## index
index | Re | Mach | Datasource
1 | 50000 | 0 | JavaFoil+Calcfoil stall+Eppler ext transition
2 | 50000 | 0 | XFOIL ncrit=9
3 | 50000 | 0.1 | JavaFoil+Calcfoil stall+Eppler ext transition
4 | 50000 | 0.1 | XFOIL ncrit=9
5 | 50000 | 0.25 | JavaFoil+Calcfoil stall+Eppler ext transition
6 | 50000 | 0.25 | XFOIL ncrit=9
7 | 50000 | 0.5 | JavaFoil+Calcfoil stall+Eppler ext transition
8 | 50000 | 0.5 | XFOIL ncrit=9
9 | 100000 | 0 | JavaFoil+Calcfoil stall+Eppler ext transition
10 | 100000 | 0 | XFOIL ncrit=9
11 | 100000 | 0.1 | JavaFoil+Calcfoil stall+Eppler ext transition
12 | 100000 | 0.1 | XFOIL ncrit=9
13 | 100000 | 0.25 | JavaFoil+Calcfoil stall+Eppler ext transition
14 | 100000 | 0.25 | XFOIL ncrit=9
15 | 100000 | 0.5 | JavaFoil+Calcfoil stall+Eppler ext transition
16 | 100000 | 0.5 | XFOIL ncrit=9
17 | 250000 | 0 | JavaFoil+Calcfoil stall+Eppler ext transition
18 | 250000 | 0 | XFOIL ncrit=9
19 | 250000 | 0.1 | JavaFoil+Calcfoil stall+Eppler ext transition
20 | 250000 | 0.1 | XFOIL ncrit=9
21 | 250000 | 0.25 | JavaFoil+Calcfoil stall+Eppler ext transition
22 | 250000 | 0.25 | XFOIL ncrit=9
23 | 250000 | 0.5 | JavaFoil+Calcfoil stall+Eppler ext transition
24 | 250000 | 0.5 | XFOIL ncrit=9
25 | 500000 | 0 | JavaFoil+Calcfoil stall+Eppler ext transition
26 | 500000 | 0 | XFOIL ncrit=9
27 | 500000 | 0.1 | JavaFoil+Calcfoil stall+Eppler ext transition
28 | 500000 | 0.1 | XFOIL ncrit=9
29 | 500000 | 0.25 | JavaFoil+Calcfoil stall+Eppler ext transition
30 | 500000 | 0.25 | XFOIL ncrit=9
31 | 500000 | 0.5 | JavaFoil+Calcfoil stall+Eppler ext transition
32 | 500000 | 0.5 | XFOIL ncrit=9
33 | 750000 | 0 | JavaFoil+Calcfoil stall+Eppler ext transition
34 | 750000 | 0 | XFOIL ncrit=9
35 | 750000 | 0.1 | JavaFoil+Calcfoil stall+Eppler ext transition
36 | 750000 | 0.1 | XFOIL ncrit=9
37 | 750000 | 0.25 | JavaFoil+Calcfoil stall+Eppler ext transition
38 | 750000 | 0.25 | XFOIL ncrit=9
39 | 750000 | 0.5 | JavaFoil+Calcfoil stall+Eppler ext transition
40 | 750000 | 0.5 | XFOIL ncrit=9
41 | 1000000 | 0 | JavaFoil+Calcfoil stall+Eppler ext transition
42 | 1000000 | 0 | XFOIL ncrit=9
43 | 1000000 | 0.1 | JavaFoil+Calcfoil stall+Eppler ext transition
44 | 1000000 | 0.1 | XFOIL ncrit=9
45 | 1000000 | 0.25 | JavaFoil+Calcfoil stall+Eppler ext transition
46 | 1000000 | 0.25 | XFOIL ncrit=9
47 | 1000000 | 0.5 | JavaFoil+Calcfoil stall+Eppler ext transition
48 | 1000000 | 0.5 | XFOIL ncrit=9
49 | 2000000 | 0 | JavaFoil+Calcfoil stall+Eppler ext transition
50 | 2000000 | 0 | XFOIL ncrit=9
51 | 2000000 | 0.1 | JavaFoil+Calcfoil stall+Eppler ext transition
52 | 2000000 | 0.1 | XFOIL ncrit=9
53 | 2000000 | 0.25 | JavaFoil+Calcfoil stall+Eppler ext transition
54 | 2000000 | 0.25 | XFOIL ncrit=9
55 | 2000000 | 0.5 | JavaFoil+Calcfoil stall+Eppler ext transition
56 | 2000000 | 0.5 | XFOIL ncrit=9
57 | 3000000 | 0 | JavaFoil+Calcfoil stall+Eppler ext transition
58 | 3000000 | 0 | XFOIL ncrit=9
59 | 3000000 | 0.1 | JavaFoil+Calcfoil stall+Eppler ext transition
60 | 3000000 | 0.1 | XFOIL ncrit=9
61 | 3000000 | 0.25 | JavaFoil+Calcfoil stall+Eppler ext transition
62 | 3000000 | 0.25 | XFOIL ncrit=9
63 | 3000000 | 0.5 | JavaFoil+Calcfoil stall+Eppler ext transition
64 | 3000000 | 0.5 | XFOIL ncrit=9
65 | 4000000 | 0 | JavaFoil+Calcfoil stall+Eppler ext transition
66 | 4000000 | 0 | XFOIL ncrit=9
67 | 4000000 | 0.1 | JavaFoil+Calcfoil stall+Eppler ext transition
68 | 4000000 | 0.1 | XFOIL ncrit=9
69 | 4000000 | 0.25 | JavaFoil+Calcfoil stall+Eppler ext transition
70 | 4000000 | 0.25 | XFOIL ncrit=9
71 | 4000000 | 0.5 | JavaFoil+Calcfoil stall+Eppler ext transition
72 | 4000000 | 0.5 | XFOIL ncrit=9
73 | 5000000 | 0 | JavaFoil+Calcfoil stall+Eppler ext transition
74 | 5000000 | 0 | XFOIL ncrit=9
75 | 5000000 | 0.1 | JavaFoil+Calcfoil stall+Eppler ext transition
76 | 5000000 | 0.1 | XFOIL ncrit=9
77 | 5000000 | 0.25 | JavaFoil+Calcfoil stall+Eppler ext transition
78 | 5000000 | 0.25 | XFOIL ncrit=9
79 | 5000000 | 0.5 | JavaFoil+Calcfoil stall+Eppler ext transition
80 | 5000000 | 0.5 | XFOIL ncrit=9
81 | 6000000 | 0 | JavaFoil+Calcfoil stall+Eppler ext transition
82 | 6000000 | 0 | XFOIL ncrit=9
83 | 6000000 | 0.1 | JavaFoil+Calcfoil stall+Eppler ext transition
84 | 6000000 | 0.1 | XFOIL ncrit=9
85 | 6000000 | 0.25 | JavaFoil+Calcfoil stall+Eppler ext transition
86 | 6000000 | 0.25 | XFOIL ncrit=9
87 | 6000000 | 0.5 | JavaFoil+Calcfoil stall+Eppler ext transition
88 | 6000000 | 0.5 | XFOIL ncrit=9
89 | 7000000 | 0 | JavaFoil+Calcfoil stall+Eppler ext transition
90 | 7000000 | 0 | XFOIL ncrit=9
91 | 7000000 | 0.1 | JavaFoil+Calcfoil stall+Eppler ext transition
92 | 7000000 | 0.1 | XFOIL ncrit=9
93 | 7000000 | 0.25 | JavaFoil+Calcfoil stall+Eppler ext transition
94 | 7000000 | 0.25 | XFOIL ncrit=9
95 | 7000000 | 0.5 | JavaFoil+Calcfoil stall+Eppler ext transition
96 | 7000000 | 0.5 | XFOIL ncrit=9
97 | 8000000 | 0 | JavaFoil+Calcfoil stall+Eppler ext transition
98 | 8000000 | 0 | XFOIL ncrit=9
99 | 8000000 | 0.1 | JavaFoil+Calcfoil stall+Eppler ext transition
100 | 8000000 | 0.1 | XFOIL ncrit=9
101 | 8000000 | 0.25 | JavaFoil+Calcfoil stall+Eppler ext transition
102 | 8000000 | 0.25 | XFOIL ncrit=9
103 | 8000000 | 0.5 | JavaFoil+Calcfoil stall+Eppler ext transition
104 | 8000000 | 0.5 | XFOIL ncrit=9
105 | 10000000 | 0 | JavaFoil+Calcfoil stall+Eppler ext transition
106 | 10000000 | 0 | XFOIL ncrit=9
107 | 10000000 | 0.1 | JavaFoil+Calcfoil stall+Eppler ext transition
108 | 10000000 | 0.1 | XFOIL ncrit=9
109 | 10000000 | 0.25 | JavaFoil+Calcfoil stall+Eppler ext transition
110 | 10000000 | 0.25 | XFOIL ncrit=9
111 | 10000000 | 0.5 | JavaFoil+Calcfoil stall+Eppler ext transition
112 | 10000000 | 0.5 | XFOIL ncrit=9
113 | 12000000 | 0 | JavaFoil+Calcfoil stall+Eppler ext transition
114 | 12000000 | 0 | XFOIL ncrit=9
115 | 12000000 | 0.1 | JavaFoil+Calcfoil stall+Eppler ext transition
116 | 12000000 | 0.1 | XFOIL ncrit=9
117 | 12000000 | 0.25 | JavaFoil+Calcfoil stall+Eppler ext transition
118 | 12000000 | 0.25 | XFOIL ncrit=9
119 | 12000000 | 0.5 | JavaFoil+Calcfoil stall+Eppler ext transition
120 | 12000000 | 0.5 | XFOIL ncrit=9
121 | 14000000 | 0 | JavaFoil+Calcfoil stall+Eppler ext transition
122 | 14000000 | 0 | XFOIL ncrit=9
123 | 14000000 | 0.1 | JavaFoil+Calcfoil stall+Eppler ext transition
124 | 14000000 | 0.1 | XFOIL ncrit=9
125 | 14000000 | 0.25 | JavaFoil+Calcfoil stall+Eppler ext transition
126 | 14000000 | 0.25 | XFOIL ncrit=9
127 | 14000000 | 0.5 | JavaFoil+Calcfoil stall+Eppler ext transition
128 | 14000000 | 0.5 | XFOIL ncrit=9
129 | 16000000 | 0 | JavaFoil+Calcfoil stall+Eppler ext transition
130 | 16000000 | 0 | XFOIL ncrit=9
131 | 16000000 | 0.1 | JavaFoil+Calcfoil stall+Eppler ext transition
132 | 16000000 | 0.1 | XFOIL ncrit=9
133 | 16000000 | 0.25 | JavaFoil+Calcfoil stall+Eppler ext transition
134 | 16000000 | 0.25 | XFOIL ncrit=9
135 | 16000000 | 0.5 | JavaFoil+Calcfoil stall+Eppler ext transition
136 | 16000000 | 0.5 | XFOIL ncrit=9
137 | 18000000 | 0 | JavaFoil+Calcfoil stall+Eppler ext transition
138 | 18000000 | 0 | XFOIL ncrit=9
139 | 18000000 | 0.1 | JavaFoil+Calcfoil stall+Eppler ext transition
140 | 18000000 | 0.1 | XFOIL ncrit=9
141 | 18000000 | 0.25 | JavaFoil+Calcfoil stall+Eppler ext transition
142 | 18000000 | 0.25 | XFOIL ncrit=9
143 | 18000000 | 0.5 | JavaFoil+Calcfoil stall+Eppler ext transition
144 | 18000000 | 0.5 | XFOIL ncrit=9
145 | 20000000 | 0 | JavaFoil+Calcfoil stall+Eppler ext transition
146 | 20000000 | 0 | XFOIL ncrit=9
147 | 20000000 | 0.1 | JavaFoil+Calcfoil stall+Eppler ext transition
148 | 20000000 | 0.1 | XFOIL ncrit=9
149 | 20000000 | 0.25 | JavaFoil+Calcfoil stall+Eppler ext transition
150 | 20000000 | 0.25 | XFOIL ncrit=9
151 | 20000000 | 0.5 | JavaFoil+Calcfoil stall+Eppler ext transition
152 | 20000000 | 0.5 | XFOIL ncrit=9

## 1. Re 50k Mach 0.00 (1)
BIGFOIL.COM POLAR EXPORT
NACA65-510 a=0.5
NACA65-510 a=0.5 |  |  |  | Cl Max: | 0.961 | at alpha= | 9 | deg
JavaFoil+Calcfoil stall+Eppler ext transition |  |  |  | L/D Max: | 39.734 | at alpha= | 5 | deg
Re: | 50000 |  |  | Cd Min: | 0.0164 | at alpha= | -0.5 | deg
Mach: | 0 |  |  | Cl=0 at alpha= | -3.1957 | deg
|  |  |  | @ Cl=0.1, Cd= | 0.038399
|  |  |  | @ Cl=0.4, Cd= | 0.017505
|  |  |  | @ Cl=0.6, Cd= | 0.01967
alpha (deg) | Cl | Cd | Cm | Cl/Cd
-16 | -0.291 | 0.4199 | -0.016 | -0.693
-15.5 | -0.306 | 0.37735 | -0.016 | -0.812
-15 | -0.322 | 0.34769 | -0.016 | -0.926
-14.5 | -0.338 | 0.34178 | -0.017 | -0.988
-14 | -0.353 | 0.30183 | -0.017 | -1.17
-13.5 | -0.368 | 0.27012 | -0.017 | -1.363
-13 | -0.383 | 0.24223 | -0.017 | -1.58
-12.5 | -0.396 | 0.21991 | -0.017 | -1.8
-12 | -0.407 | 0.19808 | -0.017 | -2.056
-11.5 | -0.416 | 0.17685 | -0.017 | -2.351
-11 | -0.417 | 0.16586 | -0.018 | -2.517
-10.5 | -0.416 | 0.14729 | -0.017 | -2.825
-10 | -0.411 | 0.13377 | -0.018 | -3.076
-9.5 | -0.403 | 0.12138 | -0.018 | -3.323
-9 | -0.391 | 0.10267 | -0.019 | -3.813
-8.5 | -0.376 | 0.09395 | -0.019 | -3.998
-8 | -0.356 | 0.08606 | -0.02 | -4.134
-7.5 | -0.332 | 0.07749 | -0.02 | -4.282
-7 | -0.304 | 0.07057 | -0.021 | -4.308
-6.5 | -0.273 | 0.06518 | -0.021 | -4.182
-6 | -0.238 | 0.0603 | -0.021 | -3.944
-5.5 | -0.2 | 0.055 | -0.022 | -3.638
-5 | -0.16 | 0.05102 | -0.023 | -3.132
-4.5 | -0.117 | 0.04824 | -0.023 | -2.433
-4 | -0.073 | 0.04525 | -0.023 | -1.619
-3.5 | -0.028 | 0.04265 | -0.024 | -0.653
-3 | 0.018 | 0.04112 | -0.024 | 0.447
-2.5 | 0.065 | 0.03936 | -0.025 | 1.656
-2 | 0.112 | 0.03807 | -0.026 | 2.951
-1.5 | 0.16 | 0.03711 | -0.027 | 4.307
-1 | 0.208 | 0.03646 | -0.028 | 5.691
-0.5 | 0.317 | 0.0164 | -0.063 | 19.33
0 | 0.359 | 0.01793 | -0.063 | 20.023
0.5 | 0.414 | 0.01736 | -0.063 | 23.84
1 | 0.468 | 0.01847 | -0.063 | 25.359
1.5 | 0.522 | 0.0189 | -0.064 | 27.646
2 | 0.576 | 0.01943 | -0.064 | 29.664
2.5 | 0.63 | 0.01997 | -0.064 | 31.549
3 | 0.68 | 0.02061 | -0.065 | 33.006
3.5 | 0.732 | 0.02129 | -0.065 | 34.374
4 | 0.782 | 0.02212 | -0.065 | 35.34
4.5 | 0.868 | 0.02229 | -0.07 | 38.95
5 | 0.918 | 0.02311 | -0.07 | 39.734
5.5 | 0.8 | 0.04402 | -0.031 | 18.176
6 | 0.837 | 0.04727 | -0.029 | 17.703
6.5 | 0.871 | 0.05077 | -0.028 | 17.157
7 | 0.902 | 0.05456 | -0.028 | 16.535
7.5 | 0.93 | 0.05958 | -0.027 | 15.601
8 | 0.947 | 0.06404 | -0.025 | 14.794
8.5 | 0.958 | 0.07215 | -0.024 | 13.278
9 | 0.961 | 0.07698 | -0.024 | 12.49
9.5 | 0.958 | 0.08622 | -0.022 | 11.106
10 | 0.947 | 0.09269 | -0.022 | 10.214
10.5 | 0.929 | 0.10164 | -0.021 | 9.144
11 | 0.906 | 0.11297 | -0.021 | 8.018
11.5 | 0.877 | 0.12409 | -0.02 | 7.069
12 | 0.844 | 0.14496 | -0.017 | 5.825
12.5 | 0.809 | 0.14962 | -0.019 | 5.404
13 | 0.771 | 0.1621 | -0.019 | 4.754
13.5 | 0.731 | 0.1841 | -0.021 | 3.972
14 | 0.691 | 0.2008 | -0.021 | 3.443

## 2. Re 50k Mach 0.00 (2)
BIGFOIL.COM POLAR EXPORT
NACA65-510 a=0.5
NACA65-510 a=0.5 |  |  |  | Cl Max: | 1.214 | at alpha= | 10 | deg
XFOIL ncrit=9 |  |  |  | L/D Max: | 25.9762 | at alpha= | 8 | deg
Re: | 50000 |  |  | Cd Min: | 0.23641 | at alpha= | -19.5 | deg
Mach: | 0 |  |  | Cl=0 at alpha= | 0.35828 | deg
|  |  |  | @ Cl=0.1, Cd= | 0.032122
|  |  |  | @ Cl=0.4, Cd= | 0.051834
|  |  |  | @ Cl=0.6, Cd= | 0.065575
alpha (deg) | Cl | Cd | Cm | Cl/Cd
-19.5 | -0.6166 | 0.23641 | 0.0259 | -2.6082
-19 | -0.598 | 0.22971 | 0.0222 | -2.6033
-18.5 | -0.5806 | 0.22394 | 0.018 | -2.5927
-18 | -0.5682 | 0.22171 | 0.0126 | -2.5628
-17.5 | -0.5654 | 0.22405 | 0.0066 | -2.5235
-17 | -0.5297 | 0.20535 | 0.006 | -2.5795
-16.5 | -0.5124 | 0.19893 | 0.0025 | -2.5758
-16 | -0.501 | 0.19529 | -0.0023 | -2.5654
-15.5 | -0.5023 | 0.19618 | -0.008 | -2.5604
-15 | -0.465 | 0.17979 | -0.0083 | -2.5864
-14.5 | -0.4521 | 0.17434 | -0.012 | -2.5932
-14 | -0.4569 | 0.17423 | -0.0178 | -2.6224
-13.5 | -0.422 | 0.16057 | -0.018 | -2.6281
-13 | -0.425 | 0.1587 | -0.0232 | -2.678
-12.5 | -0.3972 | 0.14782 | -0.0239 | -2.6871
-12 | -0.4067 | 0.14638 | -0.0295 | -2.7784
-11.5 | -0.3762 | 0.13538 | -0.0296 | -2.7788
-11 | -0.3656 | 0.12863 | -0.032 | -2.8423
-10.5 | -0.3738 | 0.12577 | -0.0366 | -2.9721
-10 | -0.3585 | 0.11819 | -0.0377 | -3.0333
-9.5 | -0.3503 | 0.112 | -0.0389 | -3.1277
-9 | -0.3563 | 0.10765 | -0.0395 | -3.3098
-8.5 | -0.3476 | 0.10127 | -0.0354 | -3.4324
-7.5 | -0.4204 | 0.09904 | -0.0212 | -4.2447
-7 | -0.4518 | 0.09668 | -0.0144 | -4.6731
-6.5 | -0.4835 | 0.09389 | -0.0098 | -5.1496
-6 | -0.4963 | 0.08941 | -0.0049 | -5.5508
-5.5 | -0.5185 | 0.08555 | -0.0019 | -6.0608
-5 | -0.5164 | 0.0805 | 0.0071 | -6.4149
-4.5 | -0.5233 | 0.07667 | 0.0173 | -6.8254
-4 | -0.1814 | 0.05803 | 0.0042 | -3.126
-3.5 | -0.2923 | 0.06016 | 0.0252 | -4.8587
-2.5 | -0.2794 | 0.04093 | -0.0396 | -6.8263
-2 | -0.2263 | 0.03725 | -0.0394 | -6.0752
-1.5 | -0.178 | 0.03458 | -0.0387 | -5.1475
-1 | -0.1303 | 0.03282 | -0.0374 | -3.9701
-0.5 | -0.0827 | 0.03194 | -0.0362 | -2.5892
0 | -0.0316 | 0.03109 | -0.0361 | -1.0164
0.5 | 0.0125 | 0.029 | -0.0337 | 0.43103
1 | 0.0523 | 0.03032 | -0.0331 | 1.7249
1.5 | 0.0913 | 0.03176 | -0.0328 | 2.8747
2 | 0.1293 | 0.03334 | -0.0325 | 3.8782
2.5 | 0.1669 | 0.03506 | -0.0323 | 4.7604
3 | 0.2034 | 0.03692 | -0.0322 | 5.5092
3.5 | 0.2391 | 0.03896 | -0.0322 | 6.1371
4 | 0.2739 | 0.04118 | -0.0324 | 6.6513
4.5 | 0.3074 | 0.04361 | -0.0326 | 7.0488
5 | 0.3396 | 0.04627 | -0.0329 | 7.3395
5.5 | 0.3705 | 0.04921 | -0.0335 | 7.529
6 | 0.4239 | 0.05396 | -0.0391 | 7.8558
6.5 | 0.4976 | 0.06005 | -0.0484 | 8.2864
7 | 0.5665 | 0.06564 | -0.0553 | 8.6304
7.5 | 0.7412 | 0.0653 | -0.0624 | 11.3507
8 | 0.9393 | 0.03616 | -0.0348 | 25.9762
8.5 | 1.0243 | 0.04019 | -0.033 | 25.4864
9 | 1.1504 | 0.04802 | -0.0387 | 23.9567
9.5 | 1.1972 | 0.05676 | -0.0374 | 21.0923
10 | 1.214 | 0.06484 | -0.0331 | 18.723
10.5 | 1.1851 | 0.07213 | -0.0261 | 16.4301
11 | 1.1495 | 0.08009 | -0.0208 | 14.3526
11.5 | 1.1255 | 0.08983 | -0.0188 | 12.5292
12 | 1.025 | 0.10208 | -0.0228 | 10.0411
12.5 | 0.9704 | 0.11938 | -0.0323 | 8.1287
13 | 0.851 | 0.16183 | -0.0702 | 5.2586
13.5 | 0.872 | 0.17266 | -0.0724 | 5.0504
14 | 0.8664 | 0.17861 | -0.0754 | 4.8508
14.5 | 0.8831 | 0.18692 | -0.077 | 4.7245
15 | 0.9016 | 0.19594 | -0.0789 | 4.6014

## 3. Re 50k Mach 0.10 (1)
BIGFOIL.COM POLAR EXPORT
NACA65-510 a=0.5
NACA65-510 a=0.5 |  |  |  | Cl Max: | 0.959 | at alpha= | 9 | deg
JavaFoil+Calcfoil stall+Eppler ext transition |  |  |  | L/D Max: | 39.67 | at alpha= | 5 | deg
Re: | 50000 |  |  | Cd Min: | 0.01642 | at alpha= | -0.5 | deg
Mach: | 0.1 |  |  | Cl=0 at alpha= | -3.1957 | deg
|  |  |  | @ Cl=0.1, Cd= | 0.038488
|  |  |  | @ Cl=0.4, Cd= | 0.0181
|  |  |  | @ Cl=0.6, Cd= | 0.019724
alpha (deg) | Cl | Cd | Cm | Cl/Cd
-15.5 | -0.266 | 0.44175 | -0.016 | -0.603
-15 | -0.284 | 0.4107 | -0.017 | -0.691
-14.5 | -0.301 | 0.37266 | -0.016 | -0.809
-14 | -0.319 | 0.32648 | -0.017 | -0.979
-13.5 | -0.337 | 0.28779 | -0.017 | -1.172
-13 | -0.354 | 0.25581 | -0.017 | -1.386
-12.5 | -0.371 | 0.23872 | -0.017 | -1.552
-12 | -0.385 | 0.21648 | -0.017 | -1.779
-11.5 | -0.397 | 0.19083 | -0.018 | -2.08
-11 | -0.401 | 0.16957 | -0.017 | -2.366
-10.5 | -0.403 | 0.15695 | -0.018 | -2.565
-10 | -0.401 | 0.14104 | -0.018 | -2.841
-9.5 | -0.395 | 0.12466 | -0.018 | -3.168
-9 | -0.385 | 0.10814 | -0.019 | -3.561
-8.5 | -0.371 | 0.09562 | -0.019 | -3.881
-8 | -0.353 | 0.08768 | -0.02 | -4.022
-7.5 | -0.33 | 0.07892 | -0.02 | -4.181
-7 | -0.303 | 0.07169 | -0.021 | -4.228
-6.5 | -0.272 | 0.06482 | -0.021 | -4.201
-6 | -0.238 | 0.06109 | -0.022 | -3.895
-5.5 | -0.2 | 0.05561 | -0.022 | -3.605
-5 | -0.16 | 0.05143 | -0.023 | -3.116
-4.5 | -0.118 | 0.048 | -0.023 | -2.454
-4 | -0.074 | 0.04552 | -0.024 | -1.616
-3.5 | -0.028 | 0.04282 | -0.024 | -0.654
-3 | 0.018 | 0.04125 | -0.024 | 0.448
-2.5 | 0.065 | 0.03945 | -0.025 | 1.66
-2 | 0.113 | 0.03813 | -0.026 | 2.96
-1.5 | 0.161 | 0.03717 | -0.027 | 4.322
-1 | 0.209 | 0.0365 | -0.028 | 5.714
-0.5 | 0.319 | 0.01642 | -0.063 | 19.401
0 | 0.361 | 0.01798 | -0.063 | 20.048
0.5 | 0.416 | 0.01815 | -0.063 | 22.905
1 | 0.47 | 0.01855 | -0.064 | 25.357
1.5 | 0.525 | 0.01898 | -0.064 | 27.643
2 | 0.579 | 0.01951 | -0.064 | 29.657
2.5 | 0.633 | 0.02006 | -0.065 | 31.536
3 | 0.684 | 0.02068 | -0.065 | 33.073
3.5 | 0.735 | 0.0214 | -0.065 | 34.343
4 | 0.786 | 0.02219 | -0.066 | 35.4
4.5 | 0.872 | 0.0224 | -0.07 | 38.918
5 | 0.922 | 0.02325 | -0.07 | 39.67
5.5 | 0.804 | 0.04407 | -0.031 | 18.233
6 | 0.84 | 0.04705 | -0.029 | 17.857
6.5 | 0.874 | 0.05062 | -0.029 | 17.272
7 | 0.905 | 0.05532 | -0.028 | 16.36
7.5 | 0.932 | 0.06042 | -0.027 | 15.423
8 | 0.948 | 0.06504 | -0.025 | 14.582
8.5 | 0.957 | 0.07216 | -0.024 | 13.265
9 | 0.959 | 0.07908 | -0.024 | 12.121
9.5 | 0.952 | 0.08969 | -0.022 | 10.613
10 | 0.938 | 0.09655 | -0.022 | 9.71
10.5 | 0.916 | 0.10583 | -0.022 | 8.656
11 | 0.888 | 0.11696 | -0.021 | 7.594
11.5 | 0.855 | 0.13145 | -0.02 | 6.503
12 | 0.817 | 0.1435 | -0.019 | 5.694
12.5 | 0.776 | 0.16404 | -0.021 | 4.732
13 | 0.733 | 0.1766 | -0.021 | 4.152
13.5 | 0.689 | 0.18454 | -0.021 | 3.735
14 | 0.645 | 0.20406 | -0.021 | 3.162

## 4. Re 50k Mach 0.10 (2)
BIGFOIL.COM POLAR EXPORT
NACA65-510 a=0.5
NACA65-510 a=0.5 |  |  |  | Cl Max: | 1.2073 | at alpha= | 10 | deg
XFOIL ncrit=9 |  |  |  | L/D Max: | 25.5737 | at alpha= | 8 | deg
Re: | 50000 |  |  | Cd Min: | 0.24938 | at alpha= | -20 | deg
Mach: | 0.1 |  |  | Cl=0 at alpha= | 0.37251 | deg
|  |  |  | @ Cl=0.1, Cd= | 0.032251
|  |  |  | @ Cl=0.4, Cd= | 0.051986
|  |  |  | @ Cl=0.6, Cd= | 0.066403
alpha (deg) | Cl | Cd | Cm | Cl/Cd
-20 | -0.6422 | 0.24938 | 0.0284 | -2.5752
-19.5 | -0.6179 | 0.23683 | 0.0262 | -2.609
-19 | -0.5993 | 0.23027 | 0.0223 | -2.6026
-18.5 | -0.5819 | 0.2246 | 0.0181 | -2.5908
-18 | -0.5704 | 0.22311 | 0.0124 | -2.5566
-17.5 | -0.5682 | 0.22576 | 0.0064 | -2.5168
-17 | -0.53 | 0.20568 | 0.0061 | -2.5768
-16.5 | -0.5129 | 0.19943 | 0.0024 | -2.5718
-16 | -0.5027 | 0.19642 | -0.0026 | -2.5593
-15.5 | -0.5047 | 0.1976 | -0.0083 | -2.5541
-15 | -0.4646 | 0.18008 | -0.0084 | -2.58
-14.5 | -0.4528 | 0.17511 | -0.0123 | -2.5858
-14 | -0.459 | 0.17546 | -0.0182 | -2.616
-13.5 | -0.4215 | 0.16097 | -0.0182 | -2.6185
-13 | -0.427 | 0.15982 | -0.0237 | -2.6718
-12.5 | -0.3966 | 0.14825 | -0.0242 | -2.6752
-12 | -0.4088 | 0.14747 | -0.0301 | -2.7721
-11.5 | -0.3766 | 0.13604 | -0.0301 | -2.7683
-11 | -0.3629 | 0.12877 | -0.0321 | -2.8182
-10.5 | -0.376 | 0.12676 | -0.0373 | -2.9662
-10 | -0.3608 | 0.11913 | -0.0384 | -3.0286
-9.5 | -0.3526 | 0.11289 | -0.0395 | -3.1234
-9 | -0.3372 | 0.10552 | -0.0383 | -3.1956
-8.5 | -0.3453 | 0.10162 | -0.0353 | -3.398
-8 | -0.4011 | 0.10277 | -0.028 | -3.9029
-7.5 | -0.4238 | 0.09994 | -0.0211 | -4.2405
-7 | -0.4546 | 0.09751 | -0.0144 | -4.6621
-6.5 | -0.4879 | 0.09482 | -0.0102 | -5.1455
-6 | -0.4977 | 0.09013 | -0.0049 | -5.522
-5 | -0.5192 | 0.08126 | 0.0071 | -6.3894
-4 | -0.182 | 0.05836 | 0.0042 | -3.1186
-3.5 | -0.2928 | 0.06032 | 0.0247 | -4.8541
-2.5 | -0.2824 | 0.04137 | -0.0397 | -6.8262
-2 | -0.2292 | 0.03755 | -0.0395 | -6.1039
-1.5 | -0.1806 | 0.03481 | -0.0389 | -5.1882
-1 | -0.1323 | 0.03301 | -0.0376 | -4.0079
-0.5 | -0.0845 | 0.03209 | -0.0364 | -2.6332
0 | -0.0336 | 0.0313 | -0.0361 | -1.0735
0.5 | 0.0115 | 0.02909 | -0.0338 | 0.39532
1 | 0.0516 | 0.03041 | -0.0333 | 1.6968
1.5 | 0.0908 | 0.03187 | -0.0329 | 2.8491
2 | 0.129 | 0.03345 | -0.0326 | 3.8565
2.5 | 0.1668 | 0.03518 | -0.0325 | 4.7413
3 | 0.2035 | 0.03706 | -0.0323 | 5.4911
3.5 | 0.2393 | 0.03911 | -0.0323 | 6.1186
4 | 0.2742 | 0.04135 | -0.0325 | 6.6312
4.5 | 0.3079 | 0.04379 | -0.0327 | 7.0313
5 | 0.3402 | 0.04648 | -0.0331 | 7.3193
5.5 | 0.3712 | 0.04943 | -0.0336 | 7.5096
6 | 0.4299 | 0.05464 | -0.0401 | 7.8679
6.5 | 0.5039 | 0.06062 | -0.0495 | 8.3124
7 | 0.5768 | 0.06655 | -0.0567 | 8.6672
7.5 | 0.7442 | 0.06549 | -0.0623 | 11.3636
8 | 0.9383 | 0.03669 | -0.0343 | 25.5737
8.5 | 1.0293 | 0.04061 | -0.0326 | 25.346
9 | 1.1534 | 0.0487 | -0.0381 | 23.6838
9.5 | 1.198 | 0.05754 | -0.0366 | 20.8203
10 | 1.2073 | 0.06522 | -0.0316 | 18.5112
10.5 | 1.1777 | 0.07273 | -0.025 | 16.1928
11 | 1.14 | 0.08065 | -0.02 | 14.1352
11.5 | 1.1137 | 0.09048 | -0.0185 | 12.3088
12 | 1.0171 | 0.1032 | -0.0234 | 9.8556
12.5 | 0.9773 | 0.11942 | -0.0313 | 8.1837
13 | 0.8524 | 0.16241 | -0.0705 | 5.2484
13.5 | 0.8734 | 0.17338 | -0.0728 | 5.0375
14 | 0.8673 | 0.17926 | -0.0759 | 4.8382
14.5 | 0.8832 | 0.18744 | -0.0777 | 4.7119
15 | 0.8999 | 0.19609 | -0.0798 | 4.5892

## 5. Re 50k Mach 0.25 (1)
BIGFOIL.COM POLAR EXPORT
NACA65-510 a=0.5
NACA65-510 a=0.5 |  |  |  | Cl Max: | 0.949 | at alpha= | 8 | deg
JavaFoil+Calcfoil stall+Eppler ext transition |  |  |  | L/D Max: | 39.385 | at alpha= | 5 | deg
Re: | 50000 |  |  | Cd Min: | 0.01832 | at alpha= | 0 | deg
Mach: | 0.25 |  |  | Cl=0 at alpha= | -3.1979 | deg
|  |  |  | @ Cl=0.1, Cd= | 0.038798
|  |  |  | @ Cl=0.4, Cd= | 0.24398
|  |  |  | @ Cl=0.6, Cd= | 0.24398
alpha (deg) | Cl | Cd | Cm | Cl/Cd
-13.5 | -0.059 | 0.32946 | -0.02 | -0.178
-13 | -0.056 | 0.29281 | -0.02 | -0.19
-12.5 | -0.102 | 0.75718 | -0.018 | -0.134
-12 | -0.171 | 0.5021 | -0.019 | -0.341
-11.5 | -0.22 | 0.35362 | -0.019 | -0.623
-11 | -0.254 | 0.26418 | -0.019 | -0.961
-10.5 | -0.282 | 0.23883 | -0.019 | -1.181
-10 | -0.304 | 0.19905 | -0.019 | -1.528
-9.5 | -0.32 | 0.16723 | -0.019 | -1.913
-9 | -0.329 | 0.13186 | -0.019 | -2.495
-8.5 | -0.331 | 0.11499 | -0.019 | -2.876
-8 | -0.325 | 0.10035 | -0.02 | -3.242
-7.5 | -0.313 | 0.08846 | -0.02 | -3.536
-7 | -0.294 | 0.08148 | -0.02 | -3.602
-6.5 | -0.268 | 0.06971 | -0.021 | -3.847
-6 | -0.237 | 0.0644 | -0.022 | -3.685
-5.5 | -0.202 | 0.05807 | -0.023 | -3.475
-5 | -0.162 | 0.05317 | -0.023 | -3.054
-4.5 | -0.12 | 0.04974 | -0.023 | -2.412
-4 | -0.075 | 0.04655 | -0.024 | -1.615
-3.5 | -0.029 | 0.0435 | -0.024 | -0.659
-3 | 0.019 | 0.04177 | -0.025 | 0.454
-2.5 | 0.067 | 0.03962 | -0.025 | 1.696
-2 | 0.116 | 0.0384 | -0.026 | 3.018
-1.5 | 0.165 | 0.03738 | -0.028 | 4.413
-1 | 0.214 | 0.0367 | -0.029 | 5.838
-0.5 | 0.264 | 0.03597 | -0.032 | 7.341
0 | 0.369 | 0.01832 | -0.065 | 20.169
0.5 | 0.426 | 0.01848 | -0.065 | 23.067
1 | 0.482 | 0.01893 | -0.065 | 25.469
1.5 | 0.538 | 0.01937 | -0.066 | 27.777
2 | 0.594 | 0.01991 | -0.066 | 29.828
2.5 | 0.649 | 0.02051 | -0.066 | 31.625
3 | 0.701 | 0.02116 | -0.067 | 33.127
3.5 | 0.753 | 0.02194 | -0.067 | 34.339
4 | 0.804 | 0.02282 | -0.067 | 35.252
4.5 | 0.893 | 0.02306 | -0.072 | 38.722
5 | 0.944 | 0.02396 | -0.072 | 39.385
5.5 | 0.823 | 0.04461 | -0.031 | 18.443
6 | 0.859 | 0.0482 | -0.03 | 17.822
6.5 | 0.891 | 0.05202 | -0.029 | 17.134
7 | 0.919 | 0.05721 | -0.028 | 16.065
7.5 | 0.941 | 0.0625 | -0.027 | 15.057
8 | 0.949 | 0.0693 | -0.025 | 13.695
8.5 | 0.945 | 0.07785 | -0.024 | 12.137
9 | 0.928 | 0.08518 | -0.023 | 10.898
9.5 | 0.899 | 0.10121 | -0.022 | 8.878
10 | 0.855 | 0.11263 | -0.019 | 7.595
10.5 | 0.8 | 0.1321 | -0.017 | 6.054
11 | 0.733 | 0.1394 | -0.02 | 5.256
11.5 | 0.656 | 0.16273 | -0.021 | 4.031
12 | 0.571 | 0.19893 | -0.022 | 2.872
12.5 | 0.48 | 0.22877 | -0.023 | 2.1
13 | 0.384 | 0.24398 | -0.023 | 1.573

## 6. Re 50k Mach 0.25 (2)
BIGFOIL.COM POLAR EXPORT
NACA65-510 a=0.5
NACA65-510 a=0.5 |  |  |  | Cl Max: | 1.1955 | at alpha= | 9.5 | deg
XFOIL ncrit=9 |  |  |  | L/D Max: | 24.5694 | at alpha= | 8.5 | deg
Re: | 50000 |  |  | Cd Min: | 0.17515 | at alpha= | 14.5 | deg
Mach: | 0.25 |  |  | Cl=0 at alpha= | 0.44106 | deg
|  |  |  | @ Cl=0.1, Cd= | 0.032944
|  |  |  | @ Cl=0.4, Cd= | 0.05275
|  |  |  | @ Cl=0.6, Cd= | 0.064088
alpha (deg) | Cl | Cd | Cm | Cl/Cd
0 | -0.0434 | 0.03229 | -0.0366 | -1.3441
0.5 | 0.0058 | 0.02958 | -0.0347 | 0.19608
1 | 0.0475 | 0.03095 | -0.0339 | 1.5347
1.5 | 0.0879 | 0.03244 | -0.0336 | 2.7096
2 | 0.1273 | 0.03408 | -0.0333 | 3.7353
2.5 | 0.1661 | 0.03587 | -0.0331 | 4.6306
3 | 0.2037 | 0.03781 | -0.033 | 5.3875
3.5 | 0.2404 | 0.03993 | -0.033 | 6.0205
4 | 0.2761 | 0.04225 | -0.0332 | 6.5349
4.5 | 0.3105 | 0.04479 | -0.0335 | 6.9324
5 | 0.3435 | 0.04758 | -0.0339 | 7.2194
5.5 | 0.3751 | 0.05065 | -0.0345 | 7.4057
6 | 0.4505 | 0.05701 | -0.0442 | 7.9021
6.5 | 0.5249 | 0.0631 | -0.0528 | 8.3185
7 | 0.6982 | 0.06538 | -0.063 | 10.6791
7.5 | 0.7637 | 0.06641 | -0.0621 | 11.4998
8 | 0.9387 | 0.03926 | -0.0318 | 23.9098
8.5 | 1.0641 | 0.04331 | -0.0315 | 24.5694
9 | 1.1595 | 0.05211 | -0.0338 | 22.251
9.5 | 1.1955 | 0.0613 | -0.032 | 19.5024
10 | 1.1805 | 0.06808 | -0.0258 | 17.3399
10.5 | 1.1367 | 0.075 | -0.0196 | 15.156
11 | 1.0878 | 0.08388 | -0.0177 | 12.9685
11.5 | 1.043 | 0.095 | -0.0197 | 10.9789
12 | 1.0069 | 0.10812 | -0.0245 | 9.3128
12.5 | 0.9399 | 0.12902 | -0.0394 | 7.2849
13 | 0.9084 | 0.15442 | -0.0567 | 5.8827
13.5 | 0.6818 | 0.15872 | -0.0593 | 4.2956
14 | 0.6937 | 0.16695 | -0.0613 | 4.1551
14.5 | 0.7076 | 0.17515 | -0.0631 | 4.04

## 7. Re 50k Mach 0.50 (1)
BIGFOIL.COM POLAR EXPORT
NACA65-510 a=0.5
NACA65-510 a=0.5 |  |  |  | Cl Max: | 1.207 | at alpha= | 20 | deg
JavaFoil+Calcfoil stall+Eppler ext transition |  |  |  | L/D Max: | 37.279 | at alpha= | 4.5 | deg
Re: | 50000 |  |  | Cd Min: | 0.01969 | at alpha= | 0 | deg
Mach: | 0.5 |  |  | Cl=0 at alpha= | -3.2019 | deg
|  |  |  | @ Cl=0.1, Cd= | 0.040804
|  |  |  | @ Cl=0.4, Cd= | 0.021066
|  |  |  | @ Cl=0.6, Cd= | 0.021155
alpha (deg) | Cl | Cd | Cm | Cl/Cd
-20 | -0.904 | 0.40925 | -0.03 | -2.208
-19.5 | -0.878 | 0.41926 | -0.03 | -2.093
-19 | -0.851 | 0.41435 | -0.03 | -2.054
-18.5 | -0.825 | 0.41191 | -0.03 | -2.003
-18 | -0.797 | 0.36373 | -0.029 | -2.19
-17.5 | -0.77 | 0.35356 | -0.029 | -2.178
-17 | -0.744 | 0.35584 | -0.029 | -2.089
-16.5 | -0.717 | 0.35085 | -0.029 | -2.044
-16 | -0.69 | 0.3457 | -0.03 | -1.997
-15.5 | -0.664 | 0.34101 | -0.03 | -1.947
-15 | -0.636 | 0.30365 | -0.028 | -2.094
-14.5 | -0.609 | 0.29957 | -0.028 | -2.033
-14 | -0.582 | 0.28033 | -0.029 | -2.077
-13.5 | -0.555 | 0.27519 | -0.029 | -2.019
-13 | -0.529 | 0.28672 | -0.029 | -1.844
-12.5 | -0.502 | 0.2833 | -0.029 | -1.771
-12 | -0.475 | 0.27999 | -0.029 | -1.696
-11.5 | -0.447 | 0.25149 | -0.027 | -1.779
-11 | -0.42 | 0.25664 | -0.027 | -1.638
-10.5 | -0.393 | 0.25367 | -0.027 | -1.551
-10 | -0.367 | 0.22119 | -0.028 | -1.658
-9.5 | -0.34 | 0.23042 | -0.028 | -1.474
-9 | -0.313 | 0.23908 | -0.028 | -1.308
-8.5 | -0.286 | 0.21134 | -0.028 | -1.353
-8 | -0.258 | 0.2062 | -0.025 | -1.253
-7.5 | -0.232 | 0.204 | -0.025 | -1.135
-7 | -0.205 | 0.20353 | -0.025 | -1.005
-6.5 | -0.178 | 0.17873 | -0.026 | -0.994
-6 | -0.151 | 0.17648 | -0.026 | -0.854
-5.5 | -0.124 | 0.14615 | -0.023 | -0.847
-5 | -0.129 | 0.09282 | -0.022 | -1.387
-4.5 | -0.121 | 0.0635 | -0.025 | -1.899
-4 | -0.08 | 0.05434 | -0.025 | -1.471
-3.5 | -0.031 | 0.04867 | -0.026 | -0.642
-3 | 0.021 | 0.04445 | -0.027 | 0.469
-2.5 | 0.074 | 0.04165 | -0.028 | 1.787
-2 | 0.129 | 0.03986 | -0.028 | 3.232
-1.5 | 0.184 | 0.0386 | -0.03 | 4.761
-1 | 0.239 | 0.03778 | -0.032 | 6.327
-0.5 | 0.294 | 0.03727 | -0.033 | 7.899
0 | 0.409 | 0.01969 | -0.071 | 20.787
0.5 | 0.472 | 0.02005 | -0.072 | 23.547
1 | 0.535 | 0.02054 | -0.072 | 26.028
1.5 | 0.597 | 0.02112 | -0.072 | 28.246
2 | 0.658 | 0.02183 | -0.073 | 30.142
2.5 | 0.72 | 0.02255 | -0.073 | 31.912
3 | 0.776 | 0.02342 | -0.074 | 33.145
3.5 | 0.834 | 0.02441 | -0.074 | 34.147
4 | 0.889 | 0.02544 | -0.074 | 34.957
4.5 | 0.982 | 0.02635 | -0.079 | 37.279
5 | 0.865 | 0.04363 | -0.035 | 19.821
5.5 | 0.898 | 0.04822 | -0.033 | 18.626
6 | 0.919 | 0.05381 | -0.031 | 17.08
6.5 | 0.916 | 0.06094 | -0.029 | 15.03
7 | 0.854 | 0.07717 | -0.026 | 11.062
7.5 | 0.566 | 0.17093 | -0.026 | 3.312
8 | 0.592 | 0.17304 | -0.026 | 3.421
8.5 | 0.618 | 0.19884 | -0.032 | 3.11
9 | 0.644 | 0.20131 | -0.032 | 3.2
9.5 | 0.67 | 0.2106 | -0.032 | 3.18
10 | 0.696 | 0.21904 | -0.038 | 3.18
10.5 | 0.722 | 0.22363 | -0.038 | 3.229
11 | 0.747 | 0.23459 | -0.038 | 3.186
11.5 | 0.773 | 0.24453 | -0.039 | 3.161
12 | 0.8 | 0.27815 | -0.042 | 2.875
12.5 | 0.825 | 0.28152 | -0.043 | 2.93
13 | 0.85 | 0.28513 | -0.043 | 2.981
13.5 | 0.875 | 0.30175 | -0.044 | 2.901
14 | 0.902 | 0.30234 | -0.048 | 2.985
14.5 | 0.927 | 0.32617 | -0.048 | 2.843
15 | 0.952 | 0.32085 | -0.049 | 2.968
15.5 | 0.979 | 0.34235 | -0.051 | 2.86
16 | 1.004 | 0.35899 | -0.052 | 2.798
16.5 | 1.029 | 0.36775 | -0.053 | 2.799
17 | 1.054 | 0.38576 | -0.053 | 2.732
17.5 | 1.082 | 0.41394 | -0.056 | 2.613
18 | 1.106 | 0.41031 | -0.057 | 2.695
18.5 | 1.13 | 0.43808 | -0.057 | 2.58
19 | 1.155 | 0.43091 | -0.058 | 2.679
19.5 | 1.183 | 0.44225 | -0.061 | 2.674
20 | 1.207 | 0.4538 | -0.061 | 2.659

## 8. Re 50k Mach 0.50 (2)
BIGFOIL.COM POLAR EXPORT
NACA65-510 a=0.5
NACA65-510 a=0.5 |  |  |  | Cl Max: | 1.1573 | at alpha= | 20 | deg
XFOIL ncrit=9 |  |  |  | L/D Max: | 22.3225 | at alpha= | 7.5 | deg
Re: | 50000 |  |  | Cd Min: | 0.30494 | at alpha= | 20 | deg
Mach: | 0.5 |  |  | Cl=0 at alpha= | 0.73846 | deg
|  |  |  | @ Cl=0.1, Cd= | 0.035983
|  |  |  | @ Cl=0.4, Cd= | 0.055649
|  |  |  | @ Cl=0.6, Cd= | 0.064837
alpha (deg) | Cl | Cd | Cm | Cl/Cd
-20 | -0.6949 | 0.26779 | 0.0372 | -2.5949
-19.5 | -0.6772 | 0.2667 | 0.0302 | -2.5392
-19 | -0.6503 | 0.25341 | 0.026 | -2.5662
-18.5 | -0.6246 | 0.24334 | 0.0218 | -2.5668
-18 | -0.6019 | 0.23639 | 0.0164 | -2.5462
-17.5 | -0.5852 | 0.23408 | 0.01 | -2.5
-17 | -0.56 | 0.22347 | 0.0056 | -2.5059
-16.5 | -0.5334 | 0.21329 | 0.002 | -2.5008
-16 | -0.5136 | 0.20749 | -0.0033 | -2.4753
-15.5 | -0.5052 | 0.20724 | -0.0097 | -2.4378
-15 | -0.4681 | 0.19124 | -0.0117 | -2.4477
-14.5 | -0.4553 | 0.18777 | -0.0172 | -2.4248
-14 | -0.4275 | 0.17692 | -0.0201 | -2.4163
-13.5 | -0.4199 | 0.1744 | -0.0254 | -2.4077
-13 | -0.3893 | 0.16288 | -0.0277 | -2.3901
-12.5 | -0.3894 | 0.16126 | -0.0329 | -2.4147
-12 | -0.3593 | 0.15039 | -0.0349 | -2.3891
-11.5 | -0.3393 | 0.14247 | -0.0375 | -2.3816
-11 | -0.3272 | 0.13624 | -0.0403 | -2.4016
-10.5 | -0.3146 | 0.12995 | -0.0423 | -2.4209
-10 | -0.3053 | 0.12417 | -0.0432 | -2.4587
-9.5 | -0.3084 | 0.12014 | -0.0419 | -2.567
-9 | -0.3259 | 0.11769 | -0.0369 | -2.7691
-8.5 | -0.3489 | 0.11568 | -0.031 | -3.0161
-8 | -0.3784 | 0.11429 | -0.0255 | -3.3109
-7.5 | -0.3799 | 0.1091 | -0.0202 | -3.4821
-7 | -0.4196 | 0.1084 | -0.0145 | -3.8708
-6.5 | -0.4105 | 0.10197 | -0.009 | -4.0257
-6 | -0.4427 | 0.09995 | -0.0019 | -4.4292
-5.5 | -0.4283 | 0.09376 | 0.0053 | -4.568
-5 | -0.4189 | 0.08885 | 0.015 | -4.7147
-4.5 | -0.3075 | 0.07788 | 0.0159 | -3.9484
-4 | -0.2069 | 0.06815 | 0.0046 | -3.036
-3.5 | -0.3446 | 0.07069 | 0.026 | -4.8748
-2 | -0.3233 | 0.0468 | -0.0394 | -6.9081
-1.5 | -0.2619 | 0.04226 | -0.0415 | -6.1973
-1 | -0.1996 | 0.03908 | -0.0421 | -5.1075
-0.5 | -0.1407 | 0.037 | -0.0415 | -3.8027
0 | -0.0837 | 0.03599 | -0.0402 | -2.3256
0.5 | -0.0248 | 0.03557 | -0.0395 | -0.69722
1 | 0.0272 | 0.03322 | -0.0373 | 0.81878
1.5 | 0.0742 | 0.03491 | -0.0364 | 2.1255
2 | 0.1187 | 0.03676 | -0.036 | 3.2291
2.5 | 0.1622 | 0.0388 | -0.0359 | 4.1804
3 | 0.204 | 0.04103 | -0.0359 | 4.972
3.5 | 0.2445 | 0.04347 | -0.036 | 5.6246
4 | 0.2838 | 0.04616 | -0.0364 | 6.1482
4.5 | 0.3214 | 0.04911 | -0.0368 | 6.5445
5 | 0.3573 | 0.05235 | -0.0374 | 6.8252
5.5 | 0.451 | 0.05959 | -0.0497 | 7.5684
6 | 0.6123 | 0.06527 | -0.0625 | 9.381
6.5 | 0.678 | 0.06852 | -0.0633 | 9.8949
7 | 0.74 | 0.07112 | -0.0626 | 10.4049
7.5 | 0.9592 | 0.04297 | -0.0311 | 22.3226
8 | 0.9787 | 0.04817 | -0.0246 | 20.3176
8.5 | 1.0574 | 0.05371 | -0.0202 | 19.6872
9 | 1.0853 | 0.06209 | -0.0178 | 17.4795
9.5 | 1.0555 | 0.07153 | -0.0173 | 14.756
10 | 1.018 | 0.08285 | -0.0199 | 12.2873
10.5 | 0.9789 | 0.09624 | -0.026 | 10.1714
11 | 0.9486 | 0.11088 | -0.034 | 8.5552
11.5 | 0.933 | 0.12546 | -0.0421 | 7.4366
12 | 0.9135 | 0.14204 | -0.0536 | 6.4313
12.5 | 0.9178 | 0.1548 | -0.0598 | 5.9289
13 | 0.9274 | 0.16829 | -0.0664 | 5.5107
13.5 | 0.9042 | 0.18813 | -0.0861 | 4.8063
14.5 | 0.9402 | 0.20738 | -0.0941 | 4.5337
15 | 0.9631 | 0.21747 | -0.0973 | 4.4287
15.5 | 0.9772 | 0.22522 | -0.102 | 4.3389
16 | 0.9943 | 0.23362 | -0.1064 | 4.2561
16.5 | 1.0166 | 0.24309 | -0.1103 | 4.182
17 | 1.0384 | 0.25258 | -0.1142 | 4.1112
17.5 | 1.0541 | 0.25991 | -0.1197 | 4.0556
18 | 1.0735 | 0.26864 | -0.1248 | 3.9961
18.5 | 1.0998 | 0.28061 | -0.1283 | 3.9193
19 | 1.1239 | 0.29142 | -0.1324 | 3.8566
19.5 | 1.1356 | 0.29509 | -0.1397 | 3.8483
20 | 1.1573 | 0.30494 | -0.1448 | 3.7952

## 9. Re 100k Mach 0.00 (1)
BIGFOIL.COM POLAR EXPORT
NACA65-510 a=0.5
NACA65-510 a=0.5 |  |  |  | Cl Max: | 0.969 | at alpha= | 5.5 | deg
JavaFoil+Calcfoil stall+Eppler ext transition |  |  |  | L/D Max: | 51.322 | at alpha= | 3.5 | deg
Re: | 100000 |  |  | Cd Min: | 0.01218 | at alpha= | 0.5 | deg
Mach: | 0 |  |  | Cl=0 at alpha= | -3.1957 | deg
|  |  |  | @ Cl=0.1, Cd= | 0.035128
|  |  |  | @ Cl=0.4, Cd= | 0.012776
|  |  |  | @ Cl=0.6, Cd= | 0.013234
alpha (deg) | Cl | Cd | Cm | Cl/Cd
-16 | -0.291 | 0.33752 | -0.016 | -0.862
-15.5 | -0.306 | 0.30112 | -0.017 | -1.017
-15 | -0.322 | 0.27266 | -0.017 | -1.18
-14.5 | -0.338 | 0.26358 | -0.017 | -1.281
-14 | -0.353 | 0.23518 | -0.017 | -1.502
-13.5 | -0.368 | 0.21253 | -0.017 | -1.733
-13 | -0.383 | 0.19425 | -0.018 | -1.97
-12.5 | -0.396 | 0.17624 | -0.017 | -2.246
-12 | -0.407 | 0.15955 | -0.017 | -2.552
-11.5 | -0.416 | 0.1494 | -0.018 | -2.784
-11 | -0.417 | 0.13452 | -0.018 | -3.103
-10.5 | -0.416 | 0.12131 | -0.017 | -3.43
-10 | -0.411 | 0.11025 | -0.018 | -3.732
-9.5 | -0.403 | 0.10055 | -0.018 | -4.011
-9 | -0.392 | 0.0884 | -0.019 | -4.429
-8.5 | -0.376 | 0.08087 | -0.02 | -4.645
-8 | -0.356 | 0.07374 | -0.02 | -4.825
-7.5 | -0.332 | 0.06851 | -0.021 | -4.844
-7 | -0.304 | 0.06161 | -0.021 | -4.936
-6.5 | -0.273 | 0.05756 | -0.022 | -4.737
-6 | -0.238 | 0.05337 | -0.022 | -4.456
-5.5 | -0.2 | 0.04921 | -0.023 | -4.066
-5 | -0.16 | 0.04555 | -0.023 | -3.508
-4.5 | -0.117 | 0.04312 | -0.024 | -2.722
-4 | -0.073 | 0.04103 | -0.024 | -1.786
-3.5 | -0.028 | 0.03883 | -0.025 | -0.718
-3 | 0.018 | 0.03743 | -0.025 | 0.491
-2.5 | 0.065 | 0.03594 | -0.026 | 1.813
-2 | 0.112 | 0.03485 | -0.027 | 3.225
-1.5 | 0.16 | 0.03394 | -0.029 | 4.711
-1 | 0.208 | 0.03335 | -0.03 | 6.225
-0.5 | 0.317 | 0.01315 | -0.064 | 24.101
0 | 0.368 | 0.01357 | -0.065 | 27.096
0.5 | 0.424 | 0.01218 | -0.065 | 34.782
1 | 0.48 | 0.01245 | -0.065 | 38.508
1.5 | 0.535 | 0.01279 | -0.066 | 41.814
2 | 0.589 | 0.01315 | -0.066 | 44.826
2.5 | 0.644 | 0.01357 | -0.066 | 47.449
3 | 0.695 | 0.01404 | -0.067 | 49.493
3.5 | 0.747 | 0.01455 | -0.067 | 51.322
4 | 0.797 | 0.01566 | -0.067 | 50.88
4.5 | 0.872 | 0.01868 | -0.07 | 46.678
5 | 0.922 | 0.01948 | -0.07 | 47.347
5.5 | 0.969 | 0.0203 | -0.071 | 47.726
6 | 0.837 | 0.0437 | -0.03 | 19.156
6.5 | 0.871 | 0.04672 | -0.029 | 18.649
7 | 0.902 | 0.05034 | -0.029 | 17.928
7.5 | 0.93 | 0.05387 | -0.027 | 17.258
8 | 0.948 | 0.05827 | -0.026 | 16.263
8.5 | 0.958 | 0.06484 | -0.025 | 14.777
9 | 0.962 | 0.06934 | -0.024 | 13.868
9.5 | 0.958 | 0.07768 | -0.023 | 12.33
10 | 0.947 | 0.08176 | -0.023 | 11.581
10.5 | 0.929 | 0.09093 | -0.023 | 10.222

## 10. Re 100k Mach 0.00 (2)
BIGFOIL.COM POLAR EXPORT
NACA65-510 a=0.5
NACA65-510 a=0.5 |  |  |  | Cl Max: | 1.2235 | at alpha= | 10.5 | deg
XFOIL ncrit=9 |  |  |  | L/D Max: | 56.0342 | at alpha= | 6.5 | deg
Re: | 100000 |  |  | Cd Min: | 0.24189 | at alpha= | -20 | deg
Mach: | 0 |  |  | Cl=0 at alpha= | -3.004 | deg
|  |  |  | @ Cl=0.1, Cd= | 0.02647
|  |  |  | @ Cl=0.4, Cd= | 0.028848
|  |  |  | @ Cl=0.6, Cd= | 0.035602
alpha (deg) | Cl | Cd | Cm | Cl/Cd
-20 | -0.6352 | 0.24189 | 0.0326 | -2.626
-19.5 | -0.6213 | 0.24023 | 0.0267 | -2.5863
-19 | -0.6113 | 0.23946 | 0.021 | -2.5528
-18 | -0.5655 | 0.21595 | 0.0158 | -2.6187
-17.5 | -0.5472 | 0.20916 | 0.0123 | -2.6162
-17 | -0.5296 | 0.20273 | 0.0086 | -2.6123
-16.5 | -0.5124 | 0.19627 | 0.0048 | -2.6107
-16 | -0.4959 | 0.19007 | 0.0007 | -2.609
-15.5 | -0.4827 | 0.18555 | -0.0041 | -2.6015
-15 | -0.4777 | 0.18342 | -0.0097 | -2.6044
-14.5 | -0.4731 | 0.18008 | -0.0152 | -2.6272
-14 | -0.4349 | 0.16319 | -0.0138 | -2.665
-13.5 | -0.4192 | 0.15645 | -0.0168 | -2.6795
-13 | -0.4061 | 0.15003 | -0.0203 | -2.7068
-12.5 | -0.4003 | 0.14549 | -0.0255 | -2.7514
-12 | -0.4019 | 0.14221 | -0.032 | -2.8261
-11.5 | -0.3771 | 0.13035 | -0.0321 | -2.893
-11 | -0.3583 | 0.12284 | -0.0333 | -2.9168
-10.5 | -0.348 | 0.11653 | -0.0367 | -2.9864
-10 | -0.3542 | 0.11274 | -0.0445 | -3.1417
-9.5 | -0.3348 | 0.10366 | -0.0438 | -3.2298
-9 | -0.333 | 0.09872 | -0.044 | -3.3732
-8.5 | -0.3798 | 0.0991 | -0.035 | -3.8325
-8 | -0.3935 | 0.09498 | -0.0436 | -4.143
-7.5 | -0.3619 | 0.08501 | -0.0528 | -4.2571
-7 | -0.3302 | 0.07673 | -0.0775 | -4.3034
-6.5 | -0.2951 | 0.06786 | -0.0759 | -4.3487
-6 | -0.2672 | 0.06132 | -0.0857 | -4.3575
-5.5 | -0.236 | 0.05563 | -0.0865 | -4.2423
-5 | -0.2062 | 0.04985 | -0.0868 | -4.1364
-3.5 | -0.0879 | 0.03598 | -0.0872 | -2.443
-3 | 0.0007 | 0.02936 | -0.088 | 0.023842
-2.5 | 0.0377 | 0.02792 | -0.0848 | 1.3503
-2 | 0.1013 | 0.02644 | -0.086 | 3.8313
-1.5 | 0.127 | 0.02598 | -0.0816 | 4.8884
-1 | 0.2308 | 0.02233 | -0.0893 | 10.3359
-0.5 | 0.2528 | 0.02355 | -0.0846 | 10.7346
0 | 0.2984 | 0.02452 | -0.0839 | 12.1697
0.5 | 0.3163 | 0.026 | -0.0789 | 12.1654
1 | 0.3774 | 0.02696 | -0.0808 | 13.9985
1.5 | 0.3938 | 0.02862 | -0.076 | 13.7596
2 | 0.4327 | 0.03005 | -0.0747 | 14.3993
2.5 | 0.4887 | 0.03121 | -0.0757 | 15.6584
3 | 0.5198 | 0.03281 | -0.0733 | 15.8427
3.5 | 0.559 | 0.03431 | -0.072 | 16.2926
4 | 0.6031 | 0.0357 | -0.0712 | 16.8936
4.5 | 0.6516 | 0.03693 | -0.0708 | 17.6442
5 | 0.7083 | 0.03776 | -0.071 | 18.7579
5.5 | 0.7784 | 0.03776 | -0.0721 | 20.6144
6 | 0.9619 | 0.02365 | -0.0732 | 40.6723
6.5 | 1.0159 | 0.01813 | -0.0645 | 56.0342
7 | 0.9695 | 0.02338 | -0.0495 | 41.4671
7.5 | 0.9693 | 0.02706 | -0.0424 | 35.8204
8.5 | 1.0647 | 0.03403 | -0.0391 | 31.2871
9 | 1.1493 | 0.04069 | -0.042 | 28.2453
9.5 | 1.1925 | 0.0482 | -0.0396 | 24.7407
10 | 1.2089 | 0.05606 | -0.0351 | 21.5644
10.5 | 1.2235 | 0.06523 | -0.0313 | 18.7567
11.5 | 1.0294 | 0.07594 | -0.0122 | 13.5554
12 | 0.9404 | 0.09113 | -0.0144 | 10.3193
12.5 | 0.872 | 0.10547 | -0.021 | 8.2678
13 | 0.7512 | 0.14178 | -0.0462 | 5.2983
13.5 | 0.7713 | 0.14935 | -0.0453 | 5.1644
14 | 0.9047 | 0.16584 | -0.0622 | 5.4553
14.5 | 0.9048 | 0.17539 | -0.0671 | 5.1588
15 | 0.9122 | 0.18407 | -0.0708 | 4.9557
15.5 | 0.9422 | 0.19257 | -0.0691 | 4.8928

## 11. Re 100k Mach 0.10 (1)
BIGFOIL.COM POLAR EXPORT
NACA65-510 a=0.5
NACA65-510 a=0.5 |  |  |  | Cl Max: | 0.973 | at alpha= | 5.5 | deg
JavaFoil+Calcfoil stall+Eppler ext transition |  |  |  | L/D Max: | 51.068 | at alpha= | 3.5 | deg
Re: | 100000 |  |  | Cd Min: | 0.01223 | at alpha= | 0.5 | deg
Mach: | 0.1 |  |  | Cl=0 at alpha= | -3.1957 | deg
|  |  |  | @ Cl=0.1, Cd= | 0.035201
|  |  |  | @ Cl=0.4, Cd= | 0.012841
|  |  |  | @ Cl=0.6, Cd= | 0.013274
alpha (deg) | Cl | Cd | Cm | Cl/Cd
-15.5 | -0.266 | 0.34581 | -0.017 | -0.77
-15 | -0.284 | 0.31914 | -0.017 | -0.889
-14.5 | -0.302 | 0.30534 | -0.017 | -0.988
-14 | -0.32 | 0.25094 | -0.017 | -1.273
-13.5 | -0.337 | 0.24038 | -0.018 | -1.403
-13 | -0.354 | 0.21101 | -0.018 | -1.68
-12.5 | -0.371 | 0.19151 | -0.017 | -1.935
-12 | -0.385 | 0.17094 | -0.018 | -2.253
-11.5 | -0.397 | 0.15235 | -0.018 | -2.605
-11 | -0.401 | 0.14123 | -0.018 | -2.841
-10.5 | -0.403 | 0.12725 | -0.018 | -3.164
-10 | -0.401 | 0.11546 | -0.018 | -3.47
-9.5 | -0.395 | 0.10354 | -0.018 | -3.814
-9 | -0.385 | 0.09056 | -0.019 | -4.253
-8.5 | -0.371 | 0.0819 | -0.02 | -4.531
-8 | -0.353 | 0.07523 | -0.02 | -4.688
-7.5 | -0.33 | 0.06946 | -0.021 | -4.751
-7 | -0.303 | 0.06308 | -0.021 | -4.806
-6.5 | -0.272 | 0.05708 | -0.022 | -4.771
-6 | -0.238 | 0.0539 | -0.022 | -4.415
-5.5 | -0.2 | 0.04969 | -0.023 | -4.035
-5 | -0.16 | 0.04588 | -0.023 | -3.493
-4.5 | -0.118 | 0.04345 | -0.024 | -2.711
-4 | -0.074 | 0.04091 | -0.024 | -1.798
-3.5 | -0.028 | 0.03895 | -0.025 | -0.719
-3 | 0.018 | 0.03753 | -0.025 | 0.492
-2.5 | 0.065 | 0.03601 | -0.026 | 1.819
-2 | 0.113 | 0.0349 | -0.027 | 3.236
-1.5 | 0.161 | 0.03398 | -0.029 | 4.728
-1 | 0.209 | 0.03338 | -0.03 | 6.25
-0.5 | 0.319 | 0.01316 | -0.065 | 24.213
0 | 0.369 | 0.01357 | -0.065 | 27.201
0.5 | 0.426 | 0.01223 | -0.065 | 34.8
1 | 0.482 | 0.0125 | -0.066 | 38.509
1.5 | 0.537 | 0.01285 | -0.066 | 41.797
2 | 0.592 | 0.01321 | -0.066 | 44.788
2.5 | 0.647 | 0.01365 | -0.067 | 47.384
3 | 0.698 | 0.01409 | -0.067 | 49.563
3.5 | 0.75 | 0.01468 | -0.067 | 51.068
4 | 0.8 | 0.01572 | -0.067 | 50.924
4.5 | 0.876 | 0.01878 | -0.07 | 46.627
5 | 0.926 | 0.01959 | -0.071 | 47.269
5.5 | 0.973 | 0.02042 | -0.071 | 47.644
6 | 0.841 | 0.04382 | -0.03 | 19.185
6.5 | 0.875 | 0.04684 | -0.029 | 18.671
7 | 0.905 | 0.05033 | -0.028 | 17.988
7.5 | 0.932 | 0.05445 | -0.028 | 17.117
8 | 0.949 | 0.05906 | -0.026 | 16.061
8.5 | 0.957 | 0.0651 | -0.025 | 14.707
9 | 0.959 | 0.06974 | -0.024 | 13.744
9.5 | 0.952 | 0.07847 | -0.023 | 12.13
10 | 0.938 | 0.08473 | -0.023 | 11.065
10.5 | 0.916 | 0.09169 | -0.022 | 9.991

## 12. Re 100k Mach 0.10 (2)
BIGFOIL.COM POLAR EXPORT
NACA65-510 a=0.5
NACA65-510 a=0.5 |  |  |  | Cl Max: | 1.2062 | at alpha= | 10 | deg
XFOIL ncrit=9 |  |  |  | L/D Max: | 56.1828 | at alpha= | 6.5 | deg
Re: | 100000 |  |  | Cd Min: | 0.24284 | at alpha= | -20 | deg
Mach: | 0.1 |  |  | Cl=0 at alpha= | -3.0143 | deg
|  |  |  | @ Cl=0.1, Cd= | 0.026628
|  |  |  | @ Cl=0.4, Cd= | 0.028923
|  |  |  | @ Cl=0.6, Cd= | 0.035611
alpha (deg) | Cl | Cd | Cm | Cl/Cd
-20 | -0.6371 | 0.24284 | 0.0327 | -2.6235
-19.5 | -0.6235 | 0.2415 | 0.0267 | -2.5818
-19 | -0.6136 | 0.24071 | 0.021 | -2.5491
-18.5 | -0.5907 | 0.22817 | 0.0179 | -2.5889
-18 | -0.5663 | 0.21633 | 0.016 | -2.6178
-17.5 | -0.5479 | 0.2096 | 0.0124 | -2.614
-17 | -0.5302 | 0.20317 | 0.0086 | -2.6096
-16.5 | -0.5129 | 0.19669 | 0.0048 | -2.6077
-16 | -0.4962 | 0.19055 | 0.0006 | -2.604
-15.5 | -0.4836 | 0.18641 | -0.0044 | -2.5943
-15 | -0.4789 | 0.18435 | -0.01 | -2.5978
-14.5 | -0.4736 | 0.18083 | -0.0155 | -2.619
-14 | -0.434 | 0.16346 | -0.0138 | -2.6551
-13.5 | -0.4184 | 0.15676 | -0.017 | -2.669
-13 | -0.4053 | 0.1504 | -0.0206 | -2.6948
-12.5 | -0.4009 | 0.14631 | -0.026 | -2.7401
-12 | -0.402 | 0.1429 | -0.0325 | -2.8132
-11.5 | -0.373 | 0.13023 | -0.0317 | -2.8642
-11 | -0.3564 | 0.12311 | -0.0335 | -2.895
-10.5 | -0.3467 | 0.1169 | -0.0371 | -2.9658
-10 | -0.3545 | 0.11347 | -0.0453 | -3.1242
-9.5 | -0.3307 | 0.1039 | -0.0436 | -3.1829
-9 | -0.3324 | 0.09925 | -0.044 | -3.3491
-8.5 | -0.3798 | 0.09974 | -0.0349 | -3.8079
-8 | -0.3922 | 0.09542 | -0.0471 | -4.1102
-7.5 | -0.3564 | 0.08559 | -0.0514 | -4.164
-7 | -0.3274 | 0.07601 | -0.0766 | -4.3073
-6 | -0.2646 | 0.0612 | -0.0859 | -4.3235
-5 | -0.2065 | 0.05026 | -0.087 | -4.1086
-3.5 | -0.0681 | 0.03387 | -0.0877 | -2.0106
-3 | 0.002 | 0.02952 | -0.0888 | 0.067751
-2.5 | 0.036 | 0.02814 | -0.085 | 1.2793
-2 | 0.1033 | 0.02655 | -0.0868 | 3.8908
-1.5 | 0.1261 | 0.02614 | -0.0818 | 4.824
-1 | 0.2324 | 0.02241 | -0.0898 | 10.3704
-0.5 | 0.2483 | 0.02371 | -0.0841 | 10.4724
0 | 0.3014 | 0.02461 | -0.0845 | 12.2471
0.5 | 0.3156 | 0.02613 | -0.079 | 12.0781
1 | 0.3819 | 0.02705 | -0.0816 | 14.1183
1.5 | 0.3956 | 0.02873 | -0.0763 | 13.7696
2 | 0.4301 | 0.03024 | -0.0744 | 14.2229
2.5 | 0.4938 | 0.03131 | -0.0764 | 15.7713
3 | 0.5238 | 0.03291 | -0.0738 | 15.9161
3.5 | 0.5624 | 0.03442 | -0.0723 | 16.3393
4 | 0.6066 | 0.03582 | -0.0715 | 16.9347
4.5 | 0.6563 | 0.03702 | -0.0712 | 17.7283
5 | 0.7148 | 0.0378 | -0.0715 | 18.9101
6 | 0.9727 | 0.02291 | -0.0732 | 42.4574
6.5 | 1.0141 | 0.01805 | -0.0623 | 56.1828
7 | 0.9678 | 0.02372 | -0.0486 | 40.801
7.5 | 0.9689 | 0.0274 | -0.0418 | 35.3613
8 | 0.9933 | 0.03053 | -0.0376 | 32.5352
8.5 | 1.072 | 0.03462 | -0.039 | 30.9648
9 | 1.1524 | 0.04132 | -0.0413 | 27.8896
9.5 | 1.1927 | 0.04893 | -0.0386 | 24.3756
10 | 1.2062 | 0.05682 | -0.034 | 21.2284
10.5 | 1.2036 | 0.06513 | -0.029 | 18.48
11 | 1.156 | 0.07477 | -0.0203 | 15.4607
12.5 | 0.8727 | 0.10389 | -0.0203 | 8.4002
13 | 0.749 | 0.1422 | -0.0467 | 5.2672
13.5 | 0.773 | 0.14989 | -0.0455 | 5.1571
14 | 0.7395 | 0.15635 | -0.0521 | 4.7298
14.5 | 0.9052 | 0.17638 | -0.0678 | 5.1321
15 | 0.9148 | 0.18496 | -0.0711 | 4.9459

## 13. Re 100k Mach 0.25 (1)
BIGFOIL.COM POLAR EXPORT
NACA65-510 a=0.5
NACA65-510 a=0.5 |  |  |  | Cl Max: | 0.949 | at alpha= | 8 | deg
JavaFoil+Calcfoil stall+Eppler ext transition |  |  |  | L/D Max: | 50.761 | at alpha= | 3.5 | deg
Re: | 100000 |  |  | Cd Min: | 0.01249 | at alpha= | 0.5 | deg
Mach: | 0.25 |  |  | Cl=0 at alpha= | -3.1979 | deg
|  |  |  | @ Cl=0.1, Cd= | 0.035472
|  |  |  | @ Cl=0.4, Cd= | 0.20381
|  |  |  | @ Cl=0.6, Cd= | 0.20381
alpha (deg) | Cl | Cd | Cm | Cl/Cd
-13.5 | -0.059 | 0.27159 | -0.021 | -0.216
-13 | -0.056 | 0.22753 | -0.021 | -0.245
-12.5 | -0.102 | 0.57472 | -0.019 | -0.177
-12 | -0.171 | 0.39622 | -0.019 | -0.433
-11.5 | -0.22 | 0.28548 | -0.019 | -0.771
-11 | -0.254 | 0.20947 | -0.02 | -1.213
-10.5 | -0.282 | 0.19261 | -0.019 | -1.464
-10 | -0.304 | 0.15879 | -0.019 | -1.915
-9.5 | -0.32 | 0.13697 | -0.019 | -2.336
-9 | -0.329 | 0.10771 | -0.019 | -3.054
-8.5 | -0.331 | 0.09472 | -0.02 | -3.492
-8 | -0.325 | 0.08365 | -0.02 | -3.889
-7.5 | -0.313 | 0.07537 | -0.021 | -4.151
-7 | -0.294 | 0.06887 | -0.021 | -4.263
-6.5 | -0.268 | 0.06121 | -0.022 | -4.382
-6 | -0.237 | 0.0566 | -0.022 | -4.193
-5.5 | -0.202 | 0.05083 | -0.023 | -3.97
-5 | -0.162 | 0.04688 | -0.024 | -3.465
-4.5 | -0.12 | 0.04445 | -0.024 | -2.699
-4 | -0.075 | 0.04167 | -0.024 | -1.804
-3.5 | -0.029 | 0.03951 | -0.025 | -0.725
-3 | 0.019 | 0.03796 | -0.026 | 0.499
-2.5 | 0.067 | 0.03622 | -0.026 | 1.855
-2 | 0.116 | 0.03511 | -0.027 | 3.301
-1.5 | 0.165 | 0.03416 | -0.029 | 4.83
-1 | 0.214 | 0.03352 | -0.03 | 6.394
-0.5 | 0.327 | 0.01329 | -0.066 | 24.619
0 | 0.378 | 0.0138 | -0.067 | 27.415
0.5 | 0.436 | 0.01249 | -0.067 | 34.927
1 | 0.493 | 0.0128 | -0.067 | 38.522
1.5 | 0.55 | 0.01313 | -0.068 | 41.901
2 | 0.607 | 0.01351 | -0.068 | 44.897
2.5 | 0.662 | 0.014 | -0.068 | 47.3
3 | 0.715 | 0.01448 | -0.068 | 49.38
3.5 | 0.768 | 0.01512 | -0.069 | 50.761
4 | 0.819 | 0.01627 | -0.069 | 50.316
4.5 | 0.897 | 0.01936 | -0.072 | 46.328
5 | 0.948 | 0.02025 | -0.072 | 46.804
5.5 | 0.824 | 0.04128 | -0.033 | 19.956
6 | 0.859 | 0.04422 | -0.031 | 19.432
6.5 | 0.891 | 0.04762 | -0.029 | 18.719
7 | 0.919 | 0.0516 | -0.029 | 17.812
7.5 | 0.941 | 0.056 | -0.027 | 16.809
8 | 0.949 | 0.06146 | -0.026 | 15.444
8.5 | 0.945 | 0.06855 | -0.024 | 13.785
9 | 0.928 | 0.07496 | -0.024 | 12.385
9.5 | 0.899 | 0.08601 | -0.022 | 10.447
10 | 0.855 | 0.09573 | -0.02 | 8.936
10.5 | 0.8 | 0.11225 | -0.018 | 7.124
11 | 0.733 | 0.11844 | -0.021 | 6.187
11.5 | 0.656 | 0.13502 | -0.022 | 4.859
12 | 0.571 | 0.15002 | -0.022 | 3.808
12.5 | 0.481 | 0.17817 | -0.024 | 2.697
13 | 0.384 | 0.20381 | -0.024 | 1.883

## 14. Re 100k Mach 0.25 (2)
BIGFOIL.COM POLAR EXPORT
NACA65-510 a=0.5
NACA65-510 a=0.5 |  |  |  | Cl Max: | 1.1843 | at alpha= | 9.5 | deg
XFOIL ncrit=9 |  |  |  | L/D Max: | 49.5547 | at alpha= | 6.5 | deg
Re: | 100000 |  |  | Cd Min: | 0.24931 | at alpha= | -20 | deg
Mach: | 0.25 |  |  | Cl=0 at alpha= | -2.794 | deg
|  |  |  | @ Cl=0.1, Cd= | 0.027588
|  |  |  | @ Cl=0.4, Cd= | 0.029429
|  |  |  | @ Cl=0.6, Cd= | 0.036901
alpha (deg) | Cl | Cd | Cm | Cl/Cd
-20 | -0.6489 | 0.24931 | 0.0331 | -2.6028
-19.5 | -0.6366 | 0.2488 | 0.027 | -2.5587
-18.5 | -0.5915 | 0.22633 | 0.0206 | -2.6134
-18 | -0.5715 | 0.21884 | 0.017 | -2.6115
-17.5 | -0.5526 | 0.21219 | 0.013 | -2.6043
-17 | -0.5339 | 0.20565 | 0.0089 | -2.5962
-16.5 | -0.5157 | 0.19917 | 0.0047 | -2.5892
-16 | -0.4996 | 0.19406 | -0.0003 | -2.5745
-15.5 | -0.4903 | 0.19161 | -0.0059 | -2.5588
-15 | -0.4853 | 0.18925 | -0.0114 | -2.5643
-14.5 | -0.4485 | 0.17227 | -0.0114 | -2.6035
-14 | -0.4303 | 0.16508 | -0.0143 | -2.6066
-13.5 | -0.4147 | 0.15849 | -0.018 | -2.6166
-13 | -0.4037 | 0.15322 | -0.0226 | -2.6348
-12.5 | -0.4046 | 0.15071 | -0.029 | -2.6846
-12 | -0.3848 | 0.14018 | -0.0311 | -2.745
-11.5 | -0.3601 | 0.13118 | -0.0318 | -2.7451
-11 | -0.3475 | 0.12465 | -0.035 | -2.7878
-10.5 | -0.3455 | 0.12013 | -0.0409 | -2.8761
-10 | -0.3325 | 0.11189 | -0.0432 | -2.9717
-9.5 | -0.3179 | 0.10557 | -0.0443 | -3.0113
-9 | -0.3395 | 0.10336 | -0.0428 | -3.2846
-8.5 | -0.3889 | 0.10428 | -0.0347 | -3.7294
-8 | -0.3588 | 0.09457 | -0.0443 | -3.794
-7.5 | -0.3318 | 0.08691 | -0.0562 | -3.8177
-7 | -0.3012 | 0.07786 | -0.0669 | -3.8685
-6.5 | -0.2725 | 0.06927 | -0.0801 | -3.9339
-6 | -0.2454 | 0.06267 | -0.0852 | -3.9157
-5.5 | -0.2225 | 0.05691 | -0.0886 | -3.9097
-5 | -0.2012 | 0.0522 | -0.0883 | -3.8544
-4.5 | -0.1809 | 0.04828 | -0.0862 | -3.7469
-3.5 | -0.0685 | 0.03532 | -0.0908 | -1.9394
-3 | -0.026 | 0.0318 | -0.0878 | -0.81761
-2.5 | 0.0371 | 0.02911 | -0.088 | 1.2745
-2 | 0.0715 | 0.02826 | -0.0844 | 2.5301
-1.5 | 0.1309 | 0.02686 | -0.0846 | 4.8734
-1 | 0.2301 | 0.02305 | -0.0912 | 9.9826
-0.5 | 0.2472 | 0.02431 | -0.0853 | 10.1687
0 | 0.2719 | 0.02563 | -0.081 | 10.6087
0.5 | 0.323 | 0.02672 | -0.081 | 12.0883
1 | 0.3461 | 0.02826 | -0.0769 | 12.247
1.5 | 0.4019 | 0.02947 | -0.0777 | 13.6376
2 | 0.4351 | 0.03098 | -0.0753 | 14.0445
2.5 | 0.4694 | 0.03259 | -0.0732 | 14.4032
3 | 0.5124 | 0.03409 | -0.0722 | 15.0308
3.5 | 0.5582 | 0.03556 | -0.0716 | 15.6974
4 | 0.6037 | 0.03702 | -0.0708 | 16.3074
4.5 | 0.6514 | 0.03836 | -0.07 | 16.9812
5 | 0.7087 | 0.03929 | -0.0699 | 18.0377
5.5 | 0.7829 | 0.03928 | -0.0709 | 19.9313
6 | 0.9887 | 0.02303 | -0.071 | 42.931
6.5 | 1.0015 | 0.02021 | -0.0564 | 49.5547
7 | 0.9613 | 0.02562 | -0.0448 | 37.5215
7.5 | 0.9671 | 0.02937 | -0.0388 | 32.9282
8 | 1.0013 | 0.0325 | -0.0348 | 30.8092
8.5 | 1.1221 | 0.03913 | -0.0401 | 28.6762
9 | 1.1621 | 0.04463 | -0.0369 | 26.0385
9.5 | 1.1843 | 0.05209 | -0.0327 | 22.7356
10 | 1.1826 | 0.05982 | -0.0272 | 19.7693
10.5 | 1.1623 | 0.0671 | -0.0216 | 17.3219
11 | 1.1355 | 0.07533 | -0.0181 | 15.0737
11.5 | 1.0716 | 0.08486 | -0.0173 | 12.6279
12 | 1.0272 | 0.09749 | -0.021 | 10.5365
12.5 | 0.9576 | 0.1179 | -0.0344 | 8.1221
13 | 0.9037 | 0.15225 | -0.0582 | 5.9356
13.5 | 0.9 | 0.16244 | -0.0633 | 5.5405
14 | 0.9032 | 0.17207 | -0.0677 | 5.249
14.5 | 0.925 | 0.18125 | -0.0684 | 5.1034

## 15. Re 100k Mach 0.50 (1)
BIGFOIL.COM POLAR EXPORT
NACA65-510 a=0.5
NACA65-510 a=0.5 |  |  |  | Cl Max: | 1.207 | at alpha= | 20 | deg
JavaFoil+Calcfoil stall+Eppler ext transition |  |  |  | L/D Max: | 48.599 | at alpha= | 4 | deg
Re: | 100000 |  |  | Cd Min: | 0.01364 | at alpha= | 0.5 | deg
Mach: | 0.5 |  |  | Cl=0 at alpha= | -3.2019 | deg
|  |  |  | @ Cl=0.1, Cd= | 0.036922
|  |  |  | @ Cl=0.4, Cd= | 0.017572
|  |  |  | @ Cl=0.6, Cd= | 0.01447
alpha (deg) | Cl | Cd | Cm | Cl/Cd
-20 | -0.904 | 0.33759 | -0.03 | -2.677
-19.5 | -0.878 | 0.32549 | -0.03 | -2.696
-19 | -0.851 | 0.32059 | -0.03 | -2.655
-18.5 | -0.825 | 0.3175 | -0.03 | -2.598
-18 | -0.797 | 0.28999 | -0.029 | -2.747
-17.5 | -0.77 | 0.28842 | -0.029 | -2.67
-17 | -0.744 | 0.27499 | -0.029 | -2.704
-16.5 | -0.717 | 0.27018 | -0.029 | -2.654
-16 | -0.69 | 0.26532 | -0.03 | -2.602
-15.5 | -0.664 | 0.26077 | -0.03 | -2.546
-15 | -0.636 | 0.2474 | -0.029 | -2.57
-14.5 | -0.609 | 0.22847 | -0.028 | -2.665
-14 | -0.582 | 0.22576 | -0.029 | -2.579
-13.5 | -0.556 | 0.22108 | -0.029 | -2.513
-13 | -0.529 | 0.23032 | -0.029 | -2.295
-12.5 | -0.502 | 0.22683 | -0.029 | -2.212
-12 | -0.475 | 0.22354 | -0.029 | -2.125
-11.5 | -0.447 | 0.19621 | -0.027 | -2.28
-11 | -0.42 | 0.20188 | -0.027 | -2.082
-10.5 | -0.393 | 0.19884 | -0.027 | -1.979
-10 | -0.367 | 0.17431 | -0.028 | -2.104
-9.5 | -0.34 | 0.17942 | -0.028 | -1.893
-9 | -0.313 | 0.17417 | -0.028 | -1.796
-8.5 | -0.286 | 0.15638 | -0.029 | -1.828
-8 | -0.258 | 0.15834 | -0.025 | -1.632
-7.5 | -0.232 | 0.15615 | -0.026 | -1.483
-7 | -0.205 | 0.15509 | -0.026 | -1.319
-6.5 | -0.178 | 0.1323 | -0.026 | -1.343
-6 | -0.151 | 0.13887 | -0.026 | -1.086
-5.5 | -0.124 | 0.11425 | -0.024 | -1.083
-5 | -0.129 | 0.07555 | -0.023 | -1.704
-4.5 | -0.121 | 0.05445 | -0.025 | -2.215
-4 | -0.08 | 0.0471 | -0.026 | -1.697
-3.5 | -0.031 | 0.04323 | -0.027 | -0.722
-3 | 0.021 | 0.03987 | -0.028 | 0.523
-2.5 | 0.074 | 0.03757 | -0.028 | 1.981
-2 | 0.129 | 0.0362 | -0.029 | 3.559
-1.5 | 0.184 | 0.03507 | -0.031 | 5.242
-1 | 0.239 | 0.03435 | -0.033 | 6.961
-0.5 | 0.295 | 0.03368 | -0.036 | 8.755
0 | 0.418 | 0.01481 | -0.073 | 28.232
0.5 | 0.482 | 0.01364 | -0.074 | 35.319
1 | 0.545 | 0.01406 | -0.074 | 38.785
1.5 | 0.608 | 0.01453 | -0.074 | 41.835
2 | 0.67 | 0.01513 | -0.075 | 44.244
2.5 | 0.732 | 0.01571 | -0.075 | 46.579
3 | 0.788 | 0.0164 | -0.075 | 48.068
3.5 | 0.845 | 0.01774 | -0.076 | 47.658
4 | 0.902 | 0.01855 | -0.076 | 48.599
4.5 | 0.986 | 0.02236 | -0.08 | 44.107
5 | 0.866 | 0.04002 | -0.037 | 21.633
5.5 | 0.898 | 0.04376 | -0.033 | 20.526
6 | 0.919 | 0.04849 | -0.032 | 18.957
6.5 | 0.916 | 0.05438 | -0.03 | 16.846
7 | 0.854 | 0.06675 | -0.026 | 12.79
7.5 | 0.566 | 0.13672 | -0.026 | 4.141
8 | 0.592 | 0.13887 | -0.026 | 4.263
8.5 | 0.618 | 0.15489 | -0.032 | 3.992
9 | 0.644 | 0.15738 | -0.032 | 4.093
9.5 | 0.67 | 0.1652 | -0.032 | 4.054
10 | 0.696 | 0.16548 | -0.038 | 4.209
10.5 | 0.722 | 0.16956 | -0.038 | 4.258
11 | 0.747 | 0.18795 | -0.038 | 3.977
11.5 | 0.773 | 0.19316 | -0.039 | 4.001
12 | 0.8 | 0.22005 | -0.043 | 3.634
12.5 | 0.825 | 0.22345 | -0.043 | 3.692
13 | 0.85 | 0.22704 | -0.043 | 3.744
13.5 | 0.875 | 0.23795 | -0.044 | 3.679
14 | 0.902 | 0.24403 | -0.048 | 3.698
14.5 | 0.927 | 0.24773 | -0.048 | 3.744
15 | 0.952 | 0.25336 | -0.049 | 3.759
15.5 | 0.979 | 0.26752 | -0.052 | 3.661
16 | 1.005 | 0.28913 | -0.052 | 3.474
16.5 | 1.029 | 0.29316 | -0.053 | 3.511
17 | 1.054 | 0.29127 | -0.053 | 3.619
17.5 | 1.082 | 0.31706 | -0.056 | 3.411
18 | 1.106 | 0.31413 | -0.057 | 3.521
18.5 | 1.13 | 0.33218 | -0.057 | 3.402
19 | 1.155 | 0.34783 | -0.058 | 3.32
19.5 | 1.183 | 0.35517 | -0.061 | 3.33
20 | 1.207 | 0.34944 | -0.061 | 3.454

## 16. Re 100k Mach 0.50 (2)
BIGFOIL.COM POLAR EXPORT
NACA65-510 a=0.5
NACA65-510 a=0.5 |  |  |  | Cl Max: | 1.1616 | at alpha= | 20 | deg
XFOIL ncrit=9 |  |  |  | L/D Max: | 35.8828 | at alpha= | 6.5 | deg
Re: | 100000 |  |  | Cd Min: | 0.30165 | at alpha= | 20 | deg
Mach: | 0.5 |  |  | Cl=0 at alpha= | -2.206 | deg
|  |  |  | @ Cl=0.1, Cd= | 0.031696
|  |  |  | @ Cl=0.4, Cd= | 0.034014
|  |  |  | @ Cl=0.6, Cd= | 0.040838
alpha (deg) | Cl | Cd | Cm | Cl/Cd
-20 | -0.6984 | 0.26622 | 0.0404 | -2.6234
-19.5 | -0.6743 | 0.25713 | 0.0356 | -2.6224
-19 | -0.6507 | 0.24909 | 0.0306 | -2.6123
-18.5 | -0.6272 | 0.2413 | 0.0254 | -2.5993
-18 | -0.6035 | 0.23363 | 0.02 | -2.5831
-17.5 | -0.5805 | 0.22666 | 0.0145 | -2.5611
-17 | -0.561 | 0.22255 | 0.0081 | -2.5208
-16.5 | -0.5475 | 0.22075 | 0.0015 | -2.4802
-16 | -0.5181 | 0.20687 | -0.0021 | -2.5045
-15.5 | -0.4901 | 0.19553 | -0.0049 | -2.5065
-15 | -0.4672 | 0.18774 | -0.0092 | -2.4885
-14.5 | -0.446 | 0.18071 | -0.0139 | -2.468
-14 | -0.4326 | 0.17705 | -0.0203 | -2.4434
-13.5 | -0.4285 | 0.17539 | -0.0268 | -2.4431
-13 | -0.387 | 0.15869 | -0.0275 | -2.4387
-12.5 | -0.3656 | 0.15093 | -0.0309 | -2.4223
-12 | -0.3486 | 0.14434 | -0.0353 | -2.4151
-11.5 | -0.3474 | 0.14185 | -0.0422 | -2.4491
-11 | -0.3167 | 0.13021 | -0.0431 | -2.4322
-10.5 | -0.3017 | 0.12385 | -0.0463 | -2.436
-10 | -0.3216 | 0.12354 | -0.0503 | -2.6032
-9.5 | -0.3652 | 0.12518 | -0.0439 | -2.9174
-8.5 | -0.313 | 0.10817 | -0.0597 | -2.8936
-8 | -0.2599 | 0.09615 | -0.0626 | -2.7031
-7.5 | -0.2308 | 0.08828 | -0.0724 | -2.6144
-7 | -0.2037 | 0.08107 | -0.0805 | -2.5126
-6.5 | -0.189 | 0.07511 | -0.0864 | -2.5163
-6 | -0.1859 | 0.0699 | -0.0935 | -2.6595
-5.5 | -0.1787 | 0.06452 | -0.094 | -2.7697
-5 | -0.1798 | 0.06047 | -0.0928 | -2.9734
-4.5 | -0.1767 | 0.05677 | -0.0877 | -3.1126
-3.5 | -0.1256 | 0.04557 | -0.0937 | -2.7562
-3 | -0.0769 | 0.03934 | -0.0929 | -1.9548
-2.5 | -0.0361 | 0.03616 | -0.0895 | -0.99834
-2 | 0.0253 | 0.03343 | -0.0885 | 0.75681
-1.5 | 0.0696 | 0.03229 | -0.0855 | 2.1555
-1 | 0.1269 | 0.03117 | -0.0841 | 4.0712
-0.5 | 0.1692 | 0.0309 | -0.0811 | 5.4757
0 | 0.2402 | 0.02856 | -0.0817 | 8.4104
0.5 | 0.2791 | 0.03 | -0.0789 | 9.3033
1 | 0.3418 | 0.03136 | -0.0796 | 10.8992
1.5 | 0.374 | 0.03297 | -0.0763 | 11.3436
2 | 0.4156 | 0.03464 | -0.0744 | 11.9977
2.5 | 0.4628 | 0.03631 | -0.0733 | 12.7458
3 | 0.5106 | 0.03803 | -0.0722 | 13.4262
3.5 | 0.5606 | 0.03974 | -0.0713 | 14.1067
4 | 0.6173 | 0.04132 | -0.0708 | 14.9395
4.5 | 0.6674 | 0.04296 | -0.0694 | 15.5354
5 | 0.7227 | 0.04431 | -0.0681 | 16.3101
5.5 | 0.7752 | 0.04549 | -0.066 | 17.0411
6 | 0.846 | 0.04525 | -0.0638 | 18.6961
6.5 | 0.9918 | 0.02764 | -0.0449 | 35.8828
7 | 0.9563 | 0.0344 | -0.0376 | 27.7994
7.5 | 0.9697 | 0.03833 | -0.0315 | 25.2987
8 | 1.0421 | 0.04076 | -0.0256 | 25.5667
8.5 | 1.1011 | 0.04697 | -0.022 | 23.4426
9 | 1.1019 | 0.05417 | -0.0183 | 20.3415
9.5 | 1.0834 | 0.0627 | -0.0162 | 17.2791
10 | 1.0529 | 0.07267 | -0.0168 | 14.4888
10.5 | 1.0158 | 0.08451 | -0.0207 | 12.0199
11 | 0.9768 | 0.09871 | -0.0282 | 9.8957
11.5 | 0.9468 | 0.11482 | -0.0384 | 8.246
12 | 0.9343 | 0.13031 | -0.0474 | 7.1698
12.5 | 0.9338 | 0.14417 | -0.0547 | 6.4771
13 | 0.9162 | 0.16967 | -0.0732 | 5.3999
13.5 | 0.9334 | 0.18025 | -0.077 | 5.1784
14 | 0.9414 | 0.18953 | -0.0823 | 4.967
14.5 | 0.9524 | 0.19926 | -0.0878 | 4.7797
15 | 0.9872 | 0.21101 | -0.0884 | 4.6785
15.5 | 0.9843 | 0.21768 | -0.0976 | 4.5218
16 | 1.001 | 0.22693 | -0.1025 | 4.4111
16.5 | 1.0406 | 0.24136 | -0.1023 | 4.3114
17 | 1.0373 | 0.24507 | -0.1131 | 4.2327
18 | 1.0762 | 0.26357 | -0.1237 | 4.0832
18.5 | 1.0978 | 0.27267 | -0.1285 | 4.0261
19 | 1.1232 | 0.2851 | -0.1319 | 3.9397
19.5 | 1.1358 | 0.29059 | -0.1406 | 3.9086
20 | 1.1616 | 0.30165 | -0.1437 | 3.8508

## 17. Re 250k Mach 0.00 (1)
BIGFOIL.COM POLAR EXPORT
NACA65-510 a=0.5
NACA65-510 a=0.5 |  |  |  | Cl Max: | 1.018 | at alpha= | 6 | deg
JavaFoil+Calcfoil stall+Eppler ext transition |  |  |  | L/D Max: | 87.384 | at alpha= | 4 | deg
Re: | 250000 |  |  | Cd Min: | 0.0082 | at alpha= | 0.5 | deg
Mach: | 0 |  |  | Cl=0 at alpha= | -3.1957 | deg
|  |  |  | @ Cl=0.1, Cd= | 0.031661
|  |  |  | @ Cl=0.4, Cd= | 0.0092728
|  |  |  | @ Cl=0.6, Cd= | 0.0085711
alpha (deg) | Cl | Cd | Cm | Cl/Cd
-16 | -0.291 | 0.25628 | -0.018 | -1.136
-15.5 | -0.306 | 0.19389 | -0.018 | -1.581
-15 | -0.322 | 0.21921 | -0.018 | -1.469
-14.5 | -0.338 | 0.2001 | -0.018 | -1.688
-14 | -0.353 | 0.18185 | -0.018 | -1.943
-13.5 | -0.368 | 0.16744 | -0.018 | -2.2
-13 | -0.383 | 0.15153 | -0.018 | -2.526
-12.5 | -0.396 | 0.13708 | -0.018 | -2.888
-12 | -0.407 | 0.12836 | -0.018 | -3.173
-11.5 | -0.416 | 0.11724 | -0.018 | -3.548
-11 | -0.417 | 0.1072 | -0.018 | -3.894
-10.5 | -0.416 | 0.09857 | -0.018 | -4.221
-10 | -0.412 | 0.09168 | -0.018 | -4.489
-9.5 | -0.403 | 0.08384 | -0.019 | -4.812
-9 | -0.392 | 0.07422 | -0.02 | -5.276
-8.5 | -0.376 | 0.0693 | -0.02 | -5.422
-8 | -0.356 | 0.06319 | -0.021 | -5.632
-7.5 | -0.332 | 0.05827 | -0.021 | -5.697
-7 | -0.304 | 0.05433 | -0.022 | -5.599
-6.5 | -0.273 | 0.04999 | -0.022 | -5.455
-6 | -0.238 | 0.04722 | -0.023 | -5.037
-5.5 | -0.2 | 0.04374 | -0.023 | -4.575
-5 | -0.16 | 0.04114 | -0.024 | -3.885
-4.5 | -0.117 | 0.0388 | -0.024 | -3.025
-4 | -0.073 | 0.03679 | -0.025 | -1.992
-3.5 | -0.028 | 0.03514 | -0.025 | -0.793
-3 | 0.018 | 0.03374 | -0.026 | 0.546
-2.5 | 0.065 | 0.03248 | -0.027 | 2.008
-2 | 0.112 | 0.03138 | -0.029 | 3.585
-1.5 | 0.16 | 0.0299 | -0.032 | 5.365
-1 | 0.258 | 0.00943 | -0.065 | 27.334
-0.5 | 0.317 | 0.00931 | -0.066 | 34.055
0 | 0.376 | 0.01003 | -0.066 | 37.451
0.5 | 0.434 | 0.0082 | -0.067 | 52.926
1 | 0.492 | 0.0083 | -0.067 | 59.21
1.5 | 0.549 | 0.00841 | -0.068 | 65.295
2 | 0.606 | 0.00859 | -0.068 | 70.555
2.5 | 0.663 | 0.00863 | -0.069 | 76.782
3 | 0.716 | 0.00886 | -0.069 | 80.818
3.5 | 0.77 | 0.00912 | -0.069 | 84.484
4 | 0.823 | 0.00942 | -0.07 | 87.384
4.5 | 0.877 | 0.0148 | -0.07 | 59.239
5 | 0.927 | 0.01554 | -0.071 | 59.671
5.5 | 0.974 | 0.01628 | -0.071 | 59.849
6 | 1.018 | 0.01709 | -0.072 | 59.576
6.5 | 0.873 | 0.04281 | -0.032 | 20.387
7 | 0.904 | 0.0462 | -0.032 | 19.568
7.5 | 0.931 | 0.04968 | -0.03 | 18.734
8 | 0.948 | 0.05359 | -0.029 | 17.696
8.5 | 0.959 | 0.0581 | -0.028 | 16.5
9 | 0.962 | 0.0619 | -0.027 | 15.54
9.5 | 0.958 | 0.06818 | -0.025 | 14.051
10 | 0.947 | 0.07273 | -0.024 | 13.022
10.5 | 0.93 | 0.07875 | -0.025 | 11.805
11 | 0.906 | 0.08619 | -0.024 | 10.514

## 18. Re 250k Mach 0.00 (2)
BIGFOIL.COM POLAR EXPORT
NACA65-510 a=0.5
NACA65-510 a=0.5 |  |  |  | Cl Max: | 1.2246 | at alpha= | 10.5 | deg
XFOIL ncrit=9 |  |  |  | L/D Max: | 90.8513 | at alpha= | 5.5 | deg
Re: | 250000 |  |  | Cd Min: | 0.24048 | at alpha= | -20 | deg
Mach: | 0 |  |  | Cl=0 at alpha= | -3.5068 | deg
|  |  |  | @ Cl=0.1, Cd= | 0.015666
|  |  |  | @ Cl=0.4, Cd= | 0.010151
|  |  |  | @ Cl=0.6, Cd= | 0.011409
alpha (deg) | Cl | Cd | Cm | Cl/Cd
-20 | -0.6392 | 0.24048 | 0.0353 | -2.658
-19.5 | -0.6213 | 0.2342 | 0.0311 | -2.6529
-19 | -0.6034 | 0.22781 | 0.0269 | -2.6487
-18.5 | -0.5853 | 0.2214 | 0.0227 | -2.6436
-18 | -0.5677 | 0.21574 | 0.0178 | -2.6314
-17.5 | -0.5533 | 0.21075 | 0.0127 | -2.6254
-17 | -0.5401 | 0.20553 | 0.0078 | -2.6278
-16.5 | -0.5169 | 0.19447 | 0.0065 | -2.658
-16 | -0.4998 | 0.18785 | 0.003 | -2.6606
-15.5 | -0.4833 | 0.18126 | -0.0006 | -2.6663
-15 | -0.467 | 0.1745 | -0.0043 | -2.6762
-14.5 | -0.4514 | 0.16773 | -0.008 | -2.6912
-14 | -0.4377 | 0.16165 | -0.0126 | -2.7077
-13.5 | -0.43 | 0.15646 | -0.0179 | -2.7483
-13 | -0.4196 | 0.15 | -0.0223 | -2.7973
-12.5 | -0.4076 | 0.14291 | -0.0265 | -2.8521
-12 | -0.3856 | 0.13223 | -0.026 | -2.9161
-11.5 | -0.3712 | 0.12555 | -0.0287 | -2.9566
-11 | -0.3587 | 0.1189 | -0.032 | -3.0168
-10.5 | -0.3488 | 0.11255 | -0.0372 | -3.0991
-10 | -0.342 | 0.10658 | -0.0443 | -3.2089
-9.5 | -0.3259 | 0.09937 | -0.0516 | -3.2797
-9 | -0.3019 | 0.08708 | -0.0624 | -3.4669
-8.5 | -0.2783 | 0.08026 | -0.0645 | -3.4675
-8 | -0.2764 | 0.07466 | -0.0659 | -3.7021
-7.5 | -0.2802 | 0.06841 | -0.0699 | -4.0959
-7 | -0.2705 | 0.06078 | -0.0758 | -4.4505
-6.5 | -0.2426 | 0.05461 | -0.0814 | -4.4424
-6 | -0.225 | 0.04482 | -0.0828 | -5.0201
-5.5 | -0.1899 | 0.03964 | -0.0832 | -4.7906
-5 | -0.1496 | 0.03339 | -0.0833 | -4.4804
-4.5 | -0.1041 | 0.02965 | -0.0831 | -3.511
-4 | -0.0582 | 0.02591 | -0.083 | -2.2462
-3.5 | 0.0008 | 0.01987 | -0.0808 | 0.040262
-3 | 0.0552 | 0.01725 | -0.0799 | 3.2
-2.5 | 0.1098 | 0.01532 | -0.0794 | 7.1671
-2 | 0.1626 | 0.01403 | -0.0788 | 11.5895
-1.5 | 0.2158 | 0.01318 | -0.0786 | 16.3733
-1 | 0.2506 | 0.01023 | -0.075 | 24.4966
-0.5 | 0.3689 | 0.01003 | -0.0864 | 36.7797
0 | 0.415 | 0.01021 | -0.0851 | 40.6464
0.5 | 0.4621 | 0.01048 | -0.084 | 44.0935
1 | 0.5104 | 0.01078 | -0.0831 | 47.3469
1.5 | 0.5605 | 0.01105 | -0.0823 | 50.724
2 | 0.61 | 0.0115 | -0.0818 | 53.0435
2.5 | 0.6623 | 0.01177 | -0.0814 | 56.2702
3 | 0.7133 | 0.01224 | -0.0811 | 58.2761
3.5 | 0.767 | 0.01241 | -0.0808 | 61.805
4 | 0.8186 | 0.01271 | -0.0803 | 64.406
4.5 | 0.8723 | 0.01193 | -0.0787 | 73.1182
5 | 0.9229 | 0.01091 | -0.0762 | 84.5921
5.5 | 0.9712 | 0.01069 | -0.0745 | 90.8513
6 | 0.9864 | 0.0127 | -0.0677 | 77.6693
6.5 | 0.9724 | 0.0174 | -0.0584 | 55.8851
7 | 0.9873 | 0.01953 | -0.0525 | 50.553
7.5 | 1.0057 | 0.02163 | -0.0477 | 46.4956
8 | 1.0209 | 0.02469 | -0.0429 | 41.3487
8.5 | 1.0552 | 0.02696 | -0.0403 | 39.1395
9 | 1.1013 | 0.02982 | -0.039 | 36.9316
9.5 | 1.1725 | 0.03537 | -0.0408 | 33.1496
10 | 1.2145 | 0.0422 | -0.0393 | 28.7796
10.5 | 1.2246 | 0.04744 | -0.0343 | 25.8137
11 | 1.2059 | 0.05662 | -0.0273 | 21.2981

## 19. Re 250k Mach 0.10 (1)
BIGFOIL.COM POLAR EXPORT
NACA65-510 a=0.5
NACA65-510 a=0.5 |  |  |  | Cl Max: | 1.062 | at alpha= | 6.5 | deg
JavaFoil+Calcfoil stall+Eppler ext transition |  |  |  | L/D Max: | 87.594 | at alpha= | 4 | deg
Re: | 250000 |  |  | Cd Min: | 0.00822 | at alpha= | 0.5 | deg
Mach: | 0.1 |  |  | Cl=0 at alpha= | -3.1957 | deg
|  |  |  | @ Cl=0.1, Cd= | 0.031547
|  |  |  | @ Cl=0.4, Cd= | 0.0093305
|  |  |  | @ Cl=0.6, Cd= | 0.0085947
alpha (deg) | Cl | Cd | Cm | Cl/Cd
-15.5 | -0.266 | 0.20245 | -0.018 | -1.316
-15 | -0.284 | 0.19376 | -0.019 | -1.465
-14.5 | -0.302 | 0.21838 | -0.018 | -1.381
-14 | -0.32 | 0.19714 | -0.018 | -1.621
-13.5 | -0.337 | 0.17948 | -0.018 | -1.88
-13 | -0.355 | 0.16336 | -0.019 | -2.171
-12.5 | -0.371 | 0.14869 | -0.018 | -2.493
-12 | -0.385 | 0.13366 | -0.018 | -2.882
-11.5 | -0.397 | 0.1211 | -0.018 | -3.278
-11 | -0.401 | 0.11159 | -0.018 | -3.597
-10.5 | -0.403 | 0.10358 | -0.018 | -3.888
-10 | -0.401 | 0.09318 | -0.018 | -4.3
-9.5 | -0.395 | 0.08508 | -0.018 | -4.642
-9 | -0.385 | 0.07516 | -0.019 | -5.125
-8.5 | -0.371 | 0.06961 | -0.02 | -5.332
-8 | -0.353 | 0.06347 | -0.021 | -5.559
-7.5 | -0.33 | 0.05857 | -0.021 | -5.636
-7 | -0.303 | 0.05427 | -0.022 | -5.588
-6.5 | -0.272 | 0.05081 | -0.023 | -5.361
-6 | -0.238 | 0.04741 | -0.023 | -5.021
-5.5 | -0.201 | 0.04381 | -0.023 | -4.576
-5 | -0.16 | 0.04103 | -0.024 | -3.906
-4.5 | -0.118 | 0.03894 | -0.024 | -3.026
-4 | -0.074 | 0.03692 | -0.025 | -1.993
-3.5 | -0.028 | 0.03515 | -0.025 | -0.796
-3 | 0.018 | 0.03383 | -0.026 | 0.547
-2.5 | 0.066 | 0.03256 | -0.027 | 2.013
-2 | 0.113 | 0.03116 | -0.029 | 3.627
-1.5 | 0.161 | 0.03006 | -0.032 | 5.359
-1 | 0.259 | 0.00945 | -0.065 | 27.425
-0.5 | 0.319 | 0.00935 | -0.066 | 34.086
0 | 0.377 | 0.01004 | -0.067 | 37.602
0.5 | 0.436 | 0.00822 | -0.067 | 53.032
1 | 0.494 | 0.00832 | -0.068 | 59.362
1.5 | 0.552 | 0.00846 | -0.068 | 65.194
2 | 0.609 | 0.00862 | -0.068 | 70.665
2.5 | 0.666 | 0.00866 | -0.069 | 76.866
3 | 0.72 | 0.0089 | -0.069 | 80.89
3.5 | 0.774 | 0.00916 | -0.07 | 84.488
4 | 0.827 | 0.00944 | -0.07 | 87.594
4.5 | 0.881 | 0.01489 | -0.071 | 59.144
5 | 0.931 | 0.01564 | -0.071 | 59.547
5.5 | 0.978 | 0.01639 | -0.072 | 59.682
6 | 1.022 | 0.0172 | -0.072 | 59.394
6.5 | 1.062 | 0.01804 | -0.072 | 58.844
7 | 0.906 | 0.04633 | -0.031 | 19.562
7.5 | 0.933 | 0.0497 | -0.03 | 18.766
8 | 0.949 | 0.05372 | -0.028 | 17.67
8.5 | 0.958 | 0.0584 | -0.027 | 16.402
9 | 0.959 | 0.06242 | -0.026 | 15.362
9.5 | 0.952 | 0.06827 | -0.024 | 13.945
10 | 0.938 | 0.07397 | -0.024 | 12.678
10.5 | 0.916 | 0.08047 | -0.024 | 11.387
11 | 0.888 | 0.08745 | -0.024 | 10.16
11.5 | 0.855 | 0.09502 | -0.023 | 8.998

## 20. Re 250k Mach 0.10 (2)
BIGFOIL.COM POLAR EXPORT
NACA65-510 a=0.5
NACA65-510 a=0.5 |  |  |  | Cl Max: | 1.2161 | at alpha= | 10.5 | deg
XFOIL ncrit=9 |  |  |  | L/D Max: | 90.9879 | at alpha= | 5.5 | deg
Re: | 250000 |  |  | Cd Min: | 0.24114 | at alpha= | -20 | deg
Mach: | 0.1 |  |  | Cl=0 at alpha= | -3.5051 | deg
|  |  |  | @ Cl=0.1, Cd= | 0.015793
|  |  |  | @ Cl=0.4, Cd= | 0.010186
|  |  |  | @ Cl=0.6, Cd= | 0.011456
alpha (deg) | Cl | Cd | Cm | Cl/Cd
-20 | -0.641 | 0.24114 | 0.0356 | -2.6582
-19.5 | -0.6229 | 0.23482 | 0.0314 | -2.6527
-19 | -0.6048 | 0.22839 | 0.0272 | -2.6481
-18.5 | -0.5865 | 0.22195 | 0.0229 | -2.6425
-18 | -0.5689 | 0.21638 | 0.0178 | -2.6292
-17.5 | -0.5544 | 0.21138 | 0.0127 | -2.6228
-16.5 | -0.5173 | 0.19491 | 0.0066 | -2.654
-16 | -0.5 | 0.18826 | 0.0031 | -2.6559
-15.5 | -0.4833 | 0.18164 | -0.0006 | -2.6608
-15 | -0.4669 | 0.17486 | -0.0043 | -2.6701
-14.5 | -0.451 | 0.16809 | -0.0081 | -2.6831
-14 | -0.4377 | 0.16218 | -0.0129 | -2.6989
-13.5 | -0.43 | 0.15696 | -0.0181 | -2.7396
-13 | -0.419 | 0.15042 | -0.0225 | -2.7855
-12 | -0.3837 | 0.13255 | -0.026 | -2.8948
-11.5 | -0.3694 | 0.12587 | -0.0288 | -2.9348
-11 | -0.3569 | 0.11919 | -0.0323 | -2.9944
-10.5 | -0.3475 | 0.11302 | -0.0378 | -3.0747
-10 | -0.3401 | 0.10698 | -0.0448 | -3.1791
-9.5 | -0.322 | 0.09954 | -0.0525 | -3.2349
-9 | -0.2979 | 0.08749 | -0.0614 | -3.405
-8.5 | -0.2745 | 0.08078 | -0.0642 | -3.3981
-8 | -0.2726 | 0.07514 | -0.0657 | -3.6279
-7.5 | -0.2771 | 0.06901 | -0.0694 | -4.0154
-7 | -0.2683 | 0.06134 | -0.0758 | -4.374
-6.5 | -0.2417 | 0.05516 | -0.0816 | -4.3818
-6 | -0.2245 | 0.04544 | -0.083 | -4.9406
-5.5 | -0.1896 | 0.04012 | -0.0836 | -4.7258
-5 | -0.1498 | 0.03378 | -0.0837 | -4.4346
-4.5 | -0.1042 | 0.02999 | -0.0835 | -3.4745
-4 | -0.0582 | 0.02613 | -0.0835 | -2.2273
-3.5 | 0.0006 | 0.02009 | -0.0813 | 0.029866
-3 | 0.0555 | 0.01739 | -0.0805 | 3.1915
-2.5 | 0.1104 | 0.01542 | -0.0799 | 7.1595
-2 | 0.1638 | 0.01416 | -0.0793 | 11.5678
-1.5 | 0.217 | 0.01324 | -0.0791 | 16.3897
-1 | 0.2537 | 0.01035 | -0.076 | 24.5121
-0.5 | 0.3712 | 0.01008 | -0.0869 | 36.8254
0 | 0.4175 | 0.01025 | -0.0856 | 40.7317
0.5 | 0.4647 | 0.01055 | -0.0845 | 44.0474
1 | 0.5133 | 0.01083 | -0.0836 | 47.3961
1.5 | 0.5632 | 0.01114 | -0.0827 | 50.5566
2 | 0.6132 | 0.01157 | -0.0822 | 52.9991
2.5 | 0.6659 | 0.01184 | -0.0818 | 56.2416
3 | 0.7169 | 0.01233 | -0.0815 | 58.1427
3.5 | 0.7713 | 0.01248 | -0.0811 | 61.8029
4 | 0.823 | 0.01278 | -0.0806 | 64.3975
4.5 | 0.8766 | 0.01198 | -0.0789 | 73.172
5 | 0.9276 | 0.01097 | -0.0764 | 84.5579
5.5 | 0.9763 | 0.01073 | -0.0745 | 90.9879
6 | 0.9853 | 0.01318 | -0.0669 | 74.7572
6.5 | 0.9732 | 0.01762 | -0.0578 | 55.2327
7 | 0.9866 | 0.01978 | -0.0517 | 49.8787
7.5 | 1.0054 | 0.02193 | -0.047 | 45.8459
8 | 1.021 | 0.02511 | -0.0422 | 40.6611
8.5 | 1.0567 | 0.02736 | -0.0397 | 38.6221
9 | 1.1067 | 0.03051 | -0.0387 | 36.2734
9.5 | 1.1748 | 0.03616 | -0.0399 | 32.4889
10 | 1.2118 | 0.04312 | -0.0378 | 28.103
10.5 | 1.2161 | 0.04861 | -0.0322 | 25.0175
11 | 1.1968 | 0.0568 | -0.0257 | 21.0704
11.5 | 1.1647 | 0.06611 | -0.0212 | 17.6176
13 | 1.0245 | 0.10331 | -0.0248 | 9.9168
13.5 | 0.9479 | 0.13079 | -0.0438 | 7.2475
14 | 0.9321 | 0.1478 | -0.0538 | 6.3065
14.5 | 0.9389 | 0.15552 | -0.0567 | 6.0372
15 | 0.7513 | 0.16324 | -0.0604 | 4.6024
15.5 | 0.7534 | 0.17044 | -0.0643 | 4.4203

## 21. Re 250k Mach 0.25 (1)
BIGFOIL.COM POLAR EXPORT
NACA65-510 a=0.5
NACA65-510 a=0.5 |  |  |  | Cl Max: | 1.042 | at alpha= | 6 | deg
JavaFoil+Calcfoil stall+Eppler ext transition |  |  |  | L/D Max: | 86.806 | at alpha= | 4 | deg
Re: | 250000 |  |  | Cd Min: | 0.00832 | at alpha= | 0.5 | deg
Mach: | 0.25 |  |  | Cl=0 at alpha= | -3.1979 | deg
|  |  |  | @ Cl=0.1, Cd= | 0.031728
|  |  |  | @ Cl=0.4, Cd= | 0.00973
|  |  |  | @ Cl=0.6, Cd= | 0.0086955
alpha (deg) | Cl | Cd | Cm | Cl/Cd
-13.5 | -0.059 | 0.20377 | -0.022 | -0.288
-13 | -0.056 | 0.17057 | -0.022 | -0.327
-12.5 | -0.102 | 0.1787 | -0.021 | -0.57
-12 | -0.172 | 0.15155 | -0.021 | -1.132
-11.5 | -0.22 | 0.14019 | -0.02 | -1.572
-11 | -0.254 | 0.11964 | -0.02 | -2.124
-10.5 | -0.282 | 0.14347 | -0.02 | -1.966
-10 | -0.304 | 0.12299 | -0.02 | -2.474
-9.5 | -0.32 | 0.10523 | -0.02 | -3.041
-9 | -0.329 | 0.08833 | -0.02 | -3.725
-8.5 | -0.331 | 0.07876 | -0.02 | -4.2
-8 | -0.325 | 0.07017 | -0.021 | -4.637
-7.5 | -0.313 | 0.06366 | -0.021 | -4.916
-7 | -0.294 | 0.05975 | -0.022 | -4.915
-6.5 | -0.268 | 0.05243 | -0.023 | -5.117
-6 | -0.237 | 0.04981 | -0.023 | -4.766
-5.5 | -0.202 | 0.04508 | -0.024 | -4.477
-5 | -0.162 | 0.04192 | -0.024 | -3.875
-4.5 | -0.12 | 0.0395 | -0.024 | -3.038
-4 | -0.075 | 0.03742 | -0.025 | -2.009
-3.5 | -0.029 | 0.03549 | -0.026 | -0.808
-3 | 0.019 | 0.03409 | -0.026 | 0.556
-2.5 | 0.067 | 0.03261 | -0.028 | 2.062
-2 | 0.116 | 0.0313 | -0.029 | 3.707
-1.5 | 0.165 | 0.03038 | -0.031 | 5.438
-1 | 0.266 | 0.0095 | -0.067 | 28.025
-0.5 | 0.327 | 0.01017 | -0.068 | 32.199
0 | 0.387 | 0.01012 | -0.068 | 38.28
0.5 | 0.447 | 0.00832 | -0.069 | 53.758
1 | 0.507 | 0.00844 | -0.069 | 60.03
1.5 | 0.566 | 0.00859 | -0.07 | 65.856
2 | 0.624 | 0.00877 | -0.07 | 71.189
2.5 | 0.683 | 0.00886 | -0.071 | 77.032
3 | 0.737 | 0.0091 | -0.071 | 81.041
3.5 | 0.793 | 0.00939 | -0.071 | 84.388
4 | 0.846 | 0.00974 | -0.072 | 86.806
4.5 | 0.902 | 0.01537 | -0.072 | 58.66
5 | 0.953 | 0.0162 | -0.073 | 58.827
5.5 | 1 | 0.01703 | -0.073 | 58.695
6 | 1.042 | 0.0179 | -0.074 | 58.228
6.5 | 0.892 | 0.04351 | -0.032 | 20.508
7 | 0.92 | 0.04722 | -0.031 | 19.481
7.5 | 0.942 | 0.05085 | -0.03 | 18.522
8 | 0.95 | 0.05496 | -0.028 | 17.277
8.5 | 0.945 | 0.0608 | -0.026 | 15.546
9 | 0.929 | 0.06573 | -0.025 | 14.127
9.5 | 0.899 | 0.07438 | -0.025 | 12.084
10 | 0.856 | 0.08293 | -0.023 | 10.319
10.5 | 0.8 | 0.09412 | -0.021 | 8.498
11 | 0.733 | 0.10038 | -0.023 | 7.302

## 22. Re 250k Mach 0.25 (2)
BIGFOIL.COM POLAR EXPORT
NACA65-510 a=0.5
NACA65-510 a=0.5 |  |  |  | Cl Max: | 1.1826 | at alpha= | 10 | deg
XFOIL ncrit=9 |  |  |  | L/D Max: | 91.5799 | at alpha= | 5.5 | deg
Re: | 250000 |  |  | Cd Min: | 0.24493 | at alpha= | -20 | deg
Mach: | 0.25 |  |  | Cl=0 at alpha= | -3.5 | deg
|  |  |  | @ Cl=0.1, Cd= | 0.016475
|  |  |  | @ Cl=0.4, Cd= | 0.010406
|  |  |  | @ Cl=0.6, Cd= | 0.011727
alpha (deg) | Cl | Cd | Cm | Cl/Cd
-20 | -0.6514 | 0.24493 | 0.0373 | -2.6595
-19.5 | -0.6322 | 0.23834 | 0.0328 | -2.6525
-19 | -0.613 | 0.23168 | 0.0284 | -2.6459
-18.5 | -0.5935 | 0.22527 | 0.0237 | -2.6346
-18 | -0.5763 | 0.22009 | 0.0182 | -2.6185
-17.5 | -0.5612 | 0.21498 | 0.0129 | -2.6105
-17 | -0.5438 | 0.20758 | 0.0087 | -2.6197
-16.5 | -0.5202 | 0.19739 | 0.0071 | -2.6354
-16 | -0.5019 | 0.19057 | 0.0033 | -2.6337
-15.5 | -0.4841 | 0.18377 | -0.0006 | -2.6343
-15 | -0.4666 | 0.17688 | -0.0046 | -2.6379
-14.5 | -0.4499 | 0.1704 | -0.009 | -2.6403
-14 | -0.4383 | 0.16511 | -0.0143 | -2.6546
-13.5 | -0.4295 | 0.15962 | -0.0194 | -2.6908
-13 | -0.416 | 0.15266 | -0.0237 | -2.725
-12.5 | -0.3916 | 0.14129 | -0.024 | -2.7716
-12 | -0.3751 | 0.13425 | -0.0267 | -2.794
-11.5 | -0.3606 | 0.12749 | -0.0299 | -2.8285
-11 | -0.3477 | 0.12087 | -0.0342 | -2.8766
-10.5 | -0.3405 | 0.11546 | -0.0413 | -2.9491
-10 | -0.3296 | 0.10895 | -0.0472 | -3.0252
-9 | -0.2745 | 0.0896 | -0.06 | -3.0636
-8.5 | -0.2587 | 0.08312 | -0.0636 | -3.1124
-8 | -0.2559 | 0.07733 | -0.0656 | -3.3092
-7.5 | -0.2589 | 0.07139 | -0.0686 | -3.6266
-7 | -0.2542 | 0.06415 | -0.0791 | -3.9626
-6.5 | -0.2358 | 0.05788 | -0.0831 | -4.0739
-6 | -0.2207 | 0.04879 | -0.0836 | -4.5235
-5.5 | -0.1874 | 0.04269 | -0.0854 | -4.3898
-5 | -0.1494 | 0.03585 | -0.0865 | -4.1674
-4.5 | -0.1048 | 0.03187 | -0.086 | -3.2884
-4 | -0.0585 | 0.02737 | -0.0864 | -2.1374
-3.5 | 0 | 0.02134 | -0.084 | 0
-3 | 0.0567 | 0.01812 | -0.0834 | 3.1291
-2.5 | 0.1133 | 0.01597 | -0.0825 | 7.0946
-2 | 0.1694 | 0.01479 | -0.0821 | 11.4537
-1.5 | 0.2233 | 0.01354 | -0.0815 | 16.4919
-1 | 0.2736 | 0.01177 | -0.0813 | 23.2455
-0.5 | 0.3837 | 0.01033 | -0.0898 | 37.1442
0 | 0.4308 | 0.01055 | -0.0883 | 40.8341
0.5 | 0.4787 | 0.01087 | -0.0872 | 44.0386
1 | 0.529 | 0.01112 | -0.086 | 47.5719
1.5 | 0.5784 | 0.0116 | -0.0852 | 49.8621
2 | 0.6311 | 0.01191 | -0.0845 | 52.9891
2.5 | 0.6829 | 0.01243 | -0.084 | 54.9397
3 | 0.7374 | 0.01274 | -0.0835 | 57.8807
3.5 | 0.7905 | 0.01316 | -0.083 | 60.0684
4 | 0.8477 | 0.0132 | -0.0825 | 64.2197
4.5 | 0.9029 | 0.01205 | -0.0801 | 74.9295
5 | 0.9556 | 0.01116 | -0.0775 | 85.6272
5.5 | 1.0028 | 0.01095 | -0.0746 | 91.5799
6 | 0.9804 | 0.01534 | -0.0628 | 63.9113
6.5 | 0.9734 | 0.01867 | -0.0538 | 52.1371
7 | 0.9848 | 0.02125 | -0.0479 | 46.3435
7.5 | 1.0045 | 0.02373 | -0.0435 | 42.3304
8 | 1.0253 | 0.02729 | -0.0389 | 37.5705
8.5 | 1.0668 | 0.02958 | -0.0364 | 36.0649
9 | 1.1331 | 0.0347 | -0.0364 | 32.6542
9.5 | 1.1713 | 0.03998 | -0.0336 | 29.2971
10 | 1.1826 | 0.0471 | -0.029 | 25.1083
10.5 | 1.1693 | 0.05407 | -0.0237 | 21.6257
11 | 1.1467 | 0.06076 | -0.0198 | 18.8726
11.5 | 1.1141 | 0.06967 | -0.018 | 15.9911
12 | 1.0758 | 0.08022 | -0.019 | 13.4106
12.5 | 1.0364 | 0.09222 | -0.0231 | 11.2383
13 | 0.997 | 0.10663 | -0.0304 | 9.3501
14.5 | 0.9236 | 0.16936 | -0.0671 | 5.4535
15 | 0.9396 | 0.17515 | -0.0685 | 5.3645

## 23. Re 250k Mach 0.50 (1)
BIGFOIL.COM POLAR EXPORT
NACA65-510 a=0.5
NACA65-510 a=0.5 |  |  |  | Cl Max: | 1.207 | at alpha= | 20 | deg
JavaFoil+Calcfoil stall+Eppler ext transition |  |  |  | L/D Max: | 82.912 | at alpha= | 4 | deg
Re: | 250000 |  |  | Cd Min: | 0.00891 | at alpha= | 0.5 | deg
Mach: | 0.5 |  |  | Cl=0 at alpha= | -3.2019 | deg
|  |  |  | @ Cl=0.1, Cd= | 0.033437
|  |  |  | @ Cl=0.4, Cd= | 0.010548
|  |  |  | @ Cl=0.6, Cd= | 0.009166
alpha (deg) | Cl | Cd | Cm | Cl/Cd
-20 | -0.904 | 0.25391 | -0.03 | -3.559
-19.5 | -0.878 | 0.25233 | -0.03 | -3.478
-19 | -0.851 | 0.24744 | -0.03 | -3.441
-18.5 | -0.825 | 0.24387 | -0.03 | -3.383
-18 | -0.797 | 0.22685 | -0.029 | -3.512
-17.5 | -0.77 | 0.22108 | -0.029 | -3.483
-17 | -0.744 | 0.21168 | -0.029 | -3.513
-16.5 | -0.717 | 0.20708 | -0.029 | -3.463
-16 | -0.69 | 0.20245 | -0.03 | -3.411
-15.5 | -0.664 | 0.1981 | -0.03 | -3.351
-15 | -0.636 | 0.18718 | -0.029 | -3.399
-14.5 | -0.609 | 0.17822 | -0.028 | -3.417
-14 | -0.582 | 0.17552 | -0.029 | -3.318
-13.5 | -0.556 | 0.16501 | -0.029 | -3.367
-13 | -0.529 | 0.17151 | -0.029 | -3.082
-12.5 | -0.502 | 0.16802 | -0.029 | -2.987
-12 | -0.475 | 0.16468 | -0.029 | -2.884
-11.5 | -0.447 | 0.149 | -0.028 | -3.002
-11 | -0.42 | 0.15052 | -0.027 | -2.793
-10.5 | -0.394 | 0.14749 | -0.028 | -2.668
-10 | -0.367 | 0.13014 | -0.028 | -2.818
-9.5 | -0.34 | 0.13675 | -0.028 | -2.484
-9 | -0.313 | 0.13189 | -0.028 | -2.372
-8.5 | -0.286 | 0.11686 | -0.029 | -2.446
-8 | -0.258 | 0.117 | -0.026 | -2.209
-7.5 | -0.232 | 0.11475 | -0.026 | -2.018
-7 | -0.205 | 0.11366 | -0.026 | -1.8
-6.5 | -0.178 | 0.09788 | -0.027 | -1.816
-6 | -0.151 | 0.10285 | -0.027 | -1.466
-5.5 | -0.124 | 0.08105 | -0.025 | -1.527
-5 | -0.129 | 0.06002 | -0.024 | -2.146
-4.5 | -0.121 | 0.0459 | -0.026 | -2.627
-4 | -0.08 | 0.04106 | -0.027 | -1.948
-3.5 | -0.031 | 0.03766 | -0.028 | -0.829
-3 | 0.021 | 0.03514 | -0.028 | 0.594
-2.5 | 0.074 | 0.03399 | -0.03 | 2.19
-2 | 0.129 | 0.03282 | -0.031 | 3.929
-1.5 | 0.184 | 0.03178 | -0.034 | 5.791
-1 | 0.239 | 0.03114 | -0.035 | 7.684
-0.5 | 0.366 | 0.0105 | -0.075 | 34.805
0 | 0.43 | 0.01059 | -0.076 | 40.597
0.5 | 0.496 | 0.00891 | -0.076 | 55.611
1 | 0.561 | 0.0091 | -0.077 | 61.716
1.5 | 0.626 | 0.00921 | -0.077 | 67.994
2 | 0.691 | 0.00949 | -0.078 | 72.748
2.5 | 0.755 | 0.00982 | -0.078 | 76.858
3 | 0.813 | 0.01021 | -0.078 | 79.642
3.5 | 0.872 | 0.01068 | -0.079 | 81.653
4 | 0.929 | 0.01121 | -0.079 | 82.912
4.5 | 0.992 | 0.0179 | -0.08 | 55.377
5 | 1.043 | 0.01911 | -0.081 | 54.57
5.5 | 1.082 | 0.02028 | -0.081 | 53.327
6 | 0.919 | 0.04349 | -0.033 | 21.142
6.5 | 0.917 | 0.04841 | -0.032 | 18.933
7 | 0.854 | 0.05682 | -0.027 | 15.025
7.5 | 0.566 | 0.10358 | -0.027 | 5.467
8 | 0.592 | 0.10579 | -0.028 | 5.597
8.5 | 0.618 | 0.11665 | -0.032 | 5.301
9 | 0.644 | 0.11917 | -0.032 | 5.406
9.5 | 0.67 | 0.12178 | -0.033 | 5.5
10 | 0.697 | 0.1265 | -0.038 | 5.506
10.5 | 0.722 | 0.1301 | -0.038 | 5.55
11 | 0.748 | 0.13943 | -0.038 | 5.361
11.5 | 0.773 | 0.14511 | -0.039 | 5.327
12 | 0.8 | 0.16626 | -0.043 | 4.81
12.5 | 0.825 | 0.16967 | -0.043 | 4.862
13 | 0.85 | 0.17327 | -0.043 | 4.907
13.5 | 0.876 | 0.17559 | -0.044 | 4.987
14 | 0.902 | 0.18271 | -0.048 | 4.939
14.5 | 0.927 | 0.18638 | -0.048 | 4.976
15 | 0.953 | 0.19697 | -0.049 | 4.836
15.5 | 0.98 | 0.20597 | -0.052 | 4.757
16 | 1.005 | 0.21631 | -0.052 | 4.644
16.5 | 1.029 | 0.21767 | -0.053 | 4.729
17 | 1.054 | 0.22679 | -0.054 | 4.648
17.5 | 1.082 | 0.2411 | -0.056 | 4.486
18 | 1.106 | 0.24495 | -0.057 | 4.516
18.5 | 1.13 | 0.25267 | -0.057 | 4.473
19 | 1.155 | 0.25859 | -0.058 | 4.465
19.5 | 1.183 | 0.26654 | -0.061 | 4.438
20 | 1.207 | 0.27248 | -0.061 | 4.429

## 24. Re 250k Mach 0.50 (2)
BIGFOIL.COM POLAR EXPORT
NACA65-510 a=0.5
NACA65-510 a=0.5 |  |  |  | Cl Max: | 1.161 | at alpha= | 20 | deg
XFOIL ncrit=9 |  |  |  | L/D Max: | 86.3769 | at alpha= | 5 | deg
Re: | 250000 |  |  | Cd Min: | 0.29961 | at alpha= | 20 | deg
Mach: | 0.5 |  |  | Cl=0 at alpha= | -3.4648 | deg
|  |  |  | @ Cl=0.1, Cd= | 0.019918
|  |  |  | @ Cl=0.4, Cd= | 0.012076
|  |  |  | @ Cl=0.6, Cd= | 0.013359
alpha (deg) | Cl | Cd | Cm | Cl/Cd
-20 | -0.7032 | 0.26502 | 0.0448 | -2.6534
-19.5 | -0.6793 | 0.25759 | 0.0389 | -2.6371
-19 | -0.6572 | 0.25135 | 0.0326 | -2.6147
-18 | -0.6102 | 0.23387 | 0.0224 | -2.6091
-17.5 | -0.5864 | 0.22499 | 0.0182 | -2.6063
-17 | -0.5632 | 0.21723 | 0.0135 | -2.5926
-16.5 | -0.5402 | 0.20948 | 0.0086 | -2.5788
-16 | -0.517 | 0.20175 | 0.0036 | -2.5626
-15.5 | -0.495 | 0.19508 | -0.0021 | -2.5374
-15 | -0.4768 | 0.18941 | -0.0082 | -2.5173
-14.5 | -0.4603 | 0.18339 | -0.0138 | -2.51
-14 | -0.434 | 0.17226 | -0.0172 | -2.5194
-13.5 | -0.409 | 0.16292 | -0.02 | -2.5104
-13 | -0.3881 | 0.15537 | -0.024 | -2.4979
-12.5 | -0.3678 | 0.1479 | -0.0283 | -2.4868
-12 | -0.3479 | 0.14052 | -0.033 | -2.4758
-11.5 | -0.3379 | 0.13628 | -0.041 | -2.4795
-11 | -0.3232 | 0.12977 | -0.0475 | -2.4906
-10.5 | -0.2849 | 0.11726 | -0.0525 | -2.4296
-10 | -0.2548 | 0.10891 | -0.0583 | -2.3395
-9.5 | -0.2389 | 0.10247 | -0.0612 | -2.3314
-9 | -0.2283 | 0.09639 | -0.0635 | -2.3685
-8.5 | -0.2248 | 0.0915 | -0.0685 | -2.4568
-8 | -0.2207 | 0.086 | -0.0737 | -2.5663
-7.5 | -0.2041 | 0.07742 | -0.0723 | -2.6363
-7 | -0.1922 | 0.0714 | -0.0744 | -2.6919
-6.5 | -0.1879 | 0.06533 | -0.0784 | -2.8762
-6 | -0.1794 | 0.05893 | -0.0905 | -3.0443
-5.5 | -0.1637 | 0.05058 | -0.0935 | -3.2365
-5 | -0.1353 | 0.04444 | -0.0944 | -3.0446
-4.5 | -0.098 | 0.03802 | -0.0975 | -2.5776
-4 | -0.0552 | 0.03281 | -0.0977 | -1.6824
-3.5 | -0.0047 | 0.02837 | -0.0979 | -0.16567
-3 | 0.0621 | 0.02156 | -0.0958 | 2.8803
-2.5 | 0.1251 | 0.01883 | -0.0948 | 6.6437
-2 | 0.1891 | 0.01677 | -0.0938 | 11.2761
-1.5 | 0.2502 | 0.01541 | -0.0929 | 16.2362
-1 | 0.311 | 0.01467 | -0.0922 | 21.1997
-0.5 | 0.3486 | 0.012 | -0.087 | 29.05
0 | 0.4844 | 0.0122 | -0.1002 | 39.7049
0.5 | 0.5357 | 0.01253 | -0.0981 | 42.7534
1 | 0.5846 | 0.01323 | -0.0961 | 44.1875
1.5 | 0.6395 | 0.01369 | -0.0945 | 46.7129
2 | 0.6912 | 0.01452 | -0.0928 | 47.6033
2.5 | 0.7513 | 0.01494 | -0.0919 | 50.2878
3 | 0.8046 | 0.01579 | -0.0903 | 50.9563
3.5 | 0.8679 | 0.0161 | -0.0893 | 53.9068
4 | 0.9336 | 0.01613 | -0.088 | 57.8797
4.5 | 1.0085 | 0.01321 | -0.084 | 76.3437
5 | 1.0633 | 0.01231 | -0.0787 | 86.3769
5.5 | 1.0279 | 0.01541 | -0.0628 | 66.7034
6 | 0.9832 | 0.02071 | -0.051 | 47.4746
6.5 | 0.9841 | 0.0248 | -0.0447 | 39.6815
7 | 0.9963 | 0.02853 | -0.0397 | 34.9211
7.5 | 1.0142 | 0.0322 | -0.0344 | 31.4969
8 | 1.0508 | 0.03547 | -0.0294 | 29.625
8.5 | 1.0939 | 0.04008 | -0.0247 | 27.2929
9 | 1.1077 | 0.04682 | -0.0207 | 23.6587
9.5 | 1.0956 | 0.05496 | -0.0181 | 19.9345
10 | 1.0717 | 0.06422 | -0.018 | 16.6879
10.5 | 1.0432 | 0.07478 | -0.0204 | 13.9503
11 | 1.0123 | 0.08735 | -0.0258 | 11.589
11.5 | 0.9804 | 0.1027 | -0.0348 | 9.5463
12 | 0.9537 | 0.12085 | -0.0465 | 7.8916
12.5 | 0.9408 | 0.13852 | -0.0569 | 6.7918
13 | 0.9381 | 0.15287 | -0.0649 | 6.1366
13.5 | 0.9425 | 0.16528 | -0.0713 | 5.7024
14 | 0.9488 | 0.181 | -0.0798 | 5.242
14.5 | 0.9658 | 0.19036 | -0.0837 | 5.0735
15 | 0.9852 | 0.20097 | -0.0862 | 4.9022
15.5 | 0.9886 | 0.21254 | -0.0976 | 4.6514
16 | 1.0083 | 0.2211 | -0.1017 | 4.5604
16.5 | 1.0336 | 0.23209 | -0.1034 | 4.4534
17 | 1.0481 | 0.24233 | -0.1109 | 4.3251
17.5 | 1.0594 | 0.25154 | -0.1204 | 4.2117
18 | 1.0788 | 0.26094 | -0.1261 | 4.1343
18.5 | 1.0995 | 0.26994 | -0.1312 | 4.0731
19 | 1.1229 | 0.27943 | -0.1347 | 4.0185
19.5 | 1.1474 | 0.29253 | -0.1383 | 3.9223
20 | 1.161 | 0.29961 | -0.1471 | 3.875

## 25. Re 500k Mach 0.00 (1)
BIGFOIL.COM POLAR EXPORT
NACA65-510 a=0.5
NACA65-510 a=0.5 |  |  |  | Cl Max: | 1.13 | at alpha= | 7.5 | deg
JavaFoil+Calcfoil stall+Eppler ext transition |  |  |  | L/D Max: | 119.168 | at alpha= | 4 | deg
Re: | 500000 |  |  | Cd Min: | 0.00561 | at alpha= | 0.5 | deg
Mach: | 0 |  |  | Cl=0 at alpha= | -3.1957 | deg
|  |  |  | @ Cl=0.1, Cd= | 0.020329
|  |  |  | @ Cl=0.4, Cd= | 0.0070219
|  |  |  | @ Cl=0.6, Cd= | 0.0057062
alpha (deg) | Cl | Cd | Cm | Cl/Cd
-16 | -0.291 | 0.18482 | -0.02 | -1.577
-15.5 | -0.307 | 0.16477 | -0.02 | -1.861
-15 | -0.322 | 0.15848 | -0.019 | -2.033
-14.5 | -0.338 | 0.14771 | -0.019 | -2.288
-14 | -0.354 | 0.13969 | -0.02 | -2.531
-13.5 | -0.369 | 0.12765 | -0.02 | -2.888
-13 | -0.383 | 0.11928 | -0.02 | -3.211
-12.5 | -0.396 | 0.1128 | -0.02 | -3.512
-12 | -0.407 | 0.11129 | -0.019 | -3.661
-11.5 | -0.416 | 0.10333 | -0.019 | -4.026
-11 | -0.418 | 0.09407 | -0.019 | -4.439
-10.5 | -0.416 | 0.08749 | -0.019 | -4.757
-10 | -0.412 | 0.081 | -0.019 | -5.082
-9.5 | -0.404 | 0.07509 | -0.02 | -5.374
-9 | -0.392 | 0.06677 | -0.021 | -5.866
-8.5 | -0.376 | 0.06212 | -0.021 | -6.05
-8 | -0.356 | 0.05777 | -0.022 | -6.162
-7.5 | -0.332 | 0.05356 | -0.022 | -6.2
-7 | -0.304 | 0.05 | -0.023 | -6.085
-6.5 | -0.273 | 0.04702 | -0.023 | -5.802
-6 | -0.238 | 0.04426 | -0.023 | -5.376
-5.5 | -0.2 | 0.0414 | -0.024 | -4.836
-5 | -0.16 | 0.03891 | -0.024 | -4.109
-4.5 | -0.117 | 0.03706 | -0.025 | -3.169
-4 | -0.073 | 0.03495 | -0.025 | -2.098
-3.5 | -0.028 | 0.03331 | -0.027 | -0.838
-3 | 0.018 | 0.03205 | -0.028 | 0.575
-2.5 | 0.065 | 0.03075 | -0.029 | 2.125
-2 | 0.14 | 0.00842 | -0.064 | 16.608
-1.5 | 0.199 | 0.00827 | -0.065 | 24.047
-1 | 0.258 | 0.00813 | -0.065 | 31.73
-0.5 | 0.317 | 0.00804 | -0.066 | 39.408
0 | 0.376 | 0.00799 | -0.066 | 47.073
0.5 | 0.435 | 0.00561 | -0.067 | 77.574
1 | 0.493 | 0.00561 | -0.067 | 87.902
1.5 | 0.552 | 0.00564 | -0.068 | 97.8
2 | 0.61 | 0.00572 | -0.069 | 106.63
2.5 | 0.668 | 0.00666 | -0.069 | 100.354
3 | 0.724 | 0.00676 | -0.07 | 107.028
3.5 | 0.779 | 0.00691 | -0.07 | 112.779
4 | 0.834 | 0.007 | -0.071 | 119.168
4.5 | 0.88 | 0.01278 | -0.071 | 68.908
5 | 0.931 | 0.01343 | -0.071 | 69.336
5.5 | 0.978 | 0.01409 | -0.072 | 69.456
6 | 1.022 | 0.0148 | -0.072 | 69.066
6.5 | 1.063 | 0.01554 | -0.072 | 68.375
7 | 1.099 | 0.01646 | -0.073 | 66.754
7.5 | 1.13 | 0.01734 | -0.073 | 65.174
8 | 0.95 | 0.05021 | -0.033 | 18.928
8.5 | 0.96 | 0.05466 | -0.031 | 17.562
9 | 0.963 | 0.05815 | -0.03 | 16.562
9.5 | 0.959 | 0.06351 | -0.029 | 15.096
10 | 0.948 | 0.06805 | -0.028 | 13.927
10.5 | 0.93 | 0.07285 | -0.028 | 12.771
11 | 0.906 | 0.07868 | -0.026 | 11.52
11.5 | 0.878 | 0.08573 | -0.026 | 10.239
12 | 0.845 | 0.09311 | -0.024 | 9.073
12.5 | 0.809 | 0.09881 | -0.025 | 8.188

## 26. Re 500k Mach 0.00 (2)
BIGFOIL.COM POLAR EXPORT
NACA65-510 a=0.5
NACA65-510 a=0.5 |  |  |  | Cl Max: | 1.2608 | at alpha= | 12 | deg
XFOIL ncrit=9 |  |  |  | L/D Max: | 120.299 | at alpha= | 5 | deg
Re: | 500000 |  |  | Cd Min: | 0.11844 | at alpha= | 14.5 | deg
Mach: | 0 |  |  | Cl=0 at alpha= | -99 | deg
|  |  |  | @ Cl=0.1, Cd= | 0.00684
|  |  |  | @ Cl=0.4, Cd= | 0.0068455
|  |  |  | @ Cl=0.6, Cd= | 0.0072506
alpha (deg) | Cl | Cd | Cm | Cl/Cd
0 | 0.377 | 0.00684 | -0.0744 | 55.117
0.5 | 0.4605 | 0.00686 | -0.0808 | 67.1283
1 | 0.5091 | 0.00698 | -0.0798 | 72.937
1.5 | 0.5589 | 0.00713 | -0.079 | 78.3871
2 | 0.61 | 0.00728 | -0.0784 | 83.7912
2.5 | 0.6623 | 0.00749 | -0.078 | 88.4246
3 | 0.7154 | 0.00762 | -0.0778 | 93.8845
3.5 | 0.7692 | 0.00775 | -0.0776 | 99.2516
4 | 0.8215 | 0.0076 | -0.0769 | 108.0921
4.5 | 0.8732 | 0.00754 | -0.0761 | 115.809
5 | 0.9251 | 0.00769 | -0.0755 | 120.2991
5.5 | 0.9555 | 0.00959 | -0.0719 | 99.635
6 | 0.9622 | 0.01348 | -0.0655 | 71.3798
6.5 | 0.9947 | 0.01504 | -0.0622 | 66.137
7 | 1.0291 | 0.01625 | -0.0592 | 63.3292
7.5 | 1.0424 | 0.01827 | -0.053 | 57.0553
8 | 1.0683 | 0.01982 | -0.0492 | 53.9001
8.5 | 1.0925 | 0.02168 | -0.0458 | 50.3921
9 | 1.1119 | 0.02457 | -0.0417 | 45.2544
9.5 | 1.1426 | 0.02656 | -0.0392 | 43.0196
10 | 1.1749 | 0.02998 | -0.037 | 39.1895
10.5 | 1.2061 | 0.03241 | -0.0347 | 37.2138
11 | 1.234 | 0.03562 | -0.0324 | 34.6435
11.5 | 1.2534 | 0.03958 | -0.0297 | 31.6675
12 | 1.2608 | 0.0444 | -0.0268 | 28.3964
12.5 | 1.2516 | 0.05143 | -0.0237 | 24.336
13 | 1.227 | 0.0601 | -0.0214 | 20.416
13.5 | 1.1072 | 0.08559 | -0.0228 | 12.9361
14 | 1.0615 | 0.10016 | -0.0292 | 10.598
14.5 | 1.0169 | 0.11844 | -0.0403 | 8.5858

## 27. Re 500k Mach 0.10 (1)
BIGFOIL.COM POLAR EXPORT
NACA65-510 a=0.5
NACA65-510 a=0.5 |  |  |  | Cl Max: | 1.133 | at alpha= | 7.5 | deg
JavaFoil+Calcfoil stall+Eppler ext transition |  |  |  | L/D Max: | 119.12 | at alpha= | 4 | deg
Re: | 500000 |  |  | Cd Min: | 0.00559 | at alpha= | 0.5 | deg
Mach: | 0.1 |  |  | Cl=0 at alpha= | -3.2021 | deg
|  |  |  | @ Cl=0.1, Cd= | 0.020629
|  |  |  | @ Cl=0.4, Cd= | 0.0070825
|  |  |  | @ Cl=0.6, Cd= | 0.0056921
alpha (deg) | Cl | Cd | Cm | Cl/Cd
-15.5 | -0.267 | 0.17468 | -0.02 | -1.526
-15 | -0.284 | 0.16222 | -0.02 | -1.751
-14.5 | -0.302 | 0.1597 | -0.02 | -1.89
-14 | -0.32 | 0.14152 | -0.02 | -2.26
-13.5 | -0.338 | 0.13481 | -0.02 | -2.504
-13 | -0.355 | 0.12691 | -0.02 | -2.796
-12.5 | -0.371 | 0.11622 | -0.02 | -3.191
-12 | -0.385 | 0.10838 | -0.019 | -3.556
-11.5 | -0.397 | 0.10178 | -0.02 | -3.902
-11 | -0.402 | 0.09634 | -0.02 | -4.168
-10.5 | -0.403 | 0.09136 | -0.019 | -4.409
-10 | -0.401 | 0.08256 | -0.019 | -4.855
-9.5 | -0.395 | 0.07607 | -0.019 | -5.193
-9 | -0.385 | 0.06787 | -0.02 | -5.677
-8.5 | -0.371 | 0.06365 | -0.021 | -5.834
-8 | -0.353 | 0.05836 | -0.022 | -6.047
-7.5 | -0.33 | 0.05466 | -0.023 | -6.041
-7 | -0.303 | 0.05015 | -0.023 | -6.048
-6.5 | -0.273 | 0.04709 | -0.023 | -5.787
-6 | -0.238 | 0.04432 | -0.023 | -5.373
-5.5 | -0.201 | 0.04136 | -0.024 | -4.849
-5 | -0.16 | 0.03913 | -0.024 | -4.097
-4.5 | -0.118 | 0.0371 | -0.025 | -3.177
-4 | -0.074 | 0.03498 | -0.025 | -2.104
-3.5 | -0.028 | 0.03338 | -0.027 | -0.84
-3 | 0.019 | 0.03208 | -0.028 | 0.577
-2.5 | 0.066 | 0.03077 | -0.029 | 2.133
-2 | 0.141 | 0.0084 | -0.064 | 16.734
-1.5 | 0.2 | 0.00824 | -0.065 | 24.236
-1 | 0.259 | 0.0081 | -0.066 | 31.987
-0.5 | 0.319 | 0.00803 | -0.066 | 39.693
0 | 0.378 | 0.00797 | -0.067 | 47.449
0.5 | 0.437 | 0.00559 | -0.067 | 78.136
1 | 0.496 | 0.0056 | -0.068 | 88.539
1.5 | 0.555 | 0.00563 | -0.068 | 98.502
2 | 0.613 | 0.00571 | -0.069 | 107.362
2.5 | 0.672 | 0.00666 | -0.07 | 100.815
3 | 0.727 | 0.00678 | -0.07 | 107.209
3.5 | 0.783 | 0.00693 | -0.071 | 113.062
4 | 0.838 | 0.00703 | -0.071 | 119.12
4.5 | 0.884 | 0.01285 | -0.071 | 68.797
5 | 0.935 | 0.01352 | -0.071 | 69.187
5.5 | 0.982 | 0.01418 | -0.072 | 69.253
6 | 1.026 | 0.01491 | -0.072 | 68.82
6.5 | 1.066 | 0.0157 | -0.073 | 67.895
7 | 1.102 | 0.01659 | -0.073 | 66.422
7.5 | 1.133 | 0.01749 | -0.074 | 64.773
8 | 0.951 | 0.0506 | -0.033 | 18.793
8.5 | 0.959 | 0.05502 | -0.031 | 17.431
9 | 0.96 | 0.05887 | -0.03 | 16.308
9.5 | 0.953 | 0.06389 | -0.028 | 14.91
10 | 0.938 | 0.06855 | -0.026 | 13.685
10.5 | 0.917 | 0.07355 | -0.027 | 12.463
11 | 0.889 | 0.07954 | -0.026 | 11.173
11.5 | 0.855 | 0.08737 | -0.026 | 9.789
12 | 0.818 | 0.09493 | -0.025 | 8.612
12.5 | 0.777 | 0.10082 | -0.026 | 7.704

## 28. Re 500k Mach 0.10 (2)
BIGFOIL.COM POLAR EXPORT
NACA65-510 a=0.5
NACA65-510 a=0.5 |  |  |  | Cl Max: | 1.2484 | at alpha= | 12 | deg
XFOIL ncrit=9 |  |  |  | L/D Max: | 120.362 | at alpha= | 5 | deg
Re: | 500000 |  |  | Cd Min: | 0.21029 | at alpha= | 17 | deg
Mach: | 0.1 |  |  | Cl=0 at alpha= | -3.4124 | deg
|  |  |  | @ Cl=0.1, Cd= | 0.011482
|  |  |  | @ Cl=0.4, Cd= | 0.0068686
|  |  |  | @ Cl=0.6, Cd= | 0.00727
alpha (deg) | Cl | Cd | Cm | Cl/Cd
-7 | -0.2845 | 0.05737 | -0.0722 | -4.959
-6.5 | -0.277 | 0.04644 | -0.0755 | -5.9647
-6 | -0.2451 | 0.04146 | -0.0766 | -5.9117
-5.5 | -0.1968 | 0.03721 | -0.0767 | -5.2889
-5 | -0.1634 | 0.02758 | -0.0769 | -5.9246
-4.5 | -0.117 | 0.02393 | -0.077 | -4.8893
-4 | -0.0605 | 0.02364 | -0.0762 | -2.5592
-3.5 | -0.0095 | 0.01626 | -0.075 | -0.58426
-3 | 0.0447 | 0.0132 | -0.0746 | 3.3864
-2.5 | 0.0983 | 0.01151 | -0.0743 | 8.5404
-2 | 0.1532 | 0.01059 | -0.0742 | 14.4665
-1.5 | 0.2082 | 0.00992 | -0.0742 | 20.9879
-1 | 0.2644 | 0.00943 | -0.0744 | 28.0382
-0.5 | 0.3025 | 0.00693 | -0.0716 | 43.6508
0 | 0.3747 | 0.00686 | -0.0739 | 54.621
0.5 | 0.4634 | 0.00689 | -0.0813 | 67.2569
1 | 0.5123 | 0.00702 | -0.0803 | 72.9772
1.5 | 0.5623 | 0.00716 | -0.0795 | 78.5335
2 | 0.6137 | 0.00731 | -0.0789 | 83.9535
2.5 | 0.6662 | 0.00752 | -0.0785 | 88.5904
3 | 0.7196 | 0.00765 | -0.0782 | 94.0654
3.5 | 0.7737 | 0.00779 | -0.078 | 99.3196
4 | 0.8264 | 0.00763 | -0.0772 | 108.3093
4.5 | 0.8783 | 0.00757 | -0.0764 | 116.0238
5 | 0.9304 | 0.00773 | -0.0758 | 120.3622
5.5 | 0.9576 | 0.0099 | -0.0717 | 96.7273
6 | 0.9649 | 0.01365 | -0.0653 | 70.6886
6.5 | 0.9975 | 0.01517 | -0.0618 | 65.7548
7 | 1.03 | 0.01643 | -0.0585 | 62.6902
7.5 | 1.0422 | 0.01851 | -0.0521 | 56.3047
8 | 1.0677 | 0.02016 | -0.0483 | 52.9613
8.5 | 1.0913 | 0.02216 | -0.0448 | 49.2464
9 | 1.1124 | 0.02501 | -0.0409 | 44.4782
9.5 | 1.1434 | 0.02709 | -0.0384 | 42.2075
10 | 1.1754 | 0.03048 | -0.0361 | 38.563
10.5 | 1.2082 | 0.0334 | -0.0338 | 36.1737
11 | 1.2335 | 0.03697 | -0.0312 | 33.3649
11.5 | 1.2482 | 0.04152 | -0.0282 | 30.0626
12 | 1.2484 | 0.04718 | -0.025 | 26.4604
12.5 | 1.2337 | 0.05438 | -0.0222 | 22.6866
13 | 1.1397 | 0.07523 | -0.0203 | 15.1495
13.5 | 1.092 | 0.08855 | -0.024 | 12.332
14 | 1.0469 | 0.104 | -0.0316 | 10.0663
14.5 | 1.0029 | 0.12394 | -0.0443 | 8.0918
15 | 0.7818 | 0.15451 | -0.0602 | 5.0599
15.5 | 0.7784 | 0.16224 | -0.0642 | 4.7978
16 | 0.9405 | 0.18806 | -0.0771 | 5.0011
16.5 | 0.9495 | 0.20023 | -0.0843 | 4.742
17 | 0.9586 | 0.21029 | -0.0901 | 4.5585

## 29. Re 500k Mach 0.25 (1)
BIGFOIL.COM POLAR EXPORT
NACA65-510 a=0.5
NACA65-510 a=0.5 |  |  |  | Cl Max: | 1.116 | at alpha= | 7 | deg
JavaFoil+Calcfoil stall+Eppler ext transition |  |  |  | L/D Max: | 119.665 | at alpha= | 4 | deg
Re: | 500000 |  |  | Cd Min: | 0.00565 | at alpha= | 0.5 | deg
Mach: | 0.25 |  |  | Cl=0 at alpha= | -3.1979 | deg
|  |  |  | @ Cl=0.1, Cd= | 0.021246
|  |  |  | @ Cl=0.4, Cd= | 0.0073323
|  |  |  | @ Cl=0.6, Cd= | 0.10712
alpha (deg) | Cl | Cd | Cm | Cl/Cd
-13.5 | -0.059 | 0.11604 | -0.023 | -0.506
-13 | -0.056 | 0.1124 | -0.023 | -0.497
-12.5 | -0.102 | 0.15624 | -0.023 | -0.652
-12 | -0.172 | 0.13718 | -0.022 | -1.252
-11.5 | -0.22 | 0.11667 | -0.022 | -1.89
-11 | -0.254 | 0.10466 | -0.022 | -2.429
-10.5 | -0.282 | 0.10044 | -0.021 | -2.81
-10 | -0.304 | 0.09266 | -0.021 | -3.285
-9.5 | -0.32 | 0.08528 | -0.021 | -3.754
-9 | -0.329 | 0.07391 | -0.021 | -4.453
-8.5 | -0.331 | 0.06866 | -0.021 | -4.82
-8 | -0.325 | 0.06216 | -0.021 | -5.236
-7.5 | -0.313 | 0.05781 | -0.022 | -5.415
-7 | -0.294 | 0.05392 | -0.023 | -5.449
-6.5 | -0.268 | 0.04838 | -0.024 | -5.548
-6 | -0.237 | 0.04585 | -0.024 | -5.179
-5.5 | -0.202 | 0.04231 | -0.024 | -4.771
-5 | -0.162 | 0.03967 | -0.025 | -4.095
-4.5 | -0.12 | 0.0373 | -0.025 | -3.218
-4 | -0.075 | 0.03535 | -0.026 | -2.128
-3.5 | -0.029 | 0.03365 | -0.026 | -0.852
-3 | 0.019 | 0.03235 | -0.027 | 0.586
-2.5 | 0.067 | 0.03085 | -0.03 | 2.184
-2 | 0.144 | 0.00844 | -0.066 | 17.101
-1.5 | 0.205 | 0.00836 | -0.067 | 24.546
-1 | 0.266 | 0.00823 | -0.067 | 32.343
-0.5 | 0.327 | 0.00809 | -0.068 | 40.473
0 | 0.389 | 0.00771 | -0.069 | 50.416
0.5 | 0.449 | 0.00565 | -0.069 | 79.465
1 | 0.509 | 0.00566 | -0.07 | 89.984
1.5 | 0.57 | 0.00574 | -0.07 | 99.192
2 | 0.63 | 0.00664 | -0.071 | 94.902
2.5 | 0.69 | 0.00676 | -0.071 | 102.064
3 | 0.746 | 0.00692 | -0.072 | 107.871
3.5 | 0.803 | 0.00708 | -0.072 | 113.52
4 | 0.859 | 0.00718 | -0.073 | 119.665
4.5 | 0.906 | 0.01328 | -0.073 | 68.207
5 | 0.957 | 0.01401 | -0.073 | 68.291
5.5 | 1.004 | 0.01476 | -0.074 | 68.014
6 | 1.047 | 0.01553 | -0.074 | 67.387
6.5 | 1.084 | 0.01644 | -0.075 | 65.966
7 | 1.116 | 0.01744 | -0.075 | 63.987
7.5 | 0.945 | 0.04784 | -0.036 | 19.752
8 | 0.951 | 0.05163 | -0.031 | 18.412
8.5 | 0.946 | 0.05717 | -0.03 | 16.548
9 | 0.929 | 0.06119 | -0.027 | 15.18
9.5 | 0.899 | 0.0678 | -0.027 | 13.262
10 | 0.856 | 0.07574 | -0.026 | 11.301
10.5 | 0.8 | 0.08224 | -0.024 | 9.728
11 | 0.733 | 0.08784 | -0.025 | 8.346
11.5 | 0.656 | 0.10079 | -0.027 | 6.512
12 | 0.572 | 0.10712 | -0.027 | 5.337

## 30. Re 500k Mach 0.25 (2)
BIGFOIL.COM POLAR EXPORT
NACA65-510 a=0.5
NACA65-510 a=0.5 |  |  |  | Cl Max: | 1.2011 | at alpha= | 10.5 | deg
XFOIL ncrit=9 |  |  |  | L/D Max: | 120.477 | at alpha= | 5 | deg
Re: | 500000 |  |  | Cd Min: | 0.23094 | at alpha= | -19 | deg
Mach: | 0.25 |  |  | Cl=0 at alpha= | -3.4153 | deg
|  |  |  | @ Cl=0.1, Cd= | 0.011984
|  |  |  | @ Cl=0.4, Cd= | 0.007008
|  |  |  | @ Cl=0.6, Cd= | 0.0073824
alpha (deg) | Cl | Cd | Cm | Cl/Cd
-19 | -0.6152 | 0.23094 | 0.0291 | -2.6639
-18.5 | -0.5966 | 0.22442 | 0.0249 | -2.6584
-18 | -0.5777 | 0.21778 | 0.0207 | -2.6527
-17.5 | -0.559 | 0.21109 | 0.0165 | -2.6482
-17 | -0.5404 | 0.20429 | 0.0124 | -2.6453
-16.5 | -0.5215 | 0.19711 | 0.0081 | -2.6457
-16 | -0.5054 | 0.19054 | 0.0029 | -2.6525
-15.5 | -0.49 | 0.18387 | -0.0016 | -2.6649
-15 | -0.471 | 0.17513 | -0.0043 | -2.6894
-14.5 | -0.4535 | 0.16833 | -0.0075 | -2.6941
-14 | -0.4369 | 0.16143 | -0.0111 | -2.7064
-13.5 | -0.4207 | 0.15446 | -0.0148 | -2.7237
-13 | -0.4053 | 0.14742 | -0.0184 | -2.7493
-12.5 | -0.3904 | 0.14021 | -0.0223 | -2.7844
-12 | -0.3795 | 0.13344 | -0.0275 | -2.844
-11.5 | -0.369 | 0.12628 | -0.0322 | -2.9221
-11 | -0.3536 | 0.11844 | -0.0373 | -2.9855
-10 | -0.3087 | 0.1025 | -0.0457 | -3.0117
-9.5 | -0.3002 | 0.09623 | -0.048 | -3.1196
-9 | -0.2947 | 0.09002 | -0.0524 | -3.2737
-8.5 | -0.2882 | 0.08337 | -0.0564 | -3.4569
-8 | -0.2845 | 0.07637 | -0.0606 | -3.7253
-7.5 | -0.2849 | 0.06902 | -0.0666 | -4.1278
-7 | -0.2835 | 0.05838 | -0.0731 | -4.8561
-6.5 | -0.2687 | 0.05124 | -0.0754 | -5.244
-6 | -0.2405 | 0.04521 | -0.0777 | -5.3196
-5.5 | -0.1936 | 0.03977 | -0.0791 | -4.868
-5 | -0.1629 | 0.03014 | -0.0797 | -5.4048
-4.5 | -0.1176 | 0.02568 | -0.08 | -4.5794
-4 | -0.0607 | 0.02476 | -0.079 | -2.4515
-3.5 | -0.0095 | 0.017 | -0.0778 | -0.55882
-3 | 0.0466 | 0.01411 | -0.0772 | 3.3026
-2.5 | 0.1021 | 0.0119 | -0.077 | 8.5798
-2 | 0.1584 | 0.01086 | -0.0767 | 14.5856
-1.5 | 0.2155 | 0.01018 | -0.0767 | 21.169
-1 | 0.2731 | 0.00962 | -0.0768 | 28.3888
-0.5 | 0.3149 | 0.00715 | -0.0746 | 44.042
0 | 0.3712 | 0.007 | -0.0731 | 53.0286
0.5 | 0.4796 | 0.00703 | -0.084 | 68.2219
1 | 0.5295 | 0.00717 | -0.0829 | 73.8494
1.5 | 0.5808 | 0.00731 | -0.082 | 79.4528
2 | 0.6338 | 0.00751 | -0.0813 | 84.3941
2.5 | 0.6875 | 0.0077 | -0.0809 | 89.2857
3 | 0.743 | 0.00785 | -0.0805 | 94.6497
3.5 | 0.7986 | 0.00799 | -0.0802 | 99.9499
4 | 0.8528 | 0.00778 | -0.0792 | 109.6144
4.5 | 0.9065 | 0.00774 | -0.0781 | 117.1189
5 | 0.959 | 0.00796 | -0.077 | 120.4774
5.5 | 0.9675 | 0.01147 | -0.07 | 84.3505
6 | 0.9788 | 0.01444 | -0.0635 | 67.7839
6.5 | 1.0065 | 0.01594 | -0.0588 | 63.143
7 | 1.0288 | 0.01753 | -0.0536 | 58.688
7.5 | 1.0416 | 0.02004 | -0.0479 | 51.976
8 | 1.0657 | 0.0222 | -0.044 | 48.0045
8.5 | 1.0861 | 0.02499 | -0.04 | 43.4614
9 | 1.1171 | 0.02767 | -0.0367 | 40.3722
9.5 | 1.1488 | 0.03023 | -0.034 | 38.002
10 | 1.1806 | 0.03455 | -0.0311 | 34.1708
10.5 | 1.2011 | 0.04019 | -0.0275 | 29.8855
11 | 1.1984 | 0.04696 | -0.0236 | 25.5196
11.5 | 1.1761 | 0.05553 | -0.0204 | 21.1795
12 | 1.1417 | 0.06561 | -0.0192 | 17.4013
12.5 | 1.1032 | 0.07696 | -0.0209 | 14.3347
13 | 1.062 | 0.09044 | -0.0259 | 11.7426
13.5 | 1.0217 | 0.10666 | -0.0349 | 9.579
14 | 0.9836 | 0.12748 | -0.0483 | 7.7157
14.5 | 0.9571 | 0.14977 | -0.0608 | 6.3905
15 | 0.9356 | 0.17074 | -0.0696 | 5.4797
15.5 | 0.9409 | 0.18299 | -0.0759 | 5.1418

## 31. Re 500k Mach 0.50 (1)
BIGFOIL.COM POLAR EXPORT
NACA65-510 a=0.5
NACA65-510 a=0.5 |  |  |  | Cl Max: | 1.207 | at alpha= | 20 | deg
JavaFoil+Calcfoil stall+Eppler ext transition |  |  |  | L/D Max: | 117.865 | at alpha= | 4 | deg
Re: | 500000 |  |  | Cd Min: | 0.00679 | at alpha= | 0.5 | deg
Mach: | 0.5 |  |  | Cl=0 at alpha= | -3.2019 | deg
|  |  |  | @ Cl=0.1, Cd= | 0.031211
|  |  |  | @ Cl=0.4, Cd= | 0.008335
|  |  |  | @ Cl=0.6, Cd= | 0.0069473
alpha (deg) | Cl | Cd | Cm | Cl/Cd
-20 | -0.904 | 0.22291 | -0.03 | -4.055
-19.5 | -0.878 | 0.21332 | -0.03 | -4.114
-19 | -0.851 | 0.20843 | -0.03 | -4.085
-18.5 | -0.825 | 0.20461 | -0.03 | -4.032
-18 | -0.797 | 0.1925 | -0.029 | -4.139
-17.5 | -0.77 | 0.18524 | -0.029 | -4.157
-17 | -0.744 | 0.18295 | -0.029 | -4.065
-16.5 | -0.717 | 0.17849 | -0.03 | -4.018
-16 | -0.691 | 0.16892 | -0.03 | -4.088
-15.5 | -0.664 | 0.16463 | -0.03 | -4.033
-15 | -0.637 | 0.16164 | -0.03 | -3.939
-14.5 | -0.609 | 0.14918 | -0.028 | -4.082
-14 | -0.582 | 0.14641 | -0.029 | -3.977
-13.5 | -0.556 | 0.14236 | -0.029 | -3.903
-13 | -0.529 | 0.14375 | -0.029 | -3.678
-12.5 | -0.502 | 0.14025 | -0.029 | -3.578
-12 | -0.475 | 0.13691 | -0.029 | -3.47
-11.5 | -0.447 | 0.12513 | -0.028 | -3.576
-11 | -0.42 | 0.12401 | -0.028 | -3.39
-10.5 | -0.394 | 0.12098 | -0.028 | -3.253
-10 | -0.367 | 0.10717 | -0.028 | -3.422
-9.5 | -0.34 | 0.11269 | -0.028 | -3.015
-9 | -0.313 | 0.1079 | -0.029 | -2.9
-8.5 | -0.286 | 0.09629 | -0.029 | -2.97
-8 | -0.259 | 0.0974 | -0.026 | -2.655
-7.5 | -0.232 | 0.09515 | -0.027 | -2.434
-7 | -0.205 | 0.0913 | -0.027 | -2.242
-6.5 | -0.178 | 0.08321 | -0.027 | -2.136
-6 | -0.151 | 0.08515 | -0.028 | -1.772
-5.5 | -0.124 | 0.06876 | -0.026 | -1.801
-5 | -0.129 | 0.05016 | -0.025 | -2.568
-4.5 | -0.121 | 0.042 | -0.026 | -2.871
-4 | -0.08 | 0.03791 | -0.027 | -2.11
-3.5 | -0.031 | 0.03546 | -0.028 | -0.881
-3 | 0.021 | 0.03339 | -0.029 | 0.625
-2.5 | 0.075 | 0.03179 | -0.031 | 2.344
-2 | 0.129 | 0.03054 | -0.034 | 4.228
-1.5 | 0.229 | 0.00826 | -0.075 | 27.683
-1 | 0.297 | 0.00811 | -0.075 | 36.633
-0.5 | 0.366 | 0.008 | -0.076 | 45.695
0 | 0.434 | 0.00867 | -0.076 | 50.038
0.5 | 0.501 | 0.00679 | -0.077 | 73.771
1 | 0.568 | 0.00689 | -0.078 | 82.413
1.5 | 0.635 | 0.00701 | -0.078 | 90.463
2 | 0.701 | 0.00715 | -0.079 | 97.965
2.5 | 0.766 | 0.00736 | -0.079 | 104.178
3 | 0.827 | 0.00757 | -0.08 | 109.274
3.5 | 0.888 | 0.00773 | -0.08 | 114.938
4 | 0.947 | 0.00804 | -0.081 | 117.865
4.5 | 0.996 | 0.01552 | -0.081 | 64.168
5 | 1.047 | 0.01659 | -0.081 | 63.117
5.5 | 1.086 | 0.01775 | -0.081 | 61.18
6 | 0.921 | 0.04087 | -0.038 | 22.546
6.5 | 0.918 | 0.04518 | -0.035 | 20.308
7 | 0.854 | 0.05131 | -0.028 | 16.64
7.5 | 0.566 | 0.06067 | -0.029 | 9.336
8 | 0.592 | 0.08365 | -0.03 | 7.081
8.5 | 0.619 | 0.09603 | -0.033 | 6.441
9 | 0.644 | 0.09856 | -0.033 | 6.537
9.5 | 0.67 | 0.10263 | -0.033 | 6.528
10 | 0.697 | 0.10617 | -0.038 | 6.561
10.5 | 0.722 | 0.10951 | -0.038 | 6.595
11 | 0.748 | 0.11918 | -0.039 | 6.273
11.5 | 0.773 | 0.12284 | -0.039 | 6.294
12 | 0.8 | 0.13504 | -0.043 | 5.922
12.5 | 0.825 | 0.13846 | -0.043 | 5.959
13 | 0.85 | 0.14204 | -0.044 | 5.986
13.5 | 0.876 | 0.15094 | -0.045 | 5.804
14 | 0.903 | 0.14993 | -0.048 | 6.02
14.5 | 0.927 | 0.15828 | -0.048 | 5.86
15 | 0.953 | 0.16287 | -0.049 | 5.849
15.5 | 0.98 | 0.17301 | -0.053 | 5.666
16 | 1.005 | 0.17764 | -0.052 | 5.655
16.5 | 1.029 | 0.18659 | -0.053 | 5.517
17 | 1.054 | 0.1939 | -0.054 | 5.438
17.5 | 1.082 | 0.20066 | -0.057 | 5.39
18 | 1.106 | 0.20097 | -0.057 | 5.504
18.5 | 1.13 | 0.21294 | -0.057 | 5.309
19 | 1.155 | 0.21559 | -0.058 | 5.357
19.5 | 1.183 | 0.21993 | -0.061 | 5.378
20 | 1.207 | 0.22485 | -0.061 | 5.368

## 32. Re 500k Mach 0.50 (2)
BIGFOIL.COM POLAR EXPORT
NACA65-510 a=0.5
NACA65-510 a=0.5 |  |  |  | Cl Max: | 1.1224 | at alpha= | 19 | deg
XFOIL ncrit=9 |  |  |  | L/D Max: | 119.895 | at alpha= | 4.5 | deg
Re: | 500000 |  |  | Cd Min: | 0.27901 | at alpha= | 19 | deg
Mach: | 0.5 |  |  | Cl=0 at alpha= | -3.4406 | deg
|  |  |  | @ Cl=0.1, Cd= | 0.015176
|  |  |  | @ Cl=0.4, Cd= | 0.0084244
|  |  |  | @ Cl=0.6, Cd= | 0.0079197
alpha (deg) | Cl | Cd | Cm | Cl/Cd
-20 | -0.7068 | 0.2649 | 0.0464 | -2.6682
-19.5 | -0.6836 | 0.257 | 0.0411 | -2.6599
-19 | -0.6604 | 0.24912 | 0.0358 | -2.6509
-18.5 | -0.637 | 0.24118 | 0.0306 | -2.6412
-18 | -0.6133 | 0.23313 | 0.0254 | -2.6307
-17.5 | -0.5897 | 0.22515 | 0.0202 | -2.6191
-16.5 | -0.5444 | 0.20997 | 0.0091 | -2.5928
-15.5 | -0.4992 | 0.19296 | 0.0004 | -2.5871
-15 | -0.4767 | 0.18541 | -0.004 | -2.5711
-14.5 | -0.4548 | 0.17773 | -0.0086 | -2.5589
-14 | -0.4332 | 0.16994 | -0.0132 | -2.5491
-13.5 | -0.4114 | 0.16237 | -0.0184 | -2.5337
-13 | -0.3923 | 0.15517 | -0.0238 | -2.5282
-12.5 | -0.3751 | 0.14788 | -0.0294 | -2.5365
-12 | -0.3483 | 0.13933 | -0.0383 | -2.4998
-11.5 | -0.3268 | 0.13035 | -0.0384 | -2.5071
-11 | -0.312 | 0.12367 | -0.0407 | -2.5228
-10.5 | -0.2968 | 0.11686 | -0.0436 | -2.5398
-10 | -0.2865 | 0.11095 | -0.0487 | -2.5822
-9.5 | -0.2731 | 0.10422 | -0.0527 | -2.6204
-8.5 | -0.2489 | 0.08873 | -0.0596 | -2.8051
-8 | -0.2323 | 0.08215 | -0.0609 | -2.8278
-7.5 | -0.22 | 0.07596 | -0.0638 | -2.8963
-7 | -0.2106 | 0.06958 | -0.0674 | -3.0267
-6.5 | -0.207 | 0.06307 | -0.0719 | -3.2821
-6 | -0.1898 | 0.05557 | -0.0828 | -3.4155
-5.5 | -0.1661 | 0.04822 | -0.0874 | -3.4446
-5 | -0.1492 | 0.03958 | -0.0898 | -3.7696
-4.5 | -0.1101 | 0.03358 | -0.0912 | -3.2787
-4 | -0.0527 | 0.02966 | -0.0911 | -1.7768
-3.5 | -0.0075 | 0.02257 | -0.0914 | -0.3323
-2.5 | 0.1187 | 0.01389 | -0.0888 | 8.5457
-2 | 0.1829 | 0.01224 | -0.0881 | 14.9428
-1.5 | 0.2471 | 0.01116 | -0.0877 | 22.1416
-1 | 0.3115 | 0.01039 | -0.0874 | 29.9808
-0.5 | 0.3755 | 0.00964 | -0.0876 | 38.9523
0 | 0.4146 | 0.0077 | -0.0823 | 53.8442
0.5 | 0.5497 | 0.00775 | -0.0958 | 70.929
1 | 0.606 | 0.00794 | -0.0947 | 76.3224
1.5 | 0.6623 | 0.00815 | -0.0932 | 81.2638
2 | 0.7215 | 0.00841 | -0.0921 | 85.7907
2.5 | 0.7808 | 0.0087 | -0.0911 | 89.7471
3 | 0.8447 | 0.0089 | -0.0904 | 94.9101
3.5 | 0.9079 | 0.00905 | -0.0894 | 100.3204
4 | 0.9693 | 0.00856 | -0.0869 | 113.236
4.5 | 1.0287 | 0.00858 | -0.0843 | 119.8951
5 | 1.0241 | 0.01162 | -0.0732 | 88.1325
5.5 | 0.9863 | 0.01575 | -0.0594 | 62.6222
6 | 0.9978 | 0.01871 | -0.053 | 53.3298
6.5 | 1.0139 | 0.02182 | -0.0475 | 46.4665
7 | 1.0346 | 0.02488 | -0.0428 | 41.5836
7.5 | 1.0439 | 0.02889 | -0.0371 | 36.1336
8 | 1.0746 | 0.03194 | -0.0322 | 33.6443
8.5 | 1.1042 | 0.03578 | -0.0275 | 30.8608
9 | 1.1196 | 0.04187 | -0.023 | 26.7399
9.5 | 1.1141 | 0.04972 | -0.0197 | 22.4075
10 | 1.0924 | 0.05912 | -0.019 | 18.4777
10.5 | 1.063 | 0.07021 | -0.021 | 15.1403
11 | 1.0304 | 0.08323 | -0.0263 | 12.3802
11.5 | 0.9991 | 0.0983 | -0.0348 | 10.1638
12 | 0.9722 | 0.11567 | -0.046 | 8.4049
12.5 | 0.9578 | 0.13318 | -0.0563 | 7.1918
13 | 0.9518 | 0.14826 | -0.0648 | 6.4198
13.5 | 0.9527 | 0.16188 | -0.0724 | 5.8852
14 | 0.9586 | 0.17453 | -0.0794 | 5.4925
14.5 | 0.9674 | 0.18664 | -0.086 | 5.1832
15 | 0.979 | 0.19925 | -0.0926 | 4.9134
15.5 | 0.9941 | 0.20968 | -0.0984 | 4.741
16 | 1.0119 | 0.2189 | -0.1032 | 4.6227
16.5 | 1.0309 | 0.22832 | -0.1072 | 4.5152
17 | 1.0476 | 0.23959 | -0.1131 | 4.3725
17.5 | 1.0661 | 0.24993 | -0.1192 | 4.2656
18 | 1.0821 | 0.2604 | -0.1274 | 4.1555
18.5 | 1.1021 | 0.27016 | -0.1336 | 4.0794
19 | 1.1224 | 0.27901 | -0.1388 | 4.0228

## 33. Re 750k Mach 0.00 (1)
BIGFOIL.COM POLAR EXPORT
NACA65-510 a=0.5
NACA65-510 a=0.5 |  |  |  | Cl Max: | 1.163 | at alpha= | 8.5 | deg
JavaFoil+Calcfoil stall+Eppler ext transition |  |  |  | L/D Max: | 151.799 | at alpha= | 3.5 | deg
Re: | 750000 |  |  | Cd Min: | 0.00493 | at alpha= | 1.5 | deg
Mach: | 0 |  |  | Cl=0 at alpha= | -3.1957 | deg
|  |  |  | @ Cl=0.1, Cd= | 0.00809
|  |  |  | @ Cl=0.4, Cd= | 0.0064083
|  |  |  | @ Cl=0.6, Cd= | 0.0049788
alpha (deg) | Cl | Cd | Cm | Cl/Cd
-16 | -0.292 | 0.16914 | -0.021 | -1.724
-15.5 | -0.307 | 0.15826 | -0.021 | -1.939
-15 | -0.322 | 0.14429 | -0.02 | -2.234
-14.5 | -0.338 | 0.13646 | -0.02 | -2.478
-14 | -0.354 | 0.13154 | -0.021 | -2.689
-13.5 | -0.369 | 0.12167 | -0.021 | -3.032
-13 | -0.383 | 0.11632 | -0.021 | -3.294
-12.5 | -0.396 | 0.10589 | -0.021 | -3.743
-12 | -0.408 | 0.1001 | -0.02 | -4.072
-11.5 | -0.416 | 0.09203 | -0.02 | -4.522
-11 | -0.418 | 0.08764 | -0.02 | -4.767
-10.5 | -0.416 | 0.0818 | -0.02 | -5.089
-10 | -0.412 | 0.07636 | -0.02 | -5.393
-9.5 | -0.404 | 0.07073 | -0.02 | -5.707
-9 | -0.392 | 0.06452 | -0.021 | -6.074
-8.5 | -0.376 | 0.06002 | -0.022 | -6.265
-8 | -0.356 | 0.05559 | -0.023 | -6.407
-7.5 | -0.332 | 0.0516 | -0.023 | -6.438
-7 | -0.304 | 0.04822 | -0.024 | -6.313
-6.5 | -0.273 | 0.04547 | -0.024 | -6.002
-6 | -0.238 | 0.043 | -0.024 | -5.537
-5.5 | -0.2 | 0.0401 | -0.024 | -4.994
-5 | -0.16 | 0.03791 | -0.025 | -4.218
-4.5 | -0.117 | 0.03609 | -0.025 | -3.255
-4 | -0.073 | 0.034 | -0.027 | -2.159
-3.5 | -0.028 | 0.03235 | -0.029 | -0.864
-3 | 0.018 | 0.0309 | -0.031 | 0.598
-2.5 | 0.081 | 0.00828 | -0.064 | 9.808
-2 | 0.14 | 0.00769 | -0.064 | 18.195
-1.5 | 0.199 | 0.00752 | -0.065 | 26.449
-1 | 0.258 | 0.00743 | -0.065 | 34.716
-0.5 | 0.317 | 0.00732 | -0.066 | 43.331
0 | 0.376 | 0.00723 | -0.066 | 52.051
0.5 | 0.435 | 0.00521 | -0.067 | 83.561
1 | 0.494 | 0.00521 | -0.068 | 94.771
1.5 | 0.552 | 0.00493 | -0.068 | 112.018
2 | 0.611 | 0.00499 | -0.069 | 122.447
2.5 | 0.669 | 0.00504 | -0.069 | 132.83
3 | 0.725 | 0.00506 | -0.07 | 143.094
3.5 | 0.781 | 0.00514 | -0.07 | 151.799
4 | 0.836 | 0.00617 | -0.071 | 135.558
4.5 | 0.882 | 0.01184 | -0.071 | 74.529
5 | 0.933 | 0.01245 | -0.071 | 74.946
5.5 | 0.981 | 0.01298 | -0.072 | 75.537
6 | 1.025 | 0.01363 | -0.072 | 75.175
6.5 | 1.065 | 0.01433 | -0.073 | 74.352
7 | 1.102 | 0.01518 | -0.073 | 72.589
7.5 | 1.133 | 0.01604 | -0.074 | 70.667
8 | 1.153 | 0.0169 | -0.074 | 68.224
8.5 | 1.163 | 0.01768 | -0.074 | 65.809
9 | 0.967 | 0.05605 | -0.037 | 17.248
9.5 | 0.96 | 0.06123 | -0.031 | 15.672
10 | 0.949 | 0.06611 | -0.031 | 14.347
10.5 | 0.931 | 0.07112 | -0.031 | 13.092
11 | 0.907 | 0.07636 | -0.029 | 11.879
11.5 | 0.878 | 0.08122 | -0.029 | 10.814
12 | 0.845 | 0.08948 | -0.026 | 9.445
12.5 | 0.809 | 0.09459 | -0.027 | 8.556
13 | 0.771 | 0.10167 | -0.027 | 7.585
13.5 | 0.732 | 0.10752 | -0.028 | 6.807

## 34. Re 750k Mach 0.00 (2)
BIGFOIL.COM POLAR EXPORT
NACA65-510 a=0.5
NACA65-510 a=0.5 |  |  |  | Cl Max: | 1.3055 | at alpha= | 13 | deg
XFOIL ncrit=9 |  |  |  | L/D Max: | 136.412 | at alpha= | 4.5 | deg
Re: | 750000 |  |  | Cd Min: | 0.24012 | at alpha= | -20 | deg
Mach: | 0 |  |  | Cl=0 at alpha= | -3.3613 | deg
|  |  |  | @ Cl=0.1, Cd= | 0.0099196
|  |  |  | @ Cl=0.4, Cd= | 0.0057245
|  |  |  | @ Cl=0.6, Cd= | 0.0059441
alpha (deg) | Cl | Cd | Cm | Cl/Cd
-20 | -0.6415 | 0.24012 | 0.0363 | -2.6716
-19.5 | -0.6237 | 0.23385 | 0.0321 | -2.6671
-19 | -0.6059 | 0.2275 | 0.0279 | -2.6633
-18.5 | -0.5881 | 0.22103 | 0.0238 | -2.6607
-18 | -0.5703 | 0.21434 | 0.0197 | -2.6607
-17.5 | -0.5521 | 0.20747 | 0.0156 | -2.6611
-17 | -0.5346 | 0.2007 | 0.0115 | -2.6637
-16.5 | -0.3885 | 0.17179 | 0.0016 | -2.2615
-16 | -0.3745 | 0.16666 | -0.0019 | -2.2471
-15.5 | -0.3626 | 0.16221 | -0.0053 | -2.2354
-15 | -0.362 | 0.15895 | -0.0046 | -2.2774
-14.5 | -0.354 | 0.15436 | -0.0071 | -2.2933
-14 | -0.3481 | 0.15023 | -0.0108 | -2.3171
-13.5 | -0.3409 | 0.14467 | -0.0143 | -2.3564
-13 | -0.3326 | 0.1384 | -0.0178 | -2.4032
-12.5 | -0.3238 | 0.13162 | -0.0212 | -2.4601
-12 | -0.3154 | 0.12311 | -0.0242 | -2.5619
-11.5 | -0.302 | 0.11674 | -0.0263 | -2.5869
-11 | -0.2913 | 0.10992 | -0.0292 | -2.6501
-10.5 | -0.2825 | 0.10247 | -0.0323 | -2.7569
-10 | -0.2798 | 0.09406 | -0.0371 | -2.9747
-9.5 | -0.2736 | 0.08604 | -0.0404 | -3.1799
-9 | -0.2698 | 0.07765 | -0.044 | -3.4746
-7 | -0.3125 | 0.0516 | -0.0713 | -6.0562
-6.5 | -0.2849 | 0.04549 | -0.0735 | -6.2629
-6 | -0.2427 | 0.03957 | -0.0747 | -6.1334
-5.5 | -0.2027 | 0.0329 | -0.0747 | -6.1611
-5 | -0.1695 | 0.0239 | -0.0748 | -7.0921
-4.5 | -0.1201 | 0.02087 | -0.0746 | -5.7547
-4 | -0.0679 | 0.01477 | -0.0729 | -4.5972
-3.5 | -0.0152 | 0.01194 | -0.0726 | -1.273
-3 | 0.0396 | 0.01083 | -0.0725 | 3.6565
-2.5 | 0.0945 | 0.01 | -0.0725 | 9.45
-2 | 0.1492 | 0.0092 | -0.0725 | 16.2174
-1.5 | 0.2048 | 0.0086 | -0.0727 | 23.814
-1 | 0.2609 | 0.00831 | -0.0729 | 31.3959
-0.5 | 0.3097 | 0.00626 | -0.073 | 49.4728
0 | 0.3552 | 0.00573 | -0.0704 | 61.9895
0.5 | 0.436 | 0.00572 | -0.0751 | 76.2238
1 | 0.5104 | 0.00574 | -0.0796 | 88.9199
1.5 | 0.5595 | 0.00584 | -0.0786 | 95.8048
2 | 0.6101 | 0.00597 | -0.0779 | 102.1943
2.5 | 0.6618 | 0.00607 | -0.0774 | 109.028
3 | 0.7148 | 0.00619 | -0.0771 | 115.4766
3.5 | 0.7683 | 0.00627 | -0.0768 | 122.5359
4 | 0.8209 | 0.00625 | -0.0763 | 131.344
4.5 | 0.8744 | 0.00641 | -0.0762 | 136.4119
5 | 0.9219 | 0.00709 | -0.0751 | 130.0282
5.5 | 0.9422 | 0.01033 | -0.0706 | 91.2101
6 | 0.9698 | 0.01257 | -0.0669 | 77.1519
6.5 | 1.0096 | 0.01366 | -0.0647 | 73.9092
7 | 1.0491 | 0.01464 | -0.0625 | 71.6598
7.5 | 1.0824 | 0.01583 | -0.0594 | 68.3765
8 | 1.1001 | 0.01749 | -0.0538 | 62.8988
8.5 | 1.129 | 0.01876 | -0.0505 | 60.1812
9 | 1.1514 | 0.02063 | -0.0468 | 55.8119
9.5 | 1.1756 | 0.0226 | -0.0436 | 52.0177
10 | 1.2037 | 0.02434 | -0.0411 | 49.4536
10.5 | 1.2159 | 0.0281 | -0.037 | 43.2705
11 | 1.2439 | 0.03 | -0.0349 | 41.4633
11.5 | 1.2664 | 0.03294 | -0.0324 | 38.4457
12 | 1.2857 | 0.03619 | -0.0299 | 35.5264
12.5 | 1.3012 | 0.03941 | -0.0279 | 33.017
13 | 1.3055 | 0.04448 | -0.0256 | 29.3503
13.5 | 1.2868 | 0.05302 | -0.023 | 24.2701
14 | 1.2532 | 0.06343 | -0.0223 | 19.7572
14.5 | 1.2114 | 0.07586 | -0.0242 | 15.9689
15 | 1.1721 | 0.08961 | -0.029 | 13.08
15.5 | 1.1405 | 0.10407 | -0.0363 | 10.959
16 | 1.116 | 0.1194 | -0.0454 | 9.3467
16.5 | 0.9506 | 0.19529 | -0.0825 | 4.8676
17 | 0.9606 | 0.2072 | -0.0891 | 4.6361
17.5 | 0.9712 | 0.21606 | -0.0942 | 4.495
18 | 0.9837 | 0.22373 | -0.0987 | 4.3968

## 35. Re 750k Mach 0.10 (1)
BIGFOIL.COM POLAR EXPORT
NACA65-510 a=0.5
NACA65-510 a=0.5 |  |  |  | Cl Max: | 1.154 | at alpha= | 8 | deg
JavaFoil+Calcfoil stall+Eppler ext transition |  |  |  | L/D Max: | 152.646 | at alpha= | 3.5 | deg
Re: | 750000 |  |  | Cd Min: | 0.00492 | at alpha= | 1.5 | deg
Mach: | 0.1 |  |  | Cl=0 at alpha= | -3.2021 | deg
|  |  |  | @ Cl=0.1, Cd= | 0.00808
|  |  |  | @ Cl=0.4, Cd= | 0.0064793
|  |  |  | @ Cl=0.6, Cd= | 0.0049734
alpha (deg) | Cl | Cd | Cm | Cl/Cd
-15.5 | -0.267 | 0.16342 | -0.021 | -1.633
-15 | -0.284 | 0.15668 | -0.021 | -1.815
-14.5 | -0.302 | 0.14305 | -0.021 | -2.112
-14 | -0.32 | 0.13096 | -0.021 | -2.444
-13.5 | -0.338 | 0.12747 | -0.021 | -2.65
-13 | -0.355 | 0.11604 | -0.021 | -3.059
-12.5 | -0.371 | 0.10729 | -0.021 | -3.458
-12 | -0.386 | 0.10424 | -0.02 | -3.698
-11.5 | -0.397 | 0.09506 | -0.02 | -4.179
-11 | -0.402 | 0.0901 | -0.021 | -4.458
-10.5 | -0.403 | 0.08475 | -0.02 | -4.755
-10 | -0.401 | 0.07894 | -0.02 | -5.079
-9.5 | -0.395 | 0.07317 | -0.02 | -5.4
-9 | -0.385 | 0.06597 | -0.021 | -5.842
-8.5 | -0.371 | 0.05989 | -0.022 | -6.202
-8 | -0.353 | 0.05622 | -0.023 | -6.279
-7.5 | -0.33 | 0.05228 | -0.023 | -6.319
-7 | -0.303 | 0.04845 | -0.023 | -6.262
-6.5 | -0.273 | 0.04558 | -0.024 | -5.982
-6 | -0.238 | 0.043 | -0.024 | -5.539
-5.5 | -0.201 | 0.04011 | -0.024 | -5.002
-5 | -0.16 | 0.03792 | -0.025 | -4.23
-4.5 | -0.118 | 0.0361 | -0.026 | -3.266
-4 | -0.074 | 0.03406 | -0.027 | -2.163
-3.5 | -0.028 | 0.03238 | -0.029 | -0.866
-3 | 0.019 | 0.03108 | -0.03 | 0.597
-2.5 | 0.082 | 0.00826 | -0.064 | 9.88
-2 | 0.141 | 0.00767 | -0.064 | 18.325
-1.5 | 0.2 | 0.00755 | -0.065 | 26.449
-1 | 0.259 | 0.00745 | -0.066 | 34.779
-0.5 | 0.319 | 0.00733 | -0.066 | 43.461
0 | 0.378 | 0.00724 | -0.067 | 52.209
0.5 | 0.437 | 0.0052 | -0.067 | 84.067
1 | 0.496 | 0.00525 | -0.068 | 94.56
1.5 | 0.555 | 0.00492 | -0.068 | 112.726
2 | 0.614 | 0.00499 | -0.069 | 123.092
2.5 | 0.672 | 0.00503 | -0.07 | 133.583
3 | 0.728 | 0.00511 | -0.07 | 142.412
3.5 | 0.785 | 0.00514 | -0.071 | 152.646
4 | 0.84 | 0.00618 | -0.071 | 135.923
4.5 | 0.886 | 0.01191 | -0.071 | 74.429
5 | 0.937 | 0.01253 | -0.072 | 74.818
5.5 | 0.985 | 0.01313 | -0.072 | 74.996
6 | 1.029 | 0.01373 | -0.073 | 74.907
6.5 | 1.069 | 0.01448 | -0.073 | 73.833
7 | 1.105 | 0.0153 | -0.073 | 72.212
7.5 | 1.135 | 0.01619 | -0.074 | 70.125
8 | 1.154 | 0.01704 | -0.074 | 67.714
8.5 | 0.962 | 0.05307 | -0.036 | 18.123
9 | 0.962 | 0.05698 | -0.035 | 16.884
9.5 | 0.953 | 0.06201 | -0.031 | 15.376
10 | 0.939 | 0.06629 | -0.03 | 14.165
10.5 | 0.917 | 0.07147 | -0.03 | 12.837
11 | 0.889 | 0.07768 | -0.029 | 11.449
11.5 | 0.856 | 0.08311 | -0.028 | 10.296
12 | 0.818 | 0.09086 | -0.027 | 9.001
12.5 | 0.777 | 0.09691 | -0.027 | 8.017
13 | 0.734 | 0.10353 | -0.028 | 7.09

## 36. Re 750k Mach 0.10 (2)
BIGFOIL.COM POLAR EXPORT
NACA65-510 a=0.5
NACA65-510 a=0.5 |  |  |  | Cl Max: | 1.2932 | at alpha= | 12.5 | deg
XFOIL ncrit=9 |  |  |  | L/D Max: | 136.568 | at alpha= | 4.5 | deg
Re: | 750000 |  |  | Cd Min: | 0.21739 | at alpha= | 17.5 | deg
Mach: | 0.1 |  |  | Cl=0 at alpha= | -3.3621 | deg
|  |  |  | @ Cl=0.1, Cd= | 0.0099808
|  |  |  | @ Cl=0.4, Cd= | 0.0057441
|  |  |  | @ Cl=0.6, Cd= | 0.0059575
alpha (deg) | Cl | Cd | Cm | Cl/Cd
-8.5 | -0.31 | 0.07935 | -0.0545 | -3.9067
-8 | -0.3144 | 0.07197 | -0.0587 | -4.3685
-7.5 | -0.3105 | 0.06324 | -0.066 | -4.9099
-7 | -0.3099 | 0.05282 | -0.071 | -5.8671
-6.5 | -0.2834 | 0.04646 | -0.0736 | -6.0999
-6 | -0.242 | 0.04023 | -0.0751 | -6.0154
-5.5 | -0.2024 | 0.03346 | -0.0752 | -6.049
-5 | -0.1696 | 0.02434 | -0.0754 | -6.968
-4.5 | -0.1205 | 0.02121 | -0.0752 | -5.6813
-4 | -0.0679 | 0.01522 | -0.0734 | -4.4612
-3.5 | -0.0152 | 0.01208 | -0.0731 | -1.2583
-3 | 0.0399 | 0.01091 | -0.073 | 3.6572
-2.5 | 0.0951 | 0.01005 | -0.073 | 9.4627
-2 | 0.1503 | 0.00927 | -0.073 | 16.2136
-1.5 | 0.2061 | 0.00863 | -0.0731 | 23.8818
-1 | 0.2625 | 0.00832 | -0.0734 | 31.5505
-0.5 | 0.3119 | 0.00632 | -0.0735 | 49.3513
0 | 0.3575 | 0.00576 | -0.0708 | 62.066
0.5 | 0.4375 | 0.00573 | -0.0753 | 76.3525
1 | 0.5137 | 0.00576 | -0.0801 | 89.184
1.5 | 0.5629 | 0.00587 | -0.0791 | 95.8944
2 | 0.6138 | 0.00599 | -0.0783 | 102.4708
2.5 | 0.6658 | 0.00609 | -0.0778 | 109.3268
3 | 0.719 | 0.00622 | -0.0775 | 115.5949
3.5 | 0.7729 | 0.00629 | -0.0772 | 122.8776
4 | 0.8258 | 0.00627 | -0.0767 | 131.7065
4.5 | 0.8795 | 0.00644 | -0.0765 | 136.5683
5 | 0.9259 | 0.00724 | -0.0752 | 127.8867
5.5 | 0.945 | 0.01055 | -0.0705 | 89.5735
6 | 0.9734 | 0.01269 | -0.0667 | 76.7061
6.5 | 1.0122 | 0.01385 | -0.0643 | 73.083
7 | 1.0519 | 0.01479 | -0.062 | 71.1224
7.5 | 1.0819 | 0.01604 | -0.0582 | 67.4501
8 | 1.0998 | 0.01775 | -0.0527 | 61.9606
8.5 | 1.1284 | 0.01912 | -0.0494 | 59.0167
9 | 1.1469 | 0.02138 | -0.0453 | 53.6436
9.5 | 1.1752 | 0.02312 | -0.0425 | 50.8304
10 | 1.2028 | 0.02499 | -0.04 | 48.1313
10.5 | 1.2163 | 0.02877 | -0.036 | 42.2767
11 | 1.2431 | 0.03098 | -0.0337 | 40.1259
11.5 | 1.2649 | 0.03422 | -0.031 | 36.9638
12 | 1.2818 | 0.03789 | -0.0284 | 33.8295
12.5 | 1.2932 | 0.04169 | -0.0263 | 31.0194
13 | 1.2908 | 0.04765 | -0.0239 | 27.0892
13.5 | 1.2693 | 0.05628 | -0.0221 | 22.5533
14 | 1.2369 | 0.06668 | -0.0222 | 18.5498
14.5 | 1.1974 | 0.07931 | -0.0251 | 15.0977
15 | 1.1589 | 0.09367 | -0.0309 | 12.3722
15.5 | 1.1281 | 0.10884 | -0.0391 | 10.3648
16 | 0.9449 | 0.18499 | -0.0774 | 5.1078
16.5 | 0.9518 | 0.19662 | -0.0835 | 4.8408
17 | 0.9623 | 0.2085 | -0.0901 | 4.6153
17.5 | 0.9732 | 0.21739 | -0.0952 | 4.4767

## 37. Re 750k Mach 0.25 (1)
BIGFOIL.COM POLAR EXPORT
NACA65-510 a=0.5
NACA65-510 a=0.5 |  |  |  | Cl Max: | 1.144 | at alpha= | 7.5 | deg
JavaFoil+Calcfoil stall+Eppler ext transition |  |  |  | L/D Max: | 144.412 | at alpha= | 3 | deg
Re: | 750000 |  |  | Cd Min: | 0.00496 | at alpha= | 1 | deg
Mach: | 0.25 |  |  | Cl=0 at alpha= | -3.1979 | deg
|  |  |  | @ Cl=0.1, Cd= | 0.0078333
|  |  |  | @ Cl=0.4, Cd= | 0.0069297
|  |  |  | @ Cl=0.6, Cd= | 0.10447
alpha (deg) | Cl | Cd | Cm | Cl/Cd
-13.5 | -0.059 | 0.11073 | -0.024 | -0.53
-13 | -0.056 | 0.10285 | -0.024 | -0.543
-12.5 | -0.102 | 0.10494 | -0.023 | -0.972
-12 | -0.172 | 0.11922 | -0.023 | -1.441
-11.5 | -0.221 | 0.11065 | -0.023 | -1.993
-11 | -0.254 | 0.09664 | -0.023 | -2.632
-10.5 | -0.282 | 0.09384 | -0.022 | -3.009
-10 | -0.304 | 0.08449 | -0.022 | -3.604
-9.5 | -0.32 | 0.07968 | -0.022 | -4.019
-9 | -0.329 | 0.07149 | -0.022 | -4.605
-8.5 | -0.331 | 0.0648 | -0.022 | -5.108
-8 | -0.326 | 0.06018 | -0.022 | -5.41
-7.5 | -0.313 | 0.05482 | -0.023 | -5.712
-7 | -0.294 | 0.05152 | -0.024 | -5.704
-6.5 | -0.268 | 0.04682 | -0.024 | -5.735
-6 | -0.238 | 0.04426 | -0.025 | -5.368
-5.5 | -0.202 | 0.0409 | -0.025 | -4.938
-5 | -0.163 | 0.03849 | -0.025 | -4.222
-4.5 | -0.12 | 0.03649 | -0.026 | -3.29
-4 | -0.075 | 0.03447 | -0.026 | -2.183
-3.5 | -0.029 | 0.03273 | -0.028 | -0.877
-3 | 0.019 | 0.03146 | -0.029 | 0.604
-2.5 | 0.084 | 0.00786 | -0.066 | 10.646
-2 | 0.144 | 0.00776 | -0.066 | 18.595
-1.5 | 0.205 | 0.0076 | -0.067 | 27.015
-1 | 0.266 | 0.00745 | -0.067 | 35.737
-0.5 | 0.327 | 0.00736 | -0.068 | 44.469
0 | 0.389 | 0.0073 | -0.069 | 53.22
0.5 | 0.449 | 0.00528 | -0.069 | 85.015
1 | 0.51 | 0.00496 | -0.07 | 102.737
1.5 | 0.57 | 0.00498 | -0.07 | 114.603
2 | 0.631 | 0.00504 | -0.071 | 125.19
2.5 | 0.691 | 0.0051 | -0.071 | 135.557
3 | 0.748 | 0.00518 | -0.072 | 144.412
3.5 | 0.806 | 0.00613 | -0.073 | 131.458
4 | 0.862 | 0.00631 | -0.073 | 136.548
4.5 | 0.908 | 0.0123 | -0.073 | 73.796
5 | 0.959 | 0.01299 | -0.073 | 73.862
5.5 | 1.006 | 0.0136 | -0.074 | 73.999
6 | 1.049 | 0.01431 | -0.074 | 73.352
6.5 | 1.087 | 0.01515 | -0.075 | 71.764
7 | 1.119 | 0.01612 | -0.075 | 69.42
7.5 | 1.144 | 0.01712 | -0.076 | 66.803
8 | 0.954 | 0.05024 | -0.037 | 18.979
8.5 | 0.947 | 0.05521 | -0.032 | 17.149
9 | 0.93 | 0.05924 | -0.03 | 15.694
9.5 | 0.9 | 0.06492 | -0.03 | 13.86
10 | 0.856 | 0.07203 | -0.029 | 11.89
10.5 | 0.8 | 0.07861 | -0.026 | 10.18
11 | 0.733 | 0.08507 | -0.027 | 8.62
11.5 | 0.657 | 0.08994 | -0.029 | 7.3
12 | 0.572 | 0.09689 | -0.029 | 5.903
12.5 | 0.481 | 0.10447 | -0.031 | 4.605

## 38. Re 750k Mach 0.25 (2)
BIGFOIL.COM POLAR EXPORT
NACA65-510 a=0.5
NACA65-510 a=0.5 |  |  |  | Cl Max: | 1.2314 | at alpha= | 11 | deg
XFOIL ncrit=9 |  |  |  | L/D Max: | 137.815 | at alpha= | 4.5 | deg
Re: | 750000 |  |  | Cd Min: | 0.24483 | at alpha= | -20 | deg
Mach: | 0.25 |  |  | Cl=0 at alpha= | -3.3673 | deg
|  |  |  | @ Cl=0.1, Cd= | 0.010316
|  |  |  | @ Cl=0.4, Cd= | 0.0058621
|  |  |  | @ Cl=0.6, Cd= | 0.0060278
alpha (deg) | Cl | Cd | Cm | Cl/Cd
-20 | -0.6542 | 0.24483 | 0.0385 | -2.6721
-19.5 | -0.6352 | 0.23824 | 0.034 | -2.6662
-19 | -0.6162 | 0.23155 | 0.0297 | -2.6612
-18.5 | -0.5972 | 0.22478 | 0.0253 | -2.6568
-18 | -0.5779 | 0.21777 | 0.021 | -2.6537
-17.5 | -0.5586 | 0.21077 | 0.0166 | -2.6503
-17 | -0.5402 | 0.20385 | 0.0122 | -2.65
-16.5 | -0.5233 | 0.19664 | 0.0075 | -2.6612
-16 | -0.5061 | 0.18846 | 0.004 | -2.6855
-15.5 | -0.4884 | 0.18178 | 0.0004 | -2.6868
-15 | -0.4709 | 0.17508 | -0.0034 | -2.6896
-14.5 | -0.4539 | 0.16818 | -0.0071 | -2.6989
-14 | -0.437 | 0.16098 | -0.011 | -2.7146
-13.5 | -0.4217 | 0.1538 | -0.0154 | -2.7419
-13 | -0.4078 | 0.14665 | -0.0194 | -2.7808
-12.5 | -0.3955 | 0.1393 | -0.0236 | -2.8392
-11.5 | -0.3571 | 0.12202 | -0.0339 | -2.9266
-11 | -0.3385 | 0.11526 | -0.0379 | -2.9368
-10.5 | -0.3272 | 0.10909 | -0.0401 | -2.9994
-10 | -0.3186 | 0.1023 | -0.0439 | -3.1144
-9.5 | -0.3101 | 0.09556 | -0.0473 | -3.2451
-9 | -0.3017 | 0.08853 | -0.0511 | -3.4079
-8.5 | -0.295 | 0.08139 | -0.0549 | -3.6245
-8 | -0.3033 | 0.0724 | -0.0588 | -4.1892
-7.5 | -0.3061 | 0.06573 | -0.0633 | -4.6569
-7 | -0.2937 | 0.05882 | -0.0683 | -4.9932
-6.5 | -0.2739 | 0.05126 | -0.0732 | -5.3433
-4.5 | -0.1214 | 0.0232 | -0.0784 | -5.2328
-4 | -0.0637 | 0.02189 | -0.0774 | -2.91
-3.5 | -0.0151 | 0.01287 | -0.0759 | -1.1733
-3 | 0.0418 | 0.01138 | -0.0757 | 3.6731
-2.5 | 0.0986 | 0.01033 | -0.0755 | 9.545
-2 | 0.1565 | 0.00974 | -0.0756 | 16.0678
-1.5 | 0.2128 | 0.00879 | -0.0755 | 24.2093
-1 | 0.2713 | 0.00843 | -0.0758 | 32.1827
-0.5 | 0.3242 | 0.00675 | -0.076 | 48.0296
0 | 0.3703 | 0.00589 | -0.0734 | 62.8693
0.5 | 0.4447 | 0.00582 | -0.0761 | 76.4089
1 | 0.5314 | 0.00587 | -0.0827 | 90.5281
1.5 | 0.5821 | 0.00599 | -0.0817 | 97.1786
2 | 0.6342 | 0.0061 | -0.0809 | 103.9672
2.5 | 0.6878 | 0.00626 | -0.0802 | 109.8722
3 | 0.7427 | 0.00635 | -0.0798 | 116.9606
3.5 | 0.7983 | 0.0064 | -0.0794 | 124.7344
4 | 0.8526 | 0.00643 | -0.0787 | 132.5972
4.5 | 0.9082 | 0.00659 | -0.0783 | 137.8149
5 | 0.9451 | 0.0083 | -0.0752 | 113.8675
5.5 | 0.9585 | 0.01171 | -0.0693 | 81.8531
6 | 0.993 | 0.01322 | -0.0658 | 75.1135
6.5 | 1.0266 | 0.01459 | -0.062 | 70.3633
7 | 1.0574 | 0.01567 | -0.0577 | 67.4793
7.5 | 1.077 | 0.01746 | -0.0523 | 61.6838
8 | 1.0981 | 0.01949 | -0.0477 | 56.3417
8.5 | 1.1251 | 0.02138 | -0.0442 | 52.6239
9 | 1.14 | 0.02449 | -0.0397 | 46.5496
9.5 | 1.1716 | 0.02638 | -0.0371 | 44.4124
10 | 1.1951 | 0.02921 | -0.034 | 40.9141
10.5 | 1.2152 | 0.03362 | -0.0301 | 36.1452
11 | 1.2314 | 0.03849 | -0.0266 | 31.9927
11.5 | 1.2265 | 0.04572 | -0.0229 | 26.8263
12 | 1.2005 | 0.05505 | -0.0203 | 21.8074
12.5 | 1.1643 | 0.06583 | -0.02 | 17.6865
13 | 1.1212 | 0.07876 | -0.0228 | 14.2357
13.5 | 1.078 | 0.09387 | -0.0293 | 11.484
14 | 1.0365 | 0.1121 | -0.0401 | 9.2462
14.5 | 0.9911 | 0.13922 | -0.0565 | 7.1189
15 | 0.9671 | 0.16055 | -0.0677 | 6.0237
15.5 | 0.9662 | 0.17284 | -0.0743 | 5.5901
16 | 0.9519 | 0.19227 | -0.0828 | 4.9509

## 39. Re 750k Mach 0.50 (1)
BIGFOIL.COM POLAR EXPORT
NACA65-510 a=0.5
NACA65-510 a=0.5 |  |  |  | Cl Max: | 1.207 | at alpha= | 20 | deg
JavaFoil+Calcfoil stall+Eppler ext transition |  |  |  | L/D Max: | 136.365 | at alpha= | 4 | deg
Re: | 750000 |  |  | Cd Min: | 0.00521 | at alpha= | 0.5 | deg
Mach: | 0.5 |  |  | Cl=0 at alpha= | -3.2019 | deg
|  |  |  | @ Cl=0.1, Cd= | 0.024107
|  |  |  | @ Cl=0.4, Cd= | 0.00721
|  |  |  | @ Cl=0.6, Cd= | 0.0060724
alpha (deg) | Cl | Cd | Cm | Cl/Cd
-20 | -0.904 | 0.20547 | -0.03 | -4.399
-19.5 | -0.878 | 0.19636 | -0.03 | -4.47
-19 | -0.851 | 0.19147 | -0.03 | -4.447
-18.5 | -0.825 | 0.18756 | -0.03 | -4.399
-18 | -0.797 | 0.17857 | -0.029 | -4.463
-17.5 | -0.77 | 0.17259 | -0.029 | -4.462
-17 | -0.744 | 0.1667 | -0.029 | -4.461
-16.5 | -0.717 | 0.16229 | -0.03 | -4.419
-16 | -0.691 | 0.15787 | -0.03 | -4.374
-15.5 | -0.664 | 0.15366 | -0.03 | -4.321
-15 | -0.637 | 0.15244 | -0.03 | -4.178
-14.5 | -0.609 | 0.13924 | -0.029 | -4.375
-14 | -0.582 | 0.13351 | -0.029 | -4.362
-13.5 | -0.556 | 0.12957 | -0.029 | -4.289
-13 | -0.529 | 0.13128 | -0.029 | -4.028
-12.5 | -0.502 | 0.12778 | -0.029 | -3.928
-12 | -0.475 | 0.12444 | -0.03 | -3.818
-11.5 | -0.448 | 0.1135 | -0.028 | -3.944
-11 | -0.421 | 0.11175 | -0.028 | -3.763
-10.5 | -0.394 | 0.10871 | -0.028 | -3.621
-10 | -0.367 | 0.09881 | -0.029 | -3.712
-9.5 | -0.34 | 0.1013 | -0.029 | -3.355
-9 | -0.313 | 0.09924 | -0.029 | -3.153
-8.5 | -0.286 | 0.08878 | -0.029 | -3.221
-8 | -0.259 | 0.08722 | -0.027 | -2.965
-7.5 | -0.232 | 0.08492 | -0.027 | -2.728
-7 | -0.205 | 0.08394 | -0.027 | -2.439
-6.5 | -0.178 | 0.07589 | -0.028 | -2.343
-6 | -0.151 | 0.04575 | -0.029 | -3.299
-5.5 | -0.124 | 0.06122 | -0.027 | -2.024
-5 | -0.129 | 0.04767 | -0.026 | -2.703
-4.5 | -0.121 | 0.04007 | -0.026 | -3.01
-4 | -0.08 | 0.03664 | -0.027 | -2.183
-3.5 | -0.031 | 0.03438 | -0.029 | -0.909
-3 | 0.021 | 0.03248 | -0.03 | 0.643
-2.5 | 0.075 | 0.03086 | -0.033 | 2.418
-2 | 0.16 | 0.0079 | -0.074 | 20.298
-1.5 | 0.229 | 0.00781 | -0.075 | 29.281
-1 | 0.297 | 0.00738 | -0.075 | 40.285
-0.5 | 0.366 | 0.00725 | -0.076 | 50.449
0 | 0.434 | 0.00717 | -0.077 | 60.574
0.5 | 0.502 | 0.00521 | -0.077 | 96.307
1 | 0.569 | 0.00604 | -0.078 | 94.303
1.5 | 0.636 | 0.00611 | -0.078 | 104.148
2 | 0.704 | 0.00622 | -0.079 | 113.068
2.5 | 0.77 | 0.00637 | -0.08 | 120.842
3 | 0.832 | 0.00655 | -0.08 | 127.021
3.5 | 0.894 | 0.00676 | -0.081 | 132.3
4 | 0.954 | 0.007 | -0.081 | 136.365
4.5 | 0.998 | 0.01439 | -0.081 | 69.364
5 | 1.05 | 0.01532 | -0.081 | 68.506
5.5 | 1.089 | 0.01639 | -0.082 | 66.413
6 | 1.112 | 0.01759 | -0.082 | 63.211
6.5 | 0.92 | 0.04363 | -0.04 | 21.084
7 | 0.854 | 0.0496 | -0.028 | 17.216
7.5 | 0.567 | 0.05685 | -0.031 | 9.966
8 | 0.593 | 0.07876 | -0.031 | 7.523
8.5 | 0.619 | 0.0893 | -0.034 | 6.929
9 | 0.644 | 0.09182 | -0.034 | 7.019
9.5 | 0.67 | 0.09476 | -0.034 | 7.072
10 | 0.697 | 0.09654 | -0.038 | 7.216
10.5 | 0.722 | 0.09972 | -0.039 | 7.242
11 | 0.748 | 0.10749 | -0.039 | 6.956
11.5 | 0.773 | 0.11231 | -0.04 | 6.885
12 | 0.8 | 0.12424 | -0.043 | 6.438
12.5 | 0.825 | 0.12766 | -0.043 | 6.464
13 | 0.85 | 0.13124 | -0.044 | 6.479
13.5 | 0.876 | 0.13889 | -0.046 | 6.31
14 | 0.903 | 0.1389 | -0.048 | 6.498
14.5 | 0.928 | 0.14246 | -0.048 | 6.511
15 | 0.953 | 0.15033 | -0.049 | 6.338
15.5 | 0.981 | 0.15412 | -0.053 | 6.364
16 | 1.005 | 0.16498 | -0.053 | 6.09
16.5 | 1.03 | 0.16976 | -0.053 | 6.065
17 | 1.055 | 0.17357 | -0.054 | 6.076
17.5 | 1.082 | 0.17863 | -0.057 | 6.055
18 | 1.106 | 0.1855 | -0.057 | 5.963
18.5 | 1.131 | 0.19549 | -0.058 | 5.783
19 | 1.155 | 0.19962 | -0.058 | 5.787
19.5 | 1.183 | 0.20393 | -0.061 | 5.801
20 | 1.207 | 0.20753 | -0.061 | 5.816

## 40. Re 750k Mach 0.50 (2)
BIGFOIL.COM POLAR EXPORT
NACA65-510 a=0.5
NACA65-510 a=0.5 |  |  |  | Cl Max: | 1.1653 | at alpha= | 20 | deg
XFOIL ncrit=9 |  |  |  | L/D Max: | 137.957 | at alpha= | 4 | deg
Re: | 750000 |  |  | Cd Min: | 0.29772 | at alpha= | 20 | deg
Mach: | 0.5 |  |  | Cl=0 at alpha= | -3.4068 | deg
|  |  |  | @ Cl=0.1, Cd= | 0.012549
|  |  |  | @ Cl=0.4, Cd= | 0.0076607
|  |  |  | @ Cl=0.6, Cd= | 0.0064487
alpha (deg) | Cl | Cd | Cm | Cl/Cd
-20 | -0.7086 | 0.26551 | 0.0471 | -2.6688
-19.5 | -0.6851 | 0.25742 | 0.0418 | -2.6614
-19 | -0.6613 | 0.24921 | 0.0364 | -2.6536
-18.5 | -0.6373 | 0.24112 | 0.0311 | -2.6431
-18 | -0.6137 | 0.23305 | 0.0256 | -2.6333
-17.5 | -0.5907 | 0.22515 | 0.0202 | -2.6236
-17 | -0.568 | 0.21727 | 0.0151 | -2.6143
-16.5 | -0.5458 | 0.20874 | 0.0102 | -2.6147
-16 | -0.5232 | 0.20072 | 0.006 | -2.6066
-15.5 | -0.5007 | 0.19306 | 0.0013 | -2.5935
-15 | -0.4784 | 0.18526 | -0.0033 | -2.5823
-14.5 | -0.4558 | 0.17738 | -0.0083 | -2.5696
-14 | -0.4355 | 0.16978 | -0.0137 | -2.5651
-13 | -0.3874 | 0.15333 | -0.0266 | -2.5266
-12.5 | -0.3707 | 0.14517 | -0.0283 | -2.5536
-12 | -0.3537 | 0.13817 | -0.0307 | -2.5599
-11.5 | -0.3365 | 0.13117 | -0.034 | -2.5654
-11 | -0.3199 | 0.12397 | -0.0375 | -2.5805
-10.5 | -0.3042 | 0.11682 | -0.0421 | -2.604
-10 | -0.2932 | 0.10976 | -0.047 | -2.6713
-9.5 | -0.2777 | 0.1026 | -0.0505 | -2.7066
-9 | -0.2626 | 0.09466 | -0.0528 | -2.7741
-8.5 | -0.2474 | 0.08818 | -0.0557 | -2.8056
-8 | -0.2343 | 0.08171 | -0.0591 | -2.8675
-7.5 | -0.2229 | 0.07526 | -0.0626 | -2.9617
-7 | -0.2143 | 0.06844 | -0.0689 | -3.1312
-6.5 | -0.2113 | 0.06154 | -0.0743 | -3.4335
-6 | -0.1961 | 0.05354 | -0.0813 | -3.6627
-5 | -0.1551 | 0.03809 | -0.0884 | -4.0719
-4.5 | -0.1132 | 0.03178 | -0.0902 | -3.562
-4 | -0.0646 | 0.02528 | -0.0903 | -2.5554
-3.5 | -0.0115 | 0.01784 | -0.0891 | -0.64462
-3 | 0.0502 | 0.01428 | -0.0881 | 3.5154
-2.5 | 0.1152 | 0.01202 | -0.0873 | 9.584
-2 | 0.1807 | 0.01072 | -0.0868 | 16.8563
-1.5 | 0.2444 | 0.00954 | -0.0862 | 25.6184
-1 | 0.3104 | 0.00901 | -0.0863 | 34.4506
-0.5 | 0.3767 | 0.00863 | -0.0865 | 43.6501
0 | 0.4279 | 0.0065 | -0.085 | 65.8308
0.5 | 0.4811 | 0.00632 | -0.0811 | 76.1234
1 | 0.5896 | 0.00643 | -0.0902 | 91.6952
1.5 | 0.6674 | 0.00657 | -0.0932 | 101.583
2 | 0.7252 | 0.00672 | -0.0919 | 107.9167
2.5 | 0.7857 | 0.00691 | -0.0908 | 113.7048
3 | 0.8478 | 0.00707 | -0.0899 | 119.9151
3.5 | 0.911 | 0.00706 | -0.0886 | 129.0368
4 | 0.9726 | 0.00705 | -0.0869 | 137.9574
4.5 | 1.0202 | 0.00802 | -0.0831 | 127.207
5 | 1.0009 | 0.01208 | -0.0708 | 82.856
5.5 | 0.993 | 0.01492 | -0.0604 | 66.555
6 | 1.0191 | 0.01704 | -0.055 | 59.8063
6.5 | 1.0361 | 0.01996 | -0.0493 | 51.9088
7 | 1.0604 | 0.02273 | -0.0446 | 46.652
7.5 | 1.0799 | 0.02597 | -0.0397 | 41.5826
8 | 1.0964 | 0.0297 | -0.0341 | 36.9158
8.5 | 1.1236 | 0.03337 | -0.0289 | 33.671
9 | 1.1391 | 0.03874 | -0.0242 | 29.4037
9.5 | 1.1314 | 0.0466 | -0.0206 | 24.279
10 | 1.1126 | 0.05583 | -0.0191 | 19.9284
10.5 | 1.0837 | 0.06681 | -0.0207 | 16.2206
11 | 1.0523 | 0.07948 | -0.0253 | 13.2398
11.5 | 1.0201 | 0.09425 | -0.0333 | 10.8233
12 | 0.9913 | 0.11142 | -0.0443 | 8.897
12.5 | 0.9736 | 0.12955 | -0.0552 | 7.5152
13 | 0.9645 | 0.14516 | -0.0641 | 6.6444
13.5 | 0.9623 | 0.15928 | -0.0721 | 6.0416
14 | 0.966 | 0.17243 | -0.0794 | 5.6023
14.5 | 0.9733 | 0.18496 | -0.0863 | 5.2622
15 | 0.9837 | 0.19712 | -0.0929 | 4.9904
15.5 | 0.801 | 0.18749 | -0.087 | 4.2722
16 | 1.0137 | 0.21854 | -0.1044 | 4.6385
16.5 | 1.0319 | 0.22813 | -0.1096 | 4.5233
17 | 1.0482 | 0.23861 | -0.1148 | 4.3929
17.5 | 1.0666 | 0.24904 | -0.1209 | 4.2828
18 | 1.0842 | 0.26029 | -0.1285 | 4.1654
18.5 | 1.1042 | 0.27029 | -0.1345 | 4.0852
19 | 1.1243 | 0.27944 | -0.14 | 4.0234
19.5 | 1.1445 | 0.28794 | -0.1449 | 3.9748
20 | 1.1653 | 0.29772 | -0.1496 | 3.9141

## 41. Re 1M Mach 0.00 (1)
BIGFOIL.COM POLAR EXPORT
NACA65-510 a=0.5
NACA65-510 a=0.5 |  |  |  | Cl Max: | 1.168 | at alpha= | 9 | deg
JavaFoil+Calcfoil stall+Eppler ext transition |  |  |  | L/D Max: | 173.962 | at alpha= | 4 | deg
Re: | 1000000 |  |  | Cd Min: | 0.00464 | at alpha= | 2.5 | deg
Mach: | 0 |  |  | Cl=0 at alpha= | -3.1983 | deg
|  |  |  | @ Cl=0.1, Cd= | 0.0076836
|  |  |  | @ Cl=0.4, Cd= | 0.0060146
|  |  |  | @ Cl=0.6, Cd= | 0.0048888
alpha (deg) | Cl | Cd | Cm | Cl/Cd
-16 | -0.292 | 0.13864 | -0.021 | -2.104
-15.5 | -0.307 | 0.13165 | -0.022 | -2.332
-15 | -0.323 | 0.14292 | -0.021 | -2.257
-14.5 | -0.338 | 0.13177 | -0.021 | -2.567
-14 | -0.354 | 0.12246 | -0.021 | -2.889
-13.5 | -0.369 | 0.11481 | -0.021 | -3.214
-13 | -0.383 | 0.10888 | -0.021 | -3.521
-12.5 | -0.396 | 0.10168 | -0.021 | -3.899
-12 | -0.408 | 0.09672 | -0.021 | -4.216
-11.5 | -0.416 | 0.08957 | -0.021 | -4.648
-11 | -0.418 | 0.08319 | -0.021 | -5.023
-10.5 | -0.416 | 0.08099 | -0.021 | -5.142
-10 | -0.412 | 0.07332 | -0.021 | -5.618
-9.5 | -0.404 | 0.0694 | -0.021 | -5.818
-9 | -0.392 | 0.06227 | -0.022 | -6.295
-8.5 | -0.376 | 0.05806 | -0.023 | -6.478
-8 | -0.356 | 0.05388 | -0.023 | -6.612
-7.5 | -0.332 | 0.0507 | -0.024 | -6.553
-7 | -0.304 | 0.04743 | -0.024 | -6.419
-6.5 | -0.273 | 0.04434 | -0.025 | -6.158
-6 | -0.238 | 0.04202 | -0.025 | -5.667
-5.5 | -0.2 | 0.03933 | -0.025 | -5.093
-5 | -0.16 | 0.0372 | -0.026 | -4.301
-4.5 | -0.118 | 0.03546 | -0.026 | -3.315
-4 | -0.073 | 0.03351 | -0.028 | -2.193
-3.5 | -0.035 | 0.00834 | -0.062 | -4.166
-3 | 0.023 | 0.00797 | -0.063 | 2.875
-2.5 | 0.081 | 0.00788 | -0.064 | 10.304
-2 | 0.14 | 0.00727 | -0.064 | 19.24
-1.5 | 0.199 | 0.00713 | -0.065 | 27.892
-1 | 0.258 | 0.00703 | -0.065 | 36.692
-0.5 | 0.317 | 0.00692 | -0.066 | 45.831
0 | 0.376 | 0.00682 | -0.066 | 55.157
0.5 | 0.435 | 0.00484 | -0.067 | 89.917
1 | 0.494 | 0.00482 | -0.068 | 102.44
1.5 | 0.552 | 0.00484 | -0.068 | 114.188
2 | 0.611 | 0.0049 | -0.069 | 124.614
2.5 | 0.669 | 0.00464 | -0.069 | 144.293
3 | 0.725 | 0.00469 | -0.07 | 154.655
3.5 | 0.781 | 0.00471 | -0.07 | 165.755
4 | 0.836 | 0.00481 | -0.071 | 173.962
4.5 | 0.884 | 0.01118 | -0.071 | 79.016
5 | 0.935 | 0.01177 | -0.071 | 79.438
5.5 | 0.982 | 0.01232 | -0.072 | 79.752
6 | 1.027 | 0.01294 | -0.072 | 79.358
6.5 | 1.067 | 0.01359 | -0.073 | 78.575
7 | 1.104 | 0.01431 | -0.073 | 77.146
7.5 | 1.135 | 0.01514 | -0.074 | 74.975
8 | 1.155 | 0.01596 | -0.074 | 72.419
8.5 | 1.166 | 0.01703 | -0.075 | 68.456
9 | 1.168 | 0.01792 | -0.075 | 65.153
9.5 | 0.961 | 0.0602 | -0.034 | 15.965
10 | 0.95 | 0.06466 | -0.034 | 14.687
10.5 | 0.932 | 0.06929 | -0.033 | 13.452
11 | 0.908 | 0.0743 | -0.031 | 12.217
11.5 | 0.879 | 0.07996 | -0.031 | 10.991
12 | 0.846 | 0.08726 | -0.029 | 9.69
12.5 | 0.81 | 0.09237 | -0.03 | 8.767
13 | 0.771 | 0.09769 | -0.029 | 7.898
13.5 | 0.732 | 0.1052 | -0.03 | 6.961
14 | 0.692 | 0.11025 | -0.031 | 6.281

## 42. Re 1M Mach 0.00 (2)
BIGFOIL.COM POLAR EXPORT
NACA65-510 a=0.5
NACA65-510 a=0.5 |  |  |  | Cl Max: | 1.354 | at alpha= | 14 | deg
XFOIL ncrit=9 |  |  |  | L/D Max: | 148.776 | at alpha= | 4.5 | deg
Re: | 1000000 |  |  | Cd Min: | 0.24147 | at alpha= | 19 | deg
Mach: | 0 |  |  | Cl=0 at alpha= | -3.3466 | deg
|  |  |  | @ Cl=0.1, Cd= | 0.0087221
|  |  |  | @ Cl=0.4, Cd= | 0.0050926
|  |  |  | @ Cl=0.6, Cd= | 0.0052382
alpha (deg) | Cl | Cd | Cm | Cl/Cd
-6 | -0.2618 | 0.03012 | -0.0741 | -8.6919
-5.5 | -0.2174 | 0.02787 | -0.0747 | -7.8005
-5 | -0.178 | 0.0163 | -0.0723 | -10.9202
-4.5 | -0.1254 | 0.01423 | -0.0722 | -8.8124
-4 | -0.0715 | 0.01217 | -0.0719 | -5.8751
-3.5 | -0.0166 | 0.01109 | -0.0719 | -1.4968
-3 | 0.0375 | 0.00971 | -0.0718 | 3.862
-2.5 | 0.0919 | 0.00878 | -0.0718 | 10.467
-2 | 0.1479 | 0.00838 | -0.0721 | 17.6492
-1.5 | 0.204 | 0.00791 | -0.0723 | 25.7901
-1 | 0.2603 | 0.00769 | -0.0726 | 33.8492
-0.5 | 0.3133 | 0.00632 | -0.0731 | 49.5728
0 | 0.3616 | 0.00523 | -0.072 | 69.1396
0.5 | 0.4063 | 0.00507 | -0.0689 | 80.1381
1 | 0.4905 | 0.0051 | -0.0751 | 96.1765
1.5 | 0.561 | 0.00516 | -0.0788 | 108.7209
2 | 0.6109 | 0.00526 | -0.0779 | 116.1407
2.5 | 0.6622 | 0.00534 | -0.0773 | 124.0075
3 | 0.7149 | 0.00544 | -0.0769 | 131.4154
3.5 | 0.7682 | 0.0055 | -0.0766 | 139.6727
4 | 0.8214 | 0.00564 | -0.0764 | 145.6383
4.5 | 0.8748 | 0.00588 | -0.0763 | 148.7755
5 | 0.9116 | 0.00778 | -0.0739 | 117.1722
5.5 | 0.9387 | 0.01041 | -0.0704 | 90.1729
6 | 0.9775 | 0.01178 | -0.0682 | 82.9796
6.5 | 1.021 | 0.01265 | -0.0666 | 80.7115
7 | 1.0621 | 0.01358 | -0.0647 | 78.2106
7.5 | 1.0993 | 0.01465 | -0.0622 | 75.0375
8 | 1.1353 | 0.01554 | -0.0594 | 73.0566
8.5 | 1.1468 | 0.0175 | -0.053 | 65.5314
9 | 1.185 | 0.01821 | -0.0512 | 65.0741
9.5 | 1.2162 | 0.01942 | -0.0486 | 62.6262
10 | 1.2303 | 0.02197 | -0.0441 | 55.9991
10.5 | 1.2557 | 0.02385 | -0.0413 | 52.6499
11 | 1.2839 | 0.02553 | -0.0392 | 50.2899
11.5 | 1.3018 | 0.02822 | -0.0362 | 46.1304
12 | 1.3079 | 0.03252 | -0.0324 | 40.2183
12.5 | 1.3275 | 0.0354 | -0.0303 | 37.5
13 | 1.3418 | 0.03896 | -0.0282 | 34.4405
13.5 | 1.3505 | 0.04323 | -0.0263 | 31.2399
14 | 1.354 | 0.04819 | -0.0248 | 28.0971
14.5 | 1.3539 | 0.05376 | -0.024 | 25.1842
15 | 1.3439 | 0.06105 | -0.0239 | 22.0131
15.5 | 1.3273 | 0.06992 | -0.0251 | 18.9831
16 | 1.2927 | 0.08265 | -0.0287 | 15.6407
16.5 | 1.246 | 0.09949 | -0.0359 | 12.5239
17 | 1.1433 | 0.13419 | -0.0558 | 8.52
17.5 | 0.9715 | 0.21312 | -0.0934 | 4.5585
18 | 0.9824 | 0.22305 | -0.0987 | 4.4044
18.5 | 0.9947 | 0.23393 | -0.1047 | 4.2521
19 | 1.008 | 0.24147 | -0.1094 | 4.1744

## 43. Re 1M Mach 0.10 (1)
BIGFOIL.COM POLAR EXPORT
NACA65-510 a=0.5
NACA65-510 a=0.5 |  |  |  | Cl Max: | 1.164 | at alpha= | 8.5 | deg
JavaFoil+Calcfoil stall+Eppler ext transition |  |  |  | L/D Max: | 174.917 | at alpha= | 4 | deg
Re: | 1000000 |  |  | Cd Min: | 0.00463 | at alpha= | 2.5 | deg
Mach: | 0.1 |  |  | Cl=0 at alpha= | -3.2255 | deg
|  |  |  | @ Cl=0.1, Cd= | 0.0076831
|  |  |  | @ Cl=0.4, Cd= | 0.0060905
|  |  |  | @ Cl=0.6, Cd= | 0.0048876
alpha (deg) | Cl | Cd | Cm | Cl/Cd
-15.5 | -0.267 | 0.13157 | -0.022 | -2.029
-15 | -0.284 | 0.12742 | -0.022 | -2.232
-14.5 | -0.302 | 0.13653 | -0.021 | -2.213
-14 | -0.32 | 0.12776 | -0.022 | -2.506
-13.5 | -0.338 | 0.12103 | -0.022 | -2.792
-13 | -0.355 | 0.10974 | -0.022 | -3.236
-12.5 | -0.371 | 0.10558 | -0.021 | -3.516
-12 | -0.386 | 0.09979 | -0.021 | -3.865
-11.5 | -0.397 | 0.09199 | -0.021 | -4.32
-11 | -0.402 | 0.08685 | -0.021 | -4.626
-10.5 | -0.403 | 0.0804 | -0.021 | -5.014
-10 | -0.401 | 0.07563 | -0.021 | -5.302
-9.5 | -0.395 | 0.07036 | -0.021 | -5.618
-9 | -0.386 | 0.06377 | -0.022 | -6.045
-8.5 | -0.372 | 0.059 | -0.023 | -6.298
-8 | -0.353 | 0.05447 | -0.023 | -6.483
-7.5 | -0.33 | 0.05125 | -0.024 | -6.448
-7 | -0.304 | 0.04763 | -0.024 | -6.373
-6.5 | -0.273 | 0.04446 | -0.025 | -6.134
-6 | -0.238 | 0.04203 | -0.025 | -5.669
-5.5 | -0.201 | 0.0396 | -0.025 | -5.068
-5 | -0.16 | 0.03732 | -0.026 | -4.3
-4.5 | -0.118 | 0.03548 | -0.027 | -3.326
-4 | -0.074 | 0.03356 | -0.028 | -2.198
-3.5 | -0.028 | 0.03178 | -0.031 | -0.885
-3 | 0.023 | 0.00805 | -0.063 | 2.86
-2.5 | 0.082 | 0.00786 | -0.064 | 10.376
-2 | 0.141 | 0.00728 | -0.064 | 19.295
-1.5 | 0.2 | 0.00716 | -0.065 | 27.897
-1 | 0.259 | 0.00705 | -0.066 | 36.741
-0.5 | 0.319 | 0.00692 | -0.066 | 46.014
0 | 0.378 | 0.00684 | -0.067 | 55.335
0.5 | 0.437 | 0.00483 | -0.067 | 90.583
1 | 0.496 | 0.00485 | -0.068 | 102.222
1.5 | 0.555 | 0.00488 | -0.068 | 113.809
2 | 0.614 | 0.00489 | -0.069 | 125.492
2.5 | 0.673 | 0.00463 | -0.07 | 145.341
3 | 0.728 | 0.00468 | -0.07 | 155.535
3.5 | 0.785 | 0.00475 | -0.071 | 165.082
4 | 0.841 | 0.00481 | -0.071 | 174.917
4.5 | 0.888 | 0.01125 | -0.071 | 78.913
5 | 0.939 | 0.01183 | -0.072 | 79.366
5.5 | 0.986 | 0.01241 | -0.072 | 79.456
6 | 1.031 | 0.01304 | -0.073 | 79.049
6.5 | 1.071 | 0.01372 | -0.073 | 78.057
7 | 1.107 | 0.01446 | -0.074 | 76.522
7.5 | 1.138 | 0.01529 | -0.074 | 74.407
8 | 1.156 | 0.01616 | -0.074 | 71.545
8.5 | 1.164 | 0.01719 | -0.075 | 67.747
9 | 1.163 | 0.01807 | -0.075 | 64.367
9.5 | 0.955 | 0.06074 | -0.033 | 15.718
10 | 0.94 | 0.06476 | -0.032 | 14.512
10.5 | 0.918 | 0.06989 | -0.032 | 13.137
11 | 0.89 | 0.07485 | -0.031 | 11.89
11.5 | 0.856 | 0.08195 | -0.031 | 10.448
12 | 0.818 | 0.08686 | -0.03 | 9.42
12.5 | 0.777 | 0.0928 | -0.029 | 8.376
13 | 0.734 | 0.09922 | -0.03 | 7.402
13.5 | 0.691 | 0.10397 | -0.031 | 6.641

## 44. Re 1M Mach 0.10 (2)
BIGFOIL.COM POLAR EXPORT
NACA65-510 a=0.5
NACA65-510 a=0.5 |  |  |  | Cl Max: | 1.3337 | at alpha= | 13.5 | deg
XFOIL ncrit=9 |  |  |  | L/D Max: | 148.632 | at alpha= | 4.5 | deg
Re: | 1000000 |  |  | Cd Min: | 0.23516 | at alpha= | 18.5 | deg
Mach: | 0.1 |  |  | Cl=0 at alpha= | -3.3458 | deg
|  |  |  | @ Cl=0.1, Cd= | 0.0087641
|  |  |  | @ Cl=0.4, Cd= | 0.0051208
|  |  |  | @ Cl=0.6, Cd= | 0.0052467
alpha (deg) | Cl | Cd | Cm | Cl/Cd
-6 | -0.2606 | 0.03119 | -0.0747 | -8.3552
-5.5 | -0.2174 | 0.02859 | -0.0752 | -7.6041
-5 | -0.1786 | 0.01676 | -0.073 | -10.6563
-4 | -0.0719 | 0.01234 | -0.0725 | -5.8266
-3 | 0.038 | 0.00984 | -0.0723 | 3.8618
-2.5 | 0.0925 | 0.00882 | -0.0722 | 10.4875
-2 | 0.1488 | 0.0084 | -0.0725 | 17.7143
-1.5 | 0.2052 | 0.00794 | -0.0727 | 25.8438
-1 | 0.2619 | 0.0077 | -0.073 | 34.013
-0.5 | 0.3155 | 0.00639 | -0.0735 | 49.374
0 | 0.3639 | 0.00525 | -0.0724 | 69.3143
0.5 | 0.4086 | 0.00509 | -0.0693 | 80.275
1 | 0.4928 | 0.00511 | -0.0754 | 96.4384
1.5 | 0.5645 | 0.00519 | -0.0792 | 108.7669
2 | 0.6146 | 0.00527 | -0.0784 | 116.6224
2.5 | 0.6662 | 0.00536 | -0.0777 | 124.291
3 | 0.7192 | 0.00545 | -0.0773 | 131.9633
3.5 | 0.7727 | 0.00552 | -0.077 | 139.9819
4 | 0.8264 | 0.00566 | -0.0768 | 146.0071
4.5 | 0.8799 | 0.00592 | -0.0766 | 148.6318
5 | 0.9154 | 0.00795 | -0.074 | 115.1447
5.5 | 0.9421 | 0.01058 | -0.0703 | 89.0454
6 | 0.9815 | 0.01188 | -0.0681 | 82.6178
6.5 | 1.0251 | 0.01275 | -0.0664 | 80.4
7 | 1.065 | 0.01377 | -0.0642 | 77.342
7.5 | 1.1021 | 0.01481 | -0.0615 | 74.4159
8 | 1.1349 | 0.01574 | -0.0581 | 72.1029
8.5 | 1.1475 | 0.01774 | -0.052 | 64.6843
9 | 1.1847 | 0.01858 | -0.05 | 63.7621
9.5 | 1.2142 | 0.01998 | -0.0472 | 60.7708
10 | 1.2295 | 0.02254 | -0.0429 | 54.5475
10.5 | 1.2535 | 0.02464 | -0.0399 | 50.8726
11 | 1.2814 | 0.02643 | -0.0377 | 48.4828
11.5 | 1.2933 | 0.02986 | -0.0342 | 43.3121
12 | 1.3046 | 0.03385 | -0.0309 | 38.5406
12.5 | 1.3208 | 0.0373 | -0.0285 | 35.4102
13 | 1.3312 | 0.04146 | -0.0264 | 32.1081
13.5 | 1.3337 | 0.04665 | -0.0244 | 28.5895
14 | 1.3276 | 0.05304 | -0.0231 | 25.0302
14.5 | 1.3158 | 0.06052 | -0.0229 | 21.7416
15 | 1.2902 | 0.07069 | -0.0243 | 18.2515
15.5 | 1.2551 | 0.08363 | -0.0282 | 15.0078
16 | 1.1905 | 0.10459 | -0.0379 | 11.3825
16.5 | 1.1031 | 0.13791 | -0.058 | 7.9987
17.5 | 0.9737 | 0.21443 | -0.0944 | 4.5409
18 | 0.985 | 0.22429 | -0.0997 | 4.3916
18.5 | 0.9975 | 0.23516 | -0.1057 | 4.2418

## 45. Re 1M Mach 0.25 (1)
BIGFOIL.COM POLAR EXPORT
NACA65-510 a=0.5
NACA65-510 a=0.5 |  |  |  | Cl Max: | 1.154 | at alpha= | 8 | deg
JavaFoil+Calcfoil stall+Eppler ext transition |  |  |  | L/D Max: | 176.114 | at alpha= | 4 | deg
Re: | 1000000 |  |  | Cd Min: | 0.00465 | at alpha= | 1.5 | deg
Mach: | 0.25 |  |  | Cl=0 at alpha= | -3.1979 | deg
|  |  |  | @ Cl=0.1, Cd= | 0.0074473
|  |  |  | @ Cl=0.4, Cd= | 0.10772
|  |  |  | @ Cl=0.6, Cd= | 0.10772
alpha (deg) | Cl | Cd | Cm | Cl/Cd
-13.5 | -0.059 | 0.10651 | -0.024 | -0.551
-13 | -0.056 | 0.10078 | -0.024 | -0.555
-12.5 | -0.102 | 0.10053 | -0.024 | -1.014
-12 | -0.172 | 0.09307 | -0.024 | -1.847
-11.5 | -0.221 | 0.10374 | -0.023 | -2.127
-11 | -0.254 | 0.09521 | -0.023 | -2.672
-10.5 | -0.282 | 0.08862 | -0.023 | -3.188
-10 | -0.305 | 0.08139 | -0.023 | -3.742
-9.5 | -0.32 | 0.07435 | -0.022 | -4.309
-9 | -0.329 | 0.06841 | -0.022 | -4.813
-8.5 | -0.331 | 0.06271 | -0.022 | -5.279
-8 | -0.326 | 0.05727 | -0.023 | -5.686
-7.5 | -0.313 | 0.05358 | -0.024 | -5.846
-7 | -0.294 | 0.05002 | -0.024 | -5.877
-6.5 | -0.269 | 0.04586 | -0.025 | -5.856
-6 | -0.238 | 0.04326 | -0.025 | -5.493
-5.5 | -0.202 | 0.04016 | -0.025 | -5.029
-5 | -0.163 | 0.03779 | -0.026 | -4.302
-4.5 | -0.12 | 0.0358 | -0.027 | -3.356
-4 | -0.075 | 0.03379 | -0.027 | -2.228
-3.5 | -0.029 | 0.03213 | -0.03 | -0.894
-3 | 0.019 | 0.03048 | -0.033 | 0.625
-2.5 | 0.084 | 0.00749 | -0.066 | 11.176
-2 | 0.144 | 0.00733 | -0.066 | 19.676
-1.5 | 0.205 | 0.0072 | -0.067 | 28.52
-1 | 0.266 | 0.00705 | -0.067 | 37.765
-0.5 | 0.327 | 0.00695 | -0.068 | 47.099
0 | 0.389 | 0.00689 | -0.069 | 56.438
0.5 | 0.449 | 0.00491 | -0.069 | 91.428
1 | 0.51 | 0.00491 | -0.07 | 103.875
1.5 | 0.57 | 0.00465 | -0.07 | 122.795
2 | 0.631 | 0.00465 | -0.071 | 135.678
2.5 | 0.691 | 0.00469 | -0.072 | 147.358
3 | 0.748 | 0.00475 | -0.072 | 157.597
3.5 | 0.806 | 0.00478 | -0.073 | 168.541
4 | 0.863 | 0.0049 | -0.073 | 176.114
4.5 | 0.909 | 0.01163 | -0.073 | 78.162
5 | 0.961 | 0.01228 | -0.074 | 78.271
5.5 | 1.008 | 0.01291 | -0.074 | 78.07
6 | 1.051 | 0.01358 | -0.075 | 77.423
6.5 | 1.089 | 0.01438 | -0.075 | 75.762
7 | 1.121 | 0.01523 | -0.075 | 73.599
7.5 | 1.146 | 0.0162 | -0.076 | 70.742
8 | 1.154 | 0.01716 | -0.076 | 67.217
8.5 | 0.948 | 0.05364 | -0.035 | 17.679
9 | 0.931 | 0.05787 | -0.033 | 16.083
9.5 | 0.9 | 0.06345 | -0.032 | 14.19
10 | 0.857 | 0.06955 | -0.031 | 12.32
10.5 | 0.8 | 0.07571 | -0.027 | 10.573
11 | 0.734 | 0.08183 | -0.029 | 8.965
11.5 | 0.657 | 0.08873 | -0.031 | 7.403
12 | 0.572 | 0.0935 | -0.031 | 6.12
12.5 | 0.481 | 0.09828 | -0.032 | 4.897
13 | 0.384 | 0.10772 | -0.033 | 3.568

## 46. Re 1M Mach 0.25 (2)
BIGFOIL.COM POLAR EXPORT
NACA65-510 a=0.5
NACA65-510 a=0.5 |  |  |  | Cl Max: | 1.261 | at alpha= | 11.5 | deg
XFOIL ncrit=9 |  |  |  | L/D Max: | 148.382 | at alpha= | 4.5 | deg
Re: | 1000000 |  |  | Cd Min: | 0.20067 | at alpha= | 16.5 | deg
Mach: | 0.25 |  |  | Cl=0 at alpha= | -3.3517 | deg
|  |  |  | @ Cl=0.1, Cd= | 0.0090054
|  |  |  | @ Cl=0.4, Cd= | 0.0052712
|  |  |  | @ Cl=0.6, Cd= | 0.0053147
alpha (deg) | Cl | Cd | Cm | Cl/Cd
-6 | -0.2509 | 0.03731 | -0.0771 | -6.7247
-5.5 | -0.2156 | 0.03238 | -0.0781 | -6.6584
-5 | -0.1629 | 0.02892 | -0.0777 | -5.6328
-4.5 | -0.1273 | 0.01741 | -0.0764 | -7.3119
-4 | -0.0736 | 0.01371 | -0.0756 | -5.3683
-3.5 | -0.0167 | 0.01183 | -0.0752 | -1.4117
-2.5 | 0.0959 | 0.00904 | -0.0747 | 10.6084
-2 | 0.154 | 0.00855 | -0.0749 | 18.0117
-1.5 | 0.2121 | 0.00819 | -0.0751 | 25.8974
-1 | 0.2707 | 0.00775 | -0.0754 | 34.929
-0.5 | 0.3271 | 0.00682 | -0.0758 | 47.9619
0 | 0.3765 | 0.00539 | -0.0749 | 69.8516
0.5 | 0.422 | 0.00516 | -0.0715 | 81.7829
1 | 0.5059 | 0.00521 | -0.0771 | 97.1017
1.5 | 0.5807 | 0.00529 | -0.0812 | 109.7732
2 | 0.6354 | 0.00536 | -0.0809 | 118.5448
3 | 0.743 | 0.00556 | -0.0797 | 133.6331
3.5 | 0.7981 | 0.00564 | -0.0792 | 141.5071
4 | 0.8538 | 0.00576 | -0.0788 | 148.2292
4.5 | 0.9081 | 0.00612 | -0.0783 | 148.3824
5 | 0.9352 | 0.00887 | -0.0742 | 105.434
5.5 | 0.96 | 0.01139 | -0.0697 | 84.2845
6 | 1.0012 | 0.01252 | -0.0672 | 79.9681
6.5 | 1.0444 | 0.01338 | -0.0648 | 78.0568
7 | 1.0713 | 0.01485 | -0.0599 | 72.1414
7.5 | 1.1034 | 0.01584 | -0.0559 | 69.6591
8 | 1.1317 | 0.01722 | -0.0518 | 65.7201
8.5 | 1.1484 | 0.01954 | -0.0468 | 58.7718
9 | 1.1818 | 0.021 | -0.0441 | 56.2762
9.5 | 1.1974 | 0.02389 | -0.0397 | 50.1214
10 | 1.22 | 0.02653 | -0.0362 | 45.9857
10.5 | 1.2408 | 0.02959 | -0.0328 | 41.9331
11 | 1.2584 | 0.03301 | -0.0297 | 38.1218
11.5 | 1.261 | 0.03892 | -0.0257 | 32.3998
12 | 1.2534 | 0.04597 | -0.0225 | 27.2656
12.5 | 1.2289 | 0.05504 | -0.0206 | 22.3274
13 | 1.1931 | 0.06613 | -0.0211 | 18.0417
13.5 | 1.152 | 0.07938 | -0.0247 | 14.5125
14 | 1.1106 | 0.0949 | -0.0319 | 11.7028
14.5 | 1.0727 | 0.11307 | -0.0428 | 9.487
15 | 1.0322 | 0.13746 | -0.0578 | 7.5091
15.5 | 0.9944 | 0.16301 | -0.0704 | 6.1002
16 | 0.9618 | 0.18979 | -0.0831 | 5.0677
16.5 | 0.9656 | 0.20067 | -0.0889 | 4.8119

## 47. Re 1M Mach 0.50 (1)
BIGFOIL.COM POLAR EXPORT
NACA65-510 a=0.5
NACA65-510 a=0.5 |  |  |  | Cl Max: | 1.207 | at alpha= | 20 | deg
JavaFoil+Calcfoil stall+Eppler ext transition |  |  |  | L/D Max: | 149.871 | at alpha= | 4 | deg
Re: | 1000000 |  |  | Cd Min: | 0.00481 | at alpha= | 0.5 | deg
Mach: | 0.5 |  |  | Cl=0 at alpha= | -3.2019 | deg
|  |  |  | @ Cl=0.1, Cd= | 0.023453
|  |  |  | @ Cl=0.4, Cd= | 0.00691
|  |  |  | @ Cl=0.6, Cd= | 0.0048491
alpha (deg) | Cl | Cd | Cm | Cl/Cd
-20 | -0.904 | 0.19506 | -0.03 | -4.634
-19.5 | -0.878 | 0.19014 | -0.03 | -4.616
-19 | -0.851 | 0.18534 | -0.03 | -4.594
-18.5 | -0.825 | 0.17744 | -0.03 | -4.65
-18 | -0.797 | 0.17145 | -0.03 | -4.65
-17.5 | -0.77 | 0.165 | -0.029 | -4.668
-17 | -0.744 | 0.15703 | -0.029 | -4.736
-16.5 | -0.717 | 0.15264 | -0.03 | -4.698
-16 | -0.691 | 0.14826 | -0.03 | -4.658
-15.5 | -0.664 | 0.14408 | -0.03 | -4.608
-15 | -0.637 | 0.14203 | -0.03 | -4.486
-14.5 | -0.609 | 0.13061 | -0.029 | -4.664
-14 | -0.582 | 0.12815 | -0.029 | -4.545
-13.5 | -0.556 | 0.12173 | -0.029 | -4.565
-13 | -0.529 | 0.12349 | -0.029 | -4.282
-12.5 | -0.502 | 0.11999 | -0.029 | -4.184
-12 | -0.475 | 0.11664 | -0.03 | -4.074
-11.5 | -0.448 | 0.10796 | -0.029 | -4.147
-11 | -0.421 | 0.10632 | -0.028 | -3.956
-10.5 | -0.394 | 0.10325 | -0.028 | -3.813
-10 | -0.367 | 0.0935 | -0.029 | -3.924
-9.5 | -0.34 | 0.09654 | -0.029 | -3.522
-9 | -0.313 | 0.0913 | -0.029 | -3.428
-8.5 | -0.286 | 0.08404 | -0.03 | -3.404
-8 | -0.259 | 0.08263 | -0.028 | -3.131
-7.5 | -0.232 | 0.08032 | -0.028 | -2.886
-7 | -0.205 | 0.07953 | -0.028 | -2.576
-6.5 | -0.178 | 0.07086 | -0.028 | -2.51
-6 | -0.151 | 0.0446 | -0.03 | -3.386
-5.5 | -0.124 | 0.05975 | -0.028 | -2.074
-5 | -0.129 | 0.04618 | -0.027 | -2.791
-4.5 | -0.121 | 0.03904 | -0.027 | -3.09
-4 | -0.08 | 0.03591 | -0.028 | -2.228
-3.5 | -0.031 | 0.03371 | -0.029 | -0.927
-3 | 0.021 | 0.03191 | -0.031 | 0.654
-2.5 | 0.075 | 0.0301 | -0.036 | 2.483
-2 | 0.16 | 0.0075 | -0.074 | 21.385
-1.5 | 0.229 | 0.00738 | -0.075 | 30.971
-1 | 0.297 | 0.00722 | -0.075 | 41.159
-0.5 | 0.366 | 0.00709 | -0.076 | 51.555
0 | 0.434 | 0.00673 | -0.077 | 64.557
0.5 | 0.502 | 0.00481 | -0.077 | 104.397
1 | 0.569 | 0.00484 | -0.078 | 117.777
1.5 | 0.637 | 0.00486 | -0.079 | 130.963
2 | 0.704 | 0.00572 | -0.079 | 123.076
2.5 | 0.771 | 0.00584 | -0.08 | 132.019
3 | 0.833 | 0.006 | -0.08 | 138.926
3.5 | 0.896 | 0.00619 | -0.081 | 144.836
4 | 0.957 | 0.00638 | -0.082 | 149.871
4.5 | 1 | 0.0136 | -0.081 | 73.522
5 | 1.051 | 0.01454 | -0.081 | 72.28
5.5 | 1.091 | 0.01556 | -0.082 | 70.101
6 | 1.114 | 0.01673 | -0.082 | 66.605
6.5 | 1.108 | 0.01802 | -0.083 | 61.51
7 | 0.854 | 0.04819 | -0.031 | 17.728
7.5 | 0.567 | 0.05524 | -0.032 | 10.261
8 | 0.593 | 0.07324 | -0.033 | 8.093
8.5 | 0.619 | 0.08311 | -0.035 | 7.447
9 | 0.645 | 0.08563 | -0.035 | 7.528
9.5 | 0.67 | 0.08934 | -0.035 | 7.503
10 | 0.697 | 0.09184 | -0.039 | 7.587
10.5 | 0.722 | 0.09487 | -0.039 | 7.614
11 | 0.748 | 0.10201 | -0.039 | 7.33
11.5 | 0.773 | 0.10538 | -0.04 | 7.339
12 | 0.8 | 0.11488 | -0.043 | 6.963
12.5 | 0.825 | 0.1183 | -0.044 | 6.976
13 | 0.85 | 0.12189 | -0.044 | 6.977
13.5 | 0.877 | 0.13149 | -0.046 | 6.668
14 | 0.903 | 0.13244 | -0.048 | 6.815
14.5 | 0.928 | 0.13589 | -0.048 | 6.826
15 | 0.953 | 0.14254 | -0.049 | 6.686
15.5 | 0.981 | 0.14947 | -0.053 | 6.564
16 | 1.005 | 0.15404 | -0.053 | 6.523
16.5 | 1.03 | 0.15956 | -0.053 | 6.453
17 | 1.055 | 0.16468 | -0.054 | 6.406
17.5 | 1.082 | 0.16902 | -0.057 | 6.4
18 | 1.106 | 0.17639 | -0.057 | 6.272
18.5 | 1.131 | 0.18483 | -0.058 | 6.118
19 | 1.156 | 0.189 | -0.058 | 6.114
19.5 | 1.183 | 0.19094 | -0.061 | 6.196
20 | 1.207 | 0.19723 | -0.062 | 6.121

## 48. Re 1M Mach 0.50 (2)
BIGFOIL.COM POLAR EXPORT
NACA65-510 a=0.5
NACA65-510 a=0.5 |  |  |  | Cl Max: | 1.1657 | at alpha= | 20 | deg
XFOIL ncrit=9 |  |  |  | L/D Max: | 153.833 | at alpha= | 4 | deg
Re: | 1000000 |  |  | Cd Min: | 0.29953 | at alpha= | 20 | deg
Mach: | 0.5 |  |  | Cl=0 at alpha= | -3.392 | deg
|  |  |  | @ Cl=0.1, Cd= | 0.011138
|  |  |  | @ Cl=0.4, Cd= | 0.0071678
|  |  |  | @ Cl=0.6, Cd= | 0.0056931
alpha (deg) | Cl | Cd | Cm | Cl/Cd
-19 | -0.6624 | 0.24863 | 0.0367 | -2.6642
-18.5 | -0.6393 | 0.2408 | 0.0316 | -2.6549
-18 | -0.6159 | 0.23293 | 0.0264 | -2.6441
-17.5 | -0.5927 | 0.22508 | 0.0213 | -2.6333
-17 | -0.5696 | 0.21721 | 0.0163 | -2.6223
-16.5 | -0.5465 | 0.20913 | 0.0113 | -2.6132
-16 | -0.5229 | 0.20078 | 0.0061 | -2.6043
-15.5 | -0.5009 | 0.19281 | 0.001 | -2.5979
-15 | -0.4796 | 0.18476 | -0.0041 | -2.5958
-14.5 | -0.4583 | 0.17628 | -0.008 | -2.5998
-13.5 | -0.4084 | 0.16077 | -0.0191 | -2.5403
-13 | -0.3924 | 0.15376 | -0.0217 | -2.552
-12.5 | -0.3741 | 0.14618 | -0.0255 | -2.5592
-12 | -0.3572 | 0.13869 | -0.0298 | -2.5755
-11.5 | -0.3413 | 0.13114 | -0.034 | -2.6026
-11 | -0.3258 | 0.12349 | -0.0381 | -2.6383
-10.5 | -0.3103 | 0.11518 | -0.0416 | -2.694
-10 | -0.2919 | 0.10869 | -0.0443 | -2.6856
-9.5 | -0.2763 | 0.10176 | -0.0479 | -2.7152
-9 | -0.2606 | 0.09488 | -0.052 | -2.7466
-8.5 | -0.2491 | 0.08789 | -0.0571 | -2.8342
-8 | -0.2368 | 0.08076 | -0.0608 | -2.9321
-7.5 | -0.2258 | 0.07385 | -0.0646 | -3.0575
-7 | -0.2265 | 0.06585 | -0.0685 | -3.4396
-6.5 | -0.2266 | 0.0589 | -0.0737 | -3.8472
-6 | -0.2115 | 0.05263 | -0.0785 | -4.0186
-5.5 | -0.1881 | 0.04528 | -0.0841 | -4.1542
-5 | -0.1458 | 0.03781 | -0.0881 | -3.8561
-4.5 | -0.1063 | 0.03068 | -0.0893 | -3.4648
-4 | -0.0694 | 0.02244 | -0.0896 | -3.0927
-3.5 | -0.0135 | 0.0167 | -0.0885 | -0.80838
-3 | 0.049 | 0.0131 | -0.0873 | 3.7405
-2.5 | 0.1132 | 0.01063 | -0.0865 | 10.6491
-2 | 0.1781 | 0.00943 | -0.086 | 18.8865
-1.5 | 0.2436 | 0.00876 | -0.0858 | 27.8082
-1 | 0.3098 | 0.00817 | -0.0858 | 37.9192
-0.5 | 0.3767 | 0.0079 | -0.0861 | 47.6835
0 | 0.4343 | 0.00609 | -0.0861 | 71.3136
0.5 | 0.4865 | 0.00561 | -0.0827 | 86.7201
1 | 0.5639 | 0.00563 | -0.0846 | 100.1599
1.5 | 0.6497 | 0.00578 | -0.0891 | 112.4048
2 | 0.7282 | 0.00587 | -0.0921 | 124.0545
2.5 | 0.7877 | 0.00601 | -0.0908 | 131.0649
3 | 0.8496 | 0.00614 | -0.0898 | 138.3713
3.5 | 0.9123 | 0.00616 | -0.0886 | 148.1006
4 | 0.9753 | 0.00634 | -0.0873 | 153.8328
4.5 | 1.0014 | 0.00872 | -0.0809 | 114.8394
5 | 0.9931 | 0.01206 | -0.07 | 82.3466
5.5 | 1.0063 | 0.01402 | -0.0619 | 71.776
6 | 1.0327 | 0.01602 | -0.0563 | 64.4632
6.5 | 1.0619 | 0.01817 | -0.0514 | 58.4425
7 | 1.0818 | 0.02108 | -0.0461 | 51.3188
7.5 | 1.0994 | 0.02437 | -0.0408 | 45.1128
8 | 1.1218 | 0.02759 | -0.0359 | 40.6597
8.5 | 1.138 | 0.03178 | -0.03 | 35.8087
9 | 1.1561 | 0.0372 | -0.0244 | 31.078
9.5 | 1.1539 | 0.04415 | -0.0207 | 26.1359
10 | 1.1338 | 0.05295 | -0.0191 | 21.4127
10.5 | 1.1052 | 0.06344 | -0.0203 | 17.4212
11 | 1.0704 | 0.07614 | -0.0247 | 14.0583
11.5 | 1.0385 | 0.09056 | -0.0321 | 11.4675
12 | 1.0089 | 0.10732 | -0.0427 | 9.4009
12.5 | 0.9885 | 0.12552 | -0.0537 | 7.8752
13 | 0.976 | 0.14198 | -0.0631 | 6.8742
13.5 | 0.9707 | 0.1568 | -0.0714 | 6.1907
14 | 0.9718 | 0.17062 | -0.0791 | 5.6957
14.5 | 0.9779 | 0.18348 | -0.0863 | 5.3297
15 | 0.9877 | 0.19564 | -0.093 | 5.0486
15.5 | 1.0007 | 0.2068 | -0.0992 | 4.839
16 | 1.0133 | 0.21854 | -0.1046 | 4.6367
16.5 | 1.0307 | 0.23046 | -0.1119 | 4.4724
17 | 1.0496 | 0.23946 | -0.1172 | 4.3832
17.5 | 1.069 | 0.24768 | -0.1218 | 4.3161
18 | 1.0866 | 0.25829 | -0.1276 | 4.2069
18.5 | 1.1059 | 0.26856 | -0.1335 | 4.1179
19 | 1.1247 | 0.27929 | -0.1402 | 4.027
19.5 | 1.1454 | 0.29008 | -0.1466 | 3.9486
20 | 1.1657 | 0.29953 | -0.1523 | 3.8918

## 49. Re 2M Mach 0.00 (1)
BIGFOIL.COM POLAR EXPORT
NACA65-510 a=0.5
NACA65-510 a=0.5 |  |  |  | Cl Max: | 1.174 | at alpha= | 9 | deg
JavaFoil+Calcfoil stall+Eppler ext transition |  |  |  | L/D Max: | 205.256 | at alpha= | 4 | deg
Re: | 2000000 |  |  | Cd Min: | 0.00408 | at alpha= | 4 | deg
Mach: | 0 |  |  | Cl=0 at alpha= | -3.1983 | deg
|  |  |  | @ Cl=0.1, Cd= | 0.0069385
|  |  |  | @ Cl=0.4, Cd= | 0.0052841
|  |  |  | @ Cl=0.6, Cd= | 0.0042225
alpha (deg) | Cl | Cd | Cm | Cl/Cd
-16 | -0.292 | 0.13036 | -0.023 | -2.24
-15.5 | -0.307 | 0.12148 | -0.023 | -2.53
-15 | -0.323 | 0.11588 | -0.023 | -2.787
-14.5 | -0.339 | 0.11177 | -0.023 | -3.03
-14 | -0.354 | 0.10756 | -0.023 | -3.294
-13.5 | -0.369 | 0.10041 | -0.023 | -3.68
-13 | -0.384 | 0.09626 | -0.023 | -3.987
-12.5 | -0.397 | 0.09184 | -0.023 | -4.322
-12 | -0.408 | 0.08815 | -0.022 | -4.63
-11.5 | -0.417 | 0.08316 | -0.022 | -5.011
-11 | -0.418 | 0.07863 | -0.022 | -5.319
-10.5 | -0.417 | 0.07446 | -0.022 | -5.598
-10 | -0.412 | 0.06876 | -0.022 | -5.995
-9.5 | -0.404 | 0.06472 | -0.023 | -6.245
-9 | -0.392 | 0.05924 | -0.023 | -6.622
-8.5 | -0.376 | 0.05564 | -0.024 | -6.766
-8 | -0.357 | 0.05163 | -0.025 | -6.907
-7.5 | -0.333 | 0.04846 | -0.026 | -6.866
-7 | -0.305 | 0.04551 | -0.026 | -6.702
-6.5 | -0.273 | 0.04262 | -0.027 | -6.416
-6 | -0.239 | 0.04013 | -0.027 | -5.946
-5.5 | -0.201 | 0.0378 | -0.028 | -5.311
-5 | -0.161 | 0.0354 | -0.03 | -4.539
-4.5 | -0.146 | 0.00777 | -0.061 | -18.827
-4 | -0.091 | 0.00766 | -0.062 | -11.919
-3.5 | -0.035 | 0.00752 | -0.062 | -4.619
-3 | 0.023 | 0.00735 | -0.063 | 3.119
-2.5 | 0.081 | 0.00699 | -0.064 | 11.61
-2 | 0.14 | 0.00683 | -0.064 | 20.479
-1.5 | 0.199 | 0.00671 | -0.065 | 29.622
-1 | 0.258 | 0.00621 | -0.065 | 41.523
-0.5 | 0.317 | 0.0061 | -0.066 | 52.008
0 | 0.376 | 0.006 | -0.066 | 62.701
0.5 | 0.435 | 0.00424 | -0.067 | 102.62
1 | 0.494 | 0.00419 | -0.068 | 117.713
1.5 | 0.552 | 0.00419 | -0.068 | 131.963
2 | 0.611 | 0.00423 | -0.069 | 144.376
2.5 | 0.67 | 0.00423 | -0.069 | 158.175
3 | 0.725 | 0.00429 | -0.07 | 168.953
3.5 | 0.782 | 0.00432 | -0.07 | 181.048
4 | 0.837 | 0.00408 | -0.071 | 205.256
4.5 | 0.887 | 0.00984 | -0.071 | 90.089
5 | 0.938 | 0.01034 | -0.072 | 90.726
5.5 | 0.986 | 0.01082 | -0.072 | 91.15
6 | 1.031 | 0.01131 | -0.073 | 91.148
6.5 | 1.072 | 0.01188 | -0.073 | 90.218
7 | 1.109 | 0.01254 | -0.074 | 88.4
7.5 | 1.141 | 0.01324 | -0.074 | 86.165
8 | 1.161 | 0.01397 | -0.075 | 83.093
8.5 | 1.171 | 0.01493 | -0.075 | 78.434
9 | 1.174 | 0.01574 | -0.075 | 74.533
9.5 | 1.166 | 0.01683 | -0.076 | 69.297
10 | 1.15 | 0.01774 | -0.076 | 64.854
10.5 | 1.123 | 0.01904 | -0.076 | 58.98
11 | 0.912 | 0.06967 | -0.039 | 13.088
11.5 | 0.882 | 0.0757 | -0.037 | 11.646
12 | 0.847 | 0.082 | -0.034 | 10.331
12.5 | 0.812 | 0.08654 | -0.035 | 9.378
13 | 0.773 | 0.09259 | -0.035 | 8.348
13.5 | 0.734 | 0.09769 | -0.036 | 7.511
14 | 0.694 | 0.10362 | -0.036 | 6.697

## 50. Re 2M Mach 0.00 (2)
BIGFOIL.COM POLAR EXPORT
NACA65-510 a=0.5
NACA65-510 a=0.5 |  |  |  | Cl Max: | 1.5067 | at alpha= | 15.5 | deg
XFOIL ncrit=9 |  |  |  | L/D Max: | 173.702 | at alpha= | 3.5 | deg
Re: | 2000000 |  |  | Cd Min: | 0.17595 | at alpha= | 20 | deg
Mach: | 0 |  |  | Cl=0 at alpha= | -3.2945 | deg
|  |  |  | @ Cl=0.1, Cd= | 0.0070876
|  |  |  | @ Cl=0.4, Cd= | 0.0046524
|  |  |  | @ Cl=0.6, Cd= | 0.0040516
alpha (deg) | Cl | Cd | Cm | Cl/Cd
-10 | -0.296 | 0.08922 | -0.035 | -3.3176
-9.5 | -0.292 | 0.08072 | -0.0385 | -3.6174
-9 | -0.2825 | 0.07433 | -0.0412 | -3.8006
-8.5 | -0.3261 | 0.07648 | -0.0521 | -4.2639
-8 | -0.4893 | 0.02282 | -0.0708 | -21.4417
-7.5 | -0.4499 | 0.01757 | -0.0701 | -25.6061
-7 | -0.4015 | 0.01502 | -0.0698 | -26.731
-6.5 | -0.3499 | 0.01337 | -0.0697 | -26.1705
-6 | -0.2952 | 0.01272 | -0.0699 | -23.2075
-5.5 | -0.2437 | 0.01065 | -0.0698 | -22.8826
-5 | -0.1885 | 0.00999 | -0.07 | -18.8689
-4.5 | -0.1336 | 0.00918 | -0.0701 | -14.5534
-4 | -0.0778 | 0.00869 | -0.0703 | -8.9528
-3.5 | -0.0231 | 0.00782 | -0.0704 | -2.954
-3 | 0.0331 | 0.00741 | -0.0707 | 4.4669
-2.5 | 0.0895 | 0.00713 | -0.0711 | 12.5526
-2 | 0.1464 | 0.0069 | -0.0715 | 21.2174
-1.5 | 0.203 | 0.00658 | -0.0719 | 30.8511
-1 | 0.2601 | 0.00644 | -0.0723 | 40.3882
-0.5 | 0.3167 | 0.0061 | -0.0728 | 51.918
0 | 0.3706 | 0.00507 | -0.0734 | 73.0966
0.5 | 0.4241 | 0.00431 | -0.0734 | 98.3991
1 | 0.4719 | 0.00399 | -0.0715 | 118.2707
1.5 | 0.5244 | 0.00403 | -0.0706 | 130.1241
2 | 0.5913 | 0.00404 | -0.0734 | 146.3614
2.5 | 0.6589 | 0.00413 | -0.0764 | 159.54
3 | 0.7173 | 0.00422 | -0.0773 | 169.9763
3.5 | 0.7695 | 0.00443 | -0.0769 | 173.702
4 | 0.8214 | 0.00487 | -0.0766 | 168.6653
4.5 | 0.8616 | 0.00668 | -0.0749 | 128.982
5 | 0.9011 | 0.00839 | -0.073 | 107.4017
5.5 | 0.9444 | 0.00957 | -0.0716 | 98.6834
6 | 0.9932 | 0.01017 | -0.0709 | 97.6598
6.5 | 1.041 | 0.0108 | -0.07 | 96.3889
7 | 1.0887 | 0.01136 | -0.0692 | 95.8363
7.5 | 1.1326 | 0.01216 | -0.0677 | 93.1414
8 | 1.1783 | 0.01272 | -0.0666 | 92.6336
8.5 | 1.2177 | 0.01361 | -0.0645 | 89.471
9 | 1.256 | 0.01434 | -0.0622 | 87.5872
9.5 | 1.2858 | 0.01513 | -0.0584 | 84.9835
10 | 1.3085 | 0.01648 | -0.0539 | 79.3993
10.5 | 1.3364 | 0.01774 | -0.0507 | 75.3326
11 | 1.3652 | 0.01907 | -0.0479 | 71.5889
11.5 | 1.3836 | 0.02123 | -0.0442 | 65.1719
12 | 1.4042 | 0.02339 | -0.0411 | 60.0342
12.5 | 1.4305 | 0.02517 | -0.0389 | 56.8335
13 | 1.4503 | 0.02758 | -0.0363 | 52.5852
13.5 | 1.4671 | 0.03036 | -0.0338 | 48.3235
14 | 1.4807 | 0.03355 | -0.0315 | 44.1341
14.5 | 1.4935 | 0.03694 | -0.0295 | 40.4304
15 | 1.4998 | 0.04115 | -0.0277 | 36.4471
15.5 | 1.5067 | 0.04555 | -0.0265 | 33.0779
16 | 1.4993 | 0.05194 | -0.0255 | 28.866
16.5 | 1.4882 | 0.05928 | -0.0255 | 25.1046
17 | 1.4734 | 0.06775 | -0.0267 | 21.7476
17.5 | 1.454 | 0.07768 | -0.0292 | 18.7178
18 | 1.424 | 0.09039 | -0.0339 | 15.754
18.5 | 1.3894 | 0.10538 | -0.041 | 13.1847
19 | 1.3491 | 0.12316 | -0.0509 | 10.954
19.5 | 1.3021 | 0.14432 | -0.0637 | 9.0223
20 | 1.2255 | 0.17595 | -0.0828 | 6.965

## 51. Re 2M Mach 0.10 (1)
BIGFOIL.COM POLAR EXPORT
NACA65-510 a=0.5
NACA65-510 a=0.5 |  |  |  | Cl Max: | 1.17 | at alpha= | 8.5 | deg
JavaFoil+Calcfoil stall+Eppler ext transition |  |  |  | L/D Max: | 206.92 | at alpha= | 4 | deg
Re: | 2000000 |  |  | Cd Min: | 0.00406 | at alpha= | 3.5 | deg
Mach: | 0.1 |  |  | Cl=0 at alpha= | -3.1983 | deg
|  |  |  | @ Cl=0.1, Cd= | 0.0069281
|  |  |  | @ Cl=0.4, Cd= | 0.0053776
|  |  |  | @ Cl=0.6, Cd= | 0.0042081
alpha (deg) | Cl | Cd | Cm | Cl/Cd
-15.5 | -0.267 | 0.12526 | -0.023 | -2.133
-15 | -0.285 | 0.11901 | -0.023 | -2.393
-14.5 | -0.303 | 0.11301 | -0.023 | -2.677
-14 | -0.321 | 0.10629 | -0.023 | -3.016
-13.5 | -0.338 | 0.10162 | -0.023 | -3.329
-13 | -0.356 | 0.09491 | -0.023 | -3.746
-12.5 | -0.372 | 0.09073 | -0.023 | -4.096
-12 | -0.386 | 0.08736 | -0.023 | -4.419
-11.5 | -0.398 | 0.0842 | -0.023 | -4.724
-11 | -0.402 | 0.07884 | -0.023 | -5.101
-10.5 | -0.403 | 0.07541 | -0.023 | -5.351
-10 | -0.401 | 0.07068 | -0.023 | -5.679
-9.5 | -0.396 | 0.06571 | -0.023 | -6.02
-9 | -0.386 | 0.05958 | -0.023 | -6.477
-8.5 | -0.372 | 0.05571 | -0.024 | -6.676
-8 | -0.354 | 0.05228 | -0.025 | -6.761
-7.5 | -0.331 | 0.04892 | -0.026 | -6.764
-7 | -0.304 | 0.04573 | -0.026 | -6.647
-6.5 | -0.273 | 0.04275 | -0.027 | -6.39
-6 | -0.239 | 0.04027 | -0.027 | -5.929
-5.5 | -0.201 | 0.03788 | -0.028 | -5.309
-5 | -0.161 | 0.03555 | -0.03 | -4.53
-4.5 | -0.147 | 0.00778 | -0.062 | -18.88
-4 | -0.092 | 0.00765 | -0.062 | -11.989
-3.5 | -0.035 | 0.00753 | -0.063 | -4.634
-3 | 0.023 | 0.00739 | -0.063 | 3.115
-2.5 | 0.082 | 0.00698 | -0.064 | 11.692
-2 | 0.141 | 0.00681 | -0.064 | 20.641
-1.5 | 0.2 | 0.00669 | -0.065 | 29.855
-1 | 0.259 | 0.00619 | -0.066 | 41.881
-0.5 | 0.319 | 0.00612 | -0.066 | 52.07
0 | 0.378 | 0.00606 | -0.067 | 62.474
0.5 | 0.437 | 0.00423 | -0.067 | 103.43
1 | 0.496 | 0.00421 | -0.068 | 117.881
1.5 | 0.555 | 0.00417 | -0.068 | 133.01
2 | 0.614 | 0.00422 | -0.069 | 145.471
2.5 | 0.673 | 0.00427 | -0.07 | 157.735
3 | 0.729 | 0.00428 | -0.07 | 170.106
3.5 | 0.786 | 0.00406 | -0.071 | 193.361
4 | 0.841 | 0.00407 | -0.071 | 206.92
4.5 | 0.891 | 0.0099 | -0.072 | 89.995
5 | 0.942 | 0.01041 | -0.072 | 90.569
5.5 | 0.99 | 0.01089 | -0.073 | 90.95
6 | 1.035 | 0.0114 | -0.073 | 90.801
6.5 | 1.075 | 0.012 | -0.074 | 89.588
7 | 1.112 | 0.01268 | -0.074 | 87.647
7.5 | 1.143 | 0.01336 | -0.074 | 85.523
8 | 1.162 | 0.01412 | -0.075 | 82.295
8.5 | 1.17 | 0.01511 | -0.075 | 77.447
9 | 1.169 | 0.01594 | -0.076 | 73.345
9.5 | 1.158 | 0.01703 | -0.076 | 67.997
10 | 1.138 | 0.01797 | -0.077 | 63.315
10.5 | 0.925 | 0.06511 | -0.041 | 14.199
11 | 0.893 | 0.07092 | -0.038 | 12.595
11.5 | 0.858 | 0.07634 | -0.036 | 11.242
12 | 0.82 | 0.08246 | -0.035 | 9.943
12.5 | 0.779 | 0.08839 | -0.035 | 8.811
13 | 0.736 | 0.09376 | -0.035 | 7.846
13.5 | 0.692 | 0.09811 | -0.036 | 7.052

## 52. Re 2M Mach 0.10 (2)
BIGFOIL.COM POLAR EXPORT
NACA65-510 a=0.5
NACA65-510 a=0.5 |  |  |  | Cl Max: | 1.482 | at alpha= | 15.5 | deg
XFOIL ncrit=9 |  |  |  | L/D Max: | 173.955 | at alpha= | 3.5 | deg
Re: | 2000000 |  |  | Cd Min: | 0.14774 | at alpha= | 19 | deg
Mach: | 0.1 |  |  | Cl=0 at alpha= | -3.2947 | deg
|  |  |  | @ Cl=0.1, Cd= | 0.0071072
|  |  |  | @ Cl=0.4, Cd= | 0.0047675
|  |  |  | @ Cl=0.6, Cd= | 0.0040663
alpha (deg) | Cl | Cd | Cm | Cl/Cd
-10 | -0.3492 | 0.09464 | -0.0432 | -3.6898
-8.5 | -0.3215 | 0.07707 | -0.0521 | -4.1715
-8 | -0.36 | 0.0639 | -0.0601 | -5.6338
-7 | -0.3572 | 0.03533 | -0.0732 | -10.1104
-6.5 | -0.3513 | 0.01403 | -0.0706 | -25.0392
-6 | -0.2972 | 0.01295 | -0.0706 | -22.9498
-5.5 | -0.2452 | 0.01087 | -0.0704 | -22.5575
-5 | -0.1896 | 0.01021 | -0.0706 | -18.57
-4.5 | -0.1343 | 0.00932 | -0.0707 | -14.4099
-4 | -0.0783 | 0.00874 | -0.0708 | -8.9588
-3.5 | -0.0232 | 0.00789 | -0.0709 | -2.9404
-3 | 0.0333 | 0.00744 | -0.0712 | 4.4758
-2.5 | 0.0901 | 0.00714 | -0.0715 | 12.619
-2 | 0.1474 | 0.00695 | -0.072 | 21.2086
-1.5 | 0.2042 | 0.00659 | -0.0723 | 30.9863
-1 | 0.2617 | 0.00646 | -0.0728 | 40.5108
-0.5 | 0.3187 | 0.00613 | -0.0732 | 51.9902
0.5 | 0.4267 | 0.00432 | -0.0739 | 98.7731
1 | 0.4748 | 0.00401 | -0.0719 | 118.404
1.5 | 0.5272 | 0.00404 | -0.071 | 130.495
2 | 0.5946 | 0.00406 | -0.0737 | 146.4532
2.5 | 0.6626 | 0.00414 | -0.0767 | 160.0483
3 | 0.7217 | 0.00423 | -0.0777 | 170.6147
3.5 | 0.7741 | 0.00445 | -0.0773 | 173.9551
4 | 0.8262 | 0.00491 | -0.077 | 168.2688
4.5 | 0.8661 | 0.00675 | -0.0751 | 128.3111
5 | 0.9052 | 0.0085 | -0.0732 | 106.4941
5.5 | 0.9491 | 0.00964 | -0.0717 | 98.4544
6 | 0.998 | 0.01025 | -0.0709 | 97.3659
6.5 | 1.0461 | 0.01087 | -0.07 | 96.2374
7 | 1.0936 | 0.01147 | -0.069 | 95.3444
7.5 | 1.1376 | 0.01226 | -0.0674 | 92.7896
8 | 1.1829 | 0.01285 | -0.0661 | 92.0545
8.5 | 1.2195 | 0.01389 | -0.0634 | 87.797
9 | 1.2565 | 0.01452 | -0.0607 | 86.5358
9.5 | 1.2843 | 0.01547 | -0.0565 | 83.0187
10 | 1.3087 | 0.01685 | -0.0524 | 77.6677
10.5 | 1.3358 | 0.01826 | -0.0491 | 73.1544
11 | 1.3629 | 0.01979 | -0.0461 | 68.8681
11.5 | 1.3781 | 0.02231 | -0.042 | 61.7705
12 | 1.4021 | 0.02433 | -0.0393 | 57.6284
12.5 | 1.4255 | 0.02645 | -0.0368 | 53.8941
13 | 1.4433 | 0.02918 | -0.0341 | 49.462
13.5 | 1.4577 | 0.03233 | -0.0316 | 45.0882
14 | 1.468 | 0.036 | -0.0292 | 40.7778
14.5 | 1.4775 | 0.03991 | -0.0272 | 37.0208
15 | 1.4797 | 0.04486 | -0.0256 | 32.9848
15.5 | 1.482 | 0.05009 | -0.0247 | 29.5867
16 | 1.4678 | 0.05778 | -0.0244 | 25.4033
16.5 | 1.45 | 0.06665 | -0.0254 | 21.7554
17 | 1.4276 | 0.07704 | -0.028 | 18.5306
17.5 | 1.3998 | 0.08943 | -0.0327 | 15.6525
18 | 1.3621 | 0.10515 | -0.0402 | 12.9539
18.5 | 1.318 | 0.12407 | -0.0509 | 10.623
19 | 1.2639 | 0.14774 | -0.0654 | 8.5549

## 53. Re 2M Mach 0.25 (1)
BIGFOIL.COM POLAR EXPORT
NACA65-510 a=0.5
NACA65-510 a=0.5 |  |  |  | Cl Max: | 1.159 | at alpha= | 8 | deg
JavaFoil+Calcfoil stall+Eppler ext transition |  |  |  | L/D Max: | 208.584 | at alpha= | 4 | deg
Re: | 2000000 |  |  | Cd Min: | 0.00406 | at alpha= | 3.5 | deg
Mach: | 0.25 |  |  | Cl=0 at alpha= | -3.2 | deg
|  |  |  | @ Cl=0.1, Cd= | 0.0069827
|  |  |  | @ Cl=0.4, Cd= | 0.09836
|  |  |  | @ Cl=0.6, Cd= | 0.09836
alpha (deg) | Cl | Cd | Cm | Cl/Cd
-13.5 | -0.059 | 0.10106 | -0.025 | -0.581
-13 | -0.056 | 0.09469 | -0.025 | -0.591
-12.5 | -0.102 | 0.09298 | -0.025 | -1.098
-12 | -0.172 | 0.08758 | -0.025 | -1.964
-11.5 | -0.221 | 0.08282 | -0.025 | -2.667
-11 | -0.255 | 0.07657 | -0.025 | -3.327
-10.5 | -0.283 | 0.07523 | -0.025 | -3.759
-10 | -0.305 | 0.0696 | -0.025 | -4.381
-9.5 | -0.321 | 0.0699 | -0.024 | -4.587
-9 | -0.33 | 0.06383 | -0.024 | -5.163
-8.5 | -0.331 | 0.05929 | -0.024 | -5.589
-8 | -0.326 | 0.05448 | -0.024 | -5.982
-7.5 | -0.313 | 0.05042 | -0.025 | -6.216
-7 | -0.294 | 0.0474 | -0.026 | -6.207
-6.5 | -0.269 | 0.04396 | -0.027 | -6.118
-6 | -0.238 | 0.04124 | -0.028 | -5.772
-5.5 | -0.202 | 0.0384 | -0.028 | -5.269
-5 | -0.163 | 0.0362 | -0.029 | -4.502
-4.5 | -0.121 | 0.03413 | -0.031 | -3.534
-4 | -0.094 | 0.0077 | -0.064 | -12.171
-3.5 | -0.036 | 0.00758 | -0.065 | -4.711
-3 | 0.024 | 0.00721 | -0.065 | 3.276
-2.5 | 0.084 | 0.00702 | -0.066 | 11.917
-2 | 0.144 | 0.00688 | -0.066 | 20.988
-1.5 | 0.205 | 0.00637 | -0.067 | 32.228
-1 | 0.266 | 0.00622 | -0.067 | 42.787
-0.5 | 0.327 | 0.00613 | -0.068 | 53.406
0 | 0.389 | 0.00605 | -0.069 | 64.301
0.5 | 0.449 | 0.00427 | -0.069 | 105.306
1 | 0.51 | 0.00423 | -0.07 | 120.668
1.5 | 0.571 | 0.00423 | -0.07 | 134.726
2 | 0.631 | 0.00429 | -0.071 | 147.209
2.5 | 0.691 | 0.0043 | -0.072 | 160.959
3 | 0.749 | 0.00407 | -0.072 | 183.924
3.5 | 0.807 | 0.00406 | -0.073 | 198.456
4 | 0.864 | 0.00414 | -0.073 | 208.584
4.5 | 0.913 | 0.01023 | -0.073 | 89.235
5 | 0.965 | 0.01078 | -0.074 | 89.44
5.5 | 1.012 | 0.01132 | -0.074 | 89.393
6 | 1.056 | 0.0119 | -0.075 | 88.68
6.5 | 1.094 | 0.01256 | -0.075 | 87.105
7 | 1.126 | 0.01337 | -0.076 | 84.203
7.5 | 1.151 | 0.0142 | -0.076 | 81.077
8 | 1.159 | 0.01509 | -0.077 | 76.8
8.5 | 1.151 | 0.01617 | -0.077 | 71.189
9 | 1.129 | 0.01714 | -0.078 | 65.851
9.5 | 0.903 | 0.06064 | -0.038 | 14.897
10 | 0.858 | 0.06596 | -0.035 | 13.014
10.5 | 0.802 | 0.07272 | -0.032 | 11.023
11 | 0.735 | 0.07578 | -0.034 | 9.695
11.5 | 0.658 | 0.08097 | -0.034 | 8.124
12 | 0.573 | 0.08759 | -0.035 | 6.542
12.5 | 0.482 | 0.09376 | -0.035 | 5.139
13 | 0.385 | 0.09836 | -0.036 | 3.912

## 54. Re 2M Mach 0.25 (2)
BIGFOIL.COM POLAR EXPORT
NACA65-510 a=0.5
NACA65-510 a=0.5 |  |  |  | Cl Max: | 1.3678 | at alpha= | 12.5 | deg
XFOIL ncrit=9 |  |  |  | L/D Max: | 177.013 | at alpha= | 3.5 | deg
Re: | 2000000 |  |  | Cd Min: | 0.21548 | at alpha= | 17.5 | deg
Mach: | 0.25 |  |  | Cl=0 at alpha= | -3.3113 | deg
|  |  |  | @ Cl=0.1, Cd= | 0.0072374
|  |  |  | @ Cl=0.4, Cd= | 0.0050228
|  |  |  | @ Cl=0.6, Cd= | 0.0041206
alpha (deg) | Cl | Cd | Cm | Cl/Cd
-7 | -0.3359 | 0.0456 | -0.0735 | -7.3662
-6.5 | -0.3082 | 0.03771 | -0.0761 | -8.1729
-6 | -0.2714 | 0.03097 | -0.0769 | -8.7633
-5.5 | -0.2482 | 0.01444 | -0.0746 | -17.1884
-5 | -0.1951 | 0.01167 | -0.0741 | -16.7181
-4.5 | -0.138 | 0.01037 | -0.074 | -13.3076
-4 | -0.0809 | 0.00923 | -0.0738 | -8.7649
-3.5 | -0.0217 | 0.00887 | -0.0739 | -2.4464
-2.5 | 0.0933 | 0.00726 | -0.074 | 12.8512
-2 | 0.1525 | 0.00706 | -0.0743 | 21.6006
-1.5 | 0.2111 | 0.00666 | -0.0746 | 31.6967
-1 | 0.2705 | 0.0065 | -0.0751 | 41.6154
-0.5 | 0.3294 | 0.00628 | -0.0755 | 52.4522
0 | 0.3857 | 0.00524 | -0.0761 | 73.6069
0.5 | 0.441 | 0.0044 | -0.0762 | 100.2273
1 | 0.4909 | 0.00409 | -0.0744 | 120.0244
1.5 | 0.5444 | 0.00408 | -0.0732 | 133.4314
2 | 0.6129 | 0.00413 | -0.0758 | 148.4019
2.5 | 0.6828 | 0.0042 | -0.0787 | 162.5714
3 | 0.7461 | 0.00429 | -0.0801 | 173.9161
3.5 | 0.8001 | 0.00452 | -0.0796 | 177.0133
4 | 0.8521 | 0.00517 | -0.0788 | 164.8162
4.5 | 0.89 | 0.00724 | -0.0764 | 122.9282
5 | 0.9281 | 0.00904 | -0.0738 | 102.6659
5.5 | 0.9741 | 0.01003 | -0.0721 | 97.1186
6 | 1.0233 | 0.01071 | -0.0707 | 95.5462
6.5 | 1.0723 | 0.01133 | -0.0694 | 94.6425
7 | 1.1172 | 0.01214 | -0.0673 | 92.0264
7.5 | 1.1609 | 0.01291 | -0.065 | 89.9225
8 | 1.1985 | 0.01374 | -0.0616 | 87.2271
8.5 | 1.2245 | 0.01487 | -0.0565 | 82.347
9 | 1.2558 | 0.016 | -0.0526 | 78.4875
9.5 | 1.2794 | 0.01777 | -0.0481 | 71.9977
10 | 1.3046 | 0.01966 | -0.0442 | 66.3581
10.5 | 1.3269 | 0.02193 | -0.0404 | 60.5062
11 | 1.3364 | 0.0254 | -0.0357 | 52.6142
11.5 | 1.3555 | 0.02834 | -0.0323 | 47.8299
12 | 1.364 | 0.03248 | -0.0285 | 41.9951
12.5 | 1.3678 | 0.03737 | -0.0251 | 36.6016
13 | 1.3577 | 0.04404 | -0.0221 | 30.8288
13.5 | 1.3325 | 0.05291 | -0.0204 | 25.1843
14 | 1.2946 | 0.0643 | -0.0211 | 20.1337
14.5 | 1.2568 | 0.07712 | -0.0246 | 16.2967
15 | 1.2128 | 0.093 | -0.0317 | 13.0409
15.5 | 1.1807 | 0.10926 | -0.0411 | 10.8063
16 | 1.1381 | 0.13132 | -0.055 | 8.6666
16.5 | 1.0232 | 0.17913 | -0.0806 | 5.7121
17 | 0.9975 | 0.20258 | -0.0926 | 4.924
17.5 | 1.0013 | 0.21548 | -0.0993 | 4.6468

## 55. Re 2M Mach 0.50 (1)
BIGFOIL.COM POLAR EXPORT
NACA65-510 a=0.5
NACA65-510 a=0.5 |  |  |  | Cl Max: | 1.208 | at alpha= | 20 | deg
JavaFoil+Calcfoil stall+Eppler ext transition |  |  |  | L/D Max: | 195.587 | at alpha= | 3 | deg
Re: | 2000000 |  |  | Cd Min: | 0.00414 | at alpha= | 1 | deg
Mach: | 0.5 |  |  | Cl=0 at alpha= | -3.2019 | deg
|  |  |  | @ Cl=0.1, Cd= | 0.0068112
|  |  |  | @ Cl=0.4, Cd= | 0.006175
|  |  |  | @ Cl=0.6, Cd= | 0.00414
alpha (deg) | Cl | Cd | Cm | Cl/Cd
-20 | -0.904 | 0.176 | -0.03 | -5.138
-19.5 | -0.878 | 0.16883 | -0.03 | -5.2
-19 | -0.852 | 0.16399 | -0.03 | -5.193
-18.5 | -0.825 | 0.15997 | -0.03 | -5.159
-18 | -0.798 | 0.15562 | -0.03 | -5.131
-17.5 | -0.771 | 0.14894 | -0.03 | -5.175
-17 | -0.744 | 0.14357 | -0.03 | -5.182
-16.5 | -0.717 | 0.13721 | -0.03 | -5.228
-16 | -0.691 | 0.13295 | -0.03 | -5.196
-15.5 | -0.664 | 0.12889 | -0.03 | -5.153
-15 | -0.638 | 0.12681 | -0.031 | -5.028
-14.5 | -0.609 | 0.11738 | -0.029 | -5.192
-14 | -0.583 | 0.11372 | -0.029 | -5.125
-13.5 | -0.556 | 0.11014 | -0.03 | -5.048
-13 | -0.529 | 0.10951 | -0.03 | -4.831
-12.5 | -0.502 | 0.106 | -0.03 | -4.738
-12 | -0.475 | 0.10264 | -0.03 | -4.631
-11.5 | -0.448 | 0.09616 | -0.03 | -4.66
-11 | -0.421 | 0.09412 | -0.029 | -4.472
-10.5 | -0.394 | 0.09103 | -0.029 | -4.328
-10 | -0.367 | 0.0817 | -0.03 | -4.494
-9.5 | -0.34 | 0.06217 | -0.03 | -5.474
-9 | -0.313 | 0.05758 | -0.031 | -5.443
-8.5 | -0.286 | 0.07349 | -0.03 | -3.895
-8 | -0.259 | 0.06973 | -0.029 | -3.714
-7.5 | -0.232 | 0.057 | -0.029 | -4.07
-7 | -0.205 | 0.05142 | -0.03 | -3.987
-6.5 | -0.178 | 0.04615 | -0.03 | -3.858
-6 | -0.151 | 0.04232 | -0.031 | -3.572
-5.5 | -0.124 | 0.04189 | -0.03 | -2.962
-5 | -0.129 | 0.04243 | -0.028 | -3.04
-4.5 | -0.121 | 0.03733 | -0.028 | -3.232
-4 | -0.08 | 0.03438 | -0.029 | -2.328
-3.5 | -0.031 | 0.03236 | -0.032 | -0.967
-3 | 0.021 | 0.03034 | -0.036 | 0.691
-2.5 | 0.093 | 0.00683 | -0.073 | 13.586
-2 | 0.16 | 0.00665 | -0.074 | 24.148
-1.5 | 0.229 | 0.00648 | -0.075 | 35.282
-1 | 0.297 | 0.00634 | -0.075 | 46.896
-0.5 | 0.366 | 0.0062 | -0.076 | 58.983
0 | 0.434 | 0.00615 | -0.077 | 70.706
0.5 | 0.502 | 0.00445 | -0.077 | 112.957
1 | 0.57 | 0.00414 | -0.078 | 137.845
1.5 | 0.638 | 0.00414 | -0.079 | 154.117
2 | 0.705 | 0.0042 | -0.079 | 167.81
2.5 | 0.772 | 0.00426 | -0.08 | 181.4
3 | 0.835 | 0.00427 | -0.081 | 195.587
3.5 | 0.898 | 0.00524 | -0.081 | 171.461
4 | 0.96 | 0.00538 | -0.082 | 178.405
4.5 | 1.004 | 0.01196 | -0.081 | 83.946
5 | 1.056 | 0.01279 | -0.082 | 82.569
5.5 | 1.096 | 0.01365 | -0.082 | 80.246
6 | 1.119 | 0.01465 | -0.083 | 76.36
6.5 | 1.113 | 0.01593 | -0.083 | 69.9
7 | 0.856 | 0.04627 | -0.038 | 18.51
7.5 | 0.567 | 0.05162 | -0.034 | 10.986
8 | 0.593 | 0.05649 | -0.035 | 10.501
8.5 | 0.62 | 0.05611 | -0.039 | 11.051
9 | 0.646 | 0.06258 | -0.038 | 10.314
9.5 | 0.671 | 0.07431 | -0.037 | 9.028
10 | 0.697 | 0.0818 | -0.04 | 8.524
10.5 | 0.723 | 0.08443 | -0.04 | 8.562
11 | 0.748 | 0.09075 | -0.04 | 8.244
11.5 | 0.774 | 0.09462 | -0.042 | 8.18
12 | 0.8 | 0.10204 | -0.044 | 7.844
12.5 | 0.826 | 0.10545 | -0.044 | 7.83
13 | 0.851 | 0.10904 | -0.045 | 7.803
13.5 | 0.878 | 0.11372 | -0.048 | 7.721
14 | 0.903 | 0.11535 | -0.048 | 7.828
14.5 | 0.928 | 0.12059 | -0.049 | 7.695
15 | 0.954 | 0.12622 | -0.05 | 7.556
15.5 | 0.982 | 0.1343 | -0.054 | 7.31
16 | 1.005 | 0.13692 | -0.053 | 7.34
16.5 | 1.03 | 0.14143 | -0.054 | 7.285
17 | 1.056 | 0.14966 | -0.055 | 7.057
17.5 | 1.082 | 0.15043 | -0.057 | 7.193
18 | 1.107 | 0.15631 | -0.058 | 7.082
18.5 | 1.132 | 0.16557 | -0.058 | 6.836
19 | 1.158 | 0.17189 | -0.06 | 6.737
19.5 | 1.184 | 0.17133 | -0.061 | 6.908
20 | 1.208 | 0.17583 | -0.062 | 6.87

## 56. Re 2M Mach 0.50 (2)
BIGFOIL.COM POLAR EXPORT
NACA65-510 a=0.5
NACA65-510 a=0.5 |  |  |  | Cl Max: | 1.1989 | at alpha= | 9 | deg
XFOIL ncrit=9 |  |  |  | L/D Max: | 187.082 | at alpha= | 3.5 | deg
Re: | 2000000 |  |  | Cd Min: | 0.26481 | at alpha= | -20 | deg
Mach: | 0.5 |  |  | Cl=0 at alpha= | -3.34 | deg
|  |  |  | @ Cl=0.1, Cd= | 0.008399
|  |  |  | @ Cl=0.4, Cd= | 0.0063827
|  |  |  | @ Cl=0.6, Cd= | 0.0043995
alpha (deg) | Cl | Cd | Cm | Cl/Cd
-20 | -0.7089 | 0.26481 | 0.0478 | -2.677
-19.5 | -0.6861 | 0.25638 | 0.0424 | -2.6761
-19 | -0.6636 | 0.24855 | 0.0372 | -2.6699
-18.5 | -0.6404 | 0.24077 | 0.032 | -2.6598
-18 | -0.6169 | 0.2329 | 0.0268 | -2.6488
-17.5 | -0.5937 | 0.22498 | 0.0217 | -2.6389
-17 | -0.5706 | 0.21705 | 0.0167 | -2.6289
-16.5 | -0.5473 | 0.20879 | 0.0118 | -2.6213
-16 | -0.5243 | 0.20034 | 0.0068 | -2.6171
-15.5 | -0.502 | 0.19225 | 0.002 | -2.6112
-15 | -0.4783 | 0.18392 | -0.0035 | -2.6006
-14.5 | -0.46 | 0.1761 | -0.0072 | -2.6122
-14 | -0.4404 | 0.16875 | -0.0111 | -2.6098
-13.5 | -0.4196 | 0.16122 | -0.0154 | -2.6027
-13 | -0.3992 | 0.15375 | -0.0196 | -2.5964
-12.5 | -0.3788 | 0.14571 | -0.024 | -2.5997
-12 | -0.3603 | 0.13784 | -0.0284 | -2.6139
-11.5 | -0.3426 | 0.13001 | -0.0327 | -2.6352
-11 | -0.3258 | 0.12225 | -0.0368 | -2.665
-10 | -0.2966 | 0.10667 | -0.0447 | -2.7805
-9.5 | -0.2809 | 0.09979 | -0.0483 | -2.8149
-8.5 | -0.25 | 0.08619 | -0.0564 | -2.9006
-8 | -0.2393 | 0.07903 | -0.0601 | -3.028
-7.5 | -0.2293 | 0.07221 | -0.0638 | -3.1755
-7 | -0.2289 | 0.06511 | -0.0671 | -3.5156
-6 | -0.2229 | 0.04959 | -0.0799 | -4.4949
-5 | -0.1705 | 0.03165 | -0.0887 | -5.387
-4.5 | -0.1312 | 0.02293 | -0.0892 | -5.7218
-4 | -0.0782 | 0.01762 | -0.0885 | -4.4381
-3.5 | -0.0207 | 0.01224 | -0.0871 | -1.6912
-3 | 0.044 | 0.00989 | -0.0861 | 4.4489
-2.5 | 0.1086 | 0.00817 | -0.0854 | 13.2925
-2 | 0.1754 | 0.00749 | -0.0852 | 23.4179
-1.5 | 0.2425 | 0.00708 | -0.0852 | 34.2514
-1 | 0.3101 | 0.00673 | -0.0855 | 46.0773
-0.5 | 0.3776 | 0.00656 | -0.0859 | 57.561
0 | 0.4433 | 0.00604 | -0.0864 | 73.394
0.5 | 0.5049 | 0.00477 | -0.0867 | 105.8491
1 | 0.5634 | 0.00438 | -0.085 | 128.6301
1.5 | 0.6197 | 0.00441 | -0.0826 | 140.5215
2 | 0.6941 | 0.00445 | -0.0845 | 155.9775
2.5 | 0.7738 | 0.00457 | -0.0874 | 169.3217
3 | 0.8555 | 0.00464 | -0.0906 | 184.375
3.5 | 0.9167 | 0.0049 | -0.0893 | 187.0816
4 | 0.9579 | 0.00672 | -0.0853 | 142.5446
4.5 | 0.9796 | 0.00934 | -0.0786 | 104.8822
5 | 1.0119 | 0.01092 | -0.0729 | 92.6648
5.5 | 1.0479 | 0.01188 | -0.0671 | 88.2071
6 | 1.0777 | 0.01332 | -0.061 | 80.9084
6.5 | 1.1129 | 0.01488 | -0.056 | 74.7917
7 | 1.1396 | 0.01713 | -0.0505 | 66.5266
7.5 | 1.1666 | 0.01963 | -0.0453 | 59.4294
8 | 1.1828 | 0.02299 | -0.0393 | 51.4485
8.5 | 1.1889 | 0.02733 | -0.0325 | 43.5016
9 | 1.1989 | 0.0326 | -0.0259 | 36.7761
9.5 | 1.1944 | 0.03967 | -0.0211 | 30.1084
10 | 1.1705 | 0.04866 | -0.0185 | 24.0547
10.5 | 1.1385 | 0.05926 | -0.0187 | 19.2119
11 | 1.1015 | 0.07184 | -0.0221 | 15.3327
11.5 | 1.0676 | 0.08578 | -0.0288 | 12.4458
12 | 1.0356 | 0.10199 | -0.0389 | 10.1539
12.5 | 1.0116 | 0.12012 | -0.0507 | 8.4216
13 | 0.9966 | 0.13758 | -0.061 | 7.2438
13.5 | 0.9876 | 0.153 | -0.07 | 6.4549
14 | 0.9857 | 0.16731 | -0.0783 | 5.8915

## 57. Re 3M Mach 0.00 (1)
BIGFOIL.COM POLAR EXPORT
NACA65-510 a=0.5
NACA65-510 a=0.5 |  |  |  | Cl Max: | 1.177 | at alpha= | 9 | deg
JavaFoil+Calcfoil stall+Eppler ext transition |  |  |  | L/D Max: | 199.454 | at alpha= | 4 | deg
Re: | 3000000 |  |  | Cd Min: | 0.00396 | at alpha= | 2 | deg
Mach: | 0 |  |  | Cl=0 at alpha= | -3.1983 | deg
|  |  |  | @ Cl=0.1, Cd= | 0.0065153
|  |  |  | @ Cl=0.4, Cd= | 0.0049651
|  |  |  | @ Cl=0.6, Cd= | 0.0039675
alpha (deg) | Cl | Cd | Cm | Cl/Cd
-16 | -0.292 | 0.12558 | -0.023 | -2.327
-15.5 | -0.308 | 0.1199 | -0.023 | -2.565
-15 | -0.323 | 0.11229 | -0.023 | -2.878
-14.5 | -0.339 | 0.10658 | -0.023 | -3.179
-14 | -0.354 | 0.10322 | -0.023 | -3.434
-13.5 | -0.37 | 0.09652 | -0.024 | -3.83
-13 | -0.384 | 0.09246 | -0.024 | -4.154
-12.5 | -0.397 | 0.08793 | -0.024 | -4.517
-12 | -0.408 | 0.08399 | -0.024 | -4.864
-11.5 | -0.417 | 0.07969 | -0.024 | -5.234
-11 | -0.419 | 0.07482 | -0.023 | -5.594
-10.5 | -0.417 | 0.07169 | -0.023 | -5.817
-10 | -0.412 | 0.06734 | -0.023 | -6.125
-9.5 | -0.404 | 0.06274 | -0.024 | -6.447
-9 | -0.393 | 0.05786 | -0.025 | -6.787
-8.5 | -0.377 | 0.05386 | -0.025 | -6.996
-8 | -0.357 | 0.05068 | -0.026 | -7.044
-7.5 | -0.333 | 0.04754 | -0.027 | -7.005
-7 | -0.305 | 0.04432 | -0.027 | -6.886
-6.5 | -0.274 | 0.04153 | -0.029 | -6.6
-6 | -0.239 | 0.03908 | -0.03 | -6.119
-5.5 | -0.203 | 0.03538 | -0.034 | -5.723
-5 | -0.199 | 0.00749 | -0.061 | -26.612
-4.5 | -0.146 | 0.00734 | -0.061 | -19.947
-4 | -0.091 | 0.00717 | -0.062 | -12.742
-3.5 | -0.035 | 0.00702 | -0.062 | -4.944
-3 | 0.023 | 0.00694 | -0.063 | 3.304
-2.5 | 0.081 | 0.00657 | -0.064 | 12.349
-2 | 0.14 | 0.0064 | -0.064 | 21.851
-1.5 | 0.199 | 0.00631 | -0.065 | 31.528
-1 | 0.258 | 0.00614 | -0.065 | 41.986
-0.5 | 0.317 | 0.00572 | -0.066 | 55.414
0 | 0.376 | 0.00562 | -0.066 | 67.013
0.5 | 0.435 | 0.00401 | -0.067 | 108.537
1 | 0.494 | 0.00402 | -0.068 | 122.991
1.5 | 0.552 | 0.004 | -0.068 | 138.184
2 | 0.611 | 0.00396 | -0.069 | 154.418
2.5 | 0.67 | 0.00398 | -0.069 | 168.055
3 | 0.725 | 0.00403 | -0.07 | 180.058
3.5 | 0.782 | 0.00405 | -0.071 | 192.87
4 | 0.837 | 0.0042 | -0.071 | 199.454
4.5 | 0.888 | 0.00919 | -0.071 | 96.63
5 | 0.94 | 0.00965 | -0.072 | 97.435
5.5 | 0.988 | 0.01007 | -0.072 | 98.098
6 | 1.033 | 0.01052 | -0.073 | 98.189
6.5 | 1.074 | 0.01104 | -0.073 | 97.325
7 | 1.111 | 0.01165 | -0.074 | 95.364
7.5 | 1.143 | 0.01228 | -0.074 | 93.117
8 | 1.164 | 0.01296 | -0.075 | 89.775
8.5 | 1.175 | 0.01382 | -0.075 | 84.962
9 | 1.177 | 0.01454 | -0.076 | 80.947
9.5 | 1.17 | 0.01552 | -0.076 | 75.347
10 | 1.154 | 0.01639 | -0.077 | 70.4
10.5 | 1.129 | 0.01758 | -0.077 | 64.197
11 | 1.095 | 0.01894 | -0.077 | 57.799
11.5 | 0.887 | 0.07223 | -0.043 | 12.275
12 | 0.849 | 0.07972 | -0.038 | 10.65
12.5 | 0.814 | 0.08328 | -0.039 | 9.77
13 | 0.774 | 0.08984 | -0.037 | 8.615
13.5 | 0.735 | 0.09462 | -0.039 | 7.771
14 | 0.695 | 0.09983 | -0.039 | 6.965

## 58. Re 3M Mach 0.00 (2)
BIGFOIL.COM POLAR EXPORT
NACA65-510 a=0.5
NACA65-510 a=0.5 |  |  |  | Cl Max: | 1.5555 | at alpha= | 16.5 | deg
XFOIL ncrit=9 |  |  |  | L/D Max: | 186.684 | at alpha= | 3 | deg
Re: | 3000000 |  |  | Cd Min: | 0.13095 | at alpha= | 20 | deg
Mach: | 0 |  |  | Cl=0 at alpha= | -3.2857 | deg
|  |  |  | @ Cl=0.1, Cd= | 0.0063181
|  |  |  | @ Cl=0.4, Cd= | 0.0046248
|  |  |  | @ Cl=0.6, Cd= | 0.0036053
alpha (deg) | Cl | Cd | Cm | Cl/Cd
-11 | -0.8315 | 0.0179 | -0.0681 | -46.4525
-10.5 | -0.7828 | 0.01651 | -0.0679 | -47.4137
-10 | -0.7304 | 0.01588 | -0.068 | -45.995
-9.5 | -0.6787 | 0.01497 | -0.068 | -45.3373
-9 | -0.6268 | 0.01399 | -0.068 | -44.8034
-8.5 | -0.5737 | 0.01322 | -0.0681 | -43.3964
-8 | -0.5189 | 0.01288 | -0.0683 | -40.2873
-7.5 | -0.47 | 0.01056 | -0.0679 | -44.5076
-7 | -0.4143 | 0.0103 | -0.0682 | -40.2233
-6.5 | -0.3587 | 0.00995 | -0.0685 | -36.0503
-6 | -0.3034 | 0.00948 | -0.0687 | -32.0042
-5.5 | -0.2469 | 0.00934 | -0.0691 | -26.4347
-5 | -0.1935 | 0.00808 | -0.0691 | -23.948
-4.5 | -0.1378 | 0.00752 | -0.0693 | -18.3245
-4 | -0.0812 | 0.00729 | -0.0697 | -11.1385
-3.5 | -0.0243 | 0.00709 | -0.0701 | -3.4274
-3 | 0.0324 | 0.00685 | -0.0706 | 4.7299
-2.5 | 0.0886 | 0.00635 | -0.0708 | 13.9528
-2 | 0.1458 | 0.00619 | -0.0713 | 23.5541
-1.5 | 0.2028 | 0.00604 | -0.0718 | 33.5762
-1 | 0.2601 | 0.00587 | -0.0723 | 44.3101
-0.5 | 0.3173 | 0.00571 | -0.0728 | 55.5692
0.5 | 0.4278 | 0.00426 | -0.074 | 100.4225
1 | 0.4818 | 0.00373 | -0.0739 | 129.1689
1.5 | 0.5321 | 0.00358 | -0.0727 | 148.6313
2 | 0.5845 | 0.00359 | -0.072 | 162.8134
2.5 | 0.6451 | 0.00365 | -0.0733 | 176.7397
3 | 0.7094 | 0.0038 | -0.0755 | 186.6842
3.5 | 0.769 | 0.00421 | -0.077 | 182.6603
4 | 0.8128 | 0.00562 | -0.0756 | 144.6263
4.5 | 0.8569 | 0.00699 | -0.0745 | 122.5894
5 | 0.9015 | 0.0082 | -0.0733 | 109.939
5.5 | 0.9504 | 0.00889 | -0.0726 | 106.9066
6 | 1.0006 | 0.00942 | -0.0721 | 106.2208
6.5 | 1.051 | 0.00987 | -0.0717 | 106.4843
7 | 1.0991 | 0.01047 | -0.0709 | 104.9761
7.5 | 1.148 | 0.01094 | -0.0703 | 104.936
8 | 1.1934 | 0.01161 | -0.0691 | 102.7907
8.5 | 1.2383 | 0.01221 | -0.0679 | 101.4169
9 | 1.2806 | 0.01288 | -0.0663 | 99.4255
9.5 | 1.3189 | 0.01369 | -0.064 | 96.3404
10 | 1.3473 | 0.01453 | -0.0599 | 92.7254
10.5 | 1.3667 | 0.01595 | -0.0548 | 85.6865
11 | 1.3979 | 0.01693 | -0.052 | 82.5694
11.5 | 1.426 | 0.0182 | -0.049 | 78.3516
12 | 1.4512 | 0.01977 | -0.046 | 73.4041
12.5 | 1.4736 | 0.02165 | -0.043 | 68.0647
13 | 1.4826 | 0.02474 | -0.0388 | 59.9272
13.5 | 1.4982 | 0.02747 | -0.0359 | 54.5395
14 | 1.5144 | 0.03025 | -0.0334 | 50.0628
14.5 | 1.5309 | 0.03312 | -0.0313 | 46.2228
15 | 1.5426 | 0.03656 | -0.0293 | 42.1937
15.5 | 1.5546 | 0.04011 | -0.0278 | 38.7584
16 | 1.5544 | 0.04524 | -0.0263 | 34.359
16.5 | 1.5555 | 0.05054 | -0.0256 | 30.7776
17 | 1.552 | 0.05675 | -0.0254 | 27.348
17.5 | 1.5446 | 0.06394 | -0.0262 | 24.157
18 | 1.5288 | 0.07289 | -0.0281 | 20.9741
18.5 | 1.5047 | 0.08395 | -0.0316 | 17.9238
19 | 1.4771 | 0.09666 | -0.0369 | 15.2814
19.5 | 1.4477 | 0.11085 | -0.044 | 13.06
20 | 1.3971 | 0.13095 | -0.0556 | 10.669

## 59. Re 3M Mach 0.10 (1)
BIGFOIL.COM POLAR EXPORT
NACA65-510 a=0.5
NACA65-510 a=0.5 |  |  |  | Cl Max: | 1.173 | at alpha= | 8.5 | deg
JavaFoil+Calcfoil stall+Eppler ext transition |  |  |  | L/D Max: | 200.824 | at alpha= | 4 | deg
Re: | 3000000 |  |  | Cd Min: | 0.00399 | at alpha= | 1.5 | deg
Mach: | 0.1 |  |  | Cl=0 at alpha= | -3.1983 | deg
|  |  |  | @ Cl=0.1, Cd= | 0.0064981
|  |  |  | @ Cl=0.4, Cd= | 0.0050522
|  |  |  | @ Cl=0.6, Cd= | 0.00399
alpha (deg) | Cl | Cd | Cm | Cl/Cd
-15.5 | -0.267 | 0.11971 | -0.023 | -2.233
-15 | -0.285 | 0.11349 | -0.024 | -2.51
-14.5 | -0.303 | 0.10913 | -0.023 | -2.774
-14 | -0.321 | 0.10388 | -0.024 | -3.088
-13.5 | -0.339 | 0.09851 | -0.024 | -3.437
-13 | -0.356 | 0.09292 | -0.024 | -3.829
-12.5 | -0.372 | 0.08743 | -0.024 | -4.253
-12 | -0.386 | 0.0842 | -0.024 | -4.589
-11.5 | -0.398 | 0.07954 | -0.024 | -5.005
-11 | -0.402 | 0.07551 | -0.024 | -5.33
-10.5 | -0.404 | 0.071 | -0.023 | -5.686
-10 | -0.402 | 0.0677 | -0.023 | -5.932
-9.5 | -0.396 | 0.06293 | -0.023 | -6.289
-9 | -0.386 | 0.05834 | -0.025 | -6.619
-8.5 | -0.372 | 0.05428 | -0.025 | -6.857
-8 | -0.354 | 0.05062 | -0.026 | -6.99
-7.5 | -0.331 | 0.04778 | -0.027 | -6.93
-7 | -0.304 | 0.04466 | -0.027 | -6.813
-6.5 | -0.274 | 0.04167 | -0.029 | -6.567
-6 | -0.239 | 0.03927 | -0.03 | -6.092
-5.5 | -0.202 | 0.03631 | -0.032 | -5.567
-5 | -0.2 | 0.00753 | -0.061 | -26.535
-4.5 | -0.147 | 0.00733 | -0.062 | -20.046
-4 | -0.092 | 0.00719 | -0.062 | -12.749
-3.5 | -0.035 | 0.00707 | -0.063 | -4.934
-3 | 0.023 | 0.00692 | -0.063 | 3.326
-2.5 | 0.082 | 0.00655 | -0.064 | 12.457
-2 | 0.141 | 0.00638 | -0.064 | 22.022
-1.5 | 0.2 | 0.00629 | -0.065 | 31.771
-1 | 0.259 | 0.00616 | -0.066 | 42.117
-0.5 | 0.319 | 0.00607 | -0.066 | 52.536
0 | 0.378 | 0.00566 | -0.067 | 66.856
0.5 | 0.437 | 0.00403 | -0.067 | 108.483
1 | 0.496 | 0.004 | -0.068 | 124.017
1.5 | 0.555 | 0.00399 | -0.068 | 139.268
2 | 0.614 | 0.00399 | -0.069 | 154.076
2.5 | 0.673 | 0.00401 | -0.07 | 167.94
3 | 0.729 | 0.00402 | -0.07 | 181.506
3.5 | 0.786 | 0.00408 | -0.071 | 192.465
4 | 0.841 | 0.00419 | -0.071 | 200.824
4.5 | 0.892 | 0.00924 | -0.072 | 96.536
5 | 0.944 | 0.00971 | -0.072 | 97.28
5.5 | 0.992 | 0.01014 | -0.073 | 97.876
6 | 1.037 | 0.01061 | -0.073 | 97.786
6.5 | 1.078 | 0.01116 | -0.074 | 96.621
7 | 1.114 | 0.01174 | -0.074 | 94.904
7.5 | 1.146 | 0.01239 | -0.075 | 92.431
8 | 1.164 | 0.0131 | -0.075 | 88.917
8.5 | 1.173 | 0.01398 | -0.076 | 83.898
9 | 1.173 | 0.01473 | -0.076 | 79.631
9.5 | 1.162 | 0.01573 | -0.076 | 73.847
10 | 1.142 | 0.01663 | -0.077 | 68.663
10.5 | 1.111 | 0.0179 | -0.077 | 62.083
11 | 1.06 | 0.02069 | -0.076 | 51.246
11.5 | 0.861 | 0.07381 | -0.041 | 11.672
12 | 0.821 | 0.0801 | -0.038 | 10.254
12.5 | 0.78 | 0.08502 | -0.038 | 9.18
13 | 0.736 | 0.09009 | -0.037 | 8.174
13.5 | 0.693 | 0.09485 | -0.039 | 7.308

## 60. Re 3M Mach 0.10 (2)
BIGFOIL.COM POLAR EXPORT
NACA65-510 a=0.5
NACA65-510 a=0.5 |  |  |  | Cl Max: | 1.5348 | at alpha= | 15.5 | deg
XFOIL ncrit=9 |  |  |  | L/D Max: | 187.244 | at alpha= | 3 | deg
Re: | 3000000 |  |  | Cd Min: | 0.177 | at alpha= | -15.5 | deg
Mach: | 0.1 |  |  | Cl=0 at alpha= | -3.2858 | deg
|  |  |  | @ Cl=0.1, Cd= | 0.0063299
|  |  |  | @ Cl=0.4, Cd= | 0.0047562
|  |  |  | @ Cl=0.6, Cd= | 0.0036199
alpha (deg) | Cl | Cd | Cm | Cl/Cd
-15.5 | -0.4887 | 0.177 | -0.0006 | -2.761
-14.5 | -0.4507 | 0.16311 | -0.0094 | -2.7632
-14 | -0.432 | 0.15542 | -0.0142 | -2.7796
-13.5 | -0.419 | 0.14819 | -0.0174 | -2.8275
-13 | -0.4054 | 0.14104 | -0.0209 | -2.8744
-12.5 | -0.3926 | 0.1335 | -0.0245 | -2.9408
-10.5 | -0.7814 | 0.01911 | -0.07 | -40.8896
-10 | -0.7314 | 0.01776 | -0.0698 | -41.1824
-9.5 | -0.6799 | 0.01667 | -0.0697 | -40.7858
-9 | -0.6291 | 0.01525 | -0.0695 | -41.2525
-8.5 | -0.5768 | 0.01407 | -0.0693 | -40.995
-8 | -0.5222 | 0.01347 | -0.0694 | -38.7676
-7.5 | -0.4733 | 0.01095 | -0.0689 | -43.2237
-7 | -0.4175 | 0.01052 | -0.0691 | -39.6863
-6.5 | -0.3613 | 0.01017 | -0.0693 | -35.5261
-6 | -0.3055 | 0.00965 | -0.0695 | -31.658
-5.5 | -0.2487 | 0.00945 | -0.0698 | -26.3175
-4.5 | -0.1388 | 0.00757 | -0.0699 | -18.3355
-4 | -0.0818 | 0.00733 | -0.0702 | -11.1596
-3.5 | -0.0245 | 0.00711 | -0.0706 | -3.4459
-3 | 0.0327 | 0.00691 | -0.071 | 4.7323
-2.5 | 0.0892 | 0.00636 | -0.0713 | 14.0252
-2 | 0.1467 | 0.0062 | -0.0718 | 23.6613
-1 | 0.2617 | 0.00587 | -0.0727 | 44.5826
-0.5 | 0.3192 | 0.00572 | -0.0732 | 55.8042
0 | 0.3753 | 0.00515 | -0.0738 | 72.8738
0.5 | 0.4305 | 0.00427 | -0.0744 | 100.8197
1 | 0.4847 | 0.00374 | -0.0744 | 129.5989
1.5 | 0.5354 | 0.00359 | -0.0731 | 149.1365
2 | 0.588 | 0.00361 | -0.0724 | 162.8809
2.5 | 0.6488 | 0.00366 | -0.0736 | 177.2678
3 | 0.7134 | 0.00381 | -0.0759 | 187.2441
3.5 | 0.7736 | 0.00423 | -0.0774 | 182.8842
4 | 0.8174 | 0.00566 | -0.076 | 144.417
4.5 | 0.8612 | 0.00708 | -0.0747 | 121.6384
5 | 0.9062 | 0.00826 | -0.0735 | 109.7094
5.5 | 0.9555 | 0.00894 | -0.0728 | 106.8792
6 | 1.0059 | 0.00947 | -0.0722 | 106.2196
6.5 | 1.0563 | 0.00994 | -0.0717 | 106.2676
7 | 1.1047 | 0.01054 | -0.0708 | 104.8102
7.5 | 1.1536 | 0.01104 | -0.0701 | 104.4928
8 | 1.1978 | 0.0118 | -0.0686 | 101.5085
8.5 | 1.2436 | 0.01233 | -0.0674 | 100.8597
9 | 1.2842 | 0.0131 | -0.0653 | 98.0305
9.5 | 1.3206 | 0.01387 | -0.0625 | 95.2127
10 | 1.346 | 0.01485 | -0.0578 | 90.6397
10.5 | 1.3671 | 0.01632 | -0.0531 | 83.7684
11 | 1.3979 | 0.01742 | -0.0502 | 80.2468
11.5 | 1.4255 | 0.01882 | -0.0471 | 75.7439
12 | 1.4496 | 0.02058 | -0.044 | 70.4373
12.5 | 1.4683 | 0.02287 | -0.0405 | 64.202
13 | 1.4746 | 0.02634 | -0.0363 | 55.9833
13.5 | 1.4913 | 0.02912 | -0.0336 | 51.2122
14 | 1.5046 | 0.03233 | -0.031 | 46.5388
14.5 | 1.5179 | 0.03566 | -0.0288 | 42.5659
15 | 1.5252 | 0.03975 | -0.0269 | 38.3698
15.5 | 1.5348 | 0.04385 | -0.0256 | 35.0011
16 | 1.5261 | 0.05031 | -0.0244 | 30.3339
16.5 | 1.5191 | 0.05704 | -0.0242 | 26.6322
17 | 1.5066 | 0.06507 | -0.0251 | 23.1535
17.5 | 1.4896 | 0.07442 | -0.0273 | 20.0161
18 | 1.4604 | 0.08667 | -0.0315 | 16.8501
18.5 | 1.4224 | 0.10188 | -0.0385 | 13.9615
19 | 1.3786 | 0.11999 | -0.0485 | 11.4893
19.5 | 1.3256 | 0.14225 | -0.0621 | 9.3188

## 61. Re 3M Mach 0.25 (1)
BIGFOIL.COM POLAR EXPORT
NACA65-510 a=0.5
NACA65-510 a=0.5 |  |  |  | Cl Max: | 1.162 | at alpha= | 8 | deg
JavaFoil+Calcfoil stall+Eppler ext transition |  |  |  | L/D Max: | 218.77 | at alpha= | 4 | deg
Re: | 3000000 |  |  | Cd Min: | 0.00395 | at alpha= | 4 | deg
Mach: | 0.25 |  |  | Cl=0 at alpha= | -3.2 | deg
|  |  |  | @ Cl=0.1, Cd= | 0.0065553
|  |  |  | @ Cl=0.4, Cd= | 0.09664
|  |  |  | @ Cl=0.6, Cd= | 0.09664
alpha (deg) | Cl | Cd | Cm | Cl/Cd
-13.5 | -0.059 | 0.09838 | -0.025 | -0.598
-13 | -0.056 | 0.09112 | -0.025 | -0.614
-12.5 | -0.102 | 0.09071 | -0.025 | -1.126
-12 | -0.172 | 0.08498 | -0.025 | -2.025
-11.5 | -0.221 | 0.08011 | -0.025 | -2.759
-11 | -0.255 | 0.07519 | -0.026 | -3.39
-10.5 | -0.283 | 0.0718 | -0.025 | -3.941
-10 | -0.305 | 0.06787 | -0.026 | -4.496
-9.5 | -0.321 | 0.06359 | -0.025 | -5.046
-9 | -0.33 | 0.0603 | -0.025 | -5.47
-8.5 | -0.332 | 0.05684 | -0.025 | -5.833
-8 | -0.326 | 0.05291 | -0.025 | -6.163
-7.5 | -0.314 | 0.04938 | -0.026 | -6.353
-7 | -0.295 | 0.04642 | -0.027 | -6.344
-6.5 | -0.269 | 0.04272 | -0.028 | -6.3
-6 | -0.238 | 0.04019 | -0.029 | -5.928
-5.5 | -0.203 | 0.03723 | -0.031 | -5.45
-5 | -0.164 | 0.03415 | -0.035 | -4.808
-4.5 | -0.15 | 0.00743 | -0.063 | -20.137
-4 | -0.094 | 0.00727 | -0.064 | -12.885
-3.5 | -0.036 | 0.00712 | -0.065 | -5.017
-3 | 0.024 | 0.00699 | -0.065 | 3.38
-2.5 | 0.084 | 0.00659 | -0.066 | 12.694
-2 | 0.144 | 0.00646 | -0.066 | 22.342
-1.5 | 0.205 | 0.00631 | -0.067 | 32.544
-1 | 0.266 | 0.00585 | -0.067 | 45.543
-0.5 | 0.327 | 0.00573 | -0.068 | 57.117
0 | 0.389 | 0.00565 | -0.069 | 68.787
0.5 | 0.449 | 0.00405 | -0.069 | 111.026
1 | 0.51 | 0.00404 | -0.07 | 126.278
1.5 | 0.571 | 0.00404 | -0.07 | 141.384
2 | 0.631 | 0.00401 | -0.071 | 157.465
2.5 | 0.691 | 0.00404 | -0.072 | 171.305
3 | 0.749 | 0.00408 | -0.072 | 183.306
3.5 | 0.807 | 0.00414 | -0.073 | 194.996
4 | 0.864 | 0.00395 | -0.073 | 218.77
4.5 | 0.914 | 0.00955 | -0.074 | 95.741
5 | 0.967 | 0.01006 | -0.074 | 96.047
5.5 | 1.014 | 0.01055 | -0.075 | 96.19
6 | 1.058 | 0.01107 | -0.075 | 95.551
6.5 | 1.097 | 0.01166 | -0.076 | 94.061
7 | 1.129 | 0.01237 | -0.076 | 91.306
7.5 | 1.154 | 0.01313 | -0.077 | 87.949
8 | 1.162 | 0.01394 | -0.077 | 83.402
8.5 | 1.155 | 0.01499 | -0.077 | 77.046
9 | 1.132 | 0.01587 | -0.078 | 71.329
9.5 | 1.09 | 0.01724 | -0.078 | 63.243
10 | 0.86 | 0.06438 | -0.038 | 13.361
10.5 | 0.803 | 0.06955 | -0.036 | 11.543
11 | 0.735 | 0.07387 | -0.036 | 9.957
11.5 | 0.658 | 0.07923 | -0.036 | 8.311
12 | 0.574 | 0.08458 | -0.037 | 6.781
12.5 | 0.482 | 0.0895 | -0.037 | 5.389
13 | 0.385 | 0.09664 | -0.037 | 3.985

## 62. Re 3M Mach 0.25 (2)
BIGFOIL.COM POLAR EXPORT
NACA65-510 a=0.5
NACA65-510 a=0.5 |  |  |  | Cl Max: | 1.4354 | at alpha= | 12.5 | deg
XFOIL ncrit=9 |  |  |  | L/D Max: | 381.176 | at alpha= | -0.5 | deg
Re: | 3000000 |  |  | Cd Min: | 0.24453 | at alpha= | -20 | deg
Mach: | 0.25 |  |  | Cl=0 at alpha= | -3.2611 | deg
|  |  |  | @ Cl=0.1, Cd= | 0.00098423
|  |  |  | @ Cl=0.4, Cd= | 0.0050627
|  |  |  | @ Cl=0.6, Cd= | 0.0036732
alpha (deg) | Cl | Cd | Cm | Cl/Cd
-20 | -0.6531 | 0.24453 | 0.0386 | -2.6708
-19.5 | -0.6339 | 0.23771 | 0.0341 | -2.6667
-19 | -0.615 | 0.23063 | 0.0297 | -2.6666
-18.5 | -0.5961 | 0.22369 | 0.0253 | -2.6648
-18 | -0.5774 | 0.21658 | 0.0209 | -2.666
-17.5 | -0.5588 | 0.20947 | 0.0166 | -2.6677
-17 | -0.5403 | 0.20247 | 0.0124 | -2.6685
-16.5 | -0.5226 | 0.19482 | 0.0082 | -2.6825
-16 | -0.5078 | 0.18643 | 0.0039 | -2.7238
-15 | -0.4743 | 0.17322 | -0.0033 | -2.7381
-14.5 | -0.4479 | 0.16527 | -0.0097 | -2.7101
-14 | -0.4333 | 0.15808 | -0.0131 | -2.741
-13.5 | -0.4181 | 0.15065 | -0.0167 | -2.7753
-13 | -0.4031 | 0.1434 | -0.0204 | -2.811
-12.5 | -0.3889 | 0.1358 | -0.0242 | -2.8638
-12 | -0.3758 | 0.12812 | -0.028 | -2.9332
-11.5 | -0.3633 | 0.12045 | -0.0317 | -3.0162
-11 | -0.3567 | 0.11208 | -0.0356 | -3.1825
-10.5 | -0.3542 | 0.10227 | -0.0399 | -3.4634
-9.5 | -0.3409 | 0.0873 | -0.0474 | -3.9049
-9 | -0.3233 | 0.08277 | -0.0502 | -3.906
-8.5 | -0.3151 | 0.07652 | -0.0536 | -4.1179
-7.5 | -0.3457 | 0.05702 | -0.0669 | -6.0628
-6.5 | -0.371 | 0.00305 | -0.0708 | -121.6393
-6 | -0.3146 | 0.00257 | -0.0707 | -122.4125
-5.5 | -0.2581 | 0.00215 | -0.0706 | -120.0465
-5 | -0.1997 | 0.00198 | -0.0707 | -100.8586
-4 | -0.0868 | 0.00126 | -0.0708 | -68.8889
-3.5 | -0.028 | 0.0012 | -0.0711 | -23.3333
-3 | 0.0306 | 0.00113 | -0.0714 | 27.0796
-2.5 | 0.0887 | 0.00099 | -0.0717 | 89.596
-2 | 0.1474 | 0.00096 | -0.0722 | 153.5417
-1.5 | 0.2064 | 0.00093 | -0.0727 | 221.9355
-1 | 0.2652 | 0.00088 | -0.0732 | 301.3636
-0.5 | 0.324 | 0.00085 | -0.0737 | 381.1765
0 | 0.3882 | 0.00525 | -0.0761 | 73.9429
0.5 | 0.4449 | 0.00435 | -0.0768 | 102.2759
1 | 0.5007 | 0.00381 | -0.0767 | 131.4173
1.5 | 0.5534 | 0.00363 | -0.0755 | 152.4518
2 | 0.6074 | 0.00368 | -0.0747 | 165.0543
2.5 | 0.6692 | 0.00371 | -0.0756 | 180.3774
3 | 0.7361 | 0.00386 | -0.0779 | 190.6995
3.5 | 0.7994 | 0.00432 | -0.0796 | 185.0463
4 | 0.8423 | 0.00593 | -0.0778 | 142.0405
4.5 | 0.8856 | 0.00746 | -0.076 | 118.7131
5 | 0.9312 | 0.00863 | -0.0744 | 107.9027
5.5 | 0.9827 | 0.00924 | -0.0735 | 106.3528
6 | 1.0345 | 0.00978 | -0.0726 | 105.7771
6.5 | 1.0845 | 0.0104 | -0.0713 | 104.2788
7 | 1.134 | 0.01099 | -0.07 | 103.1847
7.5 | 1.1814 | 0.01164 | -0.0683 | 101.4948
8 | 1.2251 | 0.01241 | -0.0659 | 98.7188
8.5 | 1.2628 | 0.01322 | -0.0625 | 95.5219
9 | 1.2901 | 0.01422 | -0.0573 | 90.7243
9.5 | 1.3179 | 0.01549 | -0.0528 | 85.0807
10 | 1.3403 | 0.01728 | -0.048 | 77.5637
10.5 | 1.3637 | 0.01925 | -0.0438 | 70.8416
11 | 1.3885 | 0.0213 | -0.0401 | 65.1878
11.5 | 1.4108 | 0.02367 | -0.0365 | 59.6029
12 | 1.4252 | 0.02688 | -0.0326 | 53.0208
12.5 | 1.4354 | 0.03065 | -0.0288 | 46.832
13 | 1.4318 | 0.03602 | -0.0249 | 39.7501
13.5 | 1.4188 | 0.04274 | -0.0218 | 33.1961
14 | 1.3909 | 0.0517 | -0.02 | 26.9033
14.5 | 1.3455 | 0.06393 | -0.0209 | 21.0465
15 | 1.3004 | 0.07786 | -0.0249 | 16.7018
15.5 | 1.2709 | 0.09117 | -0.0307 | 13.9399
16.5 | 1.1938 | 0.12842 | -0.0531 | 9.2961
17 | 1.1664 | 0.14787 | -0.0642 | 7.888
17.5 | 1.1275 | 0.16965 | -0.0765 | 6.646

## 63. Re 3M Mach 0.50 (1)
BIGFOIL.COM POLAR EXPORT
NACA65-510 a=0.5
NACA65-510 a=0.5 |  |  |  | Cl Max: | 1.209 | at alpha= | 20 | deg
JavaFoil+Calcfoil stall+Eppler ext transition |  |  |  | L/D Max: | 218.055 | at alpha= | 3.5 | deg
Re: | 3000000 |  |  | Cd Min: | 0.0039 | at alpha= | 2 | deg
Mach: | 0.5 |  |  | Cl=0 at alpha= | -3.2281 | deg
|  |  |  | @ Cl=0.1, Cd= | 0.0063396
|  |  |  | @ Cl=0.4, Cd= | 0.0057656
|  |  |  | @ Cl=0.6, Cd= | 0.0040709
alpha (deg) | Cl | Cd | Cm | Cl/Cd
-20 | -0.905 | 0.16687 | -0.03 | -5.422
-19.5 | -0.878 | 0.16111 | -0.03 | -5.452
-19 | -0.852 | 0.15627 | -0.031 | -5.453
-18.5 | -0.826 | 0.15253 | -0.031 | -5.413
-18 | -0.799 | 0.14889 | -0.031 | -5.369
-17.5 | -0.771 | 0.14166 | -0.03 | -5.443
-17 | -0.744 | 0.13521 | -0.03 | -5.505
-16.5 | -0.718 | 0.13122 | -0.03 | -5.471
-16 | -0.691 | 0.12712 | -0.03 | -5.438
-15.5 | -0.665 | 0.12323 | -0.031 | -5.393
-15 | -0.638 | 0.12091 | -0.031 | -5.276
-14.5 | -0.61 | 0.11345 | -0.03 | -5.375
-14 | -0.583 | 0.10857 | -0.03 | -5.37
-13.5 | -0.556 | 0.10524 | -0.03 | -5.286
-13 | -0.53 | 0.10437 | -0.03 | -5.073
-12.5 | -0.503 | 0.10085 | -0.031 | -4.984
-12 | -0.476 | 0.09749 | -0.031 | -4.88
-11.5 | -0.448 | 0.08969 | -0.03 | -4.999
-11 | -0.421 | 0.08082 | -0.03 | -5.212
-10.5 | -0.394 | 0.07187 | -0.03 | -5.487
-10 | -0.368 | 0.06477 | -0.031 | -5.676
-9.5 | -0.341 | 0.06037 | -0.032 | -5.644
-9 | -0.314 | 0.05591 | -0.032 | -5.614
-8.5 | -0.287 | 0.05196 | -0.033 | -5.521
-8 | -0.259 | 0.06615 | -0.03 | -3.917
-7.5 | -0.232 | 0.05498 | -0.03 | -4.221
-7 | -0.205 | 0.04924 | -0.03 | -4.166
-6.5 | -0.178 | 0.04496 | -0.031 | -3.963
-6 | -0.151 | 0.0413 | -0.032 | -3.662
-5.5 | -0.124 | 0.04101 | -0.031 | -3.028
-5 | -0.129 | 0.0409 | -0.029 | -3.154
-4.5 | -0.121 | 0.03649 | -0.029 | -3.308
-4 | -0.08 | 0.03369 | -0.031 | -2.379
-3.5 | -0.031 | 0.03148 | -0.035 | -0.997
-3 | 0.026 | 0.00655 | -0.073 | 3.969
-2.5 | 0.093 | 0.00635 | -0.073 | 14.598
-2 | 0.16 | 0.00625 | -0.074 | 25.69
-1.5 | 0.229 | 0.00602 | -0.075 | 37.992
-1 | 0.297 | 0.00591 | -0.075 | 50.267
-0.5 | 0.366 | 0.00581 | -0.076 | 63
0 | 0.435 | 0.00572 | -0.077 | 75.98
0.5 | 0.502 | 0.00418 | -0.077 | 120.253
1 | 0.57 | 0.00419 | -0.078 | 136.193
1.5 | 0.638 | 0.00392 | -0.079 | 162.553
2 | 0.705 | 0.0039 | -0.079 | 180.812
2.5 | 0.773 | 0.00393 | -0.08 | 196.742
3 | 0.835 | 0.00397 | -0.081 | 210.305
3.5 | 0.899 | 0.00412 | -0.081 | 218.055
4 | 0.96 | 0.00521 | -0.082 | 184.196
4.5 | 1.006 | 0.01113 | -0.082 | 90.391
5 | 1.058 | 0.01189 | -0.082 | 89.036
5.5 | 1.098 | 0.01267 | -0.083 | 86.65
6 | 1.122 | 0.0136 | -0.083 | 82.525
6.5 | 1.116 | 0.01476 | -0.084 | 75.618
7 | 1.038 | 0.01598 | -0.084 | 64.961
7.5 | 0.568 | 0.05043 | -0.037 | 11.26
8 | 0.594 | 0.05494 | -0.038 | 10.808
8.5 | 0.745 | 0.01914 | -0.085 | 38.928
9 | 0.646 | 0.06039 | -0.04 | 10.696
9.5 | 0.671 | 0.07069 | -0.039 | 9.494
10 | 0.7 | 0.06325 | -0.046 | 11.07
10.5 | 0.724 | 0.06936 | -0.044 | 10.443
11 | 0.749 | 0.07883 | -0.042 | 9.498
11.5 | 0.775 | 0.08947 | -0.043 | 8.659
12 | 0.801 | 0.09736 | -0.045 | 8.225
12.5 | 0.826 | 0.10077 | -0.045 | 8.198
13 | 0.851 | 0.10436 | -0.046 | 8.157
13.5 | 0.879 | 0.10865 | -0.049 | 8.088
14 | 0.903 | 0.10951 | -0.049 | 8.25
14.5 | 0.928 | 0.11445 | -0.05 | 8.113
15 | 0.955 | 0.121 | -0.052 | 7.894
15.5 | 0.982 | 0.12741 | -0.054 | 7.709
16 | 1.006 | 0.12961 | -0.053 | 7.758
16.5 | 1.031 | 0.13595 | -0.055 | 7.585
17 | 1.059 | 0.14272 | -0.058 | 7.421
17.5 | 1.083 | 0.14208 | -0.057 | 7.62
18 | 1.108 | 0.14839 | -0.058 | 7.465
18.5 | 1.133 | 0.1551 | -0.059 | 7.302
19 | 1.162 | 0.16029 | -0.062 | 7.247
19.5 | 1.184 | 0.16172 | -0.062 | 7.324
20 | 1.209 | 0.16592 | -0.063 | 7.287

## 64. Re 3M Mach 0.50 (2)
BIGFOIL.COM POLAR EXPORT
NACA65-510 a=0.5
NACA65-510 a=0.5 |  |  |  | Cl Max: | 1.2232 | at alpha= | 8.5 | deg
XFOIL ncrit=9 |  |  |  | L/D Max: | 203.981 | at alpha= | 3 | deg
Re: | 3000000 |  |  | Cd Min: | 0.26533 | at alpha= | -20 | deg
Mach: | 0.5 |  |  | Cl=0 at alpha= | -3.3003 | deg
|  |  |  | @ Cl=0.1, Cd= | 0.0074595
|  |  |  | @ Cl=0.4, Cd= | 0.0059031
|  |  |  | @ Cl=0.6, Cd= | 0.0039778
alpha (deg) | Cl | Cd | Cm | Cl/Cd
-20 | -0.7093 | 0.26533 | 0.0481 | -2.6733
-19.5 | -0.6859 | 0.2571 | 0.0427 | -2.6678
-19 | -0.6626 | 0.2488 | 0.0374 | -2.6632
-18.5 | -0.6393 | 0.24064 | 0.0321 | -2.6567
-18 | -0.616 | 0.23234 | 0.0269 | -2.6513
-17.5 | -0.5929 | 0.22421 | 0.0217 | -2.6444
-17 | -0.5699 | 0.21625 | 0.0167 | -2.6354
-16 | -0.525 | 0.19933 | 0.0064 | -2.6338
-15.5 | -0.5057 | 0.19201 | 0.0027 | -2.6337
-15 | -0.484 | 0.1846 | -0.0017 | -2.6219
-14.5 | -0.4618 | 0.17675 | -0.0061 | -2.6127
-14 | -0.4409 | 0.1685 | -0.0107 | -2.6166
-13.5 | -0.4203 | 0.1605 | -0.0152 | -2.6187
-13 | -0.4003 | 0.1527 | -0.0196 | -2.6215
-12.5 | -0.3809 | 0.1447 | -0.0241 | -2.6323
-12 | -0.3652 | 0.1361 | -0.0285 | -2.6833
-11.5 | -0.3467 | 0.12874 | -0.0326 | -2.693
-11 | -0.3298 | 0.12108 | -0.0367 | -2.7238
-10.5 | -0.3149 | 0.11293 | -0.041 | -2.7885
-10 | -0.2972 | 0.10629 | -0.0449 | -2.7961
-9.5 | -0.2888 | 0.09732 | -0.0492 | -2.9675
-9 | -0.269 | 0.09171 | -0.0527 | -2.9332
-8 | -0.2473 | 0.07733 | -0.0604 | -3.198
-7.5 | -0.2397 | 0.0703 | -0.0642 | -3.4097
-7 | -0.2416 | 0.06276 | -0.0683 | -3.8496
-6.5 | -0.2458 | 0.05544 | -0.0744 | -4.4336
-6 | -0.2349 | 0.04609 | -0.0821 | -5.0966
-5.5 | -0.2132 | 0.03717 | -0.0871 | -5.7358
-5 | -0.1751 | 0.03021 | -0.089 | -5.7961
-4 | -0.0848 | 0.01427 | -0.0877 | -5.9425
-3.5 | -0.0264 | 0.00964 | -0.0864 | -2.7386
-3 | 0.0397 | 0.00809 | -0.0856 | 4.9073
-2.5 | 0.1076 | 0.00738 | -0.0852 | 14.5799
-2 | 0.1743 | 0.00658 | -0.0849 | 26.4894
-1.5 | 0.2425 | 0.00637 | -0.0851 | 38.0691
-1 | 0.3106 | 0.00611 | -0.0855 | 50.8347
-0.5 | 0.3785 | 0.00598 | -0.086 | 63.2943
0 | 0.4456 | 0.00574 | -0.0865 | 77.6307
0.5 | 0.5101 | 0.00476 | -0.0873 | 107.1639
1 | 0.5734 | 0.00404 | -0.0873 | 141.9307
1.5 | 0.6333 | 0.0039 | -0.0859 | 162.3846
2 | 0.6973 | 0.00391 | -0.0853 | 178.3376
2.5 | 0.7637 | 0.00399 | -0.0852 | 191.4035
3 | 0.8404 | 0.00412 | -0.0873 | 203.9806
3.5 | 0.9129 | 0.00489 | -0.0889 | 186.6871
4 | 0.9462 | 0.00723 | -0.084 | 130.8714
4.5 | 0.98 | 0.00913 | -0.0789 | 107.3384
5 | 1.0287 | 0.01006 | -0.0754 | 102.2565
5.5 | 1.075 | 0.0109 | -0.0711 | 98.6239
6 | 1.1095 | 0.01185 | -0.0649 | 93.6287
6.5 | 1.1387 | 0.01342 | -0.0586 | 84.851
7 | 1.1788 | 0.01484 | -0.054 | 79.434
7.5 | 1.2042 | 0.01723 | -0.048 | 69.8897
8 | 1.2209 | 0.02039 | -0.0415 | 59.8774
8.5 | 1.2232 | 0.02471 | -0.0342 | 49.5022
9 | 1.2223 | 0.03051 | -0.0265 | 40.0623
9.5 | 1.2112 | 0.03845 | -0.0208 | 31.5007
10 | 1.186 | 0.04734 | -0.0179 | 25.0528
10.5 | 1.1538 | 0.05756 | -0.0178 | 20.0452
11 | 1.1211 | 0.06912 | -0.0207 | 16.2196
11.5 | 1.0871 | 0.08262 | -0.0268 | 13.1578
12 | 1.0558 | 0.09804 | -0.0361 | 10.7691
12.5 | 1.0323 | 0.11491 | -0.0474 | 8.9836
13 | 1.0177 | 0.13248 | -0.0581 | 7.6819
13.5 | 1.0051 | 0.14858 | -0.0679 | 6.7647

## 65. Re 4M Mach 0.00 (1)
BIGFOIL.COM POLAR EXPORT
NACA65-510 a=0.5
NACA65-510 a=0.5 |  |  |  | Cl Max: | 1.179 | at alpha= | 9 | deg
JavaFoil+Calcfoil stall+Eppler ext transition |  |  |  | L/D Max: | 199.83 | at alpha= | 4 | deg
Re: | 4000000 |  |  | Cd Min: | 0.00386 | at alpha= | 1.5 | deg
Mach: | 0 |  |  | Cl=0 at alpha= | -3.1983 | deg
|  |  |  | @ Cl=0.1, Cd= | 0.0062317
|  |  |  | @ Cl=0.4, Cd= | 0.0049837
|  |  |  | @ Cl=0.6, Cd= | 0.0038681
alpha (deg) | Cl | Cd | Cm | Cl/Cd
-16 | -0.292 | 0.12258 | -0.023 | -2.384
-15.5 | -0.308 | 0.11694 | -0.023 | -2.631
-15 | -0.323 | 0.10973 | -0.024 | -2.946
-14.5 | -0.339 | 0.10594 | -0.024 | -3.2
-14 | -0.355 | 0.10018 | -0.024 | -3.539
-13.5 | -0.37 | 0.09508 | -0.024 | -3.889
-13 | -0.384 | 0.08983 | -0.024 | -4.277
-12.5 | -0.397 | 0.08657 | -0.024 | -4.589
-12 | -0.409 | 0.08112 | -0.024 | -5.038
-11.5 | -0.417 | 0.07795 | -0.024 | -5.353
-11 | -0.419 | 0.07282 | -0.024 | -5.751
-10.5 | -0.417 | 0.06956 | -0.024 | -5.999
-10 | -0.413 | 0.06604 | -0.024 | -6.25
-9.5 | -0.405 | 0.06116 | -0.025 | -6.617
-9 | -0.393 | 0.05645 | -0.025 | -6.96
-8.5 | -0.377 | 0.05335 | -0.026 | -7.069
-8 | -0.357 | 0.04994 | -0.027 | -7.151
-7.5 | -0.333 | 0.04662 | -0.027 | -7.149
-7 | -0.306 | 0.04348 | -0.029 | -7.032
-6.5 | -0.275 | 0.04065 | -0.03 | -6.753
-6 | -0.241 | 0.03742 | -0.033 | -6.428
-5.5 | -0.249 | 0.00736 | -0.06 | -33.89
-5 | -0.199 | 0.00723 | -0.061 | -27.557
-4.5 | -0.146 | 0.00706 | -0.061 | -20.726
-4 | -0.091 | 0.00689 | -0.062 | -13.26
-3.5 | -0.035 | 0.00674 | -0.062 | -5.155
-3 | 0.023 | 0.00662 | -0.063 | 3.464
-2.5 | 0.081 | 0.00628 | -0.064 | 12.938
-2 | 0.14 | 0.00613 | -0.064 | 22.832
-1.5 | 0.199 | 0.00598 | -0.065 | 33.225
-1 | 0.258 | 0.00589 | -0.065 | 43.766
-0.5 | 0.317 | 0.00581 | -0.066 | 54.565
0 | 0.376 | 0.00572 | -0.066 | 65.764
0.5 | 0.435 | 0.00391 | -0.067 | 111.358
1 | 0.494 | 0.00387 | -0.068 | 127.489
1.5 | 0.552 | 0.00386 | -0.068 | 143.216
2 | 0.611 | 0.00387 | -0.069 | 157.857
2.5 | 0.67 | 0.00387 | -0.069 | 173.139
3 | 0.725 | 0.00394 | -0.07 | 184.293
3.5 | 0.782 | 0.00403 | -0.071 | 193.837
4 | 0.837 | 0.00419 | -0.071 | 199.83
4.5 | 0.889 | 0.00876 | -0.071 | 101.483
5 | 0.941 | 0.00923 | -0.072 | 101.964
5.5 | 0.99 | 0.00961 | -0.073 | 102.979
6 | 1.035 | 0.01002 | -0.073 | 103.229
6.5 | 1.076 | 0.0105 | -0.074 | 102.535
7 | 1.113 | 0.01107 | -0.074 | 100.5
7.5 | 1.145 | 0.01165 | -0.074 | 98.298
8 | 1.166 | 0.01227 | -0.075 | 95.03
8.5 | 1.177 | 0.01309 | -0.075 | 89.925
9 | 1.179 | 0.01375 | -0.076 | 85.739
9.5 | 1.172 | 0.01467 | -0.076 | 79.894
10 | 1.156 | 0.01548 | -0.077 | 74.713
10.5 | 1.132 | 0.01661 | -0.077 | 68.154
11 | 1.099 | 0.01778 | -0.077 | 61.822
11.5 | 1.056 | 0.01958 | -0.077 | 53.948
12 | 0.851 | 0.07756 | -0.041 | 10.977
12.5 | 0.815 | 0.08216 | -0.041 | 9.915
13 | 0.775 | 0.08809 | -0.04 | 8.803
13.5 | 0.736 | 0.09282 | -0.04 | 7.93
14 | 0.696 | 0.09748 | -0.04 | 7.138

## 66. Re 4M Mach 0.00 (2)
BIGFOIL.COM POLAR EXPORT
NACA65-510 a=0.5
NACA65-510 a=0.5 |  |  |  | Cl Max: | 1.6292 | at alpha= | 17.5 | deg
XFOIL ncrit=9 |  |  |  | L/D Max: | 192.747 | at alpha= | 3 | deg
Re: | 4000000 |  |  | Cd Min: | 0.0958 | at alpha= | 20 | deg
Mach: | 0 |  |  | Cl=0 at alpha= | -3.2741 | deg
|  |  |  | @ Cl=0.1, Cd= | 0.005917
|  |  |  | @ Cl=0.4, Cd= | 0.004722
|  |  |  | @ Cl=0.6, Cd= | 0.0033762
alpha (deg) | Cl | Cd | Cm | Cl/Cd
-13 | -1.0104 | 0.02444 | -0.0696 | -41.3421
-12.5 | -0.9781 | 0.02089 | -0.0685 | -46.8214
-12 | -0.9356 | 0.01881 | -0.068 | -49.7395
-11.5 | -0.8896 | 0.01719 | -0.0676 | -51.751
-11 | -0.8398 | 0.01618 | -0.0674 | -51.9036
-10.5 | -0.7961 | 0.01352 | -0.0667 | -58.8831
-10 | -0.7441 | 0.01259 | -0.0667 | -59.1025
-9.5 | -0.6908 | 0.01192 | -0.0668 | -57.953
-9 | -0.6371 | 0.01127 | -0.0669 | -56.5306
-8.5 | -0.5828 | 0.01072 | -0.0671 | -54.3657
-8 | -0.5277 | 0.01029 | -0.0673 | -51.2828
-7.5 | -0.4719 | 0.01007 | -0.0676 | -46.862
-7 | -0.4191 | 0.00882 | -0.0675 | -47.517
-6.5 | -0.3632 | 0.00854 | -0.0679 | -42.5293
-6 | -0.3074 | 0.00814 | -0.0681 | -37.7641
-5.5 | -0.2511 | 0.00788 | -0.0685 | -31.8655
-5 | -0.1948 | 0.00754 | -0.0688 | -25.8355
-4.5 | -0.1395 | 0.00687 | -0.069 | -20.3057
-4 | -0.0827 | 0.00662 | -0.0694 | -12.4924
-3.5 | -0.0258 | 0.00644 | -0.0699 | -4.0062
-3 | 0.0313 | 0.00623 | -0.0703 | 5.0241
-2.5 | 0.0882 | 0.00595 | -0.0707 | 14.8235
-2 | 0.1454 | 0.00579 | -0.0712 | 25.1123
-1.5 | 0.2028 | 0.00568 | -0.0718 | 35.7042
-0.5 | 0.3175 | 0.00542 | -0.0728 | 58.5793
0 | 0.3741 | 0.00503 | -0.0734 | 74.3738
0.5 | 0.4296 | 0.00437 | -0.0741 | 98.3066
1.5 | 0.5379 | 0.00339 | -0.0741 | 158.6726
2 | 0.5917 | 0.00337 | -0.0738 | 175.5786
2.5 | 0.6452 | 0.00341 | -0.0734 | 189.2082
3 | 0.7016 | 0.00364 | -0.0739 | 192.7473
3.5 | 0.7613 | 0.00458 | -0.0757 | 166.2227
4 | 0.8092 | 0.0059 | -0.0753 | 137.1525
4.5 | 0.8558 | 0.00701 | -0.0744 | 122.0827
5 | 0.9035 | 0.00792 | -0.0736 | 114.0783
5.5 | 0.9547 | 0.00842 | -0.0733 | 113.3848
6 | 1.0061 | 0.00886 | -0.073 | 113.5553
6.5 | 1.0563 | 0.00937 | -0.0726 | 112.7321
7 | 1.1068 | 0.00979 | -0.0722 | 113.0541
7.5 | 1.1556 | 0.01031 | -0.0716 | 112.0854
8 | 1.2028 | 0.01089 | -0.0707 | 110.45
8.5 | 1.2495 | 0.01141 | -0.0698 | 109.5092
9 | 1.2924 | 0.01212 | -0.0682 | 106.6337
9.5 | 1.3345 | 0.01279 | -0.0666 | 104.3393
10.5 | 1.3951 | 0.01455 | -0.0591 | 95.8832
11 | 1.4226 | 0.01553 | -0.0554 | 91.6033
11.5 | 1.4487 | 0.01677 | -0.0519 | 86.3864
12 | 1.466 | 0.01874 | -0.0475 | 78.2284
12.5 | 1.4947 | 0.02008 | -0.0451 | 74.4373
13 | 1.5186 | 0.02186 | -0.0423 | 69.4694
13.5 | 1.5405 | 0.02389 | -0.0396 | 64.483
14 | 1.5601 | 0.02618 | -0.037 | 59.5913
14.5 | 1.5787 | 0.02868 | -0.0346 | 55.0453
15 | 1.5934 | 0.03161 | -0.0323 | 50.4081
15.5 | 1.6103 | 0.03444 | -0.0305 | 46.7567
16 | 1.6162 | 0.03851 | -0.0285 | 41.9683
16.5 | 1.6227 | 0.04275 | -0.027 | 37.9579
17 | 1.6266 | 0.04754 | -0.0261 | 34.2154
17.5 | 1.6292 | 0.05278 | -0.0257 | 30.8678
18 | 1.625 | 0.05918 | -0.0259 | 27.4586
18.5 | 1.6148 | 0.06685 | -0.0269 | 24.1556
19 | 1.6019 | 0.07545 | -0.029 | 21.2313
19.5 | 1.591 | 0.08433 | -0.0319 | 18.8664
20 | 1.5683 | 0.0958 | -0.0366 | 16.3706

## 67. Re 4M Mach 0.10 (1)
BIGFOIL.COM POLAR EXPORT
NACA65-510 a=0.5
NACA65-510 a=0.5 |  |  |  | Cl Max: | 1.175 | at alpha= | 8.5 | deg
JavaFoil+Calcfoil stall+Eppler ext transition |  |  |  | L/D Max: | 199.46 | at alpha= | 4 | deg
Re: | 4000000 |  |  | Cd Min: | 0.00385 | at alpha= | 2.5 | deg
Mach: | 0.1 |  |  | Cl=0 at alpha= | -3.1983 | deg
|  |  |  | @ Cl=0.1, Cd= | 0.0062234
|  |  |  | @ Cl=0.4, Cd= | 0.0048658
|  |  |  | @ Cl=0.6, Cd= | 0.0038852
alpha (deg) | Cl | Cd | Cm | Cl/Cd
-15.5 | -0.267 | 0.11745 | -0.024 | -2.277
-15 | -0.285 | 0.11114 | -0.024 | -2.564
-14.5 | -0.303 | 0.10697 | -0.024 | -2.831
-14 | -0.321 | 0.10159 | -0.024 | -3.158
-13.5 | -0.339 | 0.096 | -0.024 | -3.527
-13 | -0.356 | 0.08991 | -0.024 | -3.958
-12.5 | -0.372 | 0.08574 | -0.024 | -4.339
-12 | -0.387 | 0.08161 | -0.024 | -4.737
-11.5 | -0.398 | 0.07727 | -0.024 | -5.155
-11 | -0.403 | 0.07331 | -0.024 | -5.492
-10.5 | -0.404 | 0.07053 | -0.024 | -5.727
-10 | -0.402 | 0.06638 | -0.024 | -6.054
-9.5 | -0.396 | 0.0624 | -0.025 | -6.348
-9 | -0.386 | 0.0572 | -0.025 | -6.755
-8.5 | -0.372 | 0.05339 | -0.026 | -6.975
-8 | -0.354 | 0.05013 | -0.026 | -7.062
-7.5 | -0.331 | 0.04693 | -0.027 | -7.06
-7 | -0.305 | 0.04379 | -0.029 | -6.958
-6.5 | -0.274 | 0.04094 | -0.03 | -6.693
-6 | -0.24 | 0.0381 | -0.032 | -6.301
-5.5 | -0.25 | 0.00735 | -0.061 | -34.026
-5 | -0.2 | 0.00722 | -0.061 | -27.667
-4.5 | -0.147 | 0.00704 | -0.062 | -20.843
-4 | -0.092 | 0.00687 | -0.062 | -13.354
-3.5 | -0.035 | 0.00678 | -0.063 | -5.146
-3 | 0.023 | 0.00664 | -0.063 | 3.47
-2.5 | 0.082 | 0.00626 | -0.064 | 13.035
-2 | 0.141 | 0.00614 | -0.064 | 22.9
-1.5 | 0.2 | 0.00596 | -0.065 | 33.505
-1 | 0.259 | 0.00587 | -0.066 | 44.137
-0.5 | 0.319 | 0.00579 | -0.066 | 55.04
0 | 0.378 | 0.00544 | -0.067 | 69.522
0.5 | 0.437 | 0.0039 | -0.067 | 112.288
1 | 0.496 | 0.00388 | -0.068 | 127.787
1.5 | 0.555 | 0.00387 | -0.068 | 143.453
2 | 0.614 | 0.00389 | -0.069 | 158.038
2.5 | 0.673 | 0.00385 | -0.07 | 174.619
3 | 0.729 | 0.00396 | -0.07 | 184.186
3.5 | 0.786 | 0.00406 | -0.071 | 193.451
4 | 0.841 | 0.00422 | -0.071 | 199.46
4.5 | 0.893 | 0.00881 | -0.072 | 101.437
5 | 0.945 | 0.00928 | -0.072 | 101.934
5.5 | 0.994 | 0.00968 | -0.073 | 102.639
6 | 1.039 | 0.0101 | -0.073 | 102.857
6.5 | 1.08 | 0.01061 | -0.074 | 101.801
7 | 1.116 | 0.01115 | -0.074 | 100.067
7.5 | 1.148 | 0.01176 | -0.075 | 97.581
8 | 1.167 | 0.0124 | -0.075 | 94.083
8.5 | 1.175 | 0.01324 | -0.076 | 88.762
9 | 1.175 | 0.01392 | -0.076 | 84.392
9.5 | 1.164 | 0.01488 | -0.077 | 78.264
10 | 1.144 | 0.01572 | -0.077 | 72.817
10.5 | 1.114 | 0.01689 | -0.077 | 65.967
11 | 1.075 | 0.01825 | -0.078 | 58.926
11.5 | 0.87 | 0.06923 | -0.047 | 12.561
12 | 0.824 | 0.07786 | -0.041 | 10.577
12.5 | 0.782 | 0.08242 | -0.041 | 9.49
13 | 0.738 | 0.08868 | -0.04 | 8.319
13.5 | 0.693 | 0.09441 | -0.04 | 7.346

## 68. Re 4M Mach 0.10 (2)
BIGFOIL.COM POLAR EXPORT
NACA65-510 a=0.5
NACA65-510 a=0.5 |  |  |  | Cl Max: | 1.5963 | at alpha= | 16.5 | deg
XFOIL ncrit=9 |  |  |  | L/D Max: | 193.37 | at alpha= | 3 | deg
Re: | 4000000 |  |  | Cd Min: | 0.12037 | at alpha= | 20 | deg
Mach: | 0.1 |  |  | Cl=0 at alpha= | -3.2739 | deg
|  |  |  | @ Cl=0.1, Cd= | 0.0059367
|  |  |  | @ Cl=0.4, Cd= | 0.0046775
|  |  |  | @ Cl=0.6, Cd= | 0.0033835
alpha (deg) | Cl | Cd | Cm | Cl/Cd
-11.5 | -0.8795 | 0.02169 | -0.0705 | -40.5486
-11 | -0.84 | 0.01849 | -0.0697 | -45.43
-10.5 | -0.7933 | 0.01651 | -0.0692 | -48.0497
-10 | -0.7499 | 0.01341 | -0.0684 | -55.921
-9.5 | -0.6964 | 0.01254 | -0.0683 | -55.5343
-9 | -0.6422 | 0.01181 | -0.0683 | -54.3776
-8.5 | -0.5875 | 0.01114 | -0.0683 | -52.7379
-8 | -0.5321 | 0.01057 | -0.0684 | -50.3406
-7.5 | -0.4758 | 0.01029 | -0.0686 | -46.2391
-7 | -0.4226 | 0.00897 | -0.0684 | -47.1126
-6.5 | -0.366 | 0.00867 | -0.0686 | -42.2145
-6 | -0.3097 | 0.00828 | -0.0688 | -37.4034
-5.5 | -0.2529 | 0.00798 | -0.0691 | -31.6917
-5 | -0.1963 | 0.00761 | -0.0694 | -25.795
-4.5 | -0.1404 | 0.00694 | -0.0696 | -20.2305
-4 | -0.0833 | 0.00665 | -0.0699 | -12.5263
-3.5 | -0.026 | 0.00646 | -0.0703 | -4.0248
-3 | 0.0315 | 0.00624 | -0.0708 | 5.0481
-2.5 | 0.0887 | 0.00597 | -0.0712 | 14.8576
-2 | 0.1464 | 0.0058 | -0.0717 | 25.2414
-1.5 | 0.204 | 0.00569 | -0.0722 | 35.8524
-1 | 0.2616 | 0.00556 | -0.0727 | 47.0504
-0.5 | 0.3194 | 0.00542 | -0.0733 | 58.9299
0.5 | 0.4323 | 0.00438 | -0.0745 | 98.6986
1 | 0.4879 | 0.00375 | -0.075 | 130.1067
1.5 | 0.5412 | 0.0034 | -0.0746 | 159.1765
2 | 0.5953 | 0.00338 | -0.0742 | 176.1243
2.5 | 0.6492 | 0.00342 | -0.0738 | 189.8246
3 | 0.7058 | 0.00365 | -0.0742 | 193.3699
3.5 | 0.7657 | 0.00461 | -0.0761 | 166.0954
4 | 0.8137 | 0.00595 | -0.0756 | 136.7563
4.5 | 0.8602 | 0.00709 | -0.0747 | 121.3258
5 | 0.9082 | 0.00799 | -0.0738 | 113.6671
5.5 | 0.9598 | 0.00847 | -0.0735 | 113.3176
6 | 1.0116 | 0.00891 | -0.0732 | 113.5354
6.5 | 1.0618 | 0.00945 | -0.0726 | 112.3598
7 | 1.1127 | 0.00986 | -0.0722 | 112.8499
7.5 | 1.1615 | 0.01041 | -0.0714 | 111.5754
8 | 1.209 | 0.01098 | -0.0704 | 110.1093
8.5 | 1.2552 | 0.01155 | -0.0693 | 108.6753
9 | 1.2982 | 0.01226 | -0.0676 | 105.8891
9.5 | 1.3386 | 0.01302 | -0.0655 | 102.8111
10 | 1.3685 | 0.01392 | -0.0614 | 98.3118
10.5 | 1.3949 | 0.01486 | -0.0571 | 93.8694
11 | 1.4219 | 0.01599 | -0.0533 | 88.9243
11.5 | 1.4462 | 0.01746 | -0.0495 | 82.8293
12 | 1.4657 | 0.01943 | -0.0455 | 75.4349
12.5 | 1.4934 | 0.02095 | -0.0429 | 71.284
13 | 1.5158 | 0.02295 | -0.0399 | 66.0479
13.5 | 1.5359 | 0.02525 | -0.0371 | 60.8277
14 | 1.5534 | 0.02787 | -0.0344 | 55.7374
14.5 | 1.5697 | 0.03071 | -0.0319 | 51.1136
15 | 1.5808 | 0.03414 | -0.0295 | 46.3035
15.5 | 1.5957 | 0.03737 | -0.0278 | 42.7
16 | 1.5952 | 0.04239 | -0.0259 | 37.6315
16.5 | 1.5963 | 0.04757 | -0.0247 | 33.5569
17 | 1.5936 | 0.05356 | -0.0242 | 29.7535
17.5 | 1.5886 | 0.06024 | -0.0245 | 26.3712
18 | 1.5744 | 0.06869 | -0.0259 | 22.9204
18.5 | 1.5526 | 0.07898 | -0.0287 | 19.6581
19 | 1.5276 | 0.0907 | -0.0332 | 16.8423
19.5 | 1.504 | 0.10317 | -0.039 | 14.5779
20 | 1.4617 | 0.12037 | -0.0484 | 12.1434

## 69. Re 4M Mach 0.25 (1)
BIGFOIL.COM POLAR EXPORT
NACA65-510 a=0.5
NACA65-510 a=0.5 |  |  |  | Cl Max: | 1.165 | at alpha= | 8 | deg
JavaFoil+Calcfoil stall+Eppler ext transition |  |  |  | L/D Max: | 217.063 | at alpha= | 4 | deg
Re: | 4000000 |  |  | Cd Min: | 0.0039 | at alpha= | 2 | deg
Mach: | 0.25 |  |  | Cl=0 at alpha= | -3.2 | deg
|  |  |  | @ Cl=0.1, Cd= | 0.0062547
|  |  |  | @ Cl=0.4, Cd= | 0.09373
|  |  |  | @ Cl=0.6, Cd= | 0.09373
alpha (deg) | Cl | Cd | Cm | Cl/Cd
-13.5 | -0.059 | 0.0952 | -0.026 | -0.618
-13 | -0.056 | 0.08994 | -0.026 | -0.623
-12.5 | -0.102 | 0.08982 | -0.025 | -1.137
-12 | -0.172 | 0.08261 | -0.026 | -2.084
-11.5 | -0.221 | 0.0778 | -0.026 | -2.842
-11 | -0.255 | 0.07339 | -0.026 | -3.474
-10.5 | -0.283 | 0.07035 | -0.026 | -4.024
-10 | -0.305 | 0.06645 | -0.026 | -4.594
-9.5 | -0.321 | 0.06247 | -0.026 | -5.14
-9 | -0.33 | 0.05883 | -0.026 | -5.61
-8.5 | -0.332 | 0.05517 | -0.026 | -6.013
-8 | -0.326 | 0.05228 | -0.026 | -6.241
-7.5 | -0.314 | 0.0486 | -0.027 | -6.46
-7 | -0.295 | 0.04565 | -0.028 | -6.455
-6.5 | -0.269 | 0.04228 | -0.028 | -6.368
-6 | -0.239 | 0.03957 | -0.03 | -6.03
-5.5 | -0.206 | 0.03359 | -0.038 | -6.13
-5 | -0.203 | 0.00731 | -0.063 | -27.716
-4.5 | -0.15 | 0.00712 | -0.063 | -21.017
-4 | -0.094 | 0.00698 | -0.064 | -13.425
-3.5 | -0.036 | 0.00683 | -0.065 | -5.231
-3 | 0.024 | 0.00667 | -0.065 | 3.538
-2.5 | 0.084 | 0.0063 | -0.066 | 13.278
-2 | 0.144 | 0.00613 | -0.066 | 23.551
-1.5 | 0.205 | 0.00601 | -0.067 | 34.122
-1 | 0.266 | 0.00594 | -0.067 | 44.862
-0.5 | 0.327 | 0.00581 | -0.068 | 56.312
0 | 0.389 | 0.00541 | -0.069 | 71.899
0.5 | 0.449 | 0.00393 | -0.069 | 114.255
1 | 0.51 | 0.00392 | -0.07 | 130.197
1.5 | 0.571 | 0.00391 | -0.07 | 145.804
2 | 0.631 | 0.0039 | -0.071 | 161.709
2.5 | 0.692 | 0.00391 | -0.072 | 176.87
3 | 0.749 | 0.004 | -0.072 | 187.41
3.5 | 0.807 | 0.0041 | -0.073 | 196.597
4 | 0.864 | 0.00398 | -0.073 | 217.063
4.5 | 0.915 | 0.00913 | -0.074 | 100.266
5 | 0.968 | 0.00959 | -0.074 | 100.908
5.5 | 1.016 | 0.01005 | -0.075 | 101.083
6 | 1.06 | 0.01053 | -0.075 | 100.647
6.5 | 1.099 | 0.01108 | -0.076 | 99.141
7 | 1.131 | 0.01174 | -0.076 | 96.374
7.5 | 1.157 | 0.01245 | -0.077 | 92.921
8 | 1.165 | 0.0132 | -0.077 | 88.22
8.5 | 1.157 | 0.01418 | -0.078 | 81.575
9 | 1.134 | 0.01501 | -0.078 | 75.572
9.5 | 1.095 | 0.01626 | -0.078 | 67.308
10 | 0.863 | 0.06225 | -0.042 | 13.868
10.5 | 0.804 | 0.06855 | -0.038 | 11.728
11 | 0.736 | 0.07301 | -0.038 | 10.085
11.5 | 0.659 | 0.07747 | -0.038 | 8.507
12 | 0.574 | 0.08268 | -0.038 | 6.941
12.5 | 0.482 | 0.08783 | -0.038 | 5.493
13 | 0.385 | 0.09373 | -0.038 | 4.11

## 70. Re 4M Mach 0.25 (2)
BIGFOIL.COM POLAR EXPORT
NACA65-510 a=0.5
NACA65-510 a=0.5 |  |  |  | Cl Max: | 1.464 | at alpha= | 13 | deg
XFOIL ncrit=9 |  |  |  | L/D Max: | 197.453 | at alpha= | 3 | deg
Re: | 4000000 |  |  | Cd Min: | 0.24423 | at alpha= | -20 | deg
Mach: | 0.25 |  |  | Cl=0 at alpha= | -3.2723 | deg
|  |  |  | @ Cl=0.1, Cd= | 0.0061256
|  |  |  | @ Cl=0.4, Cd= | 0.0050099
|  |  |  | @ Cl=0.6, Cd= | 0.00343
alpha (deg) | Cl | Cd | Cm | Cl/Cd
-20 | -0.6541 | 0.24423 | 0.0384 | -2.6782
-19.5 | -0.6349 | 0.23773 | 0.0339 | -2.6707
-19 | -0.6158 | 0.23091 | 0.0294 | -2.6668
-18.5 | -0.5967 | 0.22398 | 0.0251 | -2.6641
-18 | -0.5772 | 0.2168 | 0.0208 | -2.6624
-17.5 | -0.5584 | 0.20967 | 0.0165 | -2.6632
-17 | -0.5398 | 0.20265 | 0.0123 | -2.6637
-16.5 | -0.5219 | 0.19503 | 0.0081 | -2.676
-16 | -0.5047 | 0.18728 | 0.0039 | -2.6949
-15 | -0.4713 | 0.17083 | -0.0054 | -2.7589
-14.5 | -0.4532 | 0.16507 | -0.0089 | -2.7455
-14 | -0.4352 | 0.15839 | -0.0125 | -2.7476
-13.5 | -0.419 | 0.15084 | -0.0165 | -2.7778
-13 | -0.4033 | 0.14356 | -0.0203 | -2.8093
-12.5 | -0.3887 | 0.13596 | -0.0241 | -2.8589
-12 | -0.3755 | 0.12825 | -0.028 | -2.9279
-11.5 | -0.3663 | 0.12003 | -0.032 | -3.0517
-11 | -0.3624 | 0.11014 | -0.0363 | -3.2904
-10.5 | -0.3529 | 0.10244 | -0.0401 | -3.4449
-10 | -0.3485 | 0.09392 | -0.0441 | -3.7106
-9.5 | -0.3478 | 0.0855 | -0.0482 | -4.0678
-9 | -0.3413 | 0.0787 | -0.0517 | -4.3367
-8.5 | -0.3697 | 0.06761 | -0.0574 | -5.4681
-6.5 | -0.3817 | 0.00968 | -0.0732 | -39.4318
-6 | -0.3223 | 0.00918 | -0.0729 | -35.1089
-5.5 | -0.2629 | 0.0087 | -0.0728 | -30.2184
-5 | -0.2038 | 0.00818 | -0.0728 | -24.9144
-4.5 | -0.1448 | 0.00766 | -0.0728 | -18.9034
-3.5 | -0.0271 | 0.0066 | -0.073 | -4.1061
-3 | 0.0324 | 0.00635 | -0.0733 | 5.1024
-2.5 | 0.092 | 0.00617 | -0.0737 | 14.9109
-2 | 0.1514 | 0.00584 | -0.074 | 25.9247
-1.5 | 0.2109 | 0.00573 | -0.0745 | 36.8063
-1 | 0.2706 | 0.00558 | -0.075 | 48.4946
-0.5 | 0.3302 | 0.00545 | -0.0756 | 60.5872
0 | 0.3891 | 0.00514 | -0.0762 | 75.7004
0.5 | 0.4469 | 0.00445 | -0.0769 | 100.427
1 | 0.5041 | 0.00379 | -0.0774 | 133.0079
1.5 | 0.5593 | 0.00343 | -0.0769 | 163.0612
2 | 0.6153 | 0.00343 | -0.0766 | 179.3878
2.5 | 0.6711 | 0.00346 | -0.0762 | 193.9595
3 | 0.7286 | 0.00369 | -0.0763 | 197.4526
3.5 | 0.7902 | 0.00473 | -0.0781 | 167.0613
4 | 0.8385 | 0.00619 | -0.0774 | 135.4604
4.5 | 0.8852 | 0.0074 | -0.076 | 119.6216
5 | 0.9348 | 0.00825 | -0.075 | 113.3091
5.5 | 0.9877 | 0.00877 | -0.0743 | 112.6226
6 | 1.0409 | 0.00923 | -0.0736 | 112.7736
6.5 | 1.0923 | 0.00979 | -0.0726 | 111.573
7 | 1.1438 | 0.0103 | -0.0716 | 111.0485
7.5 | 1.1917 | 0.01098 | -0.0699 | 108.5337
8 | 1.2394 | 0.01157 | -0.0682 | 107.1219
8.5 | 1.2818 | 0.01237 | -0.0655 | 103.6217
9 | 1.3148 | 0.01323 | -0.0612 | 99.3802
9.5 | 1.3399 | 0.01437 | -0.0557 | 93.2429
10 | 1.3674 | 0.0157 | -0.0513 | 87.0955
10.5 | 1.393 | 0.01734 | -0.047 | 80.3345
11 | 1.409 | 0.01981 | -0.0419 | 71.1257
11.5 | 1.4277 | 0.02235 | -0.0377 | 63.8792
12 | 1.4431 | 0.02538 | -0.0336 | 56.8597
12.5 | 1.4589 | 0.02856 | -0.03 | 51.0819
13 | 1.464 | 0.03292 | -0.0262 | 44.4714
13.5 | 1.4589 | 0.03854 | -0.0228 | 37.8542
14 | 1.4412 | 0.04589 | -0.0203 | 31.4055
14.5 | 1.4195 | 0.05438 | -0.0193 | 26.1033
15 | 1.3835 | 0.06562 | -0.0206 | 21.0835
15.5 | 1.3582 | 0.07664 | -0.0238 | 17.7218
16 | 1.3053 | 0.09382 | -0.0315 | 13.9128
16.5 | 1.2652 | 0.11138 | -0.0417 | 11.3593
17 | 1.2277 | 0.13107 | -0.0541 | 9.3668
17.5 | 1.1789 | 0.15574 | -0.0685 | 7.5697
18 | 1.0966 | 0.19085 | -0.0893 | 5.7459

## 71. Re 4M Mach 0.50 (1)
BIGFOIL.COM POLAR EXPORT
NACA65-510 a=0.5
NACA65-510 a=0.5 |  |  |  | Cl Max: | 1.21 | at alpha= | 20 | deg
JavaFoil+Calcfoil stall+Eppler ext transition |  |  |  | L/D Max: | 225.968 | at alpha= | 4 | deg
Re: | 4000000 |  |  | Cd Min: | 0.00379 | at alpha= | 2 | deg
Mach: | 0.5 |  |  | Cl=0 at alpha= | -3.2 | deg
|  |  |  | @ Cl=0.1, Cd= | 0.0060364
|  |  |  | @ Cl=0.4, Cd= | 0.0055257
|  |  |  | @ Cl=0.6, Cd= | 0.0040432
alpha (deg) | Cl | Cd | Cm | Cl/Cd
-20 | -0.905 | 0.16113 | -0.03 | -5.618
-19.5 | -0.879 | 0.15778 | -0.031 | -5.57
-19 | -0.853 | 0.15293 | -0.031 | -5.575
-18.5 | -0.826 | 0.14716 | -0.031 | -5.614
-18 | -0.8 | 0.14088 | -0.031 | -5.678
-17.5 | -0.772 | 0.13629 | -0.03 | -5.661
-17 | -0.745 | 0.13216 | -0.03 | -5.634
-16.5 | -0.718 | 0.1263 | -0.03 | -5.686
-16 | -0.691 | 0.12227 | -0.031 | -5.655
-15.5 | -0.665 | 0.11844 | -0.031 | -5.613
-15 | -0.638 | 0.11543 | -0.031 | -5.528
-14.5 | -0.61 | 0.10949 | -0.03 | -5.575
-14 | -0.584 | 0.09924 | -0.031 | -5.881
-13.5 | -0.557 | 0.0911 | -0.031 | -6.113
-13 | -0.53 | 0.08642 | -0.031 | -6.136
-12.5 | -0.504 | 0.08041 | -0.032 | -6.262
-12 | -0.477 | 0.07498 | -0.032 | -6.357
-11.5 | -0.449 | 0.08725 | -0.031 | -5.142
-11 | -0.421 | 0.07814 | -0.03 | -5.394
-10.5 | -0.395 | 0.07057 | -0.031 | -5.592
-10 | -0.368 | 0.06341 | -0.032 | -5.803
-9.5 | -0.341 | 0.05921 | -0.032 | -5.76
-9 | -0.314 | 0.05483 | -0.033 | -5.731
-8.5 | -0.287 | 0.05085 | -0.034 | -5.653
-8 | -0.259 | 0.06397 | -0.03 | -4.052
-7.5 | -0.232 | 0.05378 | -0.03 | -4.316
-7 | -0.205 | 0.04804 | -0.031 | -4.271
-6.5 | -0.178 | 0.04413 | -0.031 | -4.038
-6 | -0.151 | 0.04067 | -0.034 | -3.725
-5.5 | -0.124 | 0.04011 | -0.032 | -3.097
-5 | -0.129 | 0.03918 | -0.03 | -3.296
-4.5 | -0.121 | 0.03595 | -0.029 | -3.359
-4 | -0.08 | 0.03331 | -0.033 | -2.408
-3.5 | -0.039 | 0.00687 | -0.072 | -5.664
-3 | 0.026 | 0.00672 | -0.073 | 3.871
-2.5 | 0.093 | 0.00605 | -0.073 | 15.323
-2 | 0.16 | 0.00592 | -0.074 | 27.127
-1.5 | 0.229 | 0.00578 | -0.075 | 39.61
-1 | 0.297 | 0.00564 | -0.075 | 52.692
-0.5 | 0.366 | 0.00557 | -0.076 | 65.66
0 | 0.435 | 0.00548 | -0.077 | 79.336
0.5 | 0.502 | 0.00406 | -0.077 | 123.88
1 | 0.57 | 0.00403 | -0.078 | 141.341
1.5 | 0.638 | 0.00406 | -0.079 | 157.176
2 | 0.705 | 0.00379 | -0.079 | 186.114
2.5 | 0.773 | 0.00385 | -0.08 | 200.69
3 | 0.835 | 0.00393 | -0.081 | 212.451
3.5 | 0.899 | 0.00408 | -0.081 | 220.246
4 | 0.96 | 0.00425 | -0.082 | 225.968
4.5 | 1.008 | 0.01062 | -0.082 | 94.921
5 | 1.06 | 0.01132 | -0.082 | 93.65
5.5 | 1.1 | 0.01206 | -0.083 | 91.202
6 | 1.124 | 0.01291 | -0.083 | 87.092
6.5 | 1.119 | 0.01401 | -0.084 | 79.838
7 | 1.04 | 0.01528 | -0.084 | 68.057
7.5 | 0.568 | 0.04974 | -0.039 | 11.426
8 | 0.594 | 0.05339 | -0.04 | 11.134
8.5 | 0.748 | 0.01833 | -0.086 | 40.792
9 | 0.647 | 0.05926 | -0.042 | 10.918
9.5 | 0.671 | 0.06997 | -0.039 | 9.597
10 | 0.836 | 0.02142 | -0.087 | 39.006
10.5 | 0.86 | 0.02378 | -0.087 | 36.161
11 | 0.75 | 0.07587 | -0.044 | 9.886
11.5 | 0.775 | 0.08667 | -0.044 | 8.945
12 | 0.803 | 0.08046 | -0.048 | 9.975
12.5 | 0.827 | 0.08741 | -0.047 | 9.464
13 | 0.852 | 0.09775 | -0.047 | 8.718
13.5 | 0.88 | 0.10448 | -0.05 | 8.418
14 | 0.904 | 0.10589 | -0.05 | 8.535
14.5 | 0.929 | 0.11056 | -0.05 | 8.401
15 | 0.957 | 0.11641 | -0.053 | 8.218
15.5 | 0.983 | 0.12291 | -0.055 | 8.002
16 | 1.006 | 0.1252 | -0.054 | 8.036
16.5 | 1.032 | 0.13091 | -0.055 | 7.88
17 | 1.061 | 0.13383 | -0.059 | 7.927
17.5 | 1.083 | 0.13822 | -0.058 | 7.837
18 | 1.108 | 0.1409 | -0.058 | 7.865
18.5 | 1.134 | 0.15005 | -0.06 | 7.556
19 | 1.166 | 0.15284 | -0.064 | 7.628
19.5 | 1.185 | 0.15551 | -0.062 | 7.619
20 | 1.21 | 0.15942 | -0.063 | 7.588

## 72. Re 4M Mach 0.50 (2)
BIGFOIL.COM POLAR EXPORT
NACA65-510 a=0.5
NACA65-510 a=0.5 |  |  |  | Cl Max: | 1.2437 | at alpha= | 8 | deg
XFOIL ncrit=9 |  |  |  | L/D Max: | 214.704 | at alpha= | 3 | deg
Re: | 4000000 |  |  | Cd Min: | 0.2655 | at alpha= | -20 | deg
Mach: | 0.5 |  |  | Cl=0 at alpha= | -3.273 | deg
|  |  |  | @ Cl=0.1, Cd= | 0.0066859
|  |  |  | @ Cl=0.4, Cd= | 0.0055605
|  |  |  | @ Cl=0.6, Cd= | 0.0038573
alpha (deg) | Cl | Cd | Cm | Cl/Cd
-20 | -0.7105 | 0.2655 | 0.0481 | -2.6761
-19.5 | -0.687 | 0.25751 | 0.0426 | -2.6679
-19 | -0.6631 | 0.2491 | 0.0374 | -2.662
-18.5 | -0.6395 | 0.24092 | 0.0322 | -2.6544
-18 | -0.616 | 0.23262 | 0.0269 | -2.6481
-17.5 | -0.5928 | 0.22447 | 0.0218 | -2.6409
-17 | -0.5698 | 0.21649 | 0.0168 | -2.632
-16.5 | -0.5486 | 0.20854 | 0.0124 | -2.6307
-16 | -0.5275 | 0.20036 | 0.0079 | -2.6328
-15.5 | -0.5059 | 0.19239 | 0.0033 | -2.6296
-15 | -0.4853 | 0.18424 | -0.0014 | -2.6341
-14.5 | -0.4644 | 0.176 | -0.0061 | -2.6386
-14 | -0.4411 | 0.16864 | -0.0105 | -2.6156
-13.5 | -0.4202 | 0.1606 | -0.0151 | -2.6164
-13 | -0.4 | 0.15276 | -0.0196 | -2.6185
-12.5 | -0.3805 | 0.14477 | -0.0241 | -2.6283
-12 | -0.3621 | 0.13678 | -0.0284 | -2.6473
-11.5 | -0.3453 | 0.12901 | -0.0328 | -2.6765
-11 | -0.3297 | 0.12089 | -0.0371 | -2.7273
-10.5 | -0.3143 | 0.11289 | -0.0413 | -2.7841
-10 | -0.3015 | 0.10449 | -0.0455 | -2.8854
-9.5 | -0.2873 | 0.09738 | -0.0495 | -2.9503
-9 | -0.2771 | 0.08933 | -0.0536 | -3.102
-8.5 | -0.2574 | 0.08405 | -0.057 | -3.0625
-8 | -0.2524 | 0.07605 | -0.0611 | -3.3189
-7 | -0.2476 | 0.06186 | -0.0688 | -4.0026
-6 | -0.2377 | 0.0456 | -0.0826 | -5.2127
-5.5 | -0.2168 | 0.03596 | -0.0874 | -6.0289
-5 | -0.1852 | 0.02663 | -0.0893 | -6.9546
-4.5 | -0.1394 | 0.01968 | -0.0889 | -7.0833
-3.5 | -0.0311 | 0.00799 | -0.0859 | -3.8924
-3 | 0.0374 | 0.00719 | -0.0852 | 5.2017
-2.5 | 0.1057 | 0.00664 | -0.0849 | 15.9187
-2 | 0.174 | 0.00614 | -0.0849 | 28.3388
-1.5 | 0.2425 | 0.00591 | -0.0851 | 41.0321
-1 | 0.3107 | 0.00579 | -0.0855 | 53.6615
-0.5 | 0.379 | 0.00561 | -0.086 | 67.5579
0 | 0.4469 | 0.00545 | -0.0867 | 82
0.5 | 0.5127 | 0.00482 | -0.0874 | 106.3693
1 | 0.5773 | 0.00399 | -0.088 | 144.6867
1.5 | 0.6406 | 0.00362 | -0.0875 | 176.9613
2 | 0.7055 | 0.00363 | -0.0872 | 194.3526
2.5 | 0.771 | 0.00371 | -0.0869 | 207.8167
3 | 0.8352 | 0.00389 | -0.0862 | 214.7044
3.5 | 0.9003 | 0.00538 | -0.0871 | 167.342
4.5 | 0.9845 | 0.00881 | -0.0796 | 111.748
5 | 1.0387 | 0.00953 | -0.0768 | 108.9927
5.5 | 1.092 | 0.01021 | -0.0737 | 106.954
6 | 1.1282 | 0.01114 | -0.0674 | 101.2747
6.5 | 1.1651 | 0.0122 | -0.0616 | 95.5
7 | 1.1995 | 0.01371 | -0.056 | 87.4909
7.5 | 1.2322 | 0.0156 | -0.0502 | 78.9872
8 | 1.2437 | 0.01888 | -0.0429 | 65.8739
8.5 | 1.239 | 0.02351 | -0.0347 | 52.701
9 | 1.2383 | 0.02922 | -0.0268 | 42.3785
9.5 | 1.2295 | 0.03668 | -0.0211 | 33.5196
10 | 1.2054 | 0.04526 | -0.0178 | 26.6328
10.5 | 1.1728 | 0.05523 | -0.0172 | 21.2348
11 | 1.1342 | 0.06727 | -0.0198 | 16.8604
11.5 | 1.0994 | 0.08061 | -0.0256 | 13.6385
12 | 1.0658 | 0.09609 | -0.0348 | 11.0917
12.5 | 1.0392 | 0.11328 | -0.0463 | 9.1737
13 | 1.0224 | 0.1314 | -0.0575 | 7.7808

## 73. Re 5M Mach 0.00 (1)
BIGFOIL.COM POLAR EXPORT
NACA65-510 a=0.5
NACA65-510 a=0.5 |  |  |  | Cl Max: | 1.181 | at alpha= | 9 | deg
JavaFoil+Calcfoil stall+Eppler ext transition |  |  |  | L/D Max: | 196.69 | at alpha= | 4 | deg
Re: | 5000000 |  |  | Cd Min: | 0.00379 | at alpha= | 1.5 | deg
Mach: | 0 |  |  | Cl=0 at alpha= | -3.1983 | deg
|  |  |  | @ Cl=0.1, Cd= | 0.0061054
|  |  |  | @ Cl=0.4, Cd= | 0.0049802
|  |  |  | @ Cl=0.6, Cd= | 0.0038143
alpha (deg) | Cl | Cd | Cm | Cl/Cd
-16 | -0.292 | 0.11991 | -0.024 | -2.438
-15.5 | -0.308 | 0.11398 | -0.024 | -2.7
-15 | -0.323 | 0.10968 | -0.024 | -2.949
-14.5 | -0.339 | 0.10434 | -0.024 | -3.25
-14 | -0.355 | 0.09955 | -0.024 | -3.563
-13.5 | -0.37 | 0.09415 | -0.024 | -3.929
-13 | -0.384 | 0.08856 | -0.024 | -4.339
-12.5 | -0.397 | 0.08512 | -0.024 | -4.669
-12 | -0.409 | 0.08021 | -0.024 | -5.096
-11.5 | -0.417 | 0.07569 | -0.024 | -5.515
-11 | -0.419 | 0.07272 | -0.025 | -5.762
-10.5 | -0.417 | 0.06892 | -0.024 | -6.058
-10 | -0.413 | 0.06475 | -0.025 | -6.377
-9.5 | -0.405 | 0.06019 | -0.025 | -6.726
-9 | -0.393 | 0.05621 | -0.026 | -6.992
-8.5 | -0.377 | 0.05263 | -0.026 | -7.167
-8 | -0.357 | 0.04933 | -0.027 | -7.246
-7.5 | -0.334 | 0.04596 | -0.028 | -7.26
-7 | -0.306 | 0.04294 | -0.03 | -7.127
-6.5 | -0.276 | 0.03932 | -0.033 | -7.012
-6 | -0.297 | 0.00731 | -0.06 | -40.558
-5.5 | -0.249 | 0.00716 | -0.06 | -34.832
-5 | -0.199 | 0.007 | -0.061 | -28.473
-4.5 | -0.146 | 0.00685 | -0.061 | -21.373
-4 | -0.091 | 0.00666 | -0.062 | -13.704
-3.5 | -0.035 | 0.00652 | -0.062 | -5.324
-3 | 0.023 | 0.00642 | -0.063 | 3.571
-2.5 | 0.081 | 0.00607 | -0.064 | 13.381
-2 | 0.14 | 0.00618 | -0.064 | 22.644
-1.5 | 0.199 | 0.0058 | -0.065 | 34.272
-1 | 0.258 | 0.00573 | -0.065 | 44.985
-0.5 | 0.317 | 0.00562 | -0.066 | 56.426
0 | 0.376 | 0.00557 | -0.066 | 67.624
0.5 | 0.435 | 0.00412 | -0.067 | 105.623
1 | 0.494 | 0.0038 | -0.068 | 130.101
1.5 | 0.553 | 0.00379 | -0.068 | 145.908
2 | 0.611 | 0.00382 | -0.069 | 159.939
2.5 | 0.67 | 0.00389 | -0.069 | 172.091
3 | 0.725 | 0.00396 | -0.07 | 182.96
3.5 | 0.782 | 0.00409 | -0.071 | 191.163
4 | 0.837 | 0.00426 | -0.071 | 196.69
4.5 | 0.89 | 0.00848 | -0.072 | 104.918
5 | 0.942 | 0.00892 | -0.072 | 105.638
5.5 | 0.99 | 0.00929 | -0.073 | 106.658
6 | 1.036 | 0.00967 | -0.073 | 107.086
6.5 | 1.077 | 0.01011 | -0.074 | 106.508
7 | 1.114 | 0.01066 | -0.074 | 104.544
7.5 | 1.147 | 0.01121 | -0.075 | 102.345
8 | 1.168 | 0.01179 | -0.075 | 99.045
8.5 | 1.179 | 0.01255 | -0.076 | 93.895
9 | 1.181 | 0.01318 | -0.076 | 89.573
9.5 | 1.174 | 0.01405 | -0.076 | 83.573
10 | 1.158 | 0.01482 | -0.077 | 78.179
10.5 | 1.134 | 0.01588 | -0.077 | 71.396
11 | 1.102 | 0.01698 | -0.078 | 64.903
11.5 | 1.062 | 0.01839 | -0.078 | 57.73
12 | 0.856 | 0.0743 | -0.046 | 11.526
12.5 | 0.818 | 0.07958 | -0.044 | 10.281
13 | 0.777 | 0.08586 | -0.042 | 9.051
13.5 | 0.738 | 0.09049 | -0.043 | 8.151
14 | 0.697 | 0.096 | -0.043 | 7.264

## 74. Re 5M Mach 0.00 (2)
BIGFOIL.COM POLAR EXPORT
NACA65-510 a=0.5
NACA65-510 a=0.5 |  |  |  | Cl Max: | 1.6749 | at alpha= | 18 | deg
XFOIL ncrit=9 |  |  |  | L/D Max: | 198.201 | at alpha= | 2.5 | deg
Re: | 5000000 |  |  | Cd Min: | 0.08354 | at alpha= | 20 | deg
Mach: | 0 |  |  | Cl=0 at alpha= | -3.2688 | deg
|  |  |  | @ Cl=0.1, Cd= | 0.0057121
|  |  |  | @ Cl=0.4, Cd= | 0.0047039
|  |  |  | @ Cl=0.6, Cd= | 0.0032522
alpha (deg) | Cl | Cd | Cm | Cl/Cd
-14 | -1.1055 | 0.02555 | -0.0702 | -43.2681
-13.5 | -1.0797 | 0.02157 | -0.0688 | -50.0556
-13 | -1.0426 | 0.01888 | -0.0678 | -55.2225
-12.5 | -0.9985 | 0.01711 | -0.0672 | -58.3577
-12 | -0.9511 | 0.01577 | -0.0668 | -60.3107
-11.5 | -0.9018 | 0.01466 | -0.0666 | -61.5143
-11 | -0.8504 | 0.01388 | -0.0665 | -61.268
-10.5 | -0.7985 | 0.01307 | -0.0665 | -61.0941
-10 | -0.7492 | 0.01143 | -0.0661 | -65.5468
-9.5 | -0.6961 | 0.01066 | -0.0662 | -65.3002
-9 | -0.6419 | 0.01009 | -0.0663 | -63.6174
-8.5 | -0.587 | 0.00961 | -0.0665 | -61.0822
-8 | -0.5316 | 0.00923 | -0.0668 | -57.5948
-7.5 | -0.4757 | 0.00898 | -0.0671 | -52.9733
-7 | -0.4214 | 0.00818 | -0.0672 | -51.5159
-6.5 | -0.3657 | 0.00777 | -0.0675 | -47.0656
-6 | -0.3096 | 0.00744 | -0.0678 | -41.6129
-5.5 | -0.2532 | 0.00718 | -0.0682 | -35.2646
-5 | -0.1966 | 0.00689 | -0.0685 | -28.5341
-4.5 | -0.1398 | 0.00671 | -0.069 | -20.8346
-4 | -0.0835 | 0.00624 | -0.0693 | -13.3814
-3.5 | -0.0264 | 0.00605 | -0.0697 | -4.3636
-3 | 0.0307 | 0.00589 | -0.0702 | 5.2122
-2.5 | 0.0881 | 0.00576 | -0.0707 | 15.2951
-2 | 0.1452 | 0.00553 | -0.0712 | 26.2568
-1.5 | 0.2026 | 0.00543 | -0.0717 | 37.3112
-1 | 0.2601 | 0.0053 | -0.0723 | 49.0755
-0.5 | 0.3175 | 0.0052 | -0.0728 | 61.0577
0 | 0.3745 | 0.00493 | -0.0734 | 75.9635
0.5 | 0.4309 | 0.00443 | -0.0741 | 97.2686
1 | 0.4866 | 0.00385 | -0.0747 | 126.3896
1.5 | 0.5407 | 0.00329 | -0.0748 | 164.3465
2 | 0.596 | 0.00325 | -0.0749 | 183.3846
2.5 | 0.6501 | 0.00328 | -0.0746 | 198.2012
3 | 0.7008 | 0.00377 | -0.0739 | 185.8886
3.5 | 0.7526 | 0.00488 | -0.0741 | 154.2213
4 | 0.8076 | 0.00601 | -0.0752 | 134.376
4.5 | 0.8558 | 0.00696 | -0.0745 | 122.9598
5 | 0.9057 | 0.00765 | -0.074 | 118.3922
5.5 | 0.9575 | 0.00811 | -0.0738 | 118.0641
6 | 1.0096 | 0.0085 | -0.0736 | 118.7765
6.5 | 1.0606 | 0.00896 | -0.0733 | 118.3705
7 | 1.1116 | 0.00936 | -0.073 | 118.7607
7.5 | 1.1606 | 0.0099 | -0.0724 | 117.2323
8 | 1.2096 | 0.01036 | -0.0718 | 116.7568
8.5 | 1.2564 | 0.01092 | -0.0709 | 115.0549
9 | 1.3015 | 0.01153 | -0.0698 | 112.8794
9.5 | 1.3434 | 0.01227 | -0.068 | 109.4866
10 | 1.3833 | 0.013 | -0.066 | 106.4077
10.5 | 1.4145 | 0.01379 | -0.0624 | 102.5743
11 | 1.4372 | 0.01482 | -0.0575 | 96.9771
11.5 | 1.4613 | 0.01606 | -0.0535 | 90.99
12 | 1.4888 | 0.01728 | -0.0503 | 86.1574
12.5 | 1.5168 | 0.01857 | -0.0475 | 81.6801
13 | 1.5411 | 0.0202 | -0.0446 | 76.2921
13.5 | 1.5642 | 0.02203 | -0.0418 | 71.0032
14 | 1.5854 | 0.02409 | -0.0391 | 65.8115
14.5 | 1.6055 | 0.02635 | -0.0366 | 60.9298
15 | 1.6217 | 0.02901 | -0.0341 | 55.9014
15.5 | 1.6417 | 0.03146 | -0.0323 | 52.1837
16 | 1.6507 | 0.03502 | -0.0301 | 47.1359
16.5 | 1.6602 | 0.03873 | -0.0284 | 42.866
17 | 1.6677 | 0.04287 | -0.0271 | 38.9013
17.5 | 1.6744 | 0.04734 | -0.0262 | 35.3697
18 | 1.6749 | 0.05279 | -0.0258 | 31.7276
18.5 | 1.6715 | 0.05904 | -0.026 | 28.3113
19 | 1.6635 | 0.06634 | -0.027 | 25.0754
19.5 | 1.6546 | 0.07422 | -0.0288 | 22.2932
20 | 1.6398 | 0.08354 | -0.0318 | 19.6289

## 75. Re 5M Mach 0.10 (1)
BIGFOIL.COM POLAR EXPORT
NACA65-510 a=0.5
NACA65-510 a=0.5 |  |  |  | Cl Max: | 1.177 | at alpha= | 8.5 | deg
JavaFoil+Calcfoil stall+Eppler ext transition |  |  |  | L/D Max: | 198.225 | at alpha= | 4 | deg
Re: | 5000000 |  |  | Cd Min: | 0.00379 | at alpha= | 1.5 | deg
Mach: | 0.1 |  |  | Cl=0 at alpha= | -3.1983 | deg
|  |  |  | @ Cl=0.1, Cd= | 0.0060866
|  |  |  | @ Cl=0.4, Cd= | 0.0050256
|  |  |  | @ Cl=0.6, Cd= | 0.0038129
alpha (deg) | Cl | Cd | Cm | Cl/Cd
-15.5 | -0.268 | 0.11476 | -0.024 | -2.331
-15 | -0.285 | 0.11016 | -0.024 | -2.588
-14.5 | -0.303 | 0.10549 | -0.024 | -2.871
-14 | -0.321 | 0.10038 | -0.024 | -3.197
-13.5 | -0.339 | 0.09436 | -0.024 | -3.589
-13 | -0.356 | 0.08909 | -0.025 | -3.996
-12.5 | -0.372 | 0.08485 | -0.025 | -4.385
-12 | -0.387 | 0.08067 | -0.025 | -4.793
-11.5 | -0.398 | 0.07632 | -0.025 | -5.22
-11 | -0.403 | 0.07282 | -0.025 | -5.532
-10.5 | -0.404 | 0.06935 | -0.025 | -5.827
-10 | -0.402 | 0.06504 | -0.025 | -6.181
-9.5 | -0.396 | 0.06103 | -0.025 | -6.493
-9 | -0.387 | 0.05616 | -0.026 | -6.883
-8.5 | -0.373 | 0.05288 | -0.026 | -7.046
-8 | -0.354 | 0.04961 | -0.027 | -7.139
-7.5 | -0.332 | 0.04634 | -0.028 | -7.159
-7 | -0.305 | 0.04319 | -0.029 | -7.062
-6.5 | -0.275 | 0.03995 | -0.032 | -6.88
-6 | -0.297 | 0.00732 | -0.06 | -40.539
-5.5 | -0.25 | 0.00715 | -0.061 | -34.948
-5 | -0.2 | 0.00701 | -0.061 | -28.485
-4.5 | -0.147 | 0.00683 | -0.062 | -21.493
-4 | -0.092 | 0.00668 | -0.062 | -13.738
-3.5 | -0.035 | 0.00654 | -0.063 | -5.331
-3 | 0.023 | 0.00641 | -0.063 | 3.595
-2.5 | 0.082 | 0.00605 | -0.064 | 13.475
-2 | 0.141 | 0.00617 | -0.064 | 22.799
-1.5 | 0.2 | 0.00578 | -0.065 | 34.559
-1 | 0.259 | 0.00571 | -0.066 | 45.363
-0.5 | 0.319 | 0.0056 | -0.066 | 56.932
0 | 0.378 | 0.00557 | -0.067 | 67.878
0.5 | 0.437 | 0.00411 | -0.067 | 106.533
1 | 0.496 | 0.00382 | -0.068 | 129.915
1.5 | 0.555 | 0.00379 | -0.068 | 146.623
2 | 0.614 | 0.00382 | -0.069 | 160.8
2.5 | 0.673 | 0.00391 | -0.07 | 172.022
3 | 0.729 | 0.00399 | -0.07 | 182.844
3.5 | 0.786 | 0.00408 | -0.071 | 192.473
4 | 0.841 | 0.00424 | -0.071 | 198.225
4.5 | 0.894 | 0.00853 | -0.072 | 104.762
5 | 0.946 | 0.00896 | -0.072 | 105.64
5.5 | 0.995 | 0.00935 | -0.073 | 106.425
6 | 1.04 | 0.00975 | -0.073 | 106.687
6.5 | 1.081 | 0.01022 | -0.074 | 105.822
7 | 1.118 | 0.01074 | -0.074 | 104.107
7.5 | 1.149 | 0.01131 | -0.075 | 101.658
8 | 1.168 | 0.01191 | -0.075 | 98.105
8.5 | 1.177 | 0.01269 | -0.076 | 92.738
9 | 1.177 | 0.01335 | -0.076 | 88.174
9.5 | 1.166 | 0.01424 | -0.077 | 81.869
10 | 1.146 | 0.01504 | -0.077 | 76.201
10.5 | 1.117 | 0.01617 | -0.078 | 69.082
11 | 1.078 | 0.01739 | -0.078 | 62.032
11.5 | 1.03 | 0.01921 | -0.078 | 53.606
12 | 0.828 | 0.0749 | -0.045 | 11.048
12.5 | 0.783 | 0.08194 | -0.042 | 9.553
13 | 0.739 | 0.08711 | -0.041 | 8.483
13.5 | 0.694 | 0.09234 | -0.041 | 7.518

## 76. Re 5M Mach 0.10 (2)
BIGFOIL.COM POLAR EXPORT
NACA65-510 a=0.5
NACA65-510 a=0.5 |  |  |  | Cl Max: | 1.6466 | at alpha= | 17.5 | deg
XFOIL ncrit=9 |  |  |  | L/D Max: | 198.815 | at alpha= | 2.5 | deg
Re: | 5000000 |  |  | Cd Min: | 0.09974 | at alpha= | 20 | deg
Mach: | 0.1 |  |  | Cl=0 at alpha= | -3.2678 | deg
|  |  |  | @ Cl=0.1, Cd= | 0.0057164
|  |  |  | @ Cl=0.4, Cd= | 0.0047354
|  |  |  | @ Cl=0.6, Cd= | 0.0032502
alpha (deg) | Cl | Cd | Cm | Cl/Cd
-12.5 | -0.9889 | 0.02154 | -0.0708 | -45.9099
-12 | -0.9517 | 0.01831 | -0.0698 | -51.9771
-11.5 | -0.9062 | 0.0163 | -0.0691 | -55.5951
-11 | -0.8566 | 0.01495 | -0.0686 | -57.2977
-10.5 | -0.8052 | 0.01383 | -0.0683 | -58.2213
-10 | -0.7538 | 0.01258 | -0.068 | -59.9205
-9.5 | -0.7023 | 0.01115 | -0.0677 | -62.9865
-8.5 | -0.5923 | 0.00989 | -0.0677 | -59.8888
-8 | -0.5364 | 0.00942 | -0.0678 | -56.9427
-7.5 | -0.4799 | 0.00911 | -0.068 | -52.6784
-7 | -0.4245 | 0.00844 | -0.0681 | -50.2962
-6.5 | -0.3687 | 0.00788 | -0.0682 | -46.7893
-6 | -0.312 | 0.00753 | -0.0685 | -41.4343
-5.5 | -0.2551 | 0.00725 | -0.0688 | -35.1862
-5 | -0.1981 | 0.00694 | -0.0691 | -28.5447
-4.5 | -0.1409 | 0.00674 | -0.0695 | -20.905
-4 | -0.0842 | 0.00626 | -0.0698 | -13.4505
-3.5 | -0.0267 | 0.00607 | -0.0702 | -4.3987
-3 | 0.0308 | 0.0059 | -0.0707 | 5.2203
-2.5 | 0.0886 | 0.00576 | -0.0712 | 15.3819
-2 | 0.1461 | 0.00554 | -0.0716 | 26.3718
-1.5 | 0.2039 | 0.00543 | -0.0722 | 37.5506
-1 | 0.2617 | 0.00531 | -0.0727 | 49.2844
-0.5 | 0.3194 | 0.00521 | -0.0733 | 61.3052
0 | 0.3768 | 0.00494 | -0.0738 | 76.2753
0.5 | 0.4335 | 0.00444 | -0.0745 | 97.6351
1 | 0.4895 | 0.00386 | -0.0752 | 126.8135
1.5 | 0.544 | 0.0033 | -0.0752 | 164.8485
2 | 0.5997 | 0.00325 | -0.0753 | 184.5231
2.5 | 0.6541 | 0.00329 | -0.0751 | 198.8146
3 | 0.7051 | 0.00378 | -0.0744 | 186.5344
3.5 | 0.757 | 0.0049 | -0.0745 | 154.4898
4 | 0.8121 | 0.00605 | -0.0755 | 134.2314
4.5 | 0.8605 | 0.007 | -0.0748 | 122.9286
5 | 0.9107 | 0.0077 | -0.0742 | 118.2727
5.5 | 0.9628 | 0.00816 | -0.074 | 117.9902
6 | 1.0152 | 0.00855 | -0.0738 | 118.7368
7 | 1.1177 | 0.00943 | -0.073 | 118.526
7.5 | 1.1666 | 0.01 | -0.0723 | 116.66
8 | 1.216 | 0.01045 | -0.0716 | 116.3636
8.5 | 1.2623 | 0.01106 | -0.0705 | 114.132
9 | 1.3076 | 0.01167 | -0.0691 | 112.048
9.5 | 1.3484 | 0.01247 | -0.0671 | 108.1315
10 | 1.3875 | 0.01321 | -0.0647 | 105.0341
10.5 | 1.413 | 0.01407 | -0.0599 | 100.4264
11 | 1.434 | 0.01536 | -0.0549 | 93.3594
11.5 | 1.4622 | 0.01652 | -0.0515 | 88.5109
12 | 1.4892 | 0.01787 | -0.0482 | 83.3352
12.5 | 1.516 | 0.01934 | -0.0453 | 78.3868
13 | 1.5393 | 0.02118 | -0.0422 | 72.6771
13.5 | 1.5612 | 0.02322 | -0.0393 | 67.2351
14 | 1.5807 | 0.02554 | -0.0365 | 61.8912
14.5 | 1.5992 | 0.02807 | -0.0339 | 56.9719
15 | 1.6134 | 0.03109 | -0.0314 | 51.8945
15.5 | 1.6313 | 0.03387 | -0.0295 | 48.1636
16 | 1.6364 | 0.03806 | -0.0273 | 42.9953
16.5 | 1.642 | 0.04246 | -0.0258 | 38.6717
17 | 1.6446 | 0.04746 | -0.0247 | 34.6523
17.5 | 1.6466 | 0.05287 | -0.0243 | 31.1443
18 | 1.6399 | 0.05966 | -0.0245 | 27.4874
18.5 | 1.6279 | 0.0677 | -0.0257 | 24.0458
19 | 1.6114 | 0.07699 | -0.0281 | 20.93
19.5 | 1.5932 | 0.08724 | -0.0317 | 18.2623
20 | 1.5666 | 0.09974 | -0.0372 | 15.7068

## 77. Re 5M Mach 0.25 (1)
BIGFOIL.COM POLAR EXPORT
NACA65-510 a=0.5
NACA65-510 a=0.5 |  |  |  | Cl Max: | 1.166 | at alpha= | 8 | deg
JavaFoil+Calcfoil stall+Eppler ext transition |  |  |  | L/D Max: | 213.744 | at alpha= | 4 | deg
Re: | 5000000 |  |  | Cd Min: | 0.00382 | at alpha= | 1.5 | deg
Mach: | 0.25 |  |  | Cl=0 at alpha= | -3.2 | deg
|  |  |  | @ Cl=0.1, Cd= | 0.0060547
|  |  |  | @ Cl=0.4, Cd= | 0.09286
|  |  |  | @ Cl=0.6, Cd= | 0.09286
alpha (deg) | Cl | Cd | Cm | Cl/Cd
-13.5 | -0.059 | 0.09507 | -0.026 | -0.619
-13 | -0.056 | 0.09014 | -0.026 | -0.621
-12.5 | -0.102 | 0.08809 | -0.026 | -1.159
-12 | -0.172 | 0.0826 | -0.026 | -2.084
-11.5 | -0.221 | 0.0769 | -0.026 | -2.876
-11 | -0.255 | 0.07226 | -0.026 | -3.529
-10.5 | -0.283 | 0.06966 | -0.026 | -4.064
-10 | -0.305 | 0.06538 | -0.026 | -4.671
-9.5 | -0.321 | 0.06152 | -0.026 | -5.22
-9 | -0.33 | 0.05802 | -0.026 | -5.69
-8.5 | -0.332 | 0.05505 | -0.027 | -6.03
-8 | -0.326 | 0.05132 | -0.027 | -6.36
-7.5 | -0.314 | 0.04809 | -0.027 | -6.53
-7 | -0.295 | 0.045 | -0.028 | -6.55
-6.5 | -0.27 | 0.04172 | -0.029 | -6.46
-6 | -0.239 | 0.03906 | -0.031 | -6.114
-5.5 | -0.252 | 0.00727 | -0.062 | -34.638
-5 | -0.203 | 0.00705 | -0.063 | -28.726
-4.5 | -0.15 | 0.00691 | -0.063 | -21.637
-4 | -0.094 | 0.00674 | -0.064 | -13.895
-3.5 | -0.036 | 0.00659 | -0.065 | -5.419
-3 | 0.024 | 0.00646 | -0.065 | 3.656
-2.5 | 0.084 | 0.0061 | -0.066 | 13.732
-2 | 0.144 | 0.00593 | -0.066 | 24.316
-1.5 | 0.205 | 0.00585 | -0.067 | 35.08
-1 | 0.266 | 0.00574 | -0.067 | 46.367
-0.5 | 0.327 | 0.00565 | -0.068 | 57.905
0 | 0.389 | 0.00525 | -0.069 | 74.082
0.5 | 0.449 | 0.00412 | -0.069 | 109.069
1 | 0.51 | 0.00385 | -0.07 | 132.523
1.5 | 0.571 | 0.00382 | -0.07 | 149.354
2 | 0.631 | 0.00385 | -0.071 | 163.853
2.5 | 0.692 | 0.00393 | -0.072 | 175.871
3 | 0.749 | 0.00402 | -0.072 | 186.301
3.5 | 0.807 | 0.00416 | -0.073 | 193.957
4 | 0.864 | 0.00404 | -0.073 | 213.744
4.5 | 0.916 | 0.00881 | -0.074 | 103.963
5 | 0.969 | 0.00928 | -0.074 | 104.443
5.5 | 1.017 | 0.0097 | -0.075 | 104.874
6 | 1.061 | 0.01015 | -0.075 | 104.554
6.5 | 1.1 | 0.01067 | -0.076 | 103.04
7 | 1.133 | 0.01129 | -0.076 | 100.354
7.5 | 1.158 | 0.01196 | -0.077 | 96.849
8 | 1.166 | 0.01267 | -0.077 | 92.053
8.5 | 1.159 | 0.01359 | -0.078 | 85.252
9 | 1.136 | 0.01438 | -0.078 | 78.997
9.5 | 1.097 | 0.01556 | -0.079 | 70.467
10 | 1.038 | 0.01699 | -0.079 | 61.113
10.5 | 0.805 | 0.06692 | -0.04 | 12.03
11 | 0.737 | 0.07134 | -0.04 | 10.335
11.5 | 0.66 | 0.07629 | -0.039 | 8.648
12 | 0.574 | 0.08149 | -0.039 | 7.049
12.5 | 0.483 | 0.08677 | -0.039 | 5.565
13 | 0.386 | 0.09286 | -0.039 | 4.151

## 78. Re 5M Mach 0.25 (2)
BIGFOIL.COM POLAR EXPORT
NACA65-510 a=0.5
NACA65-510 a=0.5 |  |  |  | Cl Max: | 1.4966 | at alpha= | 13 | deg
XFOIL ncrit=9 |  |  |  | L/D Max: | 203.063 | at alpha= | 2.5 | deg
Re: | 5000000 |  |  | Cd Min: | 0.2436 | at alpha= | -20 | deg
Mach: | 0.25 |  |  | Cl=0 at alpha= | -3.2651 | deg
|  |  |  | @ Cl=0.1, Cd= | 0.00577
|  |  |  | @ Cl=0.4, Cd= | 0.0049118
|  |  |  | @ Cl=0.6, Cd= | 0.0033071
alpha (deg) | Cl | Cd | Cm | Cl/Cd
-20 | -0.6528 | 0.2436 | 0.0385 | -2.6798
-19.5 | -0.6357 | 0.23628 | 0.0339 | -2.6905
-19 | -0.6165 | 0.22987 | 0.0294 | -2.682
-18.5 | -0.5975 | 0.22325 | 0.025 | -2.6764
-18 | -0.5782 | 0.21666 | 0.0206 | -2.6687
-17.5 | -0.5593 | 0.20974 | 0.0162 | -2.6666
-17 | -0.5407 | 0.20268 | 0.012 | -2.6678
-16.5 | -0.5216 | 0.19512 | 0.0079 | -2.6732
-16 | -0.501 | 0.18712 | 0.0027 | -2.6774
-15.5 | -0.4857 | 0.18012 | -0.0007 | -2.6965
-15 | -0.4716 | 0.17195 | -0.0047 | -2.7427
-14.5 | -0.4567 | 0.16347 | -0.0089 | -2.7938
-14 | -0.438 | 0.15751 | -0.0127 | -2.7808
-13.5 | -0.422 | 0.15005 | -0.0167 | -2.8124
-13 | -0.4052 | 0.14341 | -0.0205 | -2.8255
-12.5 | -0.389 | 0.1359 | -0.0242 | -2.8624
-11.5 | -0.3787 | 0.11583 | -0.0332 | -3.2694
-11 | -0.3676 | 0.10843 | -0.037 | -3.3902
-10.5 | -0.3551 | 0.10167 | -0.0406 | -3.4927
-10 | -0.3501 | 0.09344 | -0.0445 | -3.7468
-9.5 | -0.3625 | 0.08242 | -0.0497 | -4.3982
-9 | -0.3652 | 0.07438 | -0.0539 | -4.9099
-8.5 | -0.609 | 0.01508 | -0.0754 | -40.3846
-8 | -0.5569 | 0.01252 | -0.0745 | -44.4808
-7.5 | -0.5003 | 0.01109 | -0.0738 | -45.1127
-7 | -0.4418 | 0.01015 | -0.0733 | -43.5271
-6.5 | -0.3826 | 0.00945 | -0.073 | -40.4868
-6 | -0.3257 | 0.00815 | -0.0725 | -39.9632
-5.5 | -0.2658 | 0.00778 | -0.0725 | -34.1645
-5 | -0.2063 | 0.00735 | -0.0724 | -28.068
-4.5 | -0.1469 | 0.00696 | -0.0725 | -21.1063
-4 | -0.0878 | 0.00644 | -0.0726 | -13.6335
-3.5 | -0.0281 | 0.0062 | -0.0728 | -4.5323
-3 | 0.0317 | 0.00596 | -0.0732 | 5.3188
-2.5 | 0.0915 | 0.0058 | -0.0736 | 15.7759
-2 | 0.1511 | 0.00559 | -0.074 | 27.0304
-1.5 | 0.2109 | 0.00545 | -0.0745 | 38.6972
-1 | 0.2706 | 0.00535 | -0.075 | 50.5794
-0.5 | 0.3303 | 0.00525 | -0.0756 | 62.9143
0 | 0.3897 | 0.005 | -0.0762 | 77.94
0.5 | 0.4481 | 0.0045 | -0.0769 | 99.5778
1 | 0.5059 | 0.00388 | -0.0776 | 130.3866
1.5 | 0.5621 | 0.00334 | -0.0776 | 168.2934
2 | 0.6197 | 0.00329 | -0.0777 | 188.3587
2.5 | 0.6762 | 0.00333 | -0.0774 | 203.0631
3 | 0.7291 | 0.00382 | -0.0768 | 190.8639
3.5 | 0.781 | 0.00503 | -0.0765 | 155.2684
4 | 0.8368 | 0.00628 | -0.0772 | 133.2484
4.5 | 0.886 | 0.00726 | -0.0762 | 122.0386
5 | 0.9378 | 0.00795 | -0.0754 | 117.9623
5.5 | 0.9917 | 0.0084 | -0.0749 | 118.0595
6 | 1.0451 | 0.00887 | -0.0743 | 117.8241
6.5 | 1.0983 | 0.00933 | -0.0736 | 117.717
7 | 1.1498 | 0.00986 | -0.0726 | 116.6126
7.5 | 1.2 | 0.01042 | -0.0713 | 115.1631
8 | 1.2479 | 0.01105 | -0.0695 | 112.9321
8.5 | 1.2931 | 0.01177 | -0.0673 | 109.8641
9 | 1.3318 | 0.01266 | -0.064 | 105.1975
9.5 | 1.3587 | 0.01356 | -0.0585 | 100.1991
10 | 1.3848 | 0.01478 | -0.0535 | 93.6942
10.5 | 1.4081 | 0.01643 | -0.0486 | 85.703
11 | 1.4307 | 0.01836 | -0.0441 | 77.9248
11.5 | 1.4543 | 0.02042 | -0.0401 | 71.2194
12 | 1.472 | 0.0231 | -0.0359 | 63.7229
12.5 | 1.4887 | 0.02604 | -0.032 | 57.1697
13 | 1.4966 | 0.02994 | -0.028 | 49.9866
13.5 | 1.4963 | 0.03485 | -0.0243 | 42.9354
14 | 1.4845 | 0.04124 | -0.0211 | 35.9966
14.5 | 1.4681 | 0.04865 | -0.0192 | 30.1768
15 | 1.4365 | 0.05861 | -0.0191 | 24.5095
15.5 | 1.4157 | 0.06822 | -0.0208 | 20.752
16 | 1.3626 | 0.08393 | -0.0263 | 16.235
16.5 | 1.3219 | 0.09991 | -0.0344 | 13.2309
17 | 1.2841 | 0.11762 | -0.0451 | 10.9174
17.5 | 1.2504 | 0.13666 | -0.0572 | 9.1497
18 | 1.1943 | 0.16264 | -0.0725 | 7.3432

## 79. Re 5M Mach 0.50 (1)
BIGFOIL.COM POLAR EXPORT
NACA65-510 a=0.5
NACA65-510 a=0.5 |  |  |  | Cl Max: | 1.21 | at alpha= | 20 | deg
JavaFoil+Calcfoil stall+Eppler ext transition |  |  |  | L/D Max: | 220.264 | at alpha= | 3.5 | deg
Re: | 5000000 |  |  | Cd Min: | 0.00382 | at alpha= | 2.5 | deg
Mach: | 0.5 |  |  | Cl=0 at alpha= | -3.2 | deg
|  |  |  | @ Cl=0.1, Cd= | 0.0062225
|  |  |  | @ Cl=0.4, Cd= | 0.0053257
|  |  |  | @ Cl=0.6, Cd= | 0.00394
alpha (deg) | Cl | Cd | Cm | Cl/Cd
-20 | -0.906 | 0.15824 | -0.031 | -5.723
-19.5 | -0.879 | 0.15402 | -0.031 | -5.708
-19 | -0.853 | 0.14918 | -0.031 | -5.717
-18.5 | -0.826 | 0.14359 | -0.031 | -5.755
-18 | -0.8 | 0.13962 | -0.032 | -5.733
-17.5 | -0.773 | 0.13427 | -0.031 | -5.754
-17 | -0.745 | 0.12886 | -0.03 | -5.782
-16.5 | -0.718 | 0.12513 | -0.031 | -5.742
-16 | -0.692 | 0.11909 | -0.031 | -5.809
-15.5 | -0.665 | 0.1153 | -0.031 | -5.769
-15 | -0.638 | 0.1133 | -0.031 | -5.633
-14.5 | -0.611 | 0.10708 | -0.031 | -5.704
-14 | -0.584 | 0.0976 | -0.031 | -5.985
-13.5 | -0.557 | 0.08966 | -0.032 | -6.218
-13 | -0.531 | 0.08407 | -0.032 | -6.315
-12.5 | -0.504 | 0.07842 | -0.033 | -6.429
-12 | -0.477 | 0.0734 | -0.033 | -6.504
-11.5 | -0.449 | 0.08474 | -0.031 | -5.296
-11 | -0.422 | 0.07617 | -0.031 | -5.536
-10.5 | -0.395 | 0.069 | -0.031 | -5.723
-10 | -0.368 | 0.06222 | -0.032 | -5.917
-9.5 | -0.341 | 0.05833 | -0.033 | -5.853
-9 | -0.315 | 0.0539 | -0.034 | -5.841
-8.5 | -0.288 | 0.04948 | -0.037 | -5.83
-8 | -0.259 | 0.06323 | -0.031 | -4.101
-7.5 | -0.232 | 0.05293 | -0.031 | -4.387
-7 | -0.205 | 0.04727 | -0.031 | -4.342
-6.5 | -0.178 | 0.04338 | -0.032 | -4.11
-6 | -0.152 | 0.04011 | -0.034 | -3.779
-5.5 | -0.124 | 0.03979 | -0.032 | -3.123
-5 | -0.129 | 0.03874 | -0.031 | -3.334
-4.5 | -0.121 | 0.03546 | -0.031 | -3.408
-4 | -0.08 | 0.03273 | -0.035 | -2.455
-3.5 | -0.039 | 0.00669 | -0.072 | -5.816
-3 | 0.026 | 0.00651 | -0.073 | 3.996
-2.5 | 0.093 | 0.00628 | -0.073 | 14.769
-2 | 0.16 | 0.00573 | -0.074 | 28.026
-1.5 | 0.229 | 0.00559 | -0.075 | 40.912
-1 | 0.297 | 0.00548 | -0.075 | 54.218
-0.5 | 0.366 | 0.00537 | -0.076 | 68.055
0 | 0.435 | 0.00528 | -0.077 | 82.34
0.5 | 0.502 | 0.00421 | -0.077 | 119.232
1 | 0.57 | 0.00394 | -0.078 | 144.568
1.5 | 0.638 | 0.00394 | -0.079 | 161.848
2 | 0.705 | 0.00403 | -0.079 | 174.898
2.5 | 0.773 | 0.00382 | -0.08 | 202.275
3 | 0.835 | 0.00399 | -0.081 | 209.409
3.5 | 0.899 | 0.00408 | -0.081 | 220.264
4 | 0.96 | 0.00531 | -0.082 | 180.878
4.5 | 1.009 | 0.01024 | -0.082 | 98.555
5 | 1.062 | 0.01091 | -0.082 | 97.361
5.5 | 1.102 | 0.01161 | -0.083 | 94.919
6 | 1.126 | 0.01241 | -0.083 | 90.722
6.5 | 1.12 | 0.01346 | -0.084 | 83.223
7 | 1.042 | 0.0147 | -0.084 | 70.876
7.5 | 0.573 | 0.04698 | -0.048 | 12.189
8 | 0.595 | 0.0524 | -0.042 | 11.361
8.5 | 0.749 | 0.0176 | -0.086 | 42.55
9 | 0.651 | 0.05682 | -0.048 | 11.452
9.5 | 0.672 | 0.06699 | -0.04 | 10.025
10 | 0.837 | 0.02051 | -0.087 | 40.812
10.5 | 0.864 | 0.02257 | -0.087 | 38.259
11 | 0.751 | 0.07403 | -0.047 | 10.15
11.5 | 0.775 | 0.0841 | -0.045 | 9.221
12 | 0.808 | 0.07716 | -0.054 | 10.476
12.5 | 0.829 | 0.0867 | -0.049 | 9.561
13 | 0.853 | 0.09544 | -0.049 | 8.94
13.5 | 0.881 | 0.10247 | -0.051 | 8.593
14 | 0.904 | 0.10315 | -0.05 | 8.766
14.5 | 0.929 | 0.10781 | -0.05 | 8.62
15 | 0.96 | 0.11226 | -0.056 | 8.548
15.5 | 0.985 | 0.12056 | -0.057 | 8.169
16 | 1.006 | 0.12079 | -0.054 | 8.331
16.5 | 1.033 | 0.1274 | -0.056 | 8.106
17 | 1.067 | 0.12925 | -0.062 | 8.253
17.5 | 1.084 | 0.13369 | -0.058 | 8.106
18 | 1.109 | 0.13739 | -0.059 | 8.068
18.5 | 1.137 | 0.14637 | -0.061 | 7.765
19 | 1.174 | 0.14391 | -0.068 | 8.16
19.5 | 1.186 | 0.15245 | -0.063 | 7.777
20 | 1.21 | 0.15541 | -0.063 | 7.789

## 80. Re 5M Mach 0.50 (2)
BIGFOIL.COM POLAR EXPORT
NACA65-510 a=0.5
NACA65-510 a=0.5 |  |  |  | Cl Max: | 1.2598 | at alpha= | 8 | deg
XFOIL ncrit=9 |  |  |  | L/D Max: | 220.682 | at alpha= | 2.5 | deg
Re: | 5000000 |  |  | Cd Min: | 0.13687 | at alpha= | -12 | deg
Mach: | 0.5 |  |  | Cl=0 at alpha= | -3.2644 | deg
|  |  |  | @ Cl=0.1, Cd= | 0.0062019
|  |  |  | @ Cl=0.4, Cd= | 0.0053365
|  |  |  | @ Cl=0.6, Cd= | 0.0038852
alpha (deg) | Cl | Cd | Cm | Cl/Cd
-12 | -0.3627 | 0.13687 | -0.0286 | -2.65
-11.5 | -0.3463 | 0.12844 | -0.0331 | -2.6962
-11 | -0.3353 | 0.11877 | -0.0378 | -2.8231
-10.5 | -0.3175 | 0.11166 | -0.0419 | -2.8435
-9.5 | -0.2882 | 0.09685 | -0.05 | -2.9757
-9 | -0.277 | 0.08918 | -0.054 | -3.1061
-8.5 | -0.2671 | 0.08169 | -0.058 | -3.2697
-8 | -0.2626 | 0.07398 | -0.0621 | -3.5496
-7.5 | -0.2539 | 0.06753 | -0.0658 | -3.7598
-7 | -0.2601 | 0.06034 | -0.0696 | -4.3106
-6.5 | -0.26 | 0.05249 | -0.0772 | -4.9533
-6 | -0.242 | 0.04456 | -0.0833 | -5.4309
-5.5 | -0.2191 | 0.03527 | -0.0877 | -6.2121
-5 | -0.1864 | 0.02614 | -0.0893 | -7.1308
-4.5 | -0.1463 | 0.01721 | -0.0886 | -8.5009
-4 | -0.0957 | 0.01023 | -0.087 | -9.3548
-3.5 | -0.0318 | 0.00771 | -0.0858 | -4.1245
-3 | 0.0357 | 0.00662 | -0.085 | 5.3927
-2.5 | 0.1049 | 0.00617 | -0.0848 | 17.0016
-2 | 0.1738 | 0.0059 | -0.0848 | 29.4576
-1.5 | 0.2424 | 0.00562 | -0.0851 | 43.1317
-1 | 0.3111 | 0.00548 | -0.0856 | 56.7701
-0.5 | 0.3793 | 0.00537 | -0.0861 | 70.6331
0 | 0.4473 | 0.00526 | -0.0867 | 85.038
0.5 | 0.5143 | 0.00476 | -0.0875 | 108.0462
1 | 0.5799 | 0.00406 | -0.0882 | 142.8325
1.5 | 0.6443 | 0.0035 | -0.0883 | 184.0857
2 | 0.7104 | 0.00347 | -0.0883 | 204.7262
2.5 | 0.7768 | 0.00352 | -0.0882 | 220.6818
3 | 0.8371 | 0.00404 | -0.0871 | 207.203
4 | 0.9405 | 0.00737 | -0.0835 | 127.6119
4.5 | 0.9898 | 0.00848 | -0.0803 | 116.7217
5 | 1.0464 | 0.00913 | -0.078 | 114.6112
5.5 | 1.1019 | 0.00975 | -0.0751 | 113.0154
6 | 1.1492 | 0.01053 | -0.0706 | 109.1358
6.5 | 1.1838 | 0.01145 | -0.064 | 103.3886
7 | 1.219 | 0.01277 | -0.058 | 95.4581
7.5 | 1.2495 | 0.01463 | -0.0517 | 85.4067
8 | 1.2598 | 0.01787 | -0.0438 | 70.498
8.5 | 1.2538 | 0.02245 | -0.0353 | 55.8486
9 | 1.2525 | 0.02803 | -0.0273 | 44.6843
9.5 | 1.2402 | 0.03575 | -0.0212 | 34.6909
10 | 1.2117 | 0.04467 | -0.0176 | 27.1256
10.5 | 1.1769 | 0.05477 | -0.0168 | 21.488
11 | 1.1384 | 0.06668 | -0.0194 | 17.0726
11.5 | 1.1034 | 0.07993 | -0.0251 | 13.8046
12 | 1.0701 | 0.09522 | -0.0341 | 11.2382
12.5 | 1.044 | 0.11212 | -0.0455 | 9.3115
13 | 1.028 | 0.13004 | -0.0567 | 7.9053

## 81. Re 6M Mach 0.00 (1)
BIGFOIL.COM POLAR EXPORT
NACA65-510 a=0.5
NACA65-510 a=0.5 |  |  |  | Cl Max: | 1.182 | at alpha= | 9 | deg
JavaFoil+Calcfoil stall+Eppler ext transition |  |  |  | L/D Max: | 188.004 | at alpha= | 3.5 | deg
Re: | 6000000 |  |  | Cd Min: | 0.0038 | at alpha= | 1.5 | deg
Mach: | 0 |  |  | Cl=0 at alpha= | -3.1983 | deg
|  |  |  | @ Cl=0.1, Cd= | 0.0060639
|  |  |  | @ Cl=0.4, Cd= | 0.004748
|  |  |  | @ Cl=0.6, Cd= | 0.0038243
alpha (deg) | Cl | Cd | Cm | Cl/Cd
-16 | -0.292 | 0.11914 | -0.024 | -2.455
-15.5 | -0.308 | 0.11432 | -0.024 | -2.693
-15 | -0.323 | 0.10814 | -0.024 | -2.991
-14.5 | -0.339 | 0.10267 | -0.024 | -3.304
-14 | -0.355 | 0.09686 | -0.025 | -3.664
-13.5 | -0.37 | 0.09334 | -0.025 | -3.965
-13 | -0.384 | 0.0878 | -0.024 | -4.377
-12.5 | -0.398 | 0.08329 | -0.025 | -4.773
-12 | -0.409 | 0.07912 | -0.025 | -5.169
-11.5 | -0.418 | 0.07527 | -0.025 | -5.547
-11 | -0.419 | 0.07102 | -0.025 | -5.901
-10.5 | -0.418 | 0.06792 | -0.025 | -6.148
-10 | -0.413 | 0.06404 | -0.025 | -6.45
-9.5 | -0.405 | 0.0596 | -0.026 | -6.795
-9 | -0.393 | 0.05556 | -0.026 | -7.075
-8.5 | -0.377 | 0.05232 | -0.027 | -7.212
-8 | -0.358 | 0.04874 | -0.028 | -7.339
-7.5 | -0.334 | 0.04541 | -0.029 | -7.356
-7 | -0.307 | 0.0414 | -0.032 | -7.427
-6.5 | -0.34 | 0.0072 | -0.059 | -47.223
-6 | -0.297 | 0.00721 | -0.06 | -41.148
-5.5 | -0.249 | 0.00699 | -0.06 | -35.713
-5 | -0.199 | 0.00681 | -0.061 | -29.241
-4.5 | -0.146 | 0.00666 | -0.061 | -21.954
-4 | -0.091 | 0.00649 | -0.062 | -14.071
-3.5 | -0.035 | 0.00635 | -0.062 | -5.466
-3 | 0.023 | 0.00624 | -0.063 | 3.673
-2.5 | 0.081 | 0.00608 | -0.064 | 13.356
-2 | 0.14 | 0.00603 | -0.064 | 23.187
-1.5 | 0.199 | 0.00565 | -0.065 | 35.203
-1 | 0.258 | 0.00558 | -0.065 | 46.211
-0.5 | 0.317 | 0.00545 | -0.066 | 58.133
0 | 0.376 | 0.00511 | -0.066 | 73.638
0.5 | 0.435 | 0.00422 | -0.067 | 103.016
1 | 0.494 | 0.00401 | -0.068 | 123.093
1.5 | 0.553 | 0.0038 | -0.068 | 145.528
2 | 0.611 | 0.00383 | -0.069 | 159.377
2.5 | 0.67 | 0.00392 | -0.069 | 170.647
3 | 0.725 | 0.00403 | -0.07 | 180.175
3.5 | 0.782 | 0.00416 | -0.071 | 188.004
4 | 0.837 | 0.00456 | -0.071 | 183.824
4.5 | 0.89 | 0.00826 | -0.072 | 107.801
5 | 0.942 | 0.00865 | -0.072 | 108.903
5.5 | 0.991 | 0.00903 | -0.073 | 109.725
6 | 1.037 | 0.0094 | -0.073 | 110.255
6.5 | 1.078 | 0.00983 | -0.074 | 109.715
7 | 1.116 | 0.01033 | -0.074 | 107.97
7.5 | 1.148 | 0.01086 | -0.075 | 105.715
8 | 1.169 | 0.01143 | -0.075 | 102.277
8.5 | 1.18 | 0.01214 | -0.076 | 97.179
9 | 1.182 | 0.01274 | -0.076 | 92.796
9.5 | 1.175 | 0.01359 | -0.077 | 86.475
10 | 1.16 | 0.01437 | -0.077 | 80.716
10.5 | 1.136 | 0.01532 | -0.077 | 74.135
11 | 1.104 | 0.01636 | -0.078 | 67.478
11.5 | 1.064 | 0.01763 | -0.078 | 60.353
12 | 0.863 | 0.07035 | -0.05 | 12.273
12.5 | 0.827 | 0.07384 | -0.051 | 11.202
13 | 0.78 | 0.08358 | -0.045 | 9.33
13.5 | 0.74 | 0.08838 | -0.045 | 8.369
14 | 0.699 | 0.09377 | -0.045 | 7.454

## 82. Re 6M Mach 0.00 (2)
BIGFOIL.COM POLAR EXPORT
NACA65-510 a=0.5
NACA65-510 a=0.5 |  |  |  | Cl Max: | 1.6946 | at alpha= | 18 | deg
XFOIL ncrit=9 |  |  |  | L/D Max: | 200.307 | at alpha= | 2.5 | deg
Re: | 6000000 |  |  | Cd Min: | 0.08066 | at alpha= | 20 | deg
Mach: | 0 |  |  | Cl=0 at alpha= | -3.2644 | deg
|  |  |  | @ Cl=0.1, Cd= | 0.0054914
|  |  |  | @ Cl=0.4, Cd= | 0.0046289
|  |  |  | @ Cl=0.6, Cd= | 0.003202
alpha (deg) | Cl | Cd | Cm | Cl/Cd
-14 | -1.122 | 0.02314 | -0.0694 | -48.4875
-13.5 | -1.0908 | 0.01978 | -0.0681 | -55.1466
-13 | -1.0528 | 0.01712 | -0.0671 | -61.4953
-12.5 | -1.0072 | 0.01552 | -0.0665 | -64.8969
-12 | -0.9586 | 0.01432 | -0.0662 | -66.9413
-11.5 | -0.9082 | 0.01337 | -0.066 | -67.9282
-11 | -0.8561 | 0.01265 | -0.066 | -67.6759
-10.5 | -0.8034 | 0.01195 | -0.066 | -67.2301
-10 | -0.7512 | 0.01104 | -0.0659 | -68.0435
-9.5 | -0.6988 | 0.01006 | -0.0659 | -69.4632
-9 | -0.6446 | 0.00942 | -0.066 | -68.4289
-8.5 | -0.5896 | 0.00897 | -0.0662 | -65.7302
-8 | -0.534 | 0.00861 | -0.0665 | -62.0209
-7.5 | -0.478 | 0.00834 | -0.0668 | -57.3141
-7 | -0.4216 | 0.00816 | -0.0672 | -51.6667
-6.5 | -0.3671 | 0.00736 | -0.0673 | -49.8777
-6 | -0.3109 | 0.00702 | -0.0676 | -44.2877
-5.5 | -0.2544 | 0.00675 | -0.068 | -37.6889
-5 | -0.1977 | 0.00651 | -0.0684 | -30.3687
-4.5 | -0.1407 | 0.00636 | -0.0688 | -22.1226
-4 | -0.084 | 0.00601 | -0.0692 | -13.9767
-3.5 | -0.027 | 0.00581 | -0.0696 | -4.6472
-3 | 0.0303 | 0.00563 | -0.0701 | 5.3819
-2.5 | 0.0877 | 0.00553 | -0.0707 | 15.859
-2 | 0.1451 | 0.00535 | -0.0712 | 27.1215
-1.5 | 0.2026 | 0.00523 | -0.0717 | 38.738
-1 | 0.26 | 0.00515 | -0.0723 | 50.4854
-0.5 | 0.3176 | 0.00504 | -0.0729 | 63.0159
0 | 0.3748 | 0.00483 | -0.0734 | 77.5983
1 | 0.4876 | 0.00393 | -0.0748 | 124.0712
1.5 | 0.5423 | 0.00326 | -0.0751 | 166.3497
2 | 0.5982 | 0.0032 | -0.0754 | 186.9375
2.5 | 0.653 | 0.00326 | -0.0754 | 200.3067
3 | 0.7009 | 0.00417 | -0.0744 | 168.0815
3.5 | 0.7478 | 0.00509 | -0.0733 | 146.9155
4 | 0.8062 | 0.00604 | -0.075 | 133.4768
5 | 0.9074 | 0.00745 | -0.0743 | 121.7987
5.5 | 0.9599 | 0.00785 | -0.0742 | 122.2803
6 | 1.0122 | 0.00824 | -0.0741 | 122.8398
6.5 | 1.064 | 0.00863 | -0.0739 | 123.2908
7 | 1.115 | 0.00906 | -0.0736 | 123.0684
7.5 | 1.1648 | 0.00954 | -0.0731 | 122.0964
8 | 1.2144 | 0.00998 | -0.0726 | 121.6834
8.5 | 1.2613 | 0.01056 | -0.0717 | 119.4413
9 | 1.3078 | 0.01111 | -0.0708 | 117.7138
9.5 | 1.3507 | 0.01183 | -0.0692 | 114.1758
10 | 1.3921 | 0.01251 | -0.0675 | 111.279
10.5 | 1.4279 | 0.01333 | -0.0648 | 107.1193
11 | 1.4502 | 0.01426 | -0.0595 | 101.6971
11.5 | 1.4778 | 0.0152 | -0.0558 | 97.2237
12 | 1.5053 | 0.01632 | -0.0525 | 92.2365
12.5 | 1.5321 | 0.01759 | -0.0494 | 87.1006
13 | 1.5564 | 0.01915 | -0.0462 | 81.2742
13.5 | 1.5802 | 0.02085 | -0.0434 | 75.789
14 | 1.6021 | 0.02278 | -0.0406 | 70.3292
14.5 | 1.6224 | 0.02493 | -0.038 | 65.0782
15 | 1.6387 | 0.02753 | -0.0353 | 59.5242
15.5 | 1.6603 | 0.02975 | -0.0335 | 55.8084
16 | 1.6698 | 0.03316 | -0.031 | 50.3559
16.5 | 1.6787 | 0.03682 | -0.0291 | 45.5921
17 | 1.6867 | 0.04079 | -0.0275 | 41.3508
17.5 | 1.6945 | 0.04502 | -0.0265 | 37.6388
18 | 1.6946 | 0.05035 | -0.0258 | 33.6564
18.5 | 1.6922 | 0.05632 | -0.0258 | 30.0462
19 | 1.6834 | 0.06354 | -0.0265 | 26.4935
19.5 | 1.6714 | 0.07166 | -0.0281 | 23.324
20 | 1.6575 | 0.08066 | -0.0307 | 20.5492

## 83. Re 6M Mach 0.10 (1)
BIGFOIL.COM POLAR EXPORT
NACA65-510 a=0.5
NACA65-510 a=0.5 |  |  |  | Cl Max: | 1.179 | at alpha= | 8.5 | deg
JavaFoil+Calcfoil stall+Eppler ext transition |  |  |  | L/D Max: | 196.558 | at alpha= | 4 | deg
Re: | 6000000 |  |  | Cd Min: | 0.0038 | at alpha= | 1.5 | deg
Mach: | 0.1 |  |  | Cl=0 at alpha= | -3.1983 | deg
|  |  |  | @ Cl=0.1, Cd= | 0.0060825
|  |  |  | @ Cl=0.4, Cd= | 0.0047881
|  |  |  | @ Cl=0.6, Cd= | 0.0038381
alpha (deg) | Cl | Cd | Cm | Cl/Cd
-15.5 | -0.268 | 0.11475 | -0.024 | -2.332
-15 | -0.285 | 0.10892 | -0.024 | -2.618
-14.5 | -0.303 | 0.10387 | -0.024 | -2.917
-14 | -0.321 | 0.09862 | -0.025 | -3.256
-13.5 | -0.339 | 0.09315 | -0.025 | -3.638
-13 | -0.356 | 0.08821 | -0.025 | -4.036
-12.5 | -0.372 | 0.08382 | -0.025 | -4.441
-12 | -0.387 | 0.07917 | -0.025 | -4.886
-11.5 | -0.399 | 0.07573 | -0.025 | -5.262
-11 | -0.403 | 0.07184 | -0.025 | -5.609
-10.5 | -0.404 | 0.06863 | -0.025 | -5.89
-10 | -0.402 | 0.06429 | -0.025 | -6.255
-9.5 | -0.396 | 0.06027 | -0.025 | -6.577
-9 | -0.387 | 0.05614 | -0.026 | -6.889
-8.5 | -0.373 | 0.05247 | -0.027 | -7.102
-8 | -0.354 | 0.04897 | -0.028 | -7.238
-7.5 | -0.332 | 0.04575 | -0.029 | -7.258
-7 | -0.306 | 0.04201 | -0.031 | -7.282
-6.5 | -0.276 | 0.03828 | -0.035 | -7.22
-6 | -0.297 | 0.00717 | -0.06 | -41.368
-5.5 | -0.25 | 0.00698 | -0.061 | -35.823
-5 | -0.2 | 0.00683 | -0.061 | -29.249
-4.5 | -0.147 | 0.00665 | -0.062 | -22.068
-4 | -0.092 | 0.00648 | -0.062 | -14.147
-3.5 | -0.035 | 0.00636 | -0.063 | -5.484
-3 | 0.023 | 0.00623 | -0.063 | 3.699
-2.5 | 0.082 | 0.00611 | -0.064 | 13.342
-2 | 0.141 | 0.00602 | -0.064 | 23.36
-1.5 | 0.2 | 0.00566 | -0.065 | 35.311
-1 | 0.259 | 0.00556 | -0.066 | 46.598
-0.5 | 0.319 | 0.0055 | -0.066 | 57.935
0 | 0.378 | 0.00512 | -0.067 | 73.952
0.5 | 0.437 | 0.00423 | -0.067 | 103.345
1 | 0.496 | 0.00404 | -0.068 | 123.015
1.5 | 0.555 | 0.0038 | -0.068 | 146.323
2 | 0.614 | 0.00385 | -0.069 | 159.611
2.5 | 0.673 | 0.00392 | -0.07 | 171.524
3 | 0.729 | 0.00401 | -0.07 | 181.708
3.5 | 0.786 | 0.00418 | -0.071 | 187.804
4 | 0.841 | 0.00428 | -0.071 | 196.558
4.5 | 0.894 | 0.00831 | -0.072 | 107.644
5 | 0.947 | 0.0087 | -0.072 | 108.832
5.5 | 0.995 | 0.00909 | -0.073 | 109.492
6 | 1.041 | 0.00948 | -0.074 | 109.8
6.5 | 1.082 | 0.00992 | -0.074 | 109.043
7 | 1.119 | 0.01042 | -0.075 | 107.4
7.5 | 1.151 | 0.01096 | -0.075 | 104.999
8 | 1.17 | 0.01153 | -0.076 | 101.487
8.5 | 1.179 | 0.01228 | -0.076 | 95.993
9 | 1.178 | 0.0129 | -0.076 | 91.374
9.5 | 1.168 | 0.01378 | -0.077 | 84.753
10 | 1.148 | 0.01459 | -0.077 | 78.687
10.5 | 1.118 | 0.01558 | -0.078 | 71.782
11 | 1.081 | 0.01674 | -0.078 | 64.558
11.5 | 1.034 | 0.0182 | -0.078 | 56.812
12 | 0.963 | 0.02356 | -0.076 | 40.866
12.5 | 0.785 | 0.07968 | -0.045 | 9.855
13 | 0.74 | 0.08524 | -0.043 | 8.685
13.5 | 0.695 | 0.09062 | -0.043 | 7.674

## 84. Re 6M Mach 0.10 (2)
BIGFOIL.COM POLAR EXPORT
NACA65-510 a=0.5
NACA65-510 a=0.5 |  |  |  | Cl Max: | 1.6709 | at alpha= | 17.5 | deg
XFOIL ncrit=9 |  |  |  | L/D Max: | 200.917 | at alpha= | 2.5 | deg
Re: | 6000000 |  |  | Cd Min: | 0.09625 | at alpha= | 20 | deg
Mach: | 0.1 |  |  | Cl=0 at alpha= | -3.2643 | deg
|  |  |  | @ Cl=0.1, Cd= | 0.0055033
|  |  |  | @ Cl=0.4, Cd= | 0.004679
|  |  |  | @ Cl=0.6, Cd= | 0.0032019
alpha (deg) | Cl | Cd | Cm | Cl/Cd
-13 | -1.0355 | 0.02283 | -0.0714 | -45.357
-12.5 | -1.0065 | 0.01843 | -0.0699 | -54.612
-12 | -0.9636 | 0.01605 | -0.069 | -60.0374
-11.5 | -0.9151 | 0.01453 | -0.0684 | -62.98
-11 | -0.8639 | 0.01343 | -0.0681 | -64.3261
-10.5 | -0.8112 | 0.0125 | -0.0678 | -64.896
-10 | -0.7571 | 0.01183 | -0.0677 | -63.9983
-9 | -0.6507 | 0.00972 | -0.0673 | -66.9444
-8.5 | -0.5951 | 0.00919 | -0.0674 | -64.7552
-8 | -0.539 | 0.00876 | -0.0675 | -61.5297
-7.5 | -0.4824 | 0.00843 | -0.0677 | -57.2242
-7 | -0.4253 | 0.00825 | -0.068 | -51.5515
-6.5 | -0.3701 | 0.00747 | -0.068 | -49.5448
-6 | -0.3135 | 0.00709 | -0.0683 | -44.2172
-5.5 | -0.2564 | 0.00681 | -0.0686 | -37.6505
-5 | -0.1993 | 0.00655 | -0.0689 | -30.4275
-4.5 | -0.1418 | 0.00637 | -0.0693 | -22.2606
-4 | -0.0847 | 0.00604 | -0.0697 | -14.0232
-3.5 | -0.0272 | 0.00582 | -0.0701 | -4.6735
-3 | 0.0305 | 0.00564 | -0.0706 | 5.4078
-2.5 | 0.0882 | 0.00554 | -0.0711 | 15.9206
-2 | 0.146 | 0.00536 | -0.0716 | 27.2388
-1.5 | 0.2038 | 0.00523 | -0.0721 | 38.9675
-1 | 0.2616 | 0.00516 | -0.0727 | 50.6977
-0.5 | 0.3195 | 0.00504 | -0.0733 | 63.3929
0 | 0.3771 | 0.00484 | -0.0739 | 77.9132
0.5 | 0.434 | 0.00444 | -0.0745 | 97.7477
1.5 | 0.5456 | 0.00326 | -0.0756 | 167.362
2 | 0.6018 | 0.0032 | -0.0758 | 188.0625
2.5 | 0.657 | 0.00327 | -0.0758 | 200.9174
3 | 0.7052 | 0.00418 | -0.0749 | 168.7081
3.5 | 0.7521 | 0.00511 | -0.0737 | 147.182
4 | 0.8108 | 0.00607 | -0.0753 | 133.575
4.5 | 0.8612 | 0.00688 | -0.0749 | 125.1744
5 | 0.9125 | 0.00749 | -0.0745 | 121.8291
5.5 | 0.9653 | 0.00789 | -0.0744 | 122.3447
6 | 1.0178 | 0.00829 | -0.0742 | 122.7744
6.5 | 1.07 | 0.00868 | -0.074 | 123.2719
7 | 1.1212 | 0.00913 | -0.0736 | 122.8039
7.5 | 1.1713 | 0.00961 | -0.073 | 121.8835
8 | 1.2209 | 0.01007 | -0.0724 | 121.2413
8.5 | 1.2679 | 0.01067 | -0.0714 | 118.8285
9 | 1.3139 | 0.01127 | -0.0702 | 116.5839
9.5 | 1.3568 | 0.01198 | -0.0685 | 113.2554
10 | 1.3969 | 0.01273 | -0.0663 | 109.7329
10.5 | 1.4265 | 0.01359 | -0.0622 | 104.9669
11 | 1.4507 | 0.01456 | -0.0574 | 99.636
11.5 | 1.4786 | 0.01561 | -0.0537 | 94.7213
12 | 1.5058 | 0.01686 | -0.0503 | 89.312
12.5 | 1.5316 | 0.01831 | -0.047 | 83.6483
13 | 1.5553 | 0.02003 | -0.0438 | 77.6485
13.5 | 1.5783 | 0.02191 | -0.0408 | 72.0356
14 | 1.5992 | 0.02405 | -0.038 | 66.4948
14.5 | 1.6183 | 0.02645 | -0.0353 | 61.1834
15 | 1.6328 | 0.02934 | -0.0326 | 55.651
15.5 | 1.6525 | 0.03189 | -0.0307 | 51.8188
16 | 1.6589 | 0.03581 | -0.0282 | 46.325
16.5 | 1.6644 | 0.04006 | -0.0264 | 41.5477
17 | 1.6677 | 0.04483 | -0.025 | 37.2005
17.5 | 1.6709 | 0.04991 | -0.0243 | 33.4783
18 | 1.6645 | 0.05647 | -0.0242 | 29.4758
18.5 | 1.6543 | 0.06401 | -0.0249 | 25.8444
19 | 1.6362 | 0.07321 | -0.0269 | 22.3494
19.5 | 1.6118 | 0.08417 | -0.0304 | 19.1493
20 | 1.586 | 0.09625 | -0.0355 | 16.4779

## 85. Re 6M Mach 0.25 (1)
BIGFOIL.COM POLAR EXPORT
NACA65-510 a=0.5
NACA65-510 a=0.5 |  |  |  | Cl Max: | 1.168 | at alpha= | 8 | deg
JavaFoil+Calcfoil stall+Eppler ext transition |  |  |  | L/D Max: | 194.664 | at alpha= | 4 | deg
Re: | 6000000 |  |  | Cd Min: | 0.00383 | at alpha= | 1.5 | deg
Mach: | 0.25 |  |  | Cl=0 at alpha= | -3.2 | deg
|  |  |  | @ Cl=0.1, Cd= | 0.0058973
|  |  |  | @ Cl=0.4, Cd= | 0.09115
|  |  |  | @ Cl=0.6, Cd= | 0.09115
alpha (deg) | Cl | Cd | Cm | Cl/Cd
-13.5 | -0.059 | 0.09384 | -0.026 | -0.627
-13 | -0.056 | 0.0889 | -0.026 | -0.63
-12.5 | -0.102 | 0.08685 | -0.026 | -1.176
-12 | -0.172 | 0.08088 | -0.026 | -2.13
-11.5 | -0.221 | 0.07579 | -0.026 | -2.919
-11 | -0.255 | 0.07146 | -0.027 | -3.571
-10.5 | -0.283 | 0.06862 | -0.026 | -4.126
-10 | -0.305 | 0.06489 | -0.026 | -4.707
-9.5 | -0.321 | 0.06096 | -0.026 | -5.269
-9 | -0.33 | 0.05744 | -0.027 | -5.748
-8.5 | -0.332 | 0.05386 | -0.027 | -6.164
-8 | -0.327 | 0.05074 | -0.027 | -6.435
-7.5 | -0.314 | 0.04731 | -0.028 | -6.641
-7 | -0.295 | 0.04475 | -0.028 | -6.587
-6.5 | -0.27 | 0.04109 | -0.031 | -6.568
-6 | -0.239 | 0.03858 | -0.032 | -6.198
-5.5 | -0.252 | 0.00711 | -0.062 | -35.39
-5 | -0.203 | 0.00687 | -0.063 | -29.461
-4.5 | -0.15 | 0.00673 | -0.063 | -22.213
-4 | -0.094 | 0.00655 | -0.064 | -14.297
-3.5 | -0.036 | 0.00641 | -0.065 | -5.576
-3 | 0.024 | 0.00629 | -0.065 | 3.753
-2.5 | 0.084 | 0.00594 | -0.066 | 14.09
-2 | 0.144 | 0.00578 | -0.066 | 24.96
-1.5 | 0.205 | 0.00569 | -0.067 | 36.038
-1 | 0.266 | 0.00561 | -0.067 | 47.486
-0.5 | 0.327 | 0.00548 | -0.068 | 59.707
0 | 0.389 | 0.0051 | -0.069 | 76.247
0.5 | 0.449 | 0.00405 | -0.069 | 110.839
1 | 0.51 | 0.00403 | -0.07 | 126.446
1.5 | 0.571 | 0.00383 | -0.07 | 149.093
2 | 0.631 | 0.00386 | -0.071 | 163.433
2.5 | 0.692 | 0.00398 | -0.072 | 173.89
3 | 0.749 | 0.00407 | -0.072 | 183.891
3.5 | 0.807 | 0.00427 | -0.073 | 189.117
4 | 0.864 | 0.00444 | -0.073 | 194.664
4.5 | 0.917 | 0.00854 | -0.074 | 107.4
5 | 0.97 | 0.00902 | -0.074 | 107.491
5.5 | 1.018 | 0.00943 | -0.075 | 107.965
6 | 1.062 | 0.00986 | -0.075 | 107.733
6.5 | 1.101 | 0.01035 | -0.076 | 106.366
7 | 1.134 | 0.01094 | -0.076 | 103.63
7.5 | 1.159 | 0.01158 | -0.077 | 100.154
8 | 1.168 | 0.01226 | -0.077 | 95.252
8.5 | 1.16 | 0.01315 | -0.078 | 88.238
9 | 1.138 | 0.0139 | -0.078 | 81.877
9.5 | 1.098 | 0.01503 | -0.079 | 73.083
10 | 1.041 | 0.01633 | -0.079 | 63.725
10.5 | 0.805 | 0.067 | -0.04 | 12.014
11 | 0.738 | 0.07044 | -0.041 | 10.484
11.5 | 0.66 | 0.07549 | -0.041 | 8.748
12 | 0.575 | 0.07993 | -0.04 | 7.192
12.5 | 0.483 | 0.08551 | -0.04 | 5.65
13 | 0.386 | 0.09115 | -0.04 | 4.231

## 86. Re 6M Mach 0.25 (2)
BIGFOIL.COM POLAR EXPORT
NACA65-510 a=0.5
NACA65-510 a=0.5 |  |  |  | Cl Max: | 1.5245 | at alpha= | 13.5 | deg
XFOIL ncrit=9 |  |  |  | L/D Max: | 206.444 | at alpha= | 2.5 | deg
Re: | 6000000 |  |  | Cd Min: | 0.24377 | at alpha= | -20 | deg
Mach: | 0.25 |  |  | Cl=0 at alpha= | -3.2613 | deg
|  |  |  | @ Cl=0.1, Cd= | 0.0055433
|  |  |  | @ Cl=0.4, Cd= | 0.0048098
|  |  |  | @ Cl=0.6, Cd= | 0.0032527
alpha (deg) | Cl | Cd | Cm | Cl/Cd
-20 | -0.6525 | 0.24377 | 0.0384 | -2.6767
-19.5 | -0.6336 | 0.23696 | 0.0339 | -2.6739
-19 | -0.6149 | 0.22979 | 0.0295 | -2.6759
-18.5 | -0.5985 | 0.22159 | 0.0249 | -2.7009
-18 | -0.5795 | 0.21522 | 0.0205 | -2.6926
-17.5 | -0.5604 | 0.20855 | 0.0161 | -2.6871
-17 | -0.5421 | 0.20132 | 0.0119 | -2.6927
-16.5 | -0.5209 | 0.19474 | 0.007 | -2.6748
-15.5 | -0.4904 | 0.17872 | -0.0006 | -2.744
-15 | -0.4728 | 0.17163 | -0.0047 | -2.7548
-14.5 | -0.4539 | 0.1645 | -0.0085 | -2.7593
-14 | -0.437 | 0.15716 | -0.0126 | -2.7806
-13 | -0.4093 | 0.14146 | -0.0209 | -2.8934
-12.5 | -0.396 | 0.1332 | -0.0248 | -2.973
-12 | -0.3965 | 0.12137 | -0.0299 | -3.2669
-11.5 | -0.3815 | 0.1148 | -0.0336 | -3.3232
-11 | -0.371 | 0.10732 | -0.0375 | -3.457
-10.5 | -0.3587 | 0.10059 | -0.0411 | -3.566
-10 | -0.3552 | 0.09212 | -0.0452 | -3.8558
-9.5 | -0.377 | 0.07955 | -0.0512 | -4.7392
-9 | -0.385 | 0.0711 | -0.0557 | -5.4149
-8.5 | -0.613 | 0.01412 | -0.0751 | -43.4136
-8 | -0.5644 | 0.01065 | -0.0739 | -52.9953
-7.5 | -0.5054 | 0.00973 | -0.0733 | -51.9424
-7 | -0.4457 | 0.00908 | -0.0729 | -49.0859
-6.5 | -0.3856 | 0.00861 | -0.0727 | -44.7851
-6 | -0.3276 | 0.00761 | -0.0723 | -43.0486
-5.5 | -0.2677 | 0.0072 | -0.0722 | -37.1806
-5 | -0.2079 | 0.00687 | -0.0722 | -30.262
-4.5 | -0.148 | 0.00652 | -0.0723 | -22.6994
-3.5 | -0.0286 | 0.00591 | -0.0727 | -4.8393
-3 | 0.0313 | 0.00571 | -0.0731 | 5.4816
-2.5 | 0.0911 | 0.00557 | -0.0735 | 16.3555
-2 | 0.151 | 0.00539 | -0.074 | 28.0148
-1.5 | 0.2108 | 0.00527 | -0.0745 | 40
-1 | 0.2706 | 0.00518 | -0.075 | 52.2394
-0.5 | 0.3304 | 0.00506 | -0.0756 | 65.2964
0 | 0.3899 | 0.00489 | -0.0762 | 79.7342
1 | 0.507 | 0.00396 | -0.0776 | 128.0303
1.5 | 0.5638 | 0.00329 | -0.078 | 171.3678
2 | 0.622 | 0.00323 | -0.0782 | 192.5697
2.5 | 0.6792 | 0.00329 | -0.0782 | 206.4438
3 | 0.729 | 0.00423 | -0.0772 | 172.3404
3.5 | 0.7761 | 0.00524 | -0.0757 | 148.1107
4.5 | 0.8869 | 0.00714 | -0.0764 | 124.2157
5 | 0.9403 | 0.00769 | -0.0758 | 122.2757
5.5 | 0.9949 | 0.00811 | -0.0755 | 122.6757
6 | 1.0485 | 0.00858 | -0.0748 | 122.2028
6.5 | 1.1024 | 0.009 | -0.0743 | 122.4889
7 | 1.1541 | 0.00954 | -0.0732 | 120.9748
7.5 | 1.2058 | 0.01003 | -0.0722 | 120.2193
8 | 1.2541 | 0.01067 | -0.0705 | 117.5351
8.5 | 1.3006 | 0.01136 | -0.0685 | 114.4894
9 | 1.343 | 0.01215 | -0.0658 | 110.535
9.5 | 1.3727 | 0.01305 | -0.0607 | 105.1877
10 | 1.3945 | 0.01432 | -0.0547 | 97.3813
10.5 | 1.4212 | 0.0157 | -0.0501 | 90.5223
11 | 1.4486 | 0.01725 | -0.046 | 83.9768
11.5 | 1.4731 | 0.01915 | -0.0419 | 76.9243
12 | 1.4926 | 0.02158 | -0.0376 | 69.1659
12.5 | 1.5107 | 0.0243 | -0.0336 | 62.1687
13 | 1.5212 | 0.02783 | -0.0295 | 54.6604
13.5 | 1.5245 | 0.03224 | -0.0256 | 47.286
14 | 1.5173 | 0.03793 | -0.022 | 40.0026
14.5 | 1.5063 | 0.04446 | -0.0196 | 33.8799
15 | 1.4801 | 0.05329 | -0.0185 | 27.7744
15.5 | 1.4644 | 0.0617 | -0.019 | 23.7342
16 | 1.412 | 0.07619 | -0.0229 | 18.5326
16.5 | 1.3718 | 0.09085 | -0.0292 | 15.0996
17 | 1.3333 | 0.10732 | -0.0383 | 12.4236
17.5 | 1.3004 | 0.12458 | -0.049 | 10.4383
18 | 1.2593 | 0.14567 | -0.0625 | 8.6449
18.5 | 1.1964 | 0.17291 | -0.0788 | 6.9192

## 87. Re 6M Mach 0.50 (1)
BIGFOIL.COM POLAR EXPORT
NACA65-510 a=0.5
NACA65-510 a=0.5 |  |  |  | Cl Max: | 1.214 | at alpha= | 20 | deg
JavaFoil+Calcfoil stall+Eppler ext transition |  |  |  | L/D Max: | 213.938 | at alpha= | 3.5 | deg
Re: | 6000000 |  |  | Cd Min: | 0.00386 | at alpha= | 2.5 | deg
Mach: | 0.5 |  |  | Cl=0 at alpha= | -3.2 | deg
|  |  |  | @ Cl=0.1, Cd= | 0.0060854
|  |  |  | @ Cl=0.4, Cd= | 0.0051959
|  |  |  | @ Cl=0.6, Cd= | 0.0040506
alpha (deg) | Cl | Cd | Cm | Cl/Cd
-20 | -0.906 | 0.15537 | -0.031 | -5.831
-19.5 | -0.879 | 0.15114 | -0.031 | -5.819
-19 | -0.853 | 0.14632 | -0.031 | -5.831
-18.5 | -0.827 | 0.14056 | -0.031 | -5.882
-18 | -0.801 | 0.13718 | -0.032 | -5.837
-17.5 | -0.773 | 0.13156 | -0.031 | -5.876
-17 | -0.745 | 0.12582 | -0.031 | -5.923
-16.5 | -0.719 | 0.12203 | -0.031 | -5.889
-16 | -0.692 | 0.11812 | -0.031 | -5.858
-15.5 | -0.665 | 0.11442 | -0.031 | -5.815
-15 | -0.638 | 0.11262 | -0.031 | -5.668
-14.5 | -0.611 | 0.10452 | -0.031 | -5.847
-14 | -0.585 | 0.09625 | -0.032 | -6.073
-13.5 | -0.558 | 0.08848 | -0.032 | -6.305
-13 | -0.531 | 0.08237 | -0.033 | -6.449
-12.5 | -0.505 | 0.07744 | -0.033 | -6.519
-12 | -0.479 | 0.07184 | -0.035 | -6.661
-11.5 | -0.449 | 0.08367 | -0.031 | -5.364
-11 | -0.422 | 0.07573 | -0.031 | -5.569
-10.5 | -0.395 | 0.06789 | -0.032 | -5.819
-10 | -0.369 | 0.06157 | -0.033 | -5.987
-9.5 | -0.342 | 0.0574 | -0.034 | -5.955
-9 | -0.316 | 0.05276 | -0.036 | -5.981
-8.5 | -0.291 | 0.04676 | -0.04 | -6.217
-8 | -0.259 | 0.05331 | -0.031 | -4.866
-7.5 | -0.232 | 0.05189 | -0.031 | -4.475
-7 | -0.205 | 0.04706 | -0.031 | -4.361
-6.5 | -0.178 | 0.04317 | -0.033 | -4.133
-6 | -0.152 | 0.03953 | -0.035 | -3.837
-5.5 | -0.124 | 0.03939 | -0.032 | -3.155
-5 | -0.129 | 0.0383 | -0.031 | -3.373
-4.5 | -0.121 | 0.03516 | -0.032 | -3.439
-4 | -0.081 | 0.03195 | -0.038 | -2.523
-3.5 | -0.039 | 0.00655 | -0.072 | -5.948
-3 | 0.026 | 0.00633 | -0.073 | 4.109
-2.5 | 0.093 | 0.00614 | -0.073 | 15.115
-2 | 0.161 | 0.00561 | -0.074 | 28.603
-1.5 | 0.229 | 0.00543 | -0.075 | 42.157
-1 | 0.297 | 0.00535 | -0.075 | 55.603
-0.5 | 0.366 | 0.00526 | -0.076 | 69.587
0 | 0.435 | 0.00513 | -0.077 | 84.658
0.5 | 0.502 | 0.00414 | -0.077 | 121.463
1 | 0.57 | 0.00413 | -0.078 | 138.169
1.5 | 0.638 | 0.00395 | -0.079 | 161.606
2 | 0.705 | 0.00401 | -0.079 | 175.711
2.5 | 0.773 | 0.00386 | -0.08 | 200.326
3 | 0.835 | 0.00397 | -0.081 | 210.284
3.5 | 0.899 | 0.0042 | -0.081 | 213.938
4 | 0.959 | 0.00611 | -0.082 | 157.027
4.5 | 1.011 | 0.00994 | -0.082 | 101.634
5 | 1.063 | 0.01059 | -0.082 | 100.388
5.5 | 1.103 | 0.01127 | -0.083 | 97.893
6 | 1.127 | 0.01203 | -0.084 | 93.729
6.5 | 1.122 | 0.01304 | -0.084 | 86.037
7 | 1.043 | 0.01423 | -0.084 | 73.288
7.5 | 0.688 | 0.01532 | -0.085 | 44.917
8 | 0.595 | 0.05264 | -0.041 | 11.303
8.5 | 0.75 | 0.01706 | -0.086 | 43.949
9 | 0.776 | 0.01878 | -0.086 | 41.318
9.5 | 0.672 | 0.06597 | -0.04 | 10.182
10 | 0.838 | 0.01979 | -0.087 | 42.36
10.5 | 0.866 | 0.02176 | -0.088 | 39.785
11 | 0.756 | 0.07106 | -0.052 | 10.644
11.5 | 0.776 | 0.08288 | -0.045 | 9.359
12 | 0.945 | 0.02688 | -0.088 | 35.143
12.5 | 0.833 | 0.0833 | -0.053 | 9.997
13 | 0.854 | 0.09327 | -0.049 | 9.156
13.5 | 0.882 | 0.10157 | -0.052 | 8.68
14 | 0.905 | 0.09709 | -0.051 | 9.321
14.5 | 0.93 | 0.10561 | -0.051 | 8.806
15 | 0.963 | 0.10811 | -0.058 | 8.905
15.5 | 0.986 | 0.11914 | -0.057 | 8.274
16 | 1.007 | 0.11818 | -0.055 | 8.519
16.5 | 1.035 | 0.12445 | -0.057 | 8.313
17 | 1.073 | 0.12294 | -0.065 | 8.727
17.5 | 1.084 | 0.13216 | -0.058 | 8.203
18 | 1.11 | 0.13553 | -0.06 | 8.189
18.5 | 1.142 | 0.13931 | -0.064 | 8.2
19 | 1.185 | 0.13442 | -0.072 | 8.815
19.5 | 1.186 | 0.14884 | -0.063 | 7.968
20 | 1.214 | 0.15242 | -0.065 | 7.963

## 88. Re 6M Mach 0.50 (2)
BIGFOIL.COM POLAR EXPORT
NACA65-510 a=0.5
NACA65-510 a=0.5 |  |  |  | Cl Max: | 1.2738 | at alpha= | 8 | deg
XFOIL ncrit=9 |  |  |  | L/D Max: | 228.07 | at alpha= | 2.5 | deg
Re: | 6000000 |  |  | Cd Min: | 0.12837 | at alpha= | 13 | deg
Mach: | 0.5 |  |  | Cl=0 at alpha= | -99 | deg
|  |  |  | @ Cl=0.1, Cd= | 0.00507
|  |  |  | @ Cl=0.4, Cd= | 0.00507
|  |  |  | @ Cl=0.6, Cd= | 0.0039111
alpha (deg) | Cl | Cd | Cm | Cl/Cd
0 | 0.4479 | 0.00507 | -0.0868 | 88.3432
0.5 | 0.5152 | 0.0047 | -0.0875 | 109.617
1 | 0.5814 | 0.0041 | -0.0883 | 141.8049
1.5 | 0.6464 | 0.00344 | -0.0887 | 187.907
2 | 0.7132 | 0.00336 | -0.0889 | 212.2619
2.5 | 0.78 | 0.00342 | -0.089 | 228.0702
3 | 0.8356 | 0.00442 | -0.0873 | 189.0498
3.5 | 0.8818 | 0.00581 | -0.084 | 151.7728
4 | 0.9405 | 0.00731 | -0.0835 | 128.6594
4.5 | 0.9939 | 0.00823 | -0.081 | 120.7655
5 | 1.0526 | 0.00879 | -0.0789 | 119.7497
5.5 | 1.1089 | 0.00942 | -0.0761 | 117.7176
6 | 1.162 | 0.0101 | -0.0726 | 115.0495
6.5 | 1.1986 | 0.01094 | -0.066 | 109.5612
7 | 1.2345 | 0.01208 | -0.0597 | 102.1937
7.5 | 1.2637 | 0.01389 | -0.0529 | 90.9791
8 | 1.2738 | 0.01703 | -0.0447 | 74.7974
8.5 | 1.2667 | 0.02157 | -0.0359 | 58.7251
9 | 1.2637 | 0.02716 | -0.0277 | 46.528
9.5 | 1.2457 | 0.03537 | -0.0211 | 35.2191
10 | 1.2168 | 0.04418 | -0.0174 | 27.5419
10.5 | 1.1819 | 0.05419 | -0.0166 | 21.8103
11 | 1.1443 | 0.06585 | -0.0189 | 17.3774
11.5 | 1.1092 | 0.07899 | -0.0244 | 14.0423
12 | 1.076 | 0.09409 | -0.0333 | 11.4359
12.5 | 1.0502 | 0.11069 | -0.0444 | 9.4878
13 | 1.0346 | 0.12837 | -0.0557 | 8.0595

## 89. Re 7M Mach 0.00 (1)
BIGFOIL.COM POLAR EXPORT
NACA65-510 a=0.5
NACA65-510 a=0.5 |  |  |  | Cl Max: | 1.184 | at alpha= | 9 | deg
JavaFoil+Calcfoil stall+Eppler ext transition |  |  |  | L/D Max: | 181.438 | at alpha= | 4 | deg
Re: | 7000000 |  |  | Cd Min: | 0.00383 | at alpha= | 1.5 | deg
Mach: | 0 |  |  | Cl=0 at alpha= | -3.1983 | deg
|  |  |  | @ Cl=0.1, Cd= | 0.005941
|  |  |  | @ Cl=0.4, Cd= | 0.0046502
|  |  |  | @ Cl=0.6, Cd= | 0.0038867
alpha (deg) | Cl | Cd | Cm | Cl/Cd
-16 | -0.293 | 0.11886 | -0.024 | -2.461
-15.5 | -0.308 | 0.11338 | -0.024 | -2.716
-15 | -0.324 | 0.10771 | -0.024 | -3.004
-14.5 | -0.339 | 0.1012 | -0.025 | -3.353
-14 | -0.355 | 0.09621 | -0.025 | -3.69
-13.5 | -0.37 | 0.09115 | -0.025 | -4.061
-13 | -0.385 | 0.08799 | -0.025 | -4.37
-12.5 | -0.398 | 0.08344 | -0.025 | -4.767
-12 | -0.409 | 0.07823 | -0.025 | -5.229
-11.5 | -0.418 | 0.075 | -0.025 | -5.568
-11 | -0.419 | 0.07037 | -0.025 | -5.957
-10.5 | -0.418 | 0.06699 | -0.025 | -6.236
-10 | -0.413 | 0.06322 | -0.025 | -6.534
-9.5 | -0.405 | 0.05953 | -0.026 | -6.805
-9 | -0.393 | 0.05483 | -0.027 | -7.177
-8.5 | -0.378 | 0.05178 | -0.027 | -7.291
-8 | -0.358 | 0.04817 | -0.029 | -7.432
-7.5 | -0.334 | 0.04495 | -0.03 | -7.437
-7 | -0.309 | 0.03974 | -0.035 | -7.78
-6.5 | -0.34 | 0.00718 | -0.059 | -47.349
-6 | -0.297 | 0.00706 | -0.06 | -41.992
-5.5 | -0.249 | 0.00682 | -0.06 | -36.56
-5 | -0.199 | 0.00668 | -0.061 | -29.843
-4.5 | -0.146 | 0.00651 | -0.061 | -22.485
-4 | -0.091 | 0.00634 | -0.062 | -14.398
-3.5 | -0.035 | 0.00619 | -0.062 | -5.609
-3 | 0.023 | 0.00612 | -0.063 | 3.744
-2.5 | 0.081 | 0.00597 | -0.064 | 13.602
-2 | 0.14 | 0.00588 | -0.064 | 23.789
-1.5 | 0.199 | 0.00551 | -0.065 | 36.069
-1 | 0.258 | 0.00544 | -0.065 | 47.383
-0.5 | 0.317 | 0.00537 | -0.066 | 59.079
0 | 0.376 | 0.005 | -0.066 | 75.347
0.5 | 0.435 | 0.00414 | -0.067 | 105.028
1 | 0.494 | 0.004 | -0.068 | 123.387
1.5 | 0.553 | 0.00383 | -0.068 | 144.306
2 | 0.611 | 0.0039 | -0.069 | 156.875
2.5 | 0.67 | 0.00395 | -0.069 | 169.39
3 | 0.725 | 0.00409 | -0.07 | 177.314
3.5 | 0.782 | 0.00438 | -0.071 | 178.674
4 | 0.837 | 0.00461 | -0.071 | 181.438
4.5 | 0.89 | 0.00809 | -0.072 | 110.042
5 | 0.943 | 0.00845 | -0.072 | 111.555
5.5 | 0.992 | 0.00881 | -0.073 | 112.613
6 | 1.037 | 0.0092 | -0.073 | 112.806
6.5 | 1.079 | 0.00959 | -0.074 | 112.513
7 | 1.116 | 0.01008 | -0.074 | 110.75
7.5 | 1.149 | 0.01059 | -0.075 | 108.54
8 | 1.17 | 0.01113 | -0.075 | 105.136
8.5 | 1.181 | 0.01181 | -0.076 | 100.042
9 | 1.184 | 0.01239 | -0.076 | 95.506
9.5 | 1.177 | 0.0132 | -0.077 | 89.113
10 | 1.161 | 0.01395 | -0.077 | 83.261
10.5 | 1.137 | 0.01486 | -0.077 | 76.53
11 | 1.105 | 0.01585 | -0.078 | 69.721
11.5 | 1.066 | 0.01705 | -0.078 | 62.519
12 | 1.01 | 0.02029 | -0.077 | 49.787
12.5 | 0.961 | 0.02223 | -0.077 | 43.225
13 | 0.784 | 0.08024 | -0.049 | 9.773
13.5 | 0.743 | 0.08566 | -0.048 | 8.673
14 | 0.701 | 0.09129 | -0.047 | 7.682

## 90. Re 7M Mach 0.00 (2)
BIGFOIL.COM POLAR EXPORT
NACA65-510 a=0.5
NACA65-510 a=0.5 |  |  |  | Cl Max: | 1.7042 | at alpha= | 17.5 | deg
XFOIL ncrit=9 |  |  |  | L/D Max: | 195.868 | at alpha= | 2.5 | deg
Re: | 7000000 |  |  | Cd Min: | 0.08134 | at alpha= | 20 | deg
Mach: | 0 |  |  | Cl=0 at alpha= | -3.2618 | deg
|  |  |  | @ Cl=0.1, Cd= | 0.0053274
|  |  |  | @ Cl=0.4, Cd= | 0.0046008
|  |  |  | @ Cl=0.6, Cd= | 0.0031616
alpha (deg) | Cl | Cd | Cm | Cl/Cd
-14.5 | -1.1296 | 0.02928 | -0.0715 | -38.5792
-14 | -1.1285 | 0.02222 | -0.069 | -50.7876
-13.5 | -1.0958 | 0.01902 | -0.0677 | -57.613
-13 | -1.0573 | 0.01636 | -0.0667 | -64.6271
-12.5 | -1.0119 | 0.01467 | -0.0661 | -68.9775
-12 | -0.9632 | 0.01344 | -0.0658 | -71.6667
-11.5 | -0.9122 | 0.01254 | -0.0656 | -72.7432
-11 | -0.8598 | 0.01185 | -0.0656 | -72.557
-10.5 | -0.8068 | 0.01121 | -0.0656 | -71.9715
-10 | -0.753 | 0.01068 | -0.0657 | -70.5056
-9.5 | -0.7002 | 0.00975 | -0.0657 | -71.8154
-9 | -0.6464 | 0.00902 | -0.0658 | -71.663
-8.5 | -0.5914 | 0.00854 | -0.066 | -69.2506
-8 | -0.5357 | 0.00819 | -0.0662 | -65.409
-7.5 | -0.4797 | 0.0079 | -0.0666 | -60.7215
-7 | -0.4232 | 0.00773 | -0.067 | -54.7477
-6.5 | -0.3678 | 0.00716 | -0.0672 | -51.3687
-6 | -0.3118 | 0.00675 | -0.0675 | -46.1926
-5.5 | -0.2552 | 0.00647 | -0.0678 | -39.4436
-5 | -0.1984 | 0.00625 | -0.0682 | -31.744
-4.5 | -0.1413 | 0.0061 | -0.0687 | -23.1639
-4 | -0.0844 | 0.00588 | -0.0691 | -14.3537
-3.5 | -0.0273 | 0.00562 | -0.0696 | -4.8577
-3 | 0.03 | 0.00546 | -0.0701 | 5.4945
-2.5 | 0.0875 | 0.00536 | -0.0706 | 16.3246
-2 | 0.145 | 0.00521 | -0.0712 | 27.8311
-1.5 | 0.2024 | 0.00509 | -0.0717 | 39.7642
-1 | 0.26 | 0.00501 | -0.0723 | 51.8962
-0.5 | 0.3176 | 0.0049 | -0.0729 | 64.8163
0 | 0.3748 | 0.00476 | -0.0734 | 78.7395
0.5 | 0.4318 | 0.0044 | -0.0741 | 98.1364
1 | 0.4881 | 0.00396 | -0.0748 | 123.2576
1.5 | 0.5433 | 0.00329 | -0.0753 | 165.1368
2 | 0.5995 | 0.00316 | -0.0757 | 189.7152
2.5 | 0.6542 | 0.00334 | -0.0758 | 195.8683
3 | 0.7012 | 0.00446 | -0.0748 | 157.2197
3.5 | 0.749 | 0.00526 | -0.0739 | 142.3954
4 | 0.8013 | 0.006 | -0.0739 | 133.55
5 | 0.909 | 0.00725 | -0.0745 | 125.3793
5.5 | 0.9619 | 0.00763 | -0.0745 | 126.0682
6 | 1.0143 | 0.00802 | -0.0744 | 126.4713
6.5 | 1.0666 | 0.00838 | -0.0743 | 127.2792
7 | 1.1177 | 0.00882 | -0.074 | 126.7234
8 | 1.218 | 0.00969 | -0.0733 | 125.6966
8.5 | 1.2656 | 0.01024 | -0.0725 | 123.5938
9 | 1.3123 | 0.0108 | -0.0715 | 121.5093
9.5 | 1.3565 | 0.01146 | -0.0702 | 118.3682
10 | 1.3982 | 0.01216 | -0.0685 | 114.9836
10.5 | 1.4358 | 0.01299 | -0.0661 | 110.5312
11 | 1.4647 | 0.01372 | -0.062 | 106.7566
11.5 | 1.491 | 0.01458 | -0.0578 | 102.2634
12 | 1.5183 | 0.01562 | -0.0542 | 97.2023
12.5 | 1.5433 | 0.01693 | -0.0507 | 91.1577
13 | 1.5673 | 0.01844 | -0.0474 | 84.9946
13.5 | 1.5911 | 0.02007 | -0.0444 | 79.2775
14 | 1.6132 | 0.02194 | -0.0416 | 73.5278
14.5 | 1.6336 | 0.02404 | -0.0388 | 67.9534
15 | 1.6493 | 0.02662 | -0.036 | 61.9572
15.5 | 1.6718 | 0.02873 | -0.0341 | 58.19
16 | 1.6806 | 0.03214 | -0.0315 | 52.29
16.5 | 1.6895 | 0.03574 | -0.0294 | 47.272
17 | 1.6964 | 0.03973 | -0.0277 | 42.6982
17.5 | 1.7042 | 0.0439 | -0.0266 | 38.82
18 | 1.7034 | 0.04926 | -0.0258 | 34.5798
18.5 | 1.7001 | 0.05528 | -0.0256 | 30.7543
19 | 1.6884 | 0.06279 | -0.0262 | 26.8896
19.5 | 1.6693 | 0.07193 | -0.0281 | 23.2073
20 | 1.653 | 0.08134 | -0.0309 | 20.3221

## 91. Re 7M Mach 0.10 (1)
BIGFOIL.COM POLAR EXPORT
NACA65-510 a=0.5
NACA65-510 a=0.5 |  |  |  | Cl Max: | 1.18 | at alpha= | 8.5 | deg
JavaFoil+Calcfoil stall+Eppler ext transition |  |  |  | L/D Max: | 182.713 | at alpha= | 4 | deg
Re: | 7000000 |  |  | Cd Min: | 0.00385 | at alpha= | 1.5 | deg
Mach: | 0.1 |  |  | Cl=0 at alpha= | -3.1983 | deg
|  |  |  | @ Cl=0.1, Cd= | 0.0059634
|  |  |  | @ Cl=0.4, Cd= | 0.004678
|  |  |  | @ Cl=0.6, Cd= | 0.0038805
alpha (deg) | Cl | Cd | Cm | Cl/Cd
-15.5 | -0.268 | 0.11487 | -0.024 | -2.33
-15 | -0.285 | 0.10866 | -0.025 | -2.625
-14.5 | -0.303 | 0.10414 | -0.024 | -2.909
-14 | -0.321 | 0.09645 | -0.025 | -3.33
-13.5 | -0.339 | 0.09265 | -0.025 | -3.659
-13 | -0.356 | 0.08744 | -0.025 | -4.073
-12.5 | -0.372 | 0.08311 | -0.025 | -4.481
-12 | -0.387 | 0.07878 | -0.025 | -4.912
-11.5 | -0.399 | 0.07471 | -0.025 | -5.335
-11 | -0.403 | 0.0709 | -0.025 | -5.684
-10.5 | -0.404 | 0.06711 | -0.025 | -6.025
-10 | -0.402 | 0.0635 | -0.025 | -6.334
-9.5 | -0.396 | 0.06007 | -0.026 | -6.6
-9 | -0.387 | 0.05516 | -0.027 | -7.014
-8.5 | -0.373 | 0.05243 | -0.027 | -7.111
-8 | -0.355 | 0.04826 | -0.029 | -7.353
-7.5 | -0.332 | 0.04541 | -0.029 | -7.316
-7 | -0.307 | 0.04099 | -0.033 | -7.488
-6.5 | -0.34 | 0.00717 | -0.06 | -47.376
-6 | -0.297 | 0.00705 | -0.06 | -42.084
-5.5 | -0.25 | 0.00682 | -0.061 | -36.669
-5 | -0.2 | 0.00667 | -0.061 | -29.955
-4.5 | -0.147 | 0.00649 | -0.062 | -22.616
-4 | -0.092 | 0.00633 | -0.062 | -14.479
-3.5 | -0.035 | 0.00623 | -0.063 | -5.598
-3 | 0.023 | 0.00611 | -0.063 | 3.77
-2.5 | 0.082 | 0.006 | -0.064 | 13.588
-2 | 0.141 | 0.00588 | -0.064 | 23.886
-1.5 | 0.2 | 0.00557 | -0.065 | 35.845
-1 | 0.259 | 0.00542 | -0.066 | 47.789
-0.5 | 0.319 | 0.00538 | -0.066 | 59.27
0 | 0.378 | 0.00498 | -0.067 | 75.912
0.5 | 0.437 | 0.00417 | -0.067 | 104.973
1 | 0.496 | 0.00403 | -0.068 | 123.288
1.5 | 0.555 | 0.00385 | -0.068 | 144.127
2 | 0.614 | 0.00389 | -0.069 | 157.802
2.5 | 0.673 | 0.00397 | -0.07 | 169.511
3 | 0.729 | 0.00408 | -0.07 | 178.828
3.5 | 0.786 | 0.00441 | -0.071 | 178.308
4 | 0.841 | 0.0046 | -0.071 | 182.713
4.5 | 0.895 | 0.00813 | -0.072 | 110.05
5 | 0.947 | 0.00851 | -0.072 | 111.331
5.5 | 0.996 | 0.00888 | -0.073 | 112.142
6 | 1.041 | 0.00926 | -0.074 | 112.478
6.5 | 1.083 | 0.00969 | -0.074 | 111.779
7 | 1.12 | 0.01016 | -0.075 | 110.171
7.5 | 1.152 | 0.01068 | -0.075 | 107.82
8 | 1.171 | 0.01123 | -0.076 | 104.226
8.5 | 1.18 | 0.01194 | -0.076 | 98.835
9 | 1.179 | 0.01254 | -0.077 | 94.018
9.5 | 1.169 | 0.01338 | -0.077 | 87.359
10 | 1.149 | 0.01416 | -0.077 | 81.166
10.5 | 1.12 | 0.01511 | -0.078 | 74.087
11 | 1.082 | 0.01622 | -0.078 | 66.733
11.5 | 1.037 | 0.01755 | -0.078 | 59.079
12 | 0.981 | 0.01982 | -0.078 | 49.477
12.5 | 0.79 | 0.0766 | -0.048 | 10.308
13 | 0.743 | 0.08313 | -0.046 | 8.934
13.5 | 0.697 | 0.08912 | -0.045 | 7.819

## 92. Re 7M Mach 0.10 (2)
BIGFOIL.COM POLAR EXPORT
NACA65-510 a=0.5
NACA65-510 a=0.5 |  |  |  | Cl Max: | 1.6793 | at alpha= | 17.5 | deg
XFOIL ncrit=9 |  |  |  | L/D Max: | 197.658 | at alpha= | 2.5 | deg
Re: | 7000000 |  |  | Cd Min: | 0.18184 | at alpha= | -17 | deg
Mach: | 0.1 |  |  | Cl=0 at alpha= | -3.2617 | deg
|  |  |  | @ Cl=0.1, Cd= | 0.0053289
|  |  |  | @ Cl=0.4, Cd= | 0.0046201
|  |  |  | @ Cl=0.6, Cd= | 0.0031679
alpha (deg) | Cl | Cd | Cm | Cl/Cd
-17 | -0.453 | 0.18184 | 0.0227 | -2.4912
-16.5 | -0.439 | 0.17587 | 0.0183 | -2.4962
-16 | -0.4247 | 0.17027 | 0.014 | -2.4943
-15.5 | -0.4087 | 0.16545 | 0.0098 | -2.4702
-15 | -0.3938 | 0.15998 | 0.0056 | -2.4616
-14.5 | -0.3815 | 0.15474 | 0.0012 | -2.4654
-14 | -0.3728 | 0.15027 | -0.0034 | -2.4809
-13 | -1.0458 | 0.02119 | -0.0709 | -49.3535
-12.5 | -1.0124 | 0.01742 | -0.0695 | -58.1171
-12 | -0.9693 | 0.015 | -0.0686 | -64.62
-11.5 | -0.9201 | 0.01354 | -0.068 | -67.9542
-11 | -0.8683 | 0.0125 | -0.0677 | -69.464
-10.5 | -0.815 | 0.01167 | -0.0674 | -69.8372
-10 | -0.7606 | 0.01105 | -0.0673 | -68.8326
-9.5 | -0.7059 | 0.0104 | -0.0673 | -67.875
-9 | -0.6525 | 0.00933 | -0.0671 | -69.9357
-8.5 | -0.597 | 0.00873 | -0.0671 | -68.3849
-8 | -0.5408 | 0.00832 | -0.0673 | -65
-7.5 | -0.4842 | 0.00799 | -0.0675 | -60.6008
-7 | -0.427 | 0.00779 | -0.0678 | -54.8139
-6.5 | -0.3708 | 0.00728 | -0.0679 | -50.9341
-6 | -0.3143 | 0.00681 | -0.0681 | -46.1527
-5.5 | -0.2573 | 0.00652 | -0.0684 | -39.4632
-5 | -0.2 | 0.00628 | -0.0688 | -31.8471
-4.5 | -0.1425 | 0.00612 | -0.0692 | -23.2843
-4 | -0.085 | 0.00591 | -0.0696 | -14.3824
-3.5 | -0.0275 | 0.00563 | -0.0701 | -4.8845
-3 | 0.0302 | 0.00547 | -0.0705 | 5.521
-2.5 | 0.088 | 0.00536 | -0.0711 | 16.4179
-2 | 0.1459 | 0.00521 | -0.0716 | 28.0038
-1.5 | 0.2037 | 0.0051 | -0.0721 | 39.9412
-1 | 0.2616 | 0.00501 | -0.0727 | 52.2156
-0.5 | 0.3196 | 0.00491 | -0.0733 | 65.0916
0 | 0.3771 | 0.00476 | -0.0739 | 79.2227
0.5 | 0.4344 | 0.00441 | -0.0745 | 98.5034
1 | 0.4911 | 0.00396 | -0.0752 | 124.0152
1.5 | 0.5466 | 0.0033 | -0.0758 | 165.6364
2 | 0.6032 | 0.00316 | -0.0761 | 190.8861
2.5 | 0.6582 | 0.00333 | -0.0762 | 197.6577
3 | 0.7054 | 0.00447 | -0.0752 | 157.8076
3.5 | 0.7533 | 0.00529 | -0.0742 | 142.4008
4 | 0.8058 | 0.00604 | -0.0742 | 133.4106
4.5 | 0.8619 | 0.00678 | -0.075 | 127.1239
5 | 0.9142 | 0.00729 | -0.0748 | 125.4047
5.5 | 0.9674 | 0.00767 | -0.0747 | 126.1278
6 | 1.02 | 0.00807 | -0.0746 | 126.3941
6.5 | 1.0727 | 0.00843 | -0.0744 | 127.2479
7 | 1.1239 | 0.00889 | -0.0741 | 126.4229
7.5 | 1.1749 | 0.00931 | -0.0736 | 126.1976
8 | 1.2246 | 0.00979 | -0.073 | 125.0868
8.5 | 1.2726 | 0.01034 | -0.0721 | 123.0754
9 | 1.3185 | 0.01097 | -0.0709 | 120.1914
9.5 | 1.3628 | 0.01162 | -0.0694 | 117.2806
10 | 1.4033 | 0.01239 | -0.0673 | 113.2607
10.5 | 1.4367 | 0.01328 | -0.0639 | 108.1852
11 | 1.4643 | 0.01399 | -0.0595 | 104.6676
11.5 | 1.4915 | 0.01497 | -0.0555 | 99.6326
12 | 1.5184 | 0.01615 | -0.0519 | 94.0186
12.5 | 1.543 | 0.0176 | -0.0483 | 87.6705
13 | 1.5667 | 0.01925 | -0.045 | 81.387
13.5 | 1.5899 | 0.02106 | -0.0419 | 75.4938
14 | 1.6111 | 0.02313 | -0.039 | 69.6541
14.5 | 1.6301 | 0.02547 | -0.0361 | 64.0008
15 | 1.6439 | 0.02836 | -0.0332 | 57.9654
15.5 | 1.6646 | 0.03079 | -0.0313 | 54.063
16 | 1.6701 | 0.03471 | -0.0286 | 48.1158
16.5 | 1.6744 | 0.03899 | -0.0266 | 42.9443
17 | 1.6773 | 0.04375 | -0.0251 | 38.3383
17.5 | 1.6793 | 0.04889 | -0.0242 | 34.3485
18 | 1.6707 | 0.05565 | -0.024 | 30.0216
18.5 | 1.6584 | 0.06339 | -0.0247 | 26.1619
19 | 1.635 | 0.07333 | -0.0268 | 22.2965
19.5 | 1.598 | 0.08641 | -0.0312 | 18.4932
20 | 1.5694 | 0.09925 | -0.0369 | 15.8126

## 93. Re 7M Mach 0.25 (1)
BIGFOIL.COM POLAR EXPORT
NACA65-510 a=0.5
NACA65-510 a=0.5 |  |  |  | Cl Max: | 1.169 | at alpha= | 8 | deg
JavaFoil+Calcfoil stall+Eppler ext transition |  |  |  | L/D Max: | 183.787 | at alpha= | 4 | deg
Re: | 7000000 |  |  | Cd Min: | 0.00388 | at alpha= | 1.5 | deg
Mach: | 0.25 |  |  | Cl=0 at alpha= | -3.2 | deg
|  |  |  | @ Cl=0.1, Cd= | 0.0058033
|  |  |  | @ Cl=0.4, Cd= | 0.09126
|  |  |  | @ Cl=0.6, Cd= | 0.09126
alpha (deg) | Cl | Cd | Cm | Cl/Cd
-13.5 | -0.059 | 0.09272 | -0.026 | -0.635
-13 | -0.056 | 0.08776 | -0.027 | -0.639
-12.5 | -0.102 | 0.0873 | -0.026 | -1.17
-12 | -0.172 | 0.08072 | -0.026 | -2.134
-11.5 | -0.221 | 0.07601 | -0.027 | -2.912
-11 | -0.255 | 0.07125 | -0.027 | -3.583
-10.5 | -0.283 | 0.06786 | -0.027 | -4.175
-10 | -0.305 | 0.06385 | -0.027 | -4.784
-9.5 | -0.321 | 0.06082 | -0.027 | -5.282
-9 | -0.33 | 0.05717 | -0.027 | -5.776
-8.5 | -0.332 | 0.05381 | -0.027 | -6.171
-8 | -0.327 | 0.05009 | -0.027 | -6.521
-7.5 | -0.314 | 0.04682 | -0.029 | -6.714
-7 | -0.295 | 0.04449 | -0.028 | -6.625
-6.5 | -0.27 | 0.0406 | -0.031 | -6.654
-6 | -0.24 | 0.03799 | -0.033 | -6.306
-5.5 | -0.252 | 0.00696 | -0.062 | -36.159
-5 | -0.203 | 0.00671 | -0.063 | -30.166
-4.5 | -0.15 | 0.00657 | -0.063 | -22.767
-4 | -0.094 | 0.00643 | -0.064 | -14.581
-3.5 | -0.036 | 0.00627 | -0.065 | -5.694
-3 | 0.024 | 0.00614 | -0.065 | 3.847
-2.5 | 0.084 | 0.00583 | -0.066 | 14.37
-2 | 0.144 | 0.00573 | -0.066 | 25.207
-1.5 | 0.205 | 0.00559 | -0.067 | 36.738
-1 | 0.266 | 0.00546 | -0.067 | 48.817
-0.5 | 0.327 | 0.0054 | -0.068 | 60.64
0 | 0.389 | 0.00501 | -0.069 | 77.587
0.5 | 0.449 | 0.00399 | -0.069 | 112.625
1 | 0.51 | 0.00405 | -0.07 | 126.092
1.5 | 0.571 | 0.00388 | -0.07 | 146.942
2 | 0.631 | 0.00393 | -0.071 | 160.542
2.5 | 0.692 | 0.00398 | -0.072 | 173.549
3 | 0.749 | 0.00414 | -0.072 | 180.805
3.5 | 0.807 | 0.00453 | -0.073 | 178.001
4 | 0.864 | 0.0047 | -0.073 | 183.787
4.5 | 0.917 | 0.00838 | -0.074 | 109.439
5 | 0.97 | 0.00882 | -0.074 | 110.06
5.5 | 1.019 | 0.00921 | -0.075 | 110.639
6 | 1.063 | 0.00962 | -0.075 | 110.443
6.5 | 1.102 | 0.01011 | -0.076 | 109.013
7 | 1.135 | 0.01067 | -0.077 | 106.369
7.5 | 1.161 | 0.01129 | -0.077 | 102.798
8 | 1.169 | 0.01194 | -0.077 | 97.882
8.5 | 1.162 | 0.01277 | -0.078 | 90.978
9 | 1.139 | 0.0135 | -0.078 | 84.373
9.5 | 1.1 | 0.01459 | -0.079 | 75.365
10 | 1.043 | 0.01584 | -0.079 | 65.82
10.5 | 0.806 | 0.06598 | -0.042 | 12.224
11 | 0.74 | 0.06902 | -0.043 | 10.718
11.5 | 0.661 | 0.07424 | -0.042 | 8.907
12 | 0.575 | 0.07946 | -0.041 | 7.24
12.5 | 0.483 | 0.08553 | -0.041 | 5.652
13 | 0.386 | 0.09126 | -0.04 | 4.228

## 94. Re 7M Mach 0.25 (2)
BIGFOIL.COM POLAR EXPORT
NACA65-510 a=0.5
NACA65-510 a=0.5 |  |  |  | Cl Max: | 1.5478 | at alpha= | 13.5 | deg
XFOIL ncrit=9 |  |  |  | L/D Max: | 204.384 | at alpha= | 2.5 | deg
Re: | 7000000 |  |  | Cd Min: | 0.15726 | at alpha= | -14 | deg
Mach: | 0.25 |  |  | Cl=0 at alpha= | -3.2579 | deg
|  |  |  | @ Cl=0.1, Cd= | 0.005362
|  |  |  | @ Cl=0.4, Cd= | 0.0047325
|  |  |  | @ Cl=0.6, Cd= | 0.003236
alpha (deg) | Cl | Cd | Cm | Cl/Cd
-14 | -0.4368 | 0.15726 | -0.0126 | -2.7776
-13.5 | -0.4257 | 0.14818 | -0.017 | -2.8729
-13 | -0.4061 | 0.14207 | -0.0206 | -2.8585
-12.5 | -0.4122 | 0.12793 | -0.0263 | -3.2221
-12 | -0.3996 | 0.12029 | -0.0303 | -3.322
-11.5 | -0.3837 | 0.11404 | -0.034 | -3.3646
-11 | -0.3748 | 0.10619 | -0.038 | -3.5295
-10.5 | -0.364 | 0.09908 | -0.0417 | -3.6738
-10 | -0.373 | 0.08819 | -0.0469 | -4.2295
-9 | -0.6716 | 0.01498 | -0.0758 | -44.8331
-8.5 | -0.622 | 0.01196 | -0.0747 | -52.0067
-8 | -0.568 | 0.00977 | -0.0736 | -58.1372
-7.5 | -0.5084 | 0.00899 | -0.073 | -56.5517
-7 | -0.4482 | 0.00843 | -0.0726 | -53.1673
-6.5 | -0.3876 | 0.00807 | -0.0724 | -48.0297
-6 | -0.3285 | 0.00736 | -0.0722 | -44.6332
-5.5 | -0.269 | 0.00684 | -0.072 | -39.3275
-5 | -0.2088 | 0.00652 | -0.0721 | -32.0245
-4.5 | -0.1489 | 0.00625 | -0.0722 | -23.824
-4 | -0.0887 | 0.00607 | -0.0724 | -14.6129
-3.5 | -0.029 | 0.00573 | -0.0727 | -5.0611
-3 | 0.0309 | 0.00554 | -0.073 | 5.5776
-2.5 | 0.091 | 0.00538 | -0.0735 | 16.9145
-2 | 0.1509 | 0.00526 | -0.074 | 28.6882
-1.5 | 0.2107 | 0.00512 | -0.0745 | 41.1523
-1 | 0.2706 | 0.00503 | -0.0751 | 53.7972
-0.5 | 0.3304 | 0.00493 | -0.0756 | 67.0183
0 | 0.39 | 0.00479 | -0.0762 | 81.4196
0.5 | 0.4491 | 0.00445 | -0.0769 | 100.9213
1.5 | 0.5649 | 0.00332 | -0.0782 | 170.1506
2 | 0.6234 | 0.00318 | -0.0785 | 196.0377
2.5 | 0.6806 | 0.00333 | -0.0786 | 204.3844
3 | 0.7288 | 0.00451 | -0.0775 | 161.5965
3.5 | 0.7774 | 0.0054 | -0.0762 | 143.963
4 | 0.8311 | 0.00624 | -0.0761 | 133.1891
4.5 | 0.888 | 0.00701 | -0.0765 | 126.6762
5 | 0.9423 | 0.00749 | -0.0762 | 125.8077
5.5 | 0.9973 | 0.00788 | -0.0758 | 126.5609
6 | 1.0515 | 0.00832 | -0.0753 | 126.3822
6.5 | 1.1055 | 0.00875 | -0.0748 | 126.3429
7 | 1.158 | 0.00926 | -0.0739 | 125.054
7.5 | 1.2102 | 0.00973 | -0.0729 | 124.3782
8 | 1.2595 | 0.01034 | -0.0714 | 121.8085
8.5 | 1.3061 | 0.01105 | -0.0694 | 118.1991
9 | 1.3505 | 0.01178 | -0.0669 | 114.6435
9.5 | 1.3837 | 0.01271 | -0.0625 | 108.867
10 | 1.4082 | 0.01373 | -0.0566 | 102.5637
10.5 | 1.4358 | 0.01494 | -0.052 | 96.1044
11 | 1.4624 | 0.01644 | -0.0475 | 88.9538
11.5 | 1.4878 | 0.0182 | -0.0433 | 81.7473
12 | 1.5088 | 0.02044 | -0.039 | 73.816
12.5 | 1.5284 | 0.02295 | -0.035 | 66.5969
13 | 1.5414 | 0.02617 | -0.0308 | 58.8995
13.5 | 1.5478 | 0.03018 | -0.0268 | 51.2856
14 | 1.5447 | 0.0353 | -0.023 | 43.7592
14.5 | 1.5384 | 0.04111 | -0.0202 | 37.4216
15 | 1.5177 | 0.04897 | -0.0184 | 30.9924
15.5 | 1.5065 | 0.05643 | -0.0181 | 26.6968
16 | 1.4565 | 0.06976 | -0.0205 | 20.8787
16.5 | 1.4177 | 0.08329 | -0.0254 | 17.0213
17 | 1.3793 | 0.09853 | -0.0328 | 13.9988
17.5 | 1.347 | 0.11447 | -0.0421 | 11.7673
18 | 1.3077 | 0.13369 | -0.0545 | 9.7816
18.5 | 1.2654 | 0.15524 | -0.0681 | 8.1512

## 95. Re 7M Mach 0.50 (1)
BIGFOIL.COM POLAR EXPORT
NACA65-510 a=0.5
NACA65-510 a=0.5 |  |  |  | Cl Max: | 1.219 | at alpha= | 20 | deg
JavaFoil+Calcfoil stall+Eppler ext transition |  |  |  | L/D Max: | 204.486 | at alpha= | 3 | deg
Re: | 7000000 |  |  | Cd Min: | 0.00388 | at alpha= | 2.5 | deg
Mach: | 0.5 |  |  | Cl=0 at alpha= | -3.2 | deg
|  |  |  | @ Cl=0.1, Cd= | 0.0059835
|  |  |  | @ Cl=0.4, Cd= | 0.0050757
|  |  |  | @ Cl=0.6, Cd= | 0.0041665
alpha (deg) | Cl | Cd | Cm | Cl/Cd
-20 | -0.906 | 0.15432 | -0.031 | -5.872
-19.5 | -0.88 | 0.14817 | -0.031 | -5.937
-19 | -0.853 | 0.14337 | -0.031 | -5.952
-18.5 | -0.827 | 0.13985 | -0.031 | -5.913
-18 | -0.801 | 0.13414 | -0.032 | -5.97
-17.5 | -0.774 | 0.12971 | -0.032 | -5.963
-17 | -0.746 | 0.12315 | -0.031 | -6.06
-16.5 | -0.72 | 0.11446 | -0.032 | -6.289
-16 | -0.693 | 0.10817 | -0.032 | -6.411
-15.5 | -0.667 | 0.10109 | -0.033 | -6.597
-15 | -0.638 | 0.11095 | -0.031 | -5.755
-14.5 | -0.611 | 0.1042 | -0.031 | -5.868
-14 | -0.585 | 0.09493 | -0.032 | -6.161
-13.5 | -0.559 | 0.08706 | -0.033 | -6.415
-13 | -0.532 | 0.08163 | -0.034 | -6.52
-12.5 | -0.506 | 0.07546 | -0.035 | -6.705
-12 | -0.48 | 0.06978 | -0.036 | -6.883
-11.5 | -0.449 | 0.08152 | -0.031 | -5.506
-11 | -0.422 | 0.0747 | -0.031 | -5.648
-10.5 | -0.395 | 0.06738 | -0.032 | -5.863
-10 | -0.369 | 0.06058 | -0.034 | -6.089
-9.5 | -0.342 | 0.05699 | -0.035 | -6.003
-9 | -0.316 | 0.05175 | -0.037 | -6.11
-8.5 | -0.296 | 0.0407 | -0.046 | -7.274
-8 | -0.259 | 0.05244 | -0.032 | -4.948
-7.5 | -0.232 | 0.05139 | -0.031 | -4.519
-7 | -0.205 | 0.04663 | -0.031 | -4.403
-6.5 | -0.178 | 0.04267 | -0.033 | -4.182
-6 | -0.152 | 0.0395 | -0.035 | -3.839
-5.5 | -0.124 | 0.03908 | -0.033 | -3.181
-5 | -0.129 | 0.03789 | -0.031 | -3.411
-4.5 | -0.121 | 0.03476 | -0.032 | -3.48
-4 | -0.1 | 0.00668 | -0.071 | -14.937
-3.5 | -0.039 | 0.00638 | -0.072 | -6.104
-3 | 0.026 | 0.00618 | -0.073 | 4.209
-2.5 | 0.093 | 0.006 | -0.073 | 15.445
-2 | 0.161 | 0.00584 | -0.074 | 27.488
-1.5 | 0.229 | 0.00535 | -0.075 | 42.787
-1 | 0.297 | 0.00521 | -0.075 | 57.012
-0.5 | 0.366 | 0.00512 | -0.076 | 71.418
0 | 0.435 | 0.00503 | -0.077 | 86.459
0.5 | 0.502 | 0.00407 | -0.077 | 123.408
1 | 0.57 | 0.00414 | -0.078 | 137.728
1.5 | 0.638 | 0.0042 | -0.079 | 151.766
2 | 0.705 | 0.00407 | -0.079 | 173.505
2.5 | 0.773 | 0.00388 | -0.08 | 199.071
3 | 0.835 | 0.00408 | -0.081 | 204.486
3.5 | 0.898 | 0.00573 | -0.081 | 156.727
4 | 0.959 | 0.00649 | -0.082 | 147.688
4.5 | 1.011 | 0.00971 | -0.082 | 104.16
5 | 1.064 | 0.01033 | -0.083 | 102.95
5.5 | 1.104 | 0.01098 | -0.083 | 100.591
6 | 1.128 | 0.01172 | -0.084 | 96.272
6.5 | 1.123 | 0.01269 | -0.084 | 88.449
7 | 1.044 | 0.01386 | -0.085 | 75.359
7.5 | 0.571 | 0.04766 | -0.045 | 11.977
8 | 0.595 | 0.05212 | -0.042 | 11.424
8.5 | 0.751 | 0.01657 | -0.086 | 45.303
9 | 0.778 | 0.0182 | -0.086 | 42.757
9.5 | 0.672 | 0.06592 | -0.04 | 10.192
10 | 0.839 | 0.01925 | -0.088 | 43.602
10.5 | 0.867 | 0.02115 | -0.088 | 40.986
11 | 0.874 | 0.02723 | -0.086 | 32.11
11.5 | 0.776 | 0.08176 | -0.046 | 9.492
12 | 0.949 | 0.02569 | -0.089 | 36.935
12.5 | 0.946 | 0.03604 | -0.085 | 26.261
13 | 0.856 | 0.09165 | -0.052 | 9.339
13.5 | 0.882 | 0.09953 | -0.053 | 8.861
14 | 0.907 | 0.09595 | -0.053 | 9.456
14.5 | 0.932 | 0.10394 | -0.053 | 8.962
15 | 0.969 | 0.10383 | -0.062 | 9.328
15.5 | 0.987 | 0.11721 | -0.058 | 8.42
16 | 1.007 | 0.11735 | -0.055 | 8.581
16.5 | 1.04 | 0.11968 | -0.061 | 8.687
17 | 1.083 | 0.115 | -0.069 | 9.416
17.5 | 1.084 | 0.12838 | -0.058 | 8.446
18 | 1.113 | 0.13216 | -0.061 | 8.42
18.5 | 1.151 | 0.13268 | -0.068 | 8.672
19 | 1.2 | 0.12283 | -0.076 | 9.771
19.5 | 1.186 | 0.14689 | -0.063 | 8.076
20 | 1.219 | 0.14727 | -0.067 | 8.28

## 96. Re 7M Mach 0.50 (2)
BIGFOIL.COM POLAR EXPORT
NACA65-510 a=0.5
NACA65-510 a=0.5 |  |  |  | Cl Max: | 1.2857 | at alpha= | 8 | deg
XFOIL ncrit=9 |  |  |  | L/D Max: | 231.302 | at alpha= | 2.5 | deg
Re: | 7000000 |  |  | Cd Min: | 0.12669 | at alpha= | 13 | deg
Mach: | 0.5 |  |  | Cl=0 at alpha= | -3.2453 | deg
|  |  |  | @ Cl=0.1, Cd= | 0.0056673
|  |  |  | @ Cl=0.4, Cd= | 0.0050004
|  |  |  | @ Cl=0.6, Cd= | 0.0039204
alpha (deg) | Cl | Cd | Cm | Cl/Cd
-6.5 | -0.2695 | 0.05047 | -0.0789 | -5.3398
-6 | -0.2525 | 0.0419 | -0.0849 | -6.0263
-5.5 | -0.2243 | 0.03371 | -0.0882 | -6.6538
-5 | -0.1931 | 0.02394 | -0.0894 | -8.066
-4.5 | -0.1568 | 0.01372 | -0.0882 | -11.4286
-4 | -0.1021 | 0.00823 | -0.0865 | -12.4058
-3.5 | -0.0352 | 0.00666 | -0.0854 | -5.2853
-3 | 0.0339 | 0.00596 | -0.0848 | 5.6879
-2.5 | 0.1039 | 0.00565 | -0.0846 | 18.3894
-2 | 0.1734 | 0.00543 | -0.0848 | 31.9337
-1.5 | 0.2424 | 0.00526 | -0.0851 | 46.0837
-1 | 0.3111 | 0.00513 | -0.0856 | 60.6433
-0.5 | 0.3798 | 0.00503 | -0.0862 | 75.507
0 | 0.4481 | 0.00493 | -0.0868 | 90.8925
0.5 | 0.5156 | 0.00466 | -0.0876 | 110.6438
1 | 0.5825 | 0.0041 | -0.0884 | 142.0732
1.5 | 0.6478 | 0.00343 | -0.089 | 188.863
2 | 0.715 | 0.0033 | -0.0893 | 216.6667
2.5 | 0.7818 | 0.00338 | -0.0894 | 231.3018
3 | 0.8345 | 0.00469 | -0.0875 | 177.9318
3.5 | 0.8818 | 0.00598 | -0.0844 | 147.4582
4 | 0.9415 | 0.00722 | -0.0837 | 130.4017
4.5 | 0.9976 | 0.00799 | -0.0815 | 124.8561
5 | 1.0574 | 0.00853 | -0.0796 | 123.9625
5.5 | 1.1144 | 0.00916 | -0.0769 | 121.6594
6 | 1.1701 | 0.00977 | -0.0738 | 119.7646
6.5 | 1.2092 | 0.01061 | -0.0674 | 113.968
7 | 1.2466 | 0.01158 | -0.0611 | 107.6511
7.5 | 1.2759 | 0.01329 | -0.0541 | 96.0045
8 | 1.2857 | 0.01634 | -0.0455 | 78.6842
8.5 | 1.2773 | 0.02087 | -0.0364 | 61.2027
9 | 1.2695 | 0.0268 | -0.0277 | 47.3694
9.5 | 1.2516 | 0.03491 | -0.0211 | 35.8522
10 | 1.2226 | 0.04362 | -0.0173 | 28.0284
10.5 | 1.1875 | 0.05353 | -0.0163 | 22.1838
11 | 1.1506 | 0.06499 | -0.0185 | 17.7043
11.5 | 1.1154 | 0.078 | -0.0238 | 14.3
12 | 1.0824 | 0.0929 | -0.0324 | 11.6512
12.5 | 1.0567 | 0.10925 | -0.0433 | 9.6723
13 | 1.0411 | 0.12669 | -0.0546 | 8.2177

## 97. Re 8M Mach 0.00 (1)
BIGFOIL.COM POLAR EXPORT
NACA65-510 a=0.5
NACA65-510 a=0.5 |  |  |  | Cl Max: | 1.185 | at alpha= | 9 | deg
JavaFoil+Calcfoil stall+Eppler ext transition |  |  |  | L/D Max: | 174.869 | at alpha= | 4 | deg
Re: | 8000000 |  |  | Cd Min: | 0.00393 | at alpha= | 2 | deg
Mach: | 0 |  |  | Cl=0 at alpha= | -3.1983 | deg
|  |  |  | @ Cl=0.1, Cd= | 0.005841
|  |  |  | @ Cl=0.4, Cd= | 0.0046031
|  |  |  | @ Cl=0.6, Cd= | 0.0039565
alpha (deg) | Cl | Cd | Cm | Cl/Cd
-16 | -0.293 | 0.11754 | -0.024 | -2.489
-15.5 | -0.308 | 0.11234 | -0.024 | -2.741
-15 | -0.324 | 0.10636 | -0.025 | -3.043
-14.5 | -0.339 | 0.1012 | -0.025 | -3.354
-14 | -0.355 | 0.09596 | -0.025 | -3.701
-13.5 | -0.37 | 0.09107 | -0.025 | -4.066
-13 | -0.385 | 0.08681 | -0.025 | -4.432
-12.5 | -0.398 | 0.08194 | -0.025 | -4.855
-12 | -0.409 | 0.07767 | -0.025 | -5.269
-11.5 | -0.418 | 0.07461 | -0.025 | -5.598
-11 | -0.419 | 0.06955 | -0.025 | -6.028
-10.5 | -0.418 | 0.06673 | -0.025 | -6.261
-10 | -0.413 | 0.06297 | -0.026 | -6.563
-9.5 | -0.405 | 0.05882 | -0.026 | -6.888
-9 | -0.394 | 0.0546 | -0.027 | -7.211
-8.5 | -0.378 | 0.05155 | -0.028 | -7.327
-8 | -0.358 | 0.04777 | -0.029 | -7.497
-7.5 | -0.335 | 0.04445 | -0.031 | -7.531
-7 | -0.379 | 0.00718 | -0.059 | -52.831
-6.5 | -0.34 | 0.00705 | -0.059 | -48.224
-6 | -0.297 | 0.00692 | -0.06 | -42.845
-5.5 | -0.249 | 0.00668 | -0.06 | -37.369
-5 | -0.199 | 0.00653 | -0.061 | -30.504
-4.5 | -0.146 | 0.00636 | -0.061 | -22.988
-4 | -0.091 | 0.00621 | -0.062 | -14.715
-3.5 | -0.035 | 0.00607 | -0.062 | -5.717
-3 | 0.023 | 0.00602 | -0.063 | 3.81
-2.5 | 0.081 | 0.00587 | -0.064 | 13.838
-2 | 0.14 | 0.00578 | -0.064 | 24.194
-1.5 | 0.199 | 0.00547 | -0.065 | 36.374
-1 | 0.258 | 0.00535 | -0.065 | 48.224
-0.5 | 0.317 | 0.00527 | -0.066 | 60.127
0 | 0.376 | 0.0049 | -0.066 | 76.791
0.5 | 0.435 | 0.00417 | -0.067 | 104.26
1 | 0.494 | 0.00421 | -0.068 | 117.248
1.5 | 0.553 | 0.00407 | -0.068 | 135.592
2 | 0.611 | 0.00393 | -0.069 | 155.673
2.5 | 0.67 | 0.00403 | -0.069 | 166.283
3 | 0.725 | 0.00421 | -0.07 | 172.295
3.5 | 0.782 | 0.00473 | -0.071 | 165.101
4 | 0.837 | 0.00479 | -0.071 | 174.869
4.5 | 0.891 | 0.00798 | -0.072 | 111.603
5 | 0.943 | 0.00832 | -0.072 | 113.359
5.5 | 0.992 | 0.00862 | -0.073 | 115.121
6 | 1.038 | 0.009 | -0.073 | 115.299
6.5 | 1.08 | 0.00939 | -0.074 | 115.001
7 | 1.117 | 0.00987 | -0.074 | 113.242
7.5 | 1.15 | 0.01035 | -0.075 | 111.139
8 | 1.171 | 0.01087 | -0.075 | 107.715
8.5 | 1.182 | 0.01153 | -0.076 | 102.481
9 | 1.185 | 0.0121 | -0.076 | 97.889
9.5 | 1.178 | 0.01288 | -0.077 | 91.425
10 | 1.162 | 0.0136 | -0.077 | 85.474
10.5 | 1.138 | 0.01447 | -0.078 | 78.632
11 | 1.107 | 0.01543 | -0.078 | 71.736
11.5 | 1.068 | 0.01657 | -0.078 | 64.424
12 | 1.015 | 0.01922 | -0.078 | 52.813
12.5 | 0.97 | 0.02034 | -0.078 | 47.674
13 | 0.881 | 0.0331 | -0.074 | 26.601
13.5 | 0.75 | 0.08026 | -0.053 | 9.344
14 | 0.701 | 0.09118 | -0.047 | 7.691

## 98. Re 8M Mach 0.00 (2)
BIGFOIL.COM POLAR EXPORT
NACA65-510 a=0.5
NACA65-510 a=0.5 |  |  |  | Cl Max: | 1.7074 | at alpha= | 17.5 | deg
XFOIL ncrit=9 |  |  |  | L/D Max: | 190.571 | at alpha= | 2 | deg
Re: | 8000000 |  |  | Cd Min: | 0.08164 | at alpha= | 20 | deg
Mach: | 0 |  |  | Cl=0 at alpha= | -3.2596 | deg
|  |  |  | @ Cl=0.1, Cd= | 0.0051857
|  |  |  | @ Cl=0.4, Cd= | 0.0045514
|  |  |  | @ Cl=0.6, Cd= | 0.0031511
alpha (deg) | Cl | Cd | Cm | Cl/Cd
-15 | -1.1362 | 0.03409 | -0.0736 | -33.3294
-13.5 | -1.0984 | 0.01866 | -0.0675 | -58.8639
-13 | -1.0597 | 0.01598 | -0.0665 | -66.3141
-12.5 | -1.0145 | 0.01421 | -0.0659 | -71.3934
-12 | -0.9663 | 0.01286 | -0.0655 | -75.14
-11.5 | -0.9152 | 0.01197 | -0.0654 | -76.4578
-11 | -0.8626 | 0.01129 | -0.0653 | -76.4039
-10.5 | -0.8093 | 0.01067 | -0.0654 | -75.8482
-10 | -0.7553 | 0.01016 | -0.0655 | -74.3406
-9.5 | -0.7011 | 0.00959 | -0.0656 | -73.1074
-9 | -0.6476 | 0.00875 | -0.0656 | -74.0114
-8.5 | -0.5927 | 0.00824 | -0.0658 | -71.9296
-8 | -0.537 | 0.00787 | -0.0661 | -68.2338
-7.5 | -0.4809 | 0.00759 | -0.0664 | -63.3597
-7 | -0.4244 | 0.00739 | -0.0668 | -57.429
-6.5 | -0.3683 | 0.00705 | -0.0671 | -52.2411
-6 | -0.3123 | 0.00658 | -0.0674 | -47.462
-5.5 | -0.2558 | 0.00628 | -0.0677 | -40.7325
-5 | -0.199 | 0.00605 | -0.0682 | -32.8926
-4.5 | -0.1419 | 0.00592 | -0.0686 | -23.9696
-4 | -0.0845 | 0.00579 | -0.0691 | -14.5941
-3.5 | -0.0276 | 0.00549 | -0.0696 | -5.0273
-3 | 0.0298 | 0.00533 | -0.0701 | 5.591
-2.5 | 0.0873 | 0.00521 | -0.0706 | 16.7562
-2 | 0.1448 | 0.0051 | -0.0712 | 28.3922
-1.5 | 0.2023 | 0.00497 | -0.0717 | 40.7042
-0.5 | 0.3175 | 0.00481 | -0.0729 | 66.0083
0 | 0.375 | 0.00467 | -0.0735 | 80.2998
0.5 | 0.4319 | 0.0044 | -0.0741 | 98.1591
1.5 | 0.5441 | 0.00335 | -0.0754 | 162.4179
2 | 0.6003 | 0.00315 | -0.0759 | 190.5714
2.5 | 0.6538 | 0.00356 | -0.0759 | 183.6517
3 | 0.7018 | 0.00462 | -0.0752 | 151.9048
3.5 | 0.7508 | 0.00535 | -0.0744 | 140.3364
4 | 0.7988 | 0.00599 | -0.0733 | 133.3556
4.5 | 0.8577 | 0.00665 | -0.0748 | 128.9774
5 | 0.9104 | 0.00709 | -0.0748 | 128.4062
5.5 | 0.9636 | 0.00744 | -0.0748 | 129.5161
6 | 1.0161 | 0.00784 | -0.0747 | 129.6046
6.5 | 1.0687 | 0.00818 | -0.0747 | 130.6479
7 | 1.1199 | 0.00862 | -0.0744 | 129.9188
7.5 | 1.1711 | 0.00901 | -0.0742 | 129.9778
8 | 1.2208 | 0.00947 | -0.0737 | 128.9124
8.5 | 1.2692 | 0.00998 | -0.0731 | 127.1743
9 | 1.3158 | 0.01056 | -0.0721 | 124.6023
9.5 | 1.361 | 0.01117 | -0.071 | 121.8442
10 | 1.4029 | 0.01189 | -0.0693 | 117.9899
10.5 | 1.4418 | 0.01268 | -0.0671 | 113.7066
11 | 1.4775 | 0.01331 | -0.0643 | 111.0068
11.5 | 1.5022 | 0.01411 | -0.0595 | 106.4635
12 | 1.5285 | 0.01511 | -0.0557 | 101.1582
12.5 | 1.5515 | 0.01646 | -0.0517 | 94.2588
13 | 1.5754 | 0.01793 | -0.0483 | 87.8639
13.5 | 1.5996 | 0.0195 | -0.0453 | 82.0308
14 | 1.6214 | 0.02134 | -0.0423 | 75.9794
14.5 | 1.6418 | 0.02341 | -0.0395 | 70.1324
15 | 1.6574 | 0.02595 | -0.0365 | 63.869
15.5 | 1.6799 | 0.02803 | -0.0346 | 59.9322
16 | 1.6881 | 0.03145 | -0.0318 | 53.6757
16.5 | 1.695 | 0.03517 | -0.0295 | 48.1945
17 | 1.7008 | 0.03924 | -0.0277 | 43.3435
17.5 | 1.7074 | 0.04351 | -0.0265 | 39.2416
18 | 1.7036 | 0.04919 | -0.0256 | 34.6331
18.5 | 1.6977 | 0.05552 | -0.0254 | 30.5782
19 | 1.6798 | 0.06391 | -0.0263 | 26.2838
19.5 | 1.6615 | 0.07304 | -0.0282 | 22.7478
20 | 1.651 | 0.08164 | -0.0309 | 20.2229

## 99. Re 8M Mach 0.10 (1)
BIGFOIL.COM POLAR EXPORT
NACA65-510 a=0.5
NACA65-510 a=0.5 |  |  |  | Cl Max: | 1.181 | at alpha= | 8.5 | deg
JavaFoil+Calcfoil stall+Eppler ext transition |  |  |  | L/D Max: | 173.794 | at alpha= | 4 | deg
Re: | 8000000 |  |  | Cd Min: | 0.00395 | at alpha= | 2 | deg
Mach: | 0.1 |  |  | Cl=0 at alpha= | -3.1983 | deg
|  |  |  | @ Cl=0.1, Cd= | 0.0058395
|  |  |  | @ Cl=0.4, Cd= | 0.0046378
|  |  |  | @ Cl=0.6, Cd= | 0.0039785
alpha (deg) | Cl | Cd | Cm | Cl/Cd
-15.5 | -0.268 | 0.11371 | -0.025 | -2.354
-15 | -0.285 | 0.10716 | -0.025 | -2.662
-14.5 | -0.303 | 0.10289 | -0.025 | -2.945
-14 | -0.321 | 0.09632 | -0.025 | -3.335
-13.5 | -0.339 | 0.09124 | -0.025 | -3.716
-13 | -0.356 | 0.08689 | -0.026 | -4.102
-12.5 | -0.373 | 0.08296 | -0.026 | -4.491
-12 | -0.387 | 0.07839 | -0.026 | -4.938
-11.5 | -0.399 | 0.07453 | -0.025 | -5.349
-11 | -0.403 | 0.07058 | -0.026 | -5.711
-10.5 | -0.404 | 0.06678 | -0.025 | -6.056
-10 | -0.402 | 0.06321 | -0.026 | -6.365
-9.5 | -0.397 | 0.05923 | -0.026 | -6.696
-9 | -0.387 | 0.05484 | -0.027 | -7.059
-8.5 | -0.373 | 0.05187 | -0.027 | -7.189
-8 | -0.355 | 0.04807 | -0.029 | -7.382
-7.5 | -0.333 | 0.04499 | -0.03 | -7.391
-7 | -0.309 | 0.03898 | -0.036 | -7.927
-6.5 | -0.34 | 0.00707 | -0.06 | -48.018
-6 | -0.297 | 0.00692 | -0.06 | -42.902
-5.5 | -0.25 | 0.00667 | -0.061 | -37.483
-5 | -0.2 | 0.00652 | -0.061 | -30.624
-4.5 | -0.147 | 0.00637 | -0.062 | -23.041
-4 | -0.092 | 0.0062 | -0.062 | -14.8
-3.5 | -0.035 | 0.00613 | -0.063 | -5.687
-3 | 0.023 | 0.00601 | -0.063 | 3.834
-2.5 | 0.082 | 0.00587 | -0.064 | 13.898
-2 | 0.141 | 0.00577 | -0.064 | 24.376
-1.5 | 0.2 | 0.00545 | -0.065 | 36.67
-1 | 0.259 | 0.00538 | -0.066 | 48.21
-0.5 | 0.319 | 0.00527 | -0.066 | 60.509
0 | 0.378 | 0.00491 | -0.067 | 77.068
0.5 | 0.437 | 0.00418 | -0.067 | 104.749
1 | 0.496 | 0.00401 | -0.068 | 123.684
1.5 | 0.555 | 0.00407 | -0.068 | 136.296
2 | 0.614 | 0.00395 | -0.069 | 155.359
2.5 | 0.673 | 0.00404 | -0.07 | 166.493
3 | 0.729 | 0.00423 | -0.07 | 172.117
3.5 | 0.786 | 0.00477 | -0.071 | 164.73
4 | 0.841 | 0.00484 | -0.071 | 173.794
4.5 | 0.895 | 0.00799 | -0.072 | 111.967
5 | 0.947 | 0.00836 | -0.073 | 113.322
5.5 | 0.996 | 0.00868 | -0.073 | 114.816
6 | 1.042 | 0.00906 | -0.074 | 114.971
6.5 | 1.084 | 0.0095 | -0.074 | 114.115
7 | 1.121 | 0.00994 | -0.075 | 112.712
7.5 | 1.152 | 0.01043 | -0.075 | 110.452
8 | 1.172 | 0.01098 | -0.076 | 106.751
8.5 | 1.181 | 0.01166 | -0.076 | 101.303
9 | 1.18 | 0.01225 | -0.077 | 96.397
9.5 | 1.17 | 0.01305 | -0.077 | 89.627
10 | 1.15 | 0.0138 | -0.077 | 83.357
10.5 | 1.121 | 0.01472 | -0.078 | 76.15
11 | 1.084 | 0.01579 | -0.078 | 68.64
11.5 | 1.039 | 0.01703 | -0.078 | 60.994
12 | 0.985 | 0.01882 | -0.078 | 52.352
12.5 | 0.902 | 0.02728 | -0.075 | 33.07
13 | 0.747 | 0.0801 | -0.049 | 9.322
13.5 | 0.699 | 0.08734 | -0.047 | 7.998

## 100. Re 8M Mach 0.10 (2)
BIGFOIL.COM POLAR EXPORT
NACA65-510 a=0.5
NACA65-510 a=0.5 |  |  |  | Cl Max: | 1.6784 | at alpha= | 17 | deg
XFOIL ncrit=9 |  |  |  | L/D Max: | 191.714 | at alpha= | 2 | deg
Re: | 8000000 |  |  | Cd Min: | 0.0961 | at alpha= | 20 | deg
Mach: | 0.1 |  |  | Cl=0 at alpha= | -3.2591 | deg
|  |  |  | @ Cl=0.1, Cd= | 0.0051891
|  |  |  | @ Cl=0.4, Cd= | 0.004567
|  |  |  | @ Cl=0.6, Cd= | 0.0031638
alpha (deg) | Cl | Cd | Cm | Cl/Cd
-13 | -1.0496 | 0.02064 | -0.0707 | -50.8527
-12.5 | -1.0157 | 0.01687 | -0.0693 | -60.2075
-12 | -0.9723 | 0.01445 | -0.0683 | -67.2872
-11.5 | -0.9233 | 0.01293 | -0.0677 | -71.4076
-11 | -0.8714 | 0.01188 | -0.0674 | -73.3502
-10.5 | -0.8178 | 0.01109 | -0.0672 | -73.7421
-9 | -0.6536 | 0.00909 | -0.0669 | -71.9032
-8.5 | -0.5984 | 0.00842 | -0.0669 | -71.0689
-8 | -0.5421 | 0.00799 | -0.0671 | -67.8473
-7.5 | -0.4854 | 0.00767 | -0.0673 | -63.2855
-7 | -0.4283 | 0.00745 | -0.0676 | -57.4899
-6.5 | -0.371 | 0.00724 | -0.0679 | -51.2431
-6 | -0.3149 | 0.00665 | -0.0681 | -47.3534
-5.5 | -0.2579 | 0.00632 | -0.0683 | -40.807
-5 | -0.2006 | 0.00608 | -0.0687 | -32.9934
-4 | -0.0852 | 0.0058 | -0.0696 | -14.6897
-3.5 | -0.0278 | 0.00551 | -0.07 | -5.0454
-3 | 0.0299 | 0.00533 | -0.0705 | 5.6098
-2.5 | 0.0879 | 0.00521 | -0.071 | 16.8714
-2 | 0.1457 | 0.00511 | -0.0716 | 28.5127
-1.5 | 0.2036 | 0.00497 | -0.0721 | 40.9658
-0.5 | 0.3195 | 0.00481 | -0.0733 | 66.4241
0 | 0.3773 | 0.00467 | -0.0739 | 80.7923
0.5 | 0.4346 | 0.00441 | -0.0745 | 98.5488
1.5 | 0.5475 | 0.00335 | -0.0759 | 163.4328
2 | 0.6039 | 0.00315 | -0.0763 | 191.7143
2.5 | 0.6578 | 0.00356 | -0.0763 | 184.7753
3 | 0.706 | 0.00463 | -0.0756 | 152.4838
3.5 | 0.7552 | 0.00537 | -0.0748 | 140.6331
4 | 0.8034 | 0.00601 | -0.0737 | 133.6772
4.5 | 0.8625 | 0.00669 | -0.0751 | 128.9238
5 | 0.9156 | 0.00712 | -0.075 | 128.5955
5.5 | 0.9691 | 0.00748 | -0.075 | 129.5588
6 | 1.0219 | 0.00788 | -0.0749 | 129.6827
6.5 | 1.0748 | 0.00823 | -0.0748 | 130.5954
7 | 1.1263 | 0.00869 | -0.0744 | 129.6087
7.5 | 1.1778 | 0.00907 | -0.0741 | 129.8567
8 | 1.2275 | 0.00957 | -0.0735 | 128.2654
8.5 | 1.2763 | 0.01008 | -0.0728 | 126.6171
9 | 1.3224 | 0.01072 | -0.0716 | 123.3582
9.5 | 1.3674 | 0.01134 | -0.0702 | 120.582
10 | 1.4084 | 0.01211 | -0.0682 | 116.3006
11 | 1.4761 | 0.01356 | -0.0614 | 108.8569
11.5 | 1.502 | 0.01449 | -0.057 | 103.6577
12 | 1.5283 | 0.01562 | -0.0532 | 97.8425
12.5 | 1.5514 | 0.0171 | -0.0493 | 90.7251
13 | 1.5751 | 0.01871 | -0.0458 | 84.1849
13.5 | 1.5986 | 0.02045 | -0.0427 | 78.1711
14 | 1.6195 | 0.02249 | -0.0396 | 72.0098
14.5 | 1.6384 | 0.02481 | -0.0367 | 66.0379
15 | 1.6517 | 0.0277 | -0.0336 | 59.6282
15.5 | 1.6719 | 0.03013 | -0.0316 | 55.4895
16 | 1.6761 | 0.03412 | -0.0288 | 49.1237
16.5 | 1.6781 | 0.0386 | -0.0265 | 43.4741
17 | 1.6784 | 0.04359 | -0.0249 | 38.5042
17.5 | 1.6768 | 0.04911 | -0.024 | 34.1438
18 | 1.663 | 0.05654 | -0.0239 | 29.4128
18.5 | 1.6461 | 0.065 | -0.0248 | 25.3246
19 | 1.6128 | 0.07663 | -0.0277 | 21.0466
19.5 | 1.6105 | 0.08433 | -0.0304 | 19.0976
20 | 1.5868 | 0.0961 | -0.0354 | 16.512

## 101. Re 8M Mach 0.25 (1)
BIGFOIL.COM POLAR EXPORT
NACA65-510 a=0.5
NACA65-510 a=0.5 |  |  |  | Cl Max: | 1.17 | at alpha= | 8 | deg
JavaFoil+Calcfoil stall+Eppler ext transition |  |  |  | L/D Max: | 179.983 | at alpha= | 3.5 | deg
Re: | 8000000 |  |  | Cd Min: | 0.00399 | at alpha= | 2 | deg
Mach: | 0.25 |  |  | Cl=0 at alpha= | -3.2 | deg
|  |  |  | @ Cl=0.1, Cd= | 0.0058987
|  |  |  | @ Cl=0.4, Cd= | 0.08994
|  |  |  | @ Cl=0.6, Cd= | 0.08994
alpha (deg) | Cl | Cd | Cm | Cl/Cd
-13.5 | -0.059 | 0.09218 | -0.027 | -0.639
-13 | -0.056 | 0.08714 | -0.027 | -0.643
-12.5 | -0.102 | 0.08651 | -0.026 | -1.181
-12 | -0.172 | 0.0799 | -0.027 | -2.157
-11.5 | -0.221 | 0.0753 | -0.027 | -2.94
-11 | -0.255 | 0.07018 | -0.027 | -3.638
-10.5 | -0.283 | 0.06781 | -0.027 | -4.179
-10 | -0.306 | 0.06366 | -0.027 | -4.8
-9.5 | -0.321 | 0.06033 | -0.027 | -5.326
-9 | -0.33 | 0.05674 | -0.027 | -5.822
-8.5 | -0.332 | 0.05336 | -0.027 | -6.224
-8 | -0.327 | 0.04992 | -0.028 | -6.545
-7.5 | -0.314 | 0.04672 | -0.029 | -6.73
-7 | -0.295 | 0.04446 | -0.029 | -6.635
-6.5 | -0.271 | 0.04009 | -0.032 | -6.749
-6 | -0.24 | 0.03715 | -0.035 | -6.466
-5.5 | -0.252 | 0.00681 | -0.062 | -36.928
-5 | -0.203 | 0.00664 | -0.063 | -30.48
-4.5 | -0.15 | 0.00648 | -0.063 | -23.077
-4 | -0.094 | 0.0063 | -0.064 | -14.884
-3.5 | -0.036 | 0.00617 | -0.065 | -5.788
-3 | 0.024 | 0.00604 | -0.065 | 3.912
-2.5 | 0.084 | 0.00592 | -0.066 | 14.138
-2 | 0.144 | 0.00584 | -0.066 | 24.711
-1.5 | 0.205 | 0.00546 | -0.067 | 37.608
-1 | 0.266 | 0.00539 | -0.067 | 49.406
-0.5 | 0.327 | 0.00529 | -0.068 | 61.941
0 | 0.389 | 0.00492 | -0.069 | 79.04
0.5 | 0.449 | 0.00419 | -0.069 | 107.288
1 | 0.51 | 0.00403 | -0.07 | 126.639
1.5 | 0.571 | 0.0041 | -0.07 | 139.124
2 | 0.631 | 0.00399 | -0.071 | 158.315
2.5 | 0.692 | 0.00406 | -0.072 | 170.455
3 | 0.749 | 0.00431 | -0.072 | 173.905
3.5 | 0.807 | 0.00448 | -0.073 | 179.983
4 | 0.863 | 0.00495 | -0.073 | 174.537
4.5 | 0.918 | 0.00824 | -0.074 | 111.311
5 | 0.971 | 0.00864 | -0.074 | 112.325
5.5 | 1.019 | 0.00903 | -0.075 | 112.865
6 | 1.064 | 0.00944 | -0.076 | 112.704
6.5 | 1.103 | 0.0099 | -0.076 | 111.369
7 | 1.136 | 0.01044 | -0.077 | 108.817
7.5 | 1.161 | 0.01104 | -0.077 | 105.165
8 | 1.17 | 0.01167 | -0.078 | 100.202
8.5 | 1.163 | 0.01246 | -0.078 | 93.292
9 | 1.14 | 0.01318 | -0.078 | 86.53
9.5 | 1.101 | 0.01423 | -0.079 | 77.372
10 | 1.044 | 0.01543 | -0.079 | 67.677
10.5 | 0.809 | 0.06455 | -0.044 | 12.528
11 | 0.743 | 0.06724 | -0.046 | 11.048
11.5 | 0.662 | 0.07338 | -0.043 | 9.025
12 | 0.576 | 0.0787 | -0.043 | 7.319
12.5 | 0.484 | 0.08414 | -0.041 | 5.748
13 | 0.386 | 0.08994 | -0.041 | 4.292

## 102. Re 8M Mach 0.25 (2)
BIGFOIL.COM POLAR EXPORT
NACA65-510 a=0.5
NACA65-510 a=0.5 |  |  |  | Cl Max: | 1.5676 | at alpha= | 14 | deg
XFOIL ncrit=9 |  |  |  | L/D Max: | 196.909 | at alpha= | 2 | deg
Re: | 8000000 |  |  | Cd Min: | 0.16805 | at alpha= | 19 | deg
Mach: | 0.25 |  |  | Cl=0 at alpha= | -3.2561 | deg
|  |  |  | @ Cl=0.1, Cd= | 0.0052276
|  |  |  | @ Cl=0.4, Cd= | 0.0046552
|  |  |  | @ Cl=0.6, Cd= | 0.0032529
alpha (deg) | Cl | Cd | Cm | Cl/Cd
-14 | -0.4366 | 0.15732 | -0.0126 | -2.7752
-13.5 | -0.4259 | 0.14816 | -0.0171 | -2.8746
-12.5 | -0.4157 | 0.12669 | -0.0268 | -3.2812
-12 | -0.4014 | 0.11968 | -0.0306 | -3.3539
-11.5 | -0.386 | 0.1133 | -0.0343 | -3.4069
-11 | -0.3803 | 0.10464 | -0.0386 | -3.6344
-10.5 | -0.3986 | 0.09139 | -0.0449 | -4.3615
-10 | -0.3935 | 0.08407 | -0.0488 | -4.6806
-9.5 | -0.3952 | 0.07611 | -0.0531 | -5.1925
-9 | -0.6822 | 0.01262 | -0.0754 | -54.0571
-8.5 | -0.6265 | 0.0109 | -0.0744 | -57.4771
-8 | -0.5699 | 0.00934 | -0.0734 | -61.0171
-7.5 | -0.5104 | 0.00849 | -0.0728 | -60.1178
-6.5 | -0.3891 | 0.00767 | -0.0723 | -50.7301
-6 | -0.3286 | 0.00736 | -0.0722 | -44.6467
-5.5 | -0.2697 | 0.0066 | -0.0719 | -40.8636
-5 | -0.2096 | 0.00629 | -0.0719 | -33.3227
-4.5 | -0.1495 | 0.00603 | -0.0721 | -24.7927
-4 | -0.0892 | 0.00587 | -0.0724 | -15.1959
-3 | 0.0307 | 0.00538 | -0.073 | 5.7063
-2.5 | 0.0907 | 0.00524 | -0.0734 | 17.3092
-2 | 0.1507 | 0.00516 | -0.074 | 29.2054
-1.5 | 0.2107 | 0.00499 | -0.0745 | 42.2244
-0.5 | 0.3304 | 0.00483 | -0.0756 | 68.4058
0 | 0.3902 | 0.0047 | -0.0763 | 83.0213
0.5 | 0.4493 | 0.00443 | -0.0769 | 101.4221
1 | 0.5082 | 0.00401 | -0.0776 | 126.7332
1.5 | 0.5658 | 0.00337 | -0.0783 | 167.8932
2 | 0.6242 | 0.00317 | -0.0787 | 196.9085
2.5 | 0.6802 | 0.00352 | -0.0788 | 193.2386
3 | 0.7291 | 0.00468 | -0.0778 | 155.7906
3.5 | 0.7794 | 0.00548 | -0.0769 | 142.2263
4 | 0.828 | 0.0062 | -0.0754 | 133.5484
4.5 | 0.8889 | 0.0069 | -0.0767 | 128.8261
5 | 0.9438 | 0.00734 | -0.0764 | 128.5831
5.5 | 0.9993 | 0.0077 | -0.0762 | 129.7792
6 | 1.0539 | 0.00811 | -0.0757 | 129.9507
6.5 | 1.108 | 0.00855 | -0.0752 | 129.5906
7 | 1.1613 | 0.00901 | -0.0744 | 128.8901
7.5 | 1.2136 | 0.00949 | -0.0734 | 127.882
8 | 1.2638 | 0.01007 | -0.0721 | 125.5015
8.5 | 1.3112 | 0.01076 | -0.0702 | 121.8587
9 | 1.3561 | 0.01149 | -0.0678 | 118.0244
9.5 | 1.3941 | 0.0124 | -0.0642 | 112.4274
10 | 1.4205 | 0.01325 | -0.0585 | 107.2075
10.5 | 1.4476 | 0.01438 | -0.0535 | 100.6676
11 | 1.4738 | 0.01582 | -0.0488 | 93.1606
11.5 | 1.5 | 0.01746 | -0.0446 | 85.9107
12 | 1.5225 | 0.01952 | -0.0403 | 77.9969
12.5 | 1.5431 | 0.02188 | -0.0362 | 70.5256
13 | 1.5582 | 0.02486 | -0.032 | 62.679
13.5 | 1.5672 | 0.02853 | -0.0279 | 54.9317
14 | 1.5676 | 0.0332 | -0.024 | 47.2169
14.5 | 1.5649 | 0.03849 | -0.0209 | 40.6573
15 | 1.5483 | 0.04564 | -0.0186 | 33.9242
15.5 | 1.5398 | 0.05253 | -0.0177 | 29.3128
16 | 1.4935 | 0.06476 | -0.019 | 23.0621
16.5 | 1.4559 | 0.07739 | -0.0227 | 18.8125
17 | 1.4181 | 0.0917 | -0.0289 | 15.4646
17.5 | 1.3858 | 0.10679 | -0.0371 | 12.9769
18 | 1.3465 | 0.12487 | -0.0484 | 10.7832
18.5 | 1.309 | 0.14428 | -0.061 | 9.0726
19 | 1.2574 | 0.16805 | -0.0758 | 7.4823

## 103. Re 8M Mach 0.50 (1)
BIGFOIL.COM POLAR EXPORT
NACA65-510 a=0.5
NACA65-510 a=0.5 |  |  |  | Cl Max: | 1.235 | at alpha= | 20 | deg
JavaFoil+Calcfoil stall+Eppler ext transition |  |  |  | L/D Max: | 194.997 | at alpha= | 2.5 | deg
Re: | 8000000 |  |  | Cd Min: | 0.00396 | at alpha= | 2.5 | deg
Mach: | 0.5 |  |  | Cl=0 at alpha= | -3.2 | deg
|  |  |  | @ Cl=0.1, Cd= | 0.0058635
|  |  |  | @ Cl=0.4, Cd= | 0.0049803
|  |  |  | @ Cl=0.6, Cd= | 0.0041697
alpha (deg) | Cl | Cd | Cm | Cl/Cd
-20 | -0.907 | 0.15169 | -0.031 | -5.978
-19.5 | -0.88 | 0.14698 | -0.031 | -5.986
-19 | -0.853 | 0.14218 | -0.031 | -6.003
-18.5 | -0.827 | 0.13867 | -0.032 | -5.965
-18 | -0.801 | 0.13298 | -0.032 | -6.024
-17.5 | -0.774 | 0.12848 | -0.032 | -6.023
-17 | -0.747 | 0.12037 | -0.032 | -6.204
-16.5 | -0.72 | 0.11265 | -0.032 | -6.395
-16 | -0.694 | 0.10555 | -0.033 | -6.575
-15.5 | -0.668 | 0.10012 | -0.033 | -6.668
-15 | -0.639 | 0.11049 | -0.031 | -5.779
-14.5 | -0.612 | 0.10112 | -0.032 | -6.047
-14 | -0.585 | 0.09325 | -0.032 | -6.274
-13.5 | -0.559 | 0.08637 | -0.033 | -6.471
-13 | -0.533 | 0.08036 | -0.034 | -6.63
-12.5 | -0.507 | 0.07429 | -0.036 | -6.825
-12 | -0.482 | 0.06787 | -0.038 | -7.102
-11.5 | -0.449 | 0.08213 | -0.031 | -5.466
-11 | -0.422 | 0.07391 | -0.031 | -5.709
-10.5 | -0.395 | 0.06665 | -0.032 | -5.93
-10 | -0.369 | 0.06026 | -0.034 | -6.127
-9.5 | -0.343 | 0.05607 | -0.035 | -6.11
-9 | -0.317 | 0.05063 | -0.038 | -6.262
-8.5 | -0.355 | 0.00791 | -0.066 | -44.839
-8 | -0.26 | 0.05238 | -0.032 | -4.955
-7.5 | -0.232 | 0.05056 | -0.031 | -4.594
-7 | -0.205 | 0.04642 | -0.032 | -4.424
-6.5 | -0.179 | 0.0423 | -0.033 | -4.221
-6 | -0.152 | 0.0392 | -0.035 | -3.871
-5.5 | -0.124 | 0.03891 | -0.033 | -3.195
-5 | -0.129 | 0.03769 | -0.032 | -3.429
-4.5 | -0.121 | 0.03464 | -0.033 | -3.494
-4 | -0.1 | 0.00661 | -0.071 | -15.077
-3.5 | -0.039 | 0.00627 | -0.072 | -6.211
-3 | 0.026 | 0.00604 | -0.073 | 4.306
-2.5 | 0.093 | 0.00588 | -0.073 | 15.759
-2 | 0.161 | 0.00572 | -0.074 | 28.053
-1.5 | 0.229 | 0.00558 | -0.075 | 40.98
-1 | 0.297 | 0.00512 | -0.075 | 58.041
-0.5 | 0.366 | 0.005 | -0.076 | 73.094
0 | 0.435 | 0.00496 | -0.077 | 87.611
0.5 | 0.502 | 0.00406 | -0.077 | 123.713
1 | 0.57 | 0.00413 | -0.078 | 138.058
1.5 | 0.638 | 0.00422 | -0.079 | 150.968
2 | 0.705 | 0.00413 | -0.079 | 170.924
2.5 | 0.773 | 0.00396 | -0.08 | 194.997
3 | 0.835 | 0.00434 | -0.081 | 192.4
3.5 | 0.898 | 0.00592 | -0.081 | 151.861
4 | 0.959 | 0.00675 | -0.082 | 142.001
4.5 | 1.012 | 0.00954 | -0.082 | 106.121
5 | 1.065 | 0.01011 | -0.083 | 105.317
5.5 | 1.105 | 0.01074 | -0.083 | 102.929
6 | 1.129 | 0.01146 | -0.084 | 98.565
6.5 | 1.124 | 0.0124 | -0.084 | 90.621
7 | 1.045 | 0.01354 | -0.085 | 77.218
7.5 | 0.69 | 0.01472 | -0.085 | 46.854
8 | 0.596 | 0.0517 | -0.043 | 11.525
8.5 | 0.752 | 0.01619 | -0.086 | 46.427
9 | 0.778 | 0.01797 | -0.086 | 43.259
9.5 | 0.672 | 0.06532 | -0.041 | 10.29
10 | 0.84 | 0.01875 | -0.088 | 44.832
10.5 | 0.868 | 0.02057 | -0.088 | 42.192
11 | 0.887 | 0.02412 | -0.087 | 36.79
11.5 | 0.777 | 0.08111 | -0.047 | 9.576
12 | 0.951 | 0.02487 | -0.089 | 38.238
12.5 | 0.966 | 0.02994 | -0.088 | 32.279
13 | 0.858 | 0.09059 | -0.053 | 9.467
13.5 | 0.883 | 0.09855 | -0.053 | 8.957
14 | 0.929 | 0.08355 | -0.066 | 11.122
14.5 | 0.935 | 0.10201 | -0.056 | 9.163
15 | 0.98 | 0.09605 | -0.067 | 10.203
15.5 | 0.988 | 0.11491 | -0.059 | 8.599
16 | 1.008 | 0.1155 | -0.056 | 8.73
16.5 | 1.047 | 0.11475 | -0.064 | 9.122
17 | 1.098 | 0.10463 | -0.074 | 10.497
17.5 | 1.085 | 0.12742 | -0.059 | 8.512
18 | 1.118 | 0.12907 | -0.064 | 8.659
18.5 | 1.165 | 0.12177 | -0.073 | 9.569
19 | 1.22 | 0.10891 | -0.08 | 11.199
19.5 | 1.186 | 0.14373 | -0.063 | 8.255
20 | 1.235 | 0.1351 | -0.073 | 9.139

## 104. Re 8M Mach 0.50 (2)
BIGFOIL.COM POLAR EXPORT
NACA65-510 a=0.5
NACA65-510 a=0.5 |  |  |  | Cl Max: | 1.2956 | at alpha= | 8 | deg
XFOIL ncrit=9 |  |  |  | L/D Max: | 229.472 | at alpha= | 2.5 | deg
Re: | 8000000 |  |  | Cd Min: | 0.26509 | at alpha= | -20 | deg
Mach: | 0.5 |  |  | Cl=0 at alpha= | -3.24 | deg
|  |  |  | @ Cl=0.1, Cd= | 0.0054864
|  |  |  | @ Cl=0.4, Cd= | 0.0048935
|  |  |  | @ Cl=0.6, Cd= | 0.0039559
alpha (deg) | Cl | Cd | Cm | Cl/Cd
-20 | -0.7094 | 0.26509 | 0.0481 | -2.6761
-19.5 | -0.6859 | 0.2569 | 0.0427 | -2.6699
-18.5 | -0.6412 | 0.24074 | 0.0327 | -2.6635
-18 | -0.6197 | 0.23279 | 0.0282 | -2.6621
-17.5 | -0.5972 | 0.22471 | 0.0232 | -2.6576
-17 | -0.5745 | 0.21679 | 0.0183 | -2.65
-16.5 | -0.5537 | 0.20783 | 0.0132 | -2.6642
-16 | -0.5322 | 0.19883 | 0.0082 | -2.6767
-15.5 | -0.5104 | 0.19057 | 0.0033 | -2.6783
-15 | -0.4891 | 0.18238 | -0.0016 | -2.6818
-14.5 | -0.4657 | 0.17539 | -0.0063 | -2.6552
-14 | -0.442 | 0.16771 | -0.0108 | -2.6355
-13.5 | -0.4232 | 0.15929 | -0.0157 | -2.6568
-13 | -0.4032 | 0.15124 | -0.0202 | -2.666
-12.5 | -0.3846 | 0.143 | -0.0248 | -2.6895
-12 | -0.3673 | 0.13469 | -0.0294 | -2.727
-11 | -0.3391 | 0.11712 | -0.0386 | -2.8953
-10 | -0.3035 | 0.10327 | -0.0468 | -2.9389
-9.5 | -0.2944 | 0.09484 | -0.0512 | -3.1042
-9 | -0.2785 | 0.08828 | -0.0549 | -3.1547
-8.5 | -0.2676 | 0.08111 | -0.0588 | -3.2992
-8 | -0.2681 | 0.07253 | -0.0634 | -3.6964
-7.5 | -0.2642 | 0.06558 | -0.0671 | -4.0287
-7 | -0.2787 | 0.05846 | -0.0709 | -4.7674
-6.5 | -0.2739 | 0.04953 | -0.0797 | -5.53
-6 | -0.2572 | 0.04076 | -0.0855 | -6.3101
-5.5 | -0.2276 | 0.03275 | -0.0884 | -6.9496
-5 | -0.1959 | 0.02307 | -0.0894 | -8.4915
-4.5 | -0.1617 | 0.01221 | -0.088 | -13.2432
-4 | -0.1042 | 0.00763 | -0.0864 | -13.6566
-3.5 | -0.0363 | 0.00635 | -0.0852 | -5.7165
-3 | 0.0335 | 0.00579 | -0.0847 | 5.7858
-2.5 | 0.1036 | 0.00547 | -0.0846 | 18.9397
-2 | 0.1732 | 0.00528 | -0.0847 | 32.803
-1.5 | 0.2423 | 0.00514 | -0.0851 | 47.1401
-1 | 0.3112 | 0.005 | -0.0856 | 62.24
-0.5 | 0.3799 | 0.00492 | -0.0862 | 77.2154
0 | 0.4482 | 0.00483 | -0.0869 | 92.795
0.5 | 0.5162 | 0.00458 | -0.0876 | 112.7074
1 | 0.5831 | 0.00413 | -0.0884 | 141.1864
1.5 | 0.6491 | 0.00345 | -0.0892 | 188.1449
2 | 0.7163 | 0.00326 | -0.0896 | 219.7239
2.5 | 0.7825 | 0.00341 | -0.0897 | 229.4721
3 | 0.8337 | 0.00489 | -0.0876 | 170.4908
3.5 | 0.8837 | 0.00608 | -0.085 | 145.3454
4 | 0.9381 | 0.00712 | -0.0829 | 131.7556
4.5 | 1.0006 | 0.00781 | -0.082 | 128.1178
5 | 1.0612 | 0.00832 | -0.0802 | 127.5481
5.5 | 1.1198 | 0.0089 | -0.0777 | 125.8202
6 | 1.1764 | 0.00951 | -0.0747 | 123.7014
6.5 | 1.2232 | 0.01026 | -0.0696 | 119.2203
7 | 1.2561 | 0.01122 | -0.0622 | 111.9519
7.5 | 1.2865 | 0.01279 | -0.0551 | 100.5864
8 | 1.2956 | 0.01579 | -0.0462 | 82.0519
8.5 | 1.2851 | 0.02035 | -0.0367 | 63.1499
9 | 1.275 | 0.02646 | -0.0278 | 48.1859
9.5 | 1.2573 | 0.03445 | -0.0212 | 36.4964
10 | 1.2282 | 0.04307 | -0.0172 | 28.5164
10.5 | 1.1931 | 0.05289 | -0.0161 | 22.5581
11 | 1.1567 | 0.06417 | -0.0181 | 18.0256
11.5 | 1.1215 | 0.07705 | -0.0232 | 14.5555
12 | 1.0885 | 0.09178 | -0.0316 | 11.8599
12.5 | 1.0628 | 0.10791 | -0.0423 | 9.8489
13 | 1.0466 | 0.12517 | -0.0537 | 8.3614

## 105. Re 10M Mach 0.00 (1)
BIGFOIL.COM POLAR EXPORT
NACA65-510 a=0.5
NACA65-510 a=0.5 |  |  |  | Cl Max: | 1.186 | at alpha= | 9 | deg
JavaFoil+Calcfoil stall+Eppler ext transition |  |  |  | L/D Max: | 164.503 | at alpha= | 4 | deg
Re: | 10000000 |  |  | Cd Min: | 0.00411 | at alpha= | 1.5 | deg
Mach: | 0 |  |  | Cl=0 at alpha= | -3.1983 | deg
|  |  |  | @ Cl=0.1, Cd= | 0.0056878
|  |  |  | @ Cl=0.4, Cd= | 0.0047691
|  |  |  | @ Cl=0.6, Cd= | 0.0042072
alpha (deg) | Cl | Cd | Cm | Cl/Cd
-16 | -0.293 | 0.11837 | -0.024 | -2.472
-15.5 | -0.308 | 0.11137 | -0.025 | -2.766
-15 | -0.324 | 0.1057 | -0.025 | -3.063
-14.5 | -0.34 | 0.09982 | -0.025 | -3.402
-14 | -0.355 | 0.09456 | -0.025 | -3.757
-13.5 | -0.37 | 0.0904 | -0.025 | -4.097
-13 | -0.385 | 0.08511 | -0.026 | -4.523
-12.5 | -0.398 | 0.08133 | -0.026 | -4.894
-12 | -0.409 | 0.07719 | -0.026 | -5.305
-11.5 | -0.418 | 0.07387 | -0.025 | -5.656
-11 | -0.42 | 0.06941 | -0.026 | -6.044
-10.5 | -0.418 | 0.0657 | -0.025 | -6.36
-10 | -0.413 | 0.06239 | -0.026 | -6.625
-9.5 | -0.405 | 0.05827 | -0.026 | -6.956
-9 | -0.394 | 0.05368 | -0.028 | -7.338
-8.5 | -0.378 | 0.05068 | -0.028 | -7.457
-8 | -0.359 | 0.04719 | -0.03 | -7.6
-7.5 | -0.336 | 0.04339 | -0.032 | -7.736
-7 | -0.379 | 0.00703 | -0.059 | -53.944
-6.5 | -0.34 | 0.00686 | -0.059 | -49.557
-6 | -0.297 | 0.00669 | -0.06 | -44.36
-5.5 | -0.249 | 0.00649 | -0.06 | -38.432
-5 | -0.199 | 0.00635 | -0.061 | -31.379
-4.5 | -0.146 | 0.00619 | -0.061 | -23.633
-4 | -0.091 | 0.00604 | -0.062 | -15.121
-3.5 | -0.035 | 0.00593 | -0.062 | -5.86
-3 | 0.023 | 0.00581 | -0.063 | 3.943
-2.5 | 0.081 | 0.00572 | -0.064 | 14.196
-2 | 0.14 | 0.00562 | -0.064 | 24.901
-1.5 | 0.199 | 0.00554 | -0.065 | 35.895
-1 | 0.258 | 0.0052 | -0.065 | 49.56
-0.5 | 0.317 | 0.00518 | -0.066 | 61.195
0 | 0.377 | 0.00513 | -0.066 | 73.326
0.5 | 0.435 | 0.00422 | -0.067 | 103.205
1 | 0.494 | 0.00424 | -0.068 | 116.397
1.5 | 0.553 | 0.00411 | -0.068 | 134.466
2 | 0.611 | 0.00423 | -0.069 | 144.469
2.5 | 0.67 | 0.00462 | -0.069 | 144.859
3 | 0.725 | 0.00473 | -0.07 | 153.234
3.5 | 0.782 | 0.00505 | -0.071 | 154.727
4 | 0.837 | 0.00509 | -0.071 | 164.503
4.5 | 0.891 | 0.00642 | -0.072 | 138.708
5 | 0.944 | 0.00806 | -0.072 | 117.042
5.5 | 0.993 | 0.00837 | -0.073 | 118.607
6 | 1.039 | 0.0087 | -0.073 | 119.325
6.5 | 1.081 | 0.00909 | -0.074 | 118.956
7 | 1.118 | 0.00954 | -0.074 | 117.227
7.5 | 1.151 | 0.00999 | -0.075 | 115.282
8 | 1.172 | 0.01048 | -0.075 | 111.926
8.5 | 1.184 | 0.01111 | -0.076 | 106.542
9 | 1.186 | 0.01164 | -0.076 | 101.914
9.5 | 1.18 | 0.01237 | -0.077 | 95.339
10 | 1.164 | 0.01305 | -0.077 | 89.231
10.5 | 1.14 | 0.01387 | -0.078 | 82.205
11 | 1.109 | 0.01476 | -0.078 | 75.127
11.5 | 1.07 | 0.01583 | -0.078 | 67.626
12 | 1.022 | 0.01775 | -0.078 | 57.55
12.5 | 0.976 | 0.01878 | -0.079 | 51.946
13 | 0.919 | 0.02161 | -0.078 | 42.539
13.5 | 0.862 | 0.02537 | -0.077 | 33.967
14 | 0.708 | 0.08492 | -0.052 | 8.339

## 106. Re 10M Mach 0.00 (2)
BIGFOIL.COM POLAR EXPORT
NACA65-510 a=0.5
NACA65-510 a=0.5 |  |  |  | Cl Max: | 1.7428 | at alpha= | 19.5 | deg
XFOIL ncrit=9 |  |  |  | L/D Max: | 187.844 | at alpha= | 2 | deg
Re: | 10000000 |  |  | Cd Min: | 0.06828 | at alpha= | 20 | deg
Mach: | 0 |  |  | Cl=0 at alpha= | -3.257 | deg
|  |  |  | @ Cl=0.1, Cd= | 0.0049897
|  |  |  | @ Cl=0.4, Cd= | 0.0044538
|  |  |  | @ Cl=0.6, Cd= | 0.0032077
alpha (deg) | Cl | Cd | Cm | Cl/Cd
-16.5 | -1.291 | 0.03169 | -0.0755 | -40.7384
-16 | -1.2912 | 0.02727 | -0.0723 | -47.3487
-15.5 | -1.2707 | 0.02393 | -0.0703 | -53.1007
-15 | -1.2372 | 0.02163 | -0.069 | -57.1983
-14.5 | -1.1989 | 0.01963 | -0.0679 | -61.0749
-14 | -1.1571 | 0.01788 | -0.0671 | -64.7148
-12.5 | -1.017 | 0.01383 | -0.0657 | -73.5358
-12 | -0.97 | 0.01219 | -0.0651 | -79.5734
-11.5 | -0.919 | 0.01123 | -0.065 | -81.8344
-11 | -0.8664 | 0.01052 | -0.0649 | -82.3574
-10.5 | -0.8127 | 0.00994 | -0.065 | -81.7606
-9 | -0.649 | 0.00847 | -0.0654 | -76.6234
-8.5 | -0.5945 | 0.00783 | -0.0656 | -75.9259
-8 | -0.5388 | 0.00744 | -0.0658 | -72.4194
-7.5 | -0.4827 | 0.00715 | -0.0662 | -67.5105
-7 | -0.4262 | 0.00691 | -0.0665 | -61.6787
-6 | -0.3131 | 0.00638 | -0.0673 | -49.0752
-5.5 | -0.2566 | 0.00602 | -0.0676 | -42.6246
-5 | -0.1998 | 0.00578 | -0.068 | -34.5675
-4.5 | -0.1425 | 0.00562 | -0.0685 | -25.3559
-4 | -0.0852 | 0.00551 | -0.069 | -15.4628
-3.5 | -0.0279 | 0.00531 | -0.0695 | -5.2542
-3 | 0.0295 | 0.00511 | -0.07 | 5.773
-2.5 | 0.087 | 0.00501 | -0.0706 | 17.3653
-2 | 0.1446 | 0.00492 | -0.0711 | 29.3902
-1.5 | 0.2022 | 0.00478 | -0.0717 | 42.3013
-1 | 0.2598 | 0.00472 | -0.0723 | 55.0424
-0.5 | 0.3175 | 0.00463 | -0.0729 | 68.5745
0 | 0.375 | 0.00455 | -0.0735 | 82.4176
0.5 | 0.4322 | 0.00433 | -0.0741 | 99.8152
1 | 0.4891 | 0.00401 | -0.0748 | 121.9701
1.5 | 0.5455 | 0.00359 | -0.0755 | 151.9499
2 | 0.6011 | 0.0032 | -0.076 | 187.8438
2.5 | 0.6518 | 0.00408 | -0.0759 | 159.7549
3.5 | 0.7533 | 0.00543 | -0.0751 | 138.7293
4 | 0.8035 | 0.00597 | -0.0745 | 134.5896
4.5 | 0.8528 | 0.00647 | -0.0736 | 131.8083
5 | 0.9125 | 0.00684 | -0.0751 | 133.4064
5.5 | 0.9662 | 0.00716 | -0.0752 | 134.9441
6 | 1.0192 | 0.00752 | -0.0752 | 135.5319
6.5 | 1.0718 | 0.00788 | -0.0752 | 136.0152
7 | 1.1237 | 0.00827 | -0.075 | 135.8767
7.5 | 1.1754 | 0.00864 | -0.0749 | 136.0417
8 | 1.2252 | 0.00912 | -0.0744 | 134.3421
8.5 | 1.2746 | 0.00957 | -0.074 | 133.187
9 | 1.3217 | 0.01016 | -0.0731 | 130.0886
9.5 | 1.3674 | 0.01076 | -0.072 | 127.0818
10.5 | 1.4531 | 0.01208 | -0.0689 | 120.2897
11 | 1.4931 | 0.01273 | -0.067 | 117.2899
11.5 | 1.5203 | 0.01347 | -0.0626 | 112.8656
12 | 1.5432 | 0.01444 | -0.0578 | 106.8698
12.5 | 1.5645 | 0.01577 | -0.0534 | 99.2074
13 | 1.5881 | 0.01718 | -0.0498 | 92.4389
13.5 | 1.6119 | 0.01871 | -0.0465 | 86.1518
14 | 1.6334 | 0.02051 | -0.0433 | 79.6392
14.5 | 1.6527 | 0.02259 | -0.0403 | 73.1607
15 | 1.666 | 0.02526 | -0.037 | 65.9541
15.5 | 1.6898 | 0.02719 | -0.0351 | 62.1478
16 | 1.6921 | 0.03107 | -0.0318 | 54.4609
16.5 | 1.7024 | 0.03442 | -0.0296 | 49.4596
17 | 1.7107 | 0.03819 | -0.0279 | 44.7944
17.5 | 1.7245 | 0.04161 | -0.0268 | 41.4444
18 | 1.7275 | 0.04637 | -0.0259 | 37.2547
18.5 | 1.725 | 0.0521 | -0.0254 | 33.1094
19 | 1.7244 | 0.05793 | -0.0256 | 29.767
19.5 | 1.7428 | 0.06157 | -0.0262 | 28.306
20 | 1.7397 | 0.06828 | -0.0274 | 25.4789

## 107. Re 10M Mach 0.10 (1)
BIGFOIL.COM POLAR EXPORT
NACA65-510 a=0.5
NACA65-510 a=0.5 |  |  |  | Cl Max: | 1.182 | at alpha= | 8.5 | deg
JavaFoil+Calcfoil stall+Eppler ext transition |  |  |  | L/D Max: | 165.678 | at alpha= | 4 | deg
Re: | 10000000 |  |  | Cd Min: | 0.00412 | at alpha= | 1.5 | deg
Mach: | 0.1 |  |  | Cl=0 at alpha= | -3.1983 | deg
|  |  |  | @ Cl=0.1, Cd= | 0.0056764
|  |  |  | @ Cl=0.4, Cd= | 0.004777
|  |  |  | @ Cl=0.6, Cd= | 0.0042115
alpha (deg) | Cl | Cd | Cm | Cl/Cd
-15.5 | -0.268 | 0.11222 | -0.025 | -2.386
-15 | -0.285 | 0.10689 | -0.025 | -2.67
-14.5 | -0.303 | 0.1017 | -0.025 | -2.981
-14 | -0.321 | 0.09511 | -0.025 | -3.379
-13.5 | -0.339 | 0.09078 | -0.026 | -3.737
-13 | -0.357 | 0.08537 | -0.026 | -4.176
-12.5 | -0.373 | 0.08135 | -0.026 | -4.581
-12 | -0.387 | 0.0771 | -0.026 | -5.023
-11.5 | -0.399 | 0.07429 | -0.026 | -5.368
-11 | -0.403 | 0.06996 | -0.026 | -5.766
-10.5 | -0.405 | 0.06599 | -0.026 | -6.13
-10 | -0.402 | 0.06261 | -0.026 | -6.427
-9.5 | -0.397 | 0.05885 | -0.026 | -6.74
-9 | -0.387 | 0.05419 | -0.028 | -7.149
-8.5 | -0.373 | 0.05134 | -0.028 | -7.27
-8 | -0.355 | 0.04762 | -0.029 | -7.459
-7.5 | -0.333 | 0.04415 | -0.031 | -7.545
-7 | -0.378 | 0.00702 | -0.059 | -53.848
-6.5 | -0.34 | 0.00687 | -0.06 | -49.46
-6 | -0.297 | 0.00674 | -0.06 | -44.055
-5.5 | -0.25 | 0.00648 | -0.061 | -38.555
-5 | -0.2 | 0.00634 | -0.061 | -31.497
-4.5 | -0.147 | 0.00618 | -0.062 | -23.76
-4 | -0.092 | 0.00605 | -0.062 | -15.163
-3.5 | -0.035 | 0.00592 | -0.063 | -5.895
-3 | 0.023 | 0.00583 | -0.063 | 3.951
-2.5 | 0.082 | 0.00571 | -0.064 | 14.298
-2 | 0.141 | 0.0056 | -0.064 | 25.102
-1.5 | 0.2 | 0.00554 | -0.065 | 36.043
-1 | 0.259 | 0.0052 | -0.066 | 49.875
-0.5 | 0.319 | 0.00519 | -0.066 | 61.411
0 | 0.378 | 0.00512 | -0.067 | 73.874
0.5 | 0.437 | 0.0042 | -0.067 | 104.147
1 | 0.496 | 0.00427 | -0.068 | 116.208
1.5 | 0.555 | 0.00412 | -0.068 | 134.81
2 | 0.614 | 0.00424 | -0.069 | 144.757
2.5 | 0.673 | 0.00466 | -0.07 | 144.381
3 | 0.729 | 0.00472 | -0.07 | 154.412
3.5 | 0.786 | 0.00508 | -0.071 | 154.535
4 | 0.841 | 0.00508 | -0.071 | 165.678
4.5 | 0.895 | 0.0065 | -0.072 | 137.603
5 | 0.948 | 0.00812 | -0.073 | 116.758
5.5 | 0.997 | 0.00844 | -0.073 | 118.137
6 | 1.043 | 0.00875 | -0.074 | 119.112
6.5 | 1.085 | 0.00918 | -0.074 | 118.18
7 | 1.122 | 0.0096 | -0.075 | 116.828
7.5 | 1.154 | 0.01008 | -0.075 | 114.467
8 | 1.173 | 0.01058 | -0.076 | 110.847
8.5 | 1.182 | 0.01123 | -0.076 | 105.282
9 | 1.182 | 0.01178 | -0.077 | 100.35
9.5 | 1.172 | 0.01253 | -0.077 | 93.496
10 | 1.152 | 0.01324 | -0.078 | 87.034
10.5 | 1.123 | 0.01411 | -0.078 | 79.614
11 | 1.086 | 0.0151 | -0.078 | 71.923
11.5 | 1.041 | 0.01623 | -0.079 | 64.161
12 | 0.989 | 0.01776 | -0.079 | 55.719
12.5 | 0.93 | 0.02017 | -0.078 | 46.111
13 | 0.861 | 0.02551 | -0.077 | 33.738
13.5 | 0.705 | 0.08136 | -0.052 | 8.671

## 108. Re 10M Mach 0.10 (2)
BIGFOIL.COM POLAR EXPORT
NACA65-510 a=0.5
NACA65-510 a=0.5 |  |  |  | Cl Max: | 1.705 | at alpha= | 17.5 | deg
XFOIL ncrit=9 |  |  |  | L/D Max: | 189 | at alpha= | 2 | deg
Re: | 10000000 |  |  | Cd Min: | 0.07862 | at alpha= | 20 | deg
Mach: | 0.1 |  |  | Cl=0 at alpha= | -3.2561 | deg
|  |  |  | @ Cl=0.1, Cd= | 0.0049924
|  |  |  | @ Cl=0.4, Cd= | 0.0044633
|  |  |  | @ Cl=0.6, Cd= | 0.0032334
alpha (deg) | Cl | Cd | Cm | Cl/Cd
-14.5 | -1.1614 | 0.02758 | -0.0741 | -42.1102
-14 | -1.1497 | 0.02203 | -0.0718 | -52.1879
-13.5 | -1.1107 | 0.01969 | -0.0706 | -56.4093
-13 | -1.0699 | 0.01727 | -0.0695 | -61.9514
-12 | -0.9757 | 0.0139 | -0.0681 | -70.1942
-11.5 | -0.9268 | 0.0123 | -0.0674 | -75.3496
-11 | -0.8755 | 0.01107 | -0.067 | -79.0876
-10.5 | -0.8215 | 0.01032 | -0.0668 | -79.6027
-10 | -0.7666 | 0.00974 | -0.0667 | -78.7064
-9.5 | -0.7111 | 0.00921 | -0.0667 | -77.2096
-9 | -0.6554 | 0.00873 | -0.0668 | -75.0745
-8.5 | -0.6001 | 0.00804 | -0.0667 | -74.6393
-8 | -0.544 | 0.00755 | -0.0668 | -72.053
-7.5 | -0.4872 | 0.00723 | -0.0671 | -67.3859
-7 | -0.4301 | 0.00697 | -0.0673 | -61.7073
-6 | -0.3156 | 0.00646 | -0.068 | -48.8545
-5.5 | -0.2587 | 0.00607 | -0.0682 | -42.6194
-5 | -0.2014 | 0.00581 | -0.0686 | -34.6644
-4.5 | -0.1437 | 0.00564 | -0.069 | -25.4787
-4 | -0.0859 | 0.00552 | -0.0695 | -15.5616
-3.5 | -0.0282 | 0.00532 | -0.07 | -5.3008
-3 | 0.0296 | 0.00513 | -0.0705 | 5.77
-1.5 | 0.2035 | 0.00479 | -0.0721 | 42.4843
-0.5 | 0.3195 | 0.00463 | -0.0733 | 69.0065
0 | 0.3773 | 0.00455 | -0.0739 | 82.9231
0.5 | 0.4349 | 0.00433 | -0.0745 | 100.4388
1 | 0.4921 | 0.00402 | -0.0752 | 122.4129
1.5 | 0.5488 | 0.00359 | -0.0759 | 152.8691
2 | 0.6048 | 0.0032 | -0.0765 | 189
2.5 | 0.6558 | 0.00408 | -0.0763 | 160.7353
3.5 | 0.7576 | 0.00545 | -0.0755 | 139.0092
4 | 0.8081 | 0.006 | -0.0748 | 134.6833
4.5 | 0.8577 | 0.0065 | -0.0739 | 131.9538
5 | 0.9177 | 0.00688 | -0.0754 | 133.3866
5.5 | 0.9718 | 0.0072 | -0.0755 | 134.9722
6 | 1.0251 | 0.00756 | -0.0754 | 135.5952
6.5 | 1.078 | 0.00794 | -0.0753 | 135.7683
7 | 1.1303 | 0.00832 | -0.0751 | 135.8534
7.5 | 1.1823 | 0.0087 | -0.0749 | 135.8966
8 | 1.2322 | 0.0092 | -0.0743 | 133.9348
8.5 | 1.2817 | 0.00968 | -0.0737 | 132.407
9 | 1.329 | 0.01027 | -0.0727 | 129.406
9.5 | 1.374 | 0.01093 | -0.0713 | 125.7091
10.5 | 1.4595 | 0.01226 | -0.0678 | 119.0457
11 | 1.4952 | 0.01299 | -0.0648 | 115.1039
11.5 | 1.5177 | 0.01384 | -0.0594 | 109.6604
12 | 1.5421 | 0.01495 | -0.055 | 103.1505
12.5 | 1.5645 | 0.01637 | -0.0508 | 95.5712
13 | 1.5877 | 0.01793 | -0.0471 | 88.5499
13.5 | 1.6106 | 0.01964 | -0.0438 | 82.0061
14 | 1.631 | 0.02167 | -0.0405 | 75.2653
14.5 | 1.6478 | 0.02408 | -0.0372 | 68.4302
15 | 1.6575 | 0.02722 | -0.0338 | 60.8927
15.5 | 1.6841 | 0.02906 | -0.0321 | 57.9525
16 | 1.6823 | 0.03351 | -0.0288 | 50.2029
16.5 | 1.6892 | 0.03745 | -0.0268 | 45.1055
17 | 1.6935 | 0.04192 | -0.0252 | 40.3984
17.5 | 1.705 | 0.04588 | -0.0243 | 37.1622
18 | 1.7023 | 0.05171 | -0.0238 | 32.9201
18.5 | 1.6941 | 0.05859 | -0.0239 | 28.9145
19 | 1.6879 | 0.06574 | -0.025 | 25.6754
19.5 | 1.704 | 0.07009 | -0.026 | 24.3116
20 | 1.693 | 0.07862 | -0.0284 | 21.534

## 109. Re 10M Mach 0.25 (1)
BIGFOIL.COM POLAR EXPORT
NACA65-510 a=0.5
NACA65-510 a=0.5 |  |  |  | Cl Max: | 1.171 | at alpha= | 8 | deg
JavaFoil+Calcfoil stall+Eppler ext transition |  |  |  | L/D Max: | 168.22 | at alpha= | 3.5 | deg
Re: | 10000000 |  |  | Cd Min: | 0.00408 | at alpha= | 1 | deg
Mach: | 0.25 |  |  | Cl=0 at alpha= | -3.2 | deg
|  |  |  | @ Cl=0.1, Cd= | 0.005714
|  |  |  | @ Cl=0.4, Cd= | 0.08919
|  |  |  | @ Cl=0.6, Cd= | 0.08919
alpha (deg) | Cl | Cd | Cm | Cl/Cd
-13.5 | -0.059 | 0.09121 | -0.027 | -0.646
-13 | -0.056 | 0.08662 | -0.027 | -0.647
-12.5 | -0.102 | 0.08611 | -0.026 | -1.187
-12 | -0.172 | 0.07961 | -0.027 | -2.165
-11.5 | -0.221 | 0.07404 | -0.027 | -2.991
-11 | -0.255 | 0.06907 | -0.028 | -3.698
-10.5 | -0.284 | 0.06703 | -0.027 | -4.23
-10 | -0.306 | 0.06319 | -0.027 | -4.837
-9.5 | -0.322 | 0.05952 | -0.027 | -5.402
-9 | -0.33 | 0.0562 | -0.027 | -5.879
-8.5 | -0.332 | 0.05256 | -0.028 | -6.322
-8 | -0.327 | 0.04932 | -0.028 | -6.629
-7.5 | -0.315 | 0.04598 | -0.029 | -6.843
-7 | -0.295 | 0.0438 | -0.029 | -6.738
-6.5 | -0.272 | 0.03896 | -0.034 | -6.969
-6 | -0.296 | 0.00676 | -0.062 | -43.789
-5.5 | -0.252 | 0.00663 | -0.062 | -37.965
-5 | -0.203 | 0.00639 | -0.063 | -31.704
-4.5 | -0.15 | 0.00625 | -0.063 | -23.914
-4 | -0.094 | 0.0061 | -0.064 | -15.364
-3.5 | -0.036 | 0.00596 | -0.065 | -5.999
-3 | 0.024 | 0.00588 | -0.065 | 4.015
-2.5 | 0.084 | 0.00573 | -0.066 | 14.604
-2 | 0.144 | 0.00567 | -0.066 | 25.436
-1.5 | 0.205 | 0.0053 | -0.067 | 38.694
-1 | 0.266 | 0.00524 | -0.067 | 50.785
-0.5 | 0.327 | 0.00518 | -0.068 | 63.176
0 | 0.389 | 0.00487 | -0.069 | 79.88
0.5 | 0.449 | 0.00425 | -0.069 | 105.779
1 | 0.51 | 0.00408 | -0.07 | 125.131
1.5 | 0.571 | 0.00414 | -0.07 | 137.813
2 | 0.631 | 0.00428 | -0.071 | 147.602
2.5 | 0.691 | 0.00472 | -0.072 | 146.618
3 | 0.749 | 0.00479 | -0.072 | 156.198
3.5 | 0.807 | 0.0048 | -0.073 | 168.22
4 | 0.863 | 0.00519 | -0.073 | 166.475
4.5 | 0.918 | 0.008 | -0.074 | 114.782
5 | 0.971 | 0.00838 | -0.074 | 115.973
5.5 | 1.02 | 0.00872 | -0.075 | 116.981
6 | 1.065 | 0.00913 | -0.076 | 116.541
6.5 | 1.104 | 0.00956 | -0.076 | 115.525
7 | 1.137 | 0.01007 | -0.077 | 112.919
7.5 | 1.163 | 0.01065 | -0.077 | 109.226
8 | 1.171 | 0.01125 | -0.078 | 104.149
8.5 | 1.164 | 0.01199 | -0.078 | 97.101
9 | 1.142 | 0.01266 | -0.079 | 90.242
9.5 | 1.103 | 0.01365 | -0.079 | 80.781
10 | 1.046 | 0.01478 | -0.079 | 70.773
10.5 | 0.961 | 0.01744 | -0.078 | 55.1
11 | 0.879 | 0.01855 | -0.079 | 47.366
11.5 | 0.666 | 0.07037 | -0.048 | 9.464
12 | 0.577 | 0.07731 | -0.044 | 7.462
12.5 | 0.484 | 0.08317 | -0.043 | 5.823
13 | 0.386 | 0.08919 | -0.041 | 4.33

## 110. Re 10M Mach 0.25 (2)
BIGFOIL.COM POLAR EXPORT
NACA65-510 a=0.5
NACA65-510 a=0.5 |  |  |  | Cl Max: | 1.5989 | at alpha= | 14 | deg
XFOIL ncrit=9 |  |  |  | L/D Max: | 195.987 | at alpha= | 2 | deg
Re: | 10000000 |  |  | Cd Min: | 0.16402 | at alpha= | -14.5 | deg
Mach: | 0.25 |  |  | Cl=0 at alpha= | -3.2529 | deg
|  |  |  | @ Cl=0.1, Cd= | 0.0050156
|  |  |  | @ Cl=0.4, Cd= | 0.0045337
|  |  |  | @ Cl=0.6, Cd= | 0.0033641
alpha (deg) | Cl | Cd | Cm | Cl/Cd
-14.5 | -0.4564 | 0.16402 | -0.0089 | -2.7826
-14 | -0.4364 | 0.15741 | -0.0127 | -2.7724
-13.5 | -0.4263 | 0.14796 | -0.0173 | -2.8812
-13 | -0.4362 | 0.13181 | -0.0235 | -3.3093
-12.5 | -0.4184 | 0.12569 | -0.0272 | -3.3288
-12 | -0.437 | 0.11037 | -0.0343 | -3.9594
-11.5 | -0.4222 | 0.10418 | -0.0379 | -4.0526
-11 | -0.4169 | 0.09616 | -0.0422 | -4.3355
-10.5 | -0.4219 | 0.08653 | -0.0474 | -4.8758
-10 | -0.4118 | 0.08048 | -0.0509 | -5.1168
-9.5 | -0.7446 | 0.01293 | -0.0762 | -57.587
-9 | -0.6902 | 0.01087 | -0.0749 | -63.4959
-8.5 | -0.6316 | 0.00974 | -0.074 | -64.846
-8 | -0.5717 | 0.00896 | -0.0733 | -63.8058
-7.5 | -0.5129 | 0.00792 | -0.0726 | -64.7601
-7 | -0.4523 | 0.00742 | -0.0722 | -60.9569
-6.5 | -0.3912 | 0.00714 | -0.072 | -54.7899
-6 | -0.3304 | 0.00684 | -0.0719 | -48.3041
-5.5 | -0.2706 | 0.00637 | -0.0718 | -42.4804
-5 | -0.2106 | 0.00597 | -0.0718 | -35.2764
-4.5 | -0.1503 | 0.00573 | -0.072 | -26.2304
-4 | -0.0899 | 0.00558 | -0.0723 | -16.1111
-3.5 | -0.0296 | 0.00544 | -0.0726 | -5.4412
-3 | 0.0303 | 0.00519 | -0.0729 | 5.8382
-2.5 | 0.0904 | 0.00503 | -0.0734 | 17.9722
-2 | 0.1505 | 0.00494 | -0.0739 | 30.4656
-1.5 | 0.2105 | 0.00482 | -0.0745 | 43.6722
-1 | 0.2705 | 0.00473 | -0.075 | 57.1882
-0.5 | 0.3304 | 0.00464 | -0.0757 | 71.2069
0 | 0.3902 | 0.00457 | -0.0763 | 85.3829
0.5 | 0.4496 | 0.00435 | -0.0769 | 103.3563
1 | 0.5088 | 0.00403 | -0.0776 | 126.2531
1.5 | 0.5673 | 0.00359 | -0.0784 | 158.0223
2 | 0.6252 | 0.00319 | -0.0789 | 195.9875
2.5 | 0.6779 | 0.00403 | -0.0787 | 168.2134
3.5 | 0.7817 | 0.00555 | -0.0775 | 140.8468
4 | 0.8329 | 0.00617 | -0.0766 | 134.9919
4.5 | 0.8849 | 0.00667 | -0.0756 | 132.6687
5 | 0.9465 | 0.00707 | -0.0768 | 133.8755
5.5 | 1.0022 | 0.00743 | -0.0766 | 134.8856
6 | 1.0577 | 0.00779 | -0.0763 | 135.7766
6.5 | 1.112 | 0.00823 | -0.0758 | 135.1154
7 | 1.1663 | 0.00863 | -0.0752 | 135.1448
7.5 | 1.2186 | 0.00914 | -0.0742 | 133.326
8 | 1.27 | 0.00968 | -0.073 | 131.1983
8.5 | 1.3188 | 0.01032 | -0.0714 | 127.7907
9 | 1.3644 | 0.01106 | -0.0691 | 123.3635
9.5 | 1.4079 | 0.01181 | -0.0664 | 119.2125
10 | 1.441 | 0.01259 | -0.0618 | 114.4559
10.5 | 1.4662 | 0.01358 | -0.0561 | 107.9676
11 | 1.4907 | 0.01495 | -0.0509 | 99.7124
11.5 | 1.5177 | 0.01644 | -0.0465 | 92.3175
12 | 1.5422 | 0.01827 | -0.0422 | 84.4116
12.5 | 1.5625 | 0.02054 | -0.0378 | 76.0711
13 | 1.5794 | 0.02327 | -0.0335 | 67.8728
13.5 | 1.5928 | 0.02646 | -0.0295 | 60.1965
14 | 1.5989 | 0.03047 | -0.0255 | 52.4746
14.5 | 1.5981 | 0.03537 | -0.0219 | 45.1824
15 | 1.5823 | 0.04212 | -0.019 | 37.5665
15.5 | 1.5649 | 0.04965 | -0.0175 | 31.5186
16 | 1.5316 | 0.05986 | -0.0178 | 25.5864
16.5 | 1.49 | 0.0724 | -0.0206 | 20.5801
17 | 1.4517 | 0.08613 | -0.0259 | 16.8548
17.5 | 1.4122 | 0.10177 | -0.0339 | 13.8764
18 | 1.3716 | 0.11948 | -0.0446 | 11.4797
18.5 | 1.3331 | 0.13858 | -0.0571 | 9.6197
19 | 1.288 | 0.16053 | -0.0712 | 8.0234

## 111. Re 10M Mach 0.50 (1)
BIGFOIL.COM POLAR EXPORT
NACA65-510 a=0.5
NACA65-510 a=0.5 |  |  |  | Cl Max: | 1.27 | at alpha= | 19 | deg
JavaFoil+Calcfoil stall+Eppler ext transition |  |  |  | L/D Max: | 176.765 | at alpha= | 3 | deg
Re: | 10000000 |  |  | Cd Min: | 0.00411 | at alpha= | 0.5 | deg
Mach: | 0.5 |  |  | Cl=0 at alpha= | -3.2 | deg
|  |  |  | @ Cl=0.1, Cd= | 0.0056566
|  |  |  | @ Cl=0.4, Cd= | 0.0049302
|  |  |  | @ Cl=0.6, Cd= | 0.0041909
alpha (deg) | Cl | Cd | Cm | Cl/Cd
-20 | -0.908 | 0.14735 | -0.032 | -6.164
-19.5 | -0.881 | 0.14334 | -0.032 | -6.145
-19 | -0.854 | 0.13465 | -0.032 | -6.346
-18.5 | -0.828 | 0.1286 | -0.032 | -6.44
-18 | -0.802 | 0.13075 | -0.033 | -6.137
-17.5 | -0.774 | 0.12561 | -0.032 | -6.165
-17 | -0.747 | 0.1182 | -0.032 | -6.324
-16.5 | -0.721 | 0.11032 | -0.033 | -6.538
-16 | -0.696 | 0.10352 | -0.034 | -6.723
-15.5 | -0.67 | 0.0966 | -0.035 | -6.937
-15 | -0.639 | 0.10768 | -0.032 | -5.93
-14.5 | -0.612 | 0.10034 | -0.032 | -6.097
-14 | -0.586 | 0.09136 | -0.033 | -6.413
-13.5 | -0.56 | 0.08457 | -0.034 | -6.622
-13 | -0.534 | 0.07857 | -0.035 | -6.8
-12.5 | -0.509 | 0.07156 | -0.037 | -7.118
-12 | -0.486 | 0.06293 | -0.041 | -7.73
-11.5 | -0.449 | 0.07996 | -0.031 | -5.615
-11 | -0.422 | 0.07234 | -0.032 | -5.834
-10.5 | -0.396 | 0.06581 | -0.033 | -6.01
-10 | -0.369 | 0.05968 | -0.035 | -6.191
-9.5 | -0.343 | 0.05482 | -0.037 | -6.263
-9 | -0.319 | 0.04803 | -0.041 | -6.645
-8.5 | -0.356 | 0.00836 | -0.066 | -42.538
-8 | -0.26 | 0.05125 | -0.032 | -5.067
-7.5 | -0.232 | 0.04959 | -0.031 | -4.685
-7 | -0.205 | 0.04584 | -0.032 | -4.481
-6.5 | -0.179 | 0.04182 | -0.034 | -4.272
-6 | -0.152 | 0.03867 | -0.036 | -3.931
-5.5 | -0.124 | 0.0385 | -0.034 | -3.231
-5 | -0.129 | 0.03709 | -0.032 | -3.485
-4.5 | -0.121 | 0.03411 | -0.034 | -3.552
-4 | -0.1 | 0.00646 | -0.071 | -15.429
-3.5 | -0.039 | 0.00628 | -0.072 | -6.195
-3 | 0.026 | 0.00609 | -0.073 | 4.267
-2.5 | 0.093 | 0.00567 | -0.073 | 16.369
-2 | 0.161 | 0.00554 | -0.074 | 28.963
-1.5 | 0.229 | 0.00541 | -0.075 | 42.316
-1 | 0.297 | 0.00496 | -0.075 | 59.889
-0.5 | 0.366 | 0.00494 | -0.076 | 74.012
0 | 0.435 | 0.00492 | -0.077 | 88.394
0.5 | 0.502 | 0.00411 | -0.077 | 122.188
1 | 0.57 | 0.00416 | -0.078 | 136.914
1.5 | 0.638 | 0.00423 | -0.079 | 150.691
2 | 0.705 | 0.00442 | -0.079 | 159.602
2.5 | 0.773 | 0.00463 | -0.08 | 167.024
3 | 0.835 | 0.00472 | -0.081 | 176.765
3.5 | 0.898 | 0.00633 | -0.081 | 141.822
4 | 0.959 | 0.00713 | -0.082 | 134.372
4.5 | 1.013 | 0.00922 | -0.082 | 109.879
5 | 1.066 | 0.0098 | -0.083 | 108.818
5.5 | 1.106 | 0.01038 | -0.083 | 106.605
6 | 1.131 | 0.01103 | -0.084 | 102.571
6.5 | 1.125 | 0.01194 | -0.084 | 94.257
7 | 1.047 | 0.01301 | -0.085 | 80.439
7.5 | 0.692 | 0.01427 | -0.085 | 48.463
8 | 0.599 | 0.05018 | -0.048 | 11.928
8.5 | 0.753 | 0.01557 | -0.086 | 48.362
9 | 0.78 | 0.01723 | -0.086 | 45.263
9.5 | 0.673 | 0.06423 | -0.042 | 10.472
10 | 0.842 | 0.01796 | -0.088 | 46.859
10.5 | 0.869 | 0.01969 | -0.088 | 44.156
11 | 0.893 | 0.02258 | -0.088 | 39.522
11.5 | 0.778 | 0.07945 | -0.048 | 9.788
12 | 0.953 | 0.02372 | -0.089 | 40.197
12.5 | 0.974 | 0.0274 | -0.089 | 35.554
13 | 0.864 | 0.08574 | -0.058 | 10.082
13.5 | 0.885 | 0.0958 | -0.055 | 9.234
14 | 1.053 | 0.03239 | -0.09 | 32.524
14.5 | 0.949 | 0.09238 | -0.064 | 10.27
15 | 1.068 | 0.05283 | -0.086 | 20.213
15.5 | 0.991 | 0.11172 | -0.06 | 8.867
16 | 1.015 | 0.11111 | -0.06 | 9.132
16.5 | 1.101 | 0.08095 | -0.08 | 13.607
17 | 1.162 | 0.0693 | -0.086 | 16.763
17.5 | 1.087 | 0.12415 | -0.061 | 8.759
18 | 1.169 | 0.09499 | -0.079 | 12.31
18.5 | 1.238 | 0.07742 | -0.087 | 15.992
19 | 1.27 | 0.07912 | -0.088 | 16.046
19.5 | 1.196 | 0.14614 | -0.068 | 8.186
20 | 1.232 | 0.14436 | -0.072 | 8.536

## 112. Re 10M Mach 0.50 (2)
BIGFOIL.COM POLAR EXPORT
NACA65-510 a=0.5
NACA65-510 a=0.5 |  |  |  | Cl Max: | 1.3094 | at alpha= | 8 | deg
XFOIL ncrit=9 |  |  |  | L/D Max: | 221.512 | at alpha= | 2 | deg
Re: | 10000000 |  |  | Cd Min: | 0.23952 | at alpha= | -20 | deg
Mach: | 0.5 |  |  | Cl=0 at alpha= | -3.2345 | deg
|  |  |  | @ Cl=0.1, Cd= | 0.0052464
|  |  |  | @ Cl=0.4, Cd= | 0.0047107
|  |  |  | @ Cl=0.6, Cd= | 0.0039941
alpha (deg) | Cl | Cd | Cm | Cl/Cd
-20 | -0.5753 | 0.23952 | 0.0586 | -2.4019
-19.5 | -0.558 | 0.23123 | 0.0534 | -2.4132
-19 | -0.5403 | 0.22356 | 0.0485 | -2.4168
-18.5 | -0.5226 | 0.21561 | 0.0434 | -2.4238
-18 | -0.5047 | 0.20802 | 0.0383 | -2.4262
-17.5 | -0.487 | 0.20051 | 0.0334 | -2.4288
-17 | -0.4708 | 0.19253 | 0.0282 | -2.4453
-16.5 | -0.4529 | 0.18544 | 0.0232 | -2.4423
-16 | -0.4356 | 0.17826 | 0.0183 | -2.4436
-15 | -0.4898 | 0.18188 | -0.0017 | -2.693
-14.5 | -0.4663 | 0.17495 | -0.0064 | -2.6653
-14 | -0.4419 | 0.16769 | -0.0109 | -2.6352
-13.5 | -0.4231 | 0.15922 | -0.0158 | -2.6573
-13 | -0.403 | 0.15127 | -0.0204 | -2.6641
-12.5 | -0.3843 | 0.14296 | -0.025 | -2.6882
-12 | -0.3675 | 0.13445 | -0.0296 | -2.7334
-11.5 | -0.3524 | 0.12571 | -0.0342 | -2.8033
-11 | -0.3412 | 0.11632 | -0.0391 | -2.9333
-10.5 | -0.3227 | 0.10932 | -0.0432 | -2.9519
-10 | -0.3059 | 0.10241 | -0.0473 | -2.987
-9.5 | -0.2984 | 0.09368 | -0.0519 | -3.1853
-9 | -0.2822 | 0.08729 | -0.0556 | -3.2329
-8.5 | -0.2689 | 0.0806 | -0.0593 | -3.3362
-8 | -0.2722 | 0.07166 | -0.064 | -3.7985
-7.5 | -0.271 | 0.06444 | -0.068 | -4.2055
-7 | -0.2864 | 0.05716 | -0.0726 | -5.0105
-6.5 | -0.2809 | 0.04801 | -0.0811 | -5.8509
-6 | -0.2647 | 0.03891 | -0.0864 | -6.8029
-5.5 | -0.2342 | 0.0309 | -0.0889 | -7.5793
-5 | -0.2017 | 0.02128 | -0.0893 | -9.4784
-4.5 | -0.1718 | 0.00938 | -0.0876 | -18.3156
-4 | -0.1074 | 0.00683 | -0.0861 | -15.7247
-3.5 | -0.0377 | 0.00591 | -0.0851 | -6.379
-3 | 0.0333 | 0.0056 | -0.0847 | 5.9464
-2.5 | 0.1031 | 0.00523 | -0.0845 | 19.7132
-2 | 0.1729 | 0.00505 | -0.0847 | 34.2376
-1.5 | 0.2424 | 0.00494 | -0.0851 | 49.0688
-1 | 0.3112 | 0.00481 | -0.0856 | 64.6985
-0.5 | 0.3799 | 0.00474 | -0.0862 | 80.1477
0 | 0.4486 | 0.00464 | -0.0869 | 96.681
0.5 | 0.5165 | 0.00448 | -0.0877 | 115.2902
1 | 0.5842 | 0.00411 | -0.0885 | 142.1411
1.5 | 0.651 | 0.00362 | -0.0893 | 179.8343
2 | 0.7177 | 0.00324 | -0.0899 | 221.5123
3 | 0.8322 | 0.00516 | -0.0877 | 161.2791
3.5 | 0.8859 | 0.00615 | -0.0856 | 144.0488
4 | 0.9378 | 0.00697 | -0.0827 | 134.5481
4.5 | 1.005 | 0.00753 | -0.0826 | 133.4661
5 | 1.0669 | 0.00801 | -0.081 | 133.196
5.5 | 1.1278 | 0.00851 | -0.0789 | 132.5264
6 | 1.1856 | 0.00912 | -0.076 | 130
6.5 | 1.2401 | 0.00978 | -0.0721 | 126.7996
7 | 1.2744 | 0.01062 | -0.0646 | 120
7.5 | 1.3035 | 0.01206 | -0.0568 | 108.0846
8 | 1.3094 | 0.01503 | -0.0472 | 87.1191
8.5 | 1.2946 | 0.01971 | -0.037 | 65.6824
9 | 1.2853 | 0.0258 | -0.028 | 49.8178
9.5 | 1.2675 | 0.03364 | -0.0213 | 37.6784
10 | 1.2384 | 0.04209 | -0.0171 | 29.4227
10.5 | 1.2034 | 0.05172 | -0.0157 | 23.2676
11 | 1.1674 | 0.06277 | -0.0174 | 18.5981
11.5 | 1.1321 | 0.07545 | -0.0222 | 15.0046
12 | 1.099 | 0.08992 | -0.0302 | 12.222
12.5 | 1.0722 | 0.1059 | -0.0408 | 10.1246
13 | 1.0527 | 0.12334 | -0.0526 | 8.5349

## 113. Re 12M Mach 0.00 (1)
BIGFOIL.COM POLAR EXPORT
NACA65-510 a=0.5
NACA65-510 a=0.5 |  |  |  | Cl Max: | 1.188 | at alpha= | 9 | deg
JavaFoil+Calcfoil stall+Eppler ext transition |  |  |  | L/D Max: | 158.587 | at alpha= | 4 | deg
Re: | 12000000 |  |  | Cd Min: | 0.00425 | at alpha= | 1.5 | deg
Mach: | 0 |  |  | Cl=0 at alpha= | -3.1983 | deg
|  |  |  | @ Cl=0.1, Cd= | 0.005531
|  |  |  | @ Cl=0.4, Cd= | 0.0048126
|  |  |  | @ Cl=0.6, Cd= | 0.0045255
alpha (deg) | Cl | Cd | Cm | Cl/Cd
-16 | -0.293 | 0.11623 | -0.025 | -2.518
-15.5 | -0.308 | 0.11057 | -0.025 | -2.787
-15 | -0.324 | 0.10482 | -0.025 | -3.089
-14.5 | -0.34 | 0.09833 | -0.025 | -3.454
-14 | -0.355 | 0.09386 | -0.025 | -3.786
-13.5 | -0.371 | 0.08895 | -0.026 | -4.165
-13 | -0.385 | 0.08445 | -0.026 | -4.56
-12.5 | -0.398 | 0.08054 | -0.026 | -4.944
-12 | -0.41 | 0.07628 | -0.026 | -5.37
-11.5 | -0.418 | 0.0729 | -0.026 | -5.735
-11 | -0.42 | 0.06837 | -0.026 | -6.139
-10.5 | -0.418 | 0.06534 | -0.026 | -6.399
-10 | -0.414 | 0.0622 | -0.026 | -6.648
-9.5 | -0.406 | 0.05811 | -0.027 | -6.98
-9 | -0.394 | 0.05347 | -0.028 | -7.37
-8.5 | -0.378 | 0.05047 | -0.028 | -7.49
-8 | -0.359 | 0.04655 | -0.031 | -7.715
-7.5 | -0.337 | 0.04187 | -0.034 | -8.052
-7 | -0.379 | 0.00691 | -0.059 | -54.926
-6.5 | -0.34 | 0.0067 | -0.059 | -50.754
-6 | -0.297 | 0.00653 | -0.06 | -45.41
-5.5 | -0.249 | 0.00634 | -0.06 | -39.358
-5 | -0.199 | 0.00621 | -0.061 | -32.101
-4.5 | -0.146 | 0.00605 | -0.061 | -24.199
-4 | -0.091 | 0.00589 | -0.062 | -15.497
-3.5 | -0.035 | 0.00577 | -0.062 | -6.023
-3 | 0.023 | 0.00567 | -0.063 | 4.045
-2.5 | 0.081 | 0.00556 | -0.064 | 14.611
-2 | 0.14 | 0.00547 | -0.064 | 25.591
-1.5 | 0.199 | 0.00546 | -0.065 | 36.411
-1 | 0.258 | 0.00515 | -0.065 | 50.121
-0.5 | 0.317 | 0.00514 | -0.066 | 61.719
0 | 0.377 | 0.00511 | -0.066 | 73.723
0.5 | 0.435 | 0.00436 | -0.067 | 99.726
1 | 0.494 | 0.00432 | -0.068 | 114.378
1.5 | 0.553 | 0.00425 | -0.068 | 130.109
2 | 0.611 | 0.00459 | -0.069 | 133.177
2.5 | 0.67 | 0.00482 | -0.069 | 138.897
3 | 0.725 | 0.0051 | -0.07 | 142.12
3.5 | 0.782 | 0.00526 | -0.071 | 148.738
4 | 0.837 | 0.00528 | -0.071 | 158.587
4.5 | 0.891 | 0.00629 | -0.072 | 141.667
5 | 0.944 | 0.00654 | -0.072 | 144.336
5.5 | 0.993 | 0.00816 | -0.073 | 121.656
6 | 1.039 | 0.0085 | -0.073 | 122.177
6.5 | 1.081 | 0.00884 | -0.074 | 122.365
7 | 1.119 | 0.00927 | -0.074 | 120.771
7.5 | 1.152 | 0.00971 | -0.075 | 118.622
8 | 1.174 | 0.01019 | -0.075 | 115.19
8.5 | 1.185 | 0.01078 | -0.076 | 109.892
9 | 1.188 | 0.01129 | -0.076 | 105.213
9.5 | 1.181 | 0.01198 | -0.077 | 98.546
10 | 1.166 | 0.01262 | -0.077 | 92.338
10.5 | 1.142 | 0.0134 | -0.078 | 85.18
11 | 1.11 | 0.01419 | -0.078 | 78.247
11.5 | 1.073 | 0.01515 | -0.079 | 70.813
12 | 1.024 | 0.01704 | -0.078 | 60.117
12.5 | 0.98 | 0.01774 | -0.079 | 55.234
13 | 0.924 | 0.02028 | -0.079 | 45.563
13.5 | 0.874 | 0.02172 | -0.079 | 40.252
14 | 0.801 | 0.03106 | -0.076 | 25.781

## 114. Re 12M Mach 0.00 (2)
BIGFOIL.COM POLAR EXPORT
NACA65-510 a=0.5
NACA65-510 a=0.5 |  |  |  | Cl Max: | 1.794 | at alpha= | 20 | deg
XFOIL ncrit=9 |  |  |  | L/D Max: | 177.227 | at alpha= | 2 | deg
Re: | 12000000 |  |  | Cd Min: | 0.06088 | at alpha= | 20 | deg
Mach: | 0 |  |  | Cl=0 at alpha= | -3.2548 | deg
|  |  |  | @ Cl=0.1, Cd= | 0.0048205
|  |  |  | @ Cl=0.4, Cd= | 0.0043658
|  |  |  | @ Cl=0.6, Cd= | 0.0033953
alpha (deg) | Cl | Cd | Cm | Cl/Cd
-17.5 | -1.3324 | 0.03311 | -0.0822 | -40.2416
-17 | -1.3646 | 0.02921 | -0.0749 | -46.7169
-16.5 | -1.3529 | 0.0259 | -0.0721 | -52.2355
-16 | -1.3267 | 0.02332 | -0.0703 | -56.8911
-15.5 | -1.2934 | 0.02109 | -0.0689 | -61.3276
-15 | -1.2542 | 0.01932 | -0.0678 | -64.9172
-14.5 | -1.2118 | 0.01775 | -0.067 | -68.2704
-14 | -1.167 | 0.01634 | -0.0664 | -71.4198
-13.5 | -1.1195 | 0.01521 | -0.0659 | -73.6029
-13 | -1.0713 | 0.01404 | -0.0655 | -76.3034
-12 | -0.972 | 0.01186 | -0.0649 | -81.9562
-11.5 | -0.9213 | 0.0108 | -0.0647 | -85.3056
-11 | -0.8689 | 0.01003 | -0.0647 | -86.6301
-10.5 | -0.8151 | 0.00947 | -0.0647 | -86.0718
-10 | -0.7606 | 0.00898 | -0.0649 | -84.6993
-9.5 | -0.7058 | 0.00854 | -0.065 | -82.6464
-8.5 | -0.5956 | 0.00758 | -0.0654 | -78.5752
-8 | -0.5401 | 0.00715 | -0.0657 | -75.5385
-7.5 | -0.4839 | 0.00685 | -0.066 | -70.6423
-7 | -0.4273 | 0.00661 | -0.0664 | -64.6445
-5.5 | -0.2571 | 0.00588 | -0.0676 | -43.7245
-5 | -0.2003 | 0.00558 | -0.068 | -35.8961
-4.5 | -0.1431 | 0.00543 | -0.0684 | -26.3536
-3.5 | -0.0282 | 0.00518 | -0.0695 | -5.444
-2.5 | 0.0868 | 0.00484 | -0.0705 | 17.9339
-1.5 | 0.2021 | 0.00467 | -0.0717 | 43.2762
-0.5 | 0.3174 | 0.00452 | -0.0729 | 70.2212
0 | 0.375 | 0.00444 | -0.0735 | 84.4595
0.5 | 0.4323 | 0.00427 | -0.0741 | 101.2412
1 | 0.4893 | 0.00404 | -0.0748 | 121.1139
1.5 | 0.546 | 0.00375 | -0.0755 | 145.6
2 | 0.6008 | 0.00339 | -0.076 | 177.2271
2.5 | 0.6508 | 0.00437 | -0.0758 | 148.9245
3 | 0.703 | 0.00497 | -0.0758 | 141.4487
3.5 | 0.7549 | 0.00548 | -0.0756 | 137.7555
4.5 | 0.8573 | 0.00636 | -0.0746 | 134.7956
5 | 0.9098 | 0.00665 | -0.0744 | 136.812
5.5 | 0.9681 | 0.00696 | -0.0755 | 139.0948
6 | 1.0215 | 0.00728 | -0.0756 | 140.3159
6.5 | 1.0742 | 0.00765 | -0.0756 | 140.4183
7 | 1.1267 | 0.008 | -0.0755 | 140.8375
7.5 | 1.1785 | 0.00837 | -0.0754 | 140.8005
8 | 1.2288 | 0.00883 | -0.075 | 139.1619
8.5 | 1.2784 | 0.00929 | -0.0746 | 137.6103
9 | 1.3264 | 0.00982 | -0.0739 | 135.0713
9.5 | 1.3721 | 0.01045 | -0.0728 | 131.3014
10.5 | 1.461 | 0.01163 | -0.0703 | 125.6234
11 | 1.5014 | 0.01231 | -0.0684 | 121.9659
11.5 | 1.5333 | 0.01311 | -0.0649 | 116.9565
12 | 1.5526 | 0.01407 | -0.0592 | 110.3483
12.5 | 1.5744 | 0.01529 | -0.0547 | 102.9693
13 | 1.5971 | 0.01669 | -0.0508 | 95.692
13.5 | 1.6205 | 0.01818 | -0.0474 | 89.1364
14 | 1.6431 | 0.01986 | -0.0443 | 82.7341
14.5 | 1.6667 | 0.02157 | -0.0415 | 77.2694
15 | 1.6835 | 0.02388 | -0.0384 | 70.4983
15.5 | 1.7141 | 0.0252 | -0.037 | 68.0198
16 | 1.7222 | 0.02843 | -0.0338 | 60.5769
16.5 | 1.736 | 0.03133 | -0.0316 | 55.4102
17 | 1.7476 | 0.03458 | -0.0296 | 50.5379
17.5 | 1.7631 | 0.03765 | -0.0283 | 46.8287
18 | 1.7697 | 0.04177 | -0.027 | 42.3677
18.5 | 1.7725 | 0.04656 | -0.026 | 38.0692
19 | 1.7773 | 0.05141 | -0.0257 | 34.5711
19.5 | 1.7937 | 0.05506 | -0.0259 | 32.5772
20 | 1.794 | 0.06088 | -0.0264 | 29.4678

## 115. Re 12M Mach 0.10 (1)
BIGFOIL.COM POLAR EXPORT
NACA65-510 a=0.5
NACA65-510 a=0.5 |  |  |  | Cl Max: | 1.184 | at alpha= | 8.5 | deg
JavaFoil+Calcfoil stall+Eppler ext transition |  |  |  | L/D Max: | 159.698 | at alpha= | 4 | deg
Re: | 12000000 |  |  | Cd Min: | 0.00425 | at alpha= | 1.5 | deg
Mach: | 0.1 |  |  | Cl=0 at alpha= | -3.1983 | deg
|  |  |  | @ Cl=0.1, Cd= | 0.0055464
|  |  |  | @ Cl=0.4, Cd= | 0.0048415
|  |  |  | @ Cl=0.6, Cd= | 0.0045169
alpha (deg) | Cl | Cd | Cm | Cl/Cd
-15.5 | -0.268 | 0.11122 | -0.025 | -2.408
-15 | -0.285 | 0.10502 | -0.025 | -2.718
-14.5 | -0.303 | 0.10199 | -0.025 | -2.973
-14 | -0.321 | 0.09448 | -0.026 | -3.402
-13.5 | -0.339 | 0.08937 | -0.026 | -3.797
-13 | -0.357 | 0.08519 | -0.026 | -4.186
-12.5 | -0.373 | 0.08069 | -0.026 | -4.62
-12 | -0.387 | 0.07632 | -0.026 | -5.076
-11.5 | -0.399 | 0.07338 | -0.026 | -5.439
-11 | -0.404 | 0.06904 | -0.026 | -5.844
-10.5 | -0.405 | 0.06561 | -0.026 | -6.169
-10 | -0.402 | 0.0619 | -0.026 | -6.502
-9.5 | -0.397 | 0.0584 | -0.027 | -6.795
-9 | -0.388 | 0.05365 | -0.028 | -7.223
-8.5 | -0.373 | 0.05065 | -0.028 | -7.372
-8 | -0.356 | 0.047 | -0.03 | -7.569
-7.5 | -0.334 | 0.04324 | -0.032 | -7.722
-7 | -0.378 | 0.00688 | -0.059 | -55.002
-6.5 | -0.34 | 0.00672 | -0.06 | -50.552
-6 | -0.297 | 0.00653 | -0.06 | -45.46
-5.5 | -0.25 | 0.00634 | -0.061 | -39.445
-5 | -0.2 | 0.0062 | -0.061 | -32.221
-4.5 | -0.147 | 0.00604 | -0.062 | -24.329
-4 | -0.092 | 0.00588 | -0.062 | -15.586
-3.5 | -0.035 | 0.0058 | -0.063 | -6.011
-3 | 0.023 | 0.00568 | -0.063 | 4.051
-2.5 | 0.082 | 0.00558 | -0.064 | 14.632
-2 | 0.141 | 0.00547 | -0.064 | 25.695
-1.5 | 0.2 | 0.00547 | -0.065 | 36.554
-1 | 0.259 | 0.00517 | -0.066 | 50.157
-0.5 | 0.319 | 0.00512 | -0.066 | 62.266
0 | 0.378 | 0.00511 | -0.067 | 74.001
0.5 | 0.437 | 0.00439 | -0.067 | 99.671
1 | 0.496 | 0.00432 | -0.068 | 114.935
1.5 | 0.555 | 0.00425 | -0.068 | 130.771
2 | 0.614 | 0.0046 | -0.069 | 133.372
2.5 | 0.673 | 0.0048 | -0.07 | 140.104
3 | 0.729 | 0.00515 | -0.07 | 141.537
3.5 | 0.786 | 0.00529 | -0.071 | 148.393
4 | 0.841 | 0.00527 | -0.071 | 159.698
4.5 | 0.895 | 0.00637 | -0.072 | 140.607
5 | 0.948 | 0.00796 | -0.073 | 119.062
5.5 | 0.998 | 0.00822 | -0.073 | 121.363
6 | 1.043 | 0.00855 | -0.074 | 121.98
6.5 | 1.085 | 0.00892 | -0.074 | 121.68
7 | 1.123 | 0.00934 | -0.075 | 120.186
7.5 | 1.155 | 0.00979 | -0.075 | 117.916
8 | 1.174 | 0.01028 | -0.076 | 114.259
8.5 | 1.184 | 0.0109 | -0.076 | 108.64
9 | 1.184 | 0.01142 | -0.077 | 103.653
9.5 | 1.173 | 0.01214 | -0.077 | 96.661
10 | 1.153 | 0.01286 | -0.078 | 89.703
10.5 | 1.125 | 0.01366 | -0.078 | 82.296
11 | 1.088 | 0.01446 | -0.079 | 75.252
11.5 | 1.044 | 0.01551 | -0.079 | 67.304
12 | 0.993 | 0.01686 | -0.079 | 58.898
12.5 | 0.937 | 0.01854 | -0.079 | 50.554
13 | 0.872 | 0.02219 | -0.078 | 39.295
13.5 | 0.805 | 0.02777 | -0.077 | 28.978

## 116. Re 12M Mach 0.10 (2)
BIGFOIL.COM POLAR EXPORT
NACA65-510 a=0.5
NACA65-510 a=0.5 |  |  |  | Cl Max: | 1.7625 | at alpha= | 19.5 | deg
XFOIL ncrit=9 |  |  |  | L/D Max: | 178.846 | at alpha= | 2 | deg
Re: | 12000000 |  |  | Cd Min: | 0.06919 | at alpha= | 20 | deg
Mach: | 0.1 |  |  | Cl=0 at alpha= | -3.2532 | deg
|  |  |  | @ Cl=0.1, Cd= | 0.0048303
|  |  |  | @ Cl=0.4, Cd= | 0.0043731
|  |  |  | @ Cl=0.6, Cd= | 0.0034102
alpha (deg) | Cl | Cd | Cm | Cl/Cd
-15 | -1.2326 | 0.02521 | -0.0739 | -48.8933
-14.5 | -1.2069 | 0.02165 | -0.0721 | -55.746
-13.5 | -1.1257 | 0.01734 | -0.0697 | -64.9193
-13 | -1.0799 | 0.01561 | -0.0689 | -69.18
-12.5 | -1.0307 | 0.0143 | -0.0682 | -72.0769
-11.5 | -0.9285 | 0.01202 | -0.0673 | -77.2463
-11 | -0.8779 | 0.01061 | -0.0667 | -82.7427
-10.5 | -0.824 | 0.00983 | -0.0665 | -83.825
-10 | -0.7689 | 0.00924 | -0.0665 | -83.2143
-9.5 | -0.7133 | 0.00875 | -0.0665 | -81.52
-9 | -0.6573 | 0.00829 | -0.0665 | -79.2883
-8.5 | -0.6011 | 0.00783 | -0.0666 | -76.7688
-8 | -0.5452 | 0.00727 | -0.0667 | -74.9931
-7.5 | -0.4884 | 0.00692 | -0.0669 | -70.578
-7 | -0.4313 | 0.00666 | -0.0672 | -64.7598
-6.5 | -0.3738 | 0.00647 | -0.0675 | -57.7743
-5.5 | -0.2592 | 0.00592 | -0.0682 | -43.7838
-5 | -0.2019 | 0.00561 | -0.0685 | -35.9893
-4.5 | -0.1443 | 0.00545 | -0.069 | -26.4771
-4 | -0.0864 | 0.00531 | -0.0694 | -16.2712
-3 | 0.0293 | 0.005 | -0.0704 | 5.86
-2.5 | 0.0873 | 0.00485 | -0.071 | 18
-1.5 | 0.2034 | 0.00467 | -0.0721 | 43.5546
-0.5 | 0.3193 | 0.00452 | -0.0733 | 70.6416
0 | 0.3773 | 0.00444 | -0.0739 | 84.9775
0.5 | 0.435 | 0.00427 | -0.0745 | 101.8735
1 | 0.4923 | 0.00404 | -0.0752 | 121.8564
1.5 | 0.5494 | 0.00375 | -0.0759 | 146.5067
2 | 0.6045 | 0.00338 | -0.0765 | 178.8462
2.5 | 0.6548 | 0.00437 | -0.0762 | 149.8398
3 | 0.7071 | 0.00498 | -0.0762 | 141.988
3.5 | 0.7593 | 0.00549 | -0.0759 | 138.306
4 | 0.8113 | 0.00595 | -0.0756 | 136.3529
4.5 | 0.8621 | 0.00639 | -0.0749 | 134.9139
5 | 0.9152 | 0.00668 | -0.0747 | 137.006
5.5 | 0.9737 | 0.007 | -0.0758 | 139.1
6 | 1.0276 | 0.00732 | -0.0758 | 140.3825
6.5 | 1.0805 | 0.0077 | -0.0757 | 140.3247
7 | 1.1334 | 0.00805 | -0.0756 | 140.795
7.5 | 1.1854 | 0.00844 | -0.0754 | 140.4502
8 | 1.2361 | 0.0089 | -0.0749 | 138.8876
8.5 | 1.2855 | 0.00941 | -0.0743 | 136.61
9 | 1.3338 | 0.00994 | -0.0734 | 134.1851
9.5 | 1.3792 | 0.01061 | -0.0721 | 129.9906
10 | 1.4248 | 0.01118 | -0.0708 | 127.4419
10.5 | 1.468 | 0.01181 | -0.0692 | 124.3014
11 | 1.5054 | 0.01264 | -0.0666 | 119.0981
11.5 | 1.5287 | 0.01347 | -0.0612 | 113.4892
12 | 1.552 | 0.01451 | -0.0564 | 106.9607
12.5 | 1.5742 | 0.01587 | -0.052 | 99.1934
13 | 1.5959 | 0.01746 | -0.048 | 91.4032
13.5 | 1.6194 | 0.01909 | -0.0446 | 84.8298
14 | 1.641 | 0.02097 | -0.0414 | 78.2546
14.5 | 1.6638 | 0.02288 | -0.0386 | 72.7185
15 | 1.6788 | 0.02549 | -0.0354 | 65.8611
16 | 1.7141 | 0.03066 | -0.0307 | 55.9067
16.5 | 1.725 | 0.03402 | -0.0284 | 50.7055
17 | 1.7338 | 0.03781 | -0.0266 | 45.8556
17.5 | 1.7466 | 0.04142 | -0.0254 | 42.168
18 | 1.7497 | 0.04627 | -0.0243 | 37.815
18.5 | 1.7473 | 0.05207 | -0.0238 | 33.5568
19 | 1.7464 | 0.05802 | -0.024 | 30.1
19.5 | 1.7625 | 0.06213 | -0.0246 | 28.3679
20 | 1.7577 | 0.06919 | -0.0259 | 25.404

## 117. Re 12M Mach 0.25 (1)
BIGFOIL.COM POLAR EXPORT
NACA65-510 a=0.5
NACA65-510 a=0.5 |  |  |  | Cl Max: | 1.173 | at alpha= | 8 | deg
JavaFoil+Calcfoil stall+Eppler ext transition |  |  |  | L/D Max: | 161.584 | at alpha= | 3.5 | deg
Re: | 12000000 |  |  | Cd Min: | 0.00426 | at alpha= | 1.5 | deg
Mach: | 0.25 |  |  | Cl=0 at alpha= | -3.2 | deg
|  |  |  | @ Cl=0.1, Cd= | 0.0055693
|  |  |  | @ Cl=0.4, Cd= | 0.08718
|  |  |  | @ Cl=0.6, Cd= | 0.08718
alpha (deg) | Cl | Cd | Cm | Cl/Cd
-13.5 | -0.059 | 0.09097 | -0.027 | -0.648
-13 | -0.056 | 0.08548 | -0.027 | -0.656
-12.5 | -0.102 | 0.08464 | -0.027 | -1.208
-12 | -0.172 | 0.07798 | -0.027 | -2.211
-11.5 | -0.222 | 0.073 | -0.027 | -3.034
-11 | -0.256 | 0.06894 | -0.028 | -3.707
-10.5 | -0.284 | 0.0657 | -0.028 | -4.316
-10 | -0.306 | 0.06311 | -0.028 | -4.845
-9.5 | -0.322 | 0.05929 | -0.027 | -5.423
-9 | -0.331 | 0.0559 | -0.028 | -5.913
-8.5 | -0.332 | 0.05257 | -0.028 | -6.324
-8 | -0.327 | 0.04896 | -0.029 | -6.68
-7.5 | -0.315 | 0.04563 | -0.03 | -6.9
-7 | -0.295 | 0.04343 | -0.03 | -6.8
-6.5 | -0.274 | 0.03663 | -0.038 | -7.472
-6 | -0.296 | 0.00664 | -0.062 | -44.575
-5.5 | -0.252 | 0.00642 | -0.062 | -39.191
-5 | -0.203 | 0.00624 | -0.063 | -32.446
-4.5 | -0.15 | 0.00611 | -0.063 | -24.485
-4 | -0.094 | 0.00596 | -0.064 | -15.717
-3.5 | -0.036 | 0.00584 | -0.065 | -6.119
-3 | 0.024 | 0.00571 | -0.065 | 4.133
-2.5 | 0.084 | 0.00558 | -0.066 | 14.994
-2 | 0.144 | 0.00554 | -0.066 | 26.042
-1.5 | 0.205 | 0.00522 | -0.067 | 39.356
-1 | 0.266 | 0.00518 | -0.067 | 51.419
-0.5 | 0.327 | 0.00514 | -0.068 | 63.766
0 | 0.389 | 0.00509 | -0.069 | 76.35
0.5 | 0.449 | 0.00439 | -0.069 | 102.282
1 | 0.51 | 0.00433 | -0.07 | 117.825
1.5 | 0.571 | 0.00426 | -0.07 | 133.97
2 | 0.631 | 0.00464 | -0.071 | 135.874
2.5 | 0.691 | 0.00486 | -0.072 | 142.385
3 | 0.749 | 0.00523 | -0.072 | 143.102
3.5 | 0.807 | 0.00499 | -0.073 | 161.584
4 | 0.863 | 0.00537 | -0.073 | 160.827
4.5 | 0.918 | 0.00783 | -0.074 | 117.233
5 | 0.972 | 0.00816 | -0.075 | 119.034
5.5 | 1.021 | 0.00851 | -0.075 | 120
6 | 1.065 | 0.00892 | -0.076 | 119.488
6.5 | 1.105 | 0.00932 | -0.076 | 118.569
7 | 1.138 | 0.0098 | -0.077 | 116.183
7.5 | 1.164 | 0.01034 | -0.077 | 112.613
8 | 1.173 | 0.01091 | -0.078 | 107.523
8.5 | 1.166 | 0.01163 | -0.078 | 100.251
9 | 1.143 | 0.01226 | -0.079 | 93.261
9.5 | 1.104 | 0.01321 | -0.079 | 83.595
10 | 1.048 | 0.01428 | -0.079 | 73.38
10.5 | 0.97 | 0.01612 | -0.079 | 60.153
11 | 0.888 | 0.0168 | -0.08 | 52.881
11.5 | 0.781 | 0.02031 | -0.079 | 38.444
12 | 0.673 | 0.02326 | -0.078 | 28.955
12.5 | 0.485 | 0.08175 | -0.044 | 5.931
13 | 0.387 | 0.08718 | -0.043 | 4.438

## 118. Re 12M Mach 0.25 (2)
BIGFOIL.COM POLAR EXPORT
NACA65-510 a=0.5
NACA65-510 a=0.5 |  |  |  | Cl Max: | 1.6099 | at alpha= | 14 | deg
XFOIL ncrit=9 |  |  |  | L/D Max: | 188.343 | at alpha= | 2 | deg
Re: | 12000000 |  |  | Cd Min: | 0.22301 | at alpha= | 20 | deg
Mach: | 0.25 |  |  | Cl=0 at alpha= | -3.2492 | deg
|  |  |  | @ Cl=0.1, Cd= | 0.004857
|  |  |  | @ Cl=0.4, Cd= | 0.0044237
|  |  |  | @ Cl=0.6, Cd= | 0.0035051
alpha (deg) | Cl | Cd | Cm | Cl/Cd
-14.5 | -0.4564 | 0.16394 | -0.009 | -2.7839
-14 | -0.4702 | 0.14474 | -0.0158 | -3.2486
-13.5 | -0.4477 | 0.13988 | -0.0193 | -3.2006
-13 | -0.4387 | 0.13092 | -0.0239 | -3.3509
-12.5 | -0.4205 | 0.12491 | -0.0276 | -3.3664
-12 | -0.4461 | 0.10809 | -0.0354 | -4.1271
-11.5 | -0.4349 | 0.10114 | -0.0394 | -4.3
-11 | -0.4261 | 0.09409 | -0.0433 | -4.5286
-10.5 | -0.4973 | 0.07312 | -0.0556 | -6.8011
-9.5 | -0.7512 | 0.01157 | -0.0758 | -64.9265
-9 | -0.6943 | 0.01001 | -0.0746 | -69.3606
-8.5 | -0.6347 | 0.00906 | -0.0737 | -70.0552
-8 | -0.5742 | 0.00839 | -0.073 | -68.4386
-7.5 | -0.5143 | 0.00761 | -0.0724 | -67.5821
-7 | -0.4538 | 0.00707 | -0.072 | -64.1867
-6.5 | -0.3926 | 0.00677 | -0.0718 | -57.9911
-6 | -0.3318 | 0.0065 | -0.0717 | -51.0462
-5.5 | -0.271 | 0.00624 | -0.0718 | -43.4295
-5 | -0.2112 | 0.00579 | -0.0717 | -36.4767
-4.5 | -0.1509 | 0.00553 | -0.0719 | -27.2875
-4 | -0.0904 | 0.00536 | -0.0722 | -16.8657
-3 | 0.03 | 0.00504 | -0.0729 | 5.9524
-2.5 | 0.0902 | 0.00487 | -0.0734 | 18.5216
-2 | 0.1503 | 0.00479 | -0.0739 | 31.3779
-1.5 | 0.2104 | 0.00469 | -0.0745 | 44.8614
-1 | 0.2704 | 0.00458 | -0.075 | 59.0393
-0.5 | 0.3303 | 0.00453 | -0.0757 | 72.9139
0 | 0.3902 | 0.00445 | -0.0763 | 87.6854
0.5 | 0.4498 | 0.00429 | -0.0769 | 104.8485
1 | 0.509 | 0.00405 | -0.0776 | 125.679
1.5 | 0.5679 | 0.00374 | -0.0784 | 151.8449
2 | 0.6253 | 0.00332 | -0.079 | 188.3434
2.5 | 0.6766 | 0.00436 | -0.0786 | 155.1835
3 | 0.73 | 0.00503 | -0.0784 | 145.1292
4 | 0.8365 | 0.00612 | -0.0774 | 136.683
4.5 | 0.8889 | 0.00654 | -0.0765 | 135.9174
5.5 | 1.0045 | 0.00721 | -0.077 | 139.3204
6 | 1.0604 | 0.00755 | -0.0768 | 140.4503
6.5 | 1.1152 | 0.00797 | -0.0763 | 139.9247
7 | 1.17 | 0.00835 | -0.0758 | 140.1198
7.5 | 1.2228 | 0.00885 | -0.0749 | 138.1695
8 | 1.2743 | 0.0094 | -0.0737 | 135.5638
8.5 | 1.3241 | 0.01 | -0.0722 | 132.41
9 | 1.371 | 0.01071 | -0.0701 | 128.0112
9.5 | 1.4168 | 0.01138 | -0.0678 | 124.4991
10 | 1.4565 | 0.01217 | -0.0644 | 119.6795
10.5 | 1.4804 | 0.01305 | -0.0581 | 113.4406
11 | 1.5026 | 0.01439 | -0.0524 | 104.4197
11.5 | 1.5294 | 0.01581 | -0.0478 | 96.7362
12 | 1.5541 | 0.01755 | -0.0433 | 88.5527
12.5 | 1.5728 | 0.01987 | -0.0386 | 79.1545
13 | 1.5885 | 0.02263 | -0.0341 | 70.1944
13.5 | 1.6025 | 0.02572 | -0.0299 | 62.3056
14 | 1.6099 | 0.02956 | -0.0259 | 54.4621
14.5 | 1.6008 | 0.03514 | -0.0218 | 45.5549
15 | 1.5677 | 0.0436 | -0.0185 | 35.9564
15.5 | 1.5747 | 0.04855 | -0.0174 | 32.4346
16 | 1.5154 | 0.06181 | -0.018 | 24.5171
16.5 | 1.4736 | 0.07466 | -0.0214 | 19.7375
17 | 1.4329 | 0.08908 | -0.0274 | 16.0855
17.5 | 1.4049 | 0.10308 | -0.0347 | 13.6292
18 | 1.3601 | 0.12193 | -0.0464 | 11.1548
18.5 | 1.3192 | 0.14196 | -0.0595 | 9.2928
19.5 | 1.1852 | 0.19832 | -0.0952 | 5.9762
20 | 1.1454 | 0.22301 | -0.1104 | 5.1361

## 119. Re 12M Mach 0.50 (1)
BIGFOIL.COM POLAR EXPORT
NACA65-510 a=0.5
NACA65-510 a=0.5 |  |  |  | Cl Max: | 1.217 | at alpha= | 20 | deg
JavaFoil+Calcfoil stall+Eppler ext transition |  |  |  | L/D Max: | 160.819 | at alpha= | 3 | deg
Re: | 12000000 |  |  | Cd Min: | 0.00423 | at alpha= | 1 | deg
Mach: | 0.5 |  |  | Cl=0 at alpha= | -3.2 | deg
|  |  |  | @ Cl=0.1, Cd= | 0.0055366
|  |  |  | @ Cl=0.4, Cd= | 0.00489
|  |  |  | @ Cl=0.6, Cd= | 0.0042873
alpha (deg) | Cl | Cd | Cm | Cl/Cd
-20 | -0.909 | 0.14481 | -0.032 | -6.278
-19.5 | -0.882 | 0.14123 | -0.032 | -6.245
-19 | -0.856 | 0.13215 | -0.032 | -6.476
-18.5 | -0.83 | 0.12601 | -0.033 | -6.584
-18 | -0.803 | 0.12879 | -0.033 | -6.235
-17.5 | -0.776 | 0.12244 | -0.033 | -6.335
-17 | -0.748 | 0.11741 | -0.033 | -6.375
-16.5 | -0.723 | 0.10834 | -0.034 | -6.673
-16 | -0.698 | 0.10004 | -0.035 | -6.982
-15.5 | -0.674 | 0.09192 | -0.037 | -7.334
-15 | -0.639 | 0.10651 | -0.032 | -5.996
-14.5 | -0.612 | 0.09924 | -0.032 | -6.169
-14 | -0.586 | 0.09034 | -0.033 | -6.491
-13.5 | -0.561 | 0.0828 | -0.035 | -6.776
-13 | -0.535 | 0.07675 | -0.036 | -6.975
-12.5 | -0.512 | 0.06861 | -0.039 | -7.459
-12 | -0.493 | 0.05655 | -0.044 | -8.715
-11.5 | -0.449 | 0.07837 | -0.031 | -5.73
-11 | -0.422 | 0.07132 | -0.032 | -5.918
-10.5 | -0.396 | 0.0654 | -0.033 | -6.052
-10 | -0.37 | 0.0587 | -0.036 | -6.304
-9.5 | -0.345 | 0.05269 | -0.039 | -6.546
-9 | -0.345 | 0.0249 | -0.055 | -13.844
-8.5 | -0.356 | 0.00809 | -0.066 | -44.003
-8 | -0.26 | 0.05061 | -0.033 | -5.133
-7.5 | -0.232 | 0.04918 | -0.032 | -4.725
-7 | -0.205 | 0.0454 | -0.032 | -4.526
-6.5 | -0.179 | 0.04163 | -0.034 | -4.293
-6 | -0.152 | 0.03819 | -0.037 | -3.984
-5.5 | -0.124 | 0.03834 | -0.034 | -3.246
-5 | -0.129 | 0.03684 | -0.032 | -3.509
-4.5 | -0.121 | 0.03369 | -0.035 | -3.601
-4 | -0.1 | 0.00631 | -0.071 | -15.792
-3.5 | -0.039 | 0.00612 | -0.072 | -6.362
-3 | 0.026 | 0.00593 | -0.073 | 4.384
-2.5 | 0.093 | 0.00555 | -0.073 | 16.7
-2 | 0.161 | 0.00542 | -0.074 | 29.632
-1.5 | 0.229 | 0.00532 | -0.075 | 42.991
-1 | 0.297 | 0.00524 | -0.075 | 56.698
-0.5 | 0.366 | 0.00489 | -0.076 | 74.743
0 | 0.435 | 0.00489 | -0.077 | 88.911
0.5 | 0.502 | 0.00428 | -0.077 | 117.487
1 | 0.57 | 0.00423 | -0.078 | 134.845
1.5 | 0.638 | 0.00436 | -0.079 | 146.295
2 | 0.705 | 0.00456 | -0.079 | 154.602
2.5 | 0.773 | 0.00483 | -0.08 | 159.999
3 | 0.835 | 0.00519 | -0.081 | 160.819
3.5 | 0.898 | 0.00657 | -0.081 | 136.631
4 | 0.957 | 0.00853 | -0.082 | 112.182
4.5 | 1.014 | 0.00899 | -0.082 | 112.778
5 | 1.067 | 0.00953 | -0.083 | 112.033
5.5 | 1.108 | 0.0101 | -0.083 | 109.712
6 | 1.132 | 0.01073 | -0.084 | 105.487
6.5 | 1.127 | 0.01158 | -0.084 | 97.294
7 | 1.048 | 0.01261 | -0.085 | 83.106
7.5 | 0.693 | 0.01387 | -0.085 | 49.926
8 | 0.719 | 0.01514 | -0.085 | 47.485
8.5 | 0.754 | 0.01505 | -0.086 | 50.09
9 | 0.782 | 0.01664 | -0.087 | 46.972
9.5 | 0.673 | 0.06365 | -0.043 | 10.572
10 | 0.843 | 0.01733 | -0.088 | 48.655
10.5 | 0.871 | 0.01898 | -0.088 | 45.894
11 | 0.895 | 0.02157 | -0.088 | 41.505
11.5 | 0.779 | 0.07825 | -0.05 | 9.955
12 | 0.955 | 0.02275 | -0.09 | 41.987
12.5 | 0.978 | 0.02595 | -0.089 | 37.674
13 | 0.892 | 0.07 | -0.07 | 12.747
13.5 | 0.887 | 0.09337 | -0.057 | 9.499
14 | 1.059 | 0.03021 | -0.091 | 35.074
14.5 | 1.061 | 0.04091 | -0.088 | 25.933
15 | 1.089 | 0.04399 | -0.088 | 24.746
15.5 | 0.992 | 0.10998 | -0.061 | 9.024
16 | 1.047 | 0.09082 | -0.073 | 11.527
16.5 | 1.166 | 0.05067 | -0.09 | 23.019
17 | 1.18 | 0.06003 | -0.088 | 19.664
17.5 | 1.091 | 0.12908 | -0.063 | 8.455
18 | 1.126 | 0.12843 | -0.068 | 8.769
18.5 | 1.164 | 0.12486 | -0.073 | 9.326
19 | 1.192 | 0.1297 | -0.074 | 9.189
19.5 | 1.189 | 0.16593 | -0.065 | 7.168
20 | 1.217 | 0.17002 | -0.066 | 7.157

## 120. Re 12M Mach 0.50 (2)
BIGFOIL.COM POLAR EXPORT
NACA65-510 a=0.5
NACA65-510 a=0.5 |  |  |  | Cl Max: | 1.3192 | at alpha= | 8 | deg
XFOIL ncrit=9 |  |  |  | L/D Max: | 221.821 | at alpha= | 2 | deg
Re: | 12000000 |  |  | Cd Min: | 0.24954 | at alpha= | -19 | deg
Mach: | 0.5 |  |  | Cl=0 at alpha= | -3.2289 | deg
|  |  |  | @ Cl=0.1, Cd= | 0.0050728
|  |  |  | @ Cl=0.4, Cd= | 0.0045597
|  |  |  | @ Cl=0.6, Cd= | 0.0040271
alpha (deg) | Cl | Cd | Cm | Cl/Cd
-19 | -0.6666 | 0.24954 | 0.0387 | -2.6713
-18.5 | -0.6436 | 0.24148 | 0.0336 | -2.6652
-18 | -0.6205 | 0.23319 | 0.0284 | -2.6609
-17.5 | -0.5975 | 0.22499 | 0.0233 | -2.6557
-17 | -0.5755 | 0.2167 | 0.0181 | -2.6557
-16.5 | -0.5535 | 0.20796 | 0.013 | -2.6616
-16 | -0.5321 | 0.19876 | 0.008 | -2.6771
-14.5 | -0.4668 | 0.1746 | -0.0065 | -2.6735
-14 | -0.4418 | 0.16768 | -0.0111 | -2.6348
-13.5 | -0.4232 | 0.15907 | -0.0159 | -2.6605
-13 | -0.4028 | 0.15124 | -0.0205 | -2.6633
-12.5 | -0.3844 | 0.1428 | -0.0252 | -2.6919
-12 | -0.3685 | 0.13397 | -0.0298 | -2.7506
-11.5 | -0.3539 | 0.12507 | -0.0346 | -2.8296
-11 | -0.3427 | 0.1157 | -0.0395 | -2.962
-10.5 | -0.324 | 0.1088 | -0.0436 | -2.9779
-10 | -0.3084 | 0.1016 | -0.0477 | -3.0354
-9.5 | -0.3021 | 0.09272 | -0.0525 | -3.2582
-9 | -0.2862 | 0.08624 | -0.0562 | -3.3186
-8.5 | -0.272 | 0.07986 | -0.0598 | -3.406
-8 | -0.2766 | 0.07077 | -0.0647 | -3.9084
-7.5 | -0.2769 | 0.06353 | -0.0687 | -4.3586
-7 | -0.2922 | 0.05608 | -0.074 | -5.2104
-6.5 | -0.2865 | 0.04679 | -0.0821 | -6.1231
-6 | -0.2636 | 0.03914 | -0.0863 | -6.7348
-5.5 | -0.2406 | 0.02911 | -0.0892 | -8.2652
-5 | -0.2077 | 0.01951 | -0.0893 | -10.6458
-4.5 | -0.1773 | 0.008 | -0.0874 | -22.1625
-4 | -0.1095 | 0.00629 | -0.0859 | -17.4086
-3.5 | -0.0386 | 0.00562 | -0.085 | -6.8683
-3 | 0.0326 | 0.00537 | -0.0846 | 6.0708
-2.5 | 0.1029 | 0.00506 | -0.0845 | 20.336
-2 | 0.1728 | 0.00488 | -0.0847 | 35.4098
-1.5 | 0.2422 | 0.00478 | -0.0851 | 50.6695
-1 | 0.3112 | 0.00467 | -0.0856 | 66.6381
-0.5 | 0.3801 | 0.00458 | -0.0863 | 82.9913
0 | 0.4486 | 0.00451 | -0.087 | 99.4678
0.5 | 0.5169 | 0.00438 | -0.0877 | 118.0137
1 | 0.5847 | 0.00412 | -0.0885 | 141.9175
1.5 | 0.6522 | 0.00371 | -0.0894 | 175.7951
2 | 0.7187 | 0.00324 | -0.09 | 221.821
2.5 | 0.7764 | 0.00425 | -0.0892 | 182.6824
3 | 0.832 | 0.0053 | -0.0878 | 156.9811
3.5 | 0.8877 | 0.00617 | -0.0861 | 143.8736
4 | 0.9439 | 0.00687 | -0.084 | 137.3945
4.5 | 1.0009 | 0.00729 | -0.0815 | 137.2977
5 | 1.0713 | 0.00776 | -0.0817 | 138.0541
5.5 | 1.1336 | 0.00822 | -0.0798 | 137.9075
6 | 1.1922 | 0.00883 | -0.0769 | 135.017
6.5 | 1.2497 | 0.00942 | -0.0735 | 132.6645
7 | 1.2901 | 0.01021 | -0.0668 | 126.3565
7.5 | 1.3156 | 0.01157 | -0.0581 | 113.7079
8 | 1.3192 | 0.0145 | -0.0479 | 90.9793
8.5 | 1.3027 | 0.01917 | -0.0373 | 67.9551
9 | 1.294 | 0.02524 | -0.0283 | 51.2678
9.5 | 1.2762 | 0.03296 | -0.0214 | 38.7197
10 | 1.2469 | 0.04129 | -0.017 | 30.1986
10.5 | 1.2118 | 0.05079 | -0.0155 | 23.859
11 | 1.1745 | 0.06185 | -0.017 | 18.9895
11.5 | 1.1387 | 0.07445 | -0.0216 | 15.2948
12 | 1.1035 | 0.08911 | -0.0296 | 12.3836
12.5 | 1.0759 | 0.10511 | -0.0402 | 10.2359
13 | 1.0562 | 0.12235 | -0.0519 | 8.6326

## 121. Re 14M Mach 0.00 (1)
BIGFOIL.COM POLAR EXPORT
NACA65-510 a=0.5
NACA65-510 a=0.5 |  |  |  | Cl Max: | 1.189 | at alpha= | 9 | deg
JavaFoil+Calcfoil stall+Eppler ext transition |  |  |  | L/D Max: | 152.497 | at alpha= | 4 | deg
Re: | 14000000 |  |  | Cd Min: | 0.00451 | at alpha= | 0.5 | deg
Mach: | 0 |  |  | Cl=0 at alpha= | -3.1983 | deg
|  |  |  | @ Cl=0.1, Cd= | 0.0054671
|  |  |  | @ Cl=0.4, Cd= | 0.004854
|  |  |  | @ Cl=0.6, Cd= | 0.0047002
alpha (deg) | Cl | Cd | Cm | Cl/Cd
-16 | -0.293 | 0.11646 | -0.025 | -2.514
-15.5 | -0.308 | 0.11015 | -0.025 | -2.798
-15 | -0.324 | 0.10363 | -0.025 | -3.126
-14.5 | -0.34 | 0.09838 | -0.025 | -3.453
-14 | -0.355 | 0.0934 | -0.026 | -3.805
-13.5 | -0.371 | 0.08876 | -0.026 | -4.176
-13 | -0.385 | 0.08412 | -0.026 | -4.579
-12.5 | -0.398 | 0.0804 | -0.026 | -4.953
-12 | -0.41 | 0.07598 | -0.026 | -5.393
-11.5 | -0.418 | 0.07216 | -0.026 | -5.794
-11 | -0.42 | 0.06782 | -0.027 | -6.191
-10.5 | -0.418 | 0.06614 | -0.026 | -6.32
-10 | -0.414 | 0.06166 | -0.027 | -6.709
-9.5 | -0.406 | 0.05762 | -0.027 | -7.042
-9 | -0.394 | 0.05306 | -0.028 | -7.429
-8.5 | -0.378 | 0.05024 | -0.029 | -7.528
-8 | -0.36 | 0.04574 | -0.032 | -7.866
-7.5 | -0.339 | 0.04003 | -0.036 | -8.473
-7 | -0.379 | 0.00672 | -0.059 | -56.444
-6.5 | -0.34 | 0.00656 | -0.059 | -51.833
-6 | -0.297 | 0.0064 | -0.06 | -46.317
-5.5 | -0.249 | 0.00621 | -0.06 | -40.18
-5 | -0.199 | 0.00608 | -0.061 | -32.786
-4.5 | -0.146 | 0.00592 | -0.061 | -24.715
-4 | -0.091 | 0.00576 | -0.062 | -15.861
-3.5 | -0.035 | 0.00567 | -0.062 | -6.131
-3 | 0.023 | 0.00555 | -0.063 | 4.13
-2.5 | 0.081 | 0.00548 | -0.064 | 14.806
-2 | 0.14 | 0.00544 | -0.064 | 25.717
-1.5 | 0.199 | 0.00542 | -0.065 | 36.683
-1 | 0.258 | 0.00513 | -0.065 | 50.288
-0.5 | 0.317 | 0.00512 | -0.066 | 61.979
0 | 0.377 | 0.00508 | -0.066 | 74.181
0.5 | 0.435 | 0.00451 | -0.067 | 96.582
1 | 0.494 | 0.00454 | -0.068 | 108.698
1.5 | 0.553 | 0.00453 | -0.068 | 121.958
2 | 0.611 | 0.00474 | -0.069 | 128.929
2.5 | 0.67 | 0.00497 | -0.069 | 134.766
3 | 0.725 | 0.00522 | -0.07 | 139.039
3.5 | 0.782 | 0.00555 | -0.071 | 140.728
4 | 0.837 | 0.00549 | -0.071 | 152.497
4.5 | 0.891 | 0.00619 | -0.072 | 143.987
5 | 0.944 | 0.00641 | -0.072 | 147.359
5.5 | 0.993 | 0.00804 | -0.073 | 123.55
6 | 1.039 | 0.00832 | -0.073 | 124.888
6.5 | 1.082 | 0.00869 | -0.074 | 124.506
7 | 1.12 | 0.00909 | -0.075 | 123.199
7.5 | 1.153 | 0.0095 | -0.075 | 121.348
8 | 1.175 | 0.00994 | -0.076 | 118.211
8.5 | 1.186 | 0.01051 | -0.076 | 112.868
9 | 1.189 | 0.011 | -0.077 | 108.05
9.5 | 1.182 | 0.01167 | -0.077 | 101.275
10 | 1.167 | 0.01233 | -0.077 | 94.629
10.5 | 1.143 | 0.01306 | -0.078 | 87.529
11 | 1.112 | 0.01378 | -0.078 | 80.673
11.5 | 1.074 | 0.01472 | -0.079 | 72.957
12 | 1.027 | 0.01641 | -0.079 | 62.559
12.5 | 0.983 | 0.01698 | -0.079 | 57.876
13 | 0.928 | 0.01916 | -0.079 | 48.423
13.5 | 0.878 | 0.02051 | -0.079 | 42.8
14 | 0.815 | 0.0256 | -0.078 | 31.847

## 122. Re 14M Mach 0.00 (2)
BIGFOIL.COM POLAR EXPORT
NACA65-510 a=0.5
NACA65-510 a=0.5 |  |  |  | Cl Max: | 1.83 | at alpha= | 20 | deg
XFOIL ncrit=9 |  |  |  | L/D Max: | 160.751 | at alpha= | 2 | deg
Re: | 14000000 |  |  | Cd Min: | 0.05627 | at alpha= | 20 | deg
Mach: | 0 |  |  | Cl=0 at alpha= | -3.2522 | deg
|  |  |  | @ Cl=0.1, Cd= | 0.0047037
|  |  |  | @ Cl=0.4, Cd= | 0.0043075
|  |  |  | @ Cl=0.6, Cd= | 0.0037371
alpha (deg) | Cl | Cd | Cm | Cl/Cd
-18 | -1.3622 | 0.03352 | -0.084 | -40.6384
-17.5 | -1.4066 | 0.02945 | -0.0761 | -47.7623
-17 | -1.4 | 0.02607 | -0.0728 | -53.7016
-16.5 | -1.3764 | 0.02343 | -0.0707 | -58.7452
-16 | -1.3437 | 0.02133 | -0.0692 | -62.9958
-15.5 | -1.306 | 0.01948 | -0.068 | -67.0431
-15 | -1.2642 | 0.01795 | -0.0671 | -70.429
-14.5 | -1.2198 | 0.01658 | -0.0664 | -73.5706
-14 | -1.1734 | 0.01534 | -0.0659 | -76.4928
-13.5 | -1.125 | 0.01431 | -0.0655 | -78.6164
-13 | -1.0758 | 0.01329 | -0.0651 | -80.9481
-12.5 | -1.0251 | 0.01242 | -0.0649 | -82.5362
-12 | -0.9736 | 0.01161 | -0.0648 | -83.8587
-11.5 | -0.9228 | 0.01054 | -0.0646 | -87.5522
-11 | -0.8707 | 0.00969 | -0.0645 | -89.8555
-10.5 | -0.8168 | 0.00911 | -0.0645 | -89.6597
-10 | -0.7623 | 0.00865 | -0.0647 | -88.1272
-9.5 | -0.7072 | 0.00822 | -0.0649 | -86.0341
-8.5 | -0.5964 | 0.00742 | -0.0653 | -80.3774
-8 | -0.541 | 0.00694 | -0.0655 | -77.9539
-7.5 | -0.4848 | 0.00663 | -0.0659 | -73.1222
-7 | -0.4282 | 0.00639 | -0.0663 | -67.011
-5 | -0.2007 | 0.00545 | -0.0679 | -36.8257
-4.5 | -0.1435 | 0.00527 | -0.0684 | -27.2296
-4 | -0.086 | 0.00514 | -0.0689 | -16.7315
-3 | 0.029 | 0.00487 | -0.07 | 5.9548
-2.5 | 0.0866 | 0.00472 | -0.0705 | 18.3475
-2 | 0.1442 | 0.00465 | -0.0711 | 31.0108
-1.5 | 0.202 | 0.00456 | -0.0717 | 44.2982
-1 | 0.2596 | 0.00449 | -0.0723 | 57.8174
-0.5 | 0.3173 | 0.00442 | -0.0729 | 71.7873
0 | 0.3749 | 0.00436 | -0.0735 | 85.9862
0.5 | 0.4323 | 0.00424 | -0.0741 | 101.9575
1 | 0.4894 | 0.00405 | -0.0748 | 120.8395
1.5 | 0.5463 | 0.00387 | -0.0754 | 141.1628
2 | 0.5996 | 0.00373 | -0.0759 | 160.7507
2.5 | 0.65 | 0.00463 | -0.0758 | 140.3888
3.5 | 0.7561 | 0.00549 | -0.0758 | 137.7231
4 | 0.8086 | 0.00589 | -0.0757 | 137.2835
4.5 | 0.8608 | 0.00626 | -0.0754 | 137.508
5 | 0.9128 | 0.00652 | -0.075 | 140
5.5 | 0.9685 | 0.0068 | -0.0755 | 142.4265
6 | 1.0234 | 0.00709 | -0.0759 | 144.3441
6.5 | 1.0762 | 0.00746 | -0.0759 | 144.2627
7 | 1.1291 | 0.00778 | -0.0759 | 145.1285
7.5 | 1.1808 | 0.00817 | -0.0758 | 144.5288
8 | 1.2317 | 0.00859 | -0.0755 | 143.3877
8.5 | 1.2812 | 0.00908 | -0.075 | 141.1013
9 | 1.3299 | 0.00957 | -0.0744 | 138.9655
9.5 | 1.3761 | 0.01019 | -0.0734 | 135.0442
10 | 1.4225 | 0.01072 | -0.0725 | 132.6959
10.5 | 1.467 | 0.01128 | -0.0713 | 130.0532
11 | 1.5071 | 0.01203 | -0.0693 | 125.2785
11.5 | 1.5409 | 0.01292 | -0.0662 | 119.2647
13 | 1.6112 | 0.01592 | -0.0527 | 101.206
13.5 | 1.6364 | 0.01722 | -0.0493 | 95.029
14 | 1.6602 | 0.01874 | -0.0462 | 88.5912
14.5 | 1.6848 | 0.02031 | -0.0434 | 82.9542
15 | 1.7035 | 0.02238 | -0.0403 | 76.1171
15.5 | 1.7325 | 0.02377 | -0.0386 | 72.886
16 | 1.7446 | 0.02657 | -0.0355 | 65.6605
16.5 | 1.7604 | 0.0292 | -0.0332 | 60.2877
17 | 1.7741 | 0.03212 | -0.0311 | 55.2335
17.5 | 1.7904 | 0.03499 | -0.0296 | 51.1689
18 | 1.7996 | 0.03867 | -0.028 | 46.5374
18.5 | 1.8063 | 0.04287 | -0.0268 | 42.1344
19 | 1.8128 | 0.04726 | -0.0262 | 38.358
19.5 | 1.8276 | 0.05096 | -0.026 | 35.8634
20 | 1.83 | 0.05627 | -0.0262 | 32.5218

## 123. Re 14M Mach 0.10 (1)
BIGFOIL.COM POLAR EXPORT
NACA65-510 a=0.5
NACA65-510 a=0.5 |  |  |  | Cl Max: | 1.185 | at alpha= | 8.5 | deg
JavaFoil+Calcfoil stall+Eppler ext transition |  |  |  | L/D Max: | 151.576 | at alpha= | 4 | deg
Re: | 14000000 |  |  | Cd Min: | 0.00452 | at alpha= | 1 | deg
Mach: | 0.1 |  |  | Cl=0 at alpha= | -3.1983 | deg
|  |  |  | @ Cl=0.1, Cd= | 0.0054717
|  |  |  | @ Cl=0.4, Cd= | 0.0048749
|  |  |  | @ Cl=0.6, Cd= | 0.004682
alpha (deg) | Cl | Cd | Cm | Cl/Cd
-15.5 | -0.268 | 0.11133 | -0.025 | -2.406
-15 | -0.285 | 0.10462 | -0.025 | -2.728
-14.5 | -0.303 | 0.10085 | -0.025 | -3.008
-14 | -0.321 | 0.09512 | -0.026 | -3.379
-13.5 | -0.339 | 0.08929 | -0.026 | -3.801
-13 | -0.357 | 0.08372 | -0.026 | -4.261
-12.5 | -0.373 | 0.08059 | -0.026 | -4.627
-12 | -0.388 | 0.07609 | -0.027 | -5.093
-11.5 | -0.399 | 0.07266 | -0.026 | -5.494
-11 | -0.404 | 0.06841 | -0.027 | -5.899
-10.5 | -0.405 | 0.06508 | -0.027 | -6.222
-10 | -0.403 | 0.0622 | -0.026 | -6.474
-9.5 | -0.397 | 0.05787 | -0.027 | -6.859
-9 | -0.388 | 0.05349 | -0.028 | -7.246
-8.5 | -0.373 | 0.05046 | -0.029 | -7.401
-8 | -0.356 | 0.04642 | -0.031 | -7.672
-7.5 | -0.335 | 0.04207 | -0.034 | -7.964
-7 | -0.378 | 0.00678 | -0.059 | -55.813
-6.5 | -0.34 | 0.00659 | -0.06 | -51.563
-6 | -0.297 | 0.0064 | -0.06 | -46.394
-5.5 | -0.25 | 0.00621 | -0.061 | -40.273
-5 | -0.2 | 0.00607 | -0.061 | -32.915
-4.5 | -0.147 | 0.00593 | -0.062 | -24.765
-4 | -0.092 | 0.00578 | -0.062 | -15.873
-3.5 | -0.035 | 0.00567 | -0.063 | -6.151
-3 | 0.023 | 0.00559 | -0.063 | 4.124
-2.5 | 0.082 | 0.00549 | -0.064 | 14.868
-2 | 0.141 | 0.00543 | -0.064 | 25.867
-1.5 | 0.2 | 0.0054 | -0.065 | 36.977
-1 | 0.259 | 0.00514 | -0.066 | 50.399
-0.5 | 0.319 | 0.0051 | -0.066 | 62.529
0 | 0.378 | 0.00508 | -0.067 | 74.423
0.5 | 0.437 | 0.00453 | -0.067 | 96.563
1 | 0.496 | 0.00452 | -0.068 | 109.836
1.5 | 0.555 | 0.00456 | -0.068 | 121.815
2 | 0.614 | 0.00472 | -0.069 | 130.091
2.5 | 0.673 | 0.00499 | -0.07 | 134.872
3 | 0.729 | 0.00526 | -0.07 | 138.472
3.5 | 0.786 | 0.00559 | -0.071 | 140.477
4 | 0.841 | 0.00555 | -0.071 | 151.576
4.5 | 0.895 | 0.00627 | -0.072 | 142.821
5 | 0.948 | 0.00649 | -0.073 | 146.048
5.5 | 0.998 | 0.00807 | -0.073 | 123.668
6 | 1.044 | 0.00837 | -0.074 | 124.682
6.5 | 1.086 | 0.00874 | -0.074 | 124.187
7 | 1.123 | 0.00916 | -0.075 | 122.681
7.5 | 1.156 | 0.00958 | -0.075 | 120.663
8 | 1.175 | 0.01004 | -0.076 | 117.08
8.5 | 1.185 | 0.01061 | -0.076 | 111.645
9 | 1.185 | 0.01114 | -0.077 | 106.394
9.5 | 1.174 | 0.01187 | -0.077 | 98.981
10 | 1.155 | 0.01251 | -0.078 | 92.306
10.5 | 1.126 | 0.01329 | -0.078 | 84.744
11 | 1.089 | 0.01404 | -0.079 | 77.613
11.5 | 1.045 | 0.01513 | -0.079 | 69.043
12 | 0.994 | 0.01638 | -0.079 | 60.683
12.5 | 0.941 | 0.01757 | -0.079 | 53.567
13 | 0.879 | 0.02036 | -0.079 | 43.15
13.5 | 0.817 | 0.02356 | -0.078 | 34.681

## 124. Re 14M Mach 0.10 (2)
BIGFOIL.COM POLAR EXPORT
NACA65-510 a=0.5
NACA65-510 a=0.5 |  |  |  | Cl Max: | 1.8015 | at alpha= | 19.5 | deg
XFOIL ncrit=9 |  |  |  | L/D Max: | 162.177 | at alpha= | 2 | deg
Re: | 14000000 |  |  | Cd Min: | 0.06358 | at alpha= | 20 | deg
Mach: | 0.1 |  |  | Cl=0 at alpha= | -3.2511 | deg
|  |  |  | @ Cl=0.1, Cd= | 0.0047122
|  |  |  | @ Cl=0.4, Cd= | 0.0043126
|  |  |  | @ Cl=0.6, Cd= | 0.0037292
alpha (deg) | Cl | Cd | Cm | Cl/Cd
-16.5 | -1.1681 | 0.04136 | -0.0836 | -28.2423
-16 | -1.2647 | 0.03217 | -0.0787 | -39.313
-15.5 | -1.2802 | 0.02578 | -0.0749 | -49.6587
-15 | -1.2579 | 0.0221 | -0.0727 | -56.9186
-14.5 | -1.2223 | 0.01955 | -0.0712 | -62.5217
-14 | -1.1805 | 0.01754 | -0.07 | -67.3033
-13.5 | -1.1341 | 0.01602 | -0.0692 | -70.7928
-13 | -1.0861 | 0.01459 | -0.0684 | -74.4414
-12.5 | -1.0357 | 0.01344 | -0.0678 | -77.061
-12 | -0.9841 | 0.0124 | -0.0674 | -79.3629
-11.5 | -0.9313 | 0.01152 | -0.067 | -80.842
-11 | -0.8795 | 0.01034 | -0.0666 | -85.058
-10.5 | -0.8258 | 0.00948 | -0.0664 | -87.1097
-10 | -0.7707 | 0.00889 | -0.0663 | -86.6929
-9.5 | -0.7148 | 0.00841 | -0.0663 | -84.9941
-9 | -0.6587 | 0.00797 | -0.0664 | -82.6474
-8 | -0.5461 | 0.00707 | -0.0666 | -77.2419
-7.5 | -0.4894 | 0.0067 | -0.0668 | -73.0448
-7 | -0.4322 | 0.00644 | -0.0671 | -67.1118
-6.5 | -0.3747 | 0.00623 | -0.0674 | -60.1445
-6 | -0.3172 | 0.00602 | -0.0678 | -52.691
-5.5 | -0.2596 | 0.00579 | -0.0681 | -44.8359
-5 | -0.2024 | 0.00549 | -0.0685 | -36.867
-4.5 | -0.1447 | 0.00528 | -0.0689 | -27.4053
-4 | -0.0868 | 0.00515 | -0.0694 | -16.8544
-3 | 0.0291 | 0.00488 | -0.0704 | 5.9631
-2.5 | 0.0871 | 0.00473 | -0.0709 | 18.4144
-1 | 0.2612 | 0.00449 | -0.0727 | 58.1737
-0.5 | 0.3193 | 0.00442 | -0.0733 | 72.2398
0 | 0.3772 | 0.00436 | -0.0739 | 86.5138
0.5 | 0.4349 | 0.00424 | -0.0745 | 102.5708
1 | 0.4924 | 0.00405 | -0.0752 | 121.5802
1.5 | 0.5496 | 0.00387 | -0.0759 | 142.0155
2 | 0.6033 | 0.00372 | -0.0763 | 162.1774
2.5 | 0.654 | 0.00463 | -0.0762 | 141.2527
3.5 | 0.7605 | 0.00551 | -0.0762 | 138.0218
4.5 | 0.8658 | 0.00629 | -0.0757 | 137.6471
5 | 0.9181 | 0.00655 | -0.0753 | 140.1679
5.5 | 0.9745 | 0.00683 | -0.0759 | 142.6794
6 | 1.0294 | 0.00713 | -0.0761 | 144.3759
6.5 | 1.0826 | 0.00751 | -0.0761 | 144.1545
7 | 1.1359 | 0.00783 | -0.076 | 145.0702
7.5 | 1.1878 | 0.00824 | -0.0758 | 144.1505
8 | 1.2391 | 0.00866 | -0.0754 | 143.0831
8.5 | 1.2887 | 0.00918 | -0.0748 | 140.3813
9 | 1.3373 | 0.0097 | -0.074 | 137.866
10.5 | 1.4744 | 0.01146 | -0.0702 | 128.6562
11 | 1.5107 | 0.0124 | -0.0674 | 121.8306
11.5 | 1.5385 | 0.01319 | -0.0628 | 116.6414
12 | 1.5602 | 0.01418 | -0.0576 | 110.0282
12.5 | 1.586 | 0.01528 | -0.0536 | 103.7958
13 | 1.6111 | 0.01659 | -0.0499 | 97.1127
13.5 | 1.6361 | 0.01804 | -0.0465 | 90.6929
14 | 1.6588 | 0.01975 | -0.0432 | 83.9899
14.5 | 1.6827 | 0.02151 | -0.0403 | 78.2287
15 | 1.6999 | 0.02385 | -0.0372 | 71.2746
16 | 1.7381 | 0.02859 | -0.0322 | 60.794
16.5 | 1.7513 | 0.03163 | -0.0299 | 55.3683
17 | 1.7631 | 0.03499 | -0.0279 | 50.3887
17.5 | 1.7768 | 0.03835 | -0.0264 | 46.3312
18 | 1.7836 | 0.04262 | -0.0251 | 41.8489
18.5 | 1.7847 | 0.04774 | -0.0241 | 37.3837
19 | 1.7873 | 0.05304 | -0.0239 | 33.6972
19.5 | 1.8015 | 0.05717 | -0.0241 | 31.5113
20 | 1.7993 | 0.06358 | -0.0249 | 28.2998

## 125. Re 14M Mach 0.25 (1)
BIGFOIL.COM POLAR EXPORT
NACA65-510 a=0.5
NACA65-510 a=0.5 |  |  |  | Cl Max: | 1.174 | at alpha= | 8 | deg
JavaFoil+Calcfoil stall+Eppler ext transition |  |  |  | L/D Max: | 152.652 | at alpha= | 3.5 | deg
Re: | 14000000 |  |  | Cd Min: | 0.00453 | at alpha= | 1 | deg
Mach: | 0.25 |  |  | Cl=0 at alpha= | -3.2 | deg
|  |  |  | @ Cl=0.1, Cd= | 0.00549
|  |  |  | @ Cl=0.4, Cd= | 0.08649
|  |  |  | @ Cl=0.6, Cd= | 0.08649
alpha (deg) | Cl | Cd | Cm | Cl/Cd
-11.5 | -0.222 | 0.07358 | -0.028 | -3.011
-11 | -0.256 | 0.06877 | -0.028 | -3.716
-10.5 | -0.284 | 0.06544 | -0.028 | -4.334
-10 | -0.306 | 0.06221 | -0.028 | -4.916
-9.5 | -0.322 | 0.05904 | -0.028 | -5.448
-9 | -0.331 | 0.05533 | -0.028 | -5.976
-8.5 | -0.333 | 0.05198 | -0.028 | -6.397
-8 | -0.327 | 0.04945 | -0.028 | -6.612
-7.5 | -0.315 | 0.04549 | -0.03 | -6.923
-7 | -0.295 | 0.04308 | -0.03 | -6.858
-6.5 | -0.335 | 0.00664 | -0.061 | -50.405
-6 | -0.296 | 0.00658 | -0.062 | -44.983
-5.5 | -0.252 | 0.00634 | -0.062 | -39.674
-5 | -0.203 | 0.00613 | -0.063 | -33.022
-4.5 | -0.15 | 0.00598 | -0.063 | -25.026
-4 | -0.094 | 0.00583 | -0.064 | -16.077
-3.5 | -0.036 | 0.0057 | -0.065 | -6.263
-3 | 0.024 | 0.00561 | -0.065 | 4.207
-2.5 | 0.084 | 0.00549 | -0.066 | 15.256
-2 | 0.144 | 0.00549 | -0.066 | 26.284
-1.5 | 0.205 | 0.00518 | -0.067 | 39.596
-1 | 0.266 | 0.00515 | -0.067 | 51.692
-0.5 | 0.327 | 0.00515 | -0.068 | 63.614
0 | 0.389 | 0.00509 | -0.069 | 76.374
0.5 | 0.449 | 0.00454 | -0.069 | 99.084
1 | 0.51 | 0.00453 | -0.07 | 112.719
1.5 | 0.571 | 0.00458 | -0.07 | 124.47
2 | 0.631 | 0.00476 | -0.071 | 132.53
2.5 | 0.691 | 0.00505 | -0.072 | 137.031
3 | 0.749 | 0.00534 | -0.072 | 140.069
3.5 | 0.807 | 0.00528 | -0.073 | 152.652
4 | 0.863 | 0.00566 | -0.073 | 152.574
4.5 | 0.919 | 0.00641 | -0.074 | 143.366
5 | 0.972 | 0.008 | -0.075 | 121.527
5.5 | 1.021 | 0.00834 | -0.075 | 122.499
6 | 1.066 | 0.00869 | -0.076 | 122.649
6.5 | 1.106 | 0.0091 | -0.076 | 121.477
7 | 1.139 | 0.00959 | -0.077 | 118.786
7.5 | 1.165 | 0.0101 | -0.077 | 115.373
8 | 1.174 | 0.01064 | -0.078 | 110.368
8.5 | 1.167 | 0.01133 | -0.078 | 103.021
9 | 1.145 | 0.01195 | -0.079 | 95.804
9.5 | 1.105 | 0.01294 | -0.079 | 85.431
10 | 1.049 | 0.01399 | -0.08 | 74.979
10.5 | 0.974 | 0.01542 | -0.08 | 63.142
11 | 0.89 | 0.01623 | -0.08 | 54.852
11.5 | 0.789 | 0.01828 | -0.08 | 43.164
12 | 0.585 | 0.07032 | -0.052 | 8.314
12.5 | 0.486 | 0.0802 | -0.046 | 6.063
13 | 0.387 | 0.08649 | -0.044 | 4.475

## 126. Re 14M Mach 0.25 (2)
BIGFOIL.COM POLAR EXPORT
NACA65-510 a=0.5
NACA65-510 a=0.5 |  |  |  | Cl Max: | 1.6101 | at alpha= | 14.5 | deg
XFOIL ncrit=9 |  |  |  | L/D Max: | 172.403 | at alpha= | 2 | deg
Re: | 14000000 |  |  | Cd Min: | 0.18047 | at alpha= | 19.5 | deg
Mach: | 0.25 |  |  | Cl=0 at alpha= | -3.2475 | deg
|  |  |  | @ Cl=0.1, Cd= | 0.004745
|  |  |  | @ Cl=0.4, Cd= | 0.0043501
|  |  |  | @ Cl=0.6, Cd= | 0.0037192
alpha (deg) | Cl | Cd | Cm | Cl/Cd
-14.5 | -0.4863 | 0.15164 | -0.0118 | -3.2069
-14 | -0.4722 | 0.14402 | -0.0161 | -3.2787
-13.5 | -0.4491 | 0.13931 | -0.0196 | -3.2237
-13 | -0.4408 | 0.13018 | -0.0243 | -3.3861
-12.5 | -0.4227 | 0.12418 | -0.028 | -3.4039
-12 | -0.4494 | 0.1072 | -0.036 | -4.1922
-11.5 | -0.4762 | 0.09232 | -0.0443 | -5.1581
-11 | -0.4832 | 0.0829 | -0.0498 | -5.8287
-10.5 | -0.5222 | 0.06917 | -0.0584 | -7.5495
-10 | -0.6356 | 0.04582 | -0.0748 | -13.8717
-9.5 | -0.7543 | 0.01096 | -0.0756 | -68.823
-9 | -0.6969 | 0.00947 | -0.0744 | -73.5903
-8.5 | -0.6368 | 0.00862 | -0.0735 | -73.8747
-7.5 | -0.5152 | 0.00744 | -0.0723 | -69.2473
-7 | -0.4548 | 0.00681 | -0.0719 | -66.7841
-6.5 | -0.3937 | 0.00651 | -0.0717 | -60.4762
-6 | -0.3327 | 0.00624 | -0.0716 | -53.3173
-5 | -0.2116 | 0.00567 | -0.0717 | -37.3192
-4.5 | -0.1513 | 0.00537 | -0.0718 | -28.175
-4 | -0.0909 | 0.00521 | -0.0721 | -17.4472
-3 | 0.0299 | 0.00493 | -0.0729 | 6.0649
-2.5 | 0.09 | 0.00476 | -0.0733 | 18.9076
-1 | 0.2703 | 0.00449 | -0.075 | 60.2004
-0.5 | 0.3303 | 0.00443 | -0.0757 | 74.5598
0 | 0.3901 | 0.00437 | -0.0763 | 89.2677
0.5 | 0.4498 | 0.00425 | -0.0769 | 105.8353
1 | 0.5092 | 0.00405 | -0.0776 | 125.7284
1.5 | 0.5682 | 0.00385 | -0.0783 | 147.5844
2 | 0.6241 | 0.00362 | -0.0788 | 172.4033
2.5 | 0.6757 | 0.0046 | -0.0785 | 146.8913
3 | 0.7301 | 0.00514 | -0.0784 | 142.0428
3.5 | 0.7844 | 0.00563 | -0.0782 | 139.325
4 | 0.8385 | 0.00607 | -0.0778 | 138.1384
4.5 | 0.8931 | 0.00642 | -0.0774 | 139.1121
5 | 0.9469 | 0.00669 | -0.0767 | 141.5396
5.5 | 1.0065 | 0.00702 | -0.0773 | 143.3761
6 | 1.0625 | 0.00737 | -0.0771 | 144.1655
6.5 | 1.1179 | 0.00775 | -0.0767 | 144.2452
7 | 1.1728 | 0.00813 | -0.0763 | 144.2558
7.5 | 1.2262 | 0.0086 | -0.0754 | 142.5814
8 | 1.278 | 0.00916 | -0.0743 | 139.5197
8.5 | 1.3282 | 0.00975 | -0.0728 | 136.2256
9 | 1.3768 | 0.01039 | -0.071 | 132.512
9.5 | 1.4232 | 0.01106 | -0.0688 | 128.6799
10 | 1.4649 | 0.01186 | -0.0657 | 123.516
10.5 | 1.4919 | 0.01268 | -0.0599 | 117.6577
11 | 1.5116 | 0.014 | -0.0535 | 107.9714
11.5 | 1.5375 | 0.0154 | -0.0487 | 99.8377
12 | 1.5615 | 0.01713 | -0.044 | 91.1559
12.5 | 1.5773 | 0.0196 | -0.0389 | 80.4745
13 | 1.5911 | 0.02247 | -0.0341 | 70.81
13.5 | 1.6026 | 0.02575 | -0.0297 | 62.2369
14 | 1.6058 | 0.02995 | -0.0254 | 53.616
14.5 | 1.6101 | 0.03431 | -0.022 | 46.928
15 | 1.5942 | 0.04092 | -0.0189 | 38.9589
15.5 | 1.6058 | 0.04525 | -0.0175 | 35.4873
16 | 1.5513 | 0.05738 | -0.0171 | 27.0356
16.5 | 1.5116 | 0.06932 | -0.0194 | 21.8061
17 | 1.4724 | 0.08279 | -0.0242 | 17.7848
17.5 | 1.4457 | 0.09577 | -0.0304 | 15.0955
18 | 1.4018 | 0.11341 | -0.0406 | 12.3605
18.5 | 1.3648 | 0.13148 | -0.0521 | 10.3803
19 | 1.3235 | 0.15189 | -0.0656 | 8.7135
19.5 | 1.2509 | 0.18047 | -0.0837 | 6.9313

## 127. Re 14M Mach 0.50 (1)
BIGFOIL.COM POLAR EXPORT
NACA65-510 a=0.5
NACA65-510 a=0.5 |  |  |  | Cl Max: | 1.216 | at alpha= | 20 | deg
JavaFoil+Calcfoil stall+Eppler ext transition |  |  |  | L/D Max: | 156.862 | at alpha= | 3 | deg
Re: | 14000000 |  |  | Cd Min: | 0.00434 | at alpha= | 1 | deg
Mach: | 0.5 |  |  | Cl=0 at alpha= | -3.2 | deg
|  |  |  | @ Cl=0.1, Cd= | 0.0054328
|  |  |  | @ Cl=0.4, Cd= | 0.0048754
|  |  |  | @ Cl=0.6, Cd= | 0.0045077
alpha (deg) | Cl | Cd | Cm | Cl/Cd
-20 | -0.909 | 0.14935 | -0.032 | -6.089
-19.5 | -0.883 | 0.14118 | -0.032 | -6.252
-19 | -0.857 | 0.13335 | -0.033 | -6.424
-18.5 | -0.83 | 0.12708 | -0.033 | -6.533
-18 | -0.803 | 0.12704 | -0.033 | -6.324
-17.5 | -0.776 | 0.12007 | -0.033 | -6.466
-17 | -0.749 | 0.1155 | -0.033 | -6.489
-16.5 | -0.724 | 0.10704 | -0.034 | -6.764
-16 | -0.701 | 0.09712 | -0.036 | -7.214
-15.5 | -0.678 | 0.08752 | -0.038 | -7.748
-15 | -0.639 | 0.1055 | -0.032 | -6.055
-14.5 | -0.613 | 0.09801 | -0.033 | -6.251
-14 | -0.587 | 0.08909 | -0.034 | -6.587
-13.5 | -0.562 | 0.08158 | -0.036 | -6.889
-13 | -0.537 | 0.07493 | -0.037 | -7.165
-12.5 | -0.515 | 0.06543 | -0.041 | -7.864
-12 | -0.505 | 0.04603 | -0.048 | -10.964
-11.5 | -0.449 | 0.07598 | -0.032 | -5.913
-11 | -0.422 | 0.07109 | -0.032 | -5.941
-10.5 | -0.396 | 0.06441 | -0.034 | -6.151
-10 | -0.37 | 0.0579 | -0.036 | -6.399
-9.5 | -0.346 | 0.05143 | -0.04 | -6.725
-9 | -0.386 | 0.00868 | -0.065 | -44.508
-8.5 | -0.356 | 0.00788 | -0.066 | -45.162
-8 | -0.26 | 0.05066 | -0.033 | -5.129
-7.5 | -0.232 | 0.04867 | -0.032 | -4.777
-7 | -0.206 | 0.04499 | -0.033 | -4.568
-6.5 | -0.179 | 0.04129 | -0.034 | -4.329
-6 | -0.152 | 0.03801 | -0.037 | -4.005
-5.5 | -0.124 | 0.03792 | -0.034 | -3.282
-5 | -0.129 | 0.03673 | -0.033 | -3.521
-4.5 | -0.121 | 0.03347 | -0.036 | -3.627
-4 | -0.1 | 0.00615 | -0.071 | -16.208
-3.5 | -0.039 | 0.00599 | -0.072 | -6.501
-3 | 0.026 | 0.0058 | -0.073 | 4.48
-2.5 | 0.093 | 0.00544 | -0.073 | 17.038
-2 | 0.161 | 0.00537 | -0.074 | 29.876
-1.5 | 0.229 | 0.00527 | -0.075 | 43.401
-1 | 0.297 | 0.00521 | -0.075 | 57.114
-0.5 | 0.366 | 0.0049 | -0.076 | 74.656
0 | 0.435 | 0.00485 | -0.077 | 89.688
0.5 | 0.502 | 0.00437 | -0.077 | 115.065
1 | 0.57 | 0.00434 | -0.078 | 131.401
1.5 | 0.638 | 0.00472 | -0.079 | 135.048
2 | 0.705 | 0.00467 | -0.079 | 150.955
2.5 | 0.773 | 0.00497 | -0.08 | 155.331
3 | 0.835 | 0.00532 | -0.081 | 156.862
3.5 | 0.898 | 0.00689 | -0.081 | 130.3
4 | 0.958 | 0.00837 | -0.082 | 114.377
4.5 | 1.015 | 0.00881 | -0.082 | 115.192
5 | 1.068 | 0.00932 | -0.083 | 114.633
5.5 | 1.109 | 0.00986 | -0.083 | 112.494
6 | 1.133 | 0.01047 | -0.084 | 108.244
6.5 | 1.128 | 0.01131 | -0.085 | 99.752
7 | 1.049 | 0.01232 | -0.085 | 85.158
7.5 | 0.694 | 0.01353 | -0.085 | 51.279
8 | 0.722 | 0.01466 | -0.086 | 49.247
8.5 | 0.755 | 0.01463 | -0.087 | 51.592
9 | 0.783 | 0.01615 | -0.087 | 48.483
9.5 | 0.673 | 0.06337 | -0.043 | 10.622
10 | 0.844 | 0.0168 | -0.088 | 50.246
10.5 | 0.872 | 0.01837 | -0.088 | 47.485
11 | 0.897 | 0.02089 | -0.088 | 42.933
11.5 | 0.78 | 0.07672 | -0.051 | 10.168
12 | 0.957 | 0.02196 | -0.09 | 43.566
12.5 | 0.98 | 0.02491 | -0.09 | 39.351
13 | 0.98 | 0.03514 | -0.087 | 27.877
13.5 | 0.889 | 0.09187 | -0.058 | 9.672
14 | 1.063 | 0.02882 | -0.091 | 36.889
14.5 | 1.075 | 0.03578 | -0.09 | 30.042
15 | 1.097 | 0.04012 | -0.089 | 27.346
15.5 | 0.995 | 0.10721 | -0.063 | 9.284
16 | 1.018 | 0.11296 | -0.062 | 9.011
16.5 | 1.051 | 0.11365 | -0.066 | 9.251
17 | 1.09 | 0.11016 | -0.071 | 9.894
17.5 | 1.088 | 0.13877 | -0.061 | 7.842
18 | 1.116 | 0.14394 | -0.063 | 7.752
18.5 | 1.145 | 0.14721 | -0.066 | 7.778
19 | 1.174 | 0.15057 | -0.068 | 7.797
19.5 | 1.189 | 0.1752 | -0.065 | 6.788
20 | 1.216 | 0.17717 | -0.066 | 6.863

## 128. Re 14M Mach 0.50 (2)
BIGFOIL.COM POLAR EXPORT
NACA65-510 a=0.5
NACA65-510 a=0.5 |  |  |  | Cl Max: | 1.3272 | at alpha= | 8 | deg
XFOIL ncrit=9 |  |  |  | L/D Max: | 217.221 | at alpha= | 2 | deg
Re: | 14000000 |  |  | Cd Min: | 0.12148 | at alpha= | 13 | deg
Mach: | 0.5 |  |  | Cl=0 at alpha= | -99 | deg
|  |  |  | @ Cl=0.1, Cd= | 0.00441
|  |  |  | @ Cl=0.4, Cd= | 0.00441
|  |  |  | @ Cl=0.6, Cd= | 0.0040288
alpha (deg) | Cl | Cd | Cm | Cl/Cd
0 | 0.4487 | 0.00441 | -0.087 | 101.746
0.5 | 0.5171 | 0.00431 | -0.0877 | 119.9768
1 | 0.5852 | 0.00409 | -0.0885 | 143.0807
1.5 | 0.6529 | 0.00381 | -0.0894 | 171.3648
2 | 0.719 | 0.00331 | -0.0901 | 217.2205
2.5 | 0.7745 | 0.00452 | -0.089 | 171.3496
3 | 0.8319 | 0.00541 | -0.0879 | 153.7708
3.5 | 0.8894 | 0.00616 | -0.0864 | 144.3831
4 | 0.948 | 0.00677 | -0.0848 | 140.0295
4.5 | 1.0088 | 0.00715 | -0.0831 | 141.0909
5 | 1.0749 | 0.00755 | -0.0822 | 142.3709
5.5 | 1.1379 | 0.008 | -0.0804 | 142.2375
6 | 1.1982 | 0.00856 | -0.0778 | 139.9766
6.5 | 1.2567 | 0.00914 | -0.0745 | 137.4945
7 | 1.3038 | 0.00991 | -0.0689 | 131.5641
7.5 | 1.3267 | 0.01116 | -0.0594 | 118.8799
8 | 1.3272 | 0.01409 | -0.0485 | 94.1945
8.5 | 1.3099 | 0.01873 | -0.0376 | 69.9359
9 | 1.3015 | 0.02478 | -0.0285 | 52.5222
9.5 | 1.2834 | 0.03243 | -0.0216 | 39.5745
10 | 1.2537 | 0.04068 | -0.017 | 30.8186
10.5 | 1.218 | 0.05012 | -0.0152 | 24.3017
11 | 1.1778 | 0.06139 | -0.0167 | 19.1855
11.5 | 1.1421 | 0.07392 | -0.0212 | 15.4505
12 | 1.1073 | 0.08842 | -0.0291 | 12.5232
12.5 | 1.0793 | 0.10437 | -0.0396 | 10.3411
13 | 1.0596 | 0.12148 | -0.0513 | 8.7224

## 129. Re 16M Mach 0.00 (1)
BIGFOIL.COM POLAR EXPORT
NACA65-510 a=0.5
NACA65-510 a=0.5 |  |  |  | Cl Max: | 1.19 | at alpha= | 9 | deg
JavaFoil+Calcfoil stall+Eppler ext transition |  |  |  | L/D Max: | 152.267 | at alpha= | 5.5 | deg
Re: | 16000000 |  |  | Cd Min: | 0.00465 | at alpha= | 1.5 | deg
Mach: | 0 |  |  | Cl=0 at alpha= | -3.1983 | deg
|  |  |  | @ Cl=0.1, Cd= | 0.0054368
|  |  |  | @ Cl=0.4, Cd= | 0.0049552
|  |  |  | @ Cl=0.6, Cd= | 0.0048283
alpha (deg) | Cl | Cd | Cm | Cl/Cd
-16 | -0.293 | 0.11481 | -0.025 | -2.55
-15.5 | -0.308 | 0.10989 | -0.025 | -2.805
-15 | -0.324 | 0.10301 | -0.025 | -3.145
-14.5 | -0.34 | 0.09853 | -0.026 | -3.449
-14 | -0.355 | 0.09366 | -0.026 | -3.794
-13.5 | -0.371 | 0.08867 | -0.026 | -4.181
-13 | -0.385 | 0.08331 | -0.026 | -4.624
-12.5 | -0.398 | 0.07961 | -0.026 | -5.003
-12 | -0.41 | 0.07557 | -0.026 | -5.423
-11.5 | -0.418 | 0.07202 | -0.026 | -5.808
-11 | -0.42 | 0.06751 | -0.027 | -6.22
-10.5 | -0.418 | 0.06521 | -0.026 | -6.411
-10 | -0.414 | 0.06087 | -0.027 | -6.797
-9.5 | -0.406 | 0.05731 | -0.027 | -7.08
-9 | -0.395 | 0.05272 | -0.029 | -7.484
-8.5 | -0.379 | 0.04978 | -0.029 | -7.605
-8 | -0.36 | 0.04501 | -0.033 | -8.008
-7.5 | -0.414 | 0.00683 | -0.058 | -60.605
-7 | -0.379 | 0.00665 | -0.059 | -57.074
-6.5 | -0.34 | 0.00647 | -0.059 | -52.596
-6 | -0.297 | 0.00629 | -0.06 | -47.16
-5.5 | -0.249 | 0.00611 | -0.06 | -40.833
-5 | -0.199 | 0.00596 | -0.061 | -33.447
-4.5 | -0.146 | 0.0058 | -0.061 | -25.232
-4 | -0.091 | 0.00567 | -0.062 | -16.118
-3.5 | -0.035 | 0.00554 | -0.062 | -6.264
-3 | 0.023 | 0.00553 | -0.063 | 4.149
-2.5 | 0.081 | 0.00544 | -0.064 | 14.927
-2 | 0.14 | 0.00543 | -0.064 | 25.764
-1.5 | 0.199 | 0.00539 | -0.065 | 36.919
-1 | 0.258 | 0.00513 | -0.065 | 50.281
-0.5 | 0.317 | 0.00509 | -0.066 | 62.361
0 | 0.377 | 0.00509 | -0.066 | 74.038
0.5 | 0.435 | 0.00475 | -0.067 | 91.547
1 | 0.494 | 0.00487 | -0.068 | 101.321
1.5 | 0.553 | 0.00465 | -0.068 | 118.795
2 | 0.611 | 0.00487 | -0.069 | 125.459
2.5 | 0.67 | 0.00506 | -0.069 | 132.313
3 | 0.725 | 0.00531 | -0.07 | 136.691
3.5 | 0.782 | 0.00563 | -0.071 | 138.91
4 | 0.837 | 0.00555 | -0.071 | 150.951
4.5 | 0.891 | 0.00633 | -0.072 | 140.844
5 | 0.944 | 0.0063 | -0.072 | 149.796
5.5 | 0.994 | 0.00652 | -0.073 | 152.267
6 | 1.04 | 0.00818 | -0.073 | 127.178
6.5 | 1.082 | 0.0085 | -0.074 | 127.317
7 | 1.12 | 0.00889 | -0.075 | 125.988
7.5 | 1.154 | 0.00933 | -0.075 | 123.642
8 | 1.175 | 0.00977 | -0.076 | 120.321
8.5 | 1.187 | 0.01029 | -0.076 | 115.365
9 | 1.19 | 0.01076 | -0.077 | 110.576
9.5 | 1.183 | 0.01145 | -0.077 | 103.327
10 | 1.168 | 0.01205 | -0.078 | 96.919
10.5 | 1.144 | 0.01275 | -0.078 | 89.733
11 | 1.113 | 0.01345 | -0.078 | 82.769
11.5 | 1.075 | 0.01434 | -0.079 | 74.96
12 | 1.028 | 0.01601 | -0.079 | 64.218
12.5 | 0.984 | 0.01648 | -0.079 | 59.725
13 | 0.931 | 0.0184 | -0.079 | 50.57
13.5 | 0.88 | 0.01967 | -0.08 | 44.769
14 | 0.821 | 0.02341 | -0.079 | 35.092

## 130. Re 16M Mach 0.00 (2)
BIGFOIL.COM POLAR EXPORT
NACA65-510 a=0.5
NACA65-510 a=0.5 |  |  |  | Cl Max: | 1.8564 | at alpha= | 20 | deg
XFOIL ncrit=9 |  |  |  | L/D Max: | 148.816 | at alpha= | 7 | deg
Re: | 16000000 |  |  | Cd Min: | 0.05306 | at alpha= | 20 | deg
Mach: | 0 |  |  | Cl=0 at alpha= | -3.25 | deg
|  |  |  | @ Cl=0.1, Cd= | 0.0046088
|  |  |  | @ Cl=0.4, Cd= | 0.0042475
|  |  |  | @ Cl=0.6, Cd= | 0.004407
alpha (deg) | Cl | Cd | Cm | Cl/Cd
-18 | -1.4006 | 0.03138 | -0.0821 | -44.6335
-17.5 | -1.4307 | 0.02757 | -0.0745 | -51.8934
-17 | -1.4174 | 0.02439 | -0.0717 | -58.114
-16.5 | -1.3901 | 0.02193 | -0.0698 | -63.3881
-16 | -1.3543 | 0.02004 | -0.0684 | -67.5798
-15.5 | -1.3143 | 0.0184 | -0.0674 | -71.4293
-15 | -1.2709 | 0.017 | -0.0666 | -74.7588
-14.5 | -1.2254 | 0.01575 | -0.066 | -77.8032
-14 | -1.1781 | 0.01463 | -0.0655 | -80.5263
-13.5 | -1.129 | 0.01367 | -0.0651 | -82.5896
-13 | -1.0791 | 0.01273 | -0.0648 | -84.7683
-12.5 | -1.0279 | 0.01192 | -0.0647 | -86.2332
-12 | -0.976 | 0.01117 | -0.0646 | -87.3769
-11.5 | -0.9241 | 0.01033 | -0.0644 | -89.4579
-11 | -0.872 | 0.00944 | -0.0643 | -92.3729
-10.5 | -0.8182 | 0.00886 | -0.0644 | -92.3476
-10 | -0.7635 | 0.00838 | -0.0645 | -91.1098
-9.5 | -0.7084 | 0.00798 | -0.0647 | -88.7719
-9 | -0.653 | 0.00759 | -0.065 | -86.0343
-8.5 | -0.5972 | 0.00724 | -0.0652 | -82.4862
-8 | -0.5416 | 0.00679 | -0.0655 | -79.7644
-7.5 | -0.4855 | 0.00647 | -0.0658 | -75.0386
-7 | -0.4289 | 0.00621 | -0.0662 | -69.066
-6.5 | -0.3721 | 0.00602 | -0.0666 | -61.8106
-6 | -0.3151 | 0.0058 | -0.067 | -54.3276
-5 | -0.201 | 0.00535 | -0.0679 | -37.5701
-4.5 | -0.1438 | 0.00515 | -0.0683 | -27.9223
-4 | -0.0864 | 0.00503 | -0.0689 | -17.1769
-3.5 | -0.0288 | 0.0049 | -0.0694 | -5.8776
-3 | 0.0288 | 0.00478 | -0.07 | 6.0251
-2.5 | 0.0864 | 0.00463 | -0.0705 | 18.6609
-2 | 0.1442 | 0.00454 | -0.0711 | 31.7621
-1 | 0.2595 | 0.00439 | -0.0723 | 59.1116
-0.5 | 0.3172 | 0.00436 | -0.0729 | 72.7523
0 | 0.3749 | 0.0043 | -0.0735 | 87.186
0.5 | 0.4323 | 0.00418 | -0.0741 | 103.4211
1 | 0.4895 | 0.00406 | -0.0748 | 120.5665
1.5 | 0.5459 | 0.00399 | -0.0754 | 136.817
2.5 | 0.6497 | 0.00479 | -0.0757 | 135.6367
3 | 0.7032 | 0.00518 | -0.0759 | 135.7529
3.5 | 0.7569 | 0.00552 | -0.076 | 137.1196
4 | 0.8099 | 0.00588 | -0.0759 | 137.7381
4.5 | 0.8632 | 0.00617 | -0.0759 | 139.9028
5 | 0.9163 | 0.00641 | -0.0757 | 142.9485
5.5 | 0.9669 | 0.00667 | -0.0751 | 144.9625
6 | 1.0248 | 0.00694 | -0.0762 | 147.6657
6.5 | 1.0779 | 0.00729 | -0.0762 | 147.8601
7 | 1.131 | 0.0076 | -0.0763 | 148.8158
7.5 | 1.1827 | 0.008 | -0.0761 | 147.8375
8 | 1.2341 | 0.00839 | -0.0759 | 147.0918
8.5 | 1.2837 | 0.00888 | -0.0755 | 144.5608
9 | 1.3326 | 0.00938 | -0.0749 | 142.0682
9.5 | 1.3798 | 0.00994 | -0.074 | 138.8129
10 | 1.4267 | 0.01045 | -0.0732 | 136.5263
10.5 | 1.4718 | 0.01101 | -0.0721 | 133.6785
12 | 1.5742 | 0.01333 | -0.0628 | 118.0945
12.5 | 1.5981 | 0.01422 | -0.0582 | 112.384
13 | 1.6237 | 0.01528 | -0.0544 | 106.2631
13.5 | 1.6493 | 0.01649 | -0.051 | 100.0182
14 | 1.6739 | 0.01789 | -0.0478 | 93.5662
14.5 | 1.6987 | 0.01937 | -0.0449 | 87.6975
15 | 1.7193 | 0.02124 | -0.0419 | 80.9463
15.5 | 1.747 | 0.0227 | -0.0399 | 76.9604
16 | 1.762 | 0.02519 | -0.0369 | 69.9484
16.5 | 1.7787 | 0.02765 | -0.0345 | 64.3291
17 | 1.7945 | 0.03033 | -0.0324 | 59.1658
17.5 | 1.8106 | 0.03309 | -0.0306 | 54.7174
18 | 1.8221 | 0.03646 | -0.029 | 49.9753
18.5 | 1.8304 | 0.04032 | -0.0276 | 45.3968
19 | 1.8392 | 0.04436 | -0.0267 | 41.4608
19.5 | 1.8525 | 0.04807 | -0.0263 | 38.5375
20 | 1.8564 | 0.05306 | -0.0262 | 34.9868

## 131. Re 16M Mach 0.10 (1)
BIGFOIL.COM POLAR EXPORT
NACA65-510 a=0.5
NACA65-510 a=0.5 |  |  |  | Cl Max: | 1.186 | at alpha= | 8.5 | deg
JavaFoil+Calcfoil stall+Eppler ext transition |  |  |  | L/D Max: | 152.642 | at alpha= | 5.5 | deg
Re: | 16000000 |  |  | Cd Min: | 0.00468 | at alpha= | 1.5 | deg
Mach: | 0.1 |  |  | Cl=0 at alpha= | -3.1983 | deg
|  |  |  | @ Cl=0.1, Cd= | 0.0054469
|  |  |  | @ Cl=0.4, Cd= | 0.0049556
|  |  |  | @ Cl=0.6, Cd= | 0.0048097
alpha (deg) | Cl | Cd | Cm | Cl/Cd
-15.5 | -0.268 | 0.11088 | -0.025 | -2.416
-15 | -0.285 | 0.10533 | -0.025 | -2.71
-14.5 | -0.303 | 0.09976 | -0.025 | -3.041
-14 | -0.322 | 0.09452 | -0.026 | -3.401
-13.5 | -0.339 | 0.08856 | -0.026 | -3.833
-13 | -0.357 | 0.08384 | -0.026 | -4.256
-12.5 | -0.373 | 0.07986 | -0.026 | -4.67
-12 | -0.388 | 0.07572 | -0.027 | -5.119
-11.5 | -0.399 | 0.07179 | -0.026 | -5.561
-11 | -0.404 | 0.06838 | -0.027 | -5.904
-10.5 | -0.405 | 0.06539 | -0.026 | -6.188
-10 | -0.403 | 0.06136 | -0.027 | -6.564
-9.5 | -0.397 | 0.05799 | -0.027 | -6.848
-9 | -0.388 | 0.05363 | -0.028 | -7.226
-8.5 | -0.374 | 0.05048 | -0.029 | -7.4
-8 | -0.357 | 0.0458 | -0.032 | -7.787
-7.5 | -0.337 | 0.03995 | -0.036 | -8.444
-7 | -0.378 | 0.00666 | -0.059 | -56.754
-6.5 | -0.34 | 0.0065 | -0.06 | -52.274
-6 | -0.297 | 0.00636 | -0.06 | -46.697
-5.5 | -0.25 | 0.00611 | -0.061 | -40.929
-5 | -0.2 | 0.00595 | -0.061 | -33.585
-4.5 | -0.147 | 0.00581 | -0.062 | -25.269
-4 | -0.092 | 0.00568 | -0.062 | -16.134
-3.5 | -0.035 | 0.00558 | -0.063 | -6.256
-3 | 0.023 | 0.00551 | -0.063 | 4.181
-2.5 | 0.082 | 0.00545 | -0.064 | 14.962
-2 | 0.141 | 0.00544 | -0.064 | 25.858
-1.5 | 0.2 | 0.0054 | -0.065 | 37.016
-1 | 0.259 | 0.00511 | -0.066 | 50.73
-0.5 | 0.319 | 0.00509 | -0.066 | 62.569
0 | 0.378 | 0.00506 | -0.067 | 74.734
0.5 | 0.437 | 0.00478 | -0.067 | 91.575
1 | 0.496 | 0.00486 | -0.068 | 102.239
1.5 | 0.555 | 0.00468 | -0.068 | 118.701
2 | 0.614 | 0.00485 | -0.069 | 126.611
2.5 | 0.673 | 0.0051 | -0.07 | 131.973
3 | 0.729 | 0.00535 | -0.07 | 136.14
3.5 | 0.786 | 0.00561 | -0.071 | 140.056
4 | 0.841 | 0.00553 | -0.071 | 152.097
4.5 | 0.895 | 0.00632 | -0.072 | 141.753
5 | 0.948 | 0.00639 | -0.073 | 148.525
5.5 | 0.998 | 0.00654 | -0.073 | 152.642
6 | 1.044 | 0.00824 | -0.074 | 126.771
6.5 | 1.086 | 0.00856 | -0.074 | 126.959
7 | 1.124 | 0.00897 | -0.075 | 125.253
7.5 | 1.156 | 0.0094 | -0.075 | 123.008
8 | 1.176 | 0.00988 | -0.076 | 119.01
8.5 | 1.186 | 0.01042 | -0.076 | 113.772
9 | 1.186 | 0.01089 | -0.077 | 108.931
9.5 | 1.175 | 0.01162 | -0.077 | 101.154
10 | 1.156 | 0.01224 | -0.078 | 94.391
10.5 | 1.127 | 0.01292 | -0.078 | 87.213
11 | 1.09 | 0.01374 | -0.079 | 79.367
11.5 | 1.046 | 0.01473 | -0.079 | 71.002
12 | 0.996 | 0.01591 | -0.079 | 62.579
12.5 | 0.943 | 0.01702 | -0.08 | 55.395
13 | 0.882 | 0.01933 | -0.079 | 45.645
13.5 | 0.822 | 0.02179 | -0.079 | 37.745

## 132. Re 16M Mach 0.10 (2)
BIGFOIL.COM POLAR EXPORT
NACA65-510 a=0.5
NACA65-510 a=0.5 |  |  |  | Cl Max: | 1.7168 | at alpha= | 15 | deg
XFOIL ncrit=9 |  |  |  | L/D Max: | 148.745 | at alpha= | 7 | deg
Re: | 16000000 |  |  | Cd Min: | 0.04787 | at alpha= | -17 | deg
Mach: | 0.1 |  |  | Cl=0 at alpha= | -3.2491 | deg
|  |  |  | @ Cl=0.1, Cd= | 0.0046175
|  |  |  | @ Cl=0.4, Cd= | 0.0042527
|  |  |  | @ Cl=0.6, Cd= | 0.004066
alpha (deg) | Cl | Cd | Cm | Cl/Cd
-17 | -1.1648 | 0.04787 | -0.0779 | -24.3326
-16.5 | -1.2666 | 0.0341 | -0.0838 | -37.1437
-16 | -1.3083 | 0.0282 | -0.0768 | -46.3936
-15.5 | -1.2989 | 0.02366 | -0.0739 | -54.8986
-15 | -1.2706 | 0.02049 | -0.072 | -62.0107
-14.5 | -1.2315 | 0.01828 | -0.0706 | -67.3687
-14 | -1.1874 | 0.01653 | -0.0696 | -71.833
-13.5 | -1.1397 | 0.01515 | -0.0688 | -75.2277
-13 | -1.0905 | 0.01387 | -0.0681 | -78.6229
-12.5 | -1.0393 | 0.01282 | -0.0675 | -81.0686
-12 | -0.9871 | 0.01188 | -0.0671 | -83.0892
-11.5 | -0.9338 | 0.01106 | -0.0668 | -84.4304
-11 | -0.8807 | 0.01011 | -0.0665 | -87.1118
-10.5 | -0.827 | 0.00926 | -0.0662 | -89.3089
-10 | -0.772 | 0.00862 | -0.0661 | -89.5592
-9.5 | -0.7161 | 0.00815 | -0.0662 | -87.865
-9 | -0.6598 | 0.00773 | -0.0662 | -85.3558
-8 | -0.5468 | 0.00692 | -0.0665 | -79.0173
-7.5 | -0.4901 | 0.00654 | -0.0667 | -74.9388
-7 | -0.4328 | 0.00626 | -0.067 | -69.1374
-6.5 | -0.3754 | 0.00606 | -0.0673 | -61.9472
-5 | -0.2026 | 0.00539 | -0.0684 | -37.5881
-4.5 | -0.145 | 0.00516 | -0.0689 | -28.1008
-4 | -0.0871 | 0.00504 | -0.0693 | -17.2817
-2.5 | 0.0869 | 0.00464 | -0.0709 | 18.7284
-2 | 0.1451 | 0.00454 | -0.0715 | 31.9604
-1.5 | 0.2031 | 0.00449 | -0.0721 | 45.2339
-1 | 0.2612 | 0.00439 | -0.0727 | 59.4989
-0.5 | 0.3192 | 0.00436 | -0.0733 | 73.211
0 | 0.3772 | 0.0043 | -0.0739 | 87.7209
0.5 | 0.435 | 0.00418 | -0.0746 | 104.067
1 | 0.4925 | 0.00406 | -0.0752 | 121.3054
1.5 | 0.5494 | 0.00397 | -0.0758 | 138.3879
2 | 0.6021 | 0.00407 | -0.0762 | 147.9361
2.5 | 0.6536 | 0.00479 | -0.0762 | 136.4509
3 | 0.7073 | 0.00519 | -0.0763 | 136.2813
3.5 | 0.7612 | 0.00554 | -0.0763 | 137.4007
4 | 0.8146 | 0.0059 | -0.0763 | 138.0678
4.5 | 0.8682 | 0.00619 | -0.0762 | 140.2585
5 | 0.9217 | 0.00644 | -0.076 | 143.1211
5.5 | 0.9725 | 0.0067 | -0.0753 | 145.1493
6 | 1.0309 | 0.00698 | -0.0764 | 147.6934
6.5 | 1.0844 | 0.00733 | -0.0764 | 147.94
7 | 1.1379 | 0.00765 | -0.0764 | 148.7451
7.5 | 1.1898 | 0.00807 | -0.0761 | 147.4349
8 | 1.2416 | 0.00847 | -0.0758 | 146.588
8.5 | 1.2915 | 0.00897 | -0.0753 | 143.9799
9 | 1.3401 | 0.00951 | -0.0745 | 140.9148
9.5 | 1.3879 | 0.01005 | -0.0735 | 138.0995
10 | 1.4347 | 0.01059 | -0.0725 | 135.4769
10.5 | 1.4793 | 0.01119 | -0.071 | 132.1984
11 | 1.5158 | 0.01216 | -0.0682 | 124.6546
11.5 | 1.551 | 0.01287 | -0.0651 | 120.5128
12 | 1.5728 | 0.01368 | -0.0596 | 114.9708
12.5 | 1.5982 | 0.01469 | -0.0553 | 108.7951
13 | 1.6239 | 0.01589 | -0.0515 | 102.1963
13.5 | 1.6495 | 0.01724 | -0.0481 | 95.6787
14 | 1.6732 | 0.01882 | -0.0448 | 88.9054
14.5 | 1.6975 | 0.02048 | -0.0418 | 82.8857
15 | 1.7168 | 0.02261 | -0.0387 | 75.931

## 133. Re 16M Mach 0.25 (1)
BIGFOIL.COM POLAR EXPORT
NACA65-510 a=0.5
NACA65-510 a=0.5 |  |  |  | Cl Max: | 1.175 | at alpha= | 8 | deg
JavaFoil+Calcfoil stall+Eppler ext transition |  |  |  | L/D Max: | 153.43 | at alpha= | 4 | deg
Re: | 16000000 |  |  | Cd Min: | 0.0047 | at alpha= | 1.5 | deg
Mach: | 0.25 |  |  | Cl=0 at alpha= | -3.2 | deg
|  |  |  | @ Cl=0.1, Cd= | 0.0054893
|  |  |  | @ Cl=0.4, Cd= | 0.08571
|  |  |  | @ Cl=0.6, Cd= | 0.08571
alpha (deg) | Cl | Cd | Cm | Cl/Cd
-11.5 | -0.222 | 0.07306 | -0.028 | -3.033
-11 | -0.256 | 0.06821 | -0.028 | -3.747
-10.5 | -0.284 | 0.06534 | -0.028 | -4.342
-10 | -0.306 | 0.06163 | -0.028 | -4.964
-9.5 | -0.322 | 0.05842 | -0.028 | -5.507
-9 | -0.331 | 0.05517 | -0.028 | -5.995
-8.5 | -0.333 | 0.05173 | -0.029 | -6.431
-8 | -0.327 | 0.04916 | -0.029 | -6.653
-7.5 | -0.315 | 0.04549 | -0.03 | -6.919
-7 | -0.295 | 0.04309 | -0.03 | -6.856
-6.5 | -0.335 | 0.00658 | -0.061 | -50.882
-6 | -0.296 | 0.00647 | -0.062 | -45.722
-5.5 | -0.252 | 0.00622 | -0.062 | -40.473
-5 | -0.203 | 0.00606 | -0.063 | -33.407
-4.5 | -0.15 | 0.00591 | -0.063 | -25.317
-4 | -0.094 | 0.00573 | -0.064 | -16.343
-3.5 | -0.036 | 0.00561 | -0.065 | -6.365
-3 | 0.024 | 0.00555 | -0.065 | 4.255
-2.5 | 0.084 | 0.0055 | -0.066 | 15.224
-2 | 0.144 | 0.00546 | -0.066 | 26.452
-1.5 | 0.205 | 0.0052 | -0.067 | 39.495
-1 | 0.266 | 0.00513 | -0.067 | 51.933
-0.5 | 0.327 | 0.00513 | -0.068 | 63.812
0 | 0.389 | 0.0051 | -0.069 | 76.201
0.5 | 0.449 | 0.00477 | -0.069 | 94.312
1 | 0.51 | 0.00492 | -0.07 | 103.712
1.5 | 0.571 | 0.0047 | -0.07 | 121.52
2 | 0.631 | 0.00493 | -0.071 | 128.112
2.5 | 0.691 | 0.00516 | -0.072 | 134.052
3 | 0.749 | 0.00544 | -0.072 | 137.744
3.5 | 0.807 | 0.00534 | -0.073 | 150.934
4 | 0.864 | 0.00563 | -0.073 | 153.43
4.5 | 0.919 | 0.00645 | -0.074 | 142.465
5 | 0.972 | 0.00791 | -0.075 | 122.909
5.5 | 1.022 | 0.00819 | -0.075 | 124.711
6 | 1.066 | 0.00853 | -0.076 | 124.952
6.5 | 1.106 | 0.00897 | -0.076 | 123.374
7 | 1.14 | 0.00942 | -0.077 | 121.057
7.5 | 1.166 | 0.00993 | -0.077 | 117.463
8 | 1.175 | 0.01042 | -0.078 | 112.732
8.5 | 1.168 | 0.01111 | -0.078 | 105.127
9 | 1.146 | 0.0117 | -0.079 | 97.892
9.5 | 1.106 | 0.01268 | -0.079 | 87.247
10 | 1.05 | 0.01365 | -0.08 | 76.901
10.5 | 0.976 | 0.0149 | -0.08 | 65.531
11 | 0.892 | 0.01574 | -0.08 | 56.693
11.5 | 0.793 | 0.01739 | -0.08 | 45.576
12 | 0.668 | 0.02432 | -0.077 | 27.491
12.5 | 0.487 | 0.07843 | -0.048 | 6.216
13 | 0.387 | 0.08571 | -0.045 | 4.521

## 134. Re 16M Mach 0.25 (2)
BIGFOIL.COM POLAR EXPORT
NACA65-510 a=0.5
NACA65-510 a=0.5 |  |  |  | Cl Max: | 1.6314 | at alpha= | 14.5 | deg
XFOIL ncrit=9 |  |  |  | L/D Max: | 148.161 | at alpha= | 6.5 | deg
Re: | 16000000 |  |  | Cd Min: | 0.16053 | at alpha= | 19.5 | deg
Mach: | 0.25 |  |  | Cl=0 at alpha= | -99 | deg
|  |  |  | @ Cl=0.1, Cd= | 0.0043
|  |  |  | @ Cl=0.4, Cd= | 0.0042818
|  |  |  | @ Cl=0.6, Cd= | 0.0041888
alpha (deg) | Cl | Cd | Cm | Cl/Cd
0 | 0.3901 | 0.0043 | -0.0763 | 90.7209
0.5 | 0.4498 | 0.00419 | -0.077 | 107.3508
1 | 0.5093 | 0.00405 | -0.0776 | 125.7531
1.5 | 0.5682 | 0.00393 | -0.0783 | 144.5802
2.5 | 0.6751 | 0.0048 | -0.0785 | 140.6458
3 | 0.7301 | 0.00524 | -0.0785 | 139.3321
3.5 | 0.7852 | 0.00565 | -0.0784 | 138.9735
4 | 0.8403 | 0.00603 | -0.0782 | 139.3532
4.5 | 0.8957 | 0.00634 | -0.0779 | 141.2776
5 | 0.9511 | 0.00659 | -0.0776 | 144.3247
5.5 | 1.0035 | 0.00686 | -0.0765 | 146.2828
6 | 1.0642 | 0.00722 | -0.0774 | 147.3961
6.5 | 1.1201 | 0.00756 | -0.0771 | 148.1614
7 | 1.175 | 0.00795 | -0.0766 | 147.7987
7.5 | 1.2289 | 0.00841 | -0.0759 | 146.1237
8 | 1.2811 | 0.00895 | -0.0748 | 143.1397
8.5 | 1.3316 | 0.00955 | -0.0734 | 139.4346
9.5 | 1.4282 | 0.01081 | -0.0696 | 132.1184
10 | 1.4707 | 0.01161 | -0.0666 | 126.6753
10.5 | 1.5016 | 0.01242 | -0.0615 | 120.9018
11 | 1.5183 | 0.01373 | -0.0544 | 110.5827
11.5 | 1.543 | 0.01515 | -0.0493 | 101.8482
12 | 1.5662 | 0.01689 | -0.0444 | 92.7294
12.5 | 1.5882 | 0.01891 | -0.0399 | 83.9873
13 | 1.6065 | 0.0214 | -0.0354 | 75.0701
13.5 | 1.6196 | 0.02446 | -0.0309 | 66.2142
14 | 1.6248 | 0.02838 | -0.0265 | 57.2516
14.5 | 1.6314 | 0.03244 | -0.0229 | 50.2898
15 | 1.6183 | 0.03857 | -0.0195 | 41.9575
15.5 | 1.6308 | 0.04271 | -0.0178 | 38.1831
16 | 1.5807 | 0.05394 | -0.0166 | 29.3048
16.5 | 1.5428 | 0.0652 | -0.0181 | 23.6626
17 | 1.5052 | 0.07784 | -0.0219 | 19.3371
17.5 | 1.4794 | 0.09015 | -0.0272 | 16.4104
18 | 1.4359 | 0.10692 | -0.0363 | 13.4297
18.5 | 1.4006 | 0.12384 | -0.0468 | 11.3098
19 | 1.3645 | 0.14226 | -0.0589 | 9.5916
19.5 | 1.3325 | 0.16053 | -0.0708 | 8.3006

## 135. Re 16M Mach 0.50 (1)
BIGFOIL.COM POLAR EXPORT
NACA65-510 a=0.5
NACA65-510 a=0.5 |  |  |  | Cl Max: | 1.217 | at alpha= | 20 | deg
JavaFoil+Calcfoil stall+Eppler ext transition |  |  |  | L/D Max: | 154.451 | at alpha= | 3 | deg
Re: | 16000000 |  |  | Cd Min: | 0.00456 | at alpha= | 0.5 | deg
Mach: | 0.5 |  |  | Cl=0 at alpha= | -3.2 | deg
|  |  |  | @ Cl=0.1, Cd= | 0.0054366
|  |  |  | @ Cl=0.4, Cd= | 0.0050222
|  |  |  | @ Cl=0.6, Cd= | 0.0048085
alpha (deg) | Cl | Cd | Cm | Cl/Cd
-20 | -0.909 | 0.15813 | -0.032 | -5.745
-19.5 | -0.882 | 0.15092 | -0.032 | -5.842
-19 | -0.855 | 0.14213 | -0.032 | -6.019
-18.5 | -0.829 | 0.13344 | -0.033 | -6.216
-18 | -0.803 | 0.12743 | -0.033 | -6.305
-17.5 | -0.777 | 0.12006 | -0.033 | -6.469
-17 | -0.75 | 0.11355 | -0.034 | -6.606
-16.5 | -0.726 | 0.105 | -0.035 | -6.912
-16 | -0.703 | 0.09421 | -0.037 | -7.463
-15.5 | -0.682 | 0.08313 | -0.04 | -8.208
-15 | -0.639 | 0.1062 | -0.032 | -6.018
-14.5 | -0.613 | 0.09696 | -0.033 | -6.322
-14 | -0.587 | 0.08879 | -0.034 | -6.616
-13.5 | -0.563 | 0.08021 | -0.036 | -7.017
-13 | -0.538 | 0.07348 | -0.038 | -7.322
-12.5 | -0.517 | 0.06267 | -0.042 | -8.254
-12 | -0.524 | 0.03187 | -0.053 | -16.444
-11.5 | -0.449 | 0.07448 | -0.032 | -6.034
-11 | -0.422 | 0.07033 | -0.032 | -6.007
-10.5 | -0.396 | 0.06375 | -0.034 | -6.216
-10 | -0.371 | 0.05718 | -0.037 | -6.487
-9.5 | -0.347 | 0.04961 | -0.041 | -7.003
-9 | -0.389 | 0.00791 | -0.065 | -49.133
-8.5 | -0.356 | 0.00772 | -0.066 | -46.109
-8 | -0.26 | 0.05029 | -0.033 | -5.168
-7.5 | -0.233 | 0.04821 | -0.032 | -4.822
-7 | -0.206 | 0.04499 | -0.033 | -4.57
-6.5 | -0.179 | 0.04113 | -0.035 | -4.348
-6 | -0.152 | 0.03742 | -0.038 | -4.075
-5.5 | -0.125 | 0.03781 | -0.034 | -3.292
-5 | -0.129 | 0.03658 | -0.033 | -3.537
-4.5 | -0.122 | 0.03305 | -0.037 | -3.679
-4 | -0.1 | 0.00606 | -0.071 | -16.462
-3.5 | -0.039 | 0.00587 | -0.072 | -6.631
-3 | 0.026 | 0.00571 | -0.073 | 4.555
-2.5 | 0.093 | 0.00545 | -0.073 | 17.028
-2 | 0.161 | 0.00532 | -0.074 | 30.144
-1.5 | 0.229 | 0.00525 | -0.075 | 43.594
-1 | 0.297 | 0.0052 | -0.075 | 57.222
-0.5 | 0.366 | 0.00517 | -0.076 | 70.803
0 | 0.435 | 0.00487 | -0.077 | 89.307
0.5 | 0.502 | 0.00456 | -0.077 | 110.246
1 | 0.57 | 0.00476 | -0.078 | 119.681
1.5 | 0.638 | 0.00487 | -0.079 | 131.042
2 | 0.705 | 0.00479 | -0.079 | 147.306
2.5 | 0.773 | 0.00506 | -0.08 | 152.626
3 | 0.835 | 0.00541 | -0.081 | 154.451
3.5 | 0.898 | 0.00696 | -0.081 | 129.119
4 | 0.958 | 0.00839 | -0.082 | 114.174
4.5 | 1.016 | 0.00866 | -0.082 | 117.322
5 | 1.069 | 0.00913 | -0.083 | 117.107
5.5 | 1.11 | 0.00965 | -0.084 | 115.032
6 | 1.134 | 0.01024 | -0.084 | 110.764
6.5 | 1.129 | 0.01107 | -0.085 | 102.005
7 | 1.05 | 0.01206 | -0.085 | 87.109
7.5 | 0.694 | 0.01325 | -0.086 | 52.423
8 | 0.723 | 0.01431 | -0.086 | 50.523
8.5 | 0.756 | 0.01427 | -0.087 | 52.941
9 | 0.784 | 0.01574 | -0.087 | 49.795
9.5 | 0.673 | 0.06194 | -0.044 | 10.869
10 | 0.845 | 0.0164 | -0.088 | 51.536
10.5 | 0.873 | 0.01793 | -0.089 | 48.702
11 | 0.898 | 0.02026 | -0.089 | 44.332
11.5 | 0.782 | 0.07569 | -0.052 | 10.326
12 | 0.958 | 0.02141 | -0.09 | 44.753
12.5 | 0.982 | 0.02422 | -0.09 | 40.534
13 | 0.989 | 0.032 | -0.088 | 30.892
13.5 | 0.892 | 0.08944 | -0.06 | 9.971
14 | 1.065 | 0.02773 | -0.091 | 38.417
14.5 | 1.081 | 0.03347 | -0.09 | 32.294
15 | 1.103 | 0.03779 | -0.09 | 29.178
15.5 | 0.999 | 0.10414 | -0.064 | 9.59
16 | 1.011 | 0.12454 | -0.058 | 8.115
16.5 | 1.039 | 0.12859 | -0.06 | 8.079
17 | 1.071 | 0.12802 | -0.064 | 8.365
17.5 | 1.086 | 0.15213 | -0.06 | 7.139
18 | 1.113 | 0.15564 | -0.062 | 7.152
18.5 | 1.142 | 0.15624 | -0.064 | 7.308
19 | 1.171 | 0.15894 | -0.067 | 7.365
19.5 | 1.19 | 0.17636 | -0.065 | 6.747
20 | 1.217 | 0.17965 | -0.066 | 6.772

## 136. Re 16M Mach 0.50 (2)
BIGFOIL.COM POLAR EXPORT
NACA65-510 a=0.5
NACA65-510 a=0.5 |  |  |  | Cl Max: | 1.3364 | at alpha= | 7.5 | deg
XFOIL ncrit=9 |  |  |  | L/D Max: | 205.788 | at alpha= | 2 | deg
Re: | 16000000 |  |  | Cd Min: | 0.10376 | at alpha= | 12.5 | deg
Mach: | 0.5 |  |  | Cl=0 at alpha= | -3.2221 | deg
|  |  |  | @ Cl=0.1, Cd= | 0.0048564
|  |  |  | @ Cl=0.4, Cd= | 0.0043667
|  |  |  | @ Cl=0.6, Cd= | 0.0040266
alpha (deg) | Cl | Cd | Cm | Cl/Cd
-10 | -0.3133 | 0.10014 | -0.0486 | -3.1286
-9.5 | -0.3029 | 0.09223 | -0.053 | -3.2842
-9 | -0.2948 | 0.08432 | -0.0574 | -3.4962
-8.5 | -0.2836 | 0.07751 | -0.0612 | -3.6589
-8 | -0.2867 | 0.06902 | -0.0659 | -4.1539
-7.5 | -0.2874 | 0.06201 | -0.0698 | -4.6347
-7 | -0.3015 | 0.05437 | -0.076 | -5.5453
-6.5 | -0.2955 | 0.04485 | -0.0836 | -6.5886
-6 | -0.2712 | 0.0372 | -0.0873 | -7.2903
-5.5 | -0.2519 | 0.02609 | -0.0897 | -9.655
-5 | -0.2187 | 0.01646 | -0.0891 | -13.2868
-4.5 | -0.1806 | 0.00718 | -0.0872 | -25.1532
-4 | -0.112 | 0.00567 | -0.0856 | -19.7531
-3.5 | -0.0399 | 0.00525 | -0.0848 | -7.6
-3 | 0.0319 | 0.00503 | -0.0845 | 6.3419
-2.5 | 0.1025 | 0.00485 | -0.0845 | 21.134
-2 | 0.1724 | 0.00466 | -0.0846 | 36.9957
-1 | 0.3113 | 0.00445 | -0.0856 | 69.9551
-0.5 | 0.38 | 0.00439 | -0.0863 | 86.5604
0 | 0.4487 | 0.00431 | -0.087 | 104.1067
0.5 | 0.5171 | 0.00424 | -0.0878 | 121.9575
1 | 0.5853 | 0.00407 | -0.0886 | 143.8084
1.5 | 0.6531 | 0.00387 | -0.0893 | 168.7597
2 | 0.7182 | 0.00349 | -0.09 | 205.788
2.5 | 0.7732 | 0.00474 | -0.0889 | 163.1224
3 | 0.8319 | 0.00549 | -0.0879 | 151.5301
3.5 | 0.8908 | 0.00616 | -0.0867 | 144.6104
4 | 0.9509 | 0.00668 | -0.0853 | 142.3503
4.5 | 1.0136 | 0.00703 | -0.084 | 144.1821
5 | 1.0721 | 0.00738 | -0.0814 | 145.271
5.5 | 1.1414 | 0.00782 | -0.0809 | 145.9591
6 | 1.203 | 0.00834 | -0.0785 | 144.2446
6.5 | 1.2621 | 0.00892 | -0.0753 | 141.491
7 | 1.3143 | 0.00968 | -0.0704 | 135.7748
7.5 | 1.3364 | 0.01083 | -0.0605 | 123.398
8 | 1.3341 | 0.01374 | -0.049 | 97.0961
8.5 | 1.3161 | 0.01835 | -0.0379 | 71.7221
9 | 1.3078 | 0.0244 | -0.0287 | 53.5984
9.5 | 1.2891 | 0.03201 | -0.0217 | 40.2718
10 | 1.258 | 0.0403 | -0.017 | 31.2159
10.5 | 1.2212 | 0.04976 | -0.0151 | 24.5418
11 | 1.1807 | 0.06098 | -0.0165 | 19.3621
11.5 | 1.1451 | 0.07344 | -0.0209 | 15.5923
12 | 1.1103 | 0.08787 | -0.0287 | 12.6357
12.5 | 1.0822 | 0.10376 | -0.0392 | 10.4298

## 137. Re 18M Mach 0.00 (1)
BIGFOIL.COM POLAR EXPORT
NACA65-510 a=0.5
NACA65-510 a=0.5 |  |  |  | Cl Max: | 1.191 | at alpha= | 9 | deg
JavaFoil+Calcfoil stall+Eppler ext transition |  |  |  | L/D Max: | 154.499 | at alpha= | 5.5 | deg
Re: | 18000000 |  |  | Cd Min: | 0.00488 | at alpha= | 1.5 | deg
Mach: | 0 |  |  | Cl=0 at alpha= | -3.1983 | deg
|  |  |  | @ Cl=0.1, Cd= | 0.0054032
|  |  |  | @ Cl=0.4, Cd= | 0.005129
|  |  |  | @ Cl=0.6, Cd= | 0.0049448
alpha (deg) | Cl | Cd | Cm | Cl/Cd
-16 | -0.293 | 0.11467 | -0.025 | -2.554
-15.5 | -0.308 | 0.10977 | -0.025 | -2.808
-15 | -0.324 | 0.10358 | -0.025 | -3.128
-14.5 | -0.34 | 0.09731 | -0.026 | -3.492
-14 | -0.355 | 0.09332 | -0.026 | -3.809
-13.5 | -0.371 | 0.08822 | -0.026 | -4.203
-13 | -0.385 | 0.08431 | -0.026 | -4.567
-12.5 | -0.398 | 0.07908 | -0.026 | -5.038
-12 | -0.41 | 0.07554 | -0.026 | -5.424
-11.5 | -0.418 | 0.07137 | -0.027 | -5.862
-11 | -0.42 | 0.06758 | -0.027 | -6.216
-10.5 | -0.418 | 0.06519 | -0.026 | -6.415
-10 | -0.414 | 0.06164 | -0.026 | -6.71
-9.5 | -0.406 | 0.05682 | -0.028 | -7.144
-9 | -0.394 | 0.05329 | -0.028 | -7.396
-8.5 | -0.379 | 0.04952 | -0.03 | -7.649
-8 | -0.361 | 0.04407 | -0.034 | -8.201
-7.5 | -0.414 | 0.00675 | -0.058 | -61.368
-7 | -0.379 | 0.00657 | -0.059 | -57.742
-6.5 | -0.34 | 0.00637 | -0.059 | -53.349
-6 | -0.297 | 0.00623 | -0.06 | -47.614
-5.5 | -0.25 | 0.006 | -0.06 | -41.611
-5 | -0.199 | 0.00584 | -0.061 | -34.11
-4.5 | -0.146 | 0.00571 | -0.061 | -25.618
-4 | -0.091 | 0.0056 | -0.062 | -16.305
-3.5 | -0.035 | 0.00553 | -0.062 | -6.276
-3 | 0.023 | 0.00548 | -0.063 | 4.182
-2.5 | 0.081 | 0.0054 | -0.064 | 15.037
-2 | 0.14 | 0.00541 | -0.064 | 25.867
-1.5 | 0.199 | 0.00536 | -0.065 | 37.114
-1 | 0.258 | 0.00509 | -0.065 | 50.701
-0.5 | 0.317 | 0.00511 | -0.066 | 62.102
0 | 0.377 | 0.00524 | -0.066 | 71.882
0.5 | 0.435 | 0.00496 | -0.067 | 87.813
1 | 0.494 | 0.00499 | -0.068 | 99.013
1.5 | 0.553 | 0.00488 | -0.068 | 113.289
2 | 0.611 | 0.00496 | -0.069 | 123.184
2.5 | 0.67 | 0.00514 | -0.069 | 130.28
3 | 0.725 | 0.00539 | -0.07 | 134.553
3.5 | 0.782 | 0.00563 | -0.071 | 138.878
4 | 0.837 | 0.00563 | -0.071 | 148.83
4.5 | 0.891 | 0.00621 | -0.072 | 143.627
5 | 0.944 | 0.00643 | -0.072 | 146.946
5.5 | 0.994 | 0.00643 | -0.073 | 154.499
6 | 1.04 | 0.00809 | -0.073 | 128.586
6.5 | 1.083 | 0.00836 | -0.074 | 129.484
7 | 1.121 | 0.00874 | -0.075 | 128.183
7.5 | 1.154 | 0.00916 | -0.075 | 125.985
8 | 1.176 | 0.00961 | -0.076 | 122.322
8.5 | 1.188 | 0.01014 | -0.076 | 117.107
9 | 1.191 | 0.01059 | -0.077 | 112.426
9.5 | 1.184 | 0.01124 | -0.077 | 105.318
10 | 1.169 | 0.01183 | -0.078 | 98.822
10.5 | 1.145 | 0.01251 | -0.078 | 91.496
11 | 1.114 | 0.01321 | -0.078 | 84.333
11.5 | 1.076 | 0.0141 | -0.079 | 76.311
12 | 1.031 | 0.01537 | -0.079 | 67.105
12.5 | 0.985 | 0.0161 | -0.079 | 61.179
13 | 0.933 | 0.01776 | -0.079 | 52.518
13.5 | 0.88 | 0.01948 | -0.08 | 45.189
14 | 0.825 | 0.0221 | -0.079 | 37.334

## 138. Re 18M Mach 0.00 (2)
BIGFOIL.COM POLAR EXPORT
NACA65-510 a=0.5
NACA65-510 a=0.5 |  |  |  | Cl Max: | 1.8771 | at alpha= | 20 | deg
XFOIL ncrit=9 |  |  |  | L/D Max: | 152.027 | at alpha= | 7 | deg
Re: | 18000000 |  |  | Cd Min: | 0.05059 | at alpha= | 20 | deg
Mach: | 0 |  |  | Cl=0 at alpha= | -3.2485 | deg
|  |  |  | @ Cl=0.1, Cd= | 0.0045234
|  |  |  | @ Cl=0.4, Cd= | 0.0042149
|  |  |  | @ Cl=0.6, Cd= | 0.0043768
alpha (deg) | Cl | Cd | Cm | Cl/Cd
-18.5 | -1.2885 | 0.04606 | -0.0769 | -27.9744
-18 | -1.4136 | 0.03074 | -0.0812 | -45.9857
-17.5 | -1.4396 | 0.02684 | -0.0739 | -53.6364
-17 | -1.4265 | 0.02349 | -0.0711 | -60.728
-16.5 | -1.399 | 0.02093 | -0.0691 | -66.8419
-16 | -1.3618 | 0.01913 | -0.0679 | -71.1866
-15.5 | -1.3203 | 0.01761 | -0.0669 | -74.9744
-15 | -1.276 | 0.0163 | -0.0662 | -78.2822
-14.5 | -1.2296 | 0.01514 | -0.0656 | -81.2153
-14 | -1.1816 | 0.01409 | -0.0652 | -83.8609
-13.5 | -1.1321 | 0.01317 | -0.0649 | -85.9605
-13 | -1.0817 | 0.0123 | -0.0646 | -87.9431
-12.5 | -1.0302 | 0.01154 | -0.0645 | -89.2721
-12 | -0.9779 | 0.01083 | -0.0644 | -90.2955
-11.5 | -0.925 | 0.01019 | -0.0643 | -90.7753
-11 | -0.8729 | 0.00928 | -0.0642 | -94.0625
-10.5 | -0.8192 | 0.00865 | -0.0643 | -94.7052
-10 | -0.7646 | 0.00818 | -0.0644 | -93.4719
-9.5 | -0.7094 | 0.00777 | -0.0646 | -91.2999
-9 | -0.6538 | 0.00741 | -0.0649 | -88.2321
-8 | -0.5422 | 0.00668 | -0.0654 | -81.1677
-7.5 | -0.4861 | 0.00632 | -0.0657 | -76.9146
-7 | -0.4295 | 0.00608 | -0.0661 | -70.6414
-6.5 | -0.3726 | 0.00587 | -0.0665 | -63.4753
-6 | -0.3156 | 0.00567 | -0.0669 | -55.6614
-5.5 | -0.2585 | 0.00548 | -0.0674 | -47.1715
-5 | -0.2012 | 0.00529 | -0.0679 | -38.034
-4.5 | -0.1441 | 0.00506 | -0.0683 | -28.4783
-4 | -0.0866 | 0.00492 | -0.0688 | -17.6016
-3.5 | -0.029 | 0.0048 | -0.0694 | -6.0417
-2.5 | 0.0863 | 0.00454 | -0.0705 | 19.0088
-2 | 0.144 | 0.00447 | -0.0711 | 32.2148
-1.5 | 0.2017 | 0.00441 | -0.0717 | 45.737
-1 | 0.2594 | 0.00434 | -0.0723 | 59.7696
-0.5 | 0.3172 | 0.00429 | -0.0729 | 73.9394
0 | 0.3748 | 0.00425 | -0.0735 | 88.1882
0.5 | 0.4322 | 0.00417 | -0.0741 | 103.6451
1 | 0.4893 | 0.00409 | -0.0747 | 119.6333
2 | 0.5976 | 0.00435 | -0.0756 | 137.3793
2.5 | 0.6495 | 0.00493 | -0.0757 | 131.7444
3 | 0.7035 | 0.00524 | -0.0759 | 134.2557
3.5 | 0.7575 | 0.00554 | -0.0761 | 136.7329
4 | 0.8111 | 0.00585 | -0.0761 | 138.6496
4.5 | 0.8649 | 0.0061 | -0.0762 | 141.7869
5 | 0.9186 | 0.00632 | -0.0762 | 145.3481
5.5 | 0.9712 | 0.00658 | -0.076 | 147.5988
6 | 1.0229 | 0.00682 | -0.0756 | 149.9853
6.5 | 1.0794 | 0.00715 | -0.0764 | 150.965
7 | 1.1326 | 0.00745 | -0.0765 | 152.0268
7.5 | 1.1845 | 0.00785 | -0.0764 | 150.8917
8 | 1.2361 | 0.00823 | -0.0762 | 150.1944
8.5 | 1.286 | 0.00871 | -0.0758 | 147.6464
9 | 1.3348 | 0.00922 | -0.0752 | 144.7722
9.5 | 1.3828 | 0.00973 | -0.0746 | 142.1172
10 | 1.4301 | 0.01023 | -0.0738 | 139.7947
10.5 | 1.4756 | 0.01078 | -0.0727 | 136.8831
11 | 1.5148 | 0.01164 | -0.0705 | 130.1375
11.5 | 1.5552 | 0.01229 | -0.0686 | 126.5419
12 | 1.5867 | 0.01299 | -0.065 | 122.1478
12.5 | 1.6087 | 0.0138 | -0.0599 | 116.5725
13 | 1.6341 | 0.01478 | -0.0559 | 110.5616
13.5 | 1.66 | 0.01592 | -0.0524 | 104.2714
14 | 1.6853 | 0.01721 | -0.0492 | 97.9256
14.5 | 1.7102 | 0.01864 | -0.0462 | 91.7489
15 | 1.7319 | 0.02038 | -0.0431 | 84.9804
16 | 1.7757 | 0.02413 | -0.0381 | 73.5889
16.5 | 1.7936 | 0.02645 | -0.0356 | 67.811
17 | 1.8103 | 0.02897 | -0.0334 | 62.4888
17.5 | 1.8265 | 0.03165 | -0.0315 | 57.7093
18 | 1.8398 | 0.03477 | -0.0298 | 52.9134
18.5 | 1.8491 | 0.03842 | -0.0283 | 48.1286
19 | 1.8595 | 0.04218 | -0.0272 | 44.0849
19.5 | 1.8707 | 0.04602 | -0.0266 | 40.6497
20 | 1.8771 | 0.05059 | -0.0263 | 37.1042

## 139. Re 18M Mach 0.10 (1)
BIGFOIL.COM POLAR EXPORT
NACA65-510 a=0.5
NACA65-510 a=0.5 |  |  |  | Cl Max: | 1.187 | at alpha= | 9 | deg
JavaFoil+Calcfoil stall+Eppler ext transition |  |  |  | L/D Max: | 153.467 | at alpha= | 5.5 | deg
Re: | 18000000 |  |  | Cd Min: | 0.00488 | at alpha= | 1.5 | deg
Mach: | 0.1 |  |  | Cl=0 at alpha= | -3.1983 | deg
|  |  |  | @ Cl=0.1, Cd= | 0.0054247
|  |  |  | @ Cl=0.4, Cd= | 0.0051305
|  |  |  | @ Cl=0.6, Cd= | 0.0049258
alpha (deg) | Cl | Cd | Cm | Cl/Cd
-12.5 | -0.373 | 0.07937 | -0.027 | -4.699
-12 | -0.388 | 0.07565 | -0.027 | -5.123
-11.5 | -0.4 | 0.07122 | -0.027 | -5.61
-11 | -0.404 | 0.06781 | -0.027 | -5.955
-10.5 | -0.405 | 0.06546 | -0.026 | -6.184
-10 | -0.403 | 0.06213 | -0.026 | -6.481
-9.5 | -0.397 | 0.05746 | -0.027 | -6.913
-9 | -0.388 | 0.05354 | -0.028 | -7.241
-8.5 | -0.374 | 0.05004 | -0.029 | -7.468
-8 | -0.357 | 0.04545 | -0.032 | -7.853
-7.5 | -0.412 | 0.00678 | -0.058 | -60.716
-7 | -0.378 | 0.00656 | -0.059 | -57.62
-6.5 | -0.34 | 0.00638 | -0.06 | -53.258
-6 | -0.297 | 0.00624 | -0.06 | -47.533
-5.5 | -0.25 | 0.00599 | -0.061 | -41.72
-5 | -0.2 | 0.00585 | -0.061 | -34.127
-4.5 | -0.147 | 0.0057 | -0.062 | -25.768
-4 | -0.092 | 0.00562 | -0.062 | -16.332
-3.5 | -0.035 | 0.00555 | -0.063 | -6.288
-3 | 0.023 | 0.00549 | -0.063 | 4.199
-2.5 | 0.082 | 0.00544 | -0.064 | 15.005
-2 | 0.141 | 0.00539 | -0.064 | 26.085
-1.5 | 0.2 | 0.00537 | -0.065 | 37.186
-1 | 0.259 | 0.00511 | -0.066 | 50.693
-0.5 | 0.319 | 0.00511 | -0.066 | 62.33
0 | 0.378 | 0.00522 | -0.067 | 72.474
0.5 | 0.437 | 0.00498 | -0.067 | 87.837
1 | 0.496 | 0.00497 | -0.068 | 99.955
1.5 | 0.555 | 0.00488 | -0.068 | 113.906
2 | 0.614 | 0.00494 | -0.069 | 124.382
2.5 | 0.673 | 0.00514 | -0.07 | 131.001
3 | 0.729 | 0.00537 | -0.07 | 135.616
3.5 | 0.786 | 0.00566 | -0.071 | 138.719
4 | 0.841 | 0.00561 | -0.071 | 150.026
4.5 | 0.896 | 0.00619 | -0.072 | 144.593
5 | 0.949 | 0.00642 | -0.073 | 147.79
5.5 | 0.998 | 0.0065 | -0.073 | 153.467
6 | 1.044 | 0.00811 | -0.074 | 128.797
6.5 | 1.087 | 0.00842 | -0.074 | 128.988
7 | 1.124 | 0.00883 | -0.075 | 127.327
7.5 | 1.157 | 0.00924 | -0.075 | 125.142
8 | 1.177 | 0.0097 | -0.076 | 121.347
8.5 | 1.186 | 0.01025 | -0.077 | 115.693
9 | 1.187 | 0.01071 | -0.077 | 110.834
9.5 | 1.176 | 0.0114 | -0.077 | 103.156
10 | 1.157 | 0.01202 | -0.078 | 96.263
10.5 | 1.128 | 0.01266 | -0.078 | 89.132
11 | 1.091 | 0.01345 | -0.079 | 81.148
11.5 | 1.047 | 0.01444 | -0.079 | 72.51
12 | 0.996 | 0.0157 | -0.079 | 63.456
12.5 | 0.944 | 0.01662 | -0.08 | 56.792
13 | 0.885 | 0.01853 | -0.08 | 47.755
13.5 | 0.826 | 0.0207 | -0.079 | 39.888
14 | 0.762 | 0.02501 | -0.079 | 30.453

## 140. Re 18M Mach 0.10 (2)
BIGFOIL.COM POLAR EXPORT
NACA65-510 a=0.5
NACA65-510 a=0.5 |  |  |  | Cl Max: | 1.8534 | at alpha= | 20 | deg
XFOIL ncrit=9 |  |  |  | L/D Max: | 151.933 | at alpha= | 7 | deg
Re: | 18000000 |  |  | Cd Min: | 0.0567 | at alpha= | 20 | deg
Mach: | 0.1 |  |  | Cl=0 at alpha= | -3.2476 | deg
|  |  |  | @ Cl=0.1, Cd= | 0.0045318
|  |  |  | @ Cl=0.4, Cd= | 0.0042183
|  |  |  | @ Cl=0.6, Cd= | 0.0046481
alpha (deg) | Cl | Cd | Cm | Cl/Cd
-17 | -1.212 | 0.04142 | -0.084 | -29.2612
-16.5 | -1.2925 | 0.03288 | -0.0818 | -39.3096
-16 | -1.3221 | 0.02684 | -0.0761 | -49.2586
-15.5 | -1.308 | 0.02262 | -0.0735 | -57.8249
-15 | -1.2786 | 0.01946 | -0.0715 | -65.704
-14.5 | -1.2378 | 0.01741 | -0.0702 | -71.0971
-14 | -1.1923 | 0.0158 | -0.0692 | -75.462
-13.5 | -1.1439 | 0.01449 | -0.0684 | -78.9441
-13 | -1.0938 | 0.01333 | -0.0678 | -82.0555
-12.5 | -1.0421 | 0.01235 | -0.0673 | -84.3806
-12 | -0.9894 | 0.01147 | -0.0669 | -86.2598
-11 | -0.8818 | 0.00992 | -0.0664 | -88.8911
-10.5 | -0.8279 | 0.00909 | -0.0661 | -91.0781
-10 | -0.7731 | 0.00842 | -0.066 | -91.8171
-9.5 | -0.7171 | 0.00794 | -0.066 | -90.3149
-9 | -0.6608 | 0.00754 | -0.0661 | -87.6393
-8.5 | -0.6041 | 0.00717 | -0.0663 | -84.2538
-8 | -0.5474 | 0.00681 | -0.0664 | -80.3818
-7.5 | -0.4906 | 0.0064 | -0.0666 | -76.6562
-7 | -0.4334 | 0.00613 | -0.0669 | -70.7015
-6.5 | -0.3759 | 0.0059 | -0.0672 | -63.7119
-6 | -0.3183 | 0.0057 | -0.0676 | -55.8421
-5 | -0.2029 | 0.00532 | -0.0684 | -38.1391
-4.5 | -0.1453 | 0.00507 | -0.0688 | -28.6588
-3.5 | -0.0293 | 0.00481 | -0.0698 | -6.0915
-2.5 | 0.0868 | 0.00455 | -0.0709 | 19.0769
-2 | 0.1449 | 0.00447 | -0.0715 | 32.4161
-1.5 | 0.203 | 0.00441 | -0.0721 | 46.0317
-1 | 0.261 | 0.00434 | -0.0727 | 60.1382
-0.5 | 0.3192 | 0.00428 | -0.0733 | 74.5794
0 | 0.3771 | 0.00425 | -0.0739 | 88.7294
0.5 | 0.4349 | 0.00417 | -0.0746 | 104.2926
1 | 0.4924 | 0.00408 | -0.0752 | 120.6863
2.5 | 0.6534 | 0.00493 | -0.0761 | 132.5355
3 | 0.7076 | 0.00525 | -0.0763 | 134.781
4 | 0.8157 | 0.00588 | -0.0765 | 138.7245
4.5 | 0.8699 | 0.00612 | -0.0765 | 142.1405
5 | 0.924 | 0.00635 | -0.0765 | 145.5118
5.5 | 0.9769 | 0.00661 | -0.0763 | 147.7912
6 | 1.0293 | 0.00686 | -0.0759 | 150.0437
6.5 | 1.086 | 0.00718 | -0.0766 | 151.2535
7 | 1.1395 | 0.0075 | -0.0766 | 151.9333
7.5 | 1.1917 | 0.00791 | -0.0764 | 150.6574
8 | 1.2435 | 0.00832 | -0.0761 | 149.4591
8.5 | 1.2938 | 0.0088 | -0.0756 | 147.0227
9 | 1.3425 | 0.00934 | -0.0749 | 143.7366
9.5 | 1.3911 | 0.00984 | -0.0741 | 141.372
10 | 1.4382 | 0.01037 | -0.0731 | 138.6885
10.5 | 1.4831 | 0.01098 | -0.0717 | 135.0729
11 | 1.5218 | 0.01186 | -0.0692 | 128.3137
11.5 | 1.561 | 0.01255 | -0.0669 | 124.3825
12 | 1.5841 | 0.01329 | -0.0614 | 119.1949
12.5 | 1.6087 | 0.01423 | -0.0569 | 113.0499
13 | 1.6346 | 0.01534 | -0.053 | 106.558
13.5 | 1.6604 | 0.01662 | -0.0494 | 99.9037
14 | 1.6852 | 0.01808 | -0.0461 | 93.208
14.5 | 1.7099 | 0.01966 | -0.0431 | 86.9736
15 | 1.73 | 0.02165 | -0.0399 | 79.9076
16.5 | 1.7882 | 0.02849 | -0.0322 | 62.7659
17 | 1.8023 | 0.03142 | -0.0299 | 57.3616
17.5 | 1.818 | 0.03442 | -0.0281 | 52.8181
18 | 1.8276 | 0.03814 | -0.0265 | 47.9182
18.5 | 1.8346 | 0.04237 | -0.0251 | 43.2995
19 | 1.8406 | 0.04693 | -0.0243 | 39.2201
19.5 | 1.8525 | 0.05108 | -0.0241 | 36.2666
20 | 1.8534 | 0.0567 | -0.0242 | 32.6878

## 141. Re 18M Mach 0.25 (1)
BIGFOIL.COM POLAR EXPORT
NACA65-510 a=0.5
NACA65-510 a=0.5 |  |  |  | Cl Max: | 1.176 | at alpha= | 8 | deg
JavaFoil+Calcfoil stall+Eppler ext transition |  |  |  | L/D Max: | 151.192 | at alpha= | 4 | deg
Re: | 18000000 |  |  | Cd Min: | 0.00489 | at alpha= | 1.5 | deg
Mach: | 0.25 |  |  | Cl=0 at alpha= | -3.2 | deg
|  |  |  | @ Cl=0.1, Cd= | 0.0054347
|  |  |  | @ Cl=0.4, Cd= | 0.08463
|  |  |  | @ Cl=0.6, Cd= | 0.08463
alpha (deg) | Cl | Cd | Cm | Cl/Cd
-11.5 | -0.222 | 0.07223 | -0.028 | -3.068
-11 | -0.256 | 0.06787 | -0.028 | -3.766
-10.5 | -0.284 | 0.06493 | -0.028 | -4.369
-10 | -0.306 | 0.06191 | -0.028 | -4.94
-9.5 | -0.322 | 0.05909 | -0.028 | -5.444
-9 | -0.331 | 0.05468 | -0.028 | -6.05
-8.5 | -0.333 | 0.05127 | -0.029 | -6.49
-8 | -0.327 | 0.04869 | -0.029 | -6.719
-7.5 | -0.315 | 0.04537 | -0.03 | -6.941
-7 | -0.296 | 0.04247 | -0.031 | -6.968
-6.5 | -0.335 | 0.00651 | -0.061 | -51.359
-6 | -0.296 | 0.00637 | -0.062 | -46.473
-5.5 | -0.252 | 0.00613 | -0.062 | -41.041
-5 | -0.203 | 0.00595 | -0.063 | -34.047
-4.5 | -0.15 | 0.00582 | -0.063 | -25.714
-4 | -0.094 | 0.00565 | -0.064 | -16.581
-3.5 | -0.036 | 0.00558 | -0.065 | -6.403
-3 | 0.024 | 0.00551 | -0.065 | 4.288
-2.5 | 0.084 | 0.00544 | -0.066 | 15.378
-2 | 0.144 | 0.00542 | -0.066 | 26.615
-1.5 | 0.205 | 0.00539 | -0.067 | 38.074
-1 | 0.266 | 0.00515 | -0.067 | 51.707
-0.5 | 0.327 | 0.00509 | -0.068 | 64.289
0 | 0.389 | 0.00525 | -0.069 | 73.996
0.5 | 0.449 | 0.00499 | -0.069 | 90.093
1 | 0.51 | 0.00503 | -0.07 | 101.473
1.5 | 0.571 | 0.00489 | -0.07 | 116.635
2 | 0.631 | 0.00497 | -0.071 | 127.046
2.5 | 0.691 | 0.00519 | -0.072 | 133.163
3 | 0.749 | 0.00546 | -0.072 | 137.212
3.5 | 0.807 | 0.00539 | -0.073 | 149.61
4 | 0.864 | 0.00571 | -0.073 | 151.192
4.5 | 0.919 | 0.00632 | -0.074 | 145.466
5 | 0.973 | 0.00657 | -0.075 | 148.052
5.5 | 1.022 | 0.00807 | -0.075 | 126.593
6 | 1.067 | 0.00841 | -0.076 | 126.864
6.5 | 1.107 | 0.00877 | -0.076 | 126.164
7 | 1.14 | 0.00925 | -0.077 | 123.231
7.5 | 1.167 | 0.00975 | -0.077 | 119.677
8 | 1.176 | 0.01024 | -0.078 | 114.787
8.5 | 1.169 | 0.01091 | -0.078 | 107.079
9 | 1.146 | 0.01147 | -0.079 | 99.917
9.5 | 1.107 | 0.01244 | -0.079 | 88.969
10 | 1.051 | 0.01338 | -0.08 | 78.584
10.5 | 0.978 | 0.01455 | -0.08 | 67.227
11 | 0.893 | 0.0154 | -0.08 | 58.013
11.5 | 0.795 | 0.0168 | -0.08 | 47.314
12 | 0.68 | 0.02046 | -0.079 | 33.249
12.5 | 0.489 | 0.07653 | -0.05 | 6.392
13 | 0.388 | 0.08463 | -0.046 | 4.585

## 142. Re 18M Mach 0.25 (2)
BIGFOIL.COM POLAR EXPORT
NACA65-510 a=0.5
NACA65-510 a=0.5 |  |  |  | Cl Max: | 1.6518 | at alpha= | 15.5 | deg
XFOIL ncrit=9 |  |  |  | L/D Max: | 151.404 | at alpha= | 6.5 | deg
Re: | 18000000 |  |  | Cd Min: | 0.17553 | at alpha= | 20 | deg
Mach: | 0.25 |  |  | Cl=0 at alpha= | -3.2432 | deg
|  |  |  | @ Cl=0.1, Cd= | 0.0045546
|  |  |  | @ Cl=0.4, Cd= | 0.0042366
|  |  |  | @ Cl=0.6, Cd= | 0.004182
alpha (deg) | Cl | Cd | Cm | Cl/Cd
-15 | -0.5052 | 0.15777 | -0.0079 | -3.2021
-14.5 | -0.4887 | 0.15072 | -0.0122 | -3.2424
-14 | -0.4742 | 0.14322 | -0.0166 | -3.311
-13.5 | -0.4514 | 0.13841 | -0.02 | -3.2613
-13 | -0.47 | 0.12217 | -0.0275 | -3.8471
-12.5 | -0.4563 | 0.11532 | -0.0316 | -3.9568
-12 | -0.4912 | 0.09786 | -0.0411 | -5.0194
-11.5 | -0.4792 | 0.09159 | -0.0449 | -5.232
-11 | -0.5935 | 0.06533 | -0.0623 | -9.0846
-10 | -0.8122 | 0.01244 | -0.0769 | -65.2894
-9.5 | -0.7578 | 0.01032 | -0.0754 | -73.4302
-9 | -0.6998 | 0.00889 | -0.0742 | -78.7177
-8.5 | -0.6396 | 0.00804 | -0.0733 | -79.5522
-8 | -0.5783 | 0.00748 | -0.0726 | -77.3128
-7.5 | -0.517 | 0.00701 | -0.0721 | -73.7518
-7 | -0.4562 | 0.00651 | -0.0717 | -70.0768
-6.5 | -0.3952 | 0.00614 | -0.0715 | -64.3648
-6 | -0.3341 | 0.0059 | -0.0714 | -56.6271
-4.5 | -0.152 | 0.00517 | -0.0717 | -29.4004
-4 | -0.0914 | 0.00497 | -0.072 | -18.3903
-3.5 | -0.031 | 0.00485 | -0.0724 | -6.3918
-2.5 | 0.0897 | 0.00457 | -0.0733 | 19.628
-2 | 0.1499 | 0.00448 | -0.0739 | 33.4598
-1.5 | 0.2101 | 0.00441 | -0.0744 | 47.6417
-1 | 0.2701 | 0.00434 | -0.075 | 62.235
-0.5 | 0.3302 | 0.00428 | -0.0757 | 77.1495
0 | 0.39 | 0.00425 | -0.0763 | 91.7647
0.5 | 0.4497 | 0.00417 | -0.077 | 107.8417
1 | 0.5092 | 0.00407 | -0.0776 | 125.1106
1.5 | 0.5676 | 0.00405 | -0.0782 | 140.1481
2 | 0.6216 | 0.00427 | -0.0785 | 145.5738
2.5 | 0.6747 | 0.00495 | -0.0784 | 136.303
3 | 0.7304 | 0.0053 | -0.0785 | 137.8113
3.5 | 0.786 | 0.00565 | -0.0785 | 139.115
4 | 0.8415 | 0.006 | -0.0784 | 140.25
4.5 | 0.8975 | 0.00627 | -0.0783 | 143.1419
5 | 0.9537 | 0.0065 | -0.0781 | 146.7231
5.5 | 1.008 | 0.00677 | -0.0775 | 148.8922
6 | 1.0656 | 0.00708 | -0.0776 | 150.5085
6.5 | 1.1219 | 0.00741 | -0.0774 | 151.4035
7 | 1.1769 | 0.00781 | -0.0769 | 150.6914
7.5 | 1.2312 | 0.00825 | -0.0762 | 149.2364
8 | 1.2837 | 0.00877 | -0.0752 | 146.374
8.5 | 1.3346 | 0.00936 | -0.0738 | 142.5855
9 | 1.3851 | 0.00992 | -0.0724 | 139.627
9.5 | 1.4321 | 0.01061 | -0.0702 | 134.9764
10 | 1.4753 | 0.01141 | -0.0673 | 129.2989
10.5 | 1.5101 | 0.01223 | -0.0629 | 123.4751
11 | 1.5262 | 0.01344 | -0.0554 | 113.5565
11.5 | 1.5539 | 0.01463 | -0.0506 | 106.2133
12 | 1.5779 | 0.01625 | -0.0457 | 97.1015
12.5 | 1.6006 | 0.01816 | -0.0411 | 88.1388
13 | 1.6197 | 0.02051 | -0.0365 | 78.9712
13.5 | 1.6341 | 0.0234 | -0.032 | 69.8333
14 | 1.641 | 0.02709 | -0.0275 | 60.5759
14.5 | 1.6493 | 0.03093 | -0.0238 | 53.3236
15 | 1.639 | 0.03667 | -0.02 | 44.6959
15.5 | 1.6518 | 0.04065 | -0.0181 | 40.6347
16 | 1.6054 | 0.05116 | -0.0164 | 31.38
16.5 | 1.569 | 0.06185 | -0.0172 | 25.3678
17 | 1.5324 | 0.07392 | -0.0203 | 20.7305
17.5 | 1.5075 | 0.08569 | -0.0249 | 17.5925
18 | 1.4647 | 0.10169 | -0.033 | 14.4036
18.5 | 1.4299 | 0.11791 | -0.0427 | 12.127
19 | 1.3957 | 0.13535 | -0.054 | 10.3118
19.5 | 1.369 | 0.15189 | -0.0649 | 9.0131
20 | 1.3142 | 0.17553 | -0.0804 | 7.487

## 143. Re 18M Mach 0.50 (1)
BIGFOIL.COM POLAR EXPORT
NACA65-510 a=0.5
NACA65-510 a=0.5 |  |  |  | Cl Max: | 1.215 | at alpha= | 20 | deg
JavaFoil+Calcfoil stall+Eppler ext transition |  |  |  | L/D Max: | 152.604 | at alpha= | 3 | deg
Re: | 18000000 |  |  | Cd Min: | 0.00484 | at alpha= | 0.5 | deg
Mach: | 0.5 |  |  | Cl=0 at alpha= | -3.2 | deg
|  |  |  | @ Cl=0.1, Cd= | 0.0053549
|  |  |  | @ Cl=0.4, Cd= | 0.0050667
|  |  |  | @ Cl=0.6, Cd= | 0.0050018
alpha (deg) | Cl | Cd | Cm | Cl/Cd
-20 | -0.908 | 0.16141 | -0.032 | -5.627
-19.5 | -0.881 | 0.15598 | -0.032 | -5.651
-19 | -0.855 | 0.14677 | -0.032 | -5.827
-18.5 | -0.829 | 0.13857 | -0.032 | -5.982
-18 | -0.802 | 0.13542 | -0.032 | -5.922
-17.5 | -0.775 | 0.12819 | -0.033 | -6.046
-17 | -0.748 | 0.12006 | -0.033 | -6.234
-16.5 | -0.723 | 0.11179 | -0.034 | -6.466
-16 | -0.697 | 0.10407 | -0.034 | -6.698
-15.5 | -0.672 | 0.09621 | -0.036 | -6.981
-15 | -0.639 | 0.10542 | -0.032 | -6.064
-14.5 | -0.613 | 0.09547 | -0.033 | -6.423
-14 | -0.588 | 0.08764 | -0.035 | -6.709
-13.5 | -0.564 | 0.07882 | -0.037 | -7.153
-13 | -0.539 | 0.07175 | -0.039 | -7.517
-12.5 | -0.521 | 0.0588 | -0.044 | -8.864
-12 | -0.55 | 0.0184 | -0.057 | -29.9
-11.5 | -0.45 | 0.07451 | -0.032 | -6.033
-11 | -0.423 | 0.07001 | -0.033 | -6.037
-10.5 | -0.396 | 0.06335 | -0.034 | -6.258
-10 | -0.371 | 0.0564 | -0.037 | -6.585
-9.5 | -0.349 | 0.04732 | -0.043 | -7.384
-9 | -0.389 | 0.00824 | -0.065 | -47.228
-8.5 | -0.356 | 0.00762 | -0.066 | -46.703
-8 | -0.26 | 0.04973 | -0.033 | -5.227
-7.5 | -0.233 | 0.04787 | -0.032 | -4.858
-7 | -0.206 | 0.04488 | -0.033 | -4.581
-6.5 | -0.179 | 0.04077 | -0.035 | -4.39
-6 | -0.153 | 0.03686 | -0.039 | -4.145
-5.5 | -0.125 | 0.03792 | -0.034 | -3.283
-5 | -0.129 | 0.03642 | -0.033 | -3.553
-4.5 | -0.122 | 0.03201 | -0.04 | -3.815
-4 | -0.1 | 0.00597 | -0.071 | -16.704
-3.5 | -0.039 | 0.00579 | -0.072 | -6.724
-3 | 0.026 | 0.00572 | -0.073 | 4.544
-2.5 | 0.093 | 0.00536 | -0.073 | 17.293
-2 | 0.161 | 0.00531 | -0.074 | 30.247
-1.5 | 0.229 | 0.00523 | -0.075 | 43.734
-1 | 0.297 | 0.0052 | -0.075 | 57.222
-0.5 | 0.366 | 0.00518 | -0.076 | 70.678
0 | 0.435 | 0.00495 | -0.077 | 87.862
0.5 | 0.502 | 0.00484 | -0.077 | 103.761
1 | 0.57 | 0.00494 | -0.078 | 115.52
1.5 | 0.638 | 0.00508 | -0.079 | 125.457
2 | 0.705 | 0.00487 | -0.079 | 144.874
2.5 | 0.773 | 0.00513 | -0.08 | 150.672
3 | 0.835 | 0.00547 | -0.081 | 152.604
3.5 | 0.898 | 0.00697 | -0.081 | 128.87
4 | 0.959 | 0.00822 | -0.082 | 116.672
4.5 | 1.016 | 0.00869 | -0.082 | 116.907
5 | 1.07 | 0.00899 | -0.083 | 118.93
5.5 | 1.11 | 0.00948 | -0.084 | 117.187
6 | 1.135 | 0.01006 | -0.084 | 112.853
6.5 | 1.13 | 0.01085 | -0.085 | 104.106
7 | 1.051 | 0.01182 | -0.085 | 88.923
7.5 | 0.695 | 0.01291 | -0.086 | 53.834
8 | 0.725 | 0.01394 | -0.086 | 51.996
8.5 | 0.756 | 0.01397 | -0.087 | 54.143
9 | 0.785 | 0.01539 | -0.087 | 50.987
9.5 | 0.674 | 0.0619 | -0.044 | 10.882
10 | 0.846 | 0.01603 | -0.088 | 52.76
10.5 | 0.874 | 0.01751 | -0.089 | 49.923
11 | 0.9 | 0.01972 | -0.089 | 45.614
11.5 | 0.781 | 0.07592 | -0.052 | 10.285
12 | 0.959 | 0.02087 | -0.09 | 45.969
12.5 | 0.983 | 0.02353 | -0.09 | 41.798
13 | 0.995 | 0.02995 | -0.088 | 33.208
13.5 | 0.896 | 0.08646 | -0.062 | 10.361
14 | 1.064 | 0.02801 | -0.091 | 37.993
14.5 | 1.075 | 0.03531 | -0.09 | 30.448
15 | 1.083 | 0.04516 | -0.088 | 23.98
15.5 | 0.989 | 0.11299 | -0.059 | 8.752
16 | 1.011 | 0.1296 | -0.057 | 7.797
16.5 | 1.038 | 0.13207 | -0.06 | 7.86
17 | 1.067 | 0.13573 | -0.062 | 7.857
17.5 | 1.087 | 0.15372 | -0.06 | 7.07
18 | 1.114 | 0.15404 | -0.062 | 7.232
18.5 | 1.141 | 0.16171 | -0.064 | 7.054
19 | 1.168 | 0.16769 | -0.065 | 6.964
19.5 | 1.189 | 0.18725 | -0.064 | 6.347
20 | 1.215 | 0.18903 | -0.066 | 6.428

## 144. Re 18M Mach 0.50 (2)
BIGFOIL.COM POLAR EXPORT
NACA65-510 a=0.5
NACA65-510 a=0.5 |  |  |  | Cl Max: | 1.3451 | at alpha= | 7.5 | deg
XFOIL ncrit=9 |  |  |  | L/D Max: | 167.943 | at alpha= | 1.5 | deg
Re: | 18000000 |  |  | Cd Min: | 0.26626 | at alpha= | -20 | deg
Mach: | 0.5 |  |  | Cl=0 at alpha= | -3.2197 | deg
|  |  |  | @ Cl=0.1, Cd= | 0.0047649
|  |  |  | @ Cl=0.4, Cd= | 0.0042884
|  |  |  | @ Cl=0.6, Cd= | 0.0040078
alpha (deg) | Cl | Cd | Cm | Cl/Cd
-20 | -0.7137 | 0.26626 | 0.0493 | -2.6805
-19.5 | -0.6899 | 0.25832 | 0.0441 | -2.6707
-19 | -0.667 | 0.24991 | 0.0388 | -2.669
-18.5 | -0.6436 | 0.24179 | 0.0336 | -2.6618
-18 | -0.6204 | 0.23345 | 0.0283 | -2.6575
-17.5 | -0.5975 | 0.22516 | 0.0232 | -2.6537
-17 | -0.5743 | 0.21728 | 0.0181 | -2.6431
-16.5 | -0.555 | 0.20643 | 0.0128 | -2.6886
-16 | -0.5331 | 0.19788 | 0.0077 | -2.6941
-15.5 | -0.5118 | 0.18941 | 0.0029 | -2.7021
-14.5 | -0.4678 | 0.1738 | -0.0068 | -2.6916
-14 | -0.441 | 0.16777 | -0.0113 | -2.6286
-13.5 | -0.4239 | 0.15851 | -0.0162 | -2.6743
-13 | -0.3999 | 0.15168 | -0.0206 | -2.6365
-12.5 | -0.386 | 0.14188 | -0.0256 | -2.7206
-12 | -0.3752 | 0.13145 | -0.0307 | -2.8543
-11.5 | -0.3594 | 0.12302 | -0.0355 | -2.9215
-11 | -0.3462 | 0.11443 | -0.0403 | -3.0254
-10.5 | -0.327 | 0.10766 | -0.0444 | -3.0373
-10 | -0.3141 | 0.09985 | -0.0488 | -3.1457
-9.5 | -0.3048 | 0.09171 | -0.0533 | -3.3235
-9 | -0.2979 | 0.08363 | -0.0578 | -3.5621
-8.5 | -0.2903 | 0.0763 | -0.062 | -3.8047
-8 | -0.2911 | 0.06826 | -0.0665 | -4.2646
-7.5 | -0.2922 | 0.06139 | -0.0702 | -4.7597
-7 | -0.3055 | 0.05363 | -0.0768 | -5.6964
-6.5 | -0.2993 | 0.04403 | -0.0842 | -6.7976
-5.5 | -0.2565 | 0.02488 | -0.0898 | -10.3095
-5 | -0.2234 | 0.01519 | -0.089 | -14.707
-4.5 | -0.1825 | 0.00678 | -0.0871 | -26.9174
-4 | -0.1128 | 0.00549 | -0.0856 | -20.5464
-3.5 | -0.0402 | 0.00511 | -0.0848 | -7.8669
-3 | 0.0315 | 0.00491 | -0.0844 | 6.4155
-2.5 | 0.1023 | 0.00476 | -0.0844 | 21.4916
-2 | 0.1724 | 0.00456 | -0.0846 | 37.807
-1 | 0.3112 | 0.00438 | -0.0856 | 71.0502
-0.5 | 0.3801 | 0.0043 | -0.0863 | 88.3953
0 | 0.4487 | 0.00426 | -0.087 | 105.3286
0.5 | 0.5173 | 0.00418 | -0.0878 | 123.756
1 | 0.5854 | 0.00404 | -0.0886 | 144.901
1.5 | 0.6533 | 0.00389 | -0.0893 | 167.9434
3 | 0.8318 | 0.00557 | -0.0879 | 149.3357
3.5 | 0.8919 | 0.00615 | -0.0869 | 145.0244
4 | 0.9535 | 0.00659 | -0.0857 | 144.6889
4.5 | 1.0171 | 0.00692 | -0.0846 | 146.9798
5 | 1.079 | 0.00728 | -0.0828 | 148.2143
5.5 | 1.1442 | 0.00768 | -0.0814 | 148.9844
6 | 1.207 | 0.00816 | -0.0791 | 147.9167
6.5 | 1.2667 | 0.00874 | -0.0759 | 144.9314
7 | 1.3211 | 0.00946 | -0.0714 | 139.6512
7.5 | 1.3451 | 0.01056 | -0.0615 | 127.3769
8 | 1.3399 | 0.01346 | -0.0494 | 99.5468
8.5 | 1.3215 | 0.01803 | -0.0382 | 73.2945
9 | 1.3134 | 0.02408 | -0.0289 | 54.5432
9.5 | 1.293 | 0.03174 | -0.0217 | 40.7372
10 | 1.2609 | 0.04003 | -0.0169 | 31.4989
10.5 | 1.224 | 0.04945 | -0.015 | 24.7523
11 | 1.1833 | 0.06062 | -0.0163 | 19.52
11.5 | 1.1477 | 0.07303 | -0.0207 | 15.7155
12 | 1.113 | 0.0874 | -0.0284 | 12.7346
12.5 | 1.0847 | 0.10323 | -0.0387 | 10.5076

## 145. Re 20M Mach 0.00 (1)
BIGFOIL.COM POLAR EXPORT
NACA65-510 a=0.5
NACA65-510 a=0.5 |  |  |  | Cl Max: | 1.191 | at alpha= | 9 | deg
JavaFoil+Calcfoil stall+Eppler ext transition |  |  |  | L/D Max: | 158.655 | at alpha= | 6 | deg
Re: | 20000000 |  |  | Cd Min: | 0.00495 | at alpha= | 1.5 | deg
Mach: | 0 |  |  | Cl=0 at alpha= | -3.1983 | deg
|  |  |  | @ Cl=0.1, Cd= | 0.0053836
|  |  |  | @ Cl=0.4, Cd= | 0.0052339
|  |  |  | @ Cl=0.6, Cd= | 0.0050472
alpha (deg) | Cl | Cd | Cm | Cl/Cd
-16 | -0.293 | 0.11496 | -0.025 | -2.547
-15.5 | -0.308 | 0.10868 | -0.025 | -2.836
-15 | -0.324 | 0.10276 | -0.025 | -3.153
-14.5 | -0.34 | 0.09722 | -0.026 | -3.496
-14 | -0.355 | 0.09247 | -0.026 | -3.844
-13.5 | -0.371 | 0.08847 | -0.026 | -4.191
-13 | -0.385 | 0.08317 | -0.026 | -4.63
-12.5 | -0.398 | 0.07878 | -0.027 | -5.058
-12 | -0.41 | 0.07513 | -0.026 | -5.454
-11.5 | -0.419 | 0.07075 | -0.027 | -5.916
-11 | -0.42 | 0.06713 | -0.027 | -6.259
-10.5 | -0.418 | 0.06471 | -0.026 | -6.464
-10 | -0.414 | 0.06122 | -0.027 | -6.757
-9.5 | -0.406 | 0.0572 | -0.027 | -7.093
-9 | -0.394 | 0.05291 | -0.029 | -7.453
-8.5 | -0.379 | 0.04916 | -0.03 | -7.709
-8 | -0.362 | 0.04369 | -0.034 | -8.28
-7.5 | -0.414 | 0.00667 | -0.058 | -62.081
-7 | -0.379 | 0.00647 | -0.059 | -58.655
-6.5 | -0.34 | 0.0063 | -0.059 | -53.981
-6 | -0.297 | 0.00615 | -0.06 | -48.25
-5.5 | -0.25 | 0.00589 | -0.06 | -42.39
-5 | -0.199 | 0.00575 | -0.061 | -34.619
-4.5 | -0.146 | 0.00568 | -0.061 | -25.759
-4 | -0.091 | 0.00556 | -0.062 | -16.416
-3.5 | -0.035 | 0.00549 | -0.062 | -6.33
-3 | 0.023 | 0.00547 | -0.063 | 4.191
-2.5 | 0.081 | 0.00539 | -0.064 | 15.078
-2 | 0.14 | 0.00537 | -0.064 | 26.058
-1.5 | 0.199 | 0.00539 | -0.065 | 36.88
-1 | 0.258 | 0.00509 | -0.065 | 50.653
-0.5 | 0.317 | 0.00523 | -0.066 | 60.691
0 | 0.376 | 0.00536 | -0.066 | 70.281
0.5 | 0.435 | 0.00505 | -0.067 | 86.212
1 | 0.494 | 0.00512 | -0.068 | 96.503
1.5 | 0.553 | 0.00495 | -0.068 | 111.712
2 | 0.611 | 0.00507 | -0.069 | 120.633
2.5 | 0.67 | 0.00517 | -0.069 | 129.545
3 | 0.725 | 0.00539 | -0.07 | 134.433
3.5 | 0.782 | 0.00566 | -0.071 | 138.139
4 | 0.837 | 0.00592 | -0.071 | 141.374
4.5 | 0.891 | 0.00609 | -0.072 | 146.484
5 | 0.944 | 0.0063 | -0.072 | 149.841
5.5 | 0.994 | 0.00653 | -0.073 | 152.259
6 | 1.04 | 0.00656 | -0.073 | 158.655
6.5 | 1.083 | 0.00825 | -0.074 | 131.233
7 | 1.121 | 0.00863 | -0.075 | 129.891
7.5 | 1.155 | 0.00902 | -0.075 | 127.995
8 | 1.176 | 0.00946 | -0.076 | 124.328
8.5 | 1.188 | 0.00998 | -0.076 | 119.012
9 | 1.191 | 0.01043 | -0.077 | 114.183
9.5 | 1.185 | 0.01106 | -0.077 | 107.106
10 | 1.17 | 0.01164 | -0.078 | 100.497
10.5 | 1.146 | 0.01228 | -0.078 | 93.314
11 | 1.115 | 0.01296 | -0.079 | 86.047
11.5 | 1.077 | 0.01382 | -0.079 | 77.906
12 | 1.032 | 0.01503 | -0.079 | 68.655
12.5 | 0.986 | 0.01575 | -0.08 | 62.636
13 | 0.934 | 0.01729 | -0.08 | 54.045
13.5 | 0.882 | 0.01889 | -0.08 | 46.701
14 | 0.828 | 0.02105 | -0.08 | 39.359

## 146. Re 20M Mach 0.00 (2)
BIGFOIL.COM POLAR EXPORT
NACA65-510 a=0.5
NACA65-510 a=0.5 |  |  |  | Cl Max: | 1.7425 | at alpha= | 15 | deg
XFOIL ncrit=9 |  |  |  | L/D Max: | 154.707 | at alpha= | 7 | deg
Re: | 20000000 |  |  | Cd Min: | 0.04022 | at alpha= | -18.5 | deg
Mach: | 0 |  |  | Cl=0 at alpha= | -3.2472 | deg
|  |  |  | @ Cl=0.1, Cd= | 0.0044631
|  |  |  | @ Cl=0.4, Cd= | 0.0041879
|  |  |  | @ Cl=0.6, Cd= | 0.0045983
alpha (deg) | Cl | Cd | Cm | Cl/Cd
-18.5 | -1.3295 | 0.04022 | -0.0824 | -33.0557
-18 | -1.4242 | 0.03025 | -0.0804 | -47.081
-17.5 | -1.4441 | 0.02649 | -0.0736 | -54.5149
-17 | -1.4313 | 0.02302 | -0.0707 | -62.1764
-16.5 | -1.4043 | 0.02034 | -0.0688 | -69.0413
-16 | -1.3673 | 0.01846 | -0.0675 | -74.0683
-15.5 | -1.3249 | 0.01701 | -0.0666 | -77.8895
-15 | -1.28 | 0.01575 | -0.0659 | -81.2698
-14.5 | -1.233 | 0.01465 | -0.0654 | -84.1638
-14 | -1.1844 | 0.01366 | -0.0649 | -86.7057
-13.5 | -1.1345 | 0.01278 | -0.0646 | -88.7715
-13 | -1.0838 | 0.01195 | -0.0644 | -90.6946
-12.5 | -1.032 | 0.01122 | -0.0643 | -91.9786
-12 | -0.9795 | 0.01055 | -0.0642 | -92.8436
-11.5 | -0.9264 | 0.00993 | -0.0642 | -93.2931
-11 | -0.8736 | 0.00916 | -0.0641 | -95.3712
-10.5 | -0.8201 | 0.00849 | -0.0642 | -96.596
-10 | -0.7655 | 0.008 | -0.0643 | -95.6875
-9.5 | -0.7102 | 0.00761 | -0.0645 | -93.3246
-9 | -0.6546 | 0.00725 | -0.0648 | -90.2897
-8.5 | -0.5987 | 0.00692 | -0.0651 | -86.5173
-8 | -0.5426 | 0.00657 | -0.0653 | -82.5875
-7.5 | -0.4865 | 0.00621 | -0.0657 | -78.3414
-7 | -0.4299 | 0.00596 | -0.066 | -72.1309
-6.5 | -0.373 | 0.00575 | -0.0664 | -64.8696
-4.5 | -0.1444 | 0.00497 | -0.0683 | -29.0543
-4 | -0.0868 | 0.00483 | -0.0688 | -17.971
-3 | 0.0285 | 0.00462 | -0.0699 | 6.1688
-2.5 | 0.0861 | 0.00448 | -0.0705 | 19.2188
-2 | 0.1438 | 0.00441 | -0.0711 | 32.6077
-1.5 | 0.2016 | 0.00435 | -0.0717 | 46.3448
-1 | 0.2593 | 0.00427 | -0.0723 | 60.726
-0.5 | 0.317 | 0.00425 | -0.0729 | 74.5882
0 | 0.3747 | 0.00421 | -0.0735 | 89.0024
0.5 | 0.432 | 0.00416 | -0.0741 | 103.8462
1 | 0.4889 | 0.00414 | -0.0747 | 118.0918
1.5 | 0.5442 | 0.00434 | -0.0752 | 125.3917
2 | 0.5969 | 0.00457 | -0.0755 | 130.6127
2.5 | 0.6494 | 0.00505 | -0.0757 | 128.5941
3 | 0.7037 | 0.0053 | -0.0759 | 132.7736
3.5 | 0.7579 | 0.00557 | -0.0761 | 136.0682
4 | 0.8119 | 0.00585 | -0.0763 | 138.7863
4.5 | 0.8661 | 0.00605 | -0.0764 | 143.157
5 | 0.9203 | 0.00624 | -0.0765 | 147.484
5.5 | 0.9737 | 0.0065 | -0.0765 | 149.8
6 | 1.0254 | 0.00675 | -0.0762 | 151.9111
6.5 | 1.0807 | 0.00702 | -0.0767 | 153.9459
7 | 1.134 | 0.00733 | -0.0768 | 154.7067
7.5 | 1.186 | 0.00772 | -0.0767 | 153.6269
8 | 1.2376 | 0.00811 | -0.0765 | 152.6017
8.5 | 1.2879 | 0.00856 | -0.0762 | 150.4556
9 | 1.3368 | 0.00908 | -0.0756 | 147.2247
9.5 | 1.3854 | 0.00955 | -0.075 | 145.0681
10 | 1.433 | 0.01005 | -0.0742 | 142.5871
10.5 | 1.4787 | 0.0106 | -0.0732 | 139.5
11 | 1.5193 | 0.0114 | -0.0713 | 133.2719
11.5 | 1.5605 | 0.01203 | -0.0695 | 129.7174
12 | 1.5972 | 0.01272 | -0.067 | 125.566
12.5 | 1.6182 | 0.01346 | -0.0614 | 120.2229
13 | 1.6431 | 0.01438 | -0.0572 | 114.2629
13.5 | 1.6692 | 0.01545 | -0.0536 | 108.0388
14 | 1.6946 | 0.01668 | -0.0503 | 101.5947
14.5 | 1.7202 | 0.01803 | -0.0473 | 95.4077
15 | 1.7425 | 0.01968 | -0.0442 | 88.5417

## 147. Re 20M Mach 0.10 (1)
BIGFOIL.COM POLAR EXPORT
NACA65-510 a=0.5
NACA65-510 a=0.5 |  |  |  | Cl Max: | 1.187 | at alpha= | 8.5 | deg
JavaFoil+Calcfoil stall+Eppler ext transition |  |  |  | L/D Max: | 153.224 | at alpha= | 5.5 | deg
Re: | 20000000 |  |  | Cd Min: | 0.00496 | at alpha= | 1.5 | deg
Mach: | 0.1 |  |  | Cl=0 at alpha= | -3.1983 | deg
|  |  |  | @ Cl=0.1, Cd= | 0.0053908
|  |  |  | @ Cl=0.4, Cd= | 0.0052256
|  |  |  | @ Cl=0.6, Cd= | 0.0050515
alpha (deg) | Cl | Cd | Cm | Cl/Cd
-12.5 | -0.373 | 0.07911 | -0.027 | -4.716
-12 | -0.388 | 0.07528 | -0.027 | -5.149
-11.5 | -0.4 | 0.07087 | -0.027 | -5.637
-11 | -0.404 | 0.06838 | -0.027 | -5.905
-10.5 | -0.405 | 0.06436 | -0.027 | -6.291
-10 | -0.403 | 0.06171 | -0.026 | -6.526
-9.5 | -0.397 | 0.05795 | -0.027 | -6.852
-9 | -0.388 | 0.05343 | -0.028 | -7.256
-8.5 | -0.374 | 0.04974 | -0.03 | -7.52
-8 | -0.357 | 0.04492 | -0.033 | -7.956
-7.5 | -0.412 | 0.0067 | -0.058 | -61.478
-7 | -0.378 | 0.00649 | -0.059 | -58.279
-6.5 | -0.34 | 0.00629 | -0.06 | -54.008
-6 | -0.297 | 0.00614 | -0.06 | -48.329
-5.5 | -0.25 | 0.00593 | -0.061 | -42.135
-5 | -0.2 | 0.0058 | -0.061 | -34.469
-4.5 | -0.147 | 0.00569 | -0.062 | -25.793
-4 | -0.092 | 0.00557 | -0.062 | -16.469
-3.5 | -0.035 | 0.00552 | -0.063 | -6.318
-3 | 0.023 | 0.00545 | -0.063 | 4.223
-2.5 | 0.082 | 0.0054 | -0.064 | 15.118
-2 | 0.141 | 0.00537 | -0.064 | 26.195
-1.5 | 0.2 | 0.00537 | -0.065 | 37.197
-1 | 0.259 | 0.00513 | -0.066 | 50.492
-0.5 | 0.319 | 0.00521 | -0.066 | 61.184
0 | 0.378 | 0.00533 | -0.067 | 70.952
0.5 | 0.437 | 0.00505 | -0.067 | 86.627
1 | 0.496 | 0.00508 | -0.068 | 97.74
1.5 | 0.555 | 0.00496 | -0.068 | 111.959
2 | 0.614 | 0.00508 | -0.069 | 120.855
2.5 | 0.673 | 0.00519 | -0.07 | 129.605
3 | 0.729 | 0.00542 | -0.07 | 134.372
3.5 | 0.786 | 0.00566 | -0.071 | 138.729
4 | 0.841 | 0.006 | -0.071 | 140.189
4.5 | 0.896 | 0.00617 | -0.072 | 145.188
5 | 0.949 | 0.0063 | -0.073 | 150.509
5.5 | 0.998 | 0.00651 | -0.073 | 153.224
6 | 1.044 | 0.00804 | -0.074 | 129.845
6.5 | 1.087 | 0.00835 | -0.074 | 130.168
7 | 1.125 | 0.0087 | -0.075 | 129.294
7.5 | 1.157 | 0.0091 | -0.076 | 127.238
8 | 1.177 | 0.00955 | -0.076 | 123.343
8.5 | 1.187 | 0.01009 | -0.077 | 117.648
9 | 1.187 | 0.01054 | -0.077 | 112.639
9.5 | 1.177 | 0.01121 | -0.078 | 105.053
10 | 1.157 | 0.0118 | -0.078 | 98.057
10.5 | 1.129 | 0.01243 | -0.078 | 90.864
11 | 1.092 | 0.01319 | -0.079 | 82.785
11.5 | 1.048 | 0.01415 | -0.079 | 74.075
12 | 0.997 | 0.01535 | -0.079 | 64.982
12.5 | 0.945 | 0.01623 | -0.08 | 58.214
13 | 0.887 | 0.01797 | -0.08 | 49.329
13.5 | 0.829 | 0.01981 | -0.08 | 41.822

## 148. Re 20M Mach 0.10 (2)
BIGFOIL.COM POLAR EXPORT
NACA65-510 a=0.5
NACA65-510 a=0.5 |  |  |  | Cl Max: | 1.873 | at alpha= | 20 | deg
XFOIL ncrit=9 |  |  |  | L/D Max: | 154.593 | at alpha= | 7 | deg
Re: | 20000000 |  |  | Cd Min: | 0.05435 | at alpha= | 20 | deg
Mach: | 0.1 |  |  | Cl=0 at alpha= | -3.2463 | deg
|  |  |  | @ Cl=0.1, Cd= | 0.004464
|  |  |  | @ Cl=0.4, Cd= | 0.0041841
|  |  |  | @ Cl=0.6, Cd= | 0.0045578
alpha (deg) | Cl | Cd | Cm | Cl/Cd
-17 | -1.2307 | 0.03952 | -0.0853 | -31.1412
-16.5 | -1.3081 | 0.03219 | -0.0803 | -40.6368
-16 | -1.3298 | 0.02608 | -0.0758 | -50.9893
-15.5 | -1.3129 | 0.02206 | -0.0732 | -59.515
-15 | -1.2836 | 0.01882 | -0.0712 | -68.204
-14.5 | -1.2424 | 0.01677 | -0.0699 | -74.0847
-14 | -1.1961 | 0.01525 | -0.069 | -78.4328
-13.5 | -1.1472 | 0.014 | -0.0682 | -81.9429
-13 | -1.0965 | 0.0129 | -0.0676 | -85
-12.5 | -1.0444 | 0.01197 | -0.0671 | -87.2515
-12 | -0.9913 | 0.01114 | -0.0667 | -88.9856
-11.5 | -0.9374 | 0.0104 | -0.0665 | -90.1346
-11 | -0.8829 | 0.00973 | -0.0663 | -90.74
-10.5 | -0.8286 | 0.00896 | -0.066 | -92.4777
-10 | -0.7739 | 0.00825 | -0.0659 | -93.8061
-9.5 | -0.718 | 0.00778 | -0.0659 | -92.2879
-9 | -0.6615 | 0.00738 | -0.066 | -89.6341
-8.5 | -0.6048 | 0.00702 | -0.0662 | -86.1538
-8 | -0.5478 | 0.00669 | -0.0664 | -81.8834
-7.5 | -0.4911 | 0.0063 | -0.0666 | -77.9524
-7 | -0.4339 | 0.00601 | -0.0668 | -72.1963
-5 | -0.2032 | 0.00522 | -0.0684 | -38.9272
-4.5 | -0.1455 | 0.00498 | -0.0688 | -29.2169
-4 | -0.0875 | 0.00484 | -0.0693 | -18.0785
-3 | 0.0286 | 0.00462 | -0.0704 | 6.1905
-2.5 | 0.0867 | 0.00448 | -0.0709 | 19.3527
-2 | 0.1448 | 0.00441 | -0.0715 | 32.8345
-1.5 | 0.2029 | 0.00435 | -0.0721 | 46.6437
-1 | 0.261 | 0.00427 | -0.0727 | 61.1241
-0.5 | 0.319 | 0.00425 | -0.0733 | 75.0588
0 | 0.377 | 0.0042 | -0.0739 | 89.7619
0.5 | 0.4347 | 0.00416 | -0.0746 | 104.4952
1 | 0.492 | 0.00414 | -0.0752 | 118.8406
1.5 | 0.5476 | 0.00433 | -0.0756 | 126.4665
2 | 0.6005 | 0.00456 | -0.0759 | 131.6886
3 | 0.7078 | 0.00531 | -0.0763 | 133.2957
3.5 | 0.7623 | 0.00558 | -0.0765 | 136.6129
4 | 0.8166 | 0.00587 | -0.0766 | 139.1141
4.5 | 0.8711 | 0.00608 | -0.0768 | 143.273
5 | 0.9257 | 0.00627 | -0.0769 | 147.6396
5.5 | 0.9794 | 0.00653 | -0.0768 | 149.9847
6 | 1.0313 | 0.00679 | -0.0763 | 151.8851
6.5 | 1.0873 | 0.00706 | -0.0768 | 154.0085
7 | 1.1409 | 0.00738 | -0.0769 | 154.5935
7.5 | 1.1933 | 0.00777 | -0.0767 | 153.5779
8 | 1.245 | 0.0082 | -0.0764 | 151.8293
8.5 | 1.2957 | 0.00865 | -0.0759 | 149.7919
9 | 1.3448 | 0.00918 | -0.0752 | 146.4924
9.5 | 1.3938 | 0.00966 | -0.0745 | 144.2857
10 | 1.4412 | 0.01019 | -0.0735 | 141.4328
10.5 | 1.4862 | 0.01081 | -0.0722 | 137.4838
11 | 1.5268 | 0.0116 | -0.07 | 131.6207
11.5 | 1.5671 | 0.01227 | -0.0679 | 127.718
12 | 1.5947 | 0.01298 | -0.0633 | 122.8582
12.5 | 1.618 | 0.01385 | -0.0583 | 116.8231
13 | 1.644 | 0.01489 | -0.0543 | 110.4097
13.5 | 1.67 | 0.0161 | -0.0507 | 103.7267
14 | 1.695 | 0.01749 | -0.0473 | 96.9125
14.5 | 1.7203 | 0.01899 | -0.0442 | 90.5898
15 | 1.7415 | 0.02086 | -0.041 | 83.4851
15.5 | 1.7683 | 0.02244 | -0.0387 | 78.8012
16 | 1.7843 | 0.02491 | -0.0356 | 71.6299
16.5 | 1.8011 | 0.02743 | -0.0331 | 65.6617
17 | 1.817 | 0.03017 | -0.0308 | 60.2254
17.5 | 1.8322 | 0.03312 | -0.0288 | 55.32
18 | 1.8439 | 0.03658 | -0.0271 | 50.4073
18.5 | 1.8511 | 0.04067 | -0.0256 | 45.5151
19 | 1.8596 | 0.04486 | -0.0246 | 41.4534
19.5 | 1.8692 | 0.04917 | -0.0242 | 38.015
20 | 1.873 | 0.05435 | -0.0241 | 34.4618

## 149. Re 20M Mach 0.25 (1)
BIGFOIL.COM POLAR EXPORT
NACA65-510 a=0.5
NACA65-510 a=0.5 |  |  |  | Cl Max: | 1.176 | at alpha= | 8 | deg
JavaFoil+Calcfoil stall+Eppler ext transition |  |  |  | L/D Max: | 150.585 | at alpha= | 5 | deg
Re: | 20000000 |  |  | Cd Min: | 0.00498 | at alpha= | 1.5 | deg
Mach: | 0.25 |  |  | Cl=0 at alpha= | -3.2 | deg
|  |  |  | @ Cl=0.1, Cd= | 0.0054247
|  |  |  | @ Cl=0.4, Cd= | 0.08366
|  |  |  | @ Cl=0.6, Cd= | 0.08366
alpha (deg) | Cl | Cd | Cm | Cl/Cd
-11.5 | -0.222 | 0.07212 | -0.028 | -3.073
-11 | -0.256 | 0.06766 | -0.028 | -3.778
-10.5 | -0.284 | 0.06503 | -0.028 | -4.363
-10 | -0.306 | 0.06162 | -0.028 | -4.964
-9.5 | -0.322 | 0.05878 | -0.028 | -5.473
-9 | -0.331 | 0.05433 | -0.029 | -6.09
-8.5 | -0.333 | 0.05171 | -0.028 | -6.432
-8 | -0.327 | 0.04867 | -0.029 | -6.722
-7.5 | -0.315 | 0.0453 | -0.03 | -6.951
-7 | -0.296 | 0.0423 | -0.031 | -6.997
-6.5 | -0.335 | 0.00635 | -0.061 | -52.668
-6 | -0.296 | 0.00625 | -0.062 | -47.349
-5.5 | -0.252 | 0.00603 | -0.062 | -41.744
-5 | -0.203 | 0.00587 | -0.063 | -34.524
-4.5 | -0.15 | 0.00573 | -0.063 | -26.085
-4 | -0.094 | 0.00564 | -0.064 | -16.632
-3.5 | -0.036 | 0.00555 | -0.065 | -6.436
-3 | 0.024 | 0.00549 | -0.065 | 4.298
-2.5 | 0.084 | 0.00543 | -0.066 | 15.412
-2 | 0.144 | 0.00541 | -0.066 | 26.654
-1.5 | 0.205 | 0.00539 | -0.067 | 38.055
-1 | 0.266 | 0.00509 | -0.067 | 52.322
-0.5 | 0.327 | 0.00523 | -0.068 | 62.601
0 | 0.389 | 0.00538 | -0.069 | 72.296
0.5 | 0.449 | 0.00508 | -0.069 | 88.42
1 | 0.51 | 0.00514 | -0.07 | 99.184
1.5 | 0.571 | 0.00498 | -0.07 | 114.589
2 | 0.631 | 0.00512 | -0.071 | 123.298
2.5 | 0.691 | 0.00525 | -0.072 | 131.609
3 | 0.749 | 0.0055 | -0.072 | 136.048
3.5 | 0.807 | 0.00537 | -0.073 | 150.164
4 | 0.863 | 0.0061 | -0.073 | 141.447
4.5 | 0.919 | 0.0063 | -0.074 | 145.9
5 | 0.973 | 0.00646 | -0.075 | 150.585
5.5 | 1.022 | 0.00811 | -0.075 | 125.961
6 | 1.067 | 0.00829 | -0.076 | 128.778
6.5 | 1.107 | 0.00865 | -0.076 | 128.012
7 | 1.141 | 0.00913 | -0.077 | 124.99
7.5 | 1.167 | 0.00959 | -0.077 | 121.702
8 | 1.176 | 0.01009 | -0.078 | 116.547
8.5 | 1.169 | 0.01074 | -0.078 | 108.927
9 | 1.147 | 0.01132 | -0.079 | 101.386
9.5 | 1.108 | 0.01222 | -0.079 | 90.655
10 | 1.052 | 0.01312 | -0.08 | 80.169
10.5 | 0.979 | 0.01424 | -0.08 | 68.752
11 | 0.894 | 0.01506 | -0.08 | 59.404
11.5 | 0.795 | 0.01658 | -0.08 | 47.964
12 | 0.68 | 0.02027 | -0.079 | 33.562
12.5 | 0.561 | 0.02573 | -0.078 | 21.788
13 | 0.389 | 0.08366 | -0.047 | 4.644

## 150. Re 20M Mach 0.25 (2)
BIGFOIL.COM POLAR EXPORT
NACA65-510 a=0.5
NACA65-510 a=0.5 |  |  |  | Cl Max: | 1.6697 | at alpha= | 15.5 | deg
XFOIL ncrit=9 |  |  |  | L/D Max: | 154.327 | at alpha= | 6.5 | deg
Re: | 20000000 |  |  | Cd Min: | 0.24498 | at alpha= | -20 | deg
Mach: | 0.25 |  |  | Cl=0 at alpha= | -3.2417 | deg
|  |  |  | @ Cl=0.1, Cd= | 0.0044944
|  |  |  | @ Cl=0.4, Cd= | 0.0041799
|  |  |  | @ Cl=0.6, Cd= | 0.0043885
alpha (deg) | Cl | Cd | Cm | Cl/Cd
-20 | -0.6538 | 0.24498 | 0.0388 | -2.6688
-19.5 | -0.6348 | 0.23833 | 0.0344 | -2.6635
-19 | -0.623 | 0.22497 | 0.0295 | -2.7693
-18.5 | -0.6048 | 0.21814 | 0.025 | -2.7725
-18 | -0.5862 | 0.21132 | 0.0206 | -2.774
-17.5 | -0.5686 | 0.20399 | 0.0163 | -2.7874
-17 | -0.5515 | 0.19633 | 0.0118 | -2.809
-16.5 | -0.5311 | 0.19044 | 0.0076 | -2.7888
-16 | -0.5116 | 0.18436 | 0.0034 | -2.775
-15 | -0.5058 | 0.15749 | -0.0081 | -3.2116
-14.5 | -0.4895 | 0.15039 | -0.0124 | -3.2549
-14 | -0.4748 | 0.14299 | -0.0167 | -3.3205
-13.5 | -0.4524 | 0.138 | -0.0202 | -3.2783
-13 | -0.4719 | 0.12161 | -0.0278 | -3.8804
-12.5 | -0.4587 | 0.11465 | -0.0319 | -4.0009
-12 | -0.4936 | 0.09729 | -0.0415 | -5.0735
-11.5 | -0.4802 | 0.09133 | -0.0451 | -5.2579
-11 | -0.5987 | 0.06452 | -0.063 | -9.2793
-10.5 | -0.8607 | 0.01552 | -0.0786 | -55.4575
-10 | -0.8165 | 0.01165 | -0.0767 | -70.0858
-9.5 | -0.7597 | 0.00996 | -0.0753 | -76.2751
-9 | -0.7008 | 0.0087 | -0.0741 | -80.5517
-8.5 | -0.6406 | 0.00784 | -0.0732 | -81.7092
-8 | -0.5792 | 0.00729 | -0.0725 | -79.4513
-7.5 | -0.5178 | 0.00685 | -0.072 | -75.5912
-7 | -0.4567 | 0.00639 | -0.0717 | -71.471
-6.5 | -0.3957 | 0.00602 | -0.0714 | -65.7309
-4.5 | -0.1522 | 0.00508 | -0.0717 | -29.9606
-4 | -0.0917 | 0.00489 | -0.072 | -18.7526
-3.5 | -0.0312 | 0.00477 | -0.0724 | -6.5409
-2.5 | 0.0896 | 0.00451 | -0.0733 | 19.867
-2 | 0.1498 | 0.00442 | -0.0738 | 33.8914
-1 | 0.27 | 0.00427 | -0.075 | 63.2319
-0.5 | 0.33 | 0.00424 | -0.0757 | 77.8302
0 | 0.39 | 0.00419 | -0.0763 | 93.0788
0.5 | 0.4497 | 0.00413 | -0.077 | 108.8862
1 | 0.5089 | 0.00409 | -0.0776 | 124.4254
1.5 | 0.5667 | 0.00421 | -0.0781 | 134.6081
2 | 0.6208 | 0.0045 | -0.0784 | 137.9556
2.5 | 0.6746 | 0.00506 | -0.0784 | 133.3202
3 | 0.7306 | 0.00536 | -0.0785 | 136.306
3.5 | 0.7868 | 0.00565 | -0.0786 | 139.2566
4 | 0.8426 | 0.00596 | -0.0786 | 141.3758
4.5 | 0.8989 | 0.00621 | -0.0785 | 144.7504
5 | 0.9555 | 0.00643 | -0.0784 | 148.6003
5.5 | 1.0111 | 0.00669 | -0.0781 | 151.136
6 | 1.0636 | 0.00697 | -0.0771 | 152.5968
6.5 | 1.1235 | 0.00728 | -0.0777 | 154.3269
7 | 1.1785 | 0.00769 | -0.0772 | 153.251
7.5 | 1.233 | 0.00812 | -0.0765 | 151.8473
8 | 1.2858 | 0.00863 | -0.0756 | 148.9919
8.5 | 1.3373 | 0.0092 | -0.0743 | 145.3587
9 | 1.3883 | 0.00973 | -0.0729 | 142.6824
9.5 | 1.4354 | 0.01044 | -0.0707 | 137.4904
10 | 1.4791 | 0.01124 | -0.0679 | 131.5925
11 | 1.5363 | 0.01306 | -0.0569 | 117.634
11.5 | 1.5637 | 0.01418 | -0.0519 | 110.275
12 | 1.5883 | 0.0157 | -0.0469 | 101.1656
12.5 | 1.6116 | 0.01752 | -0.0422 | 91.9863
13 | 1.6317 | 0.01974 | -0.0376 | 82.6596
13.5 | 1.6473 | 0.02247 | -0.033 | 73.3111
14 | 1.6557 | 0.02597 | -0.0284 | 63.7543
14.5 | 1.6651 | 0.02963 | -0.0246 | 56.1964
15 | 1.6564 | 0.03509 | -0.0206 | 47.2043
15.5 | 1.6697 | 0.03896 | -0.0185 | 42.8568
16 | 1.626 | 0.0489 | -0.0163 | 33.2515
16.5 | 1.5914 | 0.05911 | -0.0166 | 26.9227
17 | 1.5557 | 0.07071 | -0.0191 | 22.0011
17.5 | 1.531 | 0.0821 | -0.0231 | 18.648
18 | 1.4889 | 0.09748 | -0.0305 | 15.2739
18.5 | 1.4544 | 0.1132 | -0.0395 | 12.8481
19 | 1.4208 | 0.13003 | -0.0502 | 10.9267
19.5 | 1.3957 | 0.14588 | -0.0606 | 9.5675
20 | 1.3561 | 0.16553 | -0.0737 | 8.1925

## 151. Re 20M Mach 0.50 (1)
BIGFOIL.COM POLAR EXPORT
NACA65-510 a=0.5
NACA65-510 a=0.5 |  |  |  | Cl Max: | 1.216 | at alpha= | 20 | deg
JavaFoil+Calcfoil stall+Eppler ext transition |  |  |  | L/D Max: | 151.204 | at alpha= | 3 | deg
Re: | 20000000 |  |  | Cd Min: | 0.00495 | at alpha= | 2 | deg
Mach: | 0.5 |  |  | Cl=0 at alpha= | -3.2 | deg
|  |  |  | @ Cl=0.1, Cd= | 0.0053328
|  |  |  | @ Cl=0.4, Cd= | 0.0051706
|  |  |  | @ Cl=0.6, Cd= | 0.0051173
alpha (deg) | Cl | Cd | Cm | Cl/Cd
-20 | -0.908 | 0.16559 | -0.032 | -5.484
-19.5 | -0.881 | 0.15994 | -0.032 | -5.51
-19 | -0.855 | 0.15084 | -0.032 | -5.669
-18.5 | -0.829 | 0.14138 | -0.032 | -5.861
-18 | -0.801 | 0.1376 | -0.032 | -5.824
-17.5 | -0.774 | 0.13315 | -0.032 | -5.815
-17 | -0.748 | 0.12505 | -0.032 | -5.978
-16.5 | -0.721 | 0.1155 | -0.033 | -6.246
-16 | -0.696 | 0.10781 | -0.034 | -6.452
-15.5 | -0.67 | 0.10109 | -0.034 | -6.623
-15 | -0.639 | 0.10425 | -0.032 | -6.133
-14.5 | -0.613 | 0.09557 | -0.033 | -6.418
-14 | -0.588 | 0.08659 | -0.035 | -6.795
-13.5 | -0.565 | 0.07772 | -0.037 | -7.264
-13 | -0.541 | 0.06995 | -0.04 | -7.733
-12.5 | -0.526 | 0.05425 | -0.045 | -9.696
-12 | -0.565 | 0.01353 | -0.059 | -41.738
-11.5 | -0.45 | 0.07363 | -0.032 | -6.106
-11 | -0.423 | 0.06953 | -0.033 | -6.08
-10.5 | -0.397 | 0.06286 | -0.035 | -6.31
-10 | -0.372 | 0.05574 | -0.038 | -6.67
-9.5 | -0.353 | 0.04403 | -0.045 | -8.007
-9 | -0.389 | 0.008 | -0.065 | -48.643
-8.5 | -0.356 | 0.00744 | -0.066 | -47.789
-8 | -0.26 | 0.04968 | -0.033 | -5.233
-7.5 | -0.233 | 0.04784 | -0.032 | -4.862
-7 | -0.206 | 0.04467 | -0.033 | -4.603
-6.5 | -0.179 | 0.04054 | -0.036 | -4.418
-6 | -0.153 | 0.03713 | -0.039 | -4.11
-5.5 | -0.125 | 0.03769 | -0.034 | -3.303
-5 | -0.129 | 0.03616 | -0.033 | -3.579
-4.5 | -0.123 | 0.03118 | -0.042 | -3.93
-4 | -0.1 | 0.00594 | -0.071 | -16.788
-3.5 | -0.039 | 0.0058 | -0.072 | -6.709
-3 | 0.026 | 0.00567 | -0.073 | 4.582
-2.5 | 0.093 | 0.00534 | -0.073 | 17.353
-2 | 0.161 | 0.00527 | -0.074 | 30.468
-1.5 | 0.229 | 0.00522 | -0.075 | 43.801
-1 | 0.297 | 0.0052 | -0.075 | 57.199
-0.5 | 0.366 | 0.00521 | -0.076 | 70.193
0 | 0.435 | 0.00513 | -0.077 | 84.682
0.5 | 0.502 | 0.00498 | -0.077 | 100.831
1 | 0.57 | 0.00506 | -0.078 | 112.661
1.5 | 0.638 | 0.00519 | -0.079 | 122.994
2 | 0.705 | 0.00495 | -0.079 | 142.56
2.5 | 0.773 | 0.00521 | -0.08 | 148.379
3 | 0.835 | 0.00552 | -0.081 | 151.204
3.5 | 0.898 | 0.00701 | -0.081 | 128.159
4 | 0.959 | 0.00807 | -0.082 | 118.758
4.5 | 1.017 | 0.00855 | -0.082 | 118.955
5 | 1.07 | 0.009 | -0.083 | 118.923
5.5 | 1.111 | 0.00934 | -0.084 | 118.932
6 | 1.136 | 0.00995 | -0.084 | 114.177
6.5 | 1.13 | 0.01065 | -0.085 | 106.089
7 | 1.052 | 0.0116 | -0.085 | 90.639
7.5 | 0.696 | 0.01268 | -0.086 | 54.86
8 | 0.725 | 0.01369 | -0.086 | 53.006
8.5 | 0.757 | 0.01372 | -0.087 | 55.164
9 | 0.786 | 0.01509 | -0.087 | 52.054
9.5 | 0.674 | 0.06173 | -0.045 | 10.917
10 | 0.847 | 0.01571 | -0.088 | 53.895
10.5 | 0.875 | 0.01715 | -0.089 | 51.018
11 | 0.901 | 0.01936 | -0.089 | 46.519
11.5 | 0.782 | 0.07453 | -0.053 | 10.496
12 | 0.96 | 0.02039 | -0.09 | 47.088
12.5 | 0.985 | 0.02295 | -0.09 | 42.909
13 | 0.999 | 0.02857 | -0.089 | 34.947
13.5 | 0.901 | 0.08282 | -0.065 | 10.883
14 | 0.983 | 0.05726 | -0.08 | 17.171
14.5 | 0.939 | 0.10035 | -0.059 | 9.359
15 | 0.977 | 0.09807 | -0.066 | 9.966
15.5 | 0.988 | 0.11651 | -0.058 | 8.477
16 | 1.01 | 0.13277 | -0.057 | 7.608
16.5 | 1.037 | 0.13794 | -0.059 | 7.517
17 | 1.065 | 0.1414 | -0.061 | 7.529
17.5 | 1.087 | 0.15888 | -0.06 | 6.84
18 | 1.113 | 0.1616 | -0.062 | 6.89
18.5 | 1.14 | 0.16537 | -0.064 | 6.897
19 | 1.168 | 0.16816 | -0.066 | 6.947
19.5 | 1.19 | 0.18238 | -0.065 | 6.525
20 | 1.216 | 0.18713 | -0.066 | 6.5

## 152. Re 20M Mach 0.50 (2)
BIGFOIL.COM POLAR EXPORT
NACA65-510 a=0.5
NACA65-510 a=0.5 |  |  |  | Cl Max: | 1.353 | at alpha= | 7.5 | deg
XFOIL ncrit=9 |  |  |  | L/D Max: | 172.072 | at alpha= | 2 | deg
Re: | 20000000 |  |  | Cd Min: | 0.2584 | at alpha= | -19.5 | deg
Mach: | 0.5 |  |  | Cl=0 at alpha= | -3.218 | deg
|  |  |  | @ Cl=0.1, Cd= | 0.0046745
|  |  |  | @ Cl=0.4, Cd= | 0.0042213
|  |  |  | @ Cl=0.6, Cd= | 0.0040063
alpha (deg) | Cl | Cd | Cm | Cl/Cd
-19.5 | -0.69 | 0.2584 | 0.0441 | -2.6703
-19 | -0.6669 | 0.24998 | 0.0388 | -2.6678
-18.5 | -0.6436 | 0.24187 | 0.0336 | -2.6609
-18 | -0.6203 | 0.23353 | 0.0283 | -2.6562
-17.5 | -0.5973 | 0.22526 | 0.0232 | -2.6516
-17 | -0.4756 | 0.19115 | 0.0287 | -2.4881
-16.5 | -0.5558 | 0.20577 | 0.0127 | -2.7011
-16 | -0.5333 | 0.1977 | 0.0077 | -2.6975
-15.5 | -0.5119 | 0.18928 | 0.0028 | -2.7045
-15 | -0.4057 | 0.1639 | 0.0091 | -2.4753
-14.5 | -0.3866 | 0.15803 | 0.0042 | -2.4464
-14 | -0.3706 | 0.15153 | -0.0007 | -2.4457
-13.5 | -0.3518 | 0.14642 | -0.0056 | -2.4027
-13 | -0.3457 | 0.13952 | -0.0112 | -2.4778
-12.5 | -0.3916 | 0.13992 | -0.026 | -2.7987
-12 | -0.3771 | 0.13075 | -0.031 | -2.8841
-11.5 | -0.3608 | 0.12256 | -0.0357 | -2.9439
-11 | -0.3471 | 0.11408 | -0.0405 | -3.0426
-10.5 | -0.3279 | 0.10736 | -0.0446 | -3.0542
-10 | -0.308 | 0.10112 | -0.0484 | -3.0459
-9.5 | -0.3066 | 0.09124 | -0.0536 | -3.3604
-9 | -0.2998 | 0.08322 | -0.0581 | -3.6025
-8.5 | -0.2969 | 0.07512 | -0.0627 | -3.9523
-8 | -0.295 | 0.06762 | -0.0669 | -4.3626
-7.5 | -0.2969 | 0.06084 | -0.0706 | -4.88
-7 | -0.309 | 0.05295 | -0.0775 | -5.8357
-6.5 | -0.3028 | 0.04329 | -0.0847 | -6.9947
-6 | -0.2778 | 0.03561 | -0.088 | -7.8012
-5.5 | -0.2603 | 0.02389 | -0.0899 | -10.8958
-5 | -0.2277 | 0.01411 | -0.0889 | -16.1375
-4.5 | -0.1839 | 0.00648 | -0.087 | -28.3796
-4 | -0.1132 | 0.00536 | -0.0855 | -21.1194
-3.5 | -0.0405 | 0.005 | -0.0847 | -8.1
-3 | 0.0313 | 0.00482 | -0.0844 | 6.4938
-2.5 | 0.1021 | 0.00467 | -0.0844 | 21.863
-2 | 0.1723 | 0.00449 | -0.0846 | 38.3742
-1.5 | 0.2419 | 0.00438 | -0.0851 | 55.2283
-0.5 | 0.38 | 0.00423 | -0.0863 | 89.8345
0 | 0.4487 | 0.0042 | -0.087 | 106.8333
0.5 | 0.5172 | 0.00414 | -0.0878 | 124.9275
1 | 0.5854 | 0.00403 | -0.0886 | 145.2605
1.5 | 0.6531 | 0.00392 | -0.0893 | 166.6071
2 | 0.7141 | 0.00415 | -0.0894 | 172.0723
2.5 | 0.7715 | 0.00505 | -0.0886 | 152.7723
3.5 | 0.8933 | 0.00612 | -0.0871 | 145.9641
4 | 0.9556 | 0.00653 | -0.0861 | 146.34
4.5 | 1.0197 | 0.00683 | -0.085 | 149.2972
5 | 1.0831 | 0.00718 | -0.0835 | 150.8496
5.5 | 1.1414 | 0.00755 | -0.0806 | 151.1788
6 | 1.2104 | 0.008 | -0.0796 | 151.3
6.5 | 1.2708 | 0.00857 | -0.0765 | 148.2847
7 | 1.3265 | 0.00928 | -0.0721 | 142.9418
7.5 | 1.353 | 0.01034 | -0.0625 | 130.8511
8 | 1.345 | 0.01322 | -0.0498 | 101.7398
8.5 | 1.3264 | 0.01776 | -0.0384 | 74.6847
9 | 1.3183 | 0.02382 | -0.0291 | 55.3442
9.5 | 1.296 | 0.03154 | -0.0218 | 41.0907
10 | 1.2636 | 0.03979 | -0.0169 | 31.7567
10.5 | 1.2265 | 0.04916 | -0.0149 | 24.9491
11 | 1.1858 | 0.06029 | -0.0161 | 19.6683
11.5 | 1.1501 | 0.07265 | -0.0204 | 15.8307
12 | 1.1154 | 0.08698 | -0.028 | 12.8236
12.5 | 1.0871 | 0.10274 | -0.0384 | 10.5811