## index
index | Re | Mach | Datasource
1 | 50000 | 0 | JavaFoil+Calcfoil stall+Eppler ext transition
2 | 50000 | 0 | XFOIL ncrit=9
3 | 50000 | 0.1 | JavaFoil+Calcfoil stall+Eppler ext transition
4 | 50000 | 0.1 | XFOIL ncrit=9
5 | 50000 | 0.25 | JavaFoil+Calcfoil stall+Eppler ext transition
6 | 50000 | 0.25 | XFOIL ncrit=9
7 | 50000 | 0.5 | JavaFoil+Calcfoil stall+Eppler ext transition
8 | 50000 | 0.5 | XFOIL ncrit=9
9 | 100000 | 0 | JavaFoil+Calcfoil stall+Eppler ext transition
10 | 100000 | 0 | XFOIL ncrit=9
11 | 100000 | 0.1 | JavaFoil+Calcfoil stall+Eppler ext transition
12 | 100000 | 0.1 | XFOIL ncrit=9
13 | 100000 | 0.25 | JavaFoil+Calcfoil stall+Eppler ext transition
14 | 100000 | 0.25 | XFOIL ncrit=9
15 | 100000 | 0.5 | JavaFoil+Calcfoil stall+Eppler ext transition
16 | 100000 | 0.5 | XFOIL ncrit=9
17 | 250000 | 0 | JavaFoil+Calcfoil stall+Eppler ext transition
18 | 250000 | 0 | XFOIL ncrit=9
19 | 250000 | 0.1 | JavaFoil+Calcfoil stall+Eppler ext transition
20 | 250000 | 0.1 | XFOIL ncrit=9
21 | 250000 | 0.25 | JavaFoil+Calcfoil stall+Eppler ext transition
22 | 250000 | 0.25 | XFOIL ncrit=9
23 | 250000 | 0.5 | JavaFoil+Calcfoil stall+Eppler ext transition
24 | 250000 | 0.5 | XFOIL ncrit=9
25 | 500000 | 0 | JavaFoil+Calcfoil stall+Eppler ext transition
26 | 500000 | 0 | XFOIL ncrit=9
27 | 500000 | 0.1 | JavaFoil+Calcfoil stall+Eppler ext transition
28 | 500000 | 0.1 | XFOIL ncrit=9
29 | 500000 | 0.25 | JavaFoil+Calcfoil stall+Eppler ext transition
30 | 500000 | 0.25 | XFOIL ncrit=9
31 | 500000 | 0.5 | JavaFoil+Calcfoil stall+Eppler ext transition
32 | 500000 | 0.5 | XFOIL ncrit=9
33 | 750000 | 0 | JavaFoil+Calcfoil stall+Eppler ext transition
34 | 750000 | 0 | XFOIL ncrit=9
35 | 750000 | 0.1 | JavaFoil+Calcfoil stall+Eppler ext transition
36 | 750000 | 0.1 | XFOIL ncrit=9
37 | 750000 | 0.25 | JavaFoil+Calcfoil stall+Eppler ext transition
38 | 750000 | 0.25 | XFOIL ncrit=9
39 | 750000 | 0.5 | JavaFoil+Calcfoil stall+Eppler ext transition
40 | 750000 | 0.5 | XFOIL ncrit=9
41 | 1000000 | 0 | JavaFoil+Calcfoil stall+Eppler ext transition
42 | 1000000 | 0 | XFOIL ncrit=9
43 | 1000000 | 0.1 | JavaFoil+Calcfoil stall+Eppler ext transition
44 | 1000000 | 0.1 | XFOIL ncrit=9
45 | 1000000 | 0.25 | JavaFoil+Calcfoil stall+Eppler ext transition
46 | 1000000 | 0.25 | XFOIL ncrit=9
47 | 1000000 | 0.5 | JavaFoil+Calcfoil stall+Eppler ext transition
48 | 1000000 | 0.5 | XFOIL ncrit=9
49 | 2000000 | 0 | JavaFoil+Calcfoil stall+Eppler ext transition
50 | 2000000 | 0 | XFOIL ncrit=9
51 | 2000000 | 0.1 | JavaFoil+Calcfoil stall+Eppler ext transition
52 | 2000000 | 0.1 | XFOIL ncrit=9
53 | 2000000 | 0.25 | JavaFoil+Calcfoil stall+Eppler ext transition
54 | 2000000 | 0.25 | XFOIL ncrit=9
55 | 2000000 | 0.5 | JavaFoil+Calcfoil stall+Eppler ext transition
56 | 2000000 | 0.5 | XFOIL ncrit=9
57 | 3000000 | 0 | JavaFoil+Calcfoil stall+Eppler ext transition
58 | 3000000 | 0 | XFOIL ncrit=9
59 | 3000000 | 0.1 | JavaFoil+Calcfoil stall+Eppler ext transition
60 | 3000000 | 0.1 | XFOIL ncrit=9
61 | 3000000 | 0.25 | JavaFoil+Calcfoil stall+Eppler ext transition
62 | 3000000 | 0.25 | XFOIL ncrit=9
63 | 3000000 | 0.5 | JavaFoil+Calcfoil stall+Eppler ext transition
64 | 3000000 | 0.5 | XFOIL ncrit=9
65 | 4000000 | 0 | JavaFoil+Calcfoil stall+Eppler ext transition
66 | 4000000 | 0 | XFOIL ncrit=9
67 | 4000000 | 0.1 | JavaFoil+Calcfoil stall+Eppler ext transition
68 | 4000000 | 0.1 | XFOIL ncrit=9
69 | 4000000 | 0.25 | JavaFoil+Calcfoil stall+Eppler ext transition
70 | 4000000 | 0.25 | XFOIL ncrit=9
71 | 4000000 | 0.5 | JavaFoil+Calcfoil stall+Eppler ext transition
72 | 4000000 | 0.5 | XFOIL ncrit=9
73 | 5000000 | 0 | JavaFoil+Calcfoil stall+Eppler ext transition
74 | 5000000 | 0 | XFOIL ncrit=9
75 | 5000000 | 0.1 | JavaFoil+Calcfoil stall+Eppler ext transition
76 | 5000000 | 0.1 | XFOIL ncrit=9
77 | 5000000 | 0.25 | JavaFoil+Calcfoil stall+Eppler ext transition
78 | 5000000 | 0.25 | XFOIL ncrit=9
79 | 5000000 | 0.5 | JavaFoil+Calcfoil stall+Eppler ext transition
80 | 5000000 | 0.5 | XFOIL ncrit=9
81 | 6000000 | 0 | JavaFoil+Calcfoil stall+Eppler ext transition
82 | 6000000 | 0 | XFOIL ncrit=9
83 | 6000000 | 0.1 | JavaFoil+Calcfoil stall+Eppler ext transition
84 | 6000000 | 0.1 | XFOIL ncrit=9
85 | 6000000 | 0.25 | JavaFoil+Calcfoil stall+Eppler ext transition
86 | 6000000 | 0.25 | XFOIL ncrit=9
87 | 6000000 | 0.5 | JavaFoil+Calcfoil stall+Eppler ext transition
88 | 6000000 | 0.5 | XFOIL ncrit=9
89 | 7000000 | 0 | JavaFoil+Calcfoil stall+Eppler ext transition
90 | 7000000 | 0 | XFOIL ncrit=9
91 | 7000000 | 0.1 | JavaFoil+Calcfoil stall+Eppler ext transition
92 | 7000000 | 0.1 | XFOIL ncrit=9
93 | 7000000 | 0.25 | JavaFoil+Calcfoil stall+Eppler ext transition
94 | 7000000 | 0.25 | XFOIL ncrit=9
95 | 7000000 | 0.5 | JavaFoil+Calcfoil stall+Eppler ext transition
96 | 7000000 | 0.5 | XFOIL ncrit=9
97 | 8000000 | 0 | JavaFoil+Calcfoil stall+Eppler ext transition
98 | 8000000 | 0 | XFOIL ncrit=9
99 | 8000000 | 0.1 | JavaFoil+Calcfoil stall+Eppler ext transition
100 | 8000000 | 0.1 | XFOIL ncrit=9
101 | 8000000 | 0.25 | JavaFoil+Calcfoil stall+Eppler ext transition
102 | 8000000 | 0.25 | XFOIL ncrit=9
103 | 8000000 | 0.5 | JavaFoil+Calcfoil stall+Eppler ext transition
104 | 8000000 | 0.5 | XFOIL ncrit=9
105 | 10000000 | 0 | JavaFoil+Calcfoil stall+Eppler ext transition
106 | 10000000 | 0 | XFOIL ncrit=9
107 | 10000000 | 0.1 | JavaFoil+Calcfoil stall+Eppler ext transition
108 | 10000000 | 0.1 | XFOIL ncrit=9
109 | 10000000 | 0.25 | JavaFoil+Calcfoil stall+Eppler ext transition
110 | 10000000 | 0.25 | XFOIL ncrit=9
111 | 10000000 | 0.5 | JavaFoil+Calcfoil stall+Eppler ext transition
112 | 10000000 | 0.5 | XFOIL ncrit=9
113 | 12000000 | 0 | JavaFoil+Calcfoil stall+Eppler ext transition
114 | 12000000 | 0 | XFOIL ncrit=9
115 | 12000000 | 0.1 | JavaFoil+Calcfoil stall+Eppler ext transition
116 | 12000000 | 0.1 | XFOIL ncrit=9
117 | 12000000 | 0.25 | JavaFoil+Calcfoil stall+Eppler ext transition
118 | 12000000 | 0.25 | XFOIL ncrit=9
119 | 12000000 | 0.5 | JavaFoil+Calcfoil stall+Eppler ext transition
120 | 12000000 | 0.5 | XFOIL ncrit=9
121 | 14000000 | 0 | JavaFoil+Calcfoil stall+Eppler ext transition
122 | 14000000 | 0 | XFOIL ncrit=9
123 | 14000000 | 0.1 | JavaFoil+Calcfoil stall+Eppler ext transition
124 | 14000000 | 0.1 | XFOIL ncrit=9
125 | 14000000 | 0.25 | JavaFoil+Calcfoil stall+Eppler ext transition
126 | 14000000 | 0.25 | XFOIL ncrit=9
127 | 14000000 | 0.5 | JavaFoil+Calcfoil stall+Eppler ext transition
128 | 14000000 | 0.5 | XFOIL ncrit=9
129 | 16000000 | 0 | JavaFoil+Calcfoil stall+Eppler ext transition
130 | 16000000 | 0 | XFOIL ncrit=9
131 | 16000000 | 0.1 | JavaFoil+Calcfoil stall+Eppler ext transition
132 | 16000000 | 0.1 | XFOIL ncrit=9
133 | 16000000 | 0.25 | JavaFoil+Calcfoil stall+Eppler ext transition
134 | 16000000 | 0.25 | XFOIL ncrit=9
135 | 16000000 | 0.5 | JavaFoil+Calcfoil stall+Eppler ext transition
136 | 16000000 | 0.5 | XFOIL ncrit=9
137 | 18000000 | 0 | JavaFoil+Calcfoil stall+Eppler ext transition
138 | 18000000 | 0 | XFOIL ncrit=9
139 | 18000000 | 0.1 | JavaFoil+Calcfoil stall+Eppler ext transition
140 | 18000000 | 0.1 | XFOIL ncrit=9
141 | 18000000 | 0.25 | JavaFoil+Calcfoil stall+Eppler ext transition
142 | 18000000 | 0.25 | XFOIL ncrit=9
143 | 18000000 | 0.5 | JavaFoil+Calcfoil stall+Eppler ext transition
144 | 18000000 | 0.5 | XFOIL ncrit=9
145 | 20000000 | 0 | JavaFoil+Calcfoil stall+Eppler ext transition
146 | 20000000 | 0 | XFOIL ncrit=9
147 | 20000000 | 0.1 | JavaFoil+Calcfoil stall+Eppler ext transition
148 | 20000000 | 0.1 | XFOIL ncrit=9
149 | 20000000 | 0.25 | JavaFoil+Calcfoil stall+Eppler ext transition
150 | 20000000 | 0.25 | XFOIL ncrit=9
151 | 20000000 | 0.5 | JavaFoil+Calcfoil stall+Eppler ext transition
152 | 20000000 | 0.5 | XFOIL ncrit=9

## 1. Re 50k Mach 0.00 (1)
BIGFOIL.COM POLAR EXPORT
vr14
BOEING-VERTOL VR-14 |  |  |  | Cl Max: | 0.975 | at alpha= | 9 | deg
JavaFoil+Calcfoil stall+Eppler ext transition |  |  |  | L/D Max: | 31.782 | at alpha= | 8.5 | deg
Re: | 50000 |  |  | Cd Min: | 0.01234 | at alpha= | 0 | deg
Mach: | 0 |  |  | Cl=0 at alpha= | -0.5 | deg
|  |  |  | @ Cl=0.1, Cd= | 0.017112
|  |  |  | @ Cl=0.4, Cd= | 0.019771
|  |  |  | @ Cl=0.6, Cd= | 0.021795
alpha (deg) | Cl | Cd | Cm | Cl/Cd
-13 | -0.336 | 0.23689 | 0.004 | -1.42
-12.5 | -0.353 | 0.22112 | 0.004 | -1.598
-12 | -0.37 | 0.19949 | 0.004 | -1.855
-11.5 | -0.387 | 0.17606 | 0.004 | -2.196
-11 | -0.403 | 0.16878 | 0.004 | -2.385
-10.5 | -0.417 | 0.15065 | 0.004 | -2.771
-10 | -0.431 | 0.13495 | 0.004 | -3.193
-9.5 | -0.442 | 0.12507 | 0.004 | -3.537
-9 | -0.451 | 0.11441 | 0.004 | -3.945
-8.5 | -0.457 | 0.10432 | 0.003 | -4.382
-8 | -0.459 | 0.09317 | 0.003 | -4.929
-7.5 | -0.457 | 0.0842 | 0.003 | -5.429
-7 | -0.45 | 0.07607 | 0.003 | -5.92
-6.5 | -0.439 | 0.07167 | 0.003 | -6.121
-6 | -0.422 | 0.06562 | 0.003 | -6.428
-5.5 | -0.4 | 0.06171 | 0.003 | -6.482
-5 | -0.373 | 0.05525 | 0.003 | -6.759
-4.5 | -0.342 | 0.0525 | 0.003 | -6.52
-4 | -0.307 | 0.04905 | 0.003 | -6.266
-3.5 | -0.269 | 0.04495 | 0.003 | -5.984
-3 | -0.228 | 0.04255 | 0.003 | -5.357
-2.5 | -0.185 | 0.04003 | 0.003 | -4.624
-2 | -0.14 | 0.03912 | 0.003 | -3.586
-1.5 | -0.094 | 0.03644 | 0.003 | -2.585
-1 | -0.047 | 0.03709 | 0.003 | -1.277
-0.5 | 0 | 0.03648 | 0.003 | -0.005
0 | 0.058 | 0.01234 | 0.003 | 4.695
0.5 | 0.116 | 0.01893 | 0.006 | 6.128
1 | 0.174 | 0.01786 | 0.006 | 9.733
1.5 | 0.231 | 0.01799 | 0.005 | 12.861
2 | 0.294 | 0.01888 | 0.005 | 15.567
2.5 | 0.353 | 0.01935 | 0.005 | 18.22
3 | 0.411 | 0.01987 | 0.004 | 20.692
3.5 | 0.469 | 0.02031 | 0.004 | 23.119
4 | 0.528 | 0.02086 | 0.003 | 25.288
4.5 | 0.585 | 0.02159 | 0.003 | 27.117
5 | 0.637 | 0.0223 | 0.003 | 28.546
5.5 | 0.69 | 0.02307 | 0.002 | 29.927
6 | 0.74 | 0.02413 | 0.002 | 30.662
6.5 | 0.795 | 0.02504 | 0.001 | 31.765
7 | 0.838 | 0.02657 | 0.001 | 31.548
7.5 | 0.784 | 0.04591 | 0 | 17.068
8 | 0.825 | 0.0485 | 0 | 17.017
8.5 | 0.966 | 0.0304 | 0 | 31.782
9 | 0.975 | 0.0357 | -0.001 | 27.305
9.5 | 0.913 | 0.0597 | -0.001 | 15.29
10 | 0.913 | 0.07064 | -0.001 | 12.931
10.5 | 0.907 | 0.08397 | -0.001 | 10.801
11 | 0.904 | 0.09263 | -0.001 | 9.762
11.5 | 0.899 | 0.10045 | -0.002 | 8.953
12 | 0.89 | 0.10993 | -0.002 | 8.095
12.5 | 0.874 | 0.12321 | -0.002 | 7.091
13 | 0.854 | 0.13439 | -0.002 | 6.356
13.5 | 0.83 | 0.14396 | -0.002 | 5.765
14 | 0.802 | 0.15888 | -0.002 | 5.047

## 2. Re 50k Mach 0.00 (2)
BIGFOIL.COM POLAR EXPORT
vr14
BOEING-VERTOL VR-14 |  |  |  | Cl Max: | 0.9701 | at alpha= | 8.5 | deg
XFOIL ncrit=9 |  |  |  | L/D Max: | 29.3572 | at alpha= | 4 | deg
Re: | 50000 |  |  | Cd Min: | 0.25952 | at alpha= | -20 | deg
Mach: | 0 |  |  | Cl=0 at alpha= | -0.67606 | deg
|  |  |  | @ Cl=0.1, Cd= | 0.019002
|  |  |  | @ Cl=0.4, Cd= | 0.022387
|  |  |  | @ Cl=0.6, Cd= | 0.020453
alpha (deg) | Cl | Cd | Cm | Cl/Cd
-20 | -0.8283 | 0.25952 | 0.0829 | -3.1917
-19.5 | -0.8109 | 0.25357 | 0.0787 | -3.1979
-19 | -0.7943 | 0.24853 | 0.0739 | -3.196
-18.5 | -0.7832 | 0.24785 | 0.0675 | -3.16
-18 | -0.7681 | 0.2413 | 0.0631 | -3.1832
-17.5 | -0.7428 | 0.2289 | 0.0622 | -3.2451
-17 | -0.726 | 0.22279 | 0.0584 | -3.2587
-16.5 | -0.7149 | 0.2197 | 0.053 | -3.254
-16 | -0.716 | 0.22131 | 0.0463 | -3.2353
-15.5 | -0.6784 | 0.20337 | 0.0474 | -3.3358
-15 | -0.6638 | 0.19731 | 0.0438 | -3.3642
-14.5 | -0.6636 | 0.1961 | 0.0377 | -3.384
-14 | -0.6362 | 0.18379 | 0.0372 | -3.4616
-13.5 | -0.6238 | 0.1776 | 0.0341 | -3.5124
-13 | -0.6336 | 0.17659 | 0.0272 | -3.588
-12.5 | -0.5984 | 0.16332 | 0.0287 | -3.664
-12 | -0.6078 | 0.16069 | 0.0224 | -3.7824
-11.5 | -0.58 | 0.14979 | 0.0231 | -3.8721
-11 | -0.5701 | 0.14238 | 0.0209 | -4.0041
-10.5 | -0.5843 | 0.13891 | 0.0148 | -4.2063
-10 | -0.5722 | 0.13087 | 0.0136 | -4.3723
-9.5 | -0.5656 | 0.12354 | 0.0117 | -4.5783
-9 | -0.5657 | 0.11686 | 0.0089 | -4.8408
-8.5 | -0.5348 | 0.10722 | 0.0117 | -4.9879
-8 | -0.553 | 0.10207 | 0.007 | -5.4179
-7.5 | -0.5258 | 0.09347 | 0.0104 | -5.6253
-7 | -0.5165 | 0.08688 | 0.0126 | -5.945
-6.5 | -0.5119 | 0.08136 | 0.0171 | -6.2918
-6 | -0.4787 | 0.07515 | 0.0272 | -6.3699
-5.5 | -0.3846 | 0.06703 | 0.0395 | -5.7377
-4.5 | -0.4229 | 0.0438 | -0.0161 | -9.6553
-4 | -0.3806 | 0.03699 | -0.0135 | -10.2893
-3.5 | -0.3368 | 0.03189 | -0.0101 | -10.5613
-3 | -0.2904 | 0.02798 | -0.0072 | -10.3788
-2.5 | -0.2392 | 0.02479 | -0.0051 | -9.6491
-2 | -0.1796 | 0.0221 | -0.0045 | -8.1267
-1.5 | -0.0445 | 0.01689 | -0.0157 | -2.6347
-1 | -0.0184 | 0.01713 | -0.0109 | -1.0741
-0.5 | 0.01 | 0.01747 | -0.0068 | 0.57241
0 | 0.0411 | 0.01791 | -0.0035 | 2.2948
0.5 | 0.0744 | 0.01848 | -0.0008 | 4.026
1 | 0.1092 | 0.01919 | 0.0013 | 5.6905
1.5 | 0.1444 | 0.02007 | 0.0029 | 7.1948
2 | 0.179 | 0.02122 | 0.0039 | 8.4354
2.5 | 0.3459 | 0.02294 | -0.0191 | 15.0785
3 | 0.5093 | 0.02127 | -0.0329 | 23.9445
3.5 | 0.5589 | 0.0195 | -0.0228 | 28.6615
4 | 0.5983 | 0.02038 | -0.0158 | 29.3572
4.5 | 0.6455 | 0.0224 | -0.0133 | 28.817
5 | 0.6945 | 0.02463 | -0.0117 | 28.1973
5.5 | 0.7435 | 0.02709 | -0.0103 | 27.4456
6 | 0.7911 | 0.02999 | -0.0091 | 26.3788
6.5 | 0.8356 | 0.03323 | -0.0076 | 25.146
7 | 0.8766 | 0.0367 | -0.0058 | 23.8856
7.5 | 0.9105 | 0.04159 | -0.0038 | 21.8923
8 | 0.9391 | 0.04705 | -0.0015 | 19.9596
8.5 | 0.9701 | 0.05204 | 0.0009 | 18.6414
9 | 0.9583 | 0.06223 | 0.0026 | 15.3993
9.5 | 0.9008 | 0.07767 | -0.0003 | 11.5978
10 | 0.8601 | 0.09236 | -0.006 | 9.3125
11 | 0.7328 | 0.13238 | -0.0392 | 5.5356
11.5 | 0.7409 | 0.13979 | -0.0391 | 5.3001
12 | 0.7514 | 0.14761 | -0.0397 | 5.0904
12.5 | 0.7699 | 0.1569 | -0.04 | 4.9069
13 | 0.7665 | 0.16331 | -0.0422 | 4.6935
13.5 | 0.7808 | 0.17203 | -0.0435 | 4.5387

## 3. Re 50k Mach 0.10 (1)
BIGFOIL.COM POLAR EXPORT
vr14
BOEING-VERTOL VR-14 |  |  |  | Cl Max: | 0.969 | at alpha= | 9 | deg
JavaFoil+Calcfoil stall+Eppler ext transition |  |  |  | L/D Max: | 31.708 | at alpha= | 6.5 | deg
Re: | 50000 |  |  | Cd Min: | 0.01235 | at alpha= | 0 | deg
Mach: | 0.1 |  |  | Cl=0 at alpha= | -0.5 | deg
|  |  |  | @ Cl=0.1, Cd= | 0.017048
|  |  |  | @ Cl=0.4, Cd= | 0.019793
|  |  |  | @ Cl=0.6, Cd= | 0.021824
alpha (deg) | Cl | Cd | Cm | Cl/Cd
-13 | -0.296 | 0.25555 | 0.004 | -1.158
-12.5 | -0.315 | 0.23317 | 0.004 | -1.35
-12 | -0.334 | 0.21541 | 0.004 | -1.551
-11.5 | -0.353 | 0.19264 | 0.004 | -1.833
-11 | -0.372 | 0.17029 | 0.004 | -2.184
-10.5 | -0.39 | 0.16302 | 0.004 | -2.391
-10 | -0.406 | 0.14518 | 0.004 | -2.8
-9.5 | -0.421 | 0.13244 | 0.004 | -3.181
-9 | -0.433 | 0.12081 | 0.004 | -3.588
-8.5 | -0.442 | 0.1076 | 0.004 | -4.112
-8 | -0.448 | 0.09953 | 0.003 | -4.496
-7.5 | -0.448 | 0.08854 | 0.003 | -5.062
-7 | -0.444 | 0.07938 | 0.003 | -5.592
-6.5 | -0.434 | 0.07236 | 0.003 | -6.003
-6 | -0.419 | 0.0665 | 0.003 | -6.304
-5.5 | -0.399 | 0.06201 | 0.003 | -6.43
-5 | -0.373 | 0.0555 | 0.003 | -6.723
-4.5 | -0.343 | 0.05282 | 0.003 | -6.487
-4 | -0.308 | 0.04929 | 0.003 | -6.25
-3.5 | -0.27 | 0.04494 | 0.003 | -6.006
-3 | -0.229 | 0.04268 | 0.003 | -5.361
-2.5 | -0.186 | 0.04017 | 0.003 | -4.626
-2 | -0.141 | 0.03921 | 0.003 | -3.594
-1.5 | -0.095 | 0.03796 | 0.003 | -2.494
-1 | -0.048 | 0.03713 | 0.003 | -1.282
-0.5 | 0 | 0.03651 | 0.003 | -0.005
0 | 0.058 | 0.01235 | 0.003 | 4.713
0.5 | 0.117 | 0.01895 | 0.006 | 6.149
1 | 0.175 | 0.01788 | 0.006 | 9.767
1.5 | 0.233 | 0.01802 | 0.005 | 12.903
2 | 0.295 | 0.01891 | 0.005 | 15.622
2.5 | 0.354 | 0.01938 | 0.005 | 18.282
3 | 0.413 | 0.01991 | 0.004 | 20.754
3.5 | 0.472 | 0.02035 | 0.004 | 23.189
4 | 0.53 | 0.02099 | 0.003 | 25.254
4.5 | 0.588 | 0.02165 | 0.003 | 27.178
5 | 0.639 | 0.02239 | 0.003 | 28.561
5.5 | 0.693 | 0.02316 | 0.002 | 29.927
6 | 0.742 | 0.02429 | 0.002 | 30.559
6.5 | 0.799 | 0.02519 | 0.001 | 31.708
7 | 0.841 | 0.02687 | 0.001 | 31.283
7.5 | 0.78 | 0.04811 | 0 | 16.213
8 | 0.82 | 0.05138 | 0 | 15.952
8.5 | 0.965 | 0.03106 | 0 | 31.073
9 | 0.969 | 0.03745 | -0.001 | 25.866
9.5 | 0.911 | 0.06125 | -0.001 | 14.876
10 | 0.911 | 0.07198 | -0.001 | 12.663
10.5 | 0.899 | 0.08643 | -0.001 | 10.405
11 | 0.899 | 0.0939 | -0.001 | 9.578
11.5 | 0.892 | 0.10209 | -0.002 | 8.734
12 | 0.877 | 0.11567 | -0.001 | 7.585
12.5 | 0.859 | 0.1258 | -0.002 | 6.831
13 | 0.835 | 0.13764 | -0.002 | 6.07
13.5 | 0.807 | 0.14848 | -0.002 | 5.432
14 | 0.774 | 0.15979 | -0.002 | 4.842

## 4. Re 50k Mach 0.10 (2)
BIGFOIL.COM POLAR EXPORT
vr14
BOEING-VERTOL VR-14 |  |  |  | Cl Max: | 0.9672 | at alpha= | 8.5 | deg
XFOIL ncrit=9 |  |  |  | L/D Max: | 29.2035 | at alpha= | 4 | deg
Re: | 50000 |  |  | Cd Min: | 0.26029 | at alpha= | -20 | deg
Mach: | 0.1 |  |  | Cl=0 at alpha= | -0.66373 | deg
|  |  |  | @ Cl=0.1, Cd= | 0.019067
|  |  |  | @ Cl=0.4, Cd= | 0.022523
|  |  |  | @ Cl=0.6, Cd= | 0.020554
alpha (deg) | Cl | Cd | Cm | Cl/Cd
-20 | -0.831 | 0.26029 | 0.0834 | -3.1926
-19.5 | -0.8134 | 0.25438 | 0.0791 | -3.1976
-19 | -0.797 | 0.24966 | 0.0741 | -3.1923
-18.5 | -0.7868 | 0.24979 | 0.0675 | -3.1498
-18 | -0.7657 | 0.23854 | 0.0648 | -3.2099
-17.5 | -0.7444 | 0.22943 | 0.0627 | -3.2446
-17 | -0.7277 | 0.22349 | 0.0587 | -3.2561
-16.5 | -0.7179 | 0.22121 | 0.0529 | -3.2453
-16 | -0.7103 | 0.21794 | 0.0476 | -3.2592
-15.5 | -0.6791 | 0.20377 | 0.0477 | -3.3327
-15 | -0.6652 | 0.19807 | 0.0438 | -3.3584
-14.5 | -0.667 | 0.19761 | 0.0375 | -3.3753
-14 | -0.6358 | 0.18403 | 0.0376 | -3.4549
-13.5 | -0.6254 | 0.17846 | 0.0339 | -3.5044
-13 | -0.637 | 0.17794 | 0.0268 | -3.5799
-12.5 | -0.5987 | 0.16383 | 0.0287 | -3.6544
-12 | -0.6111 | 0.16192 | 0.0219 | -3.7741
-11.5 | -0.5816 | 0.15059 | 0.0228 | -3.8621
-11 | -0.5684 | 0.14271 | 0.0212 | -3.9829
-10.5 | -0.5642 | 0.13599 | 0.0182 | -4.1488
-10 | -0.5761 | 0.13195 | 0.0129 | -4.366
-9.5 | -0.5698 | 0.1246 | 0.011 | -4.573
-9 | -0.5416 | 0.11462 | 0.0128 | -4.7252
-8.5 | -0.5354 | 0.10783 | 0.0115 | -4.9652
-8 | -0.5274 | 0.10057 | 0.011 | -5.2441
-7.5 | -0.5207 | 0.0938 | 0.0112 | -5.5512
-7 | -0.5142 | 0.08739 | 0.0131 | -5.884
-6.5 | -0.5177 | 0.08214 | 0.0165 | -6.3027
-6 | -0.4834 | 0.0758 | 0.0274 | -6.3773
-5.5 | -0.3756 | 0.06657 | 0.0386 | -5.6422
-4.5 | -0.4255 | 0.04431 | -0.0158 | -9.6028
-4 | -0.3827 | 0.03735 | -0.0137 | -10.2463
-3.5 | -0.3392 | 0.0322 | -0.0103 | -10.5342
-3 | -0.2929 | 0.02826 | -0.0073 | -10.3645
-2.5 | -0.2417 | 0.02495 | -0.0052 | -9.6874
-2 | -0.1815 | 0.02223 | -0.0045 | -8.1646
-1.5 | -0.0453 | 0.01694 | -0.0158 | -2.6741
-1 | -0.0191 | 0.01718 | -0.011 | -1.1118
-0.5 | 0.0093 | 0.01752 | -0.0068 | 0.53082
0 | 0.0406 | 0.01797 | -0.0035 | 2.2593
0.5 | 0.0741 | 0.01854 | -0.0008 | 3.9968
1 | 0.109 | 0.01925 | 0.0014 | 5.6623
1.5 | 0.1443 | 0.02015 | 0.0029 | 7.1613
2 | 0.1788 | 0.02132 | 0.004 | 8.3865
2.5 | 0.3646 | 0.02296 | -0.022 | 15.8798
3 | 0.5129 | 0.02113 | -0.0324 | 24.2735
3.5 | 0.5609 | 0.01948 | -0.0219 | 28.7936
4 | 0.6013 | 0.02059 | -0.0156 | 29.2035
4.5 | 0.6492 | 0.02263 | -0.0132 | 28.6876
5 | 0.6986 | 0.02488 | -0.0116 | 28.0788
5.5 | 0.7473 | 0.02742 | -0.0103 | 27.2538
6 | 0.7951 | 0.03041 | -0.009 | 26.146
6.5 | 0.8401 | 0.03368 | -0.0074 | 24.9436
7 | 0.8809 | 0.03726 | -0.0055 | 23.642
7.5 | 0.9141 | 0.04219 | -0.0035 | 21.6663
8 | 0.9388 | 0.04819 | -0.0011 | 19.4812
8.5 | 0.9672 | 0.05348 | 0.0014 | 18.0853
9 | 0.9414 | 0.06529 | 0.0022 | 14.4187
9.5 | 0.9175 | 0.07612 | 0.0017 | 12.0533
10 | 0.89 | 0.08774 | -0.0002 | 10.1436
10.5 | 0.7488 | 0.12678 | -0.0382 | 5.9063
11 | 0.7319 | 0.13292 | -0.0393 | 5.5063
11.5 | 0.7405 | 0.14038 | -0.0392 | 5.275
12 | 0.7498 | 0.14808 | -0.0399 | 5.0635
12.5 | 0.7709 | 0.15763 | -0.04 | 4.8906
13 | 0.7678 | 0.16405 | -0.0422 | 4.6803
13.5 | 0.7827 | 0.17287 | -0.0436 | 4.5277

## 5. Re 50k Mach 0.25 (1)
BIGFOIL.COM POLAR EXPORT
vr14
BOEING-VERTOL VR-14 |  |  |  | Cl Max: | 0.958 | at alpha= | 8.5 | deg
JavaFoil+Calcfoil stall+Eppler ext transition |  |  |  | L/D Max: | 31.123 | at alpha= | 6.5 | deg
Re: | 50000 |  |  | Cd Min: | 0.01245 | at alpha= | 0 | deg
Mach: | 0.25 |  |  | Cl=0 at alpha= | -0.5 | deg
|  |  |  | @ Cl=0.1, Cd= | 0.01687
|  |  |  | @ Cl=0.4, Cd= | 0.019962
|  |  |  | @ Cl=0.6, Cd= | 0.17915
alpha (deg) | Cl | Cd | Cm | Cl/Cd
-11.5 | -0.063 | 0.21932 | 0.004 | -0.285
-11 | -0.06 | 0.2103 | 0.004 | -0.284
-10.5 | -0.057 | 0.1905 | 0.004 | -0.299
-10 | -0.166 | 0.19723 | 0.004 | -0.842
-9.5 | -0.222 | 0.1796 | 0.004 | -1.234
-9 | -0.269 | 0.15733 | 0.004 | -1.708
-8.5 | -0.309 | 0.13533 | 0.004 | -2.286
-8 | -0.343 | 0.11748 | 0.004 | -2.921
-7.5 | -0.369 | 0.09954 | 0.004 | -3.711
-7 | -0.387 | 0.08942 | 0.003 | -4.329
-6.5 | -0.396 | 0.08104 | 0.003 | -4.884
-6 | -0.395 | 0.07249 | 0.003 | -5.452
-5.5 | -0.386 | 0.06631 | 0.003 | -5.818
-5 | -0.368 | 0.06083 | 0.003 | -6.049
-4.5 | -0.343 | 0.05372 | 0.003 | -6.38
-4 | -0.311 | 0.05063 | 0.003 | -6.145
-3.5 | -0.274 | 0.04694 | 0.003 | -5.846
-3 | -0.234 | 0.04339 | 0.002 | -5.385
-2.5 | -0.19 | 0.04086 | 0.003 | -4.653
-2 | -0.145 | 0.03964 | 0.003 | -3.647
-1.5 | -0.097 | 0.03816 | 0.003 | -2.547
-1 | -0.049 | 0.0373 | 0.003 | -1.311
-0.5 | 0 | 0.03665 | 0.003 | -0.005
0 | 0.06 | 0.01245 | 0.003 | 4.799
0.5 | 0.12 | 0.01908 | 0.006 | 6.269
1 | 0.179 | 0.01803 | 0.006 | 9.941
1.5 | 0.239 | 0.01819 | 0.005 | 13.116
2 | 0.304 | 0.01919 | 0.005 | 15.819
2.5 | 0.364 | 0.01962 | 0.005 | 18.559
3 | 0.424 | 0.02019 | 0.004 | 21.024
3.5 | 0.485 | 0.02073 | 0.004 | 23.387
4 | 0.545 | 0.02136 | 0.004 | 25.496
4.5 | 0.598 | 0.02211 | 0.003 | 27.058
5 | 0.655 | 0.02284 | 0.003 | 28.687
5.5 | 0.709 | 0.02375 | 0.002 | 29.864
6 | 0.766 | 0.02481 | 0.002 | 30.856
6.5 | 0.814 | 0.02615 | 0.001 | 31.123
7 | 0.844 | 0.02925 | 0.001 | 28.847
7.5 | 0.785 | 0.0533 | 0 | 14.723
8 | 0.823 | 0.05715 | 0 | 14.396
8.5 | 0.958 | 0.03583 | 0 | 26.729
9 | 0.902 | 0.05823 | -0.001 | 15.494
9.5 | 0.901 | 0.06881 | -0.001 | 13.1
10 | 0.892 | 0.08092 | -0.001 | 11.023
10.5 | 0.876 | 0.09188 | -0.001 | 9.537
11 | 0.856 | 0.10145 | -0.001 | 8.437
11.5 | 0.826 | 0.11194 | -0.001 | 7.379
12 | 0.784 | 0.13109 | -0.001 | 5.979
12.5 | 0.731 | 0.14509 | -0.002 | 5.04
13 | 0.668 | 0.16394 | -0.002 | 4.077
13.5 | 0.597 | 0.17915 | -0.002 | 3.332

## 6. Re 50k Mach 0.25 (2)
BIGFOIL.COM POLAR EXPORT
vr14
BOEING-VERTOL VR-14 |  |  |  | Cl Max: | 0.9565 | at alpha= | 20 | deg
XFOIL ncrit=9 |  |  |  | L/D Max: | 28.7349 | at alpha= | 3.5 | deg
Re: | 50000 |  |  | Cd Min: | 0.2691 | at alpha= | 20 | deg
Mach: | 0.25 |  |  | Cl=0 at alpha= | -0.60274 | deg
|  |  |  | @ Cl=0.1, Cd= | 0.019463
|  |  |  | @ Cl=0.4, Cd= | 0.022521
|  |  |  | @ Cl=0.6, Cd= | 0.020962
alpha (deg) | Cl | Cd | Cm | Cl/Cd
-20 | -0.8461 | 0.26493 | 0.0864 | -3.1937
-19.5 | -0.8283 | 0.25967 | 0.0813 | -3.1898
-19 | -0.8146 | 0.25847 | 0.0749 | -3.1516
-18.5 | -0.8028 | 0.25635 | 0.0689 | -3.1317
-18 | -0.7731 | 0.23942 | 0.0687 | -3.2291
-17.5 | -0.7546 | 0.23293 | 0.0647 | -3.2396
-17 | -0.7405 | 0.22927 | 0.0592 | -3.2298
-16.5 | -0.7373 | 0.23096 | 0.0524 | -3.1923
-16 | -0.7025 | 0.21322 | 0.0526 | -3.2947
-15.5 | -0.6852 | 0.20665 | 0.049 | -3.3158
-14.5 | -0.6553 | 0.19358 | 0.0413 | -3.3852
-14 | -0.6381 | 0.18644 | 0.0385 | -3.4225
-13.5 | -0.6414 | 0.18528 | 0.0322 | -3.4618
-13 | -0.6096 | 0.17241 | 0.0323 | -3.5358
-12.5 | -0.6101 | 0.16903 | 0.0271 | -3.6094
-12 | -0.585 | 0.15858 | 0.0267 | -3.689
-11.5 | -0.599 | 0.15675 | 0.0201 | -3.8214
-11 | -0.5776 | 0.14713 | 0.0196 | -3.9258
-10.5 | -0.5616 | 0.1387 | 0.0184 | -4.049
-10 | -0.5502 | 0.13109 | 0.0168 | -4.1971
-9.5 | -0.5439 | 0.12416 | 0.0148 | -4.3806
-9 | -0.5463 | 0.11818 | 0.0118 | -4.6226
-8.5 | -0.5227 | 0.10918 | 0.0129 | -4.7875
-8 | -0.5194 | 0.10243 | 0.0118 | -5.0708
-7.5 | -0.5111 | 0.09579 | 0.0126 | -5.3356
-7 | -0.4993 | 0.08896 | 0.0154 | -5.6126
-6.5 | -0.4956 | 0.08359 | 0.0202 | -5.9289
-6 | -0.4591 | 0.0767 | 0.029 | -5.9857
-4.5 | -0.4317 | 0.04635 | -0.0168 | -9.3139
-4 | -0.3934 | 0.03927 | -0.0144 | -10.0178
-3.5 | -0.3521 | 0.03391 | -0.0109 | -10.3834
-3 | -0.3065 | 0.02977 | -0.0076 | -10.2956
-2.5 | -0.2552 | 0.02589 | -0.0054 | -9.8571
-2 | -0.1936 | 0.02316 | -0.0044 | -8.3592
-1.5 | -0.0503 | 0.01719 | -0.0162 | -2.9261
-1 | -0.0232 | 0.01744 | -0.0111 | -1.3303
-0.5 | 0.006 | 0.0178 | -0.0068 | 0.33708
0 | 0.0381 | 0.01826 | -0.0033 | 2.0865
0.5 | 0.0723 | 0.01887 | -0.0006 | 3.8315
1 | 0.1078 | 0.01963 | 0.0016 | 5.4916
1.5 | 0.1435 | 0.0206 | 0.0032 | 6.966
2 | 0.2227 | 0.02223 | -0.0041 | 10.018
2.5 | 0.4358 | 0.02258 | -0.0315 | 19.3003
3 | 0.5315 | 0.02026 | -0.0288 | 26.234
3.5 | 0.5724 | 0.01992 | -0.0189 | 28.7349
4 | 0.619 | 0.02168 | -0.015 | 28.5517
4.5 | 0.6693 | 0.02388 | -0.0129 | 28.0276
5 | 0.7204 | 0.02635 | -0.0113 | 27.3397
5.5 | 0.7701 | 0.02923 | -0.0098 | 26.3462
6 | 0.8171 | 0.03255 | -0.0082 | 25.1029
6.5 | 0.8592 | 0.03632 | -0.0063 | 23.6564
7 | 0.8948 | 0.04081 | -0.004 | 21.926
7.5 | 0.9201 | 0.04695 | -0.0017 | 19.5974
8 | 0.9307 | 0.05449 | 0.0004 | 17.0802
8.5 | 0.921 | 0.06379 | 0.0016 | 14.438
9 | 0.8928 | 0.07465 | 0.0006 | 11.9598
10.5 | 0.74 | 0.12939 | -0.0387 | 5.7191
11 | 0.7286 | 0.13581 | -0.0397 | 5.3648
11.5 | 0.7409 | 0.14361 | -0.0397 | 5.1591
12 | 0.7443 | 0.15069 | -0.0409 | 4.9393
12.5 | 0.7775 | 0.16165 | -0.0405 | 4.8098
13 | 0.7765 | 0.16823 | -0.0427 | 4.6157
13.5 | 0.7935 | 0.17752 | -0.0441 | 4.4699
14 | 0.8042 | 0.18548 | -0.046 | 4.3358
14.5 | 0.8013 | 0.1896 | -0.0495 | 4.2263
15 | 0.8042 | 0.1955 | -0.0536 | 4.1136
15.5 | 0.8238 | 0.2049 | -0.0556 | 4.0205
16 | 0.8488 | 0.21589 | -0.057 | 3.9316
16.5 | 0.8453 | 0.21743 | -0.0631 | 3.8877
17 | 0.8687 | 0.22841 | -0.0649 | 3.8032
17.5 | 0.8774 | 0.23255 | -0.0697 | 3.773
18 | 0.8918 | 0.24 | -0.0737 | 3.7158
18.5 | 0.9096 | 0.24755 | -0.0771 | 3.6744
19 | 0.9234 | 0.2544 | -0.0818 | 3.6297
19.5 | 0.9439 | 0.26337 | -0.0845 | 3.5839
20 | 0.9565 | 0.2691 | -0.09 | 3.5544

## 7. Re 50k Mach 0.50 (1)
BIGFOIL.COM POLAR EXPORT
vr14
BOEING-VERTOL VR-14 |  |  |  | Cl Max: | 1.106 | at alpha= | 20 | deg
JavaFoil+Calcfoil stall+Eppler ext transition |  |  |  | L/D Max: | 29.018 | at alpha= | 5.5 | deg
Re: | 50000 |  |  | Cd Min: | 0.01302 | at alpha= | 0 | deg
Mach: | 0.5 |  |  | Cl=0 at alpha= | -0.5 | deg
|  |  |  | @ Cl=0.1, Cd= | 0.016456
|  |  |  | @ Cl=0.4, Cd= | 0.020729
|  |  |  | @ Cl=0.6, Cd= | 0.023137
alpha (deg) | Cl | Cd | Cm | Cl/Cd
-20 | -1.04 | 0.433 | 0.009 | -2.401
-19.5 | -1.014 | 0.42491 | 0.008 | -2.386
-19 | -0.989 | 0.41293 | 0.008 | -2.394
-18.5 | -0.963 | 0.40469 | 0.008 | -2.38
-18 | -0.938 | 0.39952 | 0.008 | -2.347
-17.5 | -0.911 | 0.39169 | 0.008 | -2.326
-17 | -0.884 | 0.37691 | 0.008 | -2.345
-16.5 | -0.858 | 0.35639 | 0.008 | -2.408
-16 | -0.832 | 0.35153 | 0.008 | -2.368
-15.5 | -0.806 | 0.34009 | 0.008 | -2.371
-15 | -0.78 | 0.33446 | 0.008 | -2.333
-14.5 | -0.753 | 0.31922 | 0.007 | -2.358
-14 | -0.727 | 0.31379 | 0.007 | -2.316
-13.5 | -0.7 | 0.30221 | 0.007 | -2.318
-13 | -0.674 | 0.32391 | 0.007 | -2.081
-12.5 | -0.648 | 0.30844 | 0.007 | -2.1
-12 | -0.62 | 0.27743 | 0.007 | -2.236
-11.5 | -0.594 | 0.28562 | 0.007 | -2.079
-11 | -0.567 | 0.25964 | 0.007 | -2.185
-10.5 | -0.541 | 0.25563 | 0.006 | -2.116
-10 | -0.514 | 0.26761 | 0.006 | -1.919
-9.5 | -0.487 | 0.42093 | 0.006 | -1.157
-9 | -0.46 | 0.24862 | 0.006 | -1.851
-8.5 | -0.433 | 0.23014 | 0.006 | -1.883
-8 | -0.406 | 0.22092 | 0.005 | -1.839
-7.5 | -0.379 | 0.20613 | 0.005 | -1.841
-7 | -0.352 | 0.19037 | 0.005 | -1.851
-6.5 | -0.325 | 0.1846 | 0.005 | -1.763
-6 | -0.298 | 0.10992 | 0.004 | -2.713
-5.5 | -0.271 | 0.18332 | 0.004 | -1.479
-5 | -0.244 | 0.12978 | 0.004 | -1.88
-4.5 | -0.217 | 0.11596 | 0.003 | -1.871
-4 | -0.19 | 0.06733 | 0.003 | -2.82
-3.5 | -0.26 | 0.05351 | 0.003 | -4.862
-3 | -0.246 | 0.05196 | 0.003 | -4.726
-2.5 | -0.207 | 0.04446 | 0.003 | -4.65
-2 | -0.16 | 0.04078 | 0.004 | -3.913
-1.5 | -0.108 | 0.03929 | 0.004 | -2.752
-1 | -0.055 | 0.03811 | 0.004 | -1.432
-0.5 | 0 | 0.03728 | 0.003 | -0.005
0 | 0.066 | 0.01302 | 0.003 | 5.104
0.5 | 0.133 | 0.01979 | 0.007 | 6.713
1 | 0.199 | 0.01988 | 0.006 | 9.997
1.5 | 0.271 | 0.01964 | 0.006 | 13.82
2 | 0.339 | 0.0202 | 0.006 | 16.784
2.5 | 0.407 | 0.02079 | 0.005 | 19.559
3 | 0.469 | 0.02156 | 0.005 | 21.776
3.5 | 0.535 | 0.02228 | 0.004 | 24.007
4 | 0.599 | 0.02312 | 0.004 | 25.9
4.5 | 0.661 | 0.02414 | 0.003 | 27.375
5 | 0.713 | 0.02598 | 0.003 | 27.43
5.5 | 0.78 | 0.02688 | 0.002 | 29.018
6 | 0.819 | 0.02999 | 0.002 | 27.301
6.5 | 0.768 | 0.05191 | 0.001 | 14.789
7 | 0.807 | 0.05635 | 0.001 | 14.322
7.5 | 0.812 | 0.06863 | 0 | 11.825
8 | 0.855 | 0.06506 | 0 | 13.137
8.5 | 0.821 | 0.08147 | 0 | 10.082
9 | 0.514 | 0.12651 | 0 | 4.063
9.5 | 0.541 | 0.20885 | -0.001 | 2.591
10 | 0.568 | 0.15834 | -0.001 | 3.59
10.5 | 0.595 | 0.24405 | -0.001 | 2.44
11 | 0.623 | 0.26992 | -0.001 | 2.306
11.5 | 0.65 | 0.28924 | -0.002 | 2.247
12 | 0.676 | 0.29246 | -0.002 | 2.313
12.5 | 0.704 | 0.30196 | -0.002 | 2.332
13 | 0.732 | 0.32669 | -0.003 | 2.241
13.5 | 0.758 | 0.32998 | -0.003 | 2.299
14 | 0.785 | 0.34808 | -0.003 | 2.255
14.5 | 0.812 | 0.35996 | -0.004 | 2.255
15 | 0.839 | 0.36969 | -0.004 | 2.271
15.5 | 0.866 | 0.387 | -0.005 | 2.238
16 | 0.895 | 0.41728 | -0.005 | 2.144
16.5 | 0.921 | 0.40919 | -0.005 | 2.25
17 | 0.947 | 0.4266 | -0.006 | 2.221
17.5 | 0.976 | 0.43578 | -0.006 | 2.241
18 | 1.002 | 0.45339 | -0.007 | 2.211
18.5 | 1.028 | 0.46612 | -0.007 | 2.206
19 | 1.054 | 0.47687 | -0.008 | 2.211
19.5 | 1.08 | 0.46768 | -0.008 | 2.309
20 | 1.106 | 0.49807 | -0.008 | 2.221

## 8. Re 50k Mach 0.50 (2)
BIGFOIL.COM POLAR EXPORT
vr14
BOEING-VERTOL VR-14 |  |  |  | Cl Max: | 1.0443 | at alpha= | 20 | deg
XFOIL ncrit=9 |  |  |  | L/D Max: | 26.8864 | at alpha= | 3 | deg
Re: | 50000 |  |  | Cd Min: | 0.29652 | at alpha= | 20 | deg
Mach: | 0.5 |  |  | Cl=0 at alpha= | -0.37288 | deg
|  |  |  | @ Cl=0.1, Cd= | 0.02133
|  |  |  | @ Cl=0.4, Cd= | 0.022491
|  |  |  | @ Cl=0.6, Cd= | 0.022361
alpha (deg) | Cl | Cd | Cm | Cl/Cd
-20 | -0.9245 | 0.29218 | 0.0992 | -3.1641
-19.5 | -0.9001 | 0.28187 | 0.095 | -3.1933
-19 | -0.8773 | 0.27424 | 0.0897 | -3.199
-18.5 | -0.8577 | 0.27042 | 0.0829 | -3.1717
-18 | -0.8395 | 0.26628 | 0.0764 | -3.1527
-17.5 | -0.8097 | 0.25082 | 0.0742 | -3.2282
-17 | -0.7868 | 0.24294 | 0.0695 | -3.2387
-16.5 | -0.7697 | 0.2393 | 0.063 | -3.2165
-15.5 | -0.7208 | 0.21956 | 0.0556 | -3.2829
-15 | -0.7058 | 0.21543 | 0.0497 | -3.2762
-14.5 | -0.6815 | 0.20518 | 0.0464 | -3.3215
-14 | -0.66 | 0.19727 | 0.0427 | -3.3457
-13.5 | -0.6468 | 0.19169 | 0.0376 | -3.3742
-13 | -0.6238 | 0.18277 | 0.0349 | -3.413
-12.5 | -0.6032 | 0.17416 | 0.032 | -3.4635
-12 | -0.5978 | 0.16968 | 0.0273 | -3.5231
-11.5 | -0.5834 | 0.16262 | 0.0244 | -3.5875
-11 | -0.5614 | 0.15329 | 0.0226 | -3.6623
-10.5 | -0.5453 | 0.1453 | 0.0204 | -3.7529
-10 | -0.5356 | 0.13846 | 0.018 | -3.8683
-9.5 | -0.5362 | 0.13307 | 0.015 | -4.0295
-9 | -0.5039 | 0.12243 | 0.0155 | -4.1158
-8.5 | -0.4918 | 0.11515 | 0.015 | -4.271
-8 | -0.4938 | 0.10972 | 0.0144 | -4.5005
-7.5 | -0.4835 | 0.10283 | 0.0159 | -4.7019
-7 | -0.4536 | 0.09422 | 0.0189 | -4.8143
-6.5 | -0.4251 | 0.08642 | 0.0227 | -4.919
-6 | -0.3851 | 0.07865 | 0.0285 | -4.8964
-5 | -0.4599 | 0.06404 | -0.0029 | -7.1814
-4.5 | -0.4448 | 0.05349 | -0.0178 | -8.3156
-4 | -0.4266 | 0.04693 | -0.0167 | -9.0901
-3.5 | -0.3979 | 0.0406 | -0.0133 | -9.8005
-3 | -0.3593 | 0.03542 | -0.0097 | -10.144
-2.5 | -0.3115 | 0.03077 | -0.0065 | -10.1235
-2 | -0.2541 | 0.02714 | -0.0039 | -9.3626
-1.5 | -0.1814 | 0.02407 | -0.0032 | -7.5364
-1 | -0.0428 | 0.01862 | -0.0124 | -2.2986
-0.5 | -0.009 | 0.01903 | -0.0071 | -0.47294
0 | 0.0264 | 0.01959 | -0.003 | 1.3476
0.5 | 0.0636 | 0.02034 | 0.0002 | 3.1268
1 | 0.1011 | 0.02136 | 0.0026 | 4.7331
1.5 | 0.2654 | 0.02343 | -0.0186 | 11.3274
2 | 0.4703 | 0.022 | -0.0361 | 21.3773
2.5 | 0.5352 | 0.02068 | -0.0263 | 25.8801
3 | 0.5872 | 0.02184 | -0.0199 | 26.8864
3.5 | 0.6425 | 0.02409 | -0.0168 | 26.6708
4 | 0.6979 | 0.02679 | -0.0144 | 26.0508
4.5 | 0.7515 | 0.0301 | -0.0122 | 24.9668
5 | 0.797 | 0.03424 | -0.01 | 23.2769
5.5 | 0.8337 | 0.0392 | -0.0075 | 21.2679
6 | 0.8557 | 0.04526 | -0.0049 | 18.9063
6.5 | 0.8718 | 0.05185 | -0.0021 | 16.8139
7 | 0.8597 | 0.06015 | -0.0008 | 14.2926
7.5 | 0.8093 | 0.07171 | -0.004 | 11.2857
8 | 0.7747 | 0.08431 | -0.0109 | 9.1887
8.5 | 0.7565 | 0.09553 | -0.0163 | 7.919
9 | 0.7427 | 0.10579 | -0.0209 | 7.0205
9.5 | 0.7057 | 0.12459 | -0.0402 | 5.6642
10 | 0.7017 | 0.13107 | -0.0409 | 5.3536
10.5 | 0.7143 | 0.13859 | -0.041 | 5.1541
11 | 0.7427 | 0.1486 | -0.0415 | 4.998
11.5 | 0.7379 | 0.15404 | -0.0431 | 4.7903
12 | 0.765 | 0.16425 | -0.0438 | 4.6575
12.5 | 0.7765 | 0.17227 | -0.046 | 4.5075
13 | 0.782 | 0.17849 | -0.0489 | 4.3812
13.5 | 0.7963 | 0.18634 | -0.0516 | 4.2734
14 | 0.8196 | 0.1966 | -0.0539 | 4.1689
14.5 | 0.8379 | 0.20537 | -0.0568 | 4.08
15 | 0.8553 | 0.21341 | -0.0601 | 4.0078
15.5 | 0.8636 | 0.21882 | -0.0654 | 3.9466
16 | 0.8865 | 0.22902 | -0.0686 | 3.8708
16.5 | 0.9137 | 0.24121 | -0.071 | 3.788
17 | 0.921 | 0.24411 | -0.0778 | 3.7729
17.5 | 0.9498 | 0.25798 | -0.0801 | 3.6817
18 | 0.9619 | 0.26147 | -0.0866 | 3.6788
18.5 | 0.9864 | 0.27362 | -0.0902 | 3.605
19 | 1.0026 | 0.27887 | -0.0964 | 3.5952
19.5 | 1.0255 | 0.28987 | -0.1006 | 3.5378
20 | 1.0443 | 0.29652 | -0.1066 | 3.5219

## 9. Re 100k Mach 0.00 (1)
BIGFOIL.COM POLAR EXPORT
vr14
BOEING-VERTOL VR-14 |  |  |  | Cl Max: | 1.006 | at alpha= | 9 | deg
JavaFoil+Calcfoil stall+Eppler ext transition |  |  |  | L/D Max: | 43.75 | at alpha= | 6 | deg
Re: | 100000 |  |  | Cd Min: | 0.01337 | at alpha= | 1 | deg
Mach: | 0 |  |  | Cl=0 at alpha= | -0.5 | deg
|  |  |  | @ Cl=0.1, Cd= | 0.015625
|  |  |  | @ Cl=0.4, Cd= | 0.016
|  |  |  | @ Cl=0.6, Cd= | 0.017633
alpha (deg) | Cl | Cd | Cm | Cl/Cd
-13 | -0.337 | 0.18863 | 0.004 | -1.784
-12.5 | -0.353 | 0.17687 | 0.004 | -1.997
-12 | -0.37 | 0.15724 | 0.004 | -2.353
-11.5 | -0.387 | 0.14553 | 0.004 | -2.656
-11 | -0.403 | 0.14055 | 0.004 | -2.864
-10.5 | -0.418 | 0.12848 | 0.004 | -3.25
-10 | -0.431 | 0.115 | 0.004 | -3.748
-9.5 | -0.442 | 0.10262 | 0.004 | -4.312
-9 | -0.451 | 0.09406 | 0.004 | -4.799
-8.5 | -0.457 | 0.08825 | 0.003 | -5.18
-8 | -0.459 | 0.07967 | 0.003 | -5.765
-7.5 | -0.457 | 0.07261 | 0.003 | -6.296
-7 | -0.45 | 0.06729 | 0.003 | -6.693
-6.5 | -0.439 | 0.06335 | 0.003 | -6.925
-6 | -0.422 | 0.05814 | 0.003 | -7.256
-5.5 | -0.4 | 0.05345 | 0.003 | -7.483
-5 | -0.373 | 0.04946 | 0.003 | -7.551
-4.5 | -0.342 | 0.04645 | 0.003 | -7.37
-4 | -0.307 | 0.0442 | 0.003 | -6.952
-3.5 | -0.269 | 0.04098 | 0.003 | -6.564
-3 | -0.228 | 0.03897 | 0.003 | -5.852
-2.5 | -0.185 | 0.03664 | 0.004 | -5.059
-2 | -0.14 | 0.03588 | 0.003 | -3.911
-1.5 | -0.094 | 0.03483 | 0.003 | -2.705
-1 | -0.047 | 0.03412 | 0.003 | -1.389
-0.5 | 0 | 0.03365 | 0.003 | -0.005
0 | 0.059 | 0.01566 | 0.006 | 3.749
0.5 | 0.118 | 0.01561 | 0.006 | 7.536
1 | 0.176 | 0.01337 | 0.006 | 13.194
1.5 | 0.235 | 0.01347 | 0.005 | 17.462
2 | 0.294 | 0.0151 | 0.005 | 19.463
2.5 | 0.353 | 0.01566 | 0.005 | 22.523
3 | 0.411 | 0.01608 | 0.004 | 25.575
3.5 | 0.469 | 0.01648 | 0.004 | 28.492
4 | 0.528 | 0.01694 | 0.003 | 31.136
4.5 | 0.585 | 0.01748 | 0.003 | 33.484
5 | 0.643 | 0.01807 | 0.003 | 35.586
5.5 | 0.699 | 0.0187 | 0.002 | 37.414
6 | 0.75 | 0.01715 | 0.002 | 43.75
6.5 | 0.801 | 0.02063 | 0.001 | 38.821
7 | 0.851 | 0.02149 | 0.001 | 39.596
7.5 | 0.897 | 0.02254 | 0 | 39.808
8 | 0.939 | 0.02418 | 0 | 38.82
8.5 | 0.98 | 0.02521 | 0 | 38.879
9 | 1.006 | 0.02751 | -0.001 | 36.551
9.5 | 1.003 | 0.0334 | -0.001 | 30.02
10 | 0.938 | 0.05678 | -0.001 | 16.518
10.5 | 0.927 | 0.06964 | -0.002 | 13.318
11 | 0.923 | 0.07853 | -0.002 | 11.747
11.5 | 0.912 | 0.08806 | -0.002 | 10.359
12 | 0.895 | 0.09832 | -0.002 | 9.101
12.5 | 0.874 | 0.10962 | -0.002 | 7.973
13 | 0.854 | 0.1176 | -0.002 | 7.266
13.5 | 0.83 | 0.12694 | -0.002 | 6.54
14 | 0.802 | 0.13574 | -0.002 | 5.909

## 10. Re 100k Mach 0.00 (2)
BIGFOIL.COM POLAR EXPORT
vr14
BOEING-VERTOL VR-14 |  |  |  | Cl Max: | 1.1168 | at alpha= | 10.5 | deg
XFOIL ncrit=9 |  |  |  | L/D Max: | 39.5483 | at alpha= | 3 | deg
Re: | 100000 |  |  | Cd Min: | 0.26055 | at alpha= | -20 | deg
Mach: | 0 |  |  | Cl=0 at alpha= | -0.43537 | deg
|  |  |  | @ Cl=0.1, Cd= | 0.014284
|  |  |  | @ Cl=0.4, Cd= | 0.013967
|  |  |  | @ Cl=0.6, Cd= | 0.015922
alpha (deg) | Cl | Cd | Cm | Cl/Cd
-20 | -0.8333 | 0.26055 | 0.0854 | -3.1982
-19.5 | -0.8186 | 0.25802 | 0.0791 | -3.1726
-19 | -0.8072 | 0.25644 | 0.0729 | -3.1477
-18.5 | -0.7907 | 0.24867 | 0.0687 | -3.1797
-18 | -0.7648 | 0.23416 | 0.0688 | -3.2661
-17.5 | -0.7471 | 0.22729 | 0.0655 | -3.287
-17 | -0.7299 | 0.22081 | 0.0619 | -3.3056
-16.5 | -0.7131 | 0.21437 | 0.0581 | -3.3265
-16 | -0.6968 | 0.20803 | 0.054 | -3.3495
-15.5 | -0.683 | 0.20292 | 0.0489 | -3.3659
-15 | -0.6772 | 0.20021 | 0.0427 | -3.3824
-14.5 | -0.6714 | 0.19608 | 0.0367 | -3.4241
-14 | -0.641 | 0.18116 | 0.0383 | -3.5383
-13.5 | -0.6238 | 0.17358 | 0.0366 | -3.5937
-13 | -0.6107 | 0.16675 | 0.0336 | -3.6624
-12.5 | -0.6027 | 0.16076 | 0.0288 | -3.7491
-12 | -0.6052 | 0.15649 | 0.0213 | -3.8673
-11.5 | -0.6004 | 0.14821 | 0.0167 | -4.051
-11 | -0.5711 | 0.13755 | 0.0207 | -4.1519
-10.5 | -0.5616 | 0.13029 | 0.0179 | -4.3104
-10 | -0.5598 | 0.1235 | 0.0121 | -4.5328
-9.5 | -0.5699 | 0.11738 | 0.0013 | -4.8552
-9 | -0.5471 | 0.1071 | 0.0056 | -5.1083
-8.5 | -0.5383 | 0.09974 | 0.0029 | -5.397
-8 | -0.5466 | 0.09162 | -0.0084 | -5.9659
-7.5 | -0.5447 | 0.08185 | -0.0158 | -6.6549
-7 | -0.5251 | 0.0747 | -0.0154 | -7.0295
-6.5 | -0.5118 | 0.06602 | -0.0203 | -7.7522
-6 | -0.4915 | 0.05877 | -0.0218 | -8.3631
-5 | -0.4514 | 0.04766 | -0.0181 | -9.4713
-4.5 | -0.4328 | 0.04287 | -0.0135 | -10.0956
-3 | -0.2994 | 0.02423 | -0.0023 | -12.3566
-2.5 | -0.2511 | 0.02077 | -0.0004 | -12.0896
-2 | -0.2022 | 0.01895 | 0.0013 | -10.6702
-1.5 | -0.1547 | 0.01715 | 0.0027 | -9.0204
-1 | -0.0338 | 0.01316 | -0.0084 | -2.5684
-0.5 | -0.0057 | 0.01356 | -0.0044 | -0.42035
0 | 0.0384 | 0.01407 | -0.0036 | 2.7292
0.5 | 0.1707 | 0.01453 | -0.0195 | 11.7481
1 | 0.294 | 0.01446 | -0.0328 | 20.332
1.5 | 0.3774 | 0.01415 | -0.0368 | 26.6714
2 | 0.4306 | 0.01372 | -0.0337 | 31.3848
2.5 | 0.47 | 0.01322 | -0.0274 | 35.5522
3 | 0.5078 | 0.01284 | -0.0208 | 39.5483
3.5 | 0.5428 | 0.01384 | -0.0146 | 39.2197
4 | 0.5868 | 0.01551 | -0.0124 | 37.8337
4.5 | 0.6342 | 0.01699 | -0.0109 | 37.3278
5 | 0.6826 | 0.01845 | -0.0096 | 36.9973
5.5 | 0.7319 | 0.02003 | -0.0085 | 36.5402
6 | 0.7804 | 0.02162 | -0.0074 | 36.0962
6.5 | 0.8276 | 0.02311 | -0.0061 | 35.8113
7 | 0.8749 | 0.02484 | -0.0049 | 35.2214
7.5 | 0.9194 | 0.02665 | -0.0033 | 34.4991
8 | 0.9621 | 0.02837 | -0.0016 | 33.9126
8.5 | 1.0044 | 0.03022 | 0.0001 | 33.2363
9 | 1.0403 | 0.03275 | 0.0026 | 31.7649
9.5 | 1.0761 | 0.0355 | 0.0049 | 30.3127
10 | 1.1014 | 0.04057 | 0.008 | 27.1481
10.5 | 1.1168 | 0.04626 | 0.0113 | 24.1418
11 | 1.1047 | 0.05402 | 0.0155 | 20.4498
11.5 | 1.0514 | 0.06411 | 0.0192 | 16.3999
12 | 0.9672 | 0.08129 | 0.0114 | 11.8981
13 | 0.778 | 0.15229 | -0.034 | 5.1087
13.5 | 0.8079 | 0.16124 | -0.0319 | 5.0105
14 | 0.7878 | 0.16848 | -0.0399 | 4.6759
14.5 | 0.8278 | 0.17911 | -0.0365 | 4.6217
15 | 0.8014 | 0.18455 | -0.0468 | 4.3425
15.5 | 0.8469 | 0.19626 | -0.0425 | 4.3152

## 11. Re 100k Mach 0.10 (1)
BIGFOIL.COM POLAR EXPORT
vr14
BOEING-VERTOL VR-14 |  |  |  | Cl Max: | 1.004 | at alpha= | 9 | deg
JavaFoil+Calcfoil stall+Eppler ext transition |  |  |  | L/D Max: | 43.663 | at alpha= | 6 | deg
Re: | 100000 |  |  | Cd Min: | 0.01339 | at alpha= | 1 | deg
Mach: | 0.1 |  |  | Cl=0 at alpha= | -0.5 | deg
|  |  |  | @ Cl=0.1, Cd= | 0.015644
|  |  |  | @ Cl=0.4, Cd= | 0.016015
|  |  |  | @ Cl=0.6, Cd= | 0.017644
alpha (deg) | Cl | Cd | Cm | Cl/Cd
-13 | -0.296 | 0.17512 | 0.004 | -1.69
-12.5 | -0.315 | 0.18738 | 0.004 | -1.68
-12 | -0.334 | 0.17183 | 0.004 | -1.944
-11.5 | -0.353 | 0.15852 | 0.004 | -2.227
-11 | -0.372 | 0.1406 | 0.004 | -2.645
-10.5 | -0.39 | 0.12626 | 0.004 | -3.088
-10 | -0.407 | 0.11538 | 0.004 | -3.523
-9.5 | -0.421 | 0.11052 | 0.004 | -3.812
-9 | -0.433 | 0.09921 | 0.004 | -4.369
-8.5 | -0.442 | 0.09046 | 0.004 | -4.891
-8 | -0.448 | 0.08063 | 0.003 | -5.55
-7.5 | -0.448 | 0.07551 | 0.003 | -5.936
-7 | -0.444 | 0.06852 | 0.003 | -6.479
-6.5 | -0.434 | 0.06387 | 0.003 | -6.801
-6 | -0.419 | 0.0589 | 0.003 | -7.118
-5.5 | -0.399 | 0.05492 | 0.003 | -7.261
-5 | -0.373 | 0.04968 | 0.003 | -7.511
-4.5 | -0.343 | 0.04659 | 0.003 | -7.356
-4 | -0.308 | 0.04437 | 0.003 | -6.943
-3.5 | -0.27 | 0.04101 | 0.003 | -6.581
-3 | -0.229 | 0.03902 | 0.003 | -5.867
-2.5 | -0.186 | 0.03681 | 0.004 | -5.057
-2 | -0.141 | 0.03586 | 0.003 | -3.931
-1.5 | -0.095 | 0.03486 | 0.003 | -2.717
-1 | -0.048 | 0.03415 | 0.003 | -1.394
-0.5 | 0 | 0.03366 | 0.003 | -0.005
0 | 0.059 | 0.0157 | 0.006 | 3.757
0.5 | 0.118 | 0.01562 | 0.006 | 7.567
1 | 0.177 | 0.01339 | 0.006 | 13.245
1.5 | 0.236 | 0.01349 | 0.005 | 17.527
2 | 0.295 | 0.01513 | 0.005 | 19.53
2.5 | 0.354 | 0.01568 | 0.005 | 22.597
3 | 0.413 | 0.01611 | 0.004 | 25.649
3.5 | 0.472 | 0.01657 | 0.004 | 28.467
4 | 0.53 | 0.01705 | 0.003 | 31.09
4.5 | 0.588 | 0.01752 | 0.003 | 33.576
5 | 0.646 | 0.01812 | 0.003 | 35.652
5.5 | 0.703 | 0.01875 | 0.002 | 37.484
6 | 0.753 | 0.01723 | 0.002 | 43.663
6.5 | 0.804 | 0.02074 | 0.001 | 38.788
7 | 0.854 | 0.02165 | 0.001 | 39.46
7.5 | 0.9 | 0.02273 | 0 | 39.612
8 | 0.941 | 0.02447 | 0 | 38.454
8.5 | 0.982 | 0.02553 | 0 | 38.475
9 | 1.004 | 0.02822 | -0.001 | 35.577
9.5 | 0.995 | 0.03534 | -0.001 | 28.149
10 | 0.933 | 0.05894 | -0.001 | 15.826
10.5 | 0.922 | 0.07151 | -0.002 | 12.896
11 | 0.916 | 0.08043 | -0.002 | 11.386
11.5 | 0.902 | 0.09032 | -0.002 | 9.989
12 | 0.878 | 0.10316 | -0.001 | 8.508
12.5 | 0.86 | 0.11117 | -0.002 | 7.732
13 | 0.836 | 0.11994 | -0.002 | 6.967
13.5 | 0.807 | 0.12915 | -0.002 | 6.247
14 | 0.774 | 0.13834 | -0.002 | 5.594

## 12. Re 100k Mach 0.10 (2)
BIGFOIL.COM POLAR EXPORT
vr14
BOEING-VERTOL VR-14 |  |  |  | Cl Max: | 1.1104 | at alpha= | 10.5 | deg
XFOIL ncrit=9 |  |  |  | L/D Max: | 39.6807 | at alpha= | 3 | deg
Re: | 100000 |  |  | Cd Min: | 0.26177 | at alpha= | -20 | deg
Mach: | 0.1 |  |  | Cl=0 at alpha= | -0.46492 | deg
|  |  |  | @ Cl=0.1, Cd= | 0.014168
|  |  |  | @ Cl=0.4, Cd= | 0.013968
|  |  |  | @ Cl=0.6, Cd= | 0.015991
alpha (deg) | Cl | Cd | Cm | Cl/Cd
-20 | -0.8361 | 0.26177 | 0.0857 | -3.194
-19.5 | -0.8218 | 0.25954 | 0.0793 | -3.1664
-19 | -0.8105 | 0.25799 | 0.0731 | -3.1416
-18.5 | -0.7874 | 0.24457 | 0.0711 | -3.2195
-18 | -0.7665 | 0.23464 | 0.0694 | -3.2667
-17.5 | -0.7487 | 0.22786 | 0.066 | -3.2858
-17 | -0.7314 | 0.22136 | 0.0623 | -3.3041
-16.5 | -0.7144 | 0.2149 | 0.0584 | -3.3243
-16 | -0.698 | 0.20861 | 0.0542 | -3.346
-15.5 | -0.6848 | 0.20392 | 0.0488 | -3.3582
-15 | -0.6795 | 0.20136 | 0.0425 | -3.3746
-14.5 | -0.6729 | 0.19697 | 0.0366 | -3.4163
-14 | -0.64 | 0.18128 | 0.039 | -3.5305
-13.5 | -0.6236 | 0.17397 | 0.0369 | -3.5845
-13 | -0.6106 | 0.16717 | 0.0336 | -3.6526
-12.5 | -0.604 | 0.1616 | 0.0284 | -3.7376
-12 | -0.6064 | 0.15736 | 0.0208 | -3.8536
-11.5 | -0.5874 | 0.146 | 0.0211 | -4.0233
-11 | -0.5694 | 0.13793 | 0.0209 | -4.1282
-10.5 | -0.5604 | 0.1307 | 0.0179 | -4.2877
-10 | -0.561 | 0.12426 | 0.0111 | -4.5147
-9.5 | -0.571 | 0.11812 | 0.0005 | -4.8341
-9 | -0.5431 | 0.10762 | 0.0066 | -5.0465
-8.5 | -0.5365 | 0.10021 | 0.0029 | -5.3538
-8 | -0.5488 | 0.09222 | -0.0108 | -5.951
-7.5 | -0.539 | 0.08279 | -0.0127 | -6.5104
-7 | -0.5242 | 0.07529 | -0.0157 | -6.9624
-6.5 | -0.5106 | 0.06674 | -0.0196 | -7.6506
-6 | -0.4911 | 0.05937 | -0.0214 | -8.2719
-5.5 | -0.4719 | 0.05371 | -0.0215 | -8.7861
-5 | -0.4524 | 0.04801 | -0.0182 | -9.423
-4.5 | -0.4344 | 0.04331 | -0.0135 | -10.03
-3.5 | -0.3484 | 0.02849 | -0.0064 | -12.2289
-3 | -0.3019 | 0.02438 | -0.0025 | -12.3831
-2.5 | -0.2534 | 0.02095 | -0.0005 | -12.0955
-2 | -0.2043 | 0.01914 | 0.0013 | -10.674
-1.5 | -0.1561 | 0.01728 | 0.0026 | -9.0336
-1 | -0.0347 | 0.0132 | -0.0084 | -2.6288
-0.5 | -0.0063 | 0.0136 | -0.0044 | -0.46324
0.5 | 0.1733 | 0.01456 | -0.02 | 11.9025
1 | 0.2959 | 0.01449 | -0.033 | 20.421
1.5 | 0.3815 | 0.01413 | -0.0372 | 26.9993
2 | 0.433 | 0.01368 | -0.0335 | 31.652
2.5 | 0.4718 | 0.01318 | -0.027 | 35.7967
3 | 0.5095 | 0.01284 | -0.0203 | 39.6807
3.5 | 0.5451 | 0.01404 | -0.0144 | 38.8248
4 | 0.5899 | 0.01568 | -0.0123 | 37.6212
4.5 | 0.6377 | 0.01715 | -0.0108 | 37.1837
5 | 0.6866 | 0.01866 | -0.0096 | 36.7953
5.5 | 0.7362 | 0.0202 | -0.0084 | 36.4455
6 | 0.7849 | 0.02182 | -0.0072 | 35.9716
6.5 | 0.8325 | 0.02334 | -0.0059 | 35.6684
7 | 0.8799 | 0.02521 | -0.0047 | 34.9028
7.5 | 0.9245 | 0.02693 | -0.003 | 34.3297
8 | 0.9666 | 0.02874 | -0.001 | 33.6326
8.5 | 1.0075 | 0.03089 | 0.001 | 32.6157
9 | 1.0447 | 0.03332 | 0.0034 | 31.3535
9.5 | 1.0805 | 0.03629 | 0.0056 | 29.774
10 | 1.101 | 0.04187 | 0.0092 | 26.2957
10.5 | 1.1104 | 0.04808 | 0.0127 | 23.0948
11 | 1.0853 | 0.0567 | 0.017 | 19.1411
11.5 | 1.0233 | 0.06752 | 0.0188 | 15.1555
12 | 0.9563 | 0.08407 | 0.0101 | 11.375
13 | 0.777 | 0.153 | -0.0343 | 5.0784
13.5 | 0.8086 | 0.16205 | -0.032 | 4.9898
14 | 0.7872 | 0.16917 | -0.0403 | 4.6533
14.5 | 0.8288 | 0.17997 | -0.0367 | 4.6052
15 | 0.8021 | 0.1852 | -0.0471 | 4.331
15.5 | 0.8484 | 0.19718 | -0.0428 | 4.3027

## 13. Re 100k Mach 0.25 (1)
BIGFOIL.COM POLAR EXPORT
vr14
BOEING-VERTOL VR-14 |  |  |  | Cl Max: | 0.987 | at alpha= | 8.5 | deg
JavaFoil+Calcfoil stall+Eppler ext transition |  |  |  | L/D Max: | 42.248 | at alpha= | 5.5 | deg
Re: | 100000 |  |  | Cd Min: | 0.0135 | at alpha= | 1 | deg
Mach: | 0.25 |  |  | Cl=0 at alpha= | -0.5 | deg
|  |  |  | @ Cl=0.1, Cd= | 0.015745
|  |  |  | @ Cl=0.4, Cd= | 0.016134
|  |  |  | @ Cl=0.6, Cd= | 0.15146
alpha (deg) | Cl | Cd | Cm | Cl/Cd
-11.5 | -0.063 | 0.18553 | 0.004 | -0.337
-11 | -0.06 | 0.16613 | 0.004 | -0.359
-10.5 | -0.057 | 0.14223 | 0.004 | -0.4
-10 | -0.166 | 0.15691 | 0.004 | -1.058
-9.5 | -0.222 | 0.14289 | 0.004 | -1.552
-9 | -0.269 | 0.12436 | 0.004 | -2.162
-8.5 | -0.309 | 0.10683 | 0.004 | -2.896
-8 | -0.343 | 0.09753 | 0.004 | -3.519
-7.5 | -0.369 | 0.08551 | 0.004 | -4.32
-7 | -0.387 | 0.07457 | 0.003 | -5.191
-6.5 | -0.396 | 0.06932 | 0.003 | -5.71
-6 | -0.395 | 0.06209 | 0.003 | -6.366
-5.5 | -0.386 | 0.05717 | 0.003 | -6.748
-5 | -0.368 | 0.05251 | 0.003 | -7.008
-4.5 | -0.343 | 0.04798 | 0.003 | -7.143
-4 | -0.311 | 0.04471 | 0.003 | -6.959
-3.5 | -0.274 | 0.04242 | 0.003 | -6.468
-3 | -0.234 | 0.03955 | 0.002 | -5.907
-2.5 | -0.19 | 0.0374 | 0.003 | -5.09
-2 | -0.145 | 0.03621 | 0.004 | -3.993
-1.5 | -0.097 | 0.035 | 0.003 | -2.778
-1 | -0.049 | 0.03427 | 0.003 | -1.427
-0.5 | 0 | 0.03375 | 0.003 | -0.005
0 | 0.061 | 0.01579 | 0.007 | 3.837
0.5 | 0.121 | 0.01572 | 0.006 | 7.726
1 | 0.182 | 0.0135 | 0.006 | 13.496
1.5 | 0.243 | 0.01361 | 0.006 | 17.847
2 | 0.304 | 0.01548 | 0.005 | 19.607
2.5 | 0.364 | 0.01581 | 0.005 | 23.025
3 | 0.424 | 0.01635 | 0.004 | 25.965
3.5 | 0.485 | 0.01675 | 0.004 | 28.944
4 | 0.545 | 0.01734 | 0.004 | 31.412
4.5 | 0.604 | 0.01783 | 0.003 | 33.882
5 | 0.663 | 0.01857 | 0.003 | 35.716
5.5 | 0.717 | 0.01697 | 0.002 | 42.248
6 | 0.77 | 0.02049 | 0.002 | 37.582
6.5 | 0.823 | 0.02136 | 0.001 | 38.524
7 | 0.872 | 0.02239 | 0.001 | 38.953
7.5 | 0.914 | 0.02385 | 0 | 38.324
8 | 0.951 | 0.02615 | 0 | 36.37
8.5 | 0.987 | 0.02784 | 0 | 35.45
9 | 0.987 | 0.03389 | -0.001 | 29.12
9.5 | 0.92 | 0.05707 | -0.001 | 16.124
10 | 0.908 | 0.0685 | -0.001 | 13.259
10.5 | 0.891 | 0.07919 | -0.002 | 11.252
11 | 0.861 | 0.0911 | -0.002 | 9.45
11.5 | 0.828 | 0.10092 | -0.002 | 8.207
12 | 0.784 | 0.11289 | -0.001 | 6.943
12.5 | 0.731 | 0.12353 | -0.002 | 5.92
13 | 0.669 | 0.13707 | -0.002 | 4.878
13.5 | 0.597 | 0.15146 | -0.002 | 3.942

## 14. Re 100k Mach 0.25 (2)
BIGFOIL.COM POLAR EXPORT
vr14
BOEING-VERTOL VR-14 |  |  |  | Cl Max: | 1.0757 | at alpha= | 9.5 | deg
XFOIL ncrit=9 |  |  |  | L/D Max: | 39.4292 | at alpha= | 3 | deg
Re: | 100000 |  |  | Cd Min: | 0.26992 | at alpha= | -20 | deg
Mach: | 0.25 |  |  | Cl=0 at alpha= | -0.4537 | deg
|  |  |  | @ Cl=0.1, Cd= | 0.014297
|  |  |  | @ Cl=0.4, Cd= | 0.014028
|  |  |  | @ Cl=0.6, Cd= | 0.01623
alpha (deg) | Cl | Cd | Cm | Cl/Cd
-20 | -0.8537 | 0.26992 | 0.0871 | -3.1628
-19.5 | -0.8405 | 0.26844 | 0.0806 | -3.1311
-19 | -0.8189 | 0.25673 | 0.0774 | -3.1897
-18.5 | -0.7963 | 0.24499 | 0.0759 | -3.2503
-18 | -0.7774 | 0.23789 | 0.0723 | -3.2679
-17.5 | -0.7588 | 0.23118 | 0.0683 | -3.2823
-17 | -0.7405 | 0.22453 | 0.0642 | -3.298
-16.5 | -0.7225 | 0.21804 | 0.0599 | -3.3136
-16 | -0.7066 | 0.21285 | 0.0546 | -3.3197
-15.5 | -0.6976 | 0.21031 | 0.0481 | -3.317
-15 | -0.6915 | 0.2072 | 0.042 | -3.3374
-14.5 | -0.6583 | 0.19095 | 0.0431 | -3.4475
-14 | -0.6396 | 0.18308 | 0.041 | -3.4936
-13.5 | -0.6242 | 0.17616 | 0.0378 | -3.5434
-13 | -0.6128 | 0.17012 | 0.0332 | -3.6022
-12.5 | -0.6138 | 0.16681 | 0.0258 | -3.6796
-12 | -0.6006 | 0.15719 | 0.023 | -3.8209
-11.5 | -0.575 | 0.14719 | 0.0244 | -3.9065
-11 | -0.5635 | 0.13997 | 0.0215 | -4.0259
-10.5 | -0.5604 | 0.13367 | 0.0159 | -4.1924
-10 | -0.5685 | 0.12859 | 0.0065 | -4.421
-9.5 | -0.5405 | 0.1173 | 0.0109 | -4.6078
-9 | -0.5312 | 0.10999 | 0.0081 | -4.8295
-8.5 | -0.5413 | 0.10345 | -0.0032 | -5.2325
-8 | -0.5272 | 0.09411 | -0.0028 | -5.602
-7.5 | -0.52 | 0.08657 | -0.0065 | -6.0067
-7 | -0.528 | 0.07785 | -0.0197 | -6.7823
-6.5 | -0.505 | 0.07021 | -0.0182 | -7.1927
-6 | -0.4948 | 0.06413 | -0.023 | -7.7156
-5.5 | -0.4719 | 0.05576 | -0.0206 | -8.4631
-5 | -0.456 | 0.05007 | -0.018 | -9.1072
-4.5 | -0.4443 | 0.04534 | -0.0134 | -9.7993
-3.5 | -0.3612 | 0.03029 | -0.0072 | -11.9247
-3 | -0.3155 | 0.0256 | -0.0031 | -12.3242
-2.5 | -0.2667 | 0.02208 | -0.0006 | -12.0788
-2 | -0.2154 | 0.01983 | 0.0012 | -10.8623
-1.5 | -0.1644 | 0.01799 | 0.0026 | -9.1384
-1 | -0.0393 | 0.01345 | -0.0086 | -2.9219
-0.5 | -0.0099 | 0.01386 | -0.0044 | -0.71429
0.5 | 0.2039 | 0.01471 | -0.0255 | 13.8613
1 | 0.3236 | 0.01448 | -0.0369 | 22.3481
1.5 | 0.3969 | 0.01406 | -0.0376 | 28.229
2 | 0.4415 | 0.0136 | -0.032 | 32.4632
2.5 | 0.481 | 0.01307 | -0.0249 | 36.8018
3 | 0.5181 | 0.01314 | -0.0176 | 39.4292
3.5 | 0.5596 | 0.01495 | -0.0139 | 37.4314
4 | 0.6079 | 0.01648 | -0.012 | 36.8871
4.5 | 0.6579 | 0.01801 | -0.0105 | 36.5297
5 | 0.7091 | 0.01958 | -0.0091 | 36.2155
5.5 | 0.7601 | 0.0213 | -0.0078 | 35.6854
6 | 0.8099 | 0.02295 | -0.0063 | 35.2898
6.5 | 0.8585 | 0.02489 | -0.0046 | 34.4918
7 | 0.9062 | 0.02679 | -0.0029 | 33.8261
7.5 | 0.9497 | 0.02895 | -0.0005 | 32.8048
8 | 0.99 | 0.0313 | 0.0021 | 31.6294
8.5 | 1.0296 | 0.03395 | 0.0047 | 30.327
9 | 1.0557 | 0.03848 | 0.0083 | 27.435
9.5 | 1.0757 | 0.04319 | 0.0118 | 24.9062
10 | 1.0603 | 0.05161 | 0.0162 | 20.5445
10.5 | 1.016 | 0.06086 | 0.0195 | 16.6941
11 | 0.9294 | 0.07838 | 0.0107 | 11.8576
11.5 | 0.8574 | 0.10474 | -0.0071 | 8.186
12 | 0.8457 | 0.11685 | -0.0114 | 7.2375
13.5 | 0.8131 | 0.1664 | -0.0326 | 4.8864
14 | 0.7872 | 0.17277 | -0.0422 | 4.5563
14.5 | 0.8323 | 0.18413 | -0.0384 | 4.5202

## 15. Re 100k Mach 0.50 (1)
BIGFOIL.COM POLAR EXPORT
vr14
BOEING-VERTOL VR-14 |  |  |  | Cl Max: | 1.106 | at alpha= | 20 | deg
JavaFoil+Calcfoil stall+Eppler ext transition |  |  |  | L/D Max: | 36.336 | at alpha= | 4 | deg
Re: | 100000 |  |  | Cd Min: | 0.00897 | at alpha= | 0 | deg
Mach: | 0.5 |  |  | Cl=0 at alpha= | -0.5 | deg
|  |  |  | @ Cl=0.1, Cd= | 0.012585
|  |  |  | @ Cl=0.4, Cd= | 0.016714
|  |  |  | @ Cl=0.6, Cd= | 0.016618
alpha (deg) | Cl | Cd | Cm | Cl/Cd
-20 | -1.04 | 0.34764 | 0.009 | -2.991
-19.5 | -1.014 | 0.34232 | 0.009 | -2.962
-19 | -0.989 | 0.32215 | 0.008 | -3.069
-18.5 | -0.963 | 0.33032 | 0.008 | -2.916
-18 | -0.938 | 0.32533 | 0.008 | -2.882
-17.5 | -0.912 | 0.31089 | 0.008 | -2.932
-17 | -0.884 | 0.29065 | 0.008 | -3.041
-16.5 | -0.858 | 0.2889 | 0.008 | -2.971
-16 | -0.832 | 0.28425 | 0.008 | -2.928
-15.5 | -0.806 | 0.27441 | 0.008 | -2.939
-15 | -0.78 | 0.26918 | 0.008 | -2.899
-14.5 | -0.753 | 0.25664 | 0.007 | -2.933
-14 | -0.727 | 0.25173 | 0.007 | -2.887
-13.5 | -0.701 | 0.24194 | 0.007 | -2.895
-13 | -0.674 | 0.24244 | 0.007 | -2.781
-12.5 | -0.648 | 0.24686 | 0.007 | -2.624
-12 | -0.62 | 0.22238 | 0.007 | -2.79
-11.5 | -0.594 | 0.21501 | 0.007 | -2.762
-11 | -0.567 | 0.20734 | 0.007 | -2.737
-10.5 | -0.541 | 0.20366 | 0.006 | -2.656
-10 | -0.514 | 0.19924 | 0.006 | -2.578
-9.5 | -0.487 | 0.30817 | 0.006 | -1.58
-9 | -0.46 | 0.18448 | 0.006 | -2.494
-8.5 | -0.433 | 0.16904 | 0.006 | -2.564
-8 | -0.406 | 0.17246 | 0.005 | -2.356
-7.5 | -0.379 | 0.16187 | 0.005 | -2.344
-7 | -0.352 | 0.11066 | 0.005 | -3.184
-6.5 | -0.325 | 0.08153 | 0.005 | -3.991
-6 | -0.298 | 0.08787 | 0.005 | -3.394
-5.5 | -0.271 | 0.14045 | 0.004 | -1.93
-5 | -0.244 | 0.10554 | 0.004 | -2.312
-4.5 | -0.217 | 0.09427 | 0.003 | -2.301
-4 | -0.19 | 0.05736 | 0.003 | -3.31
-3.5 | -0.26 | 0.04829 | 0.003 | -5.388
-3 | -0.246 | 0.04559 | 0.003 | -5.386
-2.5 | -0.207 | 0.04012 | 0.003 | -5.153
-2 | -0.16 | 0.03708 | 0.004 | -4.309
-1.5 | -0.108 | 0.03589 | 0.004 | -3.013
-1 | -0.055 | 0.03498 | 0.004 | -1.56
-0.5 | 0 | 0.03432 | 0.004 | -0.006
0 | 0.067 | 0.00897 | 0.003 | 7.501
0.5 | 0.134 | 0.01631 | 0.007 | 8.241
1 | 0.201 | 0.01628 | 0.007 | 12.368
1.5 | 0.271 | 0.01569 | 0.006 | 17.303
2 | 0.339 | 0.01623 | 0.006 | 20.889
2.5 | 0.407 | 0.01677 | 0.005 | 24.25
3 | 0.474 | 0.01736 | 0.005 | 27.307
3.5 | 0.541 | 0.01802 | 0.004 | 30.026
4 | 0.602 | 0.01657 | 0.004 | 36.336
4.5 | 0.666 | 0.01963 | 0.003 | 33.92
5 | 0.728 | 0.02048 | 0.003 | 35.573
5.5 | 0.788 | 0.02201 | 0.002 | 35.814
6 | 0.842 | 0.02336 | 0.002 | 36.047
6.5 | 0.886 | 0.0255 | 0.001 | 34.744
7 | 0.911 | 0.02978 | 0.001 | 30.598
7.5 | 0.843 | 0.05372 | 0 | 15.7
8 | 0.864 | 0.05691 | 0 | 15.188
8.5 | 0.831 | 0.07163 | 0 | 11.598
9 | 0.514 | 0.1015 | 0 | 5.064
9.5 | 0.541 | 0.16526 | -0.001 | 3.275
10 | 0.568 | 0.12716 | -0.001 | 4.471
10.5 | 0.595 | 0.19283 | -0.001 | 3.088
11 | 0.623 | 0.21483 | -0.001 | 2.898
11.5 | 0.65 | 0.23058 | -0.002 | 2.819
12 | 0.677 | 0.23382 | -0.002 | 2.893
12.5 | 0.704 | 0.24193 | -0.002 | 2.91
13 | 0.732 | 0.25986 | -0.003 | 2.817
13.5 | 0.759 | 0.26313 | -0.003 | 2.883
14 | 0.785 | 0.27995 | -0.003 | 2.803
14.5 | 0.812 | 0.27983 | -0.004 | 2.901
15 | 0.84 | 0.29354 | -0.004 | 2.86
15.5 | 0.866 | 0.28944 | -0.005 | 2.992
16 | 0.895 | 0.31543 | -0.005 | 2.836
16.5 | 0.921 | 0.32178 | -0.005 | 2.862
17 | 0.947 | 0.33543 | -0.006 | 2.824
17.5 | 0.976 | 0.34607 | -0.006 | 2.822
18 | 1.002 | 0.35705 | -0.007 | 2.808
18.5 | 1.028 | 0.36654 | -0.007 | 2.806
19 | 1.054 | 0.37317 | -0.008 | 2.825
19.5 | 1.08 | 0.37412 | -0.008 | 2.887
20 | 1.106 | 0.38699 | -0.008 | 2.858

## 16. Re 100k Mach 0.50 (2)
BIGFOIL.COM POLAR EXPORT
vr14
BOEING-VERTOL VR-14 |  |  |  | Cl Max: | 1.0445 | at alpha= | 20 | deg
XFOIL ncrit=9 |  |  |  | L/D Max: | 35.9326 | at alpha= | 2 | deg
Re: | 100000 |  |  | Cd Min: | 0.29635 | at alpha= | 20 | deg
Mach: | 0.5 |  |  | Cl=0 at alpha= | -0.59886 | deg
|  |  |  | @ Cl=0.1, Cd= | 0.015162
|  |  |  | @ Cl=0.4, Cd= | 0.01426
|  |  |  | @ Cl=0.6, Cd= | 0.017093
alpha (deg) | Cl | Cd | Cm | Cl/Cd
-20 | -0.9286 | 0.28879 | 0.1046 | -3.2155
-19.5 | -0.9057 | 0.28059 | 0.0994 | -3.2278
-19 | -0.8826 | 0.2726 | 0.0942 | -3.2377
-18.5 | -0.8595 | 0.26476 | 0.0888 | -3.2463
-18 | -0.8365 | 0.25735 | 0.0831 | -3.2504
-17.5 | -0.8154 | 0.25236 | 0.0763 | -3.2311
-17 | -0.799 | 0.24986 | 0.0689 | -3.1978
-16.5 | -0.7779 | 0.24124 | 0.0638 | -3.2246
-16 | -0.747 | 0.22552 | 0.0627 | -3.3123
-15.5 | -0.724 | 0.21699 | 0.059 | -3.3366
-15 | -0.702 | 0.20914 | 0.0546 | -3.3566
-14.5 | -0.6813 | 0.20191 | 0.0497 | -3.3743
-14 | -0.6713 | 0.19965 | 0.0418 | -3.3624
-13.5 | -0.6477 | 0.18853 | 0.0387 | -3.4355
-13 | -0.6217 | 0.17807 | 0.0373 | -3.4913
-12.5 | -0.6025 | 0.17035 | 0.0337 | -3.5368
-12 | -0.5893 | 0.16418 | 0.0284 | -3.5894
-11.5 | -0.5923 | 0.16149 | 0.02 | -3.6677
-11 | -0.5555 | 0.14739 | 0.0221 | -3.7689
-10.5 | -0.5395 | 0.13971 | 0.0193 | -3.8616
-10 | -0.5431 | 0.13537 | 0.0112 | -4.012
-9.5 | -0.5178 | 0.12451 | 0.0116 | -4.1587
-9 | -0.5041 | 0.11697 | 0.009 | -4.3097
-8.5 | -0.5132 | 0.11137 | -0.0003 | -4.6081
-8 | -0.4855 | 0.10192 | 0.002 | -4.7635
-7.5 | -0.4777 | 0.09422 | -0.0014 | -5.07
-7 | -0.4854 | 0.08722 | -0.0099 | -5.5652
-6.5 | -0.4969 | 0.08132 | -0.0189 | -6.1104
-6 | -0.4729 | 0.07202 | -0.0162 | -6.5662
-5.5 | -0.4594 | 0.06484 | -0.0162 | -7.0851
-5 | -0.4559 | 0.05847 | -0.0153 | -7.7972
-4.5 | -0.4632 | 0.05353 | -0.0106 | -8.6531
-3.5 | -0.405 | 0.03744 | -0.0103 | -10.8173
-3 | -0.3676 | 0.03242 | -0.0054 | -11.3387
-2.5 | -0.3216 | 0.02732 | -0.0019 | -11.7716
-2 | -0.2661 | 0.02329 | 0.0005 | -11.4255
-1.5 | -0.2059 | 0.02095 | 0.0026 | -9.8282
-1 | -0.1485 | 0.01897 | 0.0044 | -7.8281
-0.5 | 0.0366 | 0.01506 | -0.0161 | 2.4303
0 | 0.1858 | 0.0153 | -0.0321 | 12.1438
0.5 | 0.3127 | 0.015 | -0.0423 | 20.8467
1 | 0.3882 | 0.01442 | -0.0407 | 26.9209
1.5 | 0.4361 | 0.01377 | -0.033 | 31.6703
2 | 0.4797 | 0.01335 | -0.0243 | 35.9326
2.5 | 0.5234 | 0.01478 | -0.0182 | 35.4127
3 | 0.5767 | 0.01641 | -0.0154 | 35.1432
3.5 | 0.6333 | 0.01807 | -0.0131 | 35.047
4 | 0.6912 | 0.01987 | -0.011 | 34.7861
4.5 | 0.7491 | 0.02191 | -0.0088 | 34.1899
5 | 0.805 | 0.02428 | -0.0064 | 33.1549
5.5 | 0.8567 | 0.02678 | -0.0033 | 31.9903
6 | 0.9032 | 0.03 | 0.0001 | 30.1067
6.5 | 0.9411 | 0.03367 | 0.0042 | 27.9507
7 | 0.9688 | 0.03833 | 0.0087 | 25.2752
7.5 | 0.9713 | 0.04441 | 0.0134 | 21.8712
8 | 0.9376 | 0.05278 | 0.0165 | 17.7643
8.5 | 0.9051 | 0.0608 | 0.0175 | 14.8865
9 | 0.8448 | 0.07679 | 0.0066 | 11.0014
9.5 | 0.8021 | 0.09373 | -0.0055 | 8.5576
10 | 0.7826 | 0.10628 | -0.0123 | 7.3636
10.5 | 0.7738 | 0.11755 | -0.0175 | 6.5827
11 | 0.7787 | 0.1264 | -0.0199 | 6.1606
11.5 | 0.7768 | 0.13726 | -0.0249 | 5.6593
12 | 0.7849 | 0.15426 | -0.0315 | 5.0882
12.5 | 0.7725 | 0.16135 | -0.0384 | 4.7877
13 | 0.7973 | 0.17124 | -0.0393 | 4.656
13.5 | 0.7977 | 0.17822 | -0.0453 | 4.4759
14 | 0.8314 | 0.19015 | -0.0452 | 4.3723
14.5 | 0.828 | 0.1951 | -0.0529 | 4.244
15.5 | 0.8619 | 0.2126 | -0.0613 | 4.0541
16 | 0.8881 | 0.22243 | -0.063 | 3.9927
16.5 | 0.9013 | 0.23066 | -0.0691 | 3.9075
17 | 0.9174 | 0.23812 | -0.075 | 3.8527
17.5 | 0.9463 | 0.25132 | -0.0762 | 3.7653
18 | 0.9564 | 0.25569 | -0.0848 | 3.7405
18.5 | 0.9812 | 0.26603 | -0.0876 | 3.6883
19 | 0.9978 | 0.27392 | -0.0945 | 3.6427
19.5 | 1.0186 | 0.28248 | -0.0998 | 3.6059
20 | 1.0445 | 0.29635 | -0.1021 | 3.5245

## 17. Re 250k Mach 0.00 (1)
BIGFOIL.COM POLAR EXPORT
vr14
BOEING-VERTOL VR-14 |  |  |  | Cl Max: | 1.039 | at alpha= | 9.5 | deg
JavaFoil+Calcfoil stall+Eppler ext transition |  |  |  | L/D Max: | 50.658 | at alpha= | 7.5 | deg
Re: | 250000 |  |  | Cd Min: | 0.00958 | at alpha= | 1 | deg
Mach: | 0 |  |  | Cl=0 at alpha= | -0.5 | deg
|  |  |  | @ Cl=0.1, Cd= | 0.012677
|  |  |  | @ Cl=0.4, Cd= | 0.012556
|  |  |  | @ Cl=0.6, Cd= | 0.013949
alpha (deg) | Cl | Cd | Cm | Cl/Cd
-13 | -0.337 | 0.13516 | 0.004 | -2.49
-12.5 | -0.353 | 0.12698 | 0.004 | -2.783
-12 | -0.37 | 0.1171 | 0.004 | -3.161
-11.5 | -0.387 | 0.11063 | 0.004 | -3.495
-11 | -0.403 | 0.1101 | 0.004 | -3.657
-10.5 | -0.418 | 0.10101 | 0.004 | -4.134
-10 | -0.431 | 0.09386 | 0.004 | -4.592
-9.5 | -0.443 | 0.08648 | 0.004 | -5.117
-9 | -0.451 | 0.07956 | 0.004 | -5.674
-8.5 | -0.457 | 0.07353 | 0.004 | -6.218
-8 | -0.459 | 0.06799 | 0.004 | -6.756
-7.5 | -0.457 | 0.06203 | 0.003 | -7.37
-7 | -0.45 | 0.05853 | 0.003 | -7.696
-6.5 | -0.439 | 0.05379 | 0.003 | -8.155
-6 | -0.422 | 0.05065 | 0.003 | -8.33
-5.5 | -0.4 | 0.04767 | 0.003 | -8.393
-5 | -0.374 | 0.0445 | 0.003 | -8.395
-4.5 | -0.342 | 0.0419 | 0.003 | -8.174
-4 | -0.307 | 0.03993 | 0.003 | -7.696
-3.5 | -0.269 | 0.03751 | 0.003 | -7.178
-3 | -0.229 | 0.03559 | 0.004 | -6.426
-2.5 | -0.231 | 0.01371 | 0.008 | -16.82
-2 | -0.14 | 0.03299 | 0.004 | -4.256
-1.5 | -0.094 | 0.0322 | 0.003 | -2.927
-1 | -0.047 | 0.03159 | 0.003 | -1.5
-0.5 | 0 | 0.01287 | 0.007 | -0.016
0 | 0.059 | 0.01274 | 0.006 | 4.605
0.5 | 0.118 | 0.01265 | 0.006 | 9.298
1 | 0.176 | 0.00958 | 0.006 | 18.425
1.5 | 0.235 | 0.00963 | 0.005 | 24.431
2 | 0.294 | 0.0117 | 0.005 | 25.124
2.5 | 0.353 | 0.01224 | 0.005 | 28.806
3 | 0.411 | 0.01263 | 0.004 | 32.562
3.5 | 0.469 | 0.01299 | 0.004 | 36.135
4 | 0.528 | 0.01338 | 0.003 | 39.415
4.5 | 0.585 | 0.01384 | 0.003 | 42.289
5 | 0.643 | 0.01426 | 0.003 | 45.078
5.5 | 0.699 | 0.01476 | 0.002 | 47.397
6 | 0.755 | 0.01521 | 0.002 | 49.634
6.5 | 0.81 | 0.01635 | 0.001 | 49.522
7 | 0.863 | 0.01708 | 0.001 | 50.495
7.5 | 0.905 | 0.01787 | 0 | 50.658
8 | 0.95 | 0.01919 | 0 | 49.5
8.5 | 0.991 | 0.02058 | 0 | 48.148
9 | 1.021 | 0.02199 | -0.001 | 46.442
9.5 | 1.039 | 0.02418 | -0.001 | 42.975
10 | 1.036 | 0.02849 | -0.002 | 36.377
10.5 | 0.973 | 0.04811 | -0.002 | 20.216
11 | 0.949 | 0.06126 | -0.002 | 15.493
11.5 | 0.935 | 0.07061 | -0.002 | 13.24
12 | 0.916 | 0.08055 | -0.003 | 11.372
12.5 | 0.875 | 0.09666 | -0.002 | 9.056
13 | 0.856 | 0.10403 | -0.002 | 8.224
13.5 | 0.831 | 0.11102 | -0.002 | 7.487
14 | 0.803 | 0.1188 | -0.002 | 6.759
14.5 | 0.772 | 0.12669 | -0.002 | 6.092

## 18. Re 250k Mach 0.00 (2)
BIGFOIL.COM POLAR EXPORT
vr14
BOEING-VERTOL VR-14 |  |  |  | Cl Max: | 1.2313 | at alpha= | 12.5 | deg
XFOIL ncrit=9 |  |  |  | L/D Max: | 56.2725 | at alpha= | 8 | deg
Re: | 250000 |  |  | Cd Min: | 0.21545 | at alpha= | 17.5 | deg
Mach: | 0 |  |  | Cl=0 at alpha= | -99 | deg
|  |  |  | @ Cl=0.1, Cd= | 0.00814
|  |  |  | @ Cl=0.4, Cd= | 0.0081458
|  |  |  | @ Cl=0.6, Cd= | 0.011755
alpha (deg) | Cl | Cd | Cm | Cl/Cd
0.5 | 0.2481 | 0.00814 | -0.0252 | 30.4791
1 | 0.2952 | 0.00806 | -0.0227 | 36.6253
1.5 | 0.343 | 0.00803 | -0.0204 | 42.7148
2 | 0.3923 | 0.0081 | -0.0184 | 48.4321
2.5 | 0.4411 | 0.00839 | -0.0164 | 52.5745
3 | 0.4875 | 0.00975 | -0.015 | 50
3.5 | 0.5362 | 0.01079 | -0.0142 | 49.6942
4 | 0.5855 | 0.01154 | -0.0132 | 50.7366
4.5 | 0.6347 | 0.01227 | -0.0122 | 51.7278
5 | 0.6834 | 0.01303 | -0.0111 | 52.4482
5.5 | 0.7324 | 0.01368 | -0.01 | 53.538
6 | 0.781 | 0.01443 | -0.0089 | 54.1234
6.5 | 0.8292 | 0.01517 | -0.0077 | 54.6605
7 | 0.877 | 0.01583 | -0.0065 | 55.4011
7.5 | 0.924 | 0.01654 | -0.0053 | 55.8646
8 | 0.9707 | 0.01725 | -0.0041 | 56.2725
8.5 | 1.0153 | 0.01824 | -0.0027 | 55.6634
9 | 1.0586 | 0.01948 | -0.001 | 54.3429
9.5 | 1.0954 | 0.02165 | 0.0013 | 50.5958
10 | 1.1313 | 0.02387 | 0.0037 | 47.3942
10.5 | 1.1643 | 0.02657 | 0.0064 | 43.8201
11 | 1.1941 | 0.02933 | 0.0091 | 40.7126
11.5 | 1.2144 | 0.03363 | 0.0125 | 36.1106
12 | 1.2304 | 0.03697 | 0.0162 | 33.281
12.5 | 1.2313 | 0.04095 | 0.0207 | 30.0684
13 | 1.2254 | 0.04586 | 0.0237 | 26.7205
13.5 | 1.2071 | 0.05292 | 0.0247 | 22.8099
14 | 1.1724 | 0.06316 | 0.0219 | 18.5624
14.5 | 1.1325 | 0.07637 | 0.0141 | 14.8291
15 | 0.6519 | 0.14269 | -0.0131 | 4.5686
15.5 | 0.838 | 0.18044 | -0.0408 | 4.6442
16 | 0.8309 | 0.19141 | -0.0504 | 4.3409
16.5 | 0.8455 | 0.19804 | -0.053 | 4.2693
17 | 0.8664 | 0.20617 | -0.052 | 4.2024
17.5 | 0.8642 | 0.21545 | -0.0619 | 4.0111

## 19. Re 250k Mach 0.10 (1)
BIGFOIL.COM POLAR EXPORT
vr14
BOEING-VERTOL VR-14 |  |  |  | Cl Max: | 1.038 | at alpha= | 9.5 | deg
JavaFoil+Calcfoil stall+Eppler ext transition |  |  |  | L/D Max: | 50.52 | at alpha= | 7.5 | deg
Re: | 250000 |  |  | Cd Min: | 0.00959 | at alpha= | 1 | deg
Mach: | 0.1 |  |  | Cl=0 at alpha= | -0.5 | deg
|  |  |  | @ Cl=0.1, Cd= | 0.012688
|  |  |  | @ Cl=0.4, Cd= | 0.012572
|  |  |  | @ Cl=0.6, Cd= | 0.013959
alpha (deg) | Cl | Cd | Cm | Cl/Cd
-13 | -0.296 | 0.14534 | 0.005 | -2.037
-12.5 | -0.315 | 0.13018 | 0.004 | -2.419
-12 | -0.334 | 0.12213 | 0.004 | -2.736
-11.5 | -0.353 | 0.11388 | 0.004 | -3.101
-11 | -0.372 | 0.10647 | 0.004 | -3.494
-10.5 | -0.39 | 0.10633 | 0.004 | -3.667
-10 | -0.407 | 0.09757 | 0.004 | -4.168
-9.5 | -0.421 | 0.09047 | 0.004 | -4.657
-9 | -0.434 | 0.08305 | 0.004 | -5.22
-8.5 | -0.443 | 0.07481 | 0.004 | -5.915
-8 | -0.448 | 0.07046 | 0.004 | -6.353
-7.5 | -0.448 | 0.06266 | 0.003 | -7.155
-7 | -0.444 | 0.05863 | 0.003 | -7.573
-6.5 | -0.434 | 0.05536 | 0.003 | -7.848
-6 | -0.419 | 0.0513 | 0.003 | -8.173
-5.5 | -0.399 | 0.04785 | 0.003 | -8.336
-5 | -0.373 | 0.04466 | 0.003 | -8.357
-4.5 | -0.343 | 0.04201 | 0.003 | -8.161
-4 | -0.308 | 0.04003 | 0.003 | -7.695
-3.5 | -0.27 | 0.03768 | 0.003 | -7.169
-3 | -0.23 | 0.03566 | 0.004 | -6.437
-2.5 | -0.187 | 0.03339 | 0.004 | -5.598
-2 | -0.141 | 0.03304 | 0.004 | -4.269
-1.5 | -0.095 | 0.03171 | 0.004 | -2.995
-1 | -0.048 | 0.03161 | 0.003 | -1.507
-0.5 | 0 | 0.01288 | 0.007 | -0.016
0 | 0.059 | 0.01275 | 0.006 | 4.625
0.5 | 0.118 | 0.01266 | 0.006 | 9.338
1 | 0.177 | 0.00959 | 0.006 | 18.497
1.5 | 0.236 | 0.00964 | 0.005 | 24.527
2 | 0.295 | 0.01172 | 0.005 | 25.206
2.5 | 0.354 | 0.01226 | 0.005 | 28.9
3 | 0.413 | 0.01266 | 0.004 | 32.647
3.5 | 0.472 | 0.01302 | 0.004 | 36.247
4 | 0.53 | 0.01341 | 0.003 | 39.526
4.5 | 0.588 | 0.01387 | 0.003 | 42.408
5 | 0.646 | 0.0143 | 0.003 | 45.174
5.5 | 0.703 | 0.01479 | 0.002 | 47.507
6 | 0.759 | 0.01526 | 0.002 | 49.715
6.5 | 0.813 | 0.01648 | 0.001 | 49.34
7 | 0.866 | 0.01718 | 0.001 | 50.423
7.5 | 0.909 | 0.01798 | 0 | 50.52
8 | 0.953 | 0.01936 | 0 | 49.218
8.5 | 0.993 | 0.0208 | 0 | 47.763
9 | 1.023 | 0.0223 | -0.001 | 45.863
9.5 | 1.038 | 0.02469 | -0.001 | 42.035
10 | 1.031 | 0.02964 | -0.002 | 34.783
10.5 | 0.956 | 0.05315 | -0.002 | 17.988
11 | 0.941 | 0.06337 | -0.002 | 14.847
11.5 | 0.924 | 0.07293 | -0.002 | 12.67
12 | 0.879 | 0.09115 | -0.002 | 9.646
12.5 | 0.861 | 0.0982 | -0.002 | 8.768
13 | 0.836 | 0.10487 | -0.002 | 7.976
13.5 | 0.808 | 0.11296 | -0.002 | 7.148
14 | 0.775 | 0.12028 | -0.002 | 6.44
14.5 | 0.739 | 0.13065 | -0.002 | 5.656

## 20. Re 250k Mach 0.10 (2)
BIGFOIL.COM POLAR EXPORT
vr14
BOEING-VERTOL VR-14 |  |  |  | Cl Max: | 1.2217 | at alpha= | 12 | deg
XFOIL ncrit=9 |  |  |  | L/D Max: | 56.1472 | at alpha= | 8 | deg
Re: | 250000 |  |  | Cd Min: | 0.20713 | at alpha= | 17 | deg
Mach: | 0.1 |  |  | Cl=0 at alpha= | -99 | deg
|  |  |  | @ Cl=0.1, Cd= | 0.00826
|  |  |  | @ Cl=0.4, Cd= | 0.0081581
|  |  |  | @ Cl=0.6, Cd= | 0.01181
alpha (deg) | Cl | Cd | Cm | Cl/Cd
0 | 0.204 | 0.00826 | -0.0282 | 24.6973
0.5 | 0.2497 | 0.00816 | -0.0253 | 30.6005
1 | 0.2969 | 0.00807 | -0.0228 | 36.7906
1.5 | 0.3452 | 0.00805 | -0.0205 | 42.882
2 | 0.3947 | 0.00812 | -0.0185 | 48.6084
2.5 | 0.4434 | 0.00847 | -0.0164 | 52.3495
3 | 0.4903 | 0.00988 | -0.0151 | 49.6255
3.5 | 0.5394 | 0.01085 | -0.0142 | 49.7143
4 | 0.5888 | 0.01165 | -0.0132 | 50.5408
4.5 | 0.6384 | 0.01236 | -0.0122 | 51.6505
5 | 0.6875 | 0.01309 | -0.011 | 52.521
5.5 | 0.7368 | 0.01377 | -0.0099 | 53.5076
6 | 0.7856 | 0.01452 | -0.0087 | 54.1047
6.5 | 0.8341 | 0.01528 | -0.0075 | 54.5877
7 | 0.8821 | 0.01595 | -0.0062 | 55.3041
7.5 | 0.929 | 0.01677 | -0.0049 | 55.3965
8 | 0.9764 | 0.01739 | -0.0036 | 56.1472
8.5 | 1.0215 | 0.01841 | -0.0021 | 55.4861
9 | 1.0626 | 0.02 | -0.0001 | 53.13
9.5 | 1.1008 | 0.02203 | 0.0022 | 49.9682
10 | 1.1337 | 0.02482 | 0.005 | 45.6769
10.5 | 1.1679 | 0.02724 | 0.0077 | 42.8744
11 | 1.1953 | 0.03041 | 0.0106 | 39.3061
11.5 | 1.2128 | 0.03475 | 0.0144 | 34.9007
12 | 1.2217 | 0.0384 | 0.0187 | 31.8151
12.5 | 1.2169 | 0.04296 | 0.0229 | 28.3264
13 | 1.2051 | 0.04872 | 0.0249 | 24.7352
13.5 | 1.1834 | 0.0566 | 0.0241 | 20.9081
14 | 1.1491 | 0.06784 | 0.0188 | 16.9384
14.5 | 1.0628 | 0.09351 | 0.0001 | 11.3656
15 | 0.8373 | 0.16605 | -0.0377 | 5.0425
15.5 | 0.8384 | 0.18139 | -0.0412 | 4.6221
16 | 0.8316 | 0.19226 | -0.0509 | 4.3254
16.5 | 0.8461 | 0.19899 | -0.0536 | 4.252
17 | 0.8678 | 0.20713 | -0.0525 | 4.1896

## 21. Re 250k Mach 0.25 (1)
BIGFOIL.COM POLAR EXPORT
vr14
BOEING-VERTOL VR-14 |  |  |  | Cl Max: | 1.024 | at alpha= | 9 | deg
JavaFoil+Calcfoil stall+Eppler ext transition |  |  |  | L/D Max: | 49.761 | at alpha= | 7.5 | deg
Re: | 250000 |  |  | Cd Min: | 0.00963 | at alpha= | 1 | deg
Mach: | 0.25 |  |  | Cl=0 at alpha= | -0.5 | deg
|  |  |  | @ Cl=0.1, Cd= | 0.012755
|  |  |  | @ Cl=0.4, Cd= | 0.012664
|  |  |  | @ Cl=0.6, Cd= | 0.14195
alpha (deg) | Cl | Cd | Cm | Cl/Cd
-11.5 | -0.063 | 0.12331 | 0.005 | -0.507
-11 | -0.06 | 0.12611 | 0.005 | -0.474
-10.5 | -0.057 | 0.11863 | 0.004 | -0.48
-10 | -0.166 | 0.10936 | 0.004 | -1.518
-9.5 | -0.222 | 0.09861 | 0.004 | -2.249
-9 | -0.269 | 0.09144 | 0.004 | -2.94
-8.5 | -0.309 | 0.09045 | 0.004 | -3.421
-8 | -0.343 | 0.07939 | 0.004 | -4.323
-7.5 | -0.369 | 0.07113 | 0.004 | -5.194
-7 | -0.387 | 0.06423 | 0.004 | -6.028
-6.5 | -0.396 | 0.05873 | 0.003 | -6.74
-6 | -0.395 | 0.05451 | 0.003 | -7.253
-5.5 | -0.386 | 0.04993 | 0.003 | -7.729
-5 | -0.368 | 0.04623 | 0.003 | -7.961
-4.5 | -0.343 | 0.04303 | 0.003 | -7.969
-4 | -0.311 | 0.04055 | 0.003 | -7.678
-3.5 | -0.274 | 0.03844 | 0.003 | -7.138
-3 | -0.234 | 0.0363 | 0.003 | -6.444
-2.5 | -0.191 | 0.03417 | 0.004 | -5.587
-2 | -0.145 | 0.03322 | 0.004 | -4.354
-1.5 | -0.097 | 0.03202 | 0.004 | -3.042
-1 | -0.049 | 0.03171 | 0.003 | -1.543
-0.5 | 0 | 0.01296 | 0.007 | -0.017
0 | 0.061 | 0.01284 | 0.007 | 4.721
0.5 | 0.121 | 0.01271 | 0.006 | 9.554
1 | 0.182 | 0.00963 | 0.006 | 18.921
1.5 | 0.243 | 0.00971 | 0.006 | 25.019
2 | 0.304 | 0.01206 | 0.005 | 25.163
2.5 | 0.364 | 0.01237 | 0.005 | 29.432
3 | 0.424 | 0.01286 | 0.004 | 33.02
3.5 | 0.485 | 0.01321 | 0.004 | 36.7
4 | 0.545 | 0.01364 | 0.004 | 39.938
4.5 | 0.604 | 0.01411 | 0.003 | 42.815
5 | 0.663 | 0.01465 | 0.003 | 45.295
5.5 | 0.721 | 0.01508 | 0.002 | 47.829
6 | 0.778 | 0.01627 | 0.002 | 47.834
6.5 | 0.834 | 0.01701 | 0.001 | 49.019
7 | 0.879 | 0.01781 | 0.001 | 49.365
7.5 | 0.927 | 0.01863 | 0 | 49.761
8 | 0.969 | 0.0203 | 0 | 47.754
8.5 | 1.004 | 0.02221 | 0 | 45.183
9 | 1.024 | 0.02453 | -0.001 | 41.751
9.5 | 1.015 | 0.0297 | -0.001 | 34.156
10 | 0.937 | 0.05228 | -0.002 | 17.931
10.5 | 0.911 | 0.06414 | -0.002 | 14.204
11 | 0.882 | 0.07454 | -0.002 | 11.827
11.5 | 0.842 | 0.08555 | -0.002 | 9.838
12 | 0.785 | 0.09729 | -0.002 | 8.064
12.5 | 0.732 | 0.10683 | -0.002 | 6.85
13 | 0.669 | 0.11619 | -0.002 | 5.757
13.5 | 0.597 | 0.12834 | -0.002 | 4.655
14 | 0.519 | 0.14195 | -0.002 | 3.654

## 22. Re 250k Mach 0.25 (2)
BIGFOIL.COM POLAR EXPORT
vr14
BOEING-VERTOL VR-14 |  |  |  | Cl Max: | 1.1825 | at alpha= | 11 | deg
XFOIL ncrit=9 |  |  |  | L/D Max: | 54.5923 | at alpha= | 7 | deg
Re: | 250000 |  |  | Cd Min: | 0.25812 | at alpha= | -19.5 | deg
Mach: | 0.25 |  |  | Cl=0 at alpha= | -1.4537 | deg
|  |  |  | @ Cl=0.1, Cd= | 0.0084243
|  |  |  | @ Cl=0.4, Cd= | 0.0082336
|  |  |  | @ Cl=0.6, Cd= | 0.011972
alpha (deg) | Cl | Cd | Cm | Cl/Cd
-19.5 | -0.8413 | 0.25812 | 0.0891 | -3.2593
-19 | -0.8232 | 0.25141 | 0.0853 | -3.2743
-18.5 | -0.8048 | 0.24486 | 0.0811 | -3.2868
-18 | -0.7863 | 0.23817 | 0.0768 | -3.3014
-17.5 | -0.7676 | 0.23133 | 0.0725 | -3.3182
-17 | -0.7489 | 0.22462 | 0.0677 | -3.3341
-16.5 | -0.7321 | 0.21866 | 0.0622 | -3.3481
-16 | -0.718 | 0.21298 | 0.0566 | -3.3712
-15 | -0.6812 | 0.19604 | 0.0514 | -3.4748
-14.5 | -0.6644 | 0.18892 | 0.0486 | -3.5168
-14 | -0.6486 | 0.1819 | 0.0454 | -3.5657
-13.5 | -0.6335 | 0.17479 | 0.042 | -3.6243
-13 | -0.6192 | 0.16752 | 0.0385 | -3.6963
-12.5 | -0.6062 | 0.16025 | 0.0345 | -3.7828
-12 | -0.5989 | 0.15361 | 0.0285 | -3.8988
-11.5 | -0.5911 | 0.14619 | 0.023 | -4.0434
-11 | -0.5823 | 0.13827 | 0.0183 | -4.2113
-10.5 | -0.5662 | 0.12893 | 0.0207 | -4.3915
-10 | -0.5553 | 0.12158 | 0.0184 | -4.5674
-9.5 | -0.5465 | 0.114 | 0.0152 | -4.7939
-9 | -0.5392 | 0.10612 | 0.011 | -5.081
-8.5 | -0.5349 | 0.09768 | 0.002 | -5.476
-8 | -0.5323 | 0.08818 | -0.0108 | -6.0365
-7.5 | -0.5327 | 0.07722 | -0.0168 | -6.8985
-7 | -0.5203 | 0.0703 | -0.0165 | -7.4011
-6.5 | -0.5021 | 0.06213 | -0.0206 | -8.0814
-6 | -0.4777 | 0.0539 | -0.0237 | -8.8627
-5.5 | -0.4505 | 0.0492 | -0.0218 | -9.1565
-5 | -0.4509 | 0.0405 | -0.0167 | -11.1333
-4.5 | -0.435 | 0.0362 | -0.0117 | -12.0166
-4 | -0.368 | 0.02953 | -0.0149 | -12.4619
-3.5 | -0.2958 | 0.02381 | -0.0177 | -12.4234
-3 | -0.2193 | 0.01783 | -0.0175 | -12.2995
-2.5 | -0.1398 | 0.01484 | -0.0216 | -9.4205
-2 | -0.0658 | 0.01289 | -0.0244 | -5.1047
-1.5 | -0.0067 | 0.0118 | -0.0235 | -0.5678
-1 | 0.0656 | 0.0084 | -0.0246 | 7.8095
-0.5 | 0.1646 | 0.00847 | -0.0319 | 19.4333
0 | 0.2093 | 0.00834 | -0.0284 | 25.0959
0.5 | 0.2573 | 0.00822 | -0.0256 | 31.3017
1 | 0.3065 | 0.00814 | -0.0231 | 37.6536
1.5 | 0.3565 | 0.00814 | -0.0207 | 43.7961
2 | 0.4076 | 0.00825 | -0.0186 | 49.4061
2.5 | 0.4561 | 0.00918 | -0.0164 | 49.6841
3 | 0.5058 | 0.01045 | -0.0155 | 48.4019
3.5 | 0.5568 | 0.01131 | -0.0144 | 49.2308
4 | 0.6077 | 0.01209 | -0.0132 | 50.2647
4.5 | 0.6589 | 0.01282 | -0.0119 | 51.3963
5 | 0.7094 | 0.01361 | -0.0105 | 52.1234
5.5 | 0.7601 | 0.0144 | -0.0091 | 52.7847
6 | 0.8107 | 0.01522 | -0.0076 | 53.2654
6.5 | 0.8608 | 0.01604 | -0.006 | 53.6658
7 | 0.9106 | 0.01668 | -0.0044 | 54.5923
7.5 | 0.9585 | 0.01758 | -0.0026 | 54.5222
8 | 1.0063 | 0.01845 | -0.0006 | 54.542
8.5 | 1.0512 | 0.01985 | 0.0017 | 52.9572
9 | 1.09 | 0.02198 | 0.0046 | 49.5905
9.5 | 1.1253 | 0.02466 | 0.0079 | 45.6326
10 | 1.153 | 0.02828 | 0.0117 | 40.7709
10.5 | 1.1771 | 0.03165 | 0.0156 | 37.1912
11 | 1.1825 | 0.03661 | 0.0204 | 32.2999
11.5 | 1.1677 | 0.04225 | 0.0254 | 27.6379
12 | 1.1465 | 0.04918 | 0.0267 | 23.3123
12.5 | 1.1137 | 0.05933 | 0.0229 | 18.7713
13 | 1.0687 | 0.07458 | 0.0125 | 14.3296
13.5 | 1.0067 | 0.09585 | -0.002 | 10.5029
14 | 0.84 | 0.1481 | -0.0305 | 5.6718
14.5 | 0.8313 | 0.16168 | -0.0364 | 5.1416
15 | 0.8421 | 0.16967 | -0.0373 | 4.9632
15.5 | 0.8423 | 0.18634 | -0.0432 | 4.5202
16 | 0.8369 | 0.1967 | -0.0533 | 4.2547

## 23. Re 250k Mach 0.50 (1)
BIGFOIL.COM POLAR EXPORT
vr14
BOEING-VERTOL VR-14 |  |  |  | Cl Max: | 1.106 | at alpha= | 20 | deg
JavaFoil+Calcfoil stall+Eppler ext transition |  |  |  | L/D Max: | 46.057 | at alpha= | 5 | deg
Re: | 250000 |  |  | Cd Min: | 0.01214 | at alpha= | 1.5 | deg
Mach: | 0.5 |  |  | Cl=0 at alpha= | -0.5 | deg
|  |  |  | @ Cl=0.1, Cd= | 0.013099
|  |  |  | @ Cl=0.4, Cd= | 0.013101
|  |  |  | @ Cl=0.6, Cd= | 0.014649
alpha (deg) | Cl | Cd | Cm | Cl/Cd
-20 | -1.04 | 0.26692 | 0.009 | -3.896
-19.5 | -1.014 | 0.25956 | 0.009 | -3.907
-19 | -0.989 | 0.25005 | 0.008 | -3.954
-18.5 | -0.963 | 0.24265 | 0.008 | -3.969
-18 | -0.938 | 0.23778 | 0.008 | -3.943
-17.5 | -0.912 | 0.22813 | 0.008 | -3.996
-17 | -0.884 | 0.22177 | 0.008 | -3.986
-16.5 | -0.858 | 0.2188 | 0.008 | -3.923
-16 | -0.832 | 0.21432 | 0.008 | -3.884
-15.5 | -0.807 | 0.20629 | 0.008 | -3.91
-15 | -0.78 | 0.20147 | 0.008 | -3.874
-14.5 | -0.753 | 0.19163 | 0.007 | -3.929
-14 | -0.727 | 0.18713 | 0.007 | -3.884
-13.5 | -0.701 | 0.17932 | 0.007 | -3.907
-13 | -0.674 | 0.18531 | 0.007 | -3.638
-12.5 | -0.648 | 0.18232 | 0.007 | -3.553
-12 | -0.62 | 0.16511 | 0.007 | -3.758
-11.5 | -0.594 | 0.16471 | 0.007 | -3.606
-11 | -0.567 | 0.15298 | 0.007 | -3.709
-10.5 | -0.541 | 0.14955 | 0.006 | -3.617
-10 | -0.514 | 0.14485 | 0.006 | -3.546
-9.5 | -0.487 | 0.22208 | 0.006 | -2.193
-9 | -0.46 | 0.13801 | 0.006 | -3.335
-8.5 | -0.433 | 0.12499 | 0.006 | -3.468
-8 | -0.406 | 0.12689 | 0.005 | -3.202
-7.5 | -0.379 | 0.11514 | 0.005 | -3.295
-7 | -0.352 | 0.08682 | 0.005 | -4.058
-6.5 | -0.325 | 0.06427 | 0.005 | -5.063
-6 | -0.298 | 0.06957 | 0.005 | -4.287
-5.5 | -0.271 | 0.06978 | 0.004 | -3.886
-5 | -0.244 | 0.08003 | 0.004 | -3.049
-4.5 | -0.217 | 0.07156 | 0.004 | -3.032
-4 | -0.19 | 0.04808 | 0.003 | -3.949
-3.5 | -0.26 | 0.04194 | 0.003 | -6.205
-3 | -0.246 | 0.03889 | 0.003 | -6.317
-2.5 | -0.207 | 0.03631 | 0.003 | -5.694
-2 | -0.16 | 0.03378 | 0.004 | -4.739
-1.5 | -0.108 | 0.03284 | 0.004 | -3.295
-1 | -0.055 | 0.03211 | 0.004 | -1.699
-0.5 | 0 | 0.03158 | 0.004 | -0.006
0 | 0.068 | 0.01316 | 0.007 | 5.146
0.5 | 0.136 | 0.01303 | 0.007 | 10.422
1 | 0.204 | 0.01297 | 0.007 | 15.701
1.5 | 0.271 | 0.01214 | 0.006 | 22.352
2 | 0.339 | 0.01267 | 0.006 | 26.775
2.5 | 0.407 | 0.01315 | 0.005 | 30.924
3 | 0.474 | 0.01358 | 0.005 | 34.899
3.5 | 0.541 | 0.01413 | 0.004 | 38.281
4 | 0.607 | 0.01471 | 0.004 | 41.282
4.5 | 0.673 | 0.01537 | 0.003 | 43.811
5 | 0.738 | 0.01603 | 0.003 | 46.057
5.5 | 0.793 | 0.0176 | 0.002 | 45.045
6 | 0.85 | 0.01853 | 0.002 | 45.865
6.5 | 0.902 | 0.01967 | 0.001 | 45.846
7 | 0.942 | 0.0219 | 0.001 | 42.994
7.5 | 0.959 | 0.02555 | 0 | 37.519
8 | 0.904 | 0.04122 | 0 | 21.922
8.5 | 0.843 | 0.06095 | 0 | 13.825
9 | 0.514 | 0.08344 | 0 | 6.161
9.5 | 0.541 | 0.10096 | -0.001 | 5.361
10 | 0.569 | 0.1019 | -0.001 | 5.579
10.5 | 0.596 | 0.14513 | -0.001 | 4.103
11 | 0.623 | 0.15749 | -0.001 | 3.953
11.5 | 0.65 | 0.16921 | -0.002 | 3.841
12 | 0.677 | 0.17247 | -0.002 | 3.923
12.5 | 0.704 | 0.17948 | -0.002 | 3.923
13 | 0.732 | 0.19034 | -0.003 | 3.846
13.5 | 0.759 | 0.19365 | -0.003 | 3.917
14 | 0.785 | 0.19969 | -0.003 | 3.93
14.5 | 0.812 | 0.2114 | -0.004 | 3.84
15 | 0.84 | 0.21604 | -0.004 | 3.886
15.5 | 0.866 | 0.22335 | -0.005 | 3.878
16 | 0.895 | 0.2337 | -0.005 | 3.828
16.5 | 0.921 | 0.23542 | -0.005 | 3.912
17 | 0.948 | 0.2495 | -0.006 | 3.798
17.5 | 0.977 | 0.25599 | -0.006 | 3.815
18 | 1.003 | 0.2615 | -0.007 | 3.834
18.5 | 1.028 | 0.26836 | -0.007 | 3.832
19 | 1.054 | 0.27216 | -0.008 | 3.874
19.5 | 1.08 | 0.2757 | -0.008 | 3.918
20 | 1.106 | 0.28359 | -0.008 | 3.901

## 24. Re 250k Mach 0.50 (2)
BIGFOIL.COM POLAR EXPORT
vr14
BOEING-VERTOL VR-14 |  |  |  | Cl Max: | 1.0978 | at alpha= | 8.5 | deg
XFOIL ncrit=9 |  |  |  | L/D Max: | 50.6082 | at alpha= | 5 | deg
Re: | 250000 |  |  | Cd Min: | 0.28961 | at alpha= | -20 | deg
Mach: | 0.5 |  |  | Cl=0 at alpha= | -1.4308 | deg
|  |  |  | @ Cl=0.1, Cd= | 0.010648
|  |  |  | @ Cl=0.4, Cd= | 0.0087894
|  |  |  | @ Cl=0.6, Cd= | 0.012526
alpha (deg) | Cl | Cd | Cm | Cl/Cd
-20 | -0.9386 | 0.28961 | 0.1099 | -3.2409
-19.5 | -0.9157 | 0.2815 | 0.1045 | -3.2529
-19 | -0.8925 | 0.27338 | 0.0991 | -3.2647
-18.5 | -0.8687 | 0.26546 | 0.0932 | -3.2724
-18 | -0.8461 | 0.25899 | 0.0862 | -3.2669
-17 | -0.8009 | 0.24169 | 0.0763 | -3.3137
-16.5 | -0.778 | 0.23257 | 0.0729 | -3.3452
-16 | -0.7557 | 0.22451 | 0.0685 | -3.366
-15.5 | -0.7335 | 0.21656 | 0.064 | -3.3871
-15 | -0.7117 | 0.20863 | 0.0595 | -3.4113
-14.5 | -0.6902 | 0.20071 | 0.0549 | -3.4388
-14 | -0.6691 | 0.19305 | 0.0496 | -3.4659
-13.5 | -0.6525 | 0.18665 | 0.0431 | -3.4958
-13 | -0.6396 | 0.18025 | 0.0372 | -3.5484
-12.5 | -0.6148 | 0.1692 | 0.0357 | -3.6336
-12 | -0.5945 | 0.16059 | 0.0338 | -3.702
-11.5 | -0.5773 | 0.15279 | 0.0306 | -3.7784
-11 | -0.5614 | 0.14501 | 0.0271 | -3.8715
-10.5 | -0.5468 | 0.13721 | 0.0231 | -3.9851
-10 | -0.5391 | 0.13044 | 0.0156 | -4.1329
-9.5 | -0.5305 | 0.12294 | 0.009 | -4.3151
-9 | -0.5109 | 0.11316 | 0.0122 | -4.5148
-8.5 | -0.499 | 0.10548 | 0.009 | -4.7308
-8 | -0.4885 | 0.09768 | 0.0047 | -5.001
-7.5 | -0.4811 | 0.08987 | -0.0051 | -5.3533
-7 | -0.4756 | 0.0811 | -0.0177 | -5.8644
-6.5 | -0.4711 | 0.0714 | -0.0213 | -6.598
-6 | -0.4588 | 0.06355 | -0.0226 | -7.2195
-5.5 | -0.4452 | 0.05614 | -0.0252 | -7.9302
-5 | -0.4487 | 0.05064 | -0.0217 | -8.8606
-4.5 | -0.4277 | 0.04459 | -0.0215 | -9.5918
-4 | -0.3693 | 0.03545 | -0.0263 | -10.4175
-3.5 | -0.2948 | 0.0265 | -0.0283 | -11.1245
-3 | -0.2182 | 0.02042 | -0.0295 | -10.6856
-2.5 | -0.1368 | 0.01661 | -0.031 | -8.236
-2 | -0.0628 | 0.01423 | -0.0305 | -4.4132
-1.5 | -0.0071 | 0.01287 | -0.0264 | -0.55167
-1 | 0.0442 | 0.01179 | -0.0216 | 3.7489
-0.5 | 0.1869 | 0.00887 | -0.0346 | 21.071
0 | 0.2395 | 0.00869 | -0.0308 | 27.5604
0.5 | 0.2947 | 0.00854 | -0.0276 | 34.5082
1 | 0.3511 | 0.00851 | -0.0245 | 41.2573
1.5 | 0.4071 | 0.00883 | -0.0214 | 46.1042
2 | 0.4614 | 0.01038 | -0.0197 | 44.4509
2.5 | 0.5188 | 0.01133 | -0.0182 | 45.7899
3 | 0.5764 | 0.01216 | -0.0164 | 47.4013
3.5 | 0.6338 | 0.01305 | -0.0143 | 48.567
4 | 0.6917 | 0.01397 | -0.012 | 49.5132
4.5 | 0.7495 | 0.01492 | -0.0096 | 50.2346
5 | 0.8072 | 0.01595 | -0.0069 | 50.6082
5.5 | 0.8647 | 0.01714 | -0.004 | 50.4492
6 | 0.9209 | 0.01841 | -0.0006 | 50.0217
6.5 | 0.9747 | 0.01953 | 0.0033 | 49.9078
7 | 1.0241 | 0.02127 | 0.0079 | 48.1476
7.5 | 1.0661 | 0.02348 | 0.0133 | 45.4046
8 | 1.0948 | 0.02707 | 0.0193 | 40.4433
8.5 | 1.0978 | 0.03216 | 0.026 | 34.1356
9 | 1.0779 | 0.03801 | 0.0313 | 28.3583
9.5 | 1.0379 | 0.048 | 0.029 | 21.6229
10 | 0.9881 | 0.06299 | 0.0177 | 15.6866
10.5 | 0.9279 | 0.08198 | 0.0039 | 11.3186
11 | 0.87 | 0.10056 | -0.0069 | 8.6516
11.5 | 0.8341 | 0.11672 | -0.0153 | 7.1462
12 | 0.818 | 0.1301 | -0.0219 | 6.2875
12.5 | 0.8182 | 0.14036 | -0.0265 | 5.8293
13 | 0.8245 | 0.14964 | -0.0303 | 5.5099
13.5 | 0.832 | 0.15916 | -0.034 | 5.2274

## 25. Re 500k Mach 0.00 (1)
BIGFOIL.COM POLAR EXPORT
vr14
BOEING-VERTOL VR-14 |  |  |  | Cl Max: | 1.06 | at alpha= | 10 | deg
JavaFoil+Calcfoil stall+Eppler ext transition |  |  |  | L/D Max: | 66.985 | at alpha= | 8 | deg
Re: | 500000 |  |  | Cd Min: | 0.00773 | at alpha= | 1 | deg
Mach: | 0 |  |  | Cl=0 at alpha= | -0.5 | deg
|  |  |  | @ Cl=0.1, Cd= | 0.011127
|  |  |  | @ Cl=0.4, Cd= | 0.010692
|  |  |  | @ Cl=0.6, Cd= | 0.011946
alpha (deg) | Cl | Cd | Cm | Cl/Cd
-13 | -0.337 | 0.11451 | 0.005 | -2.941
-12.5 | -0.354 | 0.10818 | 0.005 | -3.268
-12 | -0.37 | 0.10236 | 0.005 | -3.618
-11.5 | -0.387 | 0.09879 | 0.005 | -3.916
-11 | -0.403 | 0.09148 | 0.004 | -4.403
-10.5 | -0.418 | 0.0887 | 0.004 | -4.71
-10 | -0.431 | 0.08166 | 0.004 | -5.281
-9.5 | -0.443 | 0.07511 | 0.004 | -5.893
-9 | -0.452 | 0.07178 | 0.004 | -6.292
-8.5 | -0.457 | 0.06726 | 0.004 | -6.799
-8 | -0.459 | 0.06129 | 0.004 | -7.496
-7.5 | -0.457 | 0.05744 | 0.004 | -7.962
-7 | -0.451 | 0.05356 | 0.004 | -8.412
-6.5 | -0.439 | 0.05011 | 0.004 | -8.757
-6 | -0.422 | 0.04684 | 0.004 | -9.011
-5.5 | -0.4 | 0.04481 | 0.003 | -8.933
-5 | -0.374 | 0.0418 | 0.003 | -8.941
-4.5 | -0.343 | 0.03959 | 0.004 | -8.659
-4 | -0.308 | 0.03776 | 0.003 | -8.147
-3.5 | -0.27 | 0.03535 | 0.004 | -7.642
-3 | -0.23 | 0.03338 | 0.004 | -6.882
-2.5 | -0.231 | 0.01218 | 0.008 | -18.928
-2 | -0.175 | 0.01188 | 0.008 | -14.698
-1.5 | -0.094 | 0.03087 | 0.003 | -3.053
-1 | -0.059 | 0.01143 | 0.007 | -5.156
-0.5 | 0 | 0.01133 | 0.007 | -0.019
0 | 0.059 | 0.01121 | 0.006 | 5.235
0.5 | 0.118 | 0.01109 | 0.006 | 10.606
1 | 0.176 | 0.00773 | 0.006 | 22.819
1.5 | 0.235 | 0.00781 | 0.005 | 30.12
2 | 0.294 | 0.00992 | 0.005 | 29.63
2.5 | 0.353 | 0.0104 | 0.005 | 33.905
3 | 0.411 | 0.01076 | 0.004 | 38.227
3.5 | 0.469 | 0.01109 | 0.004 | 42.321
4 | 0.528 | 0.01149 | 0.003 | 45.915
4.5 | 0.585 | 0.01185 | 0.003 | 49.403
5 | 0.643 | 0.01222 | 0.003 | 52.614
5.5 | 0.699 | 0.01265 | 0.002 | 55.299
6 | 0.755 | 0.01304 | 0.002 | 57.885
6.5 | 0.81 | 0.01407 | 0.001 | 57.526
7 | 0.863 | 0.0146 | 0.001 | 59.089
7.5 | 0.913 | 0.01518 | 0 | 60.176
8 | 0.956 | 0.01427 | 0 | 66.985
8.5 | 0.995 | 0.01801 | 0 | 55.272
9 | 1.029 | 0.01905 | -0.001 | 54.021
9.5 | 1.05 | 0.02058 | -0.001 | 51.022
10 | 1.06 | 0.02273 | -0.002 | 46.648
10.5 | 1.047 | 0.02774 | -0.002 | 37.746
11 | 1.013 | 0.03771 | -0.003 | 26.849
11.5 | 0.956 | 0.05796 | -0.003 | 16.498
12 | 0.931 | 0.06884 | -0.003 | 13.53
12.5 | 0.902 | 0.07926 | -0.003 | 11.384
13 | 0.872 | 0.09028 | -0.003 | 9.655
13.5 | 0.838 | 0.1009 | -0.003 | 8.308
14 | 0.808 | 0.10867 | -0.003 | 7.437
14.5 | 0.774 | 0.11724 | -0.003 | 6.606
15 | 0.741 | 0.12559 | -0.003 | 5.897

## 26. Re 500k Mach 0.00 (2)
BIGFOIL.COM POLAR EXPORT
vr14
BOEING-VERTOL VR-14 |  |  |  | Cl Max: | 1.3259 | at alpha= | 13.5 | deg
XFOIL ncrit=9 |  |  |  | L/D Max: | 74.1516 | at alpha= | 8 | deg
Re: | 500000 |  |  | Cd Min: | 0.25986 | at alpha= | -20 | deg
Mach: | 0 |  |  | Cl=0 at alpha= | -1.0115 | deg
|  |  |  | @ Cl=0.1, Cd= | 0.0057678
|  |  |  | @ Cl=0.4, Cd= | 0.007144
|  |  |  | @ Cl=0.6, Cd= | 0.0094508
alpha (deg) | Cl | Cd | Cm | Cl/Cd
-20 | -0.8479 | 0.25986 | 0.0927 | -3.2629
-19.5 | -0.8309 | 0.25377 | 0.0886 | -3.2742
-19 | -0.8137 | 0.2475 | 0.0845 | -3.2877
-18.5 | -0.7965 | 0.24106 | 0.0804 | -3.3042
-18 | -0.7792 | 0.23441 | 0.0763 | -3.3241
-17.5 | -0.7611 | 0.22744 | 0.0719 | -3.3464
-17 | -0.7444 | 0.22069 | 0.0668 | -3.3731
-16.5 | -0.73 | 0.21418 | 0.0616 | -3.4083
-16 | -0.7139 | 0.20629 | 0.0587 | -3.4607
-15.5 | -0.6978 | 0.19939 | 0.0564 | -3.4997
-15 | -0.6826 | 0.19275 | 0.0532 | -3.5414
-14.5 | -0.668 | 0.18597 | 0.05 | -3.592
-14 | -0.654 | 0.17901 | 0.0467 | -3.6534
-13.5 | -0.6407 | 0.17186 | 0.0434 | -3.728
-13 | -0.6283 | 0.16454 | 0.0402 | -3.8185
-12.5 | -0.6166 | 0.15687 | 0.0366 | -3.9306
-12 | -0.6084 | 0.14887 | 0.0315 | -4.0868
-11.5 | -0.6015 | 0.14063 | 0.0268 | -4.2772
-11 | -0.5931 | 0.13238 | 0.0229 | -4.4803
-10.5 | -0.5878 | 0.12366 | 0.021 | -4.7534
-10 | -0.5773 | 0.11678 | 0.0195 | -4.9435
-9.5 | -0.5696 | 0.1094 | 0.0164 | -5.2066
-9 | -0.5636 | 0.10157 | 0.0125 | -5.5489
-8.5 | -0.5595 | 0.09318 | 0.0074 | -6.0045
-8 | -0.559 | 0.08371 | -0.0008 | -6.6778
-7.5 | -0.5483 | 0.07015 | -0.016 | -7.8161
-7 | -0.5275 | 0.05922 | -0.0211 | -8.9075
-6.5 | -0.5148 | 0.0494 | -0.0226 | -10.4211
-6 | -0.4858 | 0.04382 | -0.0224 | -11.0863
-5.5 | -0.4494 | 0.03869 | -0.0193 | -11.6154
-5 | -0.4031 | 0.02418 | -0.0205 | -16.6708
-4.5 | -0.3444 | 0.01618 | -0.0203 | -21.2855
-4 | -0.2857 | 0.01343 | -0.0204 | -21.2733
-3.5 | -0.2359 | 0.01255 | -0.0187 | -18.7968
-3 | -0.1878 | 0.0122 | -0.0165 | -15.3934
-2 | -0.0985 | 0.0102 | -0.0105 | -9.6569
-1.5 | -0.0509 | 0.00929 | -0.0081 | -5.479
-1 | 0.0012 | 0.00877 | -0.0069 | 0.13683
-0.5 | 0.0301 | 0.00561 | -0.0015 | 5.3654
0.5 | 0.2206 | 0.00604 | -0.0173 | 36.5232
1 | 0.2745 | 0.00609 | -0.0168 | 45.0739
1.5 | 0.3285 | 0.00623 | -0.0163 | 52.7287
2 | 0.3824 | 0.0068 | -0.016 | 56.2353
2.5 | 0.4351 | 0.00783 | -0.0161 | 55.5683
3 | 0.487 | 0.00845 | -0.0158 | 57.6331
3.5 | 0.5385 | 0.00893 | -0.0152 | 60.3024
4 | 0.5897 | 0.00937 | -0.0145 | 62.9349
4.5 | 0.6407 | 0.00977 | -0.0137 | 65.5783
5 | 0.6912 | 0.01021 | -0.0128 | 67.6983
5.5 | 0.7414 | 0.01068 | -0.0119 | 69.4195
6 | 0.7914 | 0.01116 | -0.011 | 70.914
6.5 | 0.8411 | 0.01164 | -0.0101 | 72.2595
7 | 0.8906 | 0.01213 | -0.0091 | 73.4213
7.5 | 0.9395 | 0.01269 | -0.0082 | 74.0347
8 | 0.9877 | 0.01332 | -0.0071 | 74.1517
8.5 | 1.034 | 0.01422 | -0.0059 | 72.7145
9 | 1.0774 | 0.0155 | -0.0043 | 69.5097
9.5 | 1.1198 | 0.01686 | -0.0025 | 66.4176
10 | 1.1602 | 0.01839 | -0.0005 | 63.0886
10.5 | 1.1954 | 0.02043 | 0.0019 | 58.512
11 | 1.2326 | 0.02207 | 0.0041 | 55.8496
11.5 | 1.2657 | 0.02395 | 0.0066 | 52.8476
12 | 1.2823 | 0.02723 | 0.0106 | 47.0914
12.5 | 1.2973 | 0.02987 | 0.0148 | 43.4315
13 | 1.3142 | 0.03207 | 0.018 | 40.9791
13.5 | 1.3259 | 0.03501 | 0.0201 | 37.872
14 | 1.313 | 0.04106 | 0.0214 | 31.9776
14.5 | 1.2992 | 0.04844 | 0.02 | 26.8208
15 | 1.289 | 0.0568 | 0.016 | 22.6937
15.5 | 1.2637 | 0.06911 | 0.0087 | 18.2853
16 | 1.2246 | 0.08461 | -0.0002 | 14.4735
16.5 | 1.1795 | 0.1012 | -0.0089 | 11.6551
17 | 1.1295 | 0.11929 | -0.0184 | 9.4685
17.5 | 1.0711 | 0.14081 | -0.0299 | 7.6067
18 | 0.8815 | 0.21822 | -0.0654 | 4.0395
18.5 | 0.8968 | 0.22271 | -0.0668 | 4.0268

## 27. Re 500k Mach 0.10 (1)
BIGFOIL.COM POLAR EXPORT
vr14
BOEING-VERTOL VR-14 |  |  |  | Cl Max: | 1.057 | at alpha= | 10 | deg
JavaFoil+Calcfoil stall+Eppler ext transition |  |  |  | L/D Max: | 59.882 | at alpha= | 7.5 | deg
Re: | 500000 |  |  | Cd Min: | 0.00775 | at alpha= | 1 | deg
Mach: | 0.1 |  |  | Cl=0 at alpha= | -0.5 | deg
|  |  |  | @ Cl=0.1, Cd= | 0.011137
|  |  |  | @ Cl=0.4, Cd= | 0.010701
|  |  |  | @ Cl=0.6, Cd= | 0.011961
alpha (deg) | Cl | Cd | Cm | Cl/Cd
-13 | -0.296 | 0.11709 | 0.005 | -2.53
-12.5 | -0.315 | 0.10919 | 0.005 | -2.886
-12 | -0.334 | 0.104 | 0.005 | -3.214
-11.5 | -0.353 | 0.10024 | 0.004 | -3.525
-11 | -0.372 | 0.09551 | 0.004 | -3.897
-10.5 | -0.39 | 0.08837 | 0.004 | -4.414
-10 | -0.407 | 0.08253 | 0.004 | -4.929
-9.5 | -0.421 | 0.07635 | 0.004 | -5.52
-9 | -0.434 | 0.07128 | 0.004 | -6.084
-8.5 | -0.443 | 0.06742 | 0.004 | -6.565
-8 | -0.448 | 0.06296 | 0.004 | -7.11
-7.5 | -0.448 | 0.05812 | 0.004 | -7.715
-7 | -0.444 | 0.05425 | 0.004 | -8.185
-6.5 | -0.435 | 0.05049 | 0.004 | -8.606
-6 | -0.419 | 0.04744 | 0.003 | -8.843
-5.5 | -0.399 | 0.04505 | 0.003 | -8.859
-5 | -0.373 | 0.04181 | 0.003 | -8.933
-4.5 | -0.343 | 0.03971 | 0.004 | -8.642
-4 | -0.308 | 0.03782 | 0.003 | -8.154
-3.5 | -0.271 | 0.03544 | 0.004 | -7.647
-3 | -0.23 | 0.03354 | 0.004 | -6.872
-2.5 | -0.232 | 0.01224 | 0.008 | -18.918
-2 | -0.175 | 0.01189 | 0.008 | -14.753
-1.5 | -0.118 | 0.01166 | 0.007 | -10.099
-1 | -0.059 | 0.01144 | 0.007 | -5.177
-0.5 | 0 | 0.01134 | 0.007 | -0.019
0 | 0.059 | 0.01122 | 0.006 | 5.258
0.5 | 0.118 | 0.0111 | 0.006 | 10.652
1 | 0.177 | 0.00775 | 0.006 | 22.877
1.5 | 0.236 | 0.00782 | 0.005 | 30.249
2 | 0.295 | 0.00994 | 0.005 | 29.719
2.5 | 0.354 | 0.01042 | 0.005 | 34.018
3 | 0.413 | 0.01078 | 0.004 | 38.324
3.5 | 0.472 | 0.01116 | 0.004 | 42.271
4 | 0.53 | 0.01152 | 0.003 | 46.037
4.5 | 0.588 | 0.01187 | 0.003 | 49.549
5 | 0.646 | 0.01231 | 0.003 | 52.488
5.5 | 0.703 | 0.01268 | 0.002 | 55.441
6 | 0.759 | 0.01308 | 0.002 | 57.985
6.5 | 0.813 | 0.01412 | 0.001 | 57.608
7 | 0.866 | 0.01467 | 0.001 | 59.065
7.5 | 0.917 | 0.01532 | 0 | 59.882
8 | 0.958 | 0.0167 | 0 | 57.349
8.5 | 0.998 | 0.01818 | 0 | 54.913
9 | 1.031 | 0.01927 | -0.001 | 53.51
9.5 | 1.05 | 0.02092 | -0.001 | 50.181
10 | 1.057 | 0.02331 | -0.002 | 45.342
10.5 | 1.038 | 0.02924 | -0.002 | 35.499
11 | 0.986 | 0.04396 | -0.002 | 22.438
11.5 | 0.942 | 0.06114 | -0.003 | 15.406
12 | 0.914 | 0.07093 | -0.003 | 12.89
12.5 | 0.884 | 0.08194 | -0.003 | 10.786
13 | 0.845 | 0.09516 | -0.003 | 8.875
13.5 | 0.813 | 0.10354 | -0.003 | 7.847
14 | 0.777 | 0.11136 | -0.003 | 6.98
14.5 | 0.741 | 0.1193 | -0.003 | 6.212
15 | 0.702 | 0.12752 | -0.003 | 5.508

## 28. Re 500k Mach 0.10 (2)
BIGFOIL.COM POLAR EXPORT
vr14
BOEING-VERTOL VR-14 |  |  |  | Cl Max: | 1.3134 | at alpha= | 13.5 | deg
XFOIL ncrit=9 |  |  |  | L/D Max: | 74.0134 | at alpha= | 8 | deg
Re: | 500000 |  |  | Cd Min: | 0.26072 | at alpha= | -20 | deg
Mach: | 0.1 |  |  | Cl=0 at alpha= | -1.0125 | deg
|  |  |  | @ Cl=0.1, Cd= | 0.0058805
|  |  |  | @ Cl=0.4, Cd= | 0.0071858
|  |  |  | @ Cl=0.6, Cd= | 0.0094541
alpha (deg) | Cl | Cd | Cm | Cl/Cd
-20 | -0.8507 | 0.26072 | 0.0933 | -3.2629
-19.5 | -0.8335 | 0.25457 | 0.0892 | -3.2741
-19 | -0.8161 | 0.24824 | 0.085 | -3.2875
-18.5 | -0.7986 | 0.24175 | 0.0809 | -3.3034
-18 | -0.7811 | 0.23505 | 0.0767 | -3.3231
-17.5 | -0.7628 | 0.22803 | 0.0722 | -3.3452
-17 | -0.7461 | 0.22129 | 0.0671 | -3.3716
-16.5 | -0.7315 | 0.21478 | 0.0619 | -3.4058
-16 | -0.7147 | 0.20674 | 0.0594 | -3.457
-15.5 | -0.6987 | 0.19997 | 0.0568 | -3.494
-15 | -0.6833 | 0.19329 | 0.0536 | -3.5351
-14.5 | -0.6684 | 0.18646 | 0.0502 | -3.5847
-14 | -0.6543 | 0.17946 | 0.0469 | -3.6459
-13.5 | -0.6406 | 0.17228 | 0.0436 | -3.7184
-13 | -0.628 | 0.16493 | 0.0403 | -3.8077
-12.5 | -0.6161 | 0.1572 | 0.0365 | -3.9192
-12 | -0.6081 | 0.14927 | 0.0314 | -4.0738
-11.5 | -0.6007 | 0.14106 | 0.0268 | -4.2585
-11 | -0.592 | 0.13283 | 0.023 | -4.4568
-10.5 | -0.5848 | 0.12448 | 0.0219 | -4.6979
-10 | -0.5749 | 0.11746 | 0.0199 | -4.8944
-9.5 | -0.5672 | 0.11002 | 0.0167 | -5.1554
-9 | -0.561 | 0.10215 | 0.0128 | -5.4919
-8.5 | -0.5567 | 0.09374 | 0.0078 | -5.9388
-8 | -0.5556 | 0.08412 | -0.0006 | -6.6049
-7.5 | -0.5459 | 0.07093 | -0.0157 | -7.6963
-7 | -0.5263 | 0.0601 | -0.0211 | -8.7571
-6.5 | -0.5142 | 0.05053 | -0.0227 | -10.1761
-6 | -0.4854 | 0.04468 | -0.0227 | -10.8639
-5.5 | -0.4495 | 0.03928 | -0.0197 | -11.4435
-5 | -0.4036 | 0.02455 | -0.0211 | -16.4399
-4.5 | -0.3453 | 0.01678 | -0.021 | -20.5781
-4 | -0.2873 | 0.01354 | -0.0206 | -21.2186
-3.5 | -0.2373 | 0.01267 | -0.0189 | -18.7293
-3 | -0.1894 | 0.01217 | -0.0166 | -15.5629
-2.5 | -0.1466 | 0.01095 | -0.0131 | -13.3881
-2 | -0.0987 | 0.01031 | -0.0106 | -9.5732
-1.5 | -0.0509 | 0.00931 | -0.0083 | -5.4672
-1 | 0.0013 | 0.00879 | -0.0069 | 0.1479
-0.5 | 0.0309 | 0.0057 | -0.0017 | 5.4211
0 | 0.1687 | 0.00606 | -0.0182 | 27.8383
0.5 | 0.2222 | 0.00606 | -0.0174 | 36.6667
1 | 0.2765 | 0.00611 | -0.0169 | 45.2537
1.5 | 0.3308 | 0.00625 | -0.0164 | 52.928
2 | 0.385 | 0.0069 | -0.0162 | 55.7971
2.5 | 0.438 | 0.00791 | -0.0163 | 55.3729
3 | 0.4901 | 0.00852 | -0.0159 | 57.5235
3.5 | 0.542 | 0.00896 | -0.0152 | 60.4911
4 | 0.5934 | 0.0094 | -0.0145 | 63.1277
4.5 | 0.6446 | 0.00982 | -0.0137 | 65.6415
5 | 0.6954 | 0.01028 | -0.0128 | 67.6459
5.5 | 0.7459 | 0.01077 | -0.0119 | 69.2572
6 | 0.7962 | 0.01124 | -0.0109 | 70.8363
6.5 | 0.8463 | 0.01173 | -0.0099 | 72.1483
7 | 0.8961 | 0.01223 | -0.0089 | 73.2706
7.5 | 0.945 | 0.01285 | -0.0078 | 73.5409
8 | 0.994 | 0.01343 | -0.0067 | 74.0134
8.5 | 1.0403 | 0.0144 | -0.0053 | 72.2431
9 | 1.0822 | 0.01595 | -0.0034 | 67.8495
9.5 | 1.1249 | 0.01731 | -0.0015 | 64.9856
10 | 1.1664 | 0.01874 | 0.0005 | 62.2412
10.5 | 1.1992 | 0.02106 | 0.0033 | 56.9421
11 | 1.2369 | 0.02265 | 0.0056 | 54.6093
11.5 | 1.2679 | 0.02473 | 0.0084 | 51.2697
12 | 1.2758 | 0.02873 | 0.0134 | 44.4065
12.5 | 1.2915 | 0.03103 | 0.0174 | 41.621
13 | 1.3053 | 0.03369 | 0.0202 | 38.7444
13.5 | 1.3134 | 0.03727 | 0.0218 | 35.2401
14 | 1.2942 | 0.04457 | 0.0218 | 29.0375
14.5 | 1.275 | 0.05351 | 0.0186 | 23.8273
15 | 1.2564 | 0.06426 | 0.0123 | 19.5518
15.5 | 1.2229 | 0.07874 | 0.0036 | 15.5309
16 | 1.178 | 0.09525 | -0.0053 | 12.3675
16.5 | 1.1301 | 0.1126 | -0.0144 | 10.0364
17 | 1.0759 | 0.13243 | -0.025 | 8.1243
17.5 | 1.0163 | 0.15706 | -0.0383 | 6.4708
18 | 0.8831 | 0.21917 | -0.066 | 4.0293
19 | 0.9075 | 0.23626 | -0.0753 | 3.8411
19.5 | 0.9243 | 0.23977 | -0.0771 | 3.8549
20 | 0.9369 | 0.25001 | -0.0826 | 3.7475

## 29. Re 500k Mach 0.25 (1)
BIGFOIL.COM POLAR EXPORT
vr14
BOEING-VERTOL VR-14 |  |  |  | Cl Max: | 1.04 | at alpha= | 9.5 | deg
JavaFoil+Calcfoil stall+Eppler ext transition |  |  |  | L/D Max: | 59.052 | at alpha= | 7.5 | deg
Re: | 500000 |  |  | Cd Min: | 0.00781 | at alpha= | 1 | deg
Mach: | 0.25 |  |  | Cl=0 at alpha= | -0.5 | deg
|  |  |  | @ Cl=0.1, Cd= | 0.011179
|  |  |  | @ Cl=0.4, Cd= | 0.0108
|  |  |  | @ Cl=0.6, Cd= | 0.14101
alpha (deg) | Cl | Cd | Cm | Cl/Cd
-11.5 | -0.063 | 0.1047 | 0.005 | -0.598
-11 | -0.06 | 0.1032 | 0.005 | -0.579
-10.5 | -0.057 | 0.09167 | 0.005 | -0.621
-10 | -0.166 | 0.08617 | 0.005 | -1.928
-9.5 | -0.222 | 0.08326 | 0.004 | -2.665
-9 | -0.269 | 0.07934 | 0.004 | -3.39
-8.5 | -0.31 | 0.07175 | 0.004 | -4.314
-8 | -0.343 | 0.06615 | 0.004 | -5.19
-7.5 | -0.37 | 0.0619 | 0.004 | -5.97
-7 | -0.387 | 0.05751 | 0.004 | -6.733
-6.5 | -0.396 | 0.05318 | 0.004 | -7.445
-6 | -0.395 | 0.04935 | 0.003 | -8.012
-5.5 | -0.386 | 0.04638 | 0.003 | -8.323
-5 | -0.368 | 0.04323 | 0.003 | -8.516
-4.5 | -0.343 | 0.04029 | 0.003 | -8.515
-4 | -0.312 | 0.03814 | 0.004 | -8.174
-3.5 | -0.275 | 0.0365 | 0.003 | -7.527
-3 | -0.235 | 0.03431 | 0.004 | -6.841
-2.5 | -0.237 | 0.01234 | 0.008 | -19.217
-2 | -0.145 | 0.03137 | 0.004 | -4.625
-1.5 | -0.121 | 0.01174 | 0.008 | -10.301
-1 | -0.061 | 0.0115 | 0.007 | -5.289
-0.5 | 0 | 0.0114 | 0.007 | -0.019
0 | 0.061 | 0.01127 | 0.007 | 5.378
0.5 | 0.121 | 0.01113 | 0.006 | 10.912
1 | 0.182 | 0.00781 | 0.006 | 23.333
1.5 | 0.243 | 0.00785 | 0.006 | 30.939
2 | 0.304 | 0.01027 | 0.005 | 29.56
2.5 | 0.364 | 0.01056 | 0.005 | 34.488
3 | 0.424 | 0.01096 | 0.004 | 38.732
3.5 | 0.485 | 0.01128 | 0.004 | 42.976
4 | 0.545 | 0.01171 | 0.004 | 46.507
4.5 | 0.604 | 0.01207 | 0.003 | 50.036
5 | 0.663 | 0.01255 | 0.003 | 52.879
5.5 | 0.721 | 0.01291 | 0.002 | 55.864
6 | 0.778 | 0.01402 | 0.002 | 55.52
6.5 | 0.834 | 0.01455 | 0.001 | 57.294
7 | 0.887 | 0.01514 | 0.001 | 58.594
7.5 | 0.938 | 0.01589 | 0 | 59.052
8 | 0.974 | 0.01746 | 0 | 55.82
8.5 | 1.012 | 0.01924 | 0 | 52.568
9 | 1.035 | 0.02089 | -0.001 | 49.571
9.5 | 1.04 | 0.02353 | -0.001 | 44.179
10 | 1.015 | 0.02981 | -0.002 | 34.045
10.5 | 0.937 | 0.05076 | -0.002 | 18.464
11 | 0.896 | 0.06394 | -0.002 | 14.01
11.5 | 0.854 | 0.07438 | -0.002 | 11.482
12 | 0.79 | 0.08938 | -0.002 | 8.836
12.5 | 0.733 | 0.09778 | -0.002 | 7.5
13 | 0.67 | 0.10605 | -0.002 | 6.318
13.5 | 0.598 | 0.11558 | -0.002 | 5.176
14 | 0.519 | 0.1253 | -0.002 | 4.143
14.5 | 0.434 | 0.14101 | -0.003 | 3.081

## 30. Re 500k Mach 0.25 (2)
BIGFOIL.COM POLAR EXPORT
vr14
BOEING-VERTOL VR-14 |  |  |  | Cl Max: | 1.2552 | at alpha= | 11.5 | deg
XFOIL ncrit=9 |  |  |  | L/D Max: | 72.9504 | at alpha= | 7 | deg
Re: | 500000 |  |  | Cd Min: | 0.19592 | at alpha= | 16.5 | deg
Mach: | 0.25 |  |  | Cl=0 at alpha= | -1.0189 | deg
|  |  |  | @ Cl=0.1, Cd= | 0.0040285
|  |  |  | @ Cl=0.4, Cd= | 0.0074374
|  |  |  | @ Cl=0.6, Cd= | 0.0095585
alpha (deg) | Cl | Cd | Cm | Cl/Cd
-16 | -0.4916 | 0.17653 | 0.0288 | -2.7848
-15.5 | -0.4826 | 0.17145 | 0.0266 | -2.8148
-15 | -0.4741 | 0.16637 | 0.0243 | -2.8497
-14.5 | -0.4665 | 0.1613 | 0.0219 | -2.8921
-14 | -0.4625 | 0.15659 | 0.019 | -2.9536
-13.5 | -0.4617 | 0.15222 | 0.0163 | -3.0331
-13 | -0.4642 | 0.14833 | 0.0144 | -3.1295
-12.5 | -0.4576 | 0.14193 | 0.0134 | -3.2241
-12 | -0.4475 | 0.13613 | 0.0128 | -3.2873
-11 | -0.5854 | 0.13503 | 0.0262 | -4.3353
-10.5 | -0.5741 | 0.12789 | 0.0243 | -4.489
-10 | -0.5646 | 0.12048 | 0.0213 | -4.6863
-9.5 | -0.5564 | 0.11277 | 0.0179 | -4.9339
-9 | -0.5493 | 0.10472 | 0.0139 | -5.2454
-8.5 | -0.5444 | 0.0954 | 0.0066 | -5.7065
-8 | -0.5403 | 0.08541 | -0.003 | -6.326
-7 | -0.5293 | 0.06339 | -0.0199 | -8.3499
-6.5 | -0.5101 | 0.05647 | -0.0219 | -9.0331
-6 | -0.4833 | 0.04902 | -0.0238 | -9.8592
-5.5 | -0.4494 | 0.0423 | -0.0221 | -10.6241
-5 | -0.4014 | 0.03139 | -0.0257 | -12.7875
-4.5 | -0.3297 | 0.00759 | -0.0263 | -43.4387
-4 | -0.2893 | 0.00424 | -0.0217 | -68.2311
-3.5 | -0.2439 | 0.00318 | -0.0187 | -76.6981
-3 | -0.1959 | 0.00258 | -0.0162 | -75.9302
-2.5 | -0.1494 | 0.00206 | -0.0133 | -72.5243
-2 | -0.1006 | 0.00178 | -0.0108 | -56.5169
-1.5 | -0.0508 | 0.00145 | -0.0088 | -35.0345
-1 | 0.002 | 0.0013 | -0.0073 | 1.5385
0 | 0.1762 | 0.00615 | -0.019 | 28.6504
0.5 | 0.2315 | 0.00615 | -0.0182 | 37.6423
1 | 0.2874 | 0.00621 | -0.0176 | 46.2802
1.5 | 0.3434 | 0.00645 | -0.0171 | 53.2403
2 | 0.3994 | 0.00743 | -0.0172 | 53.755
3 | 0.5073 | 0.00877 | -0.0164 | 57.8449
3.5 | 0.5607 | 0.00921 | -0.0156 | 60.8795
4 | 0.6137 | 0.00968 | -0.0147 | 63.3988
4.5 | 0.6666 | 0.01012 | -0.0136 | 65.8696
5 | 0.7191 | 0.01059 | -0.0125 | 67.9037
5.5 | 0.7714 | 0.01111 | -0.0113 | 69.4329
6 | 0.8233 | 0.01165 | -0.01 | 70.6695
6.5 | 0.8753 | 0.01218 | -0.0087 | 71.8637
7 | 0.9272 | 0.01271 | -0.0073 | 72.9504
7.5 | 0.9778 | 0.01342 | -0.0058 | 72.8614
8 | 1.0272 | 0.01431 | -0.0041 | 71.782
8.5 | 1.0732 | 0.01564 | -0.0019 | 68.6189
9 | 1.1165 | 0.01725 | 0.0007 | 64.7246
9.5 | 1.1565 | 0.01914 | 0.0037 | 60.4232
10 | 1.1924 | 0.0213 | 0.007 | 55.9812
10.5 | 1.2224 | 0.0239 | 0.0109 | 51.1464
11 | 1.2477 | 0.02659 | 0.0149 | 46.9237
11.5 | 1.2552 | 0.0299 | 0.0204 | 41.9799
12 | 1.2366 | 0.03585 | 0.0252 | 34.4937
12.5 | 1.2316 | 0.04154 | 0.0261 | 29.6485
13 | 1.2201 | 0.04921 | 0.0238 | 24.7937
13.5 | 1.1947 | 0.06073 | 0.0171 | 19.6723
14 | 1.1559 | 0.0764 | 0.0069 | 15.1296
14.5 | 1.1044 | 0.09422 | -0.0034 | 11.7215
15 | 1.0462 | 0.11351 | -0.014 | 9.2168
15.5 | 0.9795 | 0.13651 | -0.0264 | 7.1753
16 | 0.8862 | 0.17311 | -0.0441 | 5.1193
16.5 | 0.8622 | 0.19592 | -0.0543 | 4.4008

## 31. Re 500k Mach 0.50 (1)
BIGFOIL.COM POLAR EXPORT
vr14
BOEING-VERTOL VR-14 |  |  |  | Cl Max: | 1.107 | at alpha= | 20 | deg
JavaFoil+Calcfoil stall+Eppler ext transition |  |  |  | L/D Max: | 54.092 | at alpha= | 5 | deg
Re: | 500000 |  |  | Cd Min: | 0.01024 | at alpha= | 1.5 | deg
Mach: | 0.5 |  |  | Cl=0 at alpha= | -0.5 | deg
|  |  |  | @ Cl=0.1, Cd= | 0.011478
|  |  |  | @ Cl=0.4, Cd= | 0.011144
|  |  |  | @ Cl=0.6, Cd= | 0.012499
alpha (deg) | Cl | Cd | Cm | Cl/Cd
-20 | -1.04 | 0.22803 | 0.009 | -4.562
-19.5 | -1.014 | 0.2204 | 0.009 | -4.602
-19 | -0.989 | 0.2118 | 0.008 | -4.668
-18.5 | -0.963 | 0.21084 | 0.008 | -4.568
-18 | -0.938 | 0.20607 | 0.008 | -4.55
-17.5 | -0.912 | 0.20456 | 0.008 | -4.458
-17 | -0.884 | 0.18972 | 0.008 | -4.66
-16.5 | -0.858 | 0.18704 | 0.008 | -4.589
-16 | -0.832 | 0.17721 | 0.008 | -4.698
-15.5 | -0.807 | 0.17525 | 0.008 | -4.602
-15 | -0.781 | 0.1706 | 0.008 | -4.575
-14.5 | -0.753 | 0.16154 | 0.007 | -4.661
-14 | -0.727 | 0.15731 | 0.007 | -4.62
-13.5 | -0.701 | 0.15023 | 0.007 | -4.663
-13 | -0.674 | 0.15251 | 0.007 | -4.421
-12.5 | -0.648 | 0.14769 | 0.007 | -4.386
-12 | -0.62 | 0.13826 | 0.007 | -4.488
-11.5 | -0.594 | 0.13548 | 0.007 | -4.384
-11 | -0.568 | 0.12733 | 0.007 | -4.457
-10.5 | -0.541 | 0.12408 | 0.006 | -4.359
-10 | -0.514 | 0.12208 | 0.006 | -4.207
-9.5 | -0.487 | 0.16713 | 0.006 | -2.914
-9 | -0.46 | 0.11402 | 0.006 | -4.037
-8.5 | -0.434 | 0.10546 | 0.006 | -4.111
-8 | -0.406 | 0.10296 | 0.005 | -3.947
-7.5 | -0.379 | 0.09736 | 0.005 | -3.898
-7 | -0.352 | 0.07505 | 0.005 | -4.696
-6.5 | -0.325 | 0.0584 | 0.005 | -5.573
-6 | -0.298 | 0.06122 | 0.005 | -4.873
-5.5 | -0.271 | 0.06026 | 0.004 | -4.501
-5 | -0.244 | 0.05079 | 0.004 | -4.807
-4.5 | -0.217 | 0.04855 | 0.004 | -4.47
-4 | -0.19 | 0.04403 | 0.003 | -4.313
-3.5 | -0.26 | 0.03897 | 0.003 | -6.68
-3 | -0.246 | 0.03651 | 0.004 | -6.737
-2.5 | -0.208 | 0.03416 | 0.004 | -6.075
-2 | -0.199 | 0.01251 | 0.009 | -15.895
-1.5 | -0.109 | 0.03097 | 0.004 | -3.504
-1 | -0.055 | 0.03075 | 0.004 | -1.775
-0.5 | 0 | 0.01164 | 0.008 | -0.021
0 | 0.068 | 0.01153 | 0.007 | 5.874
0.5 | 0.136 | 0.01142 | 0.007 | 11.89
1 | 0.204 | 0.0113 | 0.007 | 18.027
1.5 | 0.271 | 0.01024 | 0.006 | 26.511
2 | 0.339 | 0.01074 | 0.006 | 31.575
2.5 | 0.407 | 0.01119 | 0.005 | 36.337
3 | 0.474 | 0.01157 | 0.005 | 40.953
3.5 | 0.541 | 0.01207 | 0.004 | 44.828
4 | 0.607 | 0.01255 | 0.004 | 48.39
4.5 | 0.673 | 0.01311 | 0.003 | 51.349
5 | 0.738 | 0.01365 | 0.003 | 54.092
5.5 | 0.801 | 0.01509 | 0.003 | 53.088
6 | 0.853 | 0.01592 | 0.002 | 53.588
6.5 | 0.906 | 0.01682 | 0.001 | 53.885
7 | 0.95 | 0.01863 | 0.001 | 50.994
7.5 | 0.977 | 0.02091 | 0 | 46.725
8 | 0.96 | 0.02768 | 0 | 34.693
8.5 | 0.853 | 0.05364 | 0 | 15.898
9 | 0.514 | 0.07527 | 0 | 6.831
9.5 | 0.541 | 0.09021 | -0.001 | 6
10 | 0.569 | 0.08733 | -0.001 | 6.51
10.5 | 0.596 | 0.1209 | -0.001 | 4.927
11 | 0.623 | 0.13023 | -0.001 | 4.781
11.5 | 0.65 | 0.13627 | -0.002 | 4.77
12 | 0.677 | 0.13954 | -0.002 | 4.848
12.5 | 0.704 | 0.14604 | -0.002 | 4.822
13 | 0.732 | 0.15344 | -0.003 | 4.771
13.5 | 0.759 | 0.16209 | -0.003 | 4.68
14 | 0.785 | 0.16472 | -0.003 | 4.765
14.5 | 0.812 | 0.17104 | -0.004 | 4.748
15 | 0.84 | 0.18002 | -0.004 | 4.664
15.5 | 0.866 | 0.18327 | -0.005 | 4.727
16 | 0.895 | 0.19058 | -0.005 | 4.695
16.5 | 0.921 | 0.19811 | -0.006 | 4.649
17 | 0.948 | 0.20476 | -0.006 | 4.629
17.5 | 0.977 | 0.20867 | -0.006 | 4.68
18 | 1.003 | 0.21644 | -0.007 | 4.632
18.5 | 1.029 | 0.22162 | -0.007 | 4.641
19 | 1.054 | 0.22738 | -0.008 | 4.638
19.5 | 1.081 | 0.23559 | -0.008 | 4.587
20 | 1.107 | 0.23904 | -0.008 | 4.63

## 32. Re 500k Mach 0.50 (2)
BIGFOIL.COM POLAR EXPORT
vr14
BOEING-VERTOL VR-14 |  |  |  | Cl Max: | 1.1685 | at alpha= | 8.5 | deg
XFOIL ncrit=9 |  |  |  | L/D Max: | 69.4664 | at alpha= | 6.5 | deg
Re: | 500000 |  |  | Cd Min: | 0.29093 | at alpha= | -20 | deg
Mach: | 0.5 |  |  | Cl=0 at alpha= | -1.0693 | deg
|  |  |  | @ Cl=0.1, Cd= | 0.0078736
|  |  |  | @ Cl=0.4, Cd= | 0.0082161
|  |  |  | @ Cl=0.6, Cd= | 0.0099308
alpha (deg) | Cl | Cd | Cm | Cl/Cd
-20 | -0.9455 | 0.29093 | 0.1128 | -3.2499
-19.5 | -0.9225 | 0.28265 | 0.1073 | -3.2638
-19 | -0.899 | 0.27431 | 0.1019 | -3.2773
-18.5 | -0.8751 | 0.26608 | 0.0958 | -3.2889
-18 | -0.8522 | 0.25817 | 0.0896 | -3.3009
-17.5 | -0.8297 | 0.24961 | 0.0845 | -3.324
-17 | -0.8077 | 0.24093 | 0.081 | -3.3524
-16.5 | -0.7856 | 0.23309 | 0.0764 | -3.3704
-16 | -0.7632 | 0.22507 | 0.0717 | -3.3909
-15.5 | -0.7411 | 0.21697 | 0.067 | -3.4157
-15 | -0.7192 | 0.20885 | 0.0623 | -3.4436
-14.5 | -0.6973 | 0.20075 | 0.0572 | -3.4735
-14 | -0.6772 | 0.19288 | 0.0516 | -3.511
-13.5 | -0.659 | 0.18505 | 0.0464 | -3.5612
-13 | -0.6403 | 0.17654 | 0.0424 | -3.6269
-12.5 | -0.6202 | 0.168 | 0.0406 | -3.6917
-12 | -0.6025 | 0.16024 | 0.0373 | -3.76
-11.5 | -0.5859 | 0.15243 | 0.0338 | -3.8437
-11 | -0.5702 | 0.14453 | 0.0303 | -3.9452
-10.5 | -0.5555 | 0.13642 | 0.0264 | -4.072
-10 | -0.5447 | 0.12833 | 0.0201 | -4.2445
-9.5 | -0.5339 | 0.11995 | 0.0151 | -4.451
-9 | -0.5236 | 0.11113 | 0.0124 | -4.7116
-8.5 | -0.5101 | 0.10357 | 0.0112 | -4.9252
-8 | -0.4992 | 0.09592 | 0.0077 | -5.2043
-7.5 | -0.4893 | 0.0879 | 0.003 | -5.5666
-7 | -0.4787 | 0.0787 | -0.0075 | -6.0826
-6.5 | -0.4686 | 0.06885 | -0.0199 | -6.8061
-6 | -0.4624 | 0.05958 | -0.0241 | -7.761
-5.5 | -0.451 | 0.0524 | -0.0259 | -8.6069
-5 | -0.3997 | 0.04266 | -0.0346 | -9.3694
-4.5 | -0.3532 | 0.03339 | -0.0367 | -10.578
-4 | -0.3194 | 0.02489 | -0.0316 | -12.8325
-3.5 | -0.2781 | 0.01886 | -0.0263 | -14.7455
-3 | -0.2249 | 0.01567 | -0.0222 | -14.3523
-2.5 | -0.17 | 0.01308 | -0.0178 | -12.9969
-2 | -0.111 | 0.01149 | -0.0147 | -9.6606
-1.5 | -0.0522 | 0.01024 | -0.0119 | -5.0977
-1 | 0.0084 | 0.00941 | -0.0098 | 0.89267
-0.5 | 0.0709 | 0.00884 | -0.0082 | 8.0204
0 | 0.1519 | 0.00615 | -0.0107 | 24.6992
0.5 | 0.2739 | 0.00656 | -0.0217 | 41.753
1 | 0.3376 | 0.00707 | -0.0211 | 47.7511
1.5 | 0.4013 | 0.00824 | -0.0216 | 48.7015
2 | 0.4627 | 0.00881 | -0.0208 | 52.5199
2.5 | 0.5234 | 0.00931 | -0.0196 | 56.2191
3 | 0.5839 | 0.00978 | -0.0181 | 59.7035
3.5 | 0.6437 | 0.01034 | -0.0164 | 62.2534
4 | 0.7035 | 0.0109 | -0.0144 | 64.5413
4.5 | 0.7631 | 0.01154 | -0.0121 | 66.1265
5 | 0.8222 | 0.01227 | -0.0095 | 67.009
5.5 | 0.8819 | 0.01297 | -0.0066 | 67.9954
6 | 0.9423 | 0.01365 | -0.0036 | 69.033
6.5 | 1.0024 | 0.01443 | -0.0002 | 69.4664
7 | 1.0602 | 0.01556 | 0.0038 | 68.1362
7.5 | 1.1089 | 0.01754 | 0.0091 | 63.2212
8 | 1.1451 | 0.02043 | 0.0156 | 56.0499
8.5 | 1.1685 | 0.024 | 0.0227 | 48.6875
9 | 1.1595 | 0.02887 | 0.0307 | 40.1628
9.5 | 1.1383 | 0.03587 | 0.034 | 31.734
10 | 1.1041 | 0.04646 | 0.0295 | 23.7645
10.5 | 1.0615 | 0.06206 | 0.0172 | 17.1044
11 | 1.0115 | 0.07809 | 0.0068 | 12.953
11.5 | 0.9598 | 0.09388 | -0.0026 | 10.2237
12 | 0.909 | 0.11053 | -0.0119 | 8.224
12.5 | 0.8726 | 0.12647 | -0.0202 | 6.8997
13 | 0.8619 | 0.13864 | -0.0261 | 6.2168
13.5 | 0.8608 | 0.14927 | -0.0313 | 5.7667

## 33. Re 750k Mach 0.00 (1)
BIGFOIL.COM POLAR EXPORT
vr14
BOEING-VERTOL VR-14 |  |  |  | Cl Max: | 1.068 | at alpha= | 10 | deg
JavaFoil+Calcfoil stall+Eppler ext transition |  |  |  | L/D Max: | 65.486 | at alpha= | 7.5 | deg
Re: | 750000 |  |  | Cd Min: | 0.00702 | at alpha= | 1 | deg
Mach: | 0 |  |  | Cl=0 at alpha= | -0.5 | deg
|  |  |  | @ Cl=0.1, Cd= | 0.010457
|  |  |  | @ Cl=0.4, Cd= | 0.0098255
|  |  |  | @ Cl=0.6, Cd= | 0.01101
alpha (deg) | Cl | Cd | Cm | Cl/Cd
-13 | -0.337 | 0.1085 | 0.005 | -3.106
-12.5 | -0.354 | 0.10256 | 0.005 | -3.449
-12 | -0.371 | 0.09595 | 0.005 | -3.862
-11.5 | -0.387 | 0.0924 | 0.005 | -4.189
-11 | -0.403 | 0.08608 | 0.005 | -4.681
-10.5 | -0.418 | 0.08089 | 0.005 | -5.168
-10 | -0.431 | 0.07651 | 0.004 | -5.638
-9.5 | -0.443 | 0.07288 | 0.004 | -6.076
-9 | -0.452 | 0.06778 | 0.004 | -6.664
-8.5 | -0.457 | 0.06385 | 0.004 | -7.164
-8 | -0.46 | 0.05885 | 0.004 | -7.809
-7.5 | -0.457 | 0.05512 | 0.004 | -8.298
-7 | -0.451 | 0.05196 | 0.004 | -8.674
-6.5 | -0.439 | 0.04835 | 0.004 | -9.079
-6 | -0.422 | 0.04574 | 0.004 | -9.233
-5.5 | -0.401 | 0.04327 | 0.004 | -9.26
-5 | -0.375 | 0.04059 | 0.004 | -9.227
-4.5 | -0.344 | 0.03838 | 0.004 | -8.951
-4 | -0.309 | 0.03651 | 0.004 | -8.45
-3.5 | -0.272 | 0.03374 | 0.005 | -8.05
-3 | -0.285 | 0.01171 | 0.008 | -24.295
-2.5 | -0.231 | 0.01148 | 0.008 | -20.088
-2 | -0.175 | 0.01116 | 0.008 | -15.642
-1.5 | -0.117 | 0.01089 | 0.007 | -10.76
-1 | -0.059 | 0.01074 | 0.007 | -5.487
-0.5 | 0 | 0.01065 | 0.007 | -0.02
0 | 0.059 | 0.01052 | 0.006 | 5.577
0.5 | 0.118 | 0.01043 | 0.006 | 11.282
1 | 0.176 | 0.00702 | 0.006 | 25.122
1.5 | 0.235 | 0.00707 | 0.005 | 33.292
2 | 0.294 | 0.00909 | 0.005 | 32.351
2.5 | 0.353 | 0.00955 | 0.005 | 36.916
3 | 0.411 | 0.00989 | 0.004 | 41.556
3.5 | 0.469 | 0.01022 | 0.004 | 45.955
4 | 0.528 | 0.01059 | 0.003 | 49.841
4.5 | 0.585 | 0.01092 | 0.003 | 53.588
5 | 0.643 | 0.01127 | 0.003 | 57.045
5.5 | 0.699 | 0.01167 | 0.002 | 59.957
6 | 0.755 | 0.01199 | 0.002 | 62.994
6.5 | 0.81 | 0.01301 | 0.001 | 62.214
7 | 0.863 | 0.01348 | 0.001 | 63.967
7.5 | 0.913 | 0.01395 | 0 | 65.486
8 | 0.962 | 0.01518 | 0 | 63.388
8.5 | 0.998 | 0.01674 | 0 | 59.609
9 | 1.032 | 0.01767 | -0.001 | 58.426
9.5 | 1.056 | 0.01892 | -0.001 | 55.803
10 | 1.068 | 0.02063 | -0.002 | 51.748
10.5 | 1.062 | 0.02403 | -0.002 | 44.19
11 | 1.047 | 0.02868 | -0.003 | 36.501
11.5 | 0.989 | 0.04437 | -0.003 | 22.298
12 | 0.943 | 0.06147 | -0.003 | 15.347
12.5 | 0.923 | 0.06617 | -0.003 | 13.955
13 | 0.891 | 0.07658 | -0.003 | 11.637
13.5 | 0.858 | 0.08656 | -0.004 | 9.907
14 | 0.822 | 0.09695 | -0.004 | 8.474
14.5 | 0.784 | 0.10748 | -0.004 | 7.296
15 | 0.745 | 0.11816 | -0.004 | 6.308

## 34. Re 750k Mach 0.00 (2)
BIGFOIL.COM POLAR EXPORT
vr14
BOEING-VERTOL VR-14 |  |  |  | Cl Max: | 1.4136 | at alpha= | 15 | deg
XFOIL ncrit=9 |  |  |  | L/D Max: | 84.1993 | at alpha= | 7.5 | deg
Re: | 750000 |  |  | Cd Min: | 0.2609 | at alpha= | -20 | deg
Mach: | 0 |  |  | Cl=0 at alpha= | -0.90975 | deg
|  |  |  | @ Cl=0.1, Cd= | 0.0049227
|  |  |  | @ Cl=0.4, Cd= | 0.0069521
|  |  |  | @ Cl=0.6, Cd= | 0.0084003
alpha (deg) | Cl | Cd | Cm | Cl/Cd
-20 | -0.8514 | 0.2609 | 0.0941 | -3.2633
-19.5 | -0.8341 | 0.25456 | 0.0898 | -3.2766
-19 | -0.8168 | 0.24809 | 0.0856 | -3.2924
-18.5 | -0.7994 | 0.24143 | 0.0815 | -3.3111
-18 | -0.781 | 0.23427 | 0.077 | -3.3338
-17.5 | -0.7641 | 0.22717 | 0.072 | -3.3636
-17 | -0.7485 | 0.22022 | 0.0674 | -3.3989
-16.5 | -0.7329 | 0.21272 | 0.064 | -3.4454
-16 | -0.7172 | 0.20621 | 0.0614 | -3.478
-15.5 | -0.7016 | 0.1998 | 0.0581 | -3.5115
-15 | -0.6864 | 0.19309 | 0.0547 | -3.5548
-14.5 | -0.672 | 0.18613 | 0.0513 | -3.6104
-14 | -0.6581 | 0.179 | 0.0479 | -3.6765
-13.5 | -0.645 | 0.1717 | 0.0446 | -3.7566
-13 | -0.6326 | 0.16413 | 0.0413 | -3.8543
-12.5 | -0.6217 | 0.15603 | 0.037 | -3.9845
-12 | -0.6136 | 0.14792 | 0.0328 | -4.1482
-11.5 | -0.6054 | 0.13976 | 0.029 | -4.3317
-11 | -0.597 | 0.13157 | 0.0255 | -4.5375
-10.5 | -0.5932 | 0.12275 | 0.0231 | -4.8326
-10 | -0.5841 | 0.11579 | 0.0208 | -5.0445
-9.5 | -0.5768 | 0.10837 | 0.0175 | -5.3225
-9 | -0.5711 | 0.1005 | 0.0135 | -5.6826
-8.5 | -0.5674 | 0.09208 | 0.0084 | -6.162
-8 | -0.5677 | 0.08265 | 0.0001 | -6.8687
-7.5 | -0.5605 | 0.07121 | -0.0112 | -7.8711
-7 | -0.5359 | 0.0572 | -0.0201 | -9.3689
-6.5 | -0.5218 | 0.04476 | -0.0223 | -11.6577
-6 | -0.4861 | 0.03984 | -0.0229 | -12.2013
-5.5 | -0.4581 | 0.01609 | -0.0185 | -28.4711
-5 | -0.4109 | 0.01328 | -0.0163 | -30.9413
-4.5 | -0.3659 | 0.01198 | -0.0135 | -30.5426
-4 | -0.3195 | 0.01097 | -0.0111 | -29.1249
-3.5 | -0.2696 | 0.01033 | -0.0095 | -26.0987
-3 | -0.2193 | 0.0099 | -0.0079 | -22.1515
-2.5 | -0.1672 | 0.0096 | -0.0068 | -17.4167
-2 | -0.1165 | 0.00877 | -0.0053 | -13.2839
-1.5 | -0.0627 | 0.00838 | -0.0046 | -7.4821
-1 | -0.0087 | 0.00793 | -0.0039 | -1.0971
-0.5 | 0.0395 | 0.00648 | -0.0027 | 6.0957
0 | 0.1036 | 0.00483 | -0.0041 | 21.4493
0.5 | 0.2147 | 0.00534 | -0.0158 | 40.206
1 | 0.2699 | 0.00545 | -0.0157 | 49.5229
1.5 | 0.3263 | 0.00592 | -0.016 | 55.1182
2 | 0.3826 | 0.00677 | -0.0168 | 56.514
2.5 | 0.4361 | 0.00733 | -0.0167 | 59.4952
3 | 0.4886 | 0.00769 | -0.0163 | 63.5371
3.5 | 0.5407 | 0.00803 | -0.0158 | 67.335
4 | 0.5926 | 0.00835 | -0.0151 | 70.9701
4.5 | 0.6441 | 0.0087 | -0.0144 | 74.0345
5 | 0.6952 | 0.00909 | -0.0137 | 76.4796
5.5 | 0.746 | 0.00947 | -0.0129 | 78.7751
6 | 0.7967 | 0.00986 | -0.0121 | 80.8012
6.5 | 0.847 | 0.01027 | -0.0112 | 82.4732
7 | 0.897 | 0.01072 | -0.0103 | 83.6754
7.5 | 0.9464 | 0.01124 | -0.0094 | 84.1993
8 | 0.9948 | 0.01189 | -0.0084 | 83.6669
8.5 | 1.0412 | 0.01282 | -0.0072 | 81.2168
9 | 1.0867 | 0.01381 | -0.0058 | 78.6894
9.5 | 1.1311 | 0.0149 | -0.0043 | 75.9128
10 | 1.1733 | 0.01623 | -0.0025 | 72.2921
10.5 | 1.2162 | 0.01737 | -0.0009 | 70.0173
11 | 1.2506 | 0.01945 | 0.0017 | 64.2982
11.5 | 1.2918 | 0.02056 | 0.0033 | 62.8307
12 | 1.329 | 0.02198 | 0.0051 | 60.4641
12.5 | 1.3563 | 0.02416 | 0.0081 | 56.1382
13 | 1.3876 | 0.02571 | 0.0104 | 53.9712
13.5 | 1.4077 | 0.0276 | 0.014 | 51.0036
14 | 1.4111 | 0.03092 | 0.018 | 45.6371
14.5 | 1.4065 | 0.0356 | 0.0203 | 39.5084
15 | 1.4136 | 0.03992 | 0.0205 | 35.4108
15.5 | 1.4094 | 0.04631 | 0.0189 | 30.434
16 | 1.3879 | 0.05668 | 0.0136 | 24.4866
16.5 | 1.3316 | 0.07558 | 0.0023 | 17.6184
17 | 1.2547 | 0.09741 | -0.0089 | 12.8806
17.5 | 1.1982 | 0.11551 | -0.0179 | 10.3731
18 | 1.1593 | 0.13136 | -0.026 | 8.8254
18.5 | 1.1284 | 0.1464 | -0.0339 | 7.7077
19 | 1.1022 | 0.16123 | -0.0419 | 6.8362
19.5 | 1.0723 | 0.17815 | -0.0515 | 6.0191

## 35. Re 750k Mach 0.10 (1)
BIGFOIL.COM POLAR EXPORT
vr14
BOEING-VERTOL VR-14 |  |  |  | Cl Max: | 1.065 | at alpha= | 10 | deg
JavaFoil+Calcfoil stall+Eppler ext transition |  |  |  | L/D Max: | 65.182 | at alpha= | 7.5 | deg
Re: | 750000 |  |  | Cd Min: | 0.00703 | at alpha= | 1 | deg
Mach: | 0.1 |  |  | Cl=0 at alpha= | -0.5 | deg
|  |  |  | @ Cl=0.1, Cd= | 0.01046
|  |  |  | @ Cl=0.4, Cd= | 0.0098429
|  |  |  | @ Cl=0.6, Cd= | 0.011033
alpha (deg) | Cl | Cd | Cm | Cl/Cd
-12.5 | -0.315 | 0.10353 | 0.005 | -3.045
-12 | -0.334 | 0.09919 | 0.005 | -3.372
-11.5 | -0.354 | 0.09447 | 0.005 | -3.742
-11 | -0.372 | 0.08701 | 0.005 | -4.28
-10.5 | -0.39 | 0.08212 | 0.005 | -4.752
-10 | -0.407 | 0.07696 | 0.005 | -5.288
-9.5 | -0.422 | 0.07203 | 0.004 | -5.853
-9 | -0.434 | 0.06797 | 0.004 | -6.383
-8.5 | -0.443 | 0.06408 | 0.004 | -6.909
-8 | -0.448 | 0.06037 | 0.004 | -7.418
-7.5 | -0.449 | 0.05591 | 0.004 | -8.023
-7 | -0.444 | 0.05203 | 0.004 | -8.538
-6.5 | -0.435 | 0.04881 | 0.004 | -8.906
-6 | -0.42 | 0.04613 | 0.004 | -9.097
-5.5 | -0.399 | 0.04347 | 0.004 | -9.188
-5 | -0.374 | 0.04079 | 0.004 | -9.174
-4.5 | -0.344 | 0.03847 | 0.004 | -8.94
-4 | -0.309 | 0.03668 | 0.004 | -8.432
-3.5 | -0.272 | 0.03408 | 0.004 | -7.982
-3 | -0.286 | 0.01174 | 0.008 | -24.346
-2.5 | -0.232 | 0.0115 | 0.008 | -20.132
-2 | -0.175 | 0.01118 | 0.008 | -15.696
-1.5 | -0.118 | 0.01095 | 0.007 | -10.753
-1 | -0.059 | 0.01075 | 0.007 | -5.509
-0.5 | 0 | 0.01066 | 0.007 | -0.02
0 | 0.059 | 0.01053 | 0.006 | 5.601
0.5 | 0.118 | 0.01043 | 0.006 | 11.328
1 | 0.177 | 0.00703 | 0.006 | 25.231
1.5 | 0.236 | 0.00707 | 0.005 | 33.433
2 | 0.295 | 0.00911 | 0.005 | 32.448
2.5 | 0.354 | 0.00957 | 0.005 | 37.037
3 | 0.413 | 0.00992 | 0.004 | 41.658
3.5 | 0.472 | 0.01024 | 0.004 | 46.099
4 | 0.53 | 0.01061 | 0.003 | 49.972
4.5 | 0.588 | 0.01095 | 0.003 | 53.748
5 | 0.646 | 0.01135 | 0.003 | 56.92
5.5 | 0.703 | 0.01169 | 0.002 | 60.114
6 | 0.759 | 0.01202 | 0.002 | 63.116
6.5 | 0.813 | 0.01305 | 0.001 | 62.309
7 | 0.866 | 0.01355 | 0.001 | 63.946
7.5 | 0.917 | 0.01407 | 0 | 65.182
8 | 0.966 | 0.01528 | 0 | 63.23
8.5 | 1.001 | 0.01689 | 0 | 59.248
9 | 1.034 | 0.01786 | -0.001 | 57.905
9.5 | 1.056 | 0.01921 | -0.001 | 54.96
10 | 1.065 | 0.02106 | -0.002 | 50.582
10.5 | 1.055 | 0.02499 | -0.002 | 42.202
11 | 1.033 | 0.03075 | -0.003 | 33.596
11.5 | 0.965 | 0.05043 | -0.003 | 19.136
12 | 0.941 | 0.05683 | -0.003 | 16.558
12.5 | 0.903 | 0.06952 | -0.003 | 12.984
13 | 0.867 | 0.08007 | -0.003 | 10.825
13.5 | 0.828 | 0.09058 | -0.003 | 9.146
14 | 0.788 | 0.10114 | -0.004 | 7.796
14.5 | 0.747 | 0.11145 | -0.004 | 6.705
15 | 0.706 | 0.1208 | -0.004 | 5.845

## 36. Re 750k Mach 0.10 (2)
BIGFOIL.COM POLAR EXPORT
vr14
BOEING-VERTOL VR-14 |  |  |  | Cl Max: | 1.4004 | at alpha= | 13.5 | deg
XFOIL ncrit=9 |  |  |  | L/D Max: | 83.838 | at alpha= | 7.5 | deg
Re: | 750000 |  |  | Cd Min: | 0.26173 | at alpha= | -20 | deg
Mach: | 0.1 |  |  | Cl=0 at alpha= | -0.91344 | deg
|  |  |  | @ Cl=0.1, Cd= | 0.0049151
|  |  |  | @ Cl=0.4, Cd= | 0.0069851
|  |  |  | @ Cl=0.6, Cd= | 0.0084151
alpha (deg) | Cl | Cd | Cm | Cl/Cd
-20 | -0.8541 | 0.26173 | 0.0947 | -3.2633
-19.5 | -0.8367 | 0.25534 | 0.0904 | -3.2768
-19 | -0.8191 | 0.24882 | 0.0862 | -3.2919
-18.5 | -0.8015 | 0.24211 | 0.082 | -3.3105
-18 | -0.7829 | 0.23491 | 0.0774 | -3.3328
-17.5 | -0.7659 | 0.2278 | 0.0725 | -3.3622
-17 | -0.75 | 0.22083 | 0.0678 | -3.3963
-16.5 | -0.7342 | 0.21329 | 0.0646 | -3.4423
-16 | -0.7184 | 0.20681 | 0.0618 | -3.4737
-15.5 | -0.7025 | 0.20036 | 0.0584 | -3.5062
-15 | -0.6871 | 0.1936 | 0.055 | -3.5491
-14.5 | -0.6724 | 0.18661 | 0.0515 | -3.6032
-14 | -0.6583 | 0.17945 | 0.0481 | -3.6684
-13.5 | -0.6449 | 0.17211 | 0.0448 | -3.747
-13 | -0.6322 | 0.16447 | 0.0413 | -3.8439
-12.5 | -0.6213 | 0.15641 | 0.037 | -3.9723
-12 | -0.6129 | 0.14833 | 0.0328 | -4.132
-11.5 | -0.6044 | 0.14022 | 0.0291 | -4.3104
-11 | -0.5958 | 0.13204 | 0.0257 | -4.5123
-10.5 | -0.5905 | 0.12359 | 0.0237 | -4.7779
-10 | -0.5816 | 0.11653 | 0.0212 | -4.991
-9.5 | -0.5742 | 0.10906 | 0.0179 | -5.265
-9 | -0.5683 | 0.10116 | 0.0139 | -5.6178
-8.5 | -0.5643 | 0.09276 | 0.0089 | -6.0834
-8 | -0.5636 | 0.08348 | 0.0013 | -6.7513
-7.5 | -0.5578 | 0.07124 | -0.0116 | -7.8299
-7 | -0.5347 | 0.05823 | -0.02 | -9.1826
-6.5 | -0.521 | 0.04595 | -0.0226 | -11.3384
-6 | -0.4864 | 0.04082 | -0.0232 | -11.9157
-5.5 | -0.4411 | 0.02734 | -0.0236 | -16.1339
-5 | -0.413 | 0.01381 | -0.0168 | -29.9059
-4.5 | -0.3682 | 0.01223 | -0.0138 | -30.1063
-4 | -0.3217 | 0.01104 | -0.0112 | -29.1395
-3.5 | -0.2715 | 0.01035 | -0.0096 | -26.2319
-3 | -0.2202 | 0.00997 | -0.0082 | -22.0863
-2.5 | -0.1681 | 0.00962 | -0.0069 | -17.474
-2 | -0.1169 | 0.0088 | -0.0055 | -13.2841
-1.5 | -0.0629 | 0.0084 | -0.0046 | -7.4881
-1 | -0.0085 | 0.00794 | -0.0039 | -1.0705
-0.5 | 0.0406 | 0.0066 | -0.0028 | 6.1515
0 | 0.103 | 0.00483 | -0.0038 | 21.3251
0.5 | 0.2164 | 0.00535 | -0.0159 | 40.4486
1 | 0.272 | 0.00547 | -0.0158 | 49.7258
1.5 | 0.3288 | 0.00599 | -0.0162 | 54.8915
2 | 0.3853 | 0.00684 | -0.017 | 56.3304
2.5 | 0.439 | 0.00737 | -0.0169 | 59.5658
3 | 0.4918 | 0.00773 | -0.0164 | 63.6223
3.5 | 0.5442 | 0.00808 | -0.0159 | 67.3515
4 | 0.5964 | 0.00839 | -0.0152 | 71.0846
4.5 | 0.6481 | 0.00875 | -0.0145 | 74.0686
5 | 0.6995 | 0.00915 | -0.0137 | 76.4481
5.5 | 0.7507 | 0.00954 | -0.0128 | 78.6897
6 | 0.8017 | 0.00994 | -0.0119 | 80.6539
6.5 | 0.8524 | 0.01035 | -0.011 | 82.3575
7 | 0.9028 | 0.01081 | -0.0101 | 83.5153
7.5 | 0.9524 | 0.01136 | -0.0091 | 83.838
8 | 1.001 | 0.01204 | -0.008 | 83.1395
8.5 | 1.0477 | 0.01298 | -0.0067 | 80.7165
9 | 1.0933 | 0.01404 | -0.0052 | 77.8704
9.5 | 1.138 | 0.01515 | -0.0035 | 75.1155
10 | 1.1805 | 0.01649 | -0.0016 | 71.5888
10.5 | 1.2225 | 0.01779 | 0.0002 | 68.7184
11 | 1.257 | 0.01984 | 0.003 | 63.3569
11.5 | 1.2974 | 0.02109 | 0.0048 | 61.5173
12 | 1.3296 | 0.02298 | 0.0073 | 57.859
12.5 | 1.3591 | 0.0249 | 0.0101 | 54.5823
13 | 1.3855 | 0.02665 | 0.0133 | 51.9887
13.5 | 1.4004 | 0.02896 | 0.0171 | 48.3564
14 | 1.3907 | 0.03374 | 0.0207 | 41.2181
14.5 | 1.3962 | 0.03805 | 0.0215 | 36.6938
15 | 1.3952 | 0.04383 | 0.0206 | 31.8321
15.5 | 1.3804 | 0.05269 | 0.0166 | 26.1985
16 | 1.3347 | 0.0692 | 0.0065 | 19.2876
16.5 | 1.2627 | 0.09051 | -0.005 | 13.9509
17 | 1.2014 | 0.10912 | -0.0142 | 11.0099
17.5 | 1.1586 | 0.12527 | -0.0224 | 9.2488
18 | 1.1263 | 0.14032 | -0.0302 | 8.0267
18.5 | 1.0983 | 0.15534 | -0.0383 | 7.0703

## 37. Re 750k Mach 0.25 (1)
BIGFOIL.COM POLAR EXPORT
vr14
BOEING-VERTOL VR-14 |  |  |  | Cl Max: | 1.049 | at alpha= | 9.5 | deg
JavaFoil+Calcfoil stall+Eppler ext transition |  |  |  | L/D Max: | 64.447 | at alpha= | 7.5 | deg
Re: | 750000 |  |  | Cd Min: | 0.00706 | at alpha= | 1 | deg
Mach: | 0.25 |  |  | Cl=0 at alpha= | -0.5 | deg
|  |  |  | @ Cl=0.1, Cd= | 0.010512
|  |  |  | @ Cl=0.4, Cd= | 0.009928
|  |  |  | @ Cl=0.6, Cd= | 0.13097
alpha (deg) | Cl | Cd | Cm | Cl/Cd
-11.5 | -0.063 | 0.09942 | 0.005 | -0.63
-11 | -0.06 | 0.09079 | 0.005 | -0.658
-10.5 | -0.057 | 0.08536 | 0.005 | -0.667
-10 | -0.166 | 0.08137 | 0.005 | -2.042
-9.5 | -0.222 | 0.07752 | 0.005 | -2.864
-9 | -0.269 | 0.07202 | 0.004 | -3.736
-8.5 | -0.31 | 0.06676 | 0.004 | -4.639
-8 | -0.343 | 0.06242 | 0.004 | -5.502
-7.5 | -0.37 | 0.05856 | 0.004 | -6.312
-7 | -0.387 | 0.0543 | 0.004 | -7.133
-6.5 | -0.396 | 0.0505 | 0.004 | -7.841
-6 | -0.395 | 0.04746 | 0.004 | -8.334
-5.5 | -0.386 | 0.04493 | 0.004 | -8.594
-5 | -0.368 | 0.04196 | 0.004 | -8.779
-4.5 | -0.344 | 0.03929 | 0.004 | -8.748
-4 | -0.312 | 0.03687 | 0.004 | -8.471
-3.5 | -0.276 | 0.03531 | 0.004 | -7.803
-3 | -0.236 | 0.03261 | 0.005 | -7.239
-2.5 | -0.237 | 0.01159 | 0.008 | -20.458
-2 | -0.18 | 0.01125 | 0.008 | -15.999
-1.5 | -0.121 | 0.01103 | 0.008 | -10.962
-1 | -0.061 | 0.01082 | 0.007 | -5.622
-0.5 | 0 | 0.01071 | 0.007 | -0.02
0 | 0.061 | 0.01059 | 0.007 | 5.725
0.5 | 0.121 | 0.01047 | 0.006 | 11.598
1 | 0.182 | 0.00706 | 0.006 | 25.815
1.5 | 0.243 | 0.00712 | 0.006 | 34.116
2 | 0.304 | 0.00942 | 0.005 | 32.217
2.5 | 0.364 | 0.0097 | 0.005 | 37.536
3 | 0.424 | 0.01008 | 0.004 | 42.093
3.5 | 0.485 | 0.01039 | 0.004 | 46.662
4 | 0.545 | 0.01079 | 0.004 | 50.476
4.5 | 0.604 | 0.01113 | 0.003 | 54.288
5 | 0.663 | 0.01151 | 0.003 | 57.628
5.5 | 0.721 | 0.01191 | 0.002 | 60.588
6 | 0.778 | 0.01291 | 0.002 | 60.278
6.5 | 0.834 | 0.01339 | 0.001 | 62.257
7 | 0.887 | 0.01397 | 0.001 | 63.539
7.5 | 0.938 | 0.01456 | 0 | 64.447
8 | 0.977 | 0.0161 | 0 | 60.675
8.5 | 1.014 | 0.01784 | 0 | 56.871
9 | 1.041 | 0.0192 | -0.001 | 54.197
9.5 | 1.049 | 0.02122 | -0.001 | 49.42
10 | 1.032 | 0.02544 | -0.002 | 40.562
10.5 | 0.983 | 0.03582 | -0.002 | 27.436
11 | 0.907 | 0.05734 | -0.002 | 15.817
11.5 | 0.862 | 0.06818 | -0.002 | 12.643
12 | 0.81 | 0.07644 | -0.003 | 10.594
12.5 | 0.743 | 0.09001 | -0.003 | 8.26
13 | 0.674 | 0.10067 | -0.003 | 6.692
13.5 | 0.6 | 0.11013 | -0.003 | 5.445
14 | 0.52 | 0.12065 | -0.003 | 4.31
14.5 | 0.435 | 0.13097 | -0.003 | 3.32

## 38. Re 750k Mach 0.25 (2)
BIGFOIL.COM POLAR EXPORT
vr14
BOEING-VERTOL VR-14 |  |  |  | Cl Max: | 1.3403 | at alpha= | 13 | deg
XFOIL ncrit=9 |  |  |  | L/D Max: | 83.5 | at alpha= | 7 | deg
Re: | 750000 |  |  | Cd Min: | 0.2149 | at alpha= | 18 | deg
Mach: | 0.25 |  |  | Cl=0 at alpha= | -0.93056 | deg
|  |  |  | @ Cl=0.1, Cd= | 0.004836
|  |  |  | @ Cl=0.4, Cd= | 0.00715
|  |  |  | @ Cl=0.6, Cd= | 0.0084939
alpha (deg) | Cl | Cd | Cm | Cl/Cd
-7 | -0.5279 | 0.06301 | -0.0186 | -8.378
-6.5 | -0.5163 | 0.05238 | -0.0227 | -9.8568
-6 | -0.4866 | 0.04596 | -0.0242 | -10.5875
-5.5 | -0.4435 | 0.03115 | -0.0264 | -14.2376
-5 | -0.4058 | 0.02622 | -0.0239 | -15.4767
-4.5 | -0.378 | 0.01491 | -0.0163 | -25.3521
-4 | -0.3303 | 0.01211 | -0.013 | -27.275
-3.5 | -0.2788 | 0.01095 | -0.011 | -25.4612
-3 | -0.2253 | 0.0105 | -0.0094 | -21.4571
-2.5 | -0.173 | 0.00978 | -0.0076 | -17.6892
-2 | -0.1192 | 0.00898 | -0.0062 | -13.2739
-1.5 | -0.0637 | 0.0085 | -0.0052 | -7.4941
-1 | -0.0075 | 0.00803 | -0.0044 | -0.934
-0.5 | 0.0465 | 0.00721 | -0.0035 | 6.4494
0 | 0.0946 | 0.00481 | -0.0014 | 19.6674
0.5 | 0.2255 | 0.00544 | -0.0167 | 41.4522
1 | 0.2834 | 0.00563 | -0.0167 | 50.3375
1.5 | 0.3427 | 0.0064 | -0.0175 | 53.5469
2 | 0.4 | 0.00715 | -0.018 | 55.9441
2.5 | 0.4551 | 0.00759 | -0.0176 | 59.9605
3 | 0.5094 | 0.00793 | -0.017 | 64.2371
3.5 | 0.5635 | 0.00827 | -0.0163 | 68.1378
4 | 0.6173 | 0.0086 | -0.0154 | 71.7791
4.5 | 0.6709 | 0.00897 | -0.0145 | 74.7938
5 | 0.7242 | 0.00936 | -0.0135 | 77.3718
5.5 | 0.7773 | 0.00978 | -0.0124 | 79.4785
6 | 0.8302 | 0.01022 | -0.0112 | 81.2329
6.5 | 0.8828 | 0.01069 | -0.01 | 82.5819
7 | 0.9352 | 0.0112 | -0.0087 | 83.5
7.5 | 0.9864 | 0.01188 | -0.0072 | 83.0303
8 | 1.0355 | 0.01286 | -0.0055 | 80.521
8.5 | 1.0835 | 0.01397 | -0.0035 | 77.5591
9 | 1.1299 | 0.01523 | -0.0012 | 74.1891
9.5 | 1.1728 | 0.01684 | 0.0015 | 69.6437
10 | 1.2161 | 0.01829 | 0.0041 | 66.4899
10.5 | 1.2468 | 0.02089 | 0.0081 | 59.6841
11 | 1.2816 | 0.02288 | 0.0114 | 56.014
11.5 | 1.3129 | 0.02489 | 0.0148 | 52.7481
12 | 1.3175 | 0.02821 | 0.0206 | 46.7033
12.5 | 1.3337 | 0.03105 | 0.0239 | 42.9533
13 | 1.3403 | 0.03519 | 0.0258 | 38.0875
13.5 | 1.3211 | 0.04305 | 0.0246 | 30.6876
14 | 1.2846 | 0.05597 | 0.0172 | 22.9516
14.5 | 1.2454 | 0.07217 | 0.0069 | 17.2565
15 | 1.2011 | 0.08793 | -0.0015 | 13.6597
15.5 | 1.1543 | 0.10357 | -0.0094 | 11.1451
16 | 1.1122 | 0.11905 | -0.0173 | 9.3423
16.5 | 1.078 | 0.13427 | -0.0252 | 8.0286
17 | 1.0443 | 0.15039 | -0.0338 | 6.9439
17.5 | 0.8987 | 0.20457 | -0.0606 | 4.3931
18 | 0.907 | 0.2149 | -0.0661 | 4.2206

## 39. Re 750k Mach 0.50 (1)
BIGFOIL.COM POLAR EXPORT
vr14
BOEING-VERTOL VR-14 |  |  |  | Cl Max: | 1.107 | at alpha= | 20 | deg
JavaFoil+Calcfoil stall+Eppler ext transition |  |  |  | L/D Max: | 59.107 | at alpha= | 5 | deg
Re: | 750000 |  |  | Cd Min: | 0.0094 | at alpha= | 1.5 | deg
Mach: | 0.5 |  |  | Cl=0 at alpha= | -0.5 | deg
|  |  |  | @ Cl=0.1, Cd= | 0.010774
|  |  |  | @ Cl=0.4, Cd= | 0.010246
|  |  |  | @ Cl=0.6, Cd= | 0.011503
alpha (deg) | Cl | Cd | Cm | Cl/Cd
-20 | -1.041 | 0.21215 | 0.009 | -4.906
-19.5 | -1.014 | 0.20319 | 0.009 | -4.992
-19 | -0.989 | 0.19511 | 0.008 | -5.067
-18.5 | -0.963 | 0.19295 | 0.008 | -4.992
-18 | -0.938 | 0.18821 | 0.008 | -4.982
-17.5 | -0.912 | 0.17976 | 0.008 | -5.074
-17 | -0.884 | 0.17596 | 0.008 | -5.025
-16.5 | -0.858 | 0.16928 | 0.008 | -5.071
-16 | -0.833 | 0.16495 | 0.008 | -5.047
-15.5 | -0.807 | 0.158 | 0.008 | -5.105
-15 | -0.781 | 0.15345 | 0.008 | -5.087
-14.5 | -0.753 | 0.14854 | 0.007 | -5.069
-14 | -0.727 | 0.14443 | 0.007 | -5.033
-13.5 | -0.701 | 0.13757 | 0.007 | -5.093
-13 | -0.674 | 0.13821 | 0.007 | -4.879
-12.5 | -0.648 | 0.1324 | 0.007 | -4.893
-12 | -0.621 | 0.12335 | 0.007 | -5.03
-11.5 | -0.594 | 0.12232 | 0.007 | -4.857
-11 | -0.568 | 0.11587 | 0.007 | -4.898
-10.5 | -0.541 | 0.11272 | 0.007 | -4.799
-10 | -0.514 | 0.10899 | 0.006 | -4.713
-9.5 | -0.487 | 0.15 | 0.006 | -3.247
-9 | -0.46 | 0.1028 | 0.006 | -4.478
-8.5 | -0.434 | 0.09414 | 0.006 | -4.606
-8 | -0.406 | 0.08509 | 0.006 | -4.777
-7.5 | -0.38 | 0.06346 | 0.005 | -5.981
-7 | -0.352 | 0.06664 | 0.005 | -5.289
-6.5 | -0.326 | 0.05505 | 0.005 | -5.913
-6 | -0.298 | 0.05758 | 0.005 | -5.182
-5.5 | -0.271 | 0.0558 | 0.004 | -4.861
-5 | -0.244 | 0.0476 | 0.004 | -5.131
-4.5 | -0.217 | 0.04674 | 0.004 | -4.645
-4 | -0.19 | 0.04148 | 0.004 | -4.579
-3.5 | -0.261 | 0.038 | 0.004 | -6.856
-3 | -0.246 | 0.03533 | 0.004 | -6.975
-2.5 | -0.208 | 0.03316 | 0.004 | -6.268
-2 | -0.199 | 0.0118 | 0.009 | -16.852
-1.5 | -0.135 | 0.01143 | 0.009 | -11.769
-1 | -0.068 | 0.01113 | 0.008 | -6.101
-0.5 | 0 | 0.01093 | 0.008 | -0.022
0 | 0.068 | 0.01083 | 0.007 | 6.252
0.5 | 0.136 | 0.01071 | 0.007 | 12.676
1 | 0.204 | 0.01062 | 0.007 | 19.177
1.5 | 0.271 | 0.0094 | 0.006 | 28.866
2 | 0.339 | 0.00986 | 0.006 | 34.396
2.5 | 0.407 | 0.01029 | 0.005 | 39.526
3 | 0.474 | 0.01065 | 0.005 | 44.504
3.5 | 0.541 | 0.01111 | 0.004 | 48.674
4 | 0.607 | 0.01155 | 0.004 | 52.564
4.5 | 0.673 | 0.01207 | 0.003 | 55.779
5 | 0.738 | 0.01249 | 0.003 | 59.107
5.5 | 0.801 | 0.01383 | 0.003 | 57.943
6 | 0.861 | 0.0146 | 0.002 | 58.982
6.5 | 0.908 | 0.01546 | 0.001 | 58.736
7 | 0.953 | 0.01713 | 0.001 | 55.61
7.5 | 0.983 | 0.01906 | 0 | 51.555
8 | 0.972 | 0.02458 | 0 | 39.532
8.5 | 0.86 | 0.04937 | 0 | 17.426
9 | 0.514 | 0.07201 | 0 | 7.144
9.5 | 0.541 | 0.08189 | -0.001 | 6.61
10 | 0.569 | 0.08361 | -0.001 | 6.801
10.5 | 0.596 | 0.09184 | -0.001 | 6.486
11 | 0.623 | 0.11789 | -0.001 | 5.282
11.5 | 0.65 | 0.12457 | -0.002 | 5.218
12 | 0.677 | 0.12784 | -0.002 | 5.293
12.5 | 0.704 | 0.1313 | -0.002 | 5.363
13 | 0.732 | 0.1412 | -0.003 | 5.185
13.5 | 0.759 | 0.14448 | -0.003 | 5.251
14 | 0.785 | 0.1494 | -0.003 | 5.254
14.5 | 0.813 | 0.15875 | -0.004 | 5.119
15 | 0.84 | 0.16457 | -0.004 | 5.102
15.5 | 0.867 | 0.17044 | -0.005 | 5.084
16 | 0.895 | 0.17549 | -0.005 | 5.099
16.5 | 0.921 | 0.17862 | -0.006 | 5.157
17 | 0.948 | 0.18378 | -0.006 | 5.159
17.5 | 0.977 | 0.1921 | -0.006 | 5.084
18 | 1.003 | 0.1969 | -0.007 | 5.092
18.5 | 1.029 | 0.20466 | -0.007 | 5.026
19 | 1.055 | 0.20756 | -0.008 | 5.081
19.5 | 1.081 | 0.21225 | -0.008 | 5.092
20 | 1.107 | 0.22174 | -0.008 | 4.994

## 40. Re 750k Mach 0.50 (2)
BIGFOIL.COM POLAR EXPORT
vr14
BOEING-VERTOL VR-14 |  |  |  | Cl Max: | 1.2094 | at alpha= | 9 | deg
XFOIL ncrit=9 |  |  |  | L/D Max: | 80.8983 | at alpha= | 6.5 | deg
Re: | 750000 |  |  | Cd Min: | 0.2915 | at alpha= | -20 | deg
Mach: | 0.5 |  |  | Cl=0 at alpha= | -0.98828 | deg
|  |  |  | @ Cl=0.1, Cd= | 0.0064629
|  |  |  | @ Cl=0.4, Cd= | 0.0076103
|  |  |  | @ Cl=0.6, Cd= | 0.0088037
alpha (deg) | Cl | Cd | Cm | Cl/Cd
-20 | -0.9486 | 0.2915 | 0.1142 | -3.2542
-19.5 | -0.925 | 0.28302 | 0.1085 | -3.2683
-19 | -0.9015 | 0.27464 | 0.1028 | -3.2825
-18.5 | -0.8784 | 0.26636 | 0.0971 | -3.2978
-17.5 | -0.8336 | 0.24927 | 0.0871 | -3.3442
-17 | -0.8118 | 0.24138 | 0.0826 | -3.3632
-16.5 | -0.7895 | 0.23342 | 0.0778 | -3.3823
-16 | -0.7672 | 0.22533 | 0.0731 | -3.4048
-15.5 | -0.745 | 0.21718 | 0.0684 | -3.4303
-15 | -0.7225 | 0.20884 | 0.0634 | -3.4596
-14.5 | -0.7013 | 0.20069 | 0.0583 | -3.4944
-14 | -0.6812 | 0.19251 | 0.0533 | -3.5385
-13.5 | -0.6621 | 0.18435 | 0.0485 | -3.5915
-13 | -0.6434 | 0.17586 | 0.0448 | -3.6586
-12.5 | -0.6249 | 0.16784 | 0.0423 | -3.7232
-12 | -0.6074 | 0.16011 | 0.0389 | -3.7936
-11.5 | -0.591 | 0.1523 | 0.0354 | -3.8805
-11 | -0.5755 | 0.14438 | 0.0318 | -3.986
-10.5 | -0.561 | 0.13629 | 0.0282 | -4.1162
-10 | -0.5477 | 0.12776 | 0.0233 | -4.2869
-9.5 | -0.538 | 0.11927 | 0.0181 | -4.5108
-9 | -0.5268 | 0.11074 | 0.0139 | -4.7571
-8.5 | -0.5174 | 0.10244 | 0.0119 | -5.0508
-8 | -0.5064 | 0.09494 | 0.0088 | -5.3339
-7.5 | -0.4965 | 0.0871 | 0.0045 | -5.7003
-7 | -0.4876 | 0.07871 | -0.0015 | -6.1949
-6.5 | -0.4777 | 0.06809 | -0.0156 | -7.0157
-6 | -0.4587 | 0.05802 | -0.0249 | -7.9059
-5.5 | -0.4319 | 0.04741 | -0.0323 | -9.1099
-5 | -0.4142 | 0.04166 | -0.0304 | -9.9424
-4.5 | -0.3872 | 0.03357 | -0.0279 | -11.5341
-4 | -0.3527 | 0.02424 | -0.0235 | -14.5503
-3.5 | -0.3077 | 0.01718 | -0.0187 | -17.9104
-3 | -0.2524 | 0.01316 | -0.0148 | -19.1793
-2.5 | -0.1898 | 0.01123 | -0.0122 | -16.9012
-2 | -0.1273 | 0.01013 | -0.01 | -12.5666
-1.5 | -0.0658 | 0.00905 | -0.0081 | -7.2707
-1 | -0.0015 | 0.00854 | -0.0068 | -0.17564
-0.5 | 0.0625 | 0.00807 | -0.0057 | 7.7447
0 | 0.1115 | 0.00597 | -0.0028 | 18.6767
0.5 | 0.2343 | 0.00574 | -0.0133 | 40.8188
1 | 0.3382 | 0.00708 | -0.0222 | 47.7684
1.5 | 0.4023 | 0.00763 | -0.0221 | 52.7261
2 | 0.4652 | 0.00799 | -0.0215 | 58.2228
2.5 | 0.527 | 0.00834 | -0.0204 | 63.1894
3 | 0.5884 | 0.00873 | -0.0191 | 67.3998
3.5 | 0.6498 | 0.00912 | -0.0175 | 71.25
4 | 0.711 | 0.00958 | -0.0157 | 74.2171
4.5 | 0.772 | 0.01009 | -0.0135 | 76.5114
5 | 0.8329 | 0.01068 | -0.0112 | 77.9869
5.5 | 0.8942 | 0.01126 | -0.0085 | 79.4139
6 | 0.9562 | 0.01184 | -0.0056 | 80.7601
6.5 | 1.0177 | 0.01258 | -0.0023 | 80.8983
7 | 1.0755 | 0.01379 | 0.0017 | 77.9913
7.5 | 1.1279 | 0.01554 | 0.0068 | 72.5804
8 | 1.1716 | 0.01792 | 0.0129 | 65.3795
8.5 | 1.2038 | 0.02092 | 0.0201 | 57.543
9 | 1.2094 | 0.0251 | 0.0284 | 48.1833
9.5 | 1.1932 | 0.03073 | 0.0349 | 38.8285
10 | 1.1631 | 0.03961 | 0.0341 | 29.3638
10.5 | 1.1235 | 0.05334 | 0.0241 | 21.063
11 | 1.0777 | 0.06944 | 0.0128 | 15.5199
11.5 | 1.0308 | 0.08394 | 0.0042 | 12.2802
12 | 0.9863 | 0.0984 | -0.004 | 10.0234
12.5 | 0.9436 | 0.11352 | -0.0125 | 8.3122
13 | 0.9051 | 0.12964 | -0.0214 | 6.9816
13.5 | 0.8819 | 0.14437 | -0.0289 | 6.1086
14 | 0.8794 | 0.15567 | -0.0347 | 5.6491

## 41. Re 1M Mach 0.00 (1)
BIGFOIL.COM POLAR EXPORT
vr14
BOEING-VERTOL VR-14 |  |  |  | Cl Max: | 1.073 | at alpha= | 10.5 | deg
JavaFoil+Calcfoil stall+Eppler ext transition |  |  |  | L/D Max: | 69.25 | at alpha= | 7.5 | deg
Re: | 1000000 |  |  | Cd Min: | 0.00659 | at alpha= | 1 | deg
Mach: | 0 |  |  | Cl=0 at alpha= | -0.5 | deg
|  |  |  | @ Cl=0.1, Cd= | 0.010054
|  |  |  | @ Cl=0.4, Cd= | 0.0092998
|  |  |  | @ Cl=0.6, Cd= | 0.010418
alpha (deg) | Cl | Cd | Cm | Cl/Cd
-13 | -0.337 | 0.10566 | 0.005 | -3.19
-12.5 | -0.354 | 0.09775 | 0.005 | -3.62
-12 | -0.371 | 0.09313 | 0.005 | -3.98
-11.5 | -0.387 | 0.08936 | 0.005 | -4.334
-11 | -0.403 | 0.08435 | 0.005 | -4.78
-10.5 | -0.418 | 0.07929 | 0.005 | -5.275
-10 | -0.432 | 0.07345 | 0.005 | -5.876
-9.5 | -0.443 | 0.06938 | 0.004 | -6.386
-9 | -0.452 | 0.06617 | 0.004 | -6.831
-8.5 | -0.458 | 0.06181 | 0.004 | -7.404
-8 | -0.46 | 0.05792 | 0.004 | -7.937
-7.5 | -0.458 | 0.05376 | 0.004 | -8.51
-7 | -0.451 | 0.05099 | 0.004 | -8.846
-6.5 | -0.439 | 0.0477 | 0.004 | -9.212
-6 | -0.423 | 0.04488 | 0.004 | -9.419
-5.5 | -0.401 | 0.04254 | 0.004 | -9.43
-5 | -0.375 | 0.03985 | 0.004 | -9.407
-4.5 | -0.344 | 0.03758 | 0.004 | -9.154
-4 | -0.309 | 0.03582 | 0.004 | -8.629
-3.5 | -0.336 | 0.0115 | 0.009 | -29.218
-3 | -0.285 | 0.01126 | 0.008 | -25.267
-2.5 | -0.231 | 0.01102 | 0.008 | -20.921
-2 | -0.175 | 0.01071 | 0.008 | -16.299
-1.5 | -0.117 | 0.01047 | 0.007 | -11.192
-1 | -0.059 | 0.01032 | 0.007 | -5.71
-0.5 | 0 | 0.01023 | 0.007 | -0.021
0 | 0.059 | 0.01011 | 0.006 | 5.806
0.5 | 0.118 | 0.01003 | 0.006 | 11.729
1 | 0.176 | 0.00659 | 0.006 | 26.784
1.5 | 0.235 | 0.00666 | 0.005 | 35.319
2 | 0.294 | 0.00855 | 0.005 | 34.372
2.5 | 0.353 | 0.009 | 0.005 | 39.16
3 | 0.411 | 0.00937 | 0.004 | 43.858
3.5 | 0.469 | 0.00969 | 0.004 | 48.463
4 | 0.528 | 0.00999 | 0.003 | 52.79
4.5 | 0.585 | 0.01032 | 0.003 | 56.74
5 | 0.643 | 0.0107 | 0.003 | 60.098
5.5 | 0.699 | 0.01102 | 0.002 | 63.448
6 | 0.755 | 0.01133 | 0.002 | 66.648
6.5 | 0.81 | 0.01231 | 0.001 | 65.741
7 | 0.863 | 0.01275 | 0.001 | 67.629
7.5 | 0.913 | 0.01319 | 0 | 69.25
8 | 0.962 | 0.01434 | 0 | 67.097
8.5 | 0.999 | 0.01591 | 0 | 62.794
9 | 1.034 | 0.01678 | -0.001 | 61.628
9.5 | 1.059 | 0.01789 | -0.001 | 59.183
10 | 1.072 | 0.01938 | -0.002 | 55.329
10.5 | 1.073 | 0.02184 | -0.002 | 49.105
11 | 1.058 | 0.02562 | -0.003 | 41.305
11.5 | 1.024 | 0.03374 | -0.003 | 30.351
12 | 0.958 | 0.05397 | -0.003 | 17.758
12.5 | 0.943 | 0.05594 | -0.003 | 16.855
13 | 0.902 | 0.06903 | -0.004 | 13.07
13.5 | 0.867 | 0.07894 | -0.004 | 10.984
14 | 0.83 | 0.08923 | -0.004 | 9.299
14.5 | 0.791 | 0.09969 | -0.004 | 7.938
15 | 0.753 | 0.10967 | -0.004 | 6.865
15.5 | 0.714 | 0.11987 | -0.004 | 5.957

## 42. Re 1M Mach 0.00 (2)
BIGFOIL.COM POLAR EXPORT
vr14
BOEING-VERTOL VR-14 |  |  |  | Cl Max: | 1.4995 | at alpha= | 16 | deg
XFOIL ncrit=9 |  |  |  | L/D Max: | 91.3256 | at alpha= | 7.5 | deg
Re: | 1000000 |  |  | Cd Min: | 0.26057 | at alpha= | -20 | deg
Mach: | 0 |  |  | Cl=0 at alpha= | -0.87664 | deg
|  |  |  | @ Cl=0.1, Cd= | 0.00462
|  |  |  | @ Cl=0.4, Cd= | 0.0067006
|  |  |  | @ Cl=0.6, Cd= | 0.0077907
alpha (deg) | Cl | Cd | Cm | Cl/Cd
-20 | -0.8509 | 0.26057 | 0.094 | -3.2655
-19.5 | -0.8337 | 0.2539 | 0.0895 | -3.2836
-19 | -0.8167 | 0.24714 | 0.085 | -3.3046
-18.5 | -0.8009 | 0.23992 | 0.0814 | -3.3382
-18 | -0.7846 | 0.23383 | 0.0778 | -3.3554
-17.5 | -0.768 | 0.22761 | 0.074 | -3.3742
-17 | -0.7515 | 0.22111 | 0.0702 | -3.3988
-16.5 | -0.7352 | 0.21436 | 0.0664 | -3.4297
-16 | -0.7188 | 0.20723 | 0.0626 | -3.4686
-15.5 | -0.7024 | 0.19981 | 0.0585 | -3.5153
-15 | -0.6877 | 0.19241 | 0.0543 | -3.5741
-14.5 | -0.6742 | 0.18504 | 0.0504 | -3.6435
-14 | -0.6611 | 0.17762 | 0.0468 | -3.722
-13.5 | -0.6488 | 0.1701 | 0.0434 | -3.8142
-13 | -0.6375 | 0.16246 | 0.0401 | -3.924
-12.5 | -0.6281 | 0.15468 | 0.0381 | -4.0606
-12 | -0.6173 | 0.14768 | 0.0354 | -4.18
-11.5 | -0.6075 | 0.14041 | 0.0325 | -4.3266
-11 | -0.5987 | 0.13289 | 0.0294 | -4.5052
-10.5 | -0.5908 | 0.12513 | 0.0262 | -4.7215
-10 | -0.584 | 0.11712 | 0.0227 | -4.9863
-9.5 | -0.5786 | 0.1087 | 0.0187 | -5.3229
-9 | -0.5764 | 0.09844 | 0.0121 | -5.8553
-8.5 | -0.5737 | 0.08904 | 0.0058 | -6.4432
-8 | -0.5749 | 0.0783 | -0.005 | -7.3423
-7.5 | -0.563 | 0.06624 | -0.0146 | -8.4994
-7 | -0.5555 | 0.05173 | -0.0206 | -10.7384
-6 | -0.5249 | 0.01482 | -0.0153 | -35.4184
-5.5 | -0.4805 | 0.01335 | -0.0126 | -35.9925
-5 | -0.4349 | 0.01157 | -0.0101 | -37.5886
-4.5 | -0.3877 | 0.01012 | -0.0079 | -38.3103
-4 | -0.3358 | 0.00967 | -0.0067 | -34.726
-3.5 | -0.2827 | 0.00931 | -0.0059 | -30.3652
-3 | -0.2302 | 0.00898 | -0.0049 | -25.6347
-2.5 | -0.1771 | 0.00851 | -0.0041 | -20.8108
-1.5 | -0.0686 | 0.00772 | -0.0029 | -8.886
-1 | -0.0132 | 0.00751 | -0.0026 | -1.7577
-0.5 | 0.0403 | 0.00682 | -0.0021 | 5.9091
0 | 0.0784 | 0.00462 | 0.001 | 16.9697
0.5 | 0.1633 | 0.00462 | -0.0045 | 35.3463
1 | 0.2696 | 0.00528 | -0.0158 | 51.0606
1.5 | 0.3276 | 0.00598 | -0.0168 | 54.7826
2 | 0.3836 | 0.0066 | -0.0173 | 58.1212
2.5 | 0.4374 | 0.00693 | -0.0172 | 63.1169
3 | 0.4902 | 0.00721 | -0.0167 | 67.9889
4 | 0.5947 | 0.00776 | -0.0156 | 76.6366
4.5 | 0.6465 | 0.00806 | -0.0149 | 80.2109
5 | 0.698 | 0.0084 | -0.0142 | 83.0952
5.5 | 0.7492 | 0.00874 | -0.0135 | 85.7208
6 | 0.8001 | 0.0091 | -0.0127 | 87.9231
6.5 | 0.8508 | 0.00949 | -0.0119 | 89.6523
7 | 0.901 | 0.00992 | -0.0111 | 90.8266
7.5 | 0.9507 | 0.01041 | -0.0102 | 91.3256
8 | 0.9986 | 0.01116 | -0.0092 | 89.4803
8.5 | 1.0453 | 0.01204 | -0.0079 | 86.8189
9 | 1.0918 | 0.01292 | -0.0067 | 84.5046
9.5 | 1.1368 | 0.01395 | -0.0052 | 81.491
10 | 1.1822 | 0.01484 | -0.0039 | 79.6631
10.5 | 1.2237 | 0.0162 | -0.002 | 75.537
11 | 1.268 | 0.01708 | -0.0007 | 74.2389
11.5 | 1.3048 | 0.01881 | 0.0015 | 69.3674
12 | 1.3473 | 0.01975 | 0.0029 | 68.2177
12.5 | 1.3861 | 0.02099 | 0.0046 | 66.0362
13 | 1.4151 | 0.02303 | 0.0073 | 61.4459
13.5 | 1.4451 | 0.02469 | 0.0099 | 58.5298
14 | 1.4685 | 0.02632 | 0.0132 | 55.7941
14.5 | 1.4866 | 0.02839 | 0.0164 | 52.3635
15 | 1.4903 | 0.03195 | 0.0194 | 46.6448
15.5 | 1.4953 | 0.03595 | 0.0207 | 41.5939
16 | 1.4995 | 0.04063 | 0.0207 | 36.9062
16.5 | 1.491 | 0.04762 | 0.0187 | 31.3104
17 | 1.4532 | 0.06094 | 0.0114 | 23.8464
17.5 | 1.297 | 0.09823 | -0.0093 | 13.2037
18 | 1.2209 | 0.11985 | -0.0202 | 10.1869
18.5 | 1.1772 | 0.1366 | -0.0288 | 8.6179
19 | 1.146 | 0.15159 | -0.0368 | 7.5599
19.5 | 1.1237 | 0.1652 | -0.0444 | 6.8021
20 | 1.1082 | 0.17805 | -0.0518 | 6.2241

## 43. Re 1M Mach 0.10 (1)
BIGFOIL.COM POLAR EXPORT
vr14
BOEING-VERTOL VR-14 |  |  |  | Cl Max: | 1.07 | at alpha= | 10 | deg
JavaFoil+Calcfoil stall+Eppler ext transition |  |  |  | L/D Max: | 68.939 | at alpha= | 7.5 | deg
Re: | 1000000 |  |  | Cd Min: | 0.00659 | at alpha= | 1 | deg
Mach: | 0.1 |  |  | Cl=0 at alpha= | -0.5 | deg
|  |  |  | @ Cl=0.1, Cd= | 0.010058
|  |  |  | @ Cl=0.4, Cd= | 0.0093251
|  |  |  | @ Cl=0.6, Cd= | 0.01046
alpha (deg) | Cl | Cd | Cm | Cl/Cd
-12.5 | -0.315 | 0.10058 | 0.005 | -3.136
-12 | -0.335 | 0.09569 | 0.005 | -3.497
-11.5 | -0.354 | 0.09063 | 0.005 | -3.903
-11 | -0.373 | 0.08504 | 0.005 | -4.38
-10.5 | -0.39 | 0.08056 | 0.005 | -4.847
-10 | -0.407 | 0.07508 | 0.005 | -5.424
-9.5 | -0.422 | 0.07004 | 0.005 | -6.023
-9 | -0.434 | 0.06579 | 0.004 | -6.598
-8.5 | -0.443 | 0.06138 | 0.004 | -7.215
-8 | -0.448 | 0.05886 | 0.004 | -7.61
-7.5 | -0.449 | 0.05437 | 0.004 | -8.252
-7 | -0.444 | 0.05069 | 0.004 | -8.766
-6.5 | -0.435 | 0.04791 | 0.004 | -9.08
-6 | -0.42 | 0.04546 | 0.004 | -9.241
-5.5 | -0.4 | 0.04279 | 0.004 | -9.343
-5 | -0.375 | 0.03998 | 0.004 | -9.369
-4.5 | -0.344 | 0.03771 | 0.004 | -9.129
-4 | -0.31 | 0.0359 | 0.004 | -8.627
-3.5 | -0.337 | 0.01151 | 0.009 | -29.283
-3 | -0.286 | 0.01129 | 0.008 | -25.312
-2.5 | -0.232 | 0.01105 | 0.008 | -20.966
-2 | -0.175 | 0.01073 | 0.008 | -16.351
-1.5 | -0.118 | 0.01053 | 0.007 | -11.187
-1 | -0.059 | 0.01034 | 0.007 | -5.727
-0.5 | 0 | 0.01024 | 0.007 | -0.021
0 | 0.059 | 0.01012 | 0.006 | 5.826
0.5 | 0.118 | 0.01003 | 0.006 | 11.78
1 | 0.177 | 0.00659 | 0.006 | 26.9
1.5 | 0.236 | 0.00667 | 0.005 | 35.472
2 | 0.295 | 0.00857 | 0.005 | 34.474
2.5 | 0.354 | 0.00906 | 0.005 | 39.118
3 | 0.413 | 0.0094 | 0.004 | 43.96
3.5 | 0.472 | 0.00971 | 0.004 | 48.611
4 | 0.53 | 0.01002 | 0.003 | 52.938
4.5 | 0.588 | 0.01039 | 0.003 | 56.647
5 | 0.646 | 0.01073 | 0.003 | 60.234
5.5 | 0.703 | 0.01105 | 0.002 | 63.621
6 | 0.759 | 0.01141 | 0.002 | 66.493
6.5 | 0.813 | 0.01235 | 0.001 | 65.852
7 | 0.866 | 0.01281 | 0.001 | 67.628
7.5 | 0.917 | 0.01331 | 0 | 68.939
8 | 0.966 | 0.01444 | 0 | 66.913
8.5 | 1.002 | 0.01605 | 0 | 62.425
9 | 1.036 | 0.01696 | -0.001 | 61.108
9.5 | 1.059 | 0.01813 | -0.001 | 58.441
10 | 1.07 | 0.01975 | -0.002 | 54.182
10.5 | 1.065 | 0.02263 | -0.002 | 47.086
11 | 1.048 | 0.02686 | -0.003 | 39.008
11.5 | 0.998 | 0.03879 | -0.003 | 25.727
12 | 0.982 | 0.04077 | -0.003 | 24.086
12.5 | 0.917 | 0.06118 | -0.003 | 14.986
13 | 0.878 | 0.07227 | -0.004 | 12.142
13.5 | 0.838 | 0.08241 | -0.004 | 10.172
14 | 0.797 | 0.09299 | -0.004 | 8.571
14.5 | 0.755 | 0.10316 | -0.004 | 7.319
15 | 0.712 | 0.11345 | -0.004 | 6.278

## 44. Re 1M Mach 0.10 (2)
BIGFOIL.COM POLAR EXPORT
vr14
BOEING-VERTOL VR-14 |  |  |  | Cl Max: | 1.4861 | at alpha= | 15.5 | deg
XFOIL ncrit=9 |  |  |  | L/D Max: | 91.0466 | at alpha= | 7.5 | deg
Re: | 1000000 |  |  | Cd Min: | 0.26139 | at alpha= | -20 | deg
Mach: | 0.1 |  |  | Cl=0 at alpha= | -0.87985 | deg
|  |  |  | @ Cl=0.1, Cd= | 0.0046578
|  |  |  | @ Cl=0.4, Cd= | 0.006711
|  |  |  | @ Cl=0.6, Cd= | 0.0077989
alpha (deg) | Cl | Cd | Cm | Cl/Cd
-20 | -0.8536 | 0.26139 | 0.0946 | -3.2656
-19.5 | -0.8363 | 0.25469 | 0.09 | -3.2836
-19 | -0.8191 | 0.24789 | 0.0855 | -3.3043
-18.5 | -0.8031 | 0.24067 | 0.0819 | -3.3369
-18 | -0.7866 | 0.23453 | 0.0783 | -3.3539
-17.5 | -0.7698 | 0.22826 | 0.0744 | -3.3725
-17 | -0.7531 | 0.22171 | 0.0706 | -3.3968
-16.5 | -0.7366 | 0.21491 | 0.0668 | -3.4275
-16 | -0.7199 | 0.20772 | 0.0629 | -3.4657
-15.5 | -0.7033 | 0.20029 | 0.0588 | -3.5114
-15 | -0.6884 | 0.19289 | 0.0545 | -3.5689
-14.5 | -0.6747 | 0.18551 | 0.0506 | -3.637
-14 | -0.6613 | 0.17809 | 0.047 | -3.7133
-13.5 | -0.6487 | 0.17055 | 0.0436 | -3.8036
-13 | -0.6392 | 0.16216 | 0.0406 | -3.9418
-12.5 | -0.6272 | 0.15531 | 0.0384 | -4.0384
-12 | -0.6162 | 0.14826 | 0.0356 | -4.1562
-11.5 | -0.6062 | 0.14096 | 0.0327 | -4.3005
-11 | -0.5972 | 0.13342 | 0.0296 | -4.4761
-10.5 | -0.5891 | 0.12564 | 0.0264 | -4.6888
-10 | -0.5821 | 0.11762 | 0.0229 | -4.949
-9.5 | -0.5765 | 0.10906 | 0.0188 | -5.2861
-9 | -0.5736 | 0.099 | 0.0124 | -5.7939
-8.5 | -0.5705 | 0.08972 | 0.0064 | -6.3587
-8 | -0.5719 | 0.07926 | -0.004 | -7.2155
-7.5 | -0.5612 | 0.06736 | -0.0139 | -8.3314
-7 | -0.5538 | 0.05338 | -0.0204 | -10.3747
-6.5 | -0.5229 | 0.04706 | -0.0223 | -11.1113
-6 | -0.5257 | 0.01611 | -0.0163 | -32.6319
-5.5 | -0.4823 | 0.01408 | -0.0133 | -34.2543
-5 | -0.437 | 0.01192 | -0.0106 | -36.6611
-4.5 | -0.3896 | 0.01032 | -0.0083 | -37.7519
-4 | -0.3378 | 0.00971 | -0.007 | -34.7889
-3.5 | -0.2845 | 0.0093 | -0.006 | -30.5914
-3 | -0.2316 | 0.00899 | -0.005 | -25.762
-2.5 | -0.1779 | 0.00853 | -0.0042 | -20.8558
-2 | -0.1229 | 0.00833 | -0.0037 | -14.7539
-1.5 | -0.0687 | 0.00774 | -0.003 | -8.876
-1 | -0.013 | 0.00752 | -0.0027 | -1.7287
-0.5 | 0.0411 | 0.0069 | -0.0022 | 5.9565
0 | 0.0796 | 0.00467 | 0.0009 | 17.045
0.5 | 0.1629 | 0.00462 | -0.0043 | 35.2597
1 | 0.2718 | 0.00532 | -0.016 | 51.0902
1.5 | 0.3301 | 0.00604 | -0.017 | 54.6523
2 | 0.3863 | 0.00663 | -0.0175 | 58.2655
2.5 | 0.4404 | 0.00695 | -0.0173 | 63.3669
3 | 0.4934 | 0.00723 | -0.0168 | 68.2434
3.5 | 0.5461 | 0.00752 | -0.0163 | 72.6197
4 | 0.5985 | 0.00779 | -0.0157 | 76.8293
4.5 | 0.6506 | 0.0081 | -0.015 | 80.321
5 | 0.7024 | 0.00844 | -0.0142 | 83.2227
5.5 | 0.754 | 0.00879 | -0.0135 | 85.7793
6 | 0.8054 | 0.00915 | -0.0126 | 88.0219
6.5 | 0.8564 | 0.00954 | -0.0118 | 89.7694
7 | 0.907 | 0.00998 | -0.0109 | 90.8818
7.5 | 0.9569 | 0.01051 | -0.0099 | 91.0466
8 | 1.0049 | 0.0113 | -0.0088 | 88.9292
8.5 | 1.0522 | 0.01218 | -0.0075 | 86.3875
9 | 1.0992 | 0.01305 | -0.0061 | 84.2299
9.5 | 1.1444 | 0.01411 | -0.0046 | 81.1056
10 | 1.1893 | 0.01513 | -0.003 | 78.6054
10.5 | 1.2315 | 0.01646 | -0.001 | 74.8177
11 | 1.2753 | 0.01745 | 0.0005 | 73.0831
11.5 | 1.3123 | 0.01918 | 0.0028 | 68.4202
12 | 1.354 | 0.02025 | 0.0045 | 66.8642
12.5 | 1.3915 | 0.02165 | 0.0065 | 64.2725
13 | 1.4158 | 0.02405 | 0.0099 | 58.869
13.5 | 1.4457 | 0.02553 | 0.0126 | 56.6275
14 | 1.4655 | 0.02742 | 0.0163 | 53.4464
14.5 | 1.4776 | 0.03019 | 0.0194 | 48.9434
15 | 1.4782 | 0.03442 | 0.0216 | 42.946
15.5 | 1.4861 | 0.03857 | 0.0221 | 38.5299
16 | 1.4802 | 0.04499 | 0.0207 | 32.9006
16.5 | 1.4477 | 0.05687 | 0.0147 | 25.4563
17 | 1.3363 | 0.08605 | -0.0025 | 15.5293
17.5 | 1.2285 | 0.1128 | -0.0161 | 10.891
18 | 1.1817 | 0.12967 | -0.0247 | 9.1131
18.5 | 1.1466 | 0.14513 | -0.0328 | 7.9005
19 | 1.1204 | 0.15944 | -0.0406 | 7.0271
19.5 | 1.1022 | 0.17264 | -0.0481 | 6.3844
20 | 1.0875 | 0.18585 | -0.0559 | 5.8515

## 45. Re 1M Mach 0.25 (1)
BIGFOIL.COM POLAR EXPORT
vr14
BOEING-VERTOL VR-14 |  |  |  | Cl Max: | 1.053 | at alpha= | 9.5 | deg
JavaFoil+Calcfoil stall+Eppler ext transition |  |  |  | L/D Max: | 68.254 | at alpha= | 7.5 | deg
Re: | 1000000 |  |  | Cd Min: | 0.00663 | at alpha= | 1 | deg
Mach: | 0.25 |  |  | Cl=0 at alpha= | -0.5 | deg
|  |  |  | @ Cl=0.1, Cd= | 0.010102
|  |  |  | @ Cl=0.4, Cd= | 0.009362
|  |  |  | @ Cl=0.6, Cd= | 0.12658
alpha (deg) | Cl | Cd | Cm | Cl/Cd
-11.5 | -0.063 | 0.0937 | 0.005 | -0.668
-11 | -0.06 | 0.08915 | 0.005 | -0.671
-10.5 | -0.057 | 0.08276 | 0.005 | -0.689
-10 | -0.166 | 0.07923 | 0.005 | -2.098
-9.5 | -0.222 | 0.07411 | 0.005 | -2.996
-9 | -0.269 | 0.06972 | 0.005 | -3.861
-8.5 | -0.31 | 0.06547 | 0.005 | -4.733
-8 | -0.344 | 0.06144 | 0.004 | -5.594
-7.5 | -0.37 | 0.05652 | 0.004 | -6.542
-7 | -0.387 | 0.05316 | 0.004 | -7.288
-6.5 | -0.396 | 0.04967 | 0.004 | -7.974
-6 | -0.396 | 0.04645 | 0.004 | -8.517
-5.5 | -0.386 | 0.04391 | 0.004 | -8.797
-5 | -0.369 | 0.0413 | 0.004 | -8.928
-4.5 | -0.344 | 0.03829 | 0.004 | -8.985
-4 | -0.313 | 0.03618 | 0.004 | -8.644
-3.5 | -0.276 | 0.03445 | 0.004 | -8.013
-3 | -0.292 | 0.01139 | 0.009 | -25.615
-2.5 | -0.237 | 0.01113 | 0.008 | -21.31
-2 | -0.18 | 0.01082 | 0.008 | -16.629
-1.5 | -0.121 | 0.0106 | 0.008 | -11.407
-1 | -0.061 | 0.0104 | 0.007 | -5.852
-0.5 | 0 | 0.01028 | 0.007 | -0.021
0 | 0.061 | 0.01018 | 0.007 | 5.953
0.5 | 0.121 | 0.01006 | 0.006 | 12.074
1 | 0.182 | 0.00663 | 0.006 | 27.472
1.5 | 0.243 | 0.0067 | 0.006 | 36.243
2 | 0.304 | 0.00888 | 0.005 | 34.197
2.5 | 0.364 | 0.00914 | 0.005 | 39.816
3 | 0.424 | 0.00951 | 0.004 | 44.616
3.5 | 0.485 | 0.00985 | 0.004 | 49.203
4 | 0.545 | 0.01018 | 0.004 | 53.472
4.5 | 0.604 | 0.01051 | 0.003 | 57.489
5 | 0.663 | 0.01093 | 0.003 | 60.703
5.5 | 0.721 | 0.01125 | 0.002 | 64.151
6 | 0.778 | 0.01223 | 0.002 | 63.665
6.5 | 0.834 | 0.01267 | 0.001 | 65.794
7 | 0.887 | 0.0132 | 0.001 | 67.237
7.5 | 0.938 | 0.01374 | 0 | 68.254
8 | 0.986 | 0.01515 | 0 | 65.073
8.5 | 1.016 | 0.01693 | 0 | 60.027
9 | 1.044 | 0.01816 | -0.001 | 57.476
9.5 | 1.053 | 0.0199 | -0.001 | 52.924
10 | 1.042 | 0.02315 | -0.002 | 45.002
10.5 | 1.008 | 0.02933 | -0.002 | 34.361
11 | 0.922 | 0.05047 | -0.002 | 18.258
11.5 | 0.868 | 0.06394 | -0.003 | 13.571
12 | 0.82 | 0.06887 | -0.003 | 11.914
12.5 | 0.754 | 0.0812 | -0.003 | 9.286
13 | 0.681 | 0.09344 | -0.003 | 7.291
13.5 | 0.602 | 0.10566 | -0.003 | 5.7
14 | 0.521 | 0.11631 | -0.003 | 4.48
14.5 | 0.435 | 0.12658 | -0.003 | 3.44

## 46. Re 1M Mach 0.25 (2)
BIGFOIL.COM POLAR EXPORT
vr14
BOEING-VERTOL VR-14 |  |  |  | Cl Max: | 1.4109 | at alpha= | 13.5 | deg
XFOIL ncrit=9 |  |  |  | L/D Max: | 90.4524 | at alpha= | 7 | deg
Re: | 1000000 |  |  | Cd Min: | 0.2661 | at alpha= | -20 | deg
Mach: | 0.25 |  |  | Cl=0 at alpha= | -0.89423 | deg
|  |  |  | @ Cl=0.1, Cd= | 0.0049296
|  |  |  | @ Cl=0.4, Cd= | 0.0068219
|  |  |  | @ Cl=0.6, Cd= | 0.0078804
alpha (deg) | Cl | Cd | Cm | Cl/Cd
-20 | -0.8694 | 0.2661 | 0.0979 | -3.2672
-19.5 | -0.851 | 0.25918 | 0.0932 | -3.2834
-18.5 | -0.8158 | 0.24496 | 0.085 | -3.3303
-18 | -0.7982 | 0.23853 | 0.081 | -3.3463
-17.5 | -0.7803 | 0.23194 | 0.0769 | -3.3642
-17 | -0.7624 | 0.2251 | 0.0729 | -3.3869
-16.5 | -0.7447 | 0.21803 | 0.0689 | -3.4156
-16 | -0.7264 | 0.2105 | 0.0646 | -3.4508
-15.5 | -0.7092 | 0.20304 | 0.0602 | -3.4929
-15 | -0.6932 | 0.19556 | 0.0558 | -3.5447
-14.5 | -0.678 | 0.1881 | 0.0518 | -3.6045
-14 | -0.6635 | 0.18061 | 0.0481 | -3.6737
-13.5 | -0.6505 | 0.17245 | 0.045 | -3.7721
-13 | -0.6368 | 0.16543 | 0.0426 | -3.8494
-12.5 | -0.624 | 0.1584 | 0.0398 | -3.9394
-12 | -0.6118 | 0.15111 | 0.0367 | -4.0487
-11.5 | -0.6007 | 0.14363 | 0.0336 | -4.1823
-11 | -0.5905 | 0.13596 | 0.0305 | -4.3432
-10.5 | -0.5814 | 0.12808 | 0.0272 | -4.5394
-10 | -0.5731 | 0.11973 | 0.0235 | -4.7866
-9.5 | -0.5677 | 0.11038 | 0.0179 | -5.1431
-9 | -0.5613 | 0.10174 | 0.0135 | -5.517
-7.5 | -0.5597 | 0.07092 | -0.0106 | -7.892
-7 | -0.5443 | 0.06171 | -0.0173 | -8.8203
-6.5 | -0.5182 | 0.05357 | -0.0217 | -9.6733
-6 | -0.4738 | 0.04259 | -0.0259 | -11.1247
-5.5 | -0.4648 | 0.02985 | -0.0216 | -15.5712
-5 | -0.4422 | 0.01734 | -0.0148 | -25.5017
-4.5 | -0.3993 | 0.01199 | -0.0107 | -33.3028
-4 | -0.3484 | 0.01023 | -0.0085 | -34.0567
-3.5 | -0.2941 | 0.00942 | -0.007 | -31.2208
-3 | -0.2387 | 0.00907 | -0.0058 | -26.3175
-2.5 | -0.1826 | 0.00869 | -0.005 | -21.0127
-2 | -0.1256 | 0.00842 | -0.0044 | -14.9169
-1.5 | -0.0697 | 0.00784 | -0.0035 | -8.8903
-1 | -0.0121 | 0.00757 | -0.0031 | -1.5984
-0.5 | 0.0451 | 0.00725 | -0.0027 | 6.2207
0 | 0.0865 | 0.00498 | -0.0001 | 17.3695
0.5 | 0.1696 | 0.00467 | -0.0047 | 36.3169
1 | 0.2843 | 0.00562 | -0.0172 | 50.5872
1.5 | 0.344 | 0.00637 | -0.0182 | 54.0031
2 | 0.401 | 0.00683 | -0.0184 | 58.7116
2.5 | 0.4566 | 0.00711 | -0.0181 | 64.2194
3 | 0.5113 | 0.00739 | -0.0175 | 69.1881
3.5 | 0.5656 | 0.00769 | -0.0168 | 73.5501
4 | 0.6198 | 0.00799 | -0.016 | 77.572
4.5 | 0.6737 | 0.00831 | -0.0151 | 81.071
5 | 0.7274 | 0.00866 | -0.0141 | 83.9954
5.5 | 0.7809 | 0.00905 | -0.0131 | 86.2873
6 | 0.8341 | 0.00947 | -0.012 | 88.0781
6.5 | 0.8871 | 0.00991 | -0.0108 | 89.5156
7 | 0.9398 | 0.01039 | -0.0095 | 90.4524
7.5 | 0.991 | 0.0111 | -0.0081 | 89.2793
8 | 1.0406 | 0.01203 | -0.0064 | 86.5004
8.5 | 1.0893 | 0.01306 | -0.0044 | 83.4074
9 | 1.1367 | 0.01423 | -0.0023 | 79.8805
9.5 | 1.1841 | 0.01532 | -0.0001 | 77.2911
10 | 1.226 | 0.01698 | 0.0028 | 72.2026
10.5 | 1.2693 | 0.01836 | 0.0054 | 69.134
11 | 1.3033 | 0.02056 | 0.0089 | 63.3901
11.5 | 1.344 | 0.02198 | 0.0116 | 61.1465
12 | 1.3765 | 0.02394 | 0.015 | 57.4979
12.5 | 1.3871 | 0.02685 | 0.0205 | 51.6611
13 | 1.4033 | 0.02957 | 0.0242 | 47.4569
13.5 | 1.4109 | 0.03349 | 0.0266 | 42.129
14 | 1.4027 | 0.03977 | 0.0267 | 35.2703
14.5 | 1.3847 | 0.04883 | 0.0231 | 28.3576
15 | 1.3155 | 0.06988 | 0.0088 | 18.8251
15.5 | 1.24 | 0.09045 | -0.0022 | 13.7092
16 | 1.1722 | 0.10918 | -0.0119 | 10.7364
16.5 | 1.1266 | 0.12532 | -0.0203 | 8.9898
17 | 1.0952 | 0.13995 | -0.028 | 7.8257
17.5 | 1.0707 | 0.15402 | -0.0356 | 6.9517
18 | 1.0485 | 0.16837 | -0.0436 | 6.2274
18.5 | 1.0202 | 0.18565 | -0.0535 | 5.4953

## 47. Re 1M Mach 0.50 (1)
BIGFOIL.COM POLAR EXPORT
vr14
BOEING-VERTOL VR-14 |  |  |  | Cl Max: | 1.108 | at alpha= | 20 | deg
JavaFoil+Calcfoil stall+Eppler ext transition |  |  |  | L/D Max: | 62.902 | at alpha= | 6.5 | deg
Re: | 1000000 |  |  | Cd Min: | 0.00886 | at alpha= | 1.5 | deg
Mach: | 0.5 |  |  | Cl=0 at alpha= | -0.5 | deg
|  |  |  | @ Cl=0.1, Cd= | 0.010339
|  |  |  | @ Cl=0.4, Cd= | 0.0096629
|  |  |  | @ Cl=0.6, Cd= | 0.010856
alpha (deg) | Cl | Cd | Cm | Cl/Cd
-20 | -1.041 | 0.20101 | 0.009 | -5.18
-19.5 | -1.014 | 0.19275 | 0.009 | -5.263
-19 | -0.989 | 0.18517 | 0.009 | -5.34
-18.5 | -0.963 | 0.1824 | 0.008 | -5.281
-18 | -0.938 | 0.17768 | 0.008 | -5.278
-17.5 | -0.912 | 0.17486 | 0.009 | -5.218
-17 | -0.884 | 0.16466 | 0.008 | -5.37
-16.5 | -0.858 | 0.15875 | 0.008 | -5.407
-16 | -0.833 | 0.15445 | 0.008 | -5.391
-15.5 | -0.807 | 0.15103 | 0.008 | -5.341
-15 | -0.781 | 0.1465 | 0.008 | -5.329
-14.5 | -0.753 | 0.14077 | 0.007 | -5.35
-14 | -0.727 | 0.13677 | 0.007 | -5.315
-13.5 | -0.701 | 0.12993 | 0.007 | -5.393
-13 | -0.674 | 0.12954 | 0.007 | -5.206
-12.5 | -0.648 | 0.12581 | 0.007 | -5.15
-12 | -0.621 | 0.11654 | 0.007 | -5.325
-11.5 | -0.594 | 0.11411 | 0.007 | -5.206
-11 | -0.568 | 0.10877 | 0.007 | -5.219
-10.5 | -0.541 | 0.10567 | 0.007 | -5.12
-10 | -0.514 | 0.10281 | 0.006 | -4.997
-9.5 | -0.487 | 0.13433 | 0.006 | -3.626
-9 | -0.46 | 0.09545 | 0.006 | -4.823
-8.5 | -0.434 | 0.05992 | 0.006 | -7.239
-8 | -0.406 | 0.08097 | 0.006 | -5.02
-7.5 | -0.38 | 0.06038 | 0.005 | -6.286
-7 | -0.353 | 0.06365 | 0.005 | -5.539
-6.5 | -0.326 | 0.05273 | 0.005 | -6.174
-6 | -0.298 | 0.05026 | 0.005 | -5.937
-5.5 | -0.271 | 0.05008 | 0.004 | -5.417
-5 | -0.244 | 0.04606 | 0.004 | -5.304
-4.5 | -0.217 | 0.04393 | 0.004 | -4.944
-4 | -0.19 | 0.04044 | 0.004 | -4.698
-3.5 | -0.261 | 0.03718 | 0.004 | -7.013
-3 | -0.247 | 0.03476 | 0.004 | -7.095
-2.5 | -0.208 | 0.03236 | 0.005 | -6.438
-2 | -0.199 | 0.01133 | 0.009 | -17.547
-1.5 | -0.135 | 0.01097 | 0.009 | -12.264
-1 | -0.068 | 0.01071 | 0.008 | -6.337
-0.5 | 0 | 0.0105 | 0.008 | -0.023
0 | 0.068 | 0.0104 | 0.007 | 6.514
0.5 | 0.136 | 0.01027 | 0.007 | 13.224
1 | 0.204 | 0.01018 | 0.007 | 20.012
1.5 | 0.271 | 0.00886 | 0.006 | 30.641
2 | 0.339 | 0.00934 | 0.006 | 36.29
2.5 | 0.407 | 0.0097 | 0.005 | 41.917
3 | 0.474 | 0.01009 | 0.005 | 46.955
3.5 | 0.541 | 0.01049 | 0.004 | 51.571
4 | 0.607 | 0.0109 | 0.004 | 55.734
4.5 | 0.673 | 0.01139 | 0.003 | 59.123
5 | 0.738 | 0.01184 | 0.003 | 62.34
5.5 | 0.801 | 0.01305 | 0.003 | 61.385
6 | 0.861 | 0.01376 | 0.002 | 62.593
6.5 | 0.917 | 0.01458 | 0.002 | 62.902
7 | 0.955 | 0.01619 | 0.001 | 58.961
7.5 | 0.986 | 0.01792 | 0 | 55.03
8 | 0.979 | 0.02275 | 0 | 43.04
8.5 | 0.87 | 0.04509 | 0 | 19.305
9 | 0.515 | 0.07007 | 0 | 7.347
9.5 | 0.541 | 0.07939 | -0.001 | 6.819
10 | 0.569 | 0.07887 | -0.001 | 7.211
10.5 | 0.596 | 0.08584 | -0.001 | 6.94
11 | 0.623 | 0.11012 | -0.001 | 5.655
11.5 | 0.65 | 0.11737 | -0.002 | 5.539
12 | 0.677 | 0.12064 | -0.002 | 5.609
12.5 | 0.704 | 0.12502 | -0.002 | 5.633
13 | 0.732 | 0.13075 | -0.003 | 5.6
13.5 | 0.759 | 0.13404 | -0.003 | 5.66
14 | 0.785 | 0.14021 | -0.003 | 5.598
14.5 | 0.813 | 0.14742 | -0.004 | 5.514
15 | 0.84 | 0.15204 | -0.004 | 5.523
15.5 | 0.867 | 0.15766 | -0.005 | 5.497
16 | 0.895 | 0.16333 | -0.005 | 5.479
16.5 | 0.921 | 0.16935 | -0.006 | 5.44
17 | 0.948 | 0.17387 | -0.006 | 5.454
17.5 | 0.977 | 0.1789 | -0.006 | 5.459
18 | 1.003 | 0.18526 | -0.007 | 5.413
18.5 | 1.029 | 0.19115 | -0.007 | 5.383
19 | 1.055 | 0.19793 | -0.008 | 5.33
19.5 | 1.081 | 0.20191 | -0.008 | 5.354
20 | 1.108 | 0.20638 | -0.009 | 5.369

## 48. Re 1M Mach 0.50 (2)
BIGFOIL.COM POLAR EXPORT
vr14
BOEING-VERTOL VR-14 |  |  |  | Cl Max: | 1.2434 | at alpha= | 9 | deg
XFOIL ncrit=9 |  |  |  | L/D Max: | 89.0766 | at alpha= | 6 | deg
Re: | 1000000 |  |  | Cd Min: | 0.291 | at alpha= | -20 | deg
Mach: | 0.5 |  |  | Cl=0 at alpha= | -0.9436 | deg
|  |  |  | @ Cl=0.1, Cd= | 0.0068315
|  |  |  | @ Cl=0.4, Cd= | 0.0071717
|  |  |  | @ Cl=0.6, Cd= | 0.0081383
alpha (deg) | Cl | Cd | Cm | Cl/Cd
-20 | -0.9491 | 0.291 | 0.1142 | -3.2615
-19.5 | -0.9275 | 0.28285 | 0.1093 | -3.2791
-19 | -0.9052 | 0.27489 | 0.1041 | -3.293
-18.5 | -0.8827 | 0.26689 | 0.0989 | -3.3074
-18 | -0.8599 | 0.25874 | 0.0938 | -3.3234
-17.5 | -0.8371 | 0.25049 | 0.0887 | -3.3418
-17 | -0.814 | 0.24202 | 0.0836 | -3.3634
-16.5 | -0.7903 | 0.23333 | 0.0781 | -3.387
-16 | -0.7681 | 0.22496 | 0.0728 | -3.4144
-15 | -0.7261 | 0.20831 | 0.0642 | -3.4857
-14.5 | -0.7055 | 0.20052 | 0.0601 | -3.5184
-14 | -0.685 | 0.19261 | 0.0559 | -3.5564
-13.5 | -0.6651 | 0.18466 | 0.0518 | -3.6018
-13 | -0.6459 | 0.17667 | 0.0478 | -3.656
-12.5 | -0.6276 | 0.16864 | 0.0439 | -3.7215
-12 | -0.61 | 0.16048 | 0.04 | -3.8011
-11.5 | -0.5931 | 0.15196 | 0.0356 | -3.903
-11 | -0.5788 | 0.14359 | 0.0311 | -4.0309
-10.5 | -0.5661 | 0.1352 | 0.027 | -4.1871
-10 | -0.5538 | 0.12682 | 0.0231 | -4.3668
-9.5 | -0.542 | 0.11876 | 0.0213 | -4.5638
-9 | -0.5303 | 0.11111 | 0.0182 | -4.7727
-8.5 | -0.5193 | 0.10328 | 0.0146 | -5.0281
-8 | -0.5092 | 0.09525 | 0.0104 | -5.3459
-7.5 | -0.4998 | 0.08592 | 0.0033 | -5.817
-7 | -0.4914 | 0.07662 | -0.0043 | -6.4135
-6.5 | -0.4838 | 0.06677 | -0.0151 | -7.2458
-6 | -0.4627 | 0.05641 | -0.0249 | -8.2024
-5 | -0.436 | 0.04092 | -0.0253 | -10.6549
-4.5 | -0.404 | 0.03269 | -0.0238 | -12.3585
-4 | -0.3671 | 0.02394 | -0.0202 | -15.3342
-3.5 | -0.3207 | 0.01639 | -0.0157 | -19.5668
-3 | -0.2648 | 0.01111 | -0.0117 | -23.8344
-2.5 | -0.2016 | 0.00965 | -0.0093 | -20.8912
-2 | -0.1367 | 0.00904 | -0.0077 | -15.1217
-1.5 | -0.071 | 0.00859 | -0.0065 | -8.2654
-1 | -0.0074 | 0.0079 | -0.0053 | -0.93671
-0.5 | 0.0582 | 0.00758 | -0.0045 | 7.6781
0 | 0.1174 | 0.00652 | -0.0032 | 18.0061
0.5 | 0.184 | 0.00506 | -0.0032 | 36.3636
1 | 0.3032 | 0.00665 | -0.015 | 45.594
1.5 | 0.4034 | 0.00719 | -0.0225 | 56.1057
2 | 0.4668 | 0.00748 | -0.0219 | 62.4064
2.5 | 0.5297 | 0.00776 | -0.0209 | 68.2603
3 | 0.5917 | 0.00809 | -0.0197 | 73.1397
3.5 | 0.6536 | 0.00845 | -0.0182 | 77.3491
4 | 0.7155 | 0.00885 | -0.0165 | 80.8475
4.5 | 0.7775 | 0.00927 | -0.0145 | 83.8727
5 | 0.8398 | 0.00973 | -0.0122 | 86.3104
5.5 | 0.9023 | 0.01024 | -0.0097 | 88.1152
6 | 0.9647 | 0.01083 | -0.0068 | 89.0766
6.5 | 1.0264 | 0.0116 | -0.0036 | 88.4828
7 | 1.0845 | 0.01281 | 0.0005 | 84.6604
7.5 | 1.1392 | 0.01441 | 0.0053 | 79.0562
8 | 1.1902 | 0.01628 | 0.011 | 73.1081
8.5 | 1.2264 | 0.01911 | 0.0182 | 64.1758
9 | 1.2434 | 0.0229 | 0.0264 | 54.2969
9.5 | 1.2314 | 0.02774 | 0.0348 | 44.3908
10 | 1.2063 | 0.03527 | 0.0368 | 34.2019
10.5 | 1.1702 | 0.04697 | 0.0301 | 24.9138
11 | 1.1267 | 0.06336 | 0.0175 | 17.7825
11.5 | 1.0793 | 0.07778 | 0.0088 | 13.8763
12 | 1.0347 | 0.09172 | 0.0007 | 11.2811
12.5 | 0.9922 | 0.10594 | -0.0075 | 9.3657
13 | 0.9569 | 0.12037 | -0.0155 | 7.9497
13.5 | 0.9224 | 0.13603 | -0.0241 | 6.7809
14 | 0.8928 | 0.15249 | -0.033 | 5.8548

## 49. Re 2M Mach 0.00 (1)
BIGFOIL.COM POLAR EXPORT
vr14
BOEING-VERTOL VR-14 |  |  |  | Cl Max: | 1.086 | at alpha= | 10.5 | deg
JavaFoil+Calcfoil stall+Eppler ext transition |  |  |  | L/D Max: | 81.738 | at alpha= | 9 | deg
Re: | 2000000 |  |  | Cd Min: | 0.00618 | at alpha= | 1 | deg
Mach: | 0 |  |  | Cl=0 at alpha= | -0.5 | deg
|  |  |  | @ Cl=0.1, Cd= | 0.0092761
|  |  |  | @ Cl=0.4, Cd= | 0.0082931
|  |  |  | @ Cl=0.6, Cd= | 0.009245
alpha (deg) | Cl | Cd | Cm | Cl/Cd
-13 | -0.338 | 0.09719 | 0.006 | -3.473
-12.5 | -0.354 | 0.09242 | 0.006 | -3.835
-12 | -0.371 | 0.08798 | 0.005 | -4.22
-11.5 | -0.388 | 0.08282 | 0.005 | -4.683
-11 | -0.404 | 0.07789 | 0.005 | -5.184
-10.5 | -0.419 | 0.07453 | 0.005 | -5.62
-10 | -0.432 | 0.0705 | 0.005 | -6.133
-9.5 | -0.444 | 0.06619 | 0.005 | -6.706
-9 | -0.453 | 0.06231 | 0.005 | -7.268
-8.5 | -0.459 | 0.05879 | 0.005 | -7.801
-8 | -0.461 | 0.05489 | 0.005 | -8.394
-7.5 | -0.459 | 0.0515 | 0.005 | -8.906
-7 | -0.452 | 0.04872 | 0.005 | -9.28
-6.5 | -0.44 | 0.04563 | 0.005 | -9.653
-6 | -0.424 | 0.04309 | 0.005 | -9.835
-5.5 | -0.402 | 0.04056 | 0.005 | -9.92
-5 | -0.377 | 0.03763 | 0.005 | -10.01
-4.5 | -0.428 | 0.01094 | 0.009 | -39.085
-4 | -0.384 | 0.0108 | 0.009 | -35.556
-3.5 | -0.336 | 0.01056 | 0.009 | -31.809
-3 | -0.285 | 0.01034 | 0.008 | -27.516
-2.5 | -0.231 | 0.01012 | 0.008 | -22.782
-2 | -0.175 | 0.00984 | 0.008 | -17.741
-1.5 | -0.117 | 0.00962 | 0.007 | -12.184
-1 | -0.059 | 0.00949 | 0.007 | -6.211
-0.5 | 0 | 0.0094 | 0.007 | -0.022
0 | 0.059 | 0.00929 | 0.006 | 6.315
0.5 | 0.118 | 0.00927 | 0.006 | 12.69
1 | 0.176 | 0.00618 | 0.006 | 28.537
1.5 | 0.235 | 0.00764 | 0.005 | 30.784
2 | 0.294 | 0.00793 | 0.005 | 37.056
2.5 | 0.353 | 0.00805 | 0.005 | 43.81
3 | 0.411 | 0.00835 | 0.004 | 49.263
3.5 | 0.469 | 0.00858 | 0.004 | 54.747
4 | 0.528 | 0.00887 | 0.003 | 59.462
4.5 | 0.585 | 0.00917 | 0.003 | 63.856
5 | 0.643 | 0.00946 | 0.003 | 67.927
5.5 | 0.699 | 0.00975 | 0.002 | 71.723
6 | 0.755 | 0.01003 | 0.002 | 75.276
6.5 | 0.81 | 0.01093 | 0.001 | 74.09
7 | 0.863 | 0.0113 | 0.001 | 76.301
7.5 | 0.913 | 0.01169 | 0 | 78.158
8 | 0.962 | 0.01264 | 0 | 76.162
8.5 | 1.008 | 0.01405 | 0 | 71.76
9 | 1.04 | 0.01272 | -0.001 | 81.738
9.5 | 1.064 | 0.01581 | -0.001 | 67.307
10 | 1.081 | 0.01687 | -0.002 | 64.076
10.5 | 1.086 | 0.01852 | -0.002 | 58.603
11 | 1.081 | 0.02043 | -0.003 | 52.915
11.5 | 1.059 | 0.02431 | -0.003 | 43.55
12 | 1.023 | 0.03113 | -0.003 | 32.863
12.5 | 1.016 | 0.02936 | -0.004 | 34.623
13 | 0.951 | 0.04429 | -0.004 | 21.466
13.5 | 0.891 | 0.06186 | -0.004 | 14.409
14 | 0.847 | 0.07398 | -0.004 | 11.451
14.5 | 0.806 | 0.08449 | -0.005 | 9.539
15 | 0.765 | 0.09475 | -0.005 | 8.074
15.5 | 0.725 | 0.10395 | -0.005 | 6.977

## 50. Re 2M Mach 0.00 (2)
BIGFOIL.COM POLAR EXPORT
vr14
BOEING-VERTOL VR-14 |  |  |  | Cl Max: | 1.6063 | at alpha= | 16 | deg
XFOIL ncrit=9 |  |  |  | L/D Max: | 106.988 | at alpha= | 7 | deg
Re: | 2000000 |  |  | Cd Min: | 0.15881 | at alpha= | 20 | deg
Mach: | 0 |  |  | Cl=0 at alpha= | -0.81826 | deg
|  |  |  | @ Cl=0.1, Cd= | 0.0055264
|  |  |  | @ Cl=0.4, Cd= | 0.0059066
|  |  |  | @ Cl=0.6, Cd= | 0.0066488
alpha (deg) | Cl | Cd | Cm | Cl/Cd
-7.5 | -0.7092 | 0.0161 | -0.0099 | -44.0497
-7 | -0.6672 | 0.0131 | -0.0074 | -50.9313
-6.5 | -0.6189 | 0.01141 | -0.0058 | -54.2419
-6 | -0.5684 | 0.01028 | -0.0046 | -55.2918
-5.5 | -0.5166 | 0.00944 | -0.0036 | -54.7246
-5 | -0.4637 | 0.00878 | -0.0028 | -52.8132
-4.5 | -0.4098 | 0.00825 | -0.0022 | -49.6727
-4 | -0.3559 | 0.00769 | -0.0016 | -46.2809
-3.5 | -0.3011 | 0.00736 | -0.0011 | -40.9103
-3 | -0.245 | 0.00729 | -0.0011 | -33.6077
-2 | -0.1332 | 0.00688 | -0.0008 | -19.3605
-1.5 | -0.077 | 0.00668 | -0.0008 | -11.5269
-1 | -0.0205 | 0.00653 | -0.0008 | -3.1394
-0.5 | 0.0359 | 0.00641 | -0.0007 | 5.6006
0 | 0.0884 | 0.00577 | -0.0004 | 15.3206
0.5 | 0.1346 | 0.0048 | 0.0009 | 28.0417
1.5 | 0.2797 | 0.00539 | -0.0067 | 51.8924
2 | 0.3533 | 0.00574 | -0.0108 | 61.5505
2.5 | 0.4262 | 0.006 | -0.0148 | 71.0333
3 | 0.4931 | 0.00625 | -0.0174 | 78.896
3.5 | 0.548 | 0.00644 | -0.0174 | 85.0932
4 | 0.6003 | 0.00665 | -0.0168 | 90.2707
4.5 | 0.6525 | 0.00689 | -0.0162 | 94.7025
5 | 0.7045 | 0.00715 | -0.0156 | 98.5315
5.5 | 0.7562 | 0.00744 | -0.0149 | 101.6398
6 | 0.8077 | 0.00776 | -0.0143 | 104.0851
6.5 | 0.8589 | 0.00809 | -0.0135 | 106.1681
7 | 0.9094 | 0.0085 | -0.0127 | 106.9882
7.5 | 0.9585 | 0.00915 | -0.0118 | 104.7541
8 | 1.0076 | 0.00973 | -0.0109 | 103.556
8.5 | 1.0562 | 0.01034 | -0.0098 | 102.147
9 | 1.1038 | 0.01106 | -0.0087 | 99.8011
9.5 | 1.1508 | 0.01184 | -0.0075 | 97.1959
10 | 1.198 | 0.01251 | -0.0064 | 95.7634
10.5 | 1.2437 | 0.01336 | -0.0051 | 93.0913
11 | 1.2898 | 0.01406 | -0.0039 | 91.7354
11.5 | 1.3331 | 0.01505 | -0.0024 | 88.5781
12 | 1.3769 | 0.01593 | -0.001 | 86.4344
12.5 | 1.42 | 0.01683 | 0.0004 | 84.3731
13 | 1.4598 | 0.01805 | 0.0021 | 80.8753
13.5 | 1.4995 | 0.01917 | 0.0037 | 78.2212
14 | 1.537 | 0.02038 | 0.0055 | 75.4171
14.5 | 1.568 | 0.022 | 0.0079 | 71.2727
15 | 1.5947 | 0.02352 | 0.011 | 67.8019
15.5 | 1.6053 | 0.02587 | 0.0154 | 62.0526
16 | 1.6063 | 0.0294 | 0.019 | 54.6361
16.5 | 1.5993 | 0.03427 | 0.0212 | 46.6676
17 | 1.5867 | 0.04069 | 0.0211 | 38.9948
17.5 | 1.5641 | 0.04965 | 0.0181 | 31.5025
18 | 1.5134 | 0.06546 | 0.0092 | 23.1195
18.5 | 1.4149 | 0.09171 | -0.0051 | 15.428
19 | 1.3167 | 0.11681 | -0.0177 | 11.2722
19.5 | 1.2453 | 0.13852 | -0.0291 | 8.99
20 | 1.1889 | 0.15881 | -0.0404 | 7.4863

## 51. Re 2M Mach 0.10 (1)
BIGFOIL.COM POLAR EXPORT
vr14
BOEING-VERTOL VR-14 |  |  |  | Cl Max: | 1.081 | at alpha= | 10.5 | deg
JavaFoil+Calcfoil stall+Eppler ext transition |  |  |  | L/D Max: | 78.158 | at alpha= | 7.5 | deg
Re: | 2000000 |  |  | Cd Min: | 0.00619 | at alpha= | 1 | deg
Mach: | 0.1 |  |  | Cl=0 at alpha= | -0.5 | deg
|  |  |  | @ Cl=0.1, Cd= | 0.0092861
|  |  |  | @ Cl=0.4, Cd= | 0.0082939
|  |  |  | @ Cl=0.6, Cd= | 0.0092441
alpha (deg) | Cl | Cd | Cm | Cl/Cd
-12.5 | -0.316 | 0.09295 | 0.006 | -3.398
-12 | -0.335 | 0.0877 | 0.006 | -3.82
-11.5 | -0.354 | 0.08451 | 0.005 | -4.191
-11 | -0.373 | 0.07987 | 0.005 | -4.671
-10.5 | -0.391 | 0.07554 | 0.005 | -5.177
-10 | -0.408 | 0.07057 | 0.005 | -5.778
-9.5 | -0.423 | 0.06629 | 0.005 | -6.375
-9 | -0.435 | 0.0624 | 0.005 | -6.969
-8.5 | -0.444 | 0.05903 | 0.005 | -7.518
-8 | -0.449 | 0.05559 | 0.005 | -8.075
-7.5 | -0.45 | 0.05186 | 0.005 | -8.67
-7 | -0.446 | 0.04906 | 0.005 | -9.081
-6.5 | -0.436 | 0.04598 | 0.005 | -9.484
-6 | -0.421 | 0.04322 | 0.005 | -9.741
-5.5 | -0.401 | 0.04074 | 0.005 | -9.843
-5 | -0.376 | 0.03791 | 0.005 | -9.921
-4.5 | -0.428 | 0.01093 | 0.009 | -39.17
-4 | -0.385 | 0.01082 | 0.009 | -35.571
-3.5 | -0.337 | 0.01058 | 0.009 | -31.847
-3 | -0.286 | 0.01035 | 0.008 | -27.601
-2.5 | -0.232 | 0.01014 | 0.008 | -22.838
-2 | -0.175 | 0.00985 | 0.008 | -17.802
-1.5 | -0.118 | 0.00967 | 0.007 | -12.182
-1 | -0.059 | 0.0095 | 0.007 | -6.236
-0.5 | 0 | 0.00941 | 0.007 | -0.023
0 | 0.059 | 0.0093 | 0.006 | 6.344
0.5 | 0.118 | 0.00928 | 0.006 | 12.739
1 | 0.177 | 0.00619 | 0.006 | 28.651
1.5 | 0.236 | 0.00768 | 0.005 | 30.781
2 | 0.295 | 0.00795 | 0.005 | 37.187
2.5 | 0.354 | 0.00806 | 0.005 | 43.956
3 | 0.413 | 0.00836 | 0.004 | 49.424
3.5 | 0.472 | 0.00859 | 0.004 | 54.918
4 | 0.53 | 0.00889 | 0.003 | 59.62
4.5 | 0.588 | 0.00918 | 0.003 | 64.051
5 | 0.646 | 0.00949 | 0.003 | 68.093
5.5 | 0.703 | 0.00977 | 0.002 | 71.934
6 | 0.759 | 0.01006 | 0.002 | 75.436
6.5 | 0.813 | 0.01096 | 0.001 | 74.231
7 | 0.866 | 0.01135 | 0.001 | 76.323
7.5 | 0.917 | 0.01174 | 0 | 78.158
8 | 0.966 | 0.01273 | 0 | 75.878
8.5 | 1.012 | 0.01414 | 0 | 71.544
9 | 1.041 | 0.01506 | -0.001 | 69.099
9.5 | 1.065 | 0.016 | -0.001 | 66.552
10 | 1.08 | 0.01713 | -0.002 | 63.052
10.5 | 1.081 | 0.01893 | -0.002 | 57.114
11 | 1.073 | 0.02109 | -0.003 | 50.87
11.5 | 1.044 | 0.02567 | -0.003 | 40.683
12 | 1.036 | 0.02501 | -0.004 | 41.415
12.5 | 0.988 | 0.03267 | -0.004 | 30.239
13 | 0.918 | 0.04957 | -0.004 | 18.515
13.5 | 0.859 | 0.06622 | -0.004 | 12.977
14 | 0.813 | 0.07771 | -0.004 | 10.461
14.5 | 0.768 | 0.08867 | -0.004 | 8.657
15 | 0.723 | 0.09824 | -0.005 | 7.364
15.5 | 0.679 | 0.10868 | -0.005 | 6.246

## 52. Re 2M Mach 0.10 (2)
BIGFOIL.COM POLAR EXPORT
vr14
BOEING-VERTOL VR-14 |  |  |  | Cl Max: | 1.5874 | at alpha= | 15.5 | deg
XFOIL ncrit=9 |  |  |  | L/D Max: | 106.963 | at alpha= | 7 | deg
Re: | 2000000 |  |  | Cd Min: | 0.26175 | at alpha= | -20 | deg
Mach: | 0.1 |  |  | Cl=0 at alpha= | -0.82011 | deg
|  |  |  | @ Cl=0.1, Cd= | 0.0055909
|  |  |  | @ Cl=0.4, Cd= | 0.0059148
|  |  |  | @ Cl=0.6, Cd= | 0.0066529
alpha (deg) | Cl | Cd | Cm | Cl/Cd
-20 | -0.8577 | 0.26175 | 0.0964 | -3.2768
-19.5 | -0.8404 | 0.25506 | 0.092 | -3.2949
-19 | -0.8232 | 0.24828 | 0.0877 | -3.3156
-18.5 | -0.8077 | 0.24053 | 0.0835 | -3.358
-18 | -0.7913 | 0.23443 | 0.0797 | -3.3754
-17.5 | -0.7746 | 0.22826 | 0.0758 | -3.3935
-17 | -0.7578 | 0.22189 | 0.072 | -3.4152
-16.5 | -0.7414 | 0.21514 | 0.0682 | -3.4461
-16 | -0.724 | 0.20746 | 0.0642 | -3.4898
-15.5 | -0.7084 | 0.20015 | 0.0603 | -3.5393
-15 | -0.6935 | 0.19286 | 0.0567 | -3.5959
-14.5 | -0.6794 | 0.18558 | 0.0532 | -3.661
-14 | -0.6659 | 0.17814 | 0.0497 | -3.7381
-13.5 | -0.6533 | 0.1706 | 0.0464 | -3.8294
-13 | -0.6419 | 0.16299 | 0.0432 | -3.9383
-12.5 | -0.6312 | 0.1552 | 0.04 | -4.067
-12 | -0.6217 | 0.1473 | 0.0368 | -4.2206
-11.5 | -0.6191 | 0.13763 | 0.0333 | -4.4983
-11 | -0.612 | 0.12992 | 0.0303 | -4.7106
-10.5 | -0.6039 | 0.12254 | 0.0272 | -4.9282
-10 | -0.597 | 0.1148 | 0.0238 | -5.2003
-9.5 | -0.5913 | 0.10684 | 0.0201 | -5.5344
-9 | -0.5872 | 0.09854 | 0.0157 | -5.959
-8.5 | -0.5855 | 0.08968 | 0.0102 | -6.5288
-7 | -0.6698 | 0.01398 | -0.0084 | -47.9113
-6.5 | -0.6223 | 0.01187 | -0.0066 | -52.4263
-6 | -0.5717 | 0.01056 | -0.0052 | -54.1383
-5.5 | -0.5196 | 0.00963 | -0.0041 | -53.9564
-5 | -0.4664 | 0.0089 | -0.0032 | -52.4045
-4.5 | -0.4122 | 0.00832 | -0.0025 | -49.5433
-4 | -0.358 | 0.00772 | -0.0018 | -46.3731
-3.5 | -0.3028 | 0.00739 | -0.0013 | -40.9743
-3 | -0.2464 | 0.00729 | -0.0012 | -33.7997
-2.5 | -0.1904 | 0.00706 | -0.001 | -26.9688
-2 | -0.1337 | 0.00691 | -0.0009 | -19.3488
-1.5 | -0.0772 | 0.00669 | -0.0008 | -11.5396
-1 | -0.0204 | 0.00654 | -0.0008 | -3.1193
-0.5 | 0.0363 | 0.00643 | -0.0008 | 5.6454
0 | 0.0893 | 0.00581 | -0.0004 | 15.3701
0.5 | 0.1357 | 0.00486 | 0.0009 | 27.9218
1 | 0.1901 | 0.00465 | 0.0013 | 40.8817
1.5 | 0.2813 | 0.00541 | -0.0067 | 51.9963
2 | 0.3552 | 0.00575 | -0.0108 | 61.7739
2.5 | 0.4286 | 0.00602 | -0.0148 | 71.196
3 | 0.4958 | 0.00627 | -0.0174 | 79.075
3.5 | 0.5516 | 0.00646 | -0.0175 | 85.387
4 | 0.6043 | 0.00667 | -0.0169 | 90.5997
4.5 | 0.6568 | 0.00691 | -0.0163 | 95.0507
5 | 0.7091 | 0.00718 | -0.0156 | 98.7604
5.5 | 0.7613 | 0.00746 | -0.0149 | 102.0509
6 | 0.8131 | 0.00779 | -0.0142 | 104.3774
6.5 | 0.8646 | 0.00815 | -0.0134 | 106.0859
7 | 0.9156 | 0.00856 | -0.0126 | 106.9626
7.5 | 0.965 | 0.00922 | -0.0116 | 104.6638
8 | 1.0146 | 0.00979 | -0.0105 | 103.6364
8.5 | 1.0635 | 0.01044 | -0.0094 | 101.8678
9 | 1.1113 | 0.01119 | -0.0082 | 99.3119
9.5 | 1.159 | 0.01196 | -0.0069 | 96.9064
10 | 1.2062 | 0.01271 | -0.0056 | 94.9017
10.5 | 1.2526 | 0.01353 | -0.0042 | 92.5795
11 | 1.2986 | 0.01432 | -0.0028 | 90.6844
11.5 | 1.3414 | 0.01544 | -0.0011 | 86.8782
12 | 1.3864 | 0.01623 | 0.0004 | 85.4221
12.5 | 1.4289 | 0.01728 | 0.002 | 82.691
13 | 1.4682 | 0.0186 | 0.004 | 78.9355
13.5 | 1.5083 | 0.01971 | 0.0057 | 76.5246
14 | 1.5426 | 0.02121 | 0.008 | 72.7298
14.5 | 1.5733 | 0.0228 | 0.0107 | 69.0044
15 | 1.586 | 0.02505 | 0.0154 | 63.3134
15.5 | 1.5874 | 0.02845 | 0.0197 | 55.7961
16 | 1.5822 | 0.03306 | 0.0223 | 47.8584
16.5 | 1.5721 | 0.03906 | 0.0227 | 40.2483
17 | 1.5516 | 0.04752 | 0.0203 | 32.6515
17.5 | 1.506 | 0.06213 | 0.0121 | 24.2395
18 | 1.4077 | 0.08836 | -0.0027 | 15.9314
18.5 | 1.3164 | 0.11191 | -0.0145 | 11.763
19 | 1.2445 | 0.13314 | -0.0256 | 9.3473
19.5 | 1.1888 | 0.15281 | -0.0364 | 7.7796
20 | 1.1524 | 0.16949 | -0.046 | 6.7992

## 53. Re 2M Mach 0.25 (1)
BIGFOIL.COM POLAR EXPORT
vr14
BOEING-VERTOL VR-14 |  |  |  | Cl Max: | 1.063 | at alpha= | 9.5 | deg
JavaFoil+Calcfoil stall+Eppler ext transition |  |  |  | L/D Max: | 77.55 | at alpha= | 7.5 | deg
Re: | 2000000 |  |  | Cd Min: | 0.00622 | at alpha= | 1 | deg
Mach: | 0.25 |  |  | Cl=0 at alpha= | -0.5 | deg
|  |  |  | @ Cl=0.1, Cd= | 0.00933
|  |  |  | @ Cl=0.4, Cd= | 0.00835
|  |  |  | @ Cl=0.6, Cd= | 0.11734
alpha (deg) | Cl | Cd | Cm | Cl/Cd
-11.5 | -0.063 | 0.08706 | 0.006 | -0.72
-11 | -0.06 | 0.08135 | 0.006 | -0.736
-10.5 | -0.057 | 0.0767 | 0.005 | -0.744
-10 | -0.166 | 0.07419 | 0.005 | -2.244
-9.5 | -0.222 | 0.0697 | 0.005 | -3.19
-9 | -0.27 | 0.06589 | 0.005 | -4.092
-8.5 | -0.31 | 0.06127 | 0.005 | -5.065
-8 | -0.344 | 0.05786 | 0.005 | -5.949
-7.5 | -0.37 | 0.05394 | 0.005 | -6.869
-7 | -0.388 | 0.05063 | 0.005 | -7.666
-6.5 | -0.397 | 0.04758 | 0.004 | -8.34
-6 | -0.397 | 0.04469 | 0.005 | -8.875
-5.5 | -0.387 | 0.04181 | 0.005 | -9.264
-5 | -0.37 | 0.0393 | 0.005 | -9.41
-4.5 | -0.345 | 0.03645 | 0.005 | -9.475
-4 | -0.389 | 0.01087 | 0.009 | -35.76
-3.5 | -0.343 | 0.01074 | 0.009 | -31.904
-3 | -0.292 | 0.01048 | 0.009 | -27.85
-2.5 | -0.237 | 0.01024 | 0.008 | -23.175
-2 | -0.18 | 0.00993 | 0.008 | -18.119
-1.5 | -0.121 | 0.00973 | 0.008 | -12.429
-1 | -0.061 | 0.00954 | 0.007 | -6.375
-0.5 | 0 | 0.00945 | 0.007 | -0.023
0 | 0.061 | 0.00933 | 0.007 | 6.497
0.5 | 0.121 | 0.00933 | 0.006 | 13.024
1 | 0.182 | 0.00622 | 0.006 | 29.289
1.5 | 0.243 | 0.00775 | 0.006 | 31.352
2 | 0.304 | 0.00804 | 0.005 | 37.749
2.5 | 0.364 | 0.00817 | 0.005 | 44.57
3 | 0.424 | 0.00847 | 0.004 | 50.131
3.5 | 0.485 | 0.00871 | 0.004 | 55.629
4 | 0.545 | 0.00904 | 0.004 | 60.227
4.5 | 0.604 | 0.00934 | 0.003 | 64.713
5 | 0.663 | 0.00966 | 0.003 | 68.653
5.5 | 0.721 | 0.00994 | 0.002 | 72.57
6 | 0.778 | 0.01086 | 0.002 | 71.669
6.5 | 0.834 | 0.01125 | 0.001 | 74.144
7 | 0.887 | 0.01162 | 0.001 | 76.369
7.5 | 0.938 | 0.0121 | 0 | 77.55
8 | 0.986 | 0.0133 | 0 | 74.124
8.5 | 1.021 | 0.01504 | 0 | 67.835
9 | 1.049 | 0.01604 | -0.001 | 65.442
9.5 | 1.063 | 0.01728 | -0.001 | 61.528
10 | 1.059 | 0.01917 | -0.002 | 55.263
10.5 | 1.035 | 0.02252 | -0.002 | 45.951
11 | 0.985 | 0.02947 | -0.003 | 33.43
11.5 | 0.892 | 0.05032 | -0.003 | 17.735
12 | 0.856 | 0.04868 | -0.003 | 17.583
12.5 | 0.773 | 0.06544 | -0.003 | 11.815
13 | 0.696 | 0.07814 | -0.003 | 8.904
13.5 | 0.614 | 0.09071 | -0.004 | 6.769
14 | 0.528 | 0.10325 | -0.004 | 5.116
14.5 | 0.438 | 0.11734 | -0.003 | 3.732

## 54. Re 2M Mach 0.25 (2)
BIGFOIL.COM POLAR EXPORT
vr14
BOEING-VERTOL VR-14 |  |  |  | Cl Max: | 1.5257 | at alpha= | 14 | deg
XFOIL ncrit=9 |  |  |  | L/D Max: | 107.168 | at alpha= | 6.5 | deg
Re: | 2000000 |  |  | Cd Min: | 0.26651 | at alpha= | -20 | deg
Mach: | 0.25 |  |  | Cl=0 at alpha= | -0.83134 | deg
|  |  |  | @ Cl=0.1, Cd= | 0.0059577
|  |  |  | @ Cl=0.4, Cd= | 0.0059817
|  |  |  | @ Cl=0.6, Cd= | 0.0067094
alpha (deg) | Cl | Cd | Cm | Cl/Cd
-20 | -0.8736 | 0.26651 | 0.0998 | -3.2779
-19.5 | -0.8553 | 0.25959 | 0.0953 | -3.2948
-19 | -0.837 | 0.25259 | 0.0908 | -3.3137
-18.5 | -0.8202 | 0.24486 | 0.0864 | -3.3497
-18 | -0.8028 | 0.23846 | 0.0824 | -3.3666
-17.5 | -0.785 | 0.232 | 0.0784 | -3.3836
-17 | -0.7672 | 0.22535 | 0.0743 | -3.4045
-16.5 | -0.7497 | 0.21838 | 0.0704 | -3.433
-16 | -0.7312 | 0.21052 | 0.0662 | -3.4733
-15.5 | -0.7143 | 0.20305 | 0.0621 | -3.5179
-15 | -0.6981 | 0.19561 | 0.0583 | -3.5688
-14.5 | -0.6826 | 0.18819 | 0.0546 | -3.6272
-14 | -0.668 | 0.18069 | 0.051 | -3.6969
-13.5 | -0.6539 | 0.17308 | 0.0475 | -3.778
-13 | -0.6409 | 0.16541 | 0.0442 | -3.8746
-12.5 | -0.6291 | 0.15765 | 0.0409 | -3.9905
-12 | -0.6179 | 0.14975 | 0.0377 | -4.1262
-11.5 | -0.6124 | 0.14113 | 0.0346 | -4.3393
-11 | -0.6024 | 0.13368 | 0.0316 | -4.5063
-10.5 | -0.5932 | 0.12619 | 0.0285 | -4.7008
-10 | -0.585 | 0.11844 | 0.0252 | -4.9392
-9.5 | -0.5779 | 0.11049 | 0.0217 | -5.2303
-9 | -0.5719 | 0.1023 | 0.0177 | -5.5904
-8.5 | -0.5676 | 0.09373 | 0.013 | -6.0557
-8 | -0.5658 | 0.08458 | 0.0067 | -6.6895
-7.5 | -0.5637 | 0.07277 | -0.0062 | -7.7463
-7 | -0.5563 | 0.06218 | -0.0139 | -8.9466
-6.5 | -0.5666 | 0.04107 | -0.0178 | -13.796
-6 | -0.5847 | 0.01411 | -0.0095 | -41.4387
-5.5 | -0.5346 | 0.01143 | -0.0073 | -46.7717
-5 | -0.481 | 0.00987 | -0.0056 | -48.7335
-4.5 | -0.4253 | 0.00891 | -0.0044 | -47.7329
-4 | -0.3694 | 0.00808 | -0.0032 | -45.7178
-3.5 | -0.3124 | 0.00754 | -0.0023 | -41.4324
-3 | -0.254 | 0.00733 | -0.0019 | -34.6521
-2.5 | -0.1957 | 0.00713 | -0.0016 | -27.4474
-2 | -0.1366 | 0.00705 | -0.0015 | -19.3759
-1.5 | -0.0785 | 0.00675 | -0.0013 | -11.6296
-1 | -0.0197 | 0.00661 | -0.0012 | -2.9803
-0.5 | 0.0387 | 0.00647 | -0.0011 | 5.9815
0 | 0.0941 | 0.00607 | -0.0008 | 15.5025
0.5 | 0.1419 | 0.00516 | 0.0005 | 27.5
1 | 0.1972 | 0.00482 | 0.0011 | 40.9129
1.5 | 0.2899 | 0.00551 | -0.0067 | 52.6134
2 | 0.3657 | 0.00586 | -0.0108 | 62.4061
2.5 | 0.4418 | 0.00613 | -0.0149 | 72.0718
3 | 0.511 | 0.00636 | -0.0174 | 80.3459
3.5 | 0.5717 | 0.00659 | -0.0181 | 86.7527
4 | 0.6262 | 0.00682 | -0.0173 | 91.8182
4.5 | 0.6806 | 0.00709 | -0.0165 | 95.9944
5 | 0.7349 | 0.00736 | -0.0156 | 99.8505
5.5 | 0.7892 | 0.00764 | -0.0147 | 103.2984
6 | 0.8432 | 0.00798 | -0.0137 | 105.6642
6.5 | 0.897 | 0.00837 | -0.0126 | 107.1685
7 | 0.9493 | 0.00898 | -0.0114 | 105.7127
7.5 | 1.0009 | 0.00969 | -0.0099 | 103.2921
8 | 1.0526 | 0.01036 | -0.0084 | 101.6023
8.5 | 1.1033 | 0.01113 | -0.0067 | 99.1285
9 | 1.1531 | 0.01203 | -0.0048 | 95.852
9.5 | 1.2033 | 0.01283 | -0.0029 | 93.788
10 | 1.2517 | 0.01382 | -0.0008 | 90.5716
10.5 | 1.2999 | 0.01477 | 0.0014 | 88.0095
11 | 1.3444 | 0.01608 | 0.0041 | 83.607
11.5 | 1.3906 | 0.01712 | 0.0065 | 81.2266
12 | 1.4315 | 0.01867 | 0.0094 | 76.6738
12.5 | 1.4734 | 0.02 | 0.0122 | 73.67
13 | 1.5076 | 0.02187 | 0.0157 | 68.9346
13.5 | 1.5238 | 0.02445 | 0.021 | 62.3231
14 | 1.5257 | 0.02799 | 0.0262 | 54.5088
14.5 | 1.5195 | 0.03298 | 0.0291 | 46.0734
15 | 1.5007 | 0.04042 | 0.0288 | 37.1277
15.5 | 1.4641 | 0.05225 | 0.0229 | 28.0211
16 | 1.3981 | 0.07265 | 0.0095 | 19.2443
16.5 | 1.3074 | 0.09513 | -0.0024 | 13.7433
17 | 1.2348 | 0.11456 | -0.0128 | 10.7786
17.5 | 1.1769 | 0.13289 | -0.0228 | 8.8562
18 | 1.1382 | 0.14883 | -0.0316 | 7.6477
18.5 | 1.1091 | 0.1638 | -0.0402 | 6.7711
19 | 1.0883 | 0.17787 | -0.0486 | 6.1185

## 55. Re 2M Mach 0.50 (1)
BIGFOIL.COM POLAR EXPORT
vr14
BOEING-VERTOL VR-14 |  |  |  | Cl Max: | 1.112 | at alpha= | 20 | deg
JavaFoil+Calcfoil stall+Eppler ext transition |  |  |  | L/D Max: | 79.472 | at alpha= | 7 | deg
Re: | 2000000 |  |  | Cd Min: | 0.00818 | at alpha= | 1.5 | deg
Mach: | 0.5 |  |  | Cl=0 at alpha= | -0.5 | deg
|  |  |  | @ Cl=0.1, Cd= | 0.0095841
|  |  |  | @ Cl=0.4, Cd= | 0.0085625
|  |  |  | @ Cl=0.6, Cd= | 0.0096276
alpha (deg) | Cl | Cd | Cm | Cl/Cd
-20 | -1.043 | 0.18007 | 0.009 | -5.794
-19.5 | -1.015 | 0.17515 | 0.009 | -5.796
-19 | -0.989 | 0.16742 | 0.009 | -5.908
-18.5 | -0.963 | 0.16219 | 0.009 | -5.94
-18 | -0.938 | 0.15753 | 0.009 | -5.954
-17.5 | -0.913 | 0.15559 | 0.009 | -5.869
-17 | -0.885 | 0.14736 | 0.008 | -6.004
-16.5 | -0.859 | 0.14209 | 0.008 | -6.043
-16 | -0.833 | 0.13789 | 0.008 | -6.04
-15.5 | -0.807 | 0.13326 | 0.008 | -6.055
-15 | -0.781 | 0.1288 | 0.008 | -6.063
-14.5 | -0.753 | 0.12516 | 0.008 | -6.019
-14 | -0.727 | 0.11925 | 0.007 | -6.098
-13.5 | -0.701 | 0.11434 | 0.007 | -6.131
-13 | -0.675 | 0.11386 | 0.007 | -5.926
-12.5 | -0.648 | 0.10974 | 0.007 | -5.908
-12 | -0.621 | 0.10326 | 0.007 | -6.012
-11.5 | -0.594 | 0.10059 | 0.007 | -5.909
-11 | -0.568 | 0.0946 | 0.007 | -6.002
-10.5 | -0.541 | 0.09167 | 0.007 | -5.904
-10 | -0.514 | 0.07901 | 0.006 | -6.506
-9.5 | -0.487 | 0.11116 | 0.006 | -4.383
-9 | -0.461 | 0.06172 | 0.006 | -7.466
-8.5 | -0.434 | 0.05646 | 0.006 | -7.691
-8 | -0.407 | 0.06979 | 0.006 | -5.829
-7.5 | -0.38 | 0.05676 | 0.006 | -6.691
-7 | -0.353 | 0.05335 | 0.005 | -6.612
-6.5 | -0.326 | 0.04859 | 0.005 | -6.702
-6 | -0.299 | 0.0471 | 0.005 | -6.343
-5.5 | -0.272 | 0.04547 | 0.005 | -5.972
-5 | -0.244 | 0.04363 | 0.005 | -5.604
-4.5 | -0.217 | 0.04115 | 0.004 | -5.284
-4 | -0.19 | 0.03836 | 0.004 | -4.959
-3.5 | -0.261 | 0.03536 | 0.005 | -7.388
-3 | -0.247 | 0.03311 | 0.005 | -7.47
-2.5 | -0.258 | 0.01073 | 0.009 | -24.07
-2 | -0.199 | 0.01038 | 0.009 | -19.161
-1.5 | -0.135 | 0.01004 | 0.009 | -13.411
-1 | -0.068 | 0.0098 | 0.008 | -6.927
-0.5 | 0 | 0.00962 | 0.008 | -0.025
0 | 0.068 | 0.00957 | 0.007 | 7.079
0.5 | 0.136 | 0.0096 | 0.007 | 14.14
1 | 0.204 | 0.01105 | 0.007 | 18.437
1.5 | 0.271 | 0.00818 | 0.006 | 33.2
2 | 0.339 | 0.00841 | 0.006 | 40.305
2.5 | 0.407 | 0.00858 | 0.005 | 47.4
3 | 0.474 | 0.00892 | 0.005 | 53.125
3.5 | 0.541 | 0.00927 | 0.004 | 58.383
4 | 0.607 | 0.00967 | 0.004 | 62.838
4.5 | 0.673 | 0.01005 | 0.003 | 67.02
5 | 0.738 | 0.01044 | 0.003 | 70.716
5.5 | 0.801 | 0.01153 | 0.003 | 69.474
6 | 0.861 | 0.01205 | 0.002 | 71.44
6.5 | 0.917 | 0.01268 | 0.002 | 72.329
7 | 0.959 | 0.01207 | 0.001 | 79.472
7.5 | 0.992 | 0.01569 | 0 | 63.216
8 | 0.994 | 0.01928 | 0 | 51.56
8.5 | 0.931 | 0.0282 | -0.001 | 33.022
9 | 0.534 | 0.0569 | -0.001 | 9.383
9.5 | 0.542 | 0.07057 | -0.001 | 7.679
10 | 0.569 | 0.07309 | -0.001 | 7.786
10.5 | 0.596 | 0.08019 | -0.001 | 7.434
11 | 0.623 | 0.08267 | -0.002 | 7.538
11.5 | 0.65 | 0.10167 | -0.002 | 6.396
12 | 0.677 | 0.10493 | -0.002 | 6.451
12.5 | 0.705 | 0.11056 | -0.002 | 6.373
13 | 0.732 | 0.11412 | -0.003 | 6.417
13.5 | 0.759 | 0.1195 | -0.003 | 6.351
14 | 0.785 | 0.12521 | -0.003 | 6.272
14.5 | 0.814 | 0.13323 | -0.004 | 6.112
15 | 0.84 | 0.13463 | -0.004 | 6.241
15.5 | 0.868 | 0.13959 | -0.005 | 6.215
16 | 0.895 | 0.14283 | -0.005 | 6.269
16.5 | 0.922 | 0.1489 | -0.006 | 6.194
17 | 0.951 | 0.15495 | -0.006 | 6.135
17.5 | 0.977 | 0.15621 | -0.007 | 6.256
18 | 1.003 | 0.16316 | -0.007 | 6.15
18.5 | 1.03 | 0.16939 | -0.007 | 6.079
19 | 1.056 | 0.17278 | -0.008 | 6.113
19.5 | 1.083 | 0.17637 | -0.008 | 6.139
20 | 1.112 | 0.18347 | -0.009 | 6.062

## 56. Re 2M Mach 0.50 (2)
BIGFOIL.COM POLAR EXPORT
vr14
BOEING-VERTOL VR-14 |  |  |  | Cl Max: | 1.3177 | at alpha= | 9.5 | deg
XFOIL ncrit=9 |  |  |  | L/D Max: | 107.511 | at alpha= | 6 | deg
Re: | 2000000 |  |  | Cd Min: | 0.14947 | at alpha= | 14.5 | deg
Mach: | 0.5 |  |  | Cl=0 at alpha= | -99 | deg
|  |  |  | @ Cl=0.1, Cd= | 0.00716
|  |  |  | @ Cl=0.4, Cd= | 0.0061831
|  |  |  | @ Cl=0.6, Cd= | 0.0069069
alpha (deg) | Cl | Cd | Cm | Cl/Cd
0 | 0.1146 | 0.00716 | -0.0024 | 16.0056
0.5 | 0.1699 | 0.00643 | -0.0012 | 26.423
1 | 0.2168 | 0.00526 | 0.0029 | 41.2167
1.5 | 0.3256 | 0.00586 | -0.006 | 55.5631
2 | 0.4154 | 0.00625 | -0.0109 | 66.464
2.5 | 0.5008 | 0.00656 | -0.0147 | 76.3415
3 | 0.5799 | 0.00683 | -0.017 | 84.9048
3.5 | 0.6583 | 0.00713 | -0.0189 | 92.3282
4 | 0.726 | 0.00743 | -0.0183 | 97.712
4.5 | 0.7893 | 0.00776 | -0.0165 | 101.7139
5 | 0.8528 | 0.00816 | -0.0144 | 104.5098
5.5 | 0.9167 | 0.00857 | -0.012 | 106.9662
6 | 0.9805 | 0.00912 | -0.0093 | 107.511
6.5 | 1.0423 | 0.00999 | -0.0061 | 104.3343
7 | 1.104 | 0.01093 | -0.0023 | 101.0064
7.5 | 1.165 | 0.01203 | 0.002 | 96.8412
8 | 1.2217 | 0.01357 | 0.0073 | 90.0295
8.5 | 1.2735 | 0.0155 | 0.0137 | 82.1613
9 | 1.3081 | 0.01847 | 0.0217 | 70.823
9.5 | 1.3177 | 0.02257 | 0.031 | 58.3828
10 | 1.2927 | 0.02813 | 0.0393 | 45.9545
10.5 | 1.255 | 0.03725 | 0.039 | 33.6913
11 | 1.2139 | 0.0511 | 0.0287 | 23.7554
11.5 | 1.1684 | 0.06701 | 0.0179 | 17.4362
12 | 1.1213 | 0.08087 | 0.0095 | 13.8655
12.5 | 1.0787 | 0.09435 | 0.0016 | 11.433
13 | 1.0415 | 0.10766 | -0.006 | 9.674
13.5 | 1.0093 | 0.12126 | -0.0137 | 8.3234
14 | 0.9817 | 0.13512 | -0.0215 | 7.2654
14.5 | 0.9573 | 0.14947 | -0.0297 | 6.4046

## 57. Re 3M Mach 0.00 (1)
BIGFOIL.COM POLAR EXPORT
vr14
BOEING-VERTOL VR-14 |  |  |  | Cl Max: | 1.092 | at alpha= | 10.5 | deg
JavaFoil+Calcfoil stall+Eppler ext transition |  |  |  | L/D Max: | 83.621 | at alpha= | 7.5 | deg
Re: | 3000000 |  |  | Cd Min: | 0.0072 | at alpha= | 1 | deg
Mach: | 0 |  |  | Cl=0 at alpha= | -0.5 | deg
|  |  |  | @ Cl=0.1, Cd= | 0.0092685
|  |  |  | @ Cl=0.4, Cd= | 0.0079959
|  |  |  | @ Cl=0.6, Cd= | 0.0087298
alpha (deg) | Cl | Cd | Cm | Cl/Cd
-10 | -0.433 | 0.06769 | 0.005 | -6.392
-9.5 | -0.444 | 0.06408 | 0.005 | -6.931
-9 | -0.453 | 0.06014 | 0.005 | -7.535
-8.5 | -0.459 | 0.05676 | 0.005 | -8.086
-8 | -0.461 | 0.05339 | 0.005 | -8.637
-7.5 | -0.459 | 0.0504 | 0.005 | -9.112
-7 | -0.453 | 0.04725 | 0.005 | -9.583
-6.5 | -0.441 | 0.04442 | 0.005 | -9.934
-6 | -0.425 | 0.04155 | 0.005 | -10.23
-5.5 | -0.404 | 0.03918 | 0.005 | -10.304
-5 | -0.466 | 0.01069 | 0.01 | -43.615
-4.5 | -0.428 | 0.01052 | 0.009 | -40.639
-4 | -0.384 | 0.01035 | 0.009 | -37.087
-3.5 | -0.336 | 0.0101 | 0.009 | -33.267
-3 | -0.285 | 0.00989 | 0.008 | -28.766
-2.5 | -0.231 | 0.00969 | 0.008 | -23.808
-2 | -0.175 | 0.0094 | 0.008 | -18.583
-1.5 | -0.117 | 0.00919 | 0.007 | -12.755
-1 | -0.059 | 0.00905 | 0.007 | -6.51
-0.5 | 0 | 0.00903 | 0.007 | -0.023
0 | 0.059 | 0.00906 | 0.006 | 6.477
0.5 | 0.118 | 0.00936 | 0.006 | 12.571
1 | 0.176 | 0.0072 | 0.006 | 24.501
1.5 | 0.235 | 0.00749 | 0.005 | 31.423
2 | 0.294 | 0.00763 | 0.005 | 38.525
2.5 | 0.353 | 0.00785 | 0.005 | 44.899
3 | 0.411 | 0.00803 | 0.004 | 51.173
3.5 | 0.469 | 0.00815 | 0.004 | 57.64
4 | 0.528 | 0.0084 | 0.003 | 62.795
4.5 | 0.585 | 0.00866 | 0.003 | 67.621
5 | 0.643 | 0.00893 | 0.003 | 71.983
5.5 | 0.699 | 0.00917 | 0.002 | 76.246
6 | 0.755 | 0.00944 | 0.002 | 79.99
6.5 | 0.81 | 0.01026 | 0.001 | 78.882
7 | 0.863 | 0.01056 | 0.001 | 81.658
7.5 | 0.913 | 0.01092 | 0 | 83.621
8 | 0.962 | 0.0118 | 0 | 81.564
8.5 | 1.008 | 0.01313 | 0 | 76.817
9 | 1.047 | 0.01378 | -0.001 | 75.989
9.5 | 1.067 | 0.01476 | -0.001 | 72.246
10 | 1.085 | 0.0157 | -0.002 | 69.1
10.5 | 1.092 | 0.01701 | -0.002 | 64.209
11 | 1.089 | 0.01853 | -0.003 | 58.754
11.5 | 1.074 | 0.02097 | -0.003 | 51.206
12 | 1.042 | 0.02583 | -0.004 | 40.321
12.5 | 1.033 | 0.02439 | -0.004 | 42.372
13 | 0.989 | 0.03085 | -0.004 | 32.04
13.5 | 0.92 | 0.04685 | -0.005 | 19.637
14 | 0.86 | 0.0643 | -0.005 | 13.379
14.5 | 0.815 | 0.0761 | -0.005 | 10.708
15 | 0.772 | 0.08682 | -0.005 | 8.892
15.5 | 0.731 | 0.09629 | -0.005 | 7.59

## 58. Re 3M Mach 0.00 (2)
BIGFOIL.COM POLAR EXPORT
vr14
BOEING-VERTOL VR-14 |  |  |  | Cl Max: | 1.6326 | at alpha= | 16.5 | deg
XFOIL ncrit=9 |  |  |  | L/D Max: | 115.919 | at alpha= | 6.5 | deg
Re: | 3000000 |  |  | Cd Min: | 0.19253 | at alpha= | -15 | deg
Mach: | 0 |  |  | Cl=0 at alpha= | -0.78989 | deg
|  |  |  | @ Cl=0.1, Cd= | 0.0061608
|  |  |  | @ Cl=0.4, Cd= | 0.0054608
|  |  |  | @ Cl=0.6, Cd= | 0.0061403
alpha (deg) | Cl | Cd | Cm | Cl/Cd
-15 | -0.6981 | 0.19253 | 0.0575 | -3.6259
-14.5 | -0.6841 | 0.18559 | 0.0542 | -3.6861
-14 | -0.6706 | 0.1784 | 0.0508 | -3.759
-13.5 | -0.658 | 0.17107 | 0.0476 | -3.8464
-13 | -0.6465 | 0.16362 | 0.0445 | -3.9512
-12.5 | -0.6352 | 0.15564 | 0.0413 | -4.0812
-12 | -0.6255 | 0.14761 | 0.038 | -4.2375
-10 | -0.944 | 0.0255 | -0.0143 | -37.0196
-9.5 | -0.9078 | 0.02041 | -0.0129 | -44.4782
-9 | -0.8697 | 0.01783 | -0.0103 | -48.7773
-8.5 | -0.8273 | 0.01573 | -0.0081 | -52.5938
-8 | -0.7811 | 0.01402 | -0.0064 | -55.7133
-7.5 | -0.732 | 0.01253 | -0.0052 | -58.4198
-7 | -0.6817 | 0.01133 | -0.0041 | -60.1677
-6.5 | -0.6304 | 0.01029 | -0.0031 | -61.2634
-6 | -0.5779 | 0.00945 | -0.0023 | -61.1534
-5.5 | -0.5245 | 0.00877 | -0.0017 | -59.8062
-5 | -0.4704 | 0.00819 | -0.0012 | -57.4359
-4.5 | -0.4168 | 0.00743 | -0.0005 | -56.0969
-4 | -0.3619 | 0.00706 | -0.0001 | -51.2606
-3.5 | -0.3063 | 0.00679 | 0.0001 | -45.1105
-3 | -0.2501 | 0.00664 | 0.0001 | -37.6657
-2.5 | -0.1937 | 0.00646 | 0.0001 | -29.9845
-2 | -0.137 | 0.00633 | 0.0001 | -21.643
-1.5 | -0.0804 | 0.0062 | 0 | -12.9677
-1 | -0.0237 | 0.00612 | -0.0001 | -3.8725
-0.5 | 0.0327 | 0.00621 | -0.0002 | 5.2657
0 | 0.0875 | 0.00627 | -0.0002 | 13.9553
0.5 | 0.139 | 0.00582 | 0 | 23.8832
1 | 0.1855 | 0.00498 | 0.0015 | 37.249
1.5 | 0.2429 | 0.00478 | 0.0014 | 50.8159
2 | 0.3253 | 0.00516 | -0.0046 | 63.0426
2.5 | 0.3909 | 0.00543 | -0.0069 | 71.989
3 | 0.4619 | 0.00567 | -0.0104 | 81.4638
3.5 | 0.5282 | 0.00589 | -0.0129 | 89.6774
4 | 0.5921 | 0.00611 | -0.0149 | 96.9067
4.5 | 0.6547 | 0.00635 | -0.0166 | 103.1024
5 | 0.7086 | 0.00659 | -0.0164 | 107.5266
5.5 | 0.7604 | 0.00687 | -0.0158 | 110.6841
6 | 0.8121 | 0.00715 | -0.0151 | 113.5804
6.5 | 0.8636 | 0.00745 | -0.0145 | 115.9195
7 | 0.9138 | 0.00801 | -0.0137 | 114.0824
7.5 | 0.9636 | 0.00853 | -0.0128 | 112.966
8 | 1.0135 | 0.00898 | -0.0119 | 112.8619
8.5 | 1.0619 | 0.00963 | -0.0109 | 110.27
9 | 1.11 | 0.01029 | -0.0098 | 107.8717
9.5 | 1.1584 | 0.01083 | -0.0088 | 106.9621
10 | 1.2058 | 0.0115 | -0.0077 | 104.8522
10.5 | 1.2533 | 0.01211 | -0.0066 | 103.493
11 | 1.2987 | 0.01295 | -0.0053 | 100.2857
11.5 | 1.3451 | 0.01357 | -0.0042 | 99.1231
12 | 1.3895 | 0.01439 | -0.0028 | 96.5601
12.5 | 1.4325 | 0.01531 | -0.0013 | 93.5663
13 | 1.4756 | 0.01619 | 0.0001 | 91.1427
13.5 | 1.5157 | 0.01733 | 0.0017 | 87.4611
14 | 1.5552 | 0.01844 | 0.0033 | 84.3384
14.5 | 1.5893 | 0.01994 | 0.0055 | 79.7041
15 | 1.613 | 0.0221 | 0.0088 | 72.9864
15.5 | 1.6254 | 0.02429 | 0.0135 | 66.9164
16 | 1.6323 | 0.02709 | 0.0175 | 60.2547
16.5 | 1.6326 | 0.03092 | 0.0204 | 52.8008
17 | 1.6255 | 0.03616 | 0.0216 | 44.953
17.5 | 1.6072 | 0.04368 | 0.0205 | 36.7949
18 | 1.5724 | 0.05521 | 0.0153 | 28.4803
18.5 | 1.5045 | 0.07522 | 0.0036 | 20.0013
19 | 1.3909 | 0.10331 | -0.0107 | 13.4634
19.5 | 1.2893 | 0.1297 | -0.0244 | 9.9406
20 | 1.2223 | 0.15141 | -0.0362 | 8.0728

## 59. Re 3M Mach 0.10 (1)
BIGFOIL.COM POLAR EXPORT
vr14
BOEING-VERTOL VR-14 |  |  |  | Cl Max: | 1.088 | at alpha= | 10.5 | deg
JavaFoil+Calcfoil stall+Eppler ext transition |  |  |  | L/D Max: | 83.64 | at alpha= | 7.5 | deg
Re: | 3000000 |  |  | Cd Min: | 0.00721 | at alpha= | 1 | deg
Mach: | 0.1 |  |  | Cl=0 at alpha= | -0.5 | deg
|  |  |  | @ Cl=0.1, Cd= | 0.0092715
|  |  |  | @ Cl=0.4, Cd= | 0.0080081
|  |  |  | @ Cl=0.6, Cd= | 0.0087279
alpha (deg) | Cl | Cd | Cm | Cl/Cd
-10 | -0.408 | 0.06822 | 0.005 | -5.982
-9.5 | -0.423 | 0.06474 | 0.005 | -6.531
-9 | -0.435 | 0.06064 | 0.005 | -7.176
-8.5 | -0.444 | 0.05714 | 0.005 | -7.774
-8 | -0.449 | 0.05441 | 0.005 | -8.257
-7.5 | -0.45 | 0.05049 | 0.005 | -8.916
-7 | -0.446 | 0.04758 | 0.005 | -9.377
-6.5 | -0.437 | 0.0446 | 0.005 | -9.792
-6 | -0.422 | 0.04215 | 0.005 | -10.009
-5.5 | -0.402 | 0.03948 | 0.005 | -10.184
-5 | -0.466 | 0.0107 | 0.01 | -43.567
-4.5 | -0.428 | 0.01054 | 0.009 | -40.588
-4 | -0.385 | 0.01037 | 0.009 | -37.094
-3.5 | -0.337 | 0.01012 | 0.009 | -33.312
-3 | -0.286 | 0.0099 | 0.008 | -28.861
-2.5 | -0.232 | 0.00971 | 0.008 | -23.843
-2 | -0.175 | 0.00941 | 0.008 | -18.648
-1.5 | -0.118 | 0.00924 | 0.007 | -12.754
-1 | -0.059 | 0.00907 | 0.007 | -6.531
-0.5 | 0 | 0.00904 | 0.007 | -0.023
0 | 0.059 | 0.00907 | 0.006 | 6.506
0.5 | 0.118 | 0.00936 | 0.006 | 12.626
1 | 0.177 | 0.00721 | 0.006 | 24.598
1.5 | 0.236 | 0.00749 | 0.005 | 31.551
2 | 0.295 | 0.00764 | 0.005 | 38.662
2.5 | 0.354 | 0.00786 | 0.005 | 45.061
3 | 0.413 | 0.00805 | 0.004 | 51.347
3.5 | 0.472 | 0.00816 | 0.004 | 57.823
4 | 0.53 | 0.00841 | 0.003 | 63.009
4.5 | 0.588 | 0.00867 | 0.003 | 67.828
5 | 0.646 | 0.00895 | 0.003 | 72.182
5.5 | 0.703 | 0.0092 | 0.002 | 76.437
6 | 0.759 | 0.00946 | 0.002 | 80.157
6.5 | 0.813 | 0.01029 | 0.001 | 79.032
7 | 0.866 | 0.01065 | 0.001 | 81.316
7.5 | 0.917 | 0.01097 | 0 | 83.64
8 | 0.966 | 0.0119 | 0 | 81.192
8.5 | 1.012 | 0.01327 | 0 | 76.277
9 | 1.05 | 0.01394 | -0.001 | 75.302
9.5 | 1.068 | 0.01494 | -0.001 | 71.476
10 | 1.083 | 0.01592 | -0.002 | 68.059
10.5 | 1.088 | 0.01734 | -0.002 | 62.707
11 | 1.081 | 0.01903 | -0.003 | 56.815
11.5 | 1.057 | 0.02235 | -0.003 | 47.295
12 | 1.052 | 0.02126 | -0.004 | 49.488
12.5 | 1.009 | 0.02629 | -0.004 | 38.372
13 | 0.955 | 0.0345 | -0.004 | 27.697
13.5 | 0.882 | 0.05295 | -0.004 | 16.652
14 | 0.823 | 0.06902 | -0.004 | 11.93
14.5 | 0.774 | 0.08136 | -0.005 | 9.516
15 | 0.73 | 0.09044 | -0.005 | 8.067
15.5 | 0.684 | 0.10105 | -0.005 | 6.767

## 60. Re 3M Mach 0.10 (2)
BIGFOIL.COM POLAR EXPORT
vr14
BOEING-VERTOL VR-14 |  |  |  | Cl Max: | 1.6167 | at alpha= | 16 | deg
XFOIL ncrit=9 |  |  |  | L/D Max: | 115.779 | at alpha= | 6.5 | deg
Re: | 3000000 |  |  | Cd Min: | 0.16487 | at alpha= | 20 | deg
Mach: | 0.1 |  |  | Cl=0 at alpha= | -99 | deg
|  |  |  | @ Cl=0.1, Cd= | 0.0062084
|  |  |  | @ Cl=0.4, Cd= | 0.0054638
|  |  |  | @ Cl=0.6, Cd= | 0.0061468
alpha (deg) | Cl | Cd | Cm | Cl/Cd
0 | 0.0883 | 0.00631 | -0.0003 | 13.9937
0.5 | 0.1401 | 0.00586 | 0 | 23.9078
1 | 0.1868 | 0.00501 | 0.0015 | 37.2854
1.5 | 0.2443 | 0.00479 | 0.0014 | 51.0021
2 | 0.3273 | 0.00518 | -0.0046 | 63.1853
2.5 | 0.3932 | 0.00544 | -0.0069 | 72.2794
3 | 0.4646 | 0.00569 | -0.0104 | 81.652
3.5 | 0.5313 | 0.0059 | -0.0129 | 90.0508
4 | 0.5956 | 0.00613 | -0.0149 | 97.1615
4.5 | 0.6586 | 0.00637 | -0.0166 | 103.3909
5 | 0.7133 | 0.00661 | -0.0165 | 107.9123
5.5 | 0.7655 | 0.00689 | -0.0158 | 111.103
6 | 0.8176 | 0.00718 | -0.0151 | 113.8719
6.5 | 0.8695 | 0.00751 | -0.0144 | 115.779
7.5 | 0.9703 | 0.00859 | -0.0126 | 112.9569
8 | 1.0204 | 0.00909 | -0.0116 | 112.2552
8.5 | 1.0694 | 0.00972 | -0.0105 | 110.0206
9 | 1.118 | 0.01037 | -0.0093 | 107.811
9.5 | 1.1665 | 0.01099 | -0.0082 | 106.1419
10 | 1.2147 | 0.01163 | -0.007 | 104.4454
10.5 | 1.2622 | 0.01231 | -0.0057 | 102.5345
11 | 1.3084 | 0.01312 | -0.0043 | 99.7256
11.5 | 1.3549 | 0.01381 | -0.003 | 98.1101
12 | 1.399 | 0.01474 | -0.0014 | 94.9118
12.5 | 1.4429 | 0.01562 | 0.0002 | 92.3752
13 | 1.4853 | 0.01664 | 0.0019 | 89.2608
13.5 | 1.5256 | 0.01782 | 0.0037 | 85.6117
14 | 1.5617 | 0.01929 | 0.0059 | 80.959
14.5 | 1.5885 | 0.02141 | 0.0091 | 74.1943
15 | 1.607 | 0.02352 | 0.0133 | 68.3248
15.5 | 1.6145 | 0.02618 | 0.018 | 61.6692
16 | 1.6167 | 0.02975 | 0.0213 | 54.3429
16.5 | 1.6111 | 0.0347 | 0.0231 | 46.4294
17 | 1.5955 | 0.0417 | 0.0225 | 38.2614
17.5 | 1.5628 | 0.05259 | 0.0179 | 29.7167
18 | 1.5011 | 0.07126 | 0.0068 | 21.0651
18.5 | 1.3946 | 0.09803 | -0.0072 | 14.2263
19 | 1.2941 | 0.12347 | -0.0203 | 10.4811
19.5 | 1.2223 | 0.14563 | -0.0323 | 8.3932
20 | 1.1723 | 0.16487 | -0.0433 | 7.1105

## 61. Re 3M Mach 0.25 (1)
BIGFOIL.COM POLAR EXPORT
vr14
BOEING-VERTOL VR-14 |  |  |  | Cl Max: | 1.067 | at alpha= | 9.5 | deg
JavaFoil+Calcfoil stall+Eppler ext transition |  |  |  | L/D Max: | 83.063 | at alpha= | 7.5 | deg
Re: | 3000000 |  |  | Cd Min: | 0.00728 | at alpha= | 1 | deg
Mach: | 0.25 |  |  | Cl=0 at alpha= | -0.5 | deg
|  |  |  | @ Cl=0.1, Cd= | 0.009295
|  |  |  | @ Cl=0.4, Cd= | 0.008074
|  |  |  | @ Cl=0.6, Cd= | 0.10915
alpha (deg) | Cl | Cd | Cm | Cl/Cd
-9.5 | -0.222 | 0.06697 | 0.005 | -3.322
-9 | -0.27 | 0.0631 | 0.005 | -4.275
-8.5 | -0.31 | 0.05877 | 0.005 | -5.283
-8 | -0.344 | 0.05581 | 0.005 | -6.172
-7.5 | -0.371 | 0.05213 | 0.005 | -7.113
-7 | -0.389 | 0.04909 | 0.005 | -7.916
-6.5 | -0.397 | 0.04612 | 0.005 | -8.616
-6 | -0.397 | 0.04331 | 0.005 | -9.167
-5.5 | -0.388 | 0.04086 | 0.005 | -9.494
-5 | -0.371 | 0.03808 | 0.005 | -9.735
-4.5 | -0.428 | 0.0106 | 0.01 | -40.377
-4 | -0.389 | 0.01047 | 0.009 | -37.106
-3.5 | -0.343 | 0.01028 | 0.009 | -33.34
-3 | -0.292 | 0.01001 | 0.009 | -29.164
-2.5 | -0.237 | 0.00978 | 0.008 | -24.262
-2 | -0.18 | 0.00949 | 0.008 | -18.962
-1.5 | -0.121 | 0.00929 | 0.008 | -13.019
-1 | -0.061 | 0.00911 | 0.007 | -6.679
-0.5 | 0 | 0.0091 | 0.007 | -0.024
0 | 0.061 | 0.0091 | 0.007 | 6.659
0.5 | 0.121 | 0.0094 | 0.006 | 12.918
1 | 0.182 | 0.00728 | 0.006 | 25.016
1.5 | 0.243 | 0.00754 | 0.006 | 32.232
2 | 0.304 | 0.00773 | 0.005 | 39.266
2.5 | 0.364 | 0.00796 | 0.005 | 45.731
3 | 0.424 | 0.00815 | 0.004 | 52.052
3.5 | 0.485 | 0.00828 | 0.004 | 58.537
4 | 0.545 | 0.00854 | 0.004 | 63.77
4.5 | 0.604 | 0.00881 | 0.003 | 68.554
5 | 0.663 | 0.00909 | 0.003 | 72.945
5.5 | 0.721 | 0.00935 | 0.002 | 77.16
6 | 0.778 | 0.01021 | 0.002 | 76.264
6.5 | 0.834 | 0.01052 | 0.001 | 79.283
7 | 0.887 | 0.0109 | 0.001 | 81.404
7.5 | 0.938 | 0.01129 | 0 | 83.063
8 | 0.986 | 0.01241 | 0 | 79.437
8.5 | 1.03 | 0.01397 | -0.001 | 73.719
9 | 1.052 | 0.01497 | -0.001 | 70.263
9.5 | 1.067 | 0.01605 | -0.001 | 66.489
10 | 1.066 | 0.01757 | -0.002 | 60.646
10.5 | 1.047 | 0.01984 | -0.002 | 52.796
11 | 1.003 | 0.02464 | -0.003 | 40.715
11.5 | 0.927 | 0.03673 | -0.003 | 25.249
12 | 0.895 | 0.0334 | -0.004 | 26.796
12.5 | 0.79 | 0.05466 | -0.004 | 14.446
13 | 0.703 | 0.07066 | -0.004 | 9.953
13.5 | 0.619 | 0.08331 | -0.004 | 7.435
14 | 0.532 | 0.09574 | -0.004 | 5.56
14.5 | 0.441 | 0.10915 | -0.004 | 4.045

## 62. Re 3M Mach 0.25 (2)
BIGFOIL.COM POLAR EXPORT
vr14
BOEING-VERTOL VR-14 |  |  |  | Cl Max: | 1.5608 | at alpha= | 14.5 | deg
XFOIL ncrit=9 |  |  |  | L/D Max: | 115.938 | at alpha= | 6.5 | deg
Re: | 3000000 |  |  | Cd Min: | 0.26774 | at alpha= | -20 | deg
Mach: | 0.25 |  |  | Cl=0 at alpha= | -0.80171 | deg
|  |  |  | @ Cl=0.1, Cd= | 0.006431
|  |  |  | @ Cl=0.4, Cd= | 0.0055067
|  |  |  | @ Cl=0.6, Cd= | 0.0062
alpha (deg) | Cl | Cd | Cm | Cl/Cd
-20 | -0.8763 | 0.26774 | 0.101 | -3.273
-19.5 | -0.8579 | 0.26083 | 0.0965 | -3.2891
-19 | -0.8395 | 0.25384 | 0.092 | -3.3072
-18.5 | -0.8212 | 0.24675 | 0.0876 | -3.3281
-18 | -0.8031 | 0.23954 | 0.0833 | -3.3527
-17.5 | -0.7853 | 0.23218 | 0.079 | -3.3823
-17 | -0.7679 | 0.2246 | 0.0748 | -3.419
-16.5 | -0.7532 | 0.21639 | 0.0706 | -3.4808
-16 | -0.7363 | 0.2099 | 0.0669 | -3.5079
-15.5 | -0.7193 | 0.20314 | 0.0632 | -3.5409
-15 | -0.7029 | 0.19614 | 0.0595 | -3.5837
-14.5 | -0.6873 | 0.18898 | 0.056 | -3.6369
-14 | -0.6725 | 0.18167 | 0.0525 | -3.7018
-13.5 | -0.6582 | 0.17417 | 0.0491 | -3.7791
-13 | -0.6441 | 0.16633 | 0.0457 | -3.8724
-12.5 | -0.6318 | 0.15847 | 0.0424 | -3.9869
-12 | -0.6204 | 0.15054 | 0.0391 | -4.1212
-11.5 | -0.6104 | 0.14258 | 0.0359 | -4.2811
-11 | -0.6011 | 0.13453 | 0.0327 | -4.4681
-10.5 | -0.5932 | 0.12634 | 0.0294 | -4.6953
-10 | -0.5863 | 0.11805 | 0.026 | -4.9665
-9.5 | -0.5806 | 0.10959 | 0.0223 | -5.2979
-9 | -0.5762 | 0.10094 | 0.0181 | -5.7083
-8.5 | -0.5738 | 0.09198 | 0.0133 | -6.2383
-8 | -0.5817 | 0.08152 | 0.0053 | -7.1357
-7.5 | -0.6013 | 0.06578 | -0.0086 | -9.1411
-7 | -0.5984 | 0.0512 | -0.0149 | -11.6875
-6.5 | -0.6419 | 0.01666 | -0.0096 | -38.5294
-6 | -0.5975 | 0.01212 | -0.0068 | -49.2987
-5.5 | -0.5439 | 0.0103 | -0.0051 | -52.8058
-5 | -0.4885 | 0.00908 | -0.0038 | -53.7996
-4.5 | -0.433 | 0.00796 | -0.0025 | -54.397
-4 | -0.3758 | 0.00736 | -0.0017 | -51.0598
-3.5 | -0.3178 | 0.00695 | -0.0011 | -45.7266
-3 | -0.2592 | 0.00671 | -0.0007 | -38.6289
-2.5 | -0.2 | 0.00659 | -0.0007 | -30.349
-2 | -0.1412 | 0.00639 | -0.0005 | -22.097
-1.5 | -0.082 | 0.00627 | -0.0005 | -13.0781
-1 | -0.0232 | 0.00616 | -0.0005 | -3.7662
-0.5 | 0.0353 | 0.00631 | -0.0006 | 5.5943
0 | 0.0925 | 0.00649 | -0.0006 | 14.2527
0.5 | 0.1459 | 0.00607 | -0.0003 | 24.0362
1 | 0.1939 | 0.00514 | 0.0013 | 37.7237
1.5 | 0.2526 | 0.00486 | 0.0014 | 51.9753
2 | 0.3384 | 0.00525 | -0.0048 | 64.4571
2.5 | 0.4056 | 0.00553 | -0.0068 | 73.3454
3 | 0.4798 | 0.00577 | -0.0105 | 83.1542
3.5 | 0.5482 | 0.00599 | -0.0128 | 91.5192
4 | 0.6148 | 0.00626 | -0.0147 | 98.2109
4.5 | 0.6802 | 0.0065 | -0.0163 | 104.6462
5 | 0.7395 | 0.00676 | -0.0165 | 109.3935
5.5 | 0.794 | 0.00703 | -0.0156 | 112.9445
6 | 0.8482 | 0.00735 | -0.0147 | 115.4014
6.5 | 0.902 | 0.00778 | -0.0136 | 115.9383
7 | 0.9546 | 0.00842 | -0.0124 | 113.3729
7.5 | 1.0078 | 0.00889 | -0.0111 | 113.3633
8 | 1.0592 | 0.00961 | -0.0096 | 110.2185
8.5 | 1.1105 | 0.01034 | -0.0079 | 107.3985
9 | 1.162 | 0.01098 | -0.0062 | 105.8288
9.5 | 1.2127 | 0.01174 | -0.0044 | 103.2964
10 | 1.263 | 0.01251 | -0.0025 | 100.9592
10.5 | 1.3121 | 0.01343 | -0.0003 | 97.6992
11 | 1.3608 | 0.01431 | 0.0019 | 95.0943
11.5 | 1.407 | 0.01542 | 0.0044 | 91.2451
12 | 1.4522 | 0.01656 | 0.0071 | 87.6932
12.5 | 1.494 | 0.01798 | 0.01 | 83.0923
13 | 1.5261 | 0.02016 | 0.0139 | 75.6994
13.5 | 1.5512 | 0.02262 | 0.0183 | 68.5765
14 | 1.5601 | 0.02533 | 0.0242 | 61.591
14.5 | 1.5608 | 0.02923 | 0.0285 | 53.3972
15 | 1.5512 | 0.03492 | 0.0303 | 44.4215
15.5 | 1.5271 | 0.04352 | 0.0284 | 35.0896
16 | 1.4819 | 0.05776 | 0.02 | 25.6562
16.5 | 1.3947 | 0.08136 | 0.0055 | 17.1423
17 | 1.2955 | 0.10452 | -0.0068 | 12.3948
17.5 | 1.2186 | 0.12519 | -0.0182 | 9.734
18 | 1.1661 | 0.14322 | -0.0282 | 8.142
18.5 | 1.1318 | 0.15889 | -0.0372 | 7.1232
19 | 1.1056 | 0.1737 | -0.046 | 6.365
19.5 | 1.0823 | 0.18902 | -0.0553 | 5.7258

## 63. Re 3M Mach 0.50 (1)
BIGFOIL.COM POLAR EXPORT
vr14
BOEING-VERTOL VR-14 |  |  |  | Cl Max: | 1.115 | at alpha= | 20 | deg
JavaFoil+Calcfoil stall+Eppler ext transition |  |  |  | L/D Max: | 77.683 | at alpha= | 6.5 | deg
Re: | 3000000 |  |  | Cd Min: | 0.00782 | at alpha= | 1.5 | deg
Mach: | 0.5 |  |  | Cl=0 at alpha= | -0.5 | deg
|  |  |  | @ Cl=0.1, Cd= | 0.0098788
|  |  |  | @ Cl=0.4, Cd= | 0.0082773
|  |  |  | @ Cl=0.6, Cd= | 0.0090282
alpha (deg) | Cl | Cd | Cm | Cl/Cd
-20 | -1.044 | 0.17174 | 0.009 | -6.082
-19.5 | -1.016 | 0.16656 | 0.009 | -6.098
-19 | -0.99 | 0.16 | 0.009 | -6.186
-18.5 | -0.964 | 0.15461 | 0.009 | -6.234
-18 | -0.938 | 0.15001 | 0.009 | -6.255
-17.5 | -0.914 | 0.14951 | 0.009 | -6.11
-17 | -0.885 | 0.14066 | 0.008 | -6.294
-16.5 | -0.859 | 0.13489 | 0.008 | -6.369
-16 | -0.833 | 0.13083 | 0.008 | -6.369
-15.5 | -0.807 | 0.12531 | 0.008 | -6.443
-15 | -0.781 | 0.12294 | 0.008 | -6.355
-14.5 | -0.754 | 0.11721 | 0.008 | -6.43
-14 | -0.727 | 0.11365 | 0.008 | -6.401
-13.5 | -0.701 | 0.10801 | 0.008 | -6.493
-13 | -0.675 | 0.10814 | 0.007 | -6.242
-12.5 | -0.649 | 0.10382 | 0.007 | -6.247
-12 | -0.621 | 0.09173 | 0.007 | -6.774
-11.5 | -0.595 | 0.08047 | 0.007 | -7.394
-11 | -0.569 | 0.0739 | 0.007 | -7.693
-10.5 | -0.542 | 0.06813 | 0.007 | -7.956
-10 | -0.514 | 0.07407 | 0.006 | -6.945
-9.5 | -0.487 | 0.07519 | 0.006 | -6.481
-9 | -0.461 | 0.0598 | 0.006 | -7.712
-8.5 | -0.435 | 0.05501 | 0.006 | -7.904
-8 | -0.407 | 0.05369 | 0.006 | -7.584
-7.5 | -0.38 | 0.0544 | 0.006 | -6.984
-7 | -0.353 | 0.05171 | 0.005 | -6.825
-6.5 | -0.326 | 0.04732 | 0.005 | -6.886
-6 | -0.299 | 0.04536 | 0.005 | -6.589
-5.5 | -0.272 | 0.04394 | 0.005 | -6.185
-5 | -0.245 | 0.0426 | 0.005 | -5.744
-4.5 | -0.218 | 0.04016 | 0.005 | -5.419
-4 | -0.191 | 0.03734 | 0.005 | -5.102
-3.5 | -0.262 | 0.0347 | 0.005 | -7.539
-3 | -0.307 | 0.01041 | 0.01 | -29.474
-2.5 | -0.258 | 0.01025 | 0.009 | -25.19
-2 | -0.199 | 0.00991 | 0.009 | -20.071
-1.5 | -0.135 | 0.00957 | 0.009 | -14.06
-1 | -0.068 | 0.00936 | 0.008 | -7.256
-0.5 | 0 | 0.00933 | 0.008 | -0.026
0 | 0.068 | 0.0093 | 0.007 | 7.282
0.5 | 0.136 | 0.01053 | 0.007 | 12.896
1 | 0.204 | 0.01071 | 0.007 | 19.017
1.5 | 0.271 | 0.00782 | 0.006 | 34.704
2 | 0.339 | 0.00808 | 0.006 | 41.946
2.5 | 0.407 | 0.0083 | 0.005 | 48.966
3 | 0.474 | 0.0086 | 0.005 | 55.126
3.5 | 0.541 | 0.00876 | 0.004 | 61.77
4 | 0.607 | 0.00906 | 0.004 | 67.019
4.5 | 0.673 | 0.00943 | 0.003 | 71.365
5 | 0.738 | 0.00975 | 0.003 | 75.771
5.5 | 0.801 | 0.01081 | 0.003 | 74.093
6 | 0.861 | 0.01129 | 0.002 | 76.258
6.5 | 0.917 | 0.0118 | 0.002 | 77.683
7 | 0.967 | 0.01314 | 0.001 | 73.543
7.5 | 0.994 | 0.01459 | 0 | 68.151
8 | 1 | 0.01779 | 0 | 56.198
8.5 | 0.949 | 0.02393 | -0.001 | 39.661
9 | 0.545 | 0.04873 | -0.001 | 11.181
9.5 | 0.552 | 0.06457 | -0.001 | 8.551
10 | 0.58 | 0.06748 | -0.001 | 8.59
10.5 | 0.598 | 0.0763 | -0.001 | 7.842
11 | 0.632 | 0.07768 | -0.002 | 8.136
11.5 | 0.653 | 0.08371 | -0.002 | 7.802
12 | 0.678 | 0.09681 | -0.002 | 7.001
12.5 | 0.705 | 0.1035 | -0.002 | 6.811
13 | 0.733 | 0.10884 | -0.003 | 6.733
13.5 | 0.759 | 0.11168 | -0.003 | 6.799
14 | 0.786 | 0.11631 | -0.004 | 6.755
14.5 | 0.817 | 0.12325 | -0.004 | 6.625
15 | 0.841 | 0.12554 | -0.004 | 6.697
15.5 | 0.87 | 0.13145 | -0.005 | 6.62
16 | 0.896 | 0.13416 | -0.005 | 6.679
16.5 | 0.923 | 0.13805 | -0.006 | 6.684
17 | 0.953 | 0.14558 | -0.006 | 6.544
17.5 | 0.978 | 0.14857 | -0.007 | 6.583
18 | 1.004 | 0.15307 | -0.007 | 6.561
18.5 | 1.031 | 0.15685 | -0.007 | 6.572
19 | 1.057 | 0.16289 | -0.008 | 6.489
19.5 | 1.084 | 0.16783 | -0.008 | 6.461
20 | 1.115 | 0.17207 | -0.009 | 6.48

## 64. Re 3M Mach 0.50 (2)
BIGFOIL.COM POLAR EXPORT
vr14
BOEING-VERTOL VR-14 |  |  |  | Cl Max: | 1.3538 | at alpha= | 9.5 | deg
XFOIL ncrit=9 |  |  |  | L/D Max: | 117.895 | at alpha= | 5.5 | deg
Re: | 3000000 |  |  | Cd Min: | 0.13915 | at alpha= | 14.5 | deg
Mach: | 0.5 |  |  | Cl=0 at alpha= | -0.84242 | deg
|  |  |  | @ Cl=0.1, Cd= | 0.0070852
|  |  |  | @ Cl=0.4, Cd= | 0.0056113
|  |  |  | @ Cl=0.6, Cd= | 0.0063726
alpha (deg) | Cl | Cd | Cm | Cl/Cd
-8.5 | -0.5367 | 0.10175 | 0.0176 | -5.2747
-8 | -0.5292 | 0.09316 | 0.0131 | -5.6805
-7.5 | -0.5279 | 0.08474 | 0.0093 | -6.2296
-7 | -0.5301 | 0.07624 | 0.005 | -6.953
-6.5 | -0.5336 | 0.06667 | -0.004 | -8.0036
-6 | -0.5233 | 0.0558 | -0.0128 | -9.3781
-5.5 | -0.5023 | 0.0457 | -0.0175 | -10.9912
-5 | -0.475 | 0.03581 | -0.0192 | -13.2645
-4.5 | -0.4378 | 0.02744 | -0.0177 | -15.9548
-4 | -0.3976 | 0.01873 | -0.0139 | -21.228
-3.5 | -0.3561 | 0.00933 | -0.0084 | -38.1672
-2.5 | -0.2251 | 0.00685 | -0.004 | -32.8613
-2 | -0.1559 | 0.0067 | -0.0033 | -23.2687
-1.5 | -0.0879 | 0.00652 | -0.0027 | -13.4816
-1 | -0.0208 | 0.00638 | -0.0022 | -3.2602
-0.5 | 0.0452 | 0.00675 | -0.0021 | 6.6963
0 | 0.1106 | 0.00715 | -0.002 | 15.4685
0.5 | 0.1731 | 0.00683 | -0.0015 | 25.3441
1 | 0.2271 | 0.00567 | 0.0004 | 40.0529
1.5 | 0.2897 | 0.00513 | 0.0016 | 56.4717
2 | 0.3859 | 0.00555 | -0.0046 | 69.5315
2.5 | 0.4664 | 0.0059 | -0.0074 | 79.0508
3 | 0.5467 | 0.00619 | -0.0099 | 88.3199
3.5 | 0.6255 | 0.00646 | -0.0119 | 96.8266
4 | 0.703 | 0.00677 | -0.0133 | 103.8405
4.5 | 0.78 | 0.00708 | -0.0144 | 110.1695
5 | 0.8578 | 0.00742 | -0.0151 | 115.6065
5.5 | 0.9243 | 0.00784 | -0.0133 | 117.8954
6 | 0.9873 | 0.00854 | -0.0106 | 115.6089
6.5 | 1.0515 | 0.00919 | -0.0075 | 114.4178
7 | 1.1146 | 0.01006 | -0.0039 | 110.7952
7.5 | 1.1771 | 0.01105 | 0.0003 | 106.5249
8 | 1.2397 | 0.01214 | 0.0052 | 102.117
8.5 | 1.2961 | 0.01381 | 0.0113 | 93.8523
9 | 1.3393 | 0.01639 | 0.019 | 81.7145
9.5 | 1.3538 | 0.02043 | 0.0289 | 66.2653
10 | 1.3268 | 0.02575 | 0.0394 | 51.5262
10.5 | 1.2919 | 0.03373 | 0.0419 | 38.3012
11 | 1.2538 | 0.04547 | 0.0351 | 27.5742
11.5 | 1.2169 | 0.06118 | 0.0235 | 19.8905
12 | 1.1751 | 0.07452 | 0.0154 | 15.7689
12.5 | 1.1354 | 0.08734 | 0.0079 | 12.9998
13 | 1.0983 | 0.10016 | 0.0005 | 10.9655
13.5 | 1.0645 | 0.11315 | -0.007 | 9.4079
14 | 1.0363 | 0.12629 | -0.0146 | 8.2057
14.5 | 1.0145 | 0.13915 | -0.0219 | 7.2907

## 65. Re 4M Mach 0.00 (1)
BIGFOIL.COM POLAR EXPORT
vr14
BOEING-VERTOL VR-14 |  |  |  | Cl Max: | 1.095 | at alpha= | 10.5 | deg
JavaFoil+Calcfoil stall+Eppler ext transition |  |  |  | L/D Max: | 87.367 | at alpha= | 7.5 | deg
Re: | 4000000 |  |  | Cd Min: | 0.00729 | at alpha= | 1.5 | deg
Mach: | 0 |  |  | Cl=0 at alpha= | -0.5 | deg
|  |  |  | @ Cl=0.1, Cd= | 0.009702
|  |  |  | @ Cl=0.4, Cd= | 0.0078221
|  |  |  | @ Cl=0.6, Cd= | 0.0084098
alpha (deg) | Cl | Cd | Cm | Cl/Cd
-10.5 | -0.419 | 0.07098 | 0.006 | -5.907
-10 | -0.433 | 0.06694 | 0.005 | -6.466
-9.5 | -0.444 | 0.06332 | 0.005 | -7.018
-9 | -0.453 | 0.05937 | 0.005 | -7.638
-8.5 | -0.459 | 0.0562 | 0.005 | -8.172
-8 | -0.462 | 0.05267 | 0.005 | -8.765
-7.5 | -0.46 | 0.04931 | 0.005 | -9.324
-7 | -0.453 | 0.0464 | 0.005 | -9.772
-6.5 | -0.442 | 0.04353 | 0.005 | -10.153
-6 | -0.426 | 0.04051 | 0.005 | -10.521
-5.5 | -0.5 | 0.01044 | 0.01 | -47.846
-5 | -0.466 | 0.01043 | 0.01 | -44.706
-4.5 | -0.428 | 0.01022 | 0.009 | -41.852
-4 | -0.384 | 0.01004 | 0.009 | -38.215
-3.5 | -0.336 | 0.00979 | 0.009 | -34.326
-3 | -0.285 | 0.00959 | 0.008 | -29.685
-2.5 | -0.231 | 0.0094 | 0.008 | -24.543
-2 | -0.175 | 0.00912 | 0.008 | -19.135
-1.5 | -0.117 | 0.0089 | 0.007 | -13.171
-1 | -0.059 | 0.00892 | 0.007 | -6.606
-0.5 | 0 | 0.00891 | 0.007 | -0.024
0 | 0.059 | 0.00916 | 0.006 | 6.408
0.5 | 0.118 | 0.00994 | 0.006 | 11.835
1 | 0.176 | 0.00739 | 0.006 | 23.866
1.5 | 0.235 | 0.00729 | 0.005 | 32.284
2 | 0.294 | 0.00746 | 0.005 | 39.41
2.5 | 0.353 | 0.00766 | 0.005 | 46.037
3 | 0.411 | 0.00786 | 0.004 | 52.281
3.5 | 0.469 | 0.00807 | 0.004 | 58.211
4 | 0.528 | 0.00809 | 0.003 | 65.174
4.5 | 0.585 | 0.00834 | 0.003 | 70.171
5 | 0.643 | 0.00861 | 0.003 | 74.689
5.5 | 0.699 | 0.00884 | 0.002 | 79.142
6 | 0.755 | 0.00905 | 0.002 | 83.396
6.5 | 0.81 | 0.00981 | 0.001 | 82.494
7 | 0.863 | 0.01015 | 0.001 | 84.995
7.5 | 0.913 | 0.01046 | 0 | 87.367
8 | 0.962 | 0.01127 | 0 | 85.38
8.5 | 1.008 | 0.01255 | 0 | 80.373
9 | 1.047 | 0.01315 | -0.001 | 79.617
9.5 | 1.077 | 0.014 | -0.001 | 76.89
10 | 1.087 | 0.01494 | -0.002 | 72.737
10.5 | 1.095 | 0.01609 | -0.002 | 68.087
11 | 1.094 | 0.01739 | -0.003 | 62.879
11.5 | 1.081 | 0.01935 | -0.003 | 55.855
12 | 1.051 | 0.02325 | -0.004 | 45.211
12.5 | 1.044 | 0.02174 | -0.004 | 48.033
13 | 1.002 | 0.02659 | -0.004 | 37.689
13.5 | 0.946 | 0.03595 | -0.005 | 26.331
14 | 0.877 | 0.05423 | -0.005 | 16.17
14.5 | 0.822 | 0.06986 | -0.005 | 11.771
15 | 0.777 | 0.08147 | -0.005 | 9.536
15.5 | 0.735 | 0.09097 | -0.005 | 8.08

## 66. Re 4M Mach 0.00 (2)
BIGFOIL.COM POLAR EXPORT
vr14
BOEING-VERTOL VR-14 |  |  |  | Cl Max: | 1.6691 | at alpha= | 17 | deg
XFOIL ncrit=9 |  |  |  | L/D Max: | 122.099 | at alpha= | 6.5 | deg
Re: | 4000000 |  |  | Cd Min: | 0.14879 | at alpha= | 20 | deg
Mach: | 0 |  |  | Cl=0 at alpha= | -0.77128 | deg
|  |  |  | @ Cl=0.1, Cd= | 0.0062121
|  |  |  | @ Cl=0.4, Cd= | 0.005145
|  |  |  | @ Cl=0.6, Cd= | 0.0058511
alpha (deg) | Cl | Cd | Cm | Cl/Cd
-10.5 | -1.0126 | 0.02221 | -0.0127 | -45.5921
-9.5 | -0.9403 | 0.01556 | -0.0074 | -60.4306
-9 | -0.893 | 0.0141 | -0.0061 | -63.3333
-8.5 | -0.8443 | 0.01289 | -0.0049 | -65.5004
-8 | -0.7941 | 0.01182 | -0.0038 | -67.1827
-7.5 | -0.7427 | 0.01081 | -0.003 | -68.7049
-7 | -0.6906 | 0.00995 | -0.0022 | -69.407
-6.5 | -0.6378 | 0.00916 | -0.0015 | -69.6288
-6 | -0.5843 | 0.0085 | -0.0009 | -68.7412
-5.5 | -0.53 | 0.00795 | -0.0004 | -66.6667
-5 | -0.4753 | 0.00747 | 0 | -63.6278
-4.5 | -0.4201 | 0.00713 | 0.0003 | -58.9201
-4 | -0.3649 | 0.00673 | 0.0006 | -54.2199
-3.5 | -0.3092 | 0.00646 | 0.0007 | -47.8638
-3 | -0.2527 | 0.00629 | 0.0007 | -40.1749
-2.5 | -0.1959 | 0.00617 | 0.0006 | -31.7504
-2 | -0.1393 | 0.00602 | 0.0006 | -23.1395
-1.5 | -0.0823 | 0.00598 | 0.0004 | -13.7625
-1 | -0.0258 | 0.00598 | 0.0003 | -4.3144
-0.5 | 0.0306 | 0.00632 | 0 | 4.8418
0.5 | 0.1399 | 0.00615 | -0.0001 | 22.748
1 | 0.1914 | 0.00554 | 0.0004 | 34.5487
1.5 | 0.2368 | 0.00468 | 0.0025 | 50.5983
2 | 0.3046 | 0.00477 | 0 | 63.8574
2.5 | 0.3745 | 0.00506 | -0.0032 | 74.0119
3 | 0.4405 | 0.00528 | -0.0056 | 83.428
3.5 | 0.5102 | 0.00551 | -0.0088 | 92.5953
4 | 0.575 | 0.00576 | -0.011 | 99.8264
4.5 | 0.6381 | 0.00599 | -0.0129 | 106.5275
5 | 0.6998 | 0.00623 | -0.0144 | 112.3274
5.5 | 0.761 | 0.00649 | -0.0159 | 117.2573
6 | 0.8155 | 0.00674 | -0.0158 | 120.9941
6.5 | 0.8669 | 0.0071 | -0.0151 | 122.0986
7 | 0.9172 | 0.00766 | -0.0144 | 119.7389
7.5 | 0.968 | 0.00805 | -0.0136 | 120.2484
8 | 1.0177 | 0.00854 | -0.0127 | 119.1686
8.5 | 1.0663 | 0.00916 | -0.0117 | 116.4083
9 | 1.1153 | 0.00968 | -0.0107 | 115.2169
9.5 | 1.1632 | 0.01031 | -0.0096 | 112.8225
10 | 1.2116 | 0.01081 | -0.0086 | 112.0814
10.5 | 1.2586 | 0.0115 | -0.0075 | 109.4435
11 | 1.3061 | 0.01208 | -0.0064 | 108.1209
11.5 | 1.3521 | 0.01277 | -0.0052 | 105.881
12 | 1.3968 | 0.01357 | -0.0039 | 102.9329
12.5 | 1.4413 | 0.01433 | -0.0025 | 100.5792
13 | 1.4832 | 0.01532 | -0.0009 | 96.8146
13.5 | 1.5253 | 0.01625 | 0.0005 | 93.8646
14 | 1.564 | 0.01749 | 0.0023 | 89.4225
14.5 | 1.5943 | 0.01942 | 0.0049 | 82.0958
15 | 1.6229 | 0.02124 | 0.0077 | 76.4077
16 | 1.6547 | 0.02534 | 0.0159 | 65.2999
16.5 | 1.6647 | 0.02807 | 0.019 | 59.3053
17 | 1.6691 | 0.03173 | 0.0211 | 52.6032
17.5 | 1.6658 | 0.03672 | 0.0218 | 45.3649
18 | 1.6517 | 0.04378 | 0.0206 | 37.7273
18.5 | 1.619 | 0.05483 | 0.0158 | 29.5276
19 | 1.5365 | 0.077 | 0.0031 | 19.9545
19.5 | 1.3465 | 0.11869 | -0.0184 | 11.3447
20 | 1.2349 | 0.14879 | -0.0347 | 8.2996

## 67. Re 4M Mach 0.10 (1)
BIGFOIL.COM POLAR EXPORT
vr14
BOEING-VERTOL VR-14 |  |  |  | Cl Max: | 1.092 | at alpha= | 10.5 | deg
JavaFoil+Calcfoil stall+Eppler ext transition |  |  |  | L/D Max: | 88.483 | at alpha= | 9.5 | deg
Re: | 4000000 |  |  | Cd Min: | 0.0073 | at alpha= | 1.5 | deg
Mach: | 0.1 |  |  | Cl=0 at alpha= | -0.5 | deg
|  |  |  | @ Cl=0.1, Cd= | 0.009709
|  |  |  | @ Cl=0.4, Cd= | 0.0078259
|  |  |  | @ Cl=0.6, Cd= | 0.0084476
alpha (deg) | Cl | Cd | Cm | Cl/Cd
-10 | -0.408 | 0.06733 | 0.005 | -6.063
-9.5 | -0.423 | 0.06357 | 0.005 | -6.655
-9 | -0.435 | 0.05979 | 0.005 | -7.282
-8.5 | -0.445 | 0.05597 | 0.005 | -7.941
-8 | -0.45 | 0.05307 | 0.005 | -8.471
-7.5 | -0.451 | 0.04981 | 0.005 | -9.049
-7 | -0.447 | 0.04669 | 0.005 | -9.567
-6.5 | -0.437 | 0.04378 | 0.005 | -9.992
-6 | -0.423 | 0.04141 | 0.005 | -10.206
-5.5 | -0.404 | 0.03791 | 0.006 | -10.663
-5 | -0.466 | 0.01045 | 0.01 | -44.596
-4.5 | -0.428 | 0.01024 | 0.009 | -41.794
-4 | -0.385 | 0.01007 | 0.009 | -38.221
-3.5 | -0.337 | 0.00981 | 0.009 | -34.373
-3 | -0.286 | 0.00961 | 0.008 | -29.745
-2.5 | -0.232 | 0.00941 | 0.008 | -24.61
-2 | -0.175 | 0.00914 | 0.008 | -19.202
-1.5 | -0.118 | 0.00898 | 0.007 | -13.12
-1 | -0.059 | 0.00893 | 0.007 | -6.632
-0.5 | 0 | 0.00891 | 0.007 | -0.024
0 | 0.059 | 0.00916 | 0.006 | 6.437
0.5 | 0.118 | 0.00995 | 0.006 | 11.884
1 | 0.177 | 0.0074 | 0.006 | 23.963
1.5 | 0.236 | 0.0073 | 0.005 | 32.405
2 | 0.295 | 0.00747 | 0.005 | 39.557
2.5 | 0.354 | 0.00767 | 0.005 | 46.213
3 | 0.413 | 0.00787 | 0.004 | 52.472
3.5 | 0.472 | 0.00808 | 0.004 | 58.401
4 | 0.53 | 0.00815 | 0.003 | 65.056
4.5 | 0.588 | 0.0084 | 0.003 | 70.054
5 | 0.646 | 0.00863 | 0.003 | 74.89
5.5 | 0.703 | 0.00886 | 0.002 | 79.369
6 | 0.759 | 0.00907 | 0.002 | 83.617
6.5 | 0.813 | 0.00984 | 0.001 | 82.632
7 | 0.866 | 0.01019 | 0.001 | 85.037
7.5 | 0.917 | 0.01049 | 0 | 87.451
8 | 0.966 | 0.01137 | 0 | 84.94
8.5 | 1.012 | 0.01268 | 0 | 79.832
9 | 1.05 | 0.0133 | -0.001 | 78.95
9.5 | 1.071 | 0.01211 | -0.001 | 88.483
10 | 1.086 | 0.01514 | -0.002 | 71.698
10.5 | 1.092 | 0.01636 | -0.002 | 66.75
11 | 1.086 | 0.01782 | -0.003 | 60.957
11.5 | 1.068 | 0.0202 | -0.003 | 52.852
12 | 1.059 | 0.01948 | -0.004 | 54.388
12.5 | 1.019 | 0.02342 | -0.004 | 43.511
13 | 0.973 | 0.02877 | -0.004 | 33.802
13.5 | 0.905 | 0.04179 | -0.005 | 21.659
14 | 0.835 | 0.06105 | -0.005 | 13.673
14.5 | 0.78 | 0.07554 | -0.005 | 10.331
15 | 0.734 | 0.08547 | -0.005 | 8.583
15.5 | 0.687 | 0.09598 | -0.005 | 7.161

## 68. Re 4M Mach 0.10 (2)
BIGFOIL.COM POLAR EXPORT
vr14
BOEING-VERTOL VR-14 |  |  |  | Cl Max: | 1.6515 | at alpha= | 16.5 | deg
XFOIL ncrit=9 |  |  |  | L/D Max: | 121.363 | at alpha= | 6.5 | deg
Re: | 4000000 |  |  | Cd Min: | 0.16051 | at alpha= | 20 | deg
Mach: | 0.1 |  |  | Cl=0 at alpha= | -0.77297 | deg
|  |  |  | @ Cl=0.1, Cd= | 0.006385
|  |  |  | @ Cl=0.4, Cd= | 0.00515
|  |  |  | @ Cl=0.6, Cd= | 0.0058616
alpha (deg) | Cl | Cd | Cm | Cl/Cd
-9.5 | -0.9403 | 0.01766 | -0.0097 | -53.2446
-9 | -0.8963 | 0.01539 | -0.0078 | -58.2391
-8.5 | -0.8484 | 0.01383 | -0.0063 | -61.3449
-8 | -0.7984 | 0.01253 | -0.005 | -63.7191
-7.5 | -0.7471 | 0.01132 | -0.004 | -65.9982
-7 | -0.6948 | 0.01032 | -0.003 | -67.3256
-6.5 | -0.6419 | 0.00941 | -0.0021 | -68.2147
-6 | -0.588 | 0.00867 | -0.0014 | -67.8201
-5.5 | -0.5334 | 0.00807 | -0.0008 | -66.0967
-5 | -0.4783 | 0.00755 | -0.0004 | -63.351
-4.5 | -0.4227 | 0.00717 | 0 | -58.954
-4 | -0.3671 | 0.00676 | 0.0004 | -54.3047
-3.5 | -0.3109 | 0.00648 | 0.0006 | -47.9784
-3 | -0.2542 | 0.0063 | 0.0006 | -40.3492
-2.5 | -0.197 | 0.00618 | 0.0005 | -31.877
-2 | -0.14 | 0.00602 | 0.0005 | -23.2558
-1.5 | -0.0826 | 0.00598 | 0.0003 | -13.8127
-1 | -0.0257 | 0.00599 | 0.0002 | -4.2905
-0.5 | 0.0309 | 0.00633 | -0.0001 | 4.8815
0 | 0.087 | 0.00645 | -0.0002 | 13.4884
0.5 | 0.141 | 0.00618 | -0.0001 | 22.8155
1 | 0.1927 | 0.00556 | 0.0004 | 34.6583
1.5 | 0.2383 | 0.00468 | 0.0025 | 50.9188
2 | 0.3065 | 0.00478 | 0 | 64.1213
2.5 | 0.377 | 0.00507 | -0.0032 | 74.359
3 | 0.4431 | 0.0053 | -0.0056 | 83.6038
3.5 | 0.5132 | 0.00553 | -0.0088 | 92.8029
4 | 0.5784 | 0.00578 | -0.011 | 100.0692
4.5 | 0.6419 | 0.00602 | -0.0128 | 106.6279
5 | 0.7041 | 0.00625 | -0.0143 | 112.656
5.5 | 0.7658 | 0.00652 | -0.0158 | 117.454
6 | 0.821 | 0.00677 | -0.0157 | 121.2703
6.5 | 0.8726 | 0.00719 | -0.015 | 121.363
7 | 0.9235 | 0.00772 | -0.0142 | 119.6244
7.5 | 0.9748 | 0.0081 | -0.0134 | 120.3457
8 | 1.0248 | 0.00862 | -0.0124 | 118.8863
8.5 | 1.0738 | 0.00927 | -0.0113 | 115.836
9 | 1.1233 | 0.00978 | -0.0103 | 114.8569
9.5 | 1.1718 | 0.01041 | -0.0091 | 112.5648
10 | 1.2205 | 0.01096 | -0.0079 | 111.3595
10.5 | 1.2679 | 0.01168 | -0.0066 | 108.5531
11 | 1.3159 | 0.01225 | -0.0055 | 107.4204
11.5 | 1.3619 | 0.01304 | -0.0041 | 104.4402
12 | 1.4074 | 0.01381 | -0.0026 | 101.9117
12.5 | 1.4514 | 0.01469 | -0.001 | 98.8019
13 | 1.4941 | 0.01567 | 0.0007 | 95.3478
13.5 | 1.534 | 0.0169 | 0.0027 | 90.7692
14 | 1.5671 | 0.01872 | 0.0053 | 83.7126
14.5 | 1.5978 | 0.02055 | 0.0081 | 77.7518
15 | 1.6216 | 0.02259 | 0.0117 | 71.784
15.5 | 1.6362 | 0.02456 | 0.0162 | 66.6205
16 | 1.6468 | 0.0272 | 0.0198 | 60.5441
16.5 | 1.6515 | 0.03076 | 0.0224 | 53.6899
17 | 1.6487 | 0.03565 | 0.0235 | 46.2468
17.5 | 1.6347 | 0.04264 | 0.0225 | 38.3372
18 | 1.6023 | 0.05358 | 0.0178 | 29.9048
18.5 | 1.5248 | 0.0749 | 0.0052 | 20.3578
19 | 1.3551 | 0.11235 | -0.0143 | 12.0614
19.5 | 1.2429 | 0.14142 | -0.03 | 8.7887
20 | 1.1919 | 0.16051 | -0.0407 | 7.4257

## 69. Re 4M Mach 0.25 (1)
BIGFOIL.COM POLAR EXPORT
vr14
BOEING-VERTOL VR-14 |  |  |  | Cl Max: | 1.07 | at alpha= | 10 | deg
JavaFoil+Calcfoil stall+Eppler ext transition |  |  |  | L/D Max: | 86.884 | at alpha= | 7.5 | deg
Re: | 4000000 |  |  | Cd Min: | 0.00736 | at alpha= | 1.5 | deg
Mach: | 0.25 |  |  | Cl=0 at alpha= | -0.5 | deg
|  |  |  | @ Cl=0.1, Cd= | 0.009737
|  |  |  | @ Cl=0.4, Cd= | 0.11851
|  |  |  | @ Cl=0.6, Cd= | 0.11851
alpha (deg) | Cl | Cd | Cm | Cl/Cd
-9.5 | -0.223 | 0.06613 | 0.005 | -3.365
-9 | -0.27 | 0.06172 | 0.005 | -4.372
-8.5 | -0.311 | 0.05818 | 0.005 | -5.339
-8 | -0.345 | 0.0548 | 0.005 | -6.287
-7.5 | -0.371 | 0.05135 | 0.005 | -7.225
-7 | -0.389 | 0.04819 | 0.005 | -8.069
-6.5 | -0.398 | 0.04556 | 0.005 | -8.727
-6 | -0.397 | 0.04283 | 0.005 | -9.277
-5.5 | -0.388 | 0.04015 | 0.005 | -9.674
-5 | -0.372 | 0.0372 | 0.005 | -9.992
-4.5 | -0.428 | 0.01038 | 0.01 | -41.238
-4 | -0.389 | 0.01016 | 0.009 | -38.228
-3.5 | -0.343 | 0.00998 | 0.009 | -34.356
-3 | -0.292 | 0.00971 | 0.009 | -30.066
-2.5 | -0.237 | 0.00948 | 0.008 | -25.021
-2 | -0.18 | 0.00919 | 0.008 | -19.59
-1.5 | -0.121 | 0.00904 | 0.008 | -13.379
-1 | -0.061 | 0.00898 | 0.007 | -6.775
-0.5 | 0 | 0.00894 | 0.007 | -0.024
0 | 0.061 | 0.00923 | 0.007 | 6.57
0.5 | 0.121 | 0.01001 | 0.006 | 12.132
1 | 0.182 | 0.00747 | 0.006 | 24.403
1.5 | 0.243 | 0.00736 | 0.006 | 33.012
2 | 0.304 | 0.00756 | 0.005 | 40.152
2.5 | 0.364 | 0.00772 | 0.005 | 47.141
3 | 0.424 | 0.00794 | 0.004 | 53.444
3.5 | 0.485 | 0.00815 | 0.004 | 59.454
4 | 0.545 | 0.00823 | 0.004 | 66.199
4.5 | 0.604 | 0.00849 | 0.003 | 71.168
5 | 0.663 | 0.00876 | 0.003 | 75.723
5.5 | 0.721 | 0.009 | 0.002 | 80.129
6 | 0.778 | 0.00977 | 0.002 | 79.708
6.5 | 0.834 | 0.01006 | 0.001 | 82.908
7 | 0.887 | 0.01042 | 0.001 | 85.163
7.5 | 0.938 | 0.0108 | 0 | 86.884
8 | 0.986 | 0.01186 | 0 | 83.178
8.5 | 1.03 | 0.01331 | -0.001 | 77.37
9 | 1.054 | 0.0143 | -0.001 | 73.738
9.5 | 1.069 | 0.01526 | -0.001 | 70.045
10 | 1.07 | 0.01657 | -0.002 | 64.563
10.5 | 1.053 | 0.0185 | -0.002 | 56.923
11 | 1.012 | 0.02228 | -0.003 | 45.437
11.5 | 0.95 | 0.02967 | -0.003 | 32.019
12 | 0.912 | 0.0277 | -0.004 | 32.942
12.5 | 0.809 | 0.0444 | -0.004 | 18.222
13 | 0.709 | 0.06538 | -0.004 | 10.848
13.5 | 0.624 | 0.07819 | -0.004 | 7.977
14 | 0.535 | 0.09054 | -0.004 | 5.912
14.5 | 0.443 | 0.10438 | -0.004 | 4.246
15 | 0.347 | 0.11851 | -0.004 | 2.929

## 70. Re 4M Mach 0.25 (2)
BIGFOIL.COM POLAR EXPORT
vr14
BOEING-VERTOL VR-14 |  |  |  | Cl Max: | 1.5825 | at alpha= | 14.5 | deg
XFOIL ncrit=9 |  |  |  | L/D Max: | 121.671 | at alpha= | 6 | deg
Re: | 4000000 |  |  | Cd Min: | 0.18565 | at alpha= | 19.5 | deg
Mach: | 0.25 |  |  | Cl=0 at alpha= | -0.78168 | deg
|  |  |  | @ Cl=0.1, Cd= | 0.0065536
|  |  |  | @ Cl=0.4, Cd= | 0.0051838
|  |  |  | @ Cl=0.6, Cd= | 0.0058691
alpha (deg) | Cl | Cd | Cm | Cl/Cd
-9 | -0.5971 | 0.097 | 0.017 | -6.1557
-8.5 | -0.6058 | 0.08545 | 0.0102 | -7.0895
-7.5 | -0.6427 | 0.05365 | -0.0134 | -11.9795
-6.5 | -0.6596 | 0.01236 | -0.0068 | -53.3657
-6 | -0.6068 | 0.01032 | -0.005 | -58.7984
-5.5 | -0.5512 | 0.00905 | -0.0036 | -60.9061
-5 | -0.4946 | 0.00813 | -0.0025 | -60.8364
-4.5 | -0.437 | 0.00751 | -0.0016 | -58.1891
-4 | -0.3789 | 0.00707 | -0.001 | -53.5926
-3.5 | -0.3207 | 0.00665 | -0.0005 | -48.2256
-3 | -0.262 | 0.00638 | -0.0002 | -41.0658
-2.5 | -0.2027 | 0.00621 | -0.0001 | -32.6409
-2 | -0.1436 | 0.00607 | 0 | -23.6573
-1.5 | -0.0843 | 0.00601 | 0 | -14.0266
-1 | -0.0255 | 0.00605 | -0.0001 | -4.2149
-0.5 | 0.0329 | 0.00639 | -0.0003 | 5.1487
0 | 0.0911 | 0.0066 | -0.0005 | 13.803
0.5 | 0.1467 | 0.00631 | -0.0003 | 23.2488
1 | 0.1999 | 0.00567 | 0.0002 | 35.2557
1.5 | 0.2463 | 0.00472 | 0.0026 | 52.1822
2 | 0.3169 | 0.00484 | 0 | 65.4752
2.5 | 0.3905 | 0.00515 | -0.0035 | 75.8252
3 | 0.458 | 0.00539 | -0.0056 | 84.9722
3.5 | 0.5303 | 0.00562 | -0.0087 | 94.3594
4 | 0.5976 | 0.00586 | -0.0108 | 101.9795
4.5 | 0.6634 | 0.00611 | -0.0125 | 108.5761
5 | 0.728 | 0.00638 | -0.0139 | 114.1066
5.5 | 0.7925 | 0.00668 | -0.0152 | 118.6377
6 | 0.8517 | 0.007 | -0.0153 | 121.6714
6.5 | 0.9051 | 0.00754 | -0.0143 | 120.0398
7 | 0.9587 | 0.008 | -0.0132 | 119.8375
7.5 | 1.012 | 0.0085 | -0.0119 | 119.0588
8 | 1.0642 | 0.00912 | -0.0104 | 116.6886
8.5 | 1.1163 | 0.00973 | -0.0089 | 114.7276
9 | 1.1677 | 0.01043 | -0.0072 | 111.9559
9.5 | 1.2195 | 0.01102 | -0.0054 | 110.6624
10 | 1.2697 | 0.01183 | -0.0035 | 107.3288
10.5 | 1.3207 | 0.01253 | -0.0015 | 105.403
11 | 1.3692 | 0.01349 | 0.0007 | 101.4974
11.5 | 1.4174 | 0.01439 | 0.0031 | 98.499
12 | 1.4629 | 0.01553 | 0.0058 | 94.1983
12.5 | 1.5013 | 0.01726 | 0.0092 | 86.9815
13 | 1.5363 | 0.01923 | 0.0129 | 79.8908
13.5 | 1.5663 | 0.02142 | 0.017 | 73.1232
14 | 1.5805 | 0.02394 | 0.0227 | 66.0192
14.5 | 1.5825 | 0.02746 | 0.0277 | 57.6293
15 | 1.5747 | 0.0326 | 0.0305 | 48.3037
15.5 | 1.5531 | 0.04038 | 0.0299 | 38.4621
16 | 1.5142 | 0.05257 | 0.0238 | 28.8035
16.5 | 1.4397 | 0.07405 | 0.0098 | 19.4423
17 | 1.341 | 0.09735 | -0.0026 | 13.775
17.5 | 1.2554 | 0.11879 | -0.0143 | 10.5682
18 | 1.195 | 0.13768 | -0.0248 | 8.6795
18.5 | 1.1495 | 0.15521 | -0.0349 | 7.4061
19 | 1.1195 | 0.17052 | -0.0439 | 6.5652
19.5 | 1.0956 | 0.18565 | -0.0532 | 5.9014

## 71. Re 4M Mach 0.50 (1)
BIGFOIL.COM POLAR EXPORT
vr14
BOEING-VERTOL VR-14 |  |  |  | Cl Max: | 1.116 | at alpha= | 20 | deg
JavaFoil+Calcfoil stall+Eppler ext transition |  |  |  | L/D Max: | 81.37 | at alpha= | 6.5 | deg
Re: | 4000000 |  |  | Cd Min: | 0.0076 | at alpha= | 1.5 | deg
Mach: | 0.5 |  |  | Cl=0 at alpha= | -0.5 | deg
|  |  |  | @ Cl=0.1, Cd= | 0.010287
|  |  |  | @ Cl=0.4, Cd= | 0.0080573
|  |  |  | @ Cl=0.6, Cd= | 0.0088503
alpha (deg) | Cl | Cd | Cm | Cl/Cd
-20 | -1.045 | 0.16405 | 0.009 | -6.371
-19.5 | -1.017 | 0.16051 | 0.009 | -6.336
-19 | -0.99 | 0.15513 | 0.009 | -6.383
-18.5 | -0.964 | 0.15082 | 0.009 | -6.394
-18 | -0.939 | 0.14396 | 0.009 | -6.521
-17.5 | -0.914 | 0.14535 | 0.009 | -6.287
-17 | -0.886 | 0.136 | 0.008 | -6.513
-16.5 | -0.859 | 0.13196 | 0.008 | -6.513
-16 | -0.834 | 0.12592 | 0.008 | -6.62
-15.5 | -0.808 | 0.12193 | 0.008 | -6.624
-15 | -0.782 | 0.1174 | 0.008 | -6.657
-14.5 | -0.754 | 0.11104 | 0.008 | -6.793
-14 | -0.728 | 0.10014 | 0.008 | -7.271
-13.5 | -0.702 | 0.09207 | 0.008 | -7.627
-13 | -0.676 | 0.08597 | 0.008 | -7.864
-12.5 | -0.65 | 0.08057 | 0.008 | -8.067
-12 | -0.622 | 0.0869 | 0.007 | -7.154
-11.5 | -0.595 | 0.07851 | 0.007 | -7.582
-11 | -0.569 | 0.07156 | 0.007 | -7.95
-10.5 | -0.542 | 0.06648 | 0.007 | -8.159
-10 | -0.515 | 0.07198 | 0.007 | -7.149
-9.5 | -0.487 | 0.07078 | 0.006 | -6.885
-9 | -0.462 | 0.058 | 0.007 | -7.963
-8.5 | -0.436 | 0.05358 | 0.007 | -8.132
-8 | -0.408 | 0.05281 | 0.006 | -7.723
-7.5 | -0.38 | 0.04996 | 0.006 | -7.615
-7 | -0.353 | 0.05004 | 0.006 | -7.055
-6.5 | -0.326 | 0.04652 | 0.005 | -7.007
-6 | -0.299 | 0.0448 | 0.005 | -6.674
-5.5 | -0.272 | 0.0431 | 0.005 | -6.309
-5 | -0.245 | 0.04143 | 0.005 | -5.908
-4.5 | -0.218 | 0.03943 | 0.005 | -5.521
-4 | -0.191 | 0.03694 | 0.005 | -5.161
-3.5 | -0.262 | 0.03412 | 0.005 | -7.678
-3 | -0.307 | 0.01016 | 0.01 | -30.2
-2.5 | -0.258 | 0.00992 | 0.009 | -26.041
-2 | -0.199 | 0.0096 | 0.009 | -20.724
-1.5 | -0.135 | 0.00934 | 0.009 | -14.403
-1 | -0.068 | 0.00924 | 0.008 | -7.345
-0.5 | 0 | 0.00942 | 0.008 | -0.026
0 | 0.068 | 0.01023 | 0.007 | 6.618
0.5 | 0.136 | 0.01035 | 0.007 | 13.114
1 | 0.204 | 0.0104 | 0.007 | 19.584
1.5 | 0.271 | 0.0076 | 0.006 | 35.701
2 | 0.339 | 0.00786 | 0.006 | 43.142
2.5 | 0.407 | 0.00808 | 0.005 | 50.333
3 | 0.474 | 0.00835 | 0.005 | 56.764
3.5 | 0.541 | 0.0086 | 0.004 | 62.903
4 | 0.607 | 0.00888 | 0.004 | 68.389
4.5 | 0.673 | 0.00905 | 0.003 | 74.431
5 | 0.738 | 0.00938 | 0.003 | 78.735
5.5 | 0.801 | 0.01032 | 0.003 | 77.607
6 | 0.861 | 0.01077 | 0.002 | 79.938
6.5 | 0.917 | 0.01127 | 0.002 | 81.37
7 | 0.967 | 0.01251 | 0.001 | 77.248
7.5 | 0.996 | 0.01388 | 0 | 71.767
8 | 1.003 | 0.01684 | 0 | 59.577
8.5 | 0.957 | 0.02195 | -0.001 | 43.608
9 | 0.557 | 0.04154 | -0.001 | 13.401
9.5 | 0.567 | 0.05399 | -0.001 | 10.504
10 | 0.595 | 0.05646 | -0.002 | 10.541
10.5 | 0.612 | 0.06747 | -0.002 | 9.071
11 | 0.642 | 0.06925 | -0.002 | 9.274
11.5 | 0.669 | 0.07273 | -0.003 | 9.201
12 | 0.679 | 0.09375 | -0.002 | 7.244
12.5 | 0.706 | 0.09562 | -0.003 | 7.38
13 | 0.733 | 0.10364 | -0.003 | 7.073
13.5 | 0.76 | 0.10641 | -0.003 | 7.137
14 | 0.786 | 0.11249 | -0.004 | 6.987
14.5 | 0.82 | 0.11757 | -0.004 | 6.972
15 | 0.841 | 0.12037 | -0.004 | 6.987
15.5 | 0.872 | 0.12595 | -0.005 | 6.924
16 | 0.896 | 0.13013 | -0.005 | 6.889
16.5 | 0.924 | 0.13454 | -0.006 | 6.867
17 | 0.954 | 0.13749 | -0.006 | 6.936
17.5 | 0.978 | 0.14011 | -0.007 | 6.983
18 | 1.005 | 0.14566 | -0.007 | 6.898
18.5 | 1.031 | 0.15007 | -0.007 | 6.872
19 | 1.058 | 0.15529 | -0.008 | 6.814
19.5 | 1.088 | 0.15988 | -0.009 | 6.805
20 | 1.116 | 0.1645 | -0.009 | 6.787

## 72. Re 4M Mach 0.50 (2)
BIGFOIL.COM POLAR EXPORT
vr14
BOEING-VERTOL VR-14 |  |  |  | Cl Max: | 1.3792 | at alpha= | 9.5 | deg
XFOIL ncrit=9 |  |  |  | L/D Max: | 124.141 | at alpha= | 5.5 | deg
Re: | 4000000 |  |  | Cd Min: | 0.22556 | at alpha= | -16 | deg
Mach: | 0.5 |  |  | Cl=0 at alpha= | -0.82067 | deg
|  |  |  | @ Cl=0.1, Cd= | 0.0069602
|  |  |  | @ Cl=0.4, Cd= | 0.0052618
|  |  |  | @ Cl=0.6, Cd= | 0.0060086
alpha (deg) | Cl | Cd | Cm | Cl/Cd
-16 | -0.7782 | 0.22556 | 0.077 | -3.4501
-15.5 | -0.7567 | 0.21702 | 0.0723 | -3.4868
-15 | -0.7376 | 0.20853 | 0.0678 | -3.5371
-14.5 | -0.717 | 0.20073 | 0.0635 | -3.572
-14 | -0.6966 | 0.19279 | 0.0593 | -3.6133
-13.5 | -0.6769 | 0.18481 | 0.0552 | -3.6627
-13 | -0.6581 | 0.17688 | 0.0513 | -3.7206
-12.5 | -0.6402 | 0.16878 | 0.0474 | -3.7931
-12 | -0.6232 | 0.16058 | 0.0437 | -3.8809
-11.5 | -0.6068 | 0.15217 | 0.04 | -3.9876
-11 | -0.5918 | 0.14382 | 0.0364 | -4.1149
-10.5 | -0.5786 | 0.13547 | 0.0329 | -4.2711
-10 | -0.5662 | 0.12716 | 0.0294 | -4.4527
-9.5 | -0.5552 | 0.11882 | 0.0259 | -4.6726
-9 | -0.5452 | 0.11045 | 0.0222 | -4.9362
-8.5 | -0.5402 | 0.10173 | 0.0182 | -5.3101
-8 | -0.5434 | 0.09208 | 0.0147 | -5.9014
-7.5 | -0.5429 | 0.08376 | 0.0111 | -6.4816
-7 | -0.5421 | 0.0751 | 0.0055 | -7.2184
-6.5 | -0.542 | 0.0656 | -0.0042 | -8.2622
-6 | -0.5278 | 0.05551 | -0.0124 | -9.5082
-5.5 | -0.5068 | 0.04529 | -0.0173 | -11.1901
-5 | -0.4785 | 0.03534 | -0.0187 | -13.5399
-4.5 | -0.4431 | 0.02619 | -0.0169 | -16.9187
-4 | -0.4087 | 0.01575 | -0.0121 | -25.9492
-3 | -0.297 | 0.00697 | -0.0047 | -42.6112
-2.5 | -0.2284 | 0.00648 | -0.0033 | -35.2469
-2 | -0.1594 | 0.0063 | -0.0026 | -25.3016
-1.5 | -0.0911 | 0.00617 | -0.0021 | -14.765
-1 | -0.0236 | 0.00638 | -0.0019 | -3.6991
-0.5 | 0.0422 | 0.00676 | -0.0018 | 6.2426
0 | 0.1086 | 0.00699 | -0.0017 | 15.5365
1 | 0.2331 | 0.00607 | -0.0005 | 38.402
1.5 | 0.2822 | 0.00493 | 0.0031 | 57.2414
2 | 0.3636 | 0.00513 | 0.0003 | 70.8772
2.5 | 0.4492 | 0.00544 | -0.0036 | 82.5735
3 | 0.5255 | 0.00576 | -0.0053 | 91.2326
3.5 | 0.6064 | 0.00603 | -0.0077 | 100.5638
4 | 0.6846 | 0.00631 | -0.0094 | 108.4945
4.5 | 0.7618 | 0.00662 | -0.0104 | 115.0755
5 | 0.839 | 0.00697 | -0.0112 | 120.373
5.5 | 0.9174 | 0.00739 | -0.0117 | 124.1407
6 | 0.9927 | 0.00812 | -0.0114 | 122.2537
6.5 | 1.0578 | 0.00868 | -0.0085 | 121.8664
7 | 1.1217 | 0.00952 | -0.0049 | 117.8256
7.5 | 1.1864 | 0.01036 | -0.0009 | 114.5174
8 | 1.25 | 0.01138 | 0.0039 | 109.8418
8.5 | 1.3099 | 0.01284 | 0.0097 | 102.0171
9 | 1.3607 | 0.01497 | 0.0171 | 90.8951
9.5 | 1.3792 | 0.019 | 0.0273 | 72.5895
10 | 1.3521 | 0.02428 | 0.039 | 55.6878
10.5 | 1.3103 | 0.03207 | 0.043 | 40.8575
11 | 1.2699 | 0.04335 | 0.0374 | 29.2941
11.5 | 1.2344 | 0.05892 | 0.0255 | 20.9504
12 | 1.1957 | 0.07211 | 0.0177 | 16.5816
12.5 | 1.1588 | 0.08457 | 0.0105 | 13.7023
13 | 1.1251 | 0.09684 | 0.0036 | 11.6181
13.5 | 1.0953 | 0.10904 | -0.0033 | 10.0449
14 | 1.07 | 0.12129 | -0.0102 | 8.8218
14.5 | 1.0478 | 0.13384 | -0.0174 | 7.8288

## 73. Re 5M Mach 0.00 (1)
BIGFOIL.COM POLAR EXPORT
vr14
BOEING-VERTOL VR-14 |  |  |  | Cl Max: | 1.098 | at alpha= | 10.5 | deg
JavaFoil+Calcfoil stall+Eppler ext transition |  |  |  | L/D Max: | 90.436 | at alpha= | 7.5 | deg
Re: | 5000000 |  |  | Cd Min: | 0.00733 | at alpha= | 2 | deg
Mach: | 0 |  |  | Cl=0 at alpha= | -0.5 | deg
|  |  |  | @ Cl=0.1, Cd= | 0.0097934
|  |  |  | @ Cl=0.4, Cd= | 0.0076802
|  |  |  | @ Cl=0.6, Cd= | 0.0082855
alpha (deg) | Cl | Cd | Cm | Cl/Cd
-11 | -0.404 | 0.07377 | 0.006 | -5.483
-10.5 | -0.42 | 0.06979 | 0.006 | -6.011
-10 | -0.433 | 0.06621 | 0.006 | -6.541
-9.5 | -0.445 | 0.06229 | 0.005 | -7.139
-9 | -0.454 | 0.05868 | 0.005 | -7.734
-8.5 | -0.46 | 0.05525 | 0.005 | -8.319
-8 | -0.462 | 0.05183 | 0.005 | -8.913
-7.5 | -0.46 | 0.04868 | 0.005 | -9.455
-7 | -0.454 | 0.04568 | 0.005 | -9.934
-6.5 | -0.443 | 0.04282 | 0.005 | -10.34
-6 | -0.527 | 0.01038 | 0.01 | -50.756
-5.5 | -0.5 | 0.0104 | 0.01 | -48.034
-5 | -0.466 | 0.01021 | 0.01 | -45.693
-4.5 | -0.428 | 0.00999 | 0.009 | -42.8
-4 | -0.384 | 0.00982 | 0.009 | -39.098
-3.5 | -0.336 | 0.00957 | 0.009 | -35.086
-3 | -0.285 | 0.00937 | 0.008 | -30.38
-2.5 | -0.231 | 0.00918 | 0.008 | -25.121
-2 | -0.175 | 0.00897 | 0.008 | -19.472
-1.5 | -0.117 | 0.00885 | 0.007 | -13.243
-1 | -0.059 | 0.00879 | 0.007 | -6.705
-0.5 | 0 | 0.00906 | 0.007 | -0.023
0 | 0.059 | 0.00971 | 0.006 | 6.042
0.5 | 0.118 | 0.00983 | 0.006 | 11.964
1 | 0.176 | 0.00752 | 0.006 | 23.474
1.5 | 0.235 | 0.00751 | 0.005 | 31.329
2 | 0.294 | 0.00733 | 0.005 | 40.091
2.5 | 0.353 | 0.00751 | 0.005 | 46.941
3 | 0.411 | 0.00772 | 0.004 | 53.259
3.5 | 0.469 | 0.00789 | 0.004 | 59.53
4 | 0.528 | 0.00809 | 0.003 | 65.243
4.5 | 0.585 | 0.00827 | 0.003 | 70.82
5 | 0.643 | 0.00833 | 0.003 | 77.187
5.5 | 0.699 | 0.00855 | 0.002 | 81.812
6 | 0.755 | 0.00924 | 0.002 | 81.733
6.5 | 0.81 | 0.00953 | 0.001 | 84.956
7 | 0.863 | 0.0098 | 0.001 | 87.99
7.5 | 0.913 | 0.0101 | 0 | 90.436
8 | 0.962 | 0.01092 | 0 | 88.106
8.5 | 1.008 | 0.01216 | 0 | 82.941
9 | 1.047 | 0.01268 | -0.001 | 82.588
9.5 | 1.077 | 0.01346 | -0.001 | 79.972
10 | 1.088 | 0.01439 | -0.002 | 75.615
10.5 | 1.098 | 0.01545 | -0.002 | 71.028
11 | 1.097 | 0.01659 | -0.003 | 66.146
11.5 | 1.085 | 0.01832 | -0.003 | 59.26
12 | 1.059 | 0.02146 | -0.004 | 49.346
12.5 | 1.051 | 0.02007 | -0.004 | 52.388
13 | 1.01 | 0.0243 | -0.005 | 41.538
13.5 | 0.961 | 0.03081 | -0.005 | 31.183
14 | 0.89 | 0.04692 | -0.005 | 18.98
14.5 | 0.83 | 0.06396 | -0.005 | 12.981
15 | 0.781 | 0.07724 | -0.005 | 10.113
15.5 | 0.738 | 0.08685 | -0.005 | 8.501

## 74. Re 5M Mach 0.00 (2)
BIGFOIL.COM POLAR EXPORT
vr14
BOEING-VERTOL VR-14 |  |  |  | Cl Max: | 1.6965 | at alpha= | 17.5 | deg
XFOIL ncrit=9 |  |  |  | L/D Max: | 125.29 | at alpha= | 7.5 | deg
Re: | 5000000 |  |  | Cd Min: | 0.1313 | at alpha= | 20 | deg
Mach: | 0 |  |  | Cl=0 at alpha= | -0.75776 | deg
|  |  |  | @ Cl=0.1, Cd= | 0.0063913
|  |  |  | @ Cl=0.4, Cd= | 0.0049361
|  |  |  | @ Cl=0.6, Cd= | 0.0056143
alpha (deg) | Cl | Cd | Cm | Cl/Cd
-10.5 | -1.0099 | 0.02371 | -0.0123 | -42.5938
-10 | -0.9698 | 0.02173 | -0.0102 | -44.6295
-9.5 | -0.9461 | 0.01515 | -0.0062 | -62.4488
-9 | -0.901 | 0.0131 | -0.0045 | -68.7786
-8.5 | -0.8519 | 0.0118 | -0.0034 | -72.1949
-8 | -0.8008 | 0.01075 | -0.0025 | -74.493
-7.5 | -0.7487 | 0.0099 | -0.0017 | -75.6263
-7 | -0.6957 | 0.00919 | -0.0011 | -75.7018
-6.5 | -0.6422 | 0.00853 | -0.0005 | -75.2872
-6 | -0.588 | 0.00798 | -0.0001 | -73.6842
-5.5 | -0.5332 | 0.00752 | 0.0003 | -70.9043
-5 | -0.4781 | 0.00712 | 0.0006 | -67.1489
-4.5 | -0.4226 | 0.00682 | 0.0008 | -61.9648
-3.5 | -0.3109 | 0.00625 | 0.0011 | -49.744
-3 | -0.2545 | 0.00607 | 0.0011 | -41.9275
-2.5 | -0.1977 | 0.00593 | 0.001 | -33.339
-2 | -0.1409 | 0.00583 | 0.0009 | -24.1681
-1.5 | -0.084 | 0.00581 | 0.0007 | -14.4578
-1 | -0.0273 | 0.00603 | 0.0004 | -4.5274
0 | 0.0854 | 0.00645 | -0.0001 | 13.2403
0.5 | 0.1401 | 0.00623 | 0 | 22.488
1 | 0.1934 | 0.00576 | 0.0002 | 33.5764
1.5 | 0.2437 | 0.00503 | 0.001 | 48.4493
2 | 0.292 | 0.00451 | 0.0029 | 64.745
2.5 | 0.3648 | 0.00481 | -0.001 | 75.842
3 | 0.4262 | 0.00503 | -0.0023 | 84.7316
3.5 | 0.4948 | 0.00524 | -0.0053 | 94.4275
4 | 0.5628 | 0.00548 | -0.0082 | 102.7007
4.5 | 0.6265 | 0.00571 | -0.0102 | 109.7198
5 | 0.6887 | 0.00596 | -0.0118 | 115.5537
5.5 | 0.7497 | 0.00623 | -0.0132 | 120.3371
6 | 0.811 | 0.00651 | -0.0147 | 124.5776
6.5 | 0.869 | 0.00698 | -0.0156 | 124.4986
7 | 0.92 | 0.0074 | -0.0149 | 124.3243
7.5 | 0.971 | 0.00775 | -0.0142 | 125.2903
8 | 1.0207 | 0.00829 | -0.0133 | 123.1242
8.5 | 1.0697 | 0.00885 | -0.0123 | 120.8701
9 | 1.1189 | 0.00932 | -0.0114 | 120.0536
9.5 | 1.1676 | 0.00984 | -0.0104 | 118.6585
10 | 1.2155 | 0.01041 | -0.0093 | 116.7627
10.5 | 1.2633 | 0.01098 | -0.0082 | 115.0546
11 | 1.3109 | 0.01154 | -0.0072 | 113.5962
11.5 | 1.3569 | 0.01228 | -0.006 | 110.4967
12 | 1.4028 | 0.01294 | -0.0048 | 108.408
12.5 | 1.4463 | 0.01381 | -0.0033 | 104.7285
13 | 1.4898 | 0.01461 | -0.0019 | 101.9713
13.5 | 1.5305 | 0.01569 | -0.0002 | 97.5462
14 | 1.5669 | 0.01718 | 0.0019 | 91.2049
14.5 | 1.6003 | 0.01883 | 0.0043 | 84.9867
15 | 1.6328 | 0.02038 | 0.0067 | 80.1178
15.5 | 1.6621 | 0.02191 | 0.0093 | 75.8603
16 | 1.6778 | 0.02371 | 0.0137 | 70.7634
16.5 | 1.6895 | 0.02608 | 0.0174 | 64.7814
17 | 1.6961 | 0.02924 | 0.0201 | 58.0062
17.5 | 1.6965 | 0.03347 | 0.0218 | 50.6872
18 | 1.6884 | 0.03927 | 0.0218 | 42.9947
18.5 | 1.6669 | 0.04772 | 0.0193 | 34.9308
19 | 1.6199 | 0.06189 | 0.0121 | 26.1739
19.5 | 1.4976 | 0.09155 | -0.0042 | 16.3583
20 | 1.32 | 0.1313 | -0.0249 | 10.0533

## 75. Re 5M Mach 0.10 (1)
BIGFOIL.COM POLAR EXPORT
vr14
BOEING-VERTOL VR-14 |  |  |  | Cl Max: | 1.094 | at alpha= | 10.5 | deg
JavaFoil+Calcfoil stall+Eppler ext transition |  |  |  | L/D Max: | 90.119 | at alpha= | 7.5 | deg
Re: | 5000000 |  |  | Cd Min: | 0.00734 | at alpha= | 2 | deg
Mach: | 0.1 |  |  | Cl=0 at alpha= | -0.5 | deg
|  |  |  | @ Cl=0.1, Cd= | 0.0098034
|  |  |  | @ Cl=0.4, Cd= | 0.0076837
|  |  |  | @ Cl=0.6, Cd= | 0.0082945
alpha (deg) | Cl | Cd | Cm | Cl/Cd
-10.5 | -0.392 | 0.06997 | 0.006 | -5.598
-10 | -0.408 | 0.06659 | 0.006 | -6.134
-9.5 | -0.423 | 0.06295 | 0.005 | -6.724
-9 | -0.436 | 0.05887 | 0.005 | -7.401
-8.5 | -0.445 | 0.05544 | 0.005 | -8.023
-8 | -0.45 | 0.05249 | 0.005 | -8.573
-7.5 | -0.451 | 0.0491 | 0.005 | -9.186
-7 | -0.447 | 0.04603 | 0.005 | -9.715
-6.5 | -0.438 | 0.04321 | 0.005 | -10.135
-6 | -0.423 | 0.04066 | 0.005 | -10.415
-5.5 | -0.498 | 0.01038 | 0.01 | -47.997
-5 | -0.466 | 0.01024 | 0.01 | -45.498
-4.5 | -0.428 | 0.01001 | 0.009 | -42.738
-4 | -0.385 | 0.00984 | 0.009 | -39.103
-3.5 | -0.337 | 0.0096 | 0.009 | -35.129
-3 | -0.286 | 0.00938 | 0.008 | -30.482
-2.5 | -0.232 | 0.0092 | 0.008 | -25.19
-2 | -0.175 | 0.00898 | 0.008 | -19.541
-1.5 | -0.118 | 0.00893 | 0.007 | -13.196
-1 | -0.059 | 0.0088 | 0.007 | -6.734
-0.5 | 0 | 0.00906 | 0.007 | -0.023
0 | 0.059 | 0.00972 | 0.006 | 6.067
0.5 | 0.118 | 0.00984 | 0.006 | 12.015
1 | 0.177 | 0.00752 | 0.006 | 23.573
1.5 | 0.236 | 0.00754 | 0.005 | 31.349
2 | 0.295 | 0.00734 | 0.005 | 40.251
2.5 | 0.354 | 0.00752 | 0.005 | 47.12
3 | 0.413 | 0.00773 | 0.004 | 53.453
3.5 | 0.472 | 0.00793 | 0.004 | 59.466
4 | 0.53 | 0.0081 | 0.003 | 65.465
4.5 | 0.588 | 0.00828 | 0.003 | 71.043
5 | 0.646 | 0.00835 | 0.003 | 77.408
5.5 | 0.703 | 0.00856 | 0.002 | 82.065
6 | 0.759 | 0.00926 | 0.002 | 81.928
6.5 | 0.813 | 0.00955 | 0.001 | 85.125
7 | 0.866 | 0.00984 | 0.001 | 88.068
7.5 | 0.917 | 0.01018 | 0 | 90.119
8 | 0.966 | 0.01097 | 0 | 88.039
8.5 | 1.012 | 0.01223 | 0 | 82.775
9 | 1.05 | 0.01282 | -0.001 | 81.923
9.5 | 1.079 | 0.01358 | -0.001 | 79.427
10 | 1.088 | 0.01458 | -0.002 | 74.571
10.5 | 1.094 | 0.0157 | -0.002 | 69.682
11 | 1.09 | 0.01697 | -0.003 | 64.214
11.5 | 1.073 | 0.01904 | -0.003 | 56.33
12 | 1.064 | 0.01836 | -0.004 | 57.944
12.5 | 1.027 | 0.02143 | -0.004 | 47.934
13 | 0.982 | 0.02589 | -0.005 | 37.922
13.5 | 0.923 | 0.03466 | -0.005 | 26.62
14 | 0.848 | 0.05303 | -0.005 | 15.992
14.5 | 0.785 | 0.07114 | -0.005 | 11.039
15 | 0.737 | 0.08135 | -0.005 | 9.064
15.5 | 0.69 | 0.09205 | -0.005 | 7.498

## 76. Re 5M Mach 0.10 (2)
BIGFOIL.COM POLAR EXPORT
vr14
BOEING-VERTOL VR-14 |  |  |  | Cl Max: | 1.6795 | at alpha= | 17 | deg
XFOIL ncrit=9 |  |  |  | L/D Max: | 124.866 | at alpha= | 7.5 | deg
Re: | 5000000 |  |  | Cd Min: | 0.15029 | at alpha= | 20 | deg
Mach: | 0.1 |  |  | Cl=0 at alpha= | -0.75968 | deg
|  |  |  | @ Cl=0.1, Cd= | 0.0064144
|  |  |  | @ Cl=0.4, Cd= | 0.004932
|  |  |  | @ Cl=0.6, Cd= | 0.0056164
alpha (deg) | Cl | Cd | Cm | Cl/Cd
-9.5 | -0.7183 | 0.07766 | 0.0011 | -9.2493
-9 | -0.9033 | 0.01464 | -0.0064 | -61.7008
-8.5 | -0.8566 | 0.0126 | -0.0047 | -67.9841
-8 | -0.8058 | 0.01128 | -0.0036 | -71.4362
-7.5 | -0.7536 | 0.01027 | -0.0026 | -73.3788
-7 | -0.7003 | 0.00946 | -0.0018 | -74.0275
-6.5 | -0.6464 | 0.00873 | -0.0011 | -74.0435
-6 | -0.5918 | 0.00812 | -0.0006 | -72.8818
-5.5 | -0.5367 | 0.00762 | -0.0001 | -70.4331
-5 | -0.4812 | 0.00718 | 0.0003 | -67.0195
-4.5 | -0.4253 | 0.00686 | 0.0006 | -61.9971
-3.5 | -0.3128 | 0.00627 | 0.0009 | -49.8884
-3 | -0.2559 | 0.00608 | 0.0009 | -42.0888
-2.5 | -0.1987 | 0.00594 | 0.0009 | -33.4512
-2 | -0.1416 | 0.00584 | 0.0008 | -24.2466
-1.5 | -0.0843 | 0.00581 | 0.0006 | -14.5095
-1 | -0.0273 | 0.00604 | 0.0004 | -4.5199
-0.5 | 0.0295 | 0.0063 | 0.0001 | 4.6825
0 | 0.0861 | 0.00647 | -0.0001 | 13.3076
0.5 | 0.1411 | 0.00625 | -0.0001 | 22.576
1 | 0.1947 | 0.00577 | 0.0001 | 33.7435
1.5 | 0.2452 | 0.00503 | 0.001 | 48.7475
2 | 0.2939 | 0.00451 | 0.0029 | 65.1663
2.5 | 0.3672 | 0.00482 | -0.001 | 76.1826
3 | 0.4287 | 0.00503 | -0.0022 | 85.2286
3.5 | 0.4979 | 0.00525 | -0.0053 | 94.8381
4 | 0.5662 | 0.00549 | -0.0082 | 103.133
4.5 | 0.6304 | 0.00573 | -0.0101 | 110.0175
5 | 0.693 | 0.00597 | -0.0117 | 116.0804
5.5 | 0.7544 | 0.00625 | -0.0131 | 120.704
6 | 0.8162 | 0.00654 | -0.0146 | 124.8012
7 | 0.9264 | 0.00744 | -0.0148 | 124.5161
7.5 | 0.9777 | 0.00783 | -0.014 | 124.8659
8 | 1.0279 | 0.00837 | -0.013 | 122.8076
8.5 | 1.0774 | 0.00891 | -0.012 | 120.9203
9 | 1.1269 | 0.00944 | -0.0109 | 119.375
9.5 | 1.1763 | 0.00993 | -0.0098 | 118.4592
10 | 1.2245 | 0.01055 | -0.0086 | 116.0664
10.5 | 1.273 | 0.01111 | -0.0074 | 114.5815
11 | 1.3208 | 0.01174 | -0.0062 | 112.5043
11.5 | 1.3674 | 0.01247 | -0.0049 | 109.6552
12 | 1.4133 | 0.01321 | -0.0035 | 106.9871
12.5 | 1.4572 | 0.0141 | -0.0018 | 103.3475
13 | 1.4997 | 0.01508 | 0 | 99.4496
13.5 | 1.5382 | 0.01645 | 0.0022 | 93.5076
14 | 1.5725 | 0.01818 | 0.0047 | 86.4961
14.5 | 1.6067 | 0.01974 | 0.0072 | 81.3931
15 | 1.6388 | 0.02128 | 0.0098 | 77.0113
15.5 | 1.6591 | 0.02305 | 0.0139 | 71.9783
16 | 1.6713 | 0.02533 | 0.0181 | 65.9811
16.5 | 1.6788 | 0.02837 | 0.0213 | 59.1752
17 | 1.6795 | 0.03252 | 0.0233 | 51.6451
17.5 | 1.6716 | 0.03825 | 0.0236 | 43.702
18 | 1.6506 | 0.0466 | 0.0213 | 35.4206
18.5 | 1.6047 | 0.06057 | 0.014 | 26.4933
19 | 1.4901 | 0.08875 | -0.0017 | 16.7899
19.5 | 1.3281 | 0.12468 | -0.0205 | 10.6521
20 | 1.2388 | 0.15029 | -0.0347 | 8.2427

## 77. Re 5M Mach 0.25 (1)
BIGFOIL.COM POLAR EXPORT
vr14
BOEING-VERTOL VR-14 |  |  |  | Cl Max: | 1.073 | at alpha= | 10 | deg
JavaFoil+Calcfoil stall+Eppler ext transition |  |  |  | L/D Max: | 89.972 | at alpha= | 7.5 | deg
Re: | 5000000 |  |  | Cd Min: | 0.00738 | at alpha= | 2 | deg
Mach: | 0.25 |  |  | Cl=0 at alpha= | -0.5 | deg
|  |  |  | @ Cl=0.1, Cd= | 0.0098585
|  |  |  | @ Cl=0.4, Cd= | 0.11465
|  |  |  | @ Cl=0.6, Cd= | 0.11465
alpha (deg) | Cl | Cd | Cm | Cl/Cd
-10 | -0.167 | 0.06889 | 0.006 | -2.419
-9.5 | -0.223 | 0.06529 | 0.005 | -3.409
-9 | -0.27 | 0.06106 | 0.005 | -4.421
-8.5 | -0.311 | 0.05739 | 0.005 | -5.414
-8 | -0.345 | 0.05383 | 0.005 | -6.404
-7.5 | -0.371 | 0.05046 | 0.005 | -7.357
-7 | -0.389 | 0.0476 | 0.005 | -8.174
-6.5 | -0.398 | 0.04503 | 0.005 | -8.838
-6 | -0.398 | 0.04231 | 0.005 | -9.4
-5.5 | -0.389 | 0.03957 | 0.005 | -9.826
-5 | -0.46 | 0.01023 | 0.01 | -44.929
-4.5 | -0.428 | 0.01015 | 0.01 | -42.169
-4 | -0.389 | 0.00992 | 0.009 | -39.162
-3.5 | -0.343 | 0.00973 | 0.009 | -35.217
-3 | -0.292 | 0.00947 | 0.009 | -30.823
-2.5 | -0.237 | 0.00926 | 0.008 | -25.611
-2 | -0.18 | 0.00904 | 0.008 | -19.915
-1.5 | -0.121 | 0.00898 | 0.008 | -13.475
-1 | -0.061 | 0.00884 | 0.007 | -6.886
-0.5 | 0 | 0.00909 | 0.007 | -0.024
0 | 0.061 | 0.0098 | 0.007 | 6.186
0.5 | 0.121 | 0.00989 | 0.006 | 12.278
1 | 0.182 | 0.00756 | 0.006 | 24.108
1.5 | 0.243 | 0.00758 | 0.006 | 32.039
2 | 0.304 | 0.00738 | 0.005 | 41.108
2.5 | 0.364 | 0.00757 | 0.005 | 48.073
3 | 0.424 | 0.00779 | 0.004 | 54.456
3.5 | 0.485 | 0.008 | 0.004 | 60.569
4 | 0.545 | 0.00821 | 0.004 | 66.306
4.5 | 0.604 | 0.0084 | 0.003 | 71.944
5 | 0.663 | 0.00847 | 0.003 | 78.297
5.5 | 0.721 | 0.00871 | 0.002 | 82.862
6 | 0.778 | 0.00944 | 0.002 | 82.485
6.5 | 0.834 | 0.00976 | 0.001 | 85.404
7 | 0.887 | 0.01011 | 0.001 | 87.788
7.5 | 0.938 | 0.01043 | 0 | 89.972
8 | 0.986 | 0.01143 | 0 | 86.242
8.5 | 1.03 | 0.01282 | -0.001 | 80.377
9 | 1.063 | 0.0137 | -0.001 | 77.634
9.5 | 1.071 | 0.0147 | -0.001 | 72.846
10 | 1.073 | 0.01588 | -0.002 | 67.547
10.5 | 1.057 | 0.01759 | -0.002 | 60.082
11 | 1.02 | 0.0206 | -0.003 | 49.51
11.5 | 0.961 | 0.02651 | -0.003 | 36.237
12 | 0.921 | 0.02495 | -0.004 | 36.918
12.5 | 0.828 | 0.03602 | -0.004 | 22.997
13 | 0.716 | 0.06007 | -0.004 | 11.92
13.5 | 0.626 | 0.07483 | -0.004 | 8.37
14 | 0.537 | 0.08728 | -0.004 | 6.155
14.5 | 0.445 | 0.1009 | -0.004 | 4.407
15 | 0.349 | 0.11465 | -0.004 | 3.04

## 78. Re 5M Mach 0.25 (2)
BIGFOIL.COM POLAR EXPORT
vr14
BOEING-VERTOL VR-14 |  |  |  | Cl Max: | 1.6052 | at alpha= | 14.5 | deg
XFOIL ncrit=9 |  |  |  | L/D Max: | 126.224 | at alpha= | 6 | deg
Re: | 5000000 |  |  | Cd Min: | 0.26694 | at alpha= | -20 | deg
Mach: | 0.25 |  |  | Cl=0 at alpha= | -0.76792 | deg
|  |  |  | @ Cl=0.1, Cd= | 0.0065145
|  |  |  | @ Cl=0.4, Cd= | 0.0049424
|  |  |  | @ Cl=0.6, Cd= | 0.0056454
alpha (deg) | Cl | Cd | Cm | Cl/Cd
-20 | -0.8799 | 0.26694 | 0.1014 | -3.2962
-19.5 | -0.8617 | 0.26049 | 0.097 | -3.308
-19 | -0.8435 | 0.25387 | 0.0926 | -3.3226
-18.5 | -0.8253 | 0.24721 | 0.0884 | -3.3385
-18 | -0.8071 | 0.2404 | 0.0841 | -3.3573
-17.5 | -0.7891 | 0.23345 | 0.08 | -3.3802
-17 | -0.7708 | 0.22611 | 0.076 | -3.409
-16.5 | -0.7535 | 0.21863 | 0.072 | -3.4465
-16 | -0.7367 | 0.21067 | 0.0679 | -3.4969
-15.5 | -0.72 | 0.20326 | 0.064 | -3.5423
-15 | -0.704 | 0.19586 | 0.0603 | -3.5944
-14.5 | -0.6888 | 0.18843 | 0.0567 | -3.6555
-14 | -0.6745 | 0.18093 | 0.0533 | -3.728
-13.5 | -0.6606 | 0.1733 | 0.0498 | -3.8119
-13 | -0.6479 | 0.16559 | 0.0465 | -3.9127
-12.5 | -0.6364 | 0.15779 | 0.0433 | -4.0332
-12 | -0.6257 | 0.14985 | 0.0401 | -4.1755
-11.5 | -0.6165 | 0.14177 | 0.037 | -4.3486
-11 | -0.6171 | 0.13122 | 0.033 | -4.7028
-10.5 | -0.6112 | 0.12269 | 0.0295 | -4.9817
-9.5 | -0.6054 | 0.10478 | 0.0216 | -5.7778
-9 | -0.621 | 0.09153 | 0.0146 | -6.7847
-8.5 | -0.6392 | 0.07954 | 0.0059 | -8.0362
-8 | -0.65 | 0.06683 | -0.0059 | -9.7262
-7.5 | -0.6793 | 0.04235 | -0.0149 | -16.0401
-7 | -0.72 | 0.01286 | -0.0072 | -55.9876
-6.5 | -0.6675 | 0.01074 | -0.0054 | -62.1508
-6 | -0.6121 | 0.00936 | -0.0039 | -65.3953
-5.5 | -0.5554 | 0.00839 | -0.0027 | -66.1979
-5 | -0.498 | 0.00765 | -0.0018 | -65.098
-4.5 | -0.4399 | 0.00714 | -0.001 | -61.6106
-4 | -0.3813 | 0.00678 | -0.0005 | -56.2389
-3.5 | -0.3227 | 0.00642 | 0 | -50.2648
-3 | -0.2639 | 0.00614 | 0.0002 | -42.9805
-2.5 | -0.2046 | 0.00598 | 0.0003 | -34.214
-2 | -0.1452 | 0.00589 | 0.0003 | -24.652
-1.5 | -0.086 | 0.00585 | 0.0003 | -14.7009
-1 | -0.0272 | 0.00611 | 0 | -4.4517
-0.5 | 0.0314 | 0.00638 | -0.0002 | 4.9216
0 | 0.0899 | 0.00655 | -0.0004 | 13.7252
0.5 | 0.1468 | 0.00635 | -0.0003 | 23.1181
1 | 0.202 | 0.00586 | 0 | 34.471
1.5 | 0.2537 | 0.00506 | 0.001 | 50.1383
2 | 0.3045 | 0.00458 | 0.0028 | 66.4847
2.5 | 0.3802 | 0.00487 | -0.0011 | 78.0698
3 | 0.4431 | 0.0051 | -0.0021 | 86.8824
3.5 | 0.5153 | 0.00533 | -0.0053 | 96.6792
4 | 0.5853 | 0.00559 | -0.008 | 104.7048
4.5 | 0.6517 | 0.00584 | -0.0098 | 111.5925
5 | 0.7168 | 0.00607 | -0.0113 | 118.089
5.5 | 0.781 | 0.00636 | -0.0126 | 122.7987
6 | 0.8457 | 0.0067 | -0.0139 | 126.2239
6.5 | 0.9079 | 0.00728 | -0.0148 | 124.7115
7 | 0.9622 | 0.00765 | -0.0138 | 125.7778
7.5 | 1.0156 | 0.00817 | -0.0126 | 124.3084
8 | 1.068 | 0.00881 | -0.0111 | 121.2259
8.5 | 1.1204 | 0.00936 | -0.0096 | 119.7009
9 | 1.1727 | 0.00994 | -0.008 | 117.9779
9.5 | 1.2242 | 0.0106 | -0.0062 | 115.4906
10 | 1.2756 | 0.01124 | -0.0044 | 113.4875
10.5 | 1.3261 | 0.012 | -0.0024 | 110.5083
11 | 1.3761 | 0.01282 | -0.0003 | 107.3401
11.5 | 1.4239 | 0.01381 | 0.0022 | 103.1064
12 | 1.4692 | 0.01497 | 0.0049 | 98.143
12.5 | 1.5063 | 0.01681 | 0.0086 | 89.6074
13 | 1.5433 | 0.0186 | 0.0123 | 82.9731
13.5 | 1.5765 | 0.02058 | 0.0161 | 76.6035
14 | 1.5994 | 0.02281 | 0.021 | 70.1184
14.5 | 1.6052 | 0.02577 | 0.0266 | 62.2895
15 | 1.6032 | 0.03007 | 0.0303 | 53.3156
15.5 | 1.5892 | 0.03646 | 0.0313 | 43.5875
16 | 1.5602 | 0.04614 | 0.0281 | 33.8145
16.5 | 1.5042 | 0.06289 | 0.0174 | 23.918
17 | 1.4027 | 0.0878 | 0.003 | 15.9761
17.5 | 1.2952 | 0.11224 | -0.0103 | 11.5396
18 | 1.2144 | 0.13417 | -0.0227 | 9.0512
18.5 | 1.1596 | 0.15316 | -0.0336 | 7.5712
19 | 1.1261 | 0.16909 | -0.043 | 6.6598
19.5 | 1.1011 | 0.18432 | -0.0523 | 5.9738

## 79. Re 5M Mach 0.50 (1)
BIGFOIL.COM POLAR EXPORT
vr14
BOEING-VERTOL VR-14 |  |  |  | Cl Max: | 1.118 | at alpha= | 20 | deg
JavaFoil+Calcfoil stall+Eppler ext transition |  |  |  | L/D Max: | 83.985 | at alpha= | 6.5 | deg
Re: | 5000000 |  |  | Cd Min: | 0.0077 | at alpha= | 2 | deg
Mach: | 0.5 |  |  | Cl=0 at alpha= | -0.5 | deg
|  |  |  | @ Cl=0.1, Cd= | 0.010097
|  |  |  | @ Cl=0.4, Cd= | 0.0078973
|  |  |  | @ Cl=0.6, Cd= | 0.0086803
alpha (deg) | Cl | Cd | Cm | Cl/Cd
-20 | -1.046 | 0.16071 | 0.009 | -6.506
-19.5 | -1.018 | 0.15655 | 0.009 | -6.504
-19 | -0.991 | 0.15211 | 0.009 | -6.512
-18.5 | -0.965 | 0.14543 | 0.009 | -6.633
-18 | -0.939 | 0.14091 | 0.009 | -6.664
-17.5 | -0.914 | 0.14038 | 0.009 | -6.51
-17 | -0.887 | 0.13227 | 0.009 | -6.704
-16.5 | -0.86 | 0.12831 | 0.008 | -6.702
-16 | -0.834 | 0.12445 | 0.008 | -6.701
-15.5 | -0.808 | 0.10686 | 0.008 | -7.566
-15 | -0.783 | 0.10049 | 0.008 | -7.789
-14.5 | -0.755 | 0.10871 | 0.008 | -6.943
-14 | -0.729 | 0.09778 | 0.008 | -7.455
-13.5 | -0.703 | 0.09071 | 0.008 | -7.748
-13 | -0.677 | 0.08477 | 0.008 | -7.984
-12.5 | -0.652 | 0.07814 | 0.008 | -8.342
-12 | -0.622 | 0.08626 | 0.007 | -7.209
-11.5 | -0.596 | 0.07652 | 0.007 | -7.784
-11 | -0.57 | 0.07071 | 0.007 | -8.055
-10.5 | -0.544 | 0.0652 | 0.007 | -8.34
-10 | -0.515 | 0.06793 | 0.007 | -7.582
-9.5 | -0.488 | 0.06925 | 0.006 | -7.039
-9 | -0.462 | 0.05707 | 0.007 | -8.102
-8.5 | -0.438 | 0.05175 | 0.007 | -8.455
-8 | -0.408 | 0.05193 | 0.006 | -7.863
-7.5 | -0.381 | 0.04918 | 0.006 | -7.745
-7 | -0.353 | 0.04825 | 0.006 | -7.322
-6.5 | -0.326 | 0.04593 | 0.005 | -7.098
-6 | -0.299 | 0.0438 | 0.005 | -6.828
-5.5 | -0.272 | 0.04268 | 0.005 | -6.372
-5 | -0.245 | 0.04107 | 0.005 | -5.961
-4.5 | -0.218 | 0.03895 | 0.005 | -5.59
-4 | -0.191 | 0.03647 | 0.005 | -5.229
-3.5 | -0.262 | 0.03366 | 0.005 | -7.79
-3 | -0.307 | 0.00995 | 0.01 | -30.839
-2.5 | -0.258 | 0.00969 | 0.009 | -26.642
-2 | -0.199 | 0.00948 | 0.009 | -20.99
-1.5 | -0.135 | 0.00923 | 0.009 | -14.582
-1 | -0.068 | 0.00937 | 0.008 | -7.244
-0.5 | 0 | 0.00997 | 0.008 | -0.024
0 | 0.068 | 0.01005 | 0.007 | 6.736
0.5 | 0.136 | 0.01015 | 0.007 | 13.381
1 | 0.204 | 0.01018 | 0.007 | 20.002
1.5 | 0.271 | 0.00786 | 0.006 | 34.529
2 | 0.339 | 0.0077 | 0.006 | 44.051
2.5 | 0.407 | 0.00792 | 0.005 | 51.366
3 | 0.474 | 0.00817 | 0.005 | 57.986
3.5 | 0.541 | 0.00843 | 0.004 | 64.177
4 | 0.607 | 0.00871 | 0.004 | 69.709
4.5 | 0.673 | 0.00893 | 0.003 | 75.402
5 | 0.738 | 0.00907 | 0.003 | 81.455
5.5 | 0.801 | 0.01001 | 0.003 | 80.018
6 | 0.861 | 0.01044 | 0.002 | 82.448
6.5 | 0.917 | 0.01092 | 0.002 | 83.985
7 | 0.967 | 0.01204 | 0.001 | 80.278
7.5 | 1.005 | 0.01327 | 0 | 75.768
8 | 1.006 | 0.01615 | 0 | 62.278
8.5 | 0.964 | 0.02054 | -0.001 | 46.904
9 | 0.573 | 0.03354 | -0.001 | 17.091
9.5 | 0.575 | 0.0486 | -0.001 | 11.838
10 | 0.604 | 0.0507 | -0.002 | 11.904
10.5 | 0.621 | 0.06054 | -0.002 | 10.264
11 | 0.649 | 0.06412 | -0.002 | 10.117
11.5 | 0.676 | 0.06727 | -0.003 | 10.046
12 | 0.68 | 0.09087 | -0.002 | 7.481
12.5 | 0.706 | 0.09191 | -0.003 | 7.683
13 | 0.741 | 0.08764 | -0.003 | 8.458
13.5 | 0.762 | 0.0976 | -0.003 | 7.805
14 | 0.786 | 0.10864 | -0.004 | 7.238
14.5 | 0.821 | 0.11336 | -0.004 | 7.245
15 | 0.841 | 0.11726 | -0.004 | 7.176
15.5 | 0.875 | 0.12215 | -0.005 | 7.16
16 | 0.897 | 0.12574 | -0.005 | 7.132
16.5 | 0.925 | 0.12999 | -0.006 | 7.119
17 | 0.955 | 0.13443 | -0.006 | 7.105
17.5 | 0.979 | 0.13597 | -0.007 | 7.201
18 | 1.006 | 0.1452 | -0.007 | 6.925
18.5 | 1.032 | 0.14957 | -0.007 | 6.901
19 | 1.059 | 0.15272 | -0.008 | 6.935
19.5 | 1.09 | 0.15536 | -0.009 | 7.014
20 | 1.118 | 0.16016 | -0.009 | 6.981

## 80. Re 5M Mach 0.50 (2)
BIGFOIL.COM POLAR EXPORT
vr14
BOEING-VERTOL VR-14 |  |  |  | Cl Max: | 1.3833 | at alpha= | 9.5 | deg
XFOIL ncrit=9 |  |  |  | L/D Max: | 126.653 | at alpha= | 5.5 | deg
Re: | 5000000 |  |  | Cd Min: | 0.07455 | at alpha= | 12 | deg
Mach: | 0.5 |  |  | Cl=0 at alpha= | -99 | deg
|  |  |  | @ Cl=0.1, Cd= | 0.00682
|  |  |  | @ Cl=0.4, Cd= | 0.0050115
|  |  |  | @ Cl=0.6, Cd= | 0.0057658
alpha (deg) | Cl | Cd | Cm | Cl/Cd
0 | 0.1073 | 0.00682 | -0.0015 | 15.7331
0.5 | 0.1731 | 0.00673 | -0.0013 | 25.7207
1 | 0.2353 | 0.00618 | -0.0007 | 38.0744
1.5 | 0.2916 | 0.00525 | 0.0011 | 55.5429
2 | 0.3527 | 0.00481 | 0.0027 | 73.3264
2.5 | 0.4372 | 0.00517 | -0.001 | 84.5648
3 | 0.5149 | 0.00545 | -0.003 | 94.4771
3.5 | 0.5927 | 0.00574 | -0.0048 | 103.2578
4 | 0.6718 | 0.00602 | -0.0066 | 111.5947
4.5 | 0.7496 | 0.00629 | -0.0078 | 119.1733
5 | 0.8268 | 0.00661 | -0.0085 | 125.0832
5.5 | 0.9043 | 0.00714 | -0.0091 | 126.6527
6 | 0.9823 | 0.00778 | -0.0092 | 126.2596
6.5 | 1.0612 | 0.00838 | -0.0089 | 126.6348
7 | 1.1268 | 0.00916 | -0.0057 | 123.0131
7.5 | 1.193 | 0.00989 | -0.0018 | 120.6269
8 | 1.2578 | 0.01086 | 0.0029 | 115.8195
8.5 | 1.3209 | 0.01207 | 0.0085 | 109.4366
9 | 1.3761 | 0.01398 | 0.0156 | 98.4335
9.5 | 1.3833 | 0.0189 | 0.0273 | 73.1905
10 | 1.3477 | 0.02445 | 0.0395 | 55.1207
10.5 | 1.3047 | 0.03244 | 0.0431 | 40.2189
11 | 1.26 | 0.04453 | 0.0363 | 28.2955
11.5 | 1.2198 | 0.06088 | 0.0239 | 20.0361
12 | 1.176 | 0.07455 | 0.0157 | 15.7746

## 81. Re 6M Mach 0.00 (1)
BIGFOIL.COM POLAR EXPORT
vr14
BOEING-VERTOL VR-14 |  |  |  | Cl Max: | 1.1 | at alpha= | 11 | deg
JavaFoil+Calcfoil stall+Eppler ext transition |  |  |  | L/D Max: | 92.698 | at alpha= | 7.5 | deg
Re: | 6000000 |  |  | Cd Min: | 0.00757 | at alpha= | 1.5 | deg
Mach: | 0 |  |  | Cl=0 at alpha= | -0.5 | deg
|  |  |  | @ Cl=0.1, Cd= | 0.0096556
|  |  |  | @ Cl=0.4, Cd= | 0.0075943
|  |  |  | @ Cl=0.6, Cd= | 0.0081914
alpha (deg) | Cl | Cd | Cm | Cl/Cd
-11 | -0.405 | 0.07336 | 0.006 | -5.516
-10.5 | -0.42 | 0.06898 | 0.006 | -6.085
-10 | -0.433 | 0.06504 | 0.006 | -6.663
-9.5 | -0.445 | 0.06166 | 0.006 | -7.217
-9 | -0.454 | 0.05788 | 0.006 | -7.844
-8.5 | -0.46 | 0.0547 | 0.005 | -8.408
-8 | -0.462 | 0.05156 | 0.005 | -8.963
-7.5 | -0.461 | 0.04812 | 0.005 | -9.571
-7 | -0.454 | 0.0451 | 0.006 | -10.076
-6.5 | -0.444 | 0.04192 | 0.006 | -10.59
-6 | -0.527 | 0.01039 | 0.01 | -50.702
-5.5 | -0.5 | 0.01024 | 0.01 | -48.795
-5 | -0.466 | 0.01003 | 0.01 | -46.491
-4.5 | -0.428 | 0.00981 | 0.009 | -43.596
-4 | -0.384 | 0.00963 | 0.009 | -39.842
-3.5 | -0.336 | 0.0094 | 0.009 | -35.75
-3 | -0.285 | 0.0092 | 0.008 | -30.951
-2.5 | -0.231 | 0.00908 | 0.008 | -25.384
-2 | -0.175 | 0.00891 | 0.008 | -19.602
-1.5 | -0.117 | 0.00873 | 0.007 | -13.424
-1 | -0.059 | 0.00894 | 0.007 | -6.595
-0.5 | 0 | 0.00892 | 0.007 | -0.024
0 | 0.059 | 0.0096 | 0.006 | 6.115
0.5 | 0.118 | 0.00968 | 0.006 | 12.153
1 | 0.176 | 0.00758 | 0.006 | 23.273
1.5 | 0.235 | 0.00757 | 0.005 | 31.083
2 | 0.294 | 0.00764 | 0.005 | 38.456
2.5 | 0.353 | 0.00757 | 0.005 | 46.604
3 | 0.411 | 0.0076 | 0.004 | 54.099
3.5 | 0.469 | 0.00776 | 0.004 | 60.52
4 | 0.528 | 0.00796 | 0.003 | 66.275
4.5 | 0.585 | 0.00815 | 0.003 | 71.784
5 | 0.643 | 0.00831 | 0.003 | 77.375
5.5 | 0.699 | 0.00835 | 0.002 | 83.772
6 | 0.755 | 0.00903 | 0.002 | 83.663
6.5 | 0.81 | 0.0093 | 0.001 | 87.05
7 | 0.863 | 0.00957 | 0.001 | 90.164
7.5 | 0.913 | 0.00985 | 0 | 92.698
8 | 0.962 | 0.01064 | 0 | 90.411
8.5 | 1.008 | 0.01179 | 0 | 85.5
9 | 1.047 | 0.01235 | -0.001 | 84.774
9.5 | 1.077 | 0.01304 | -0.001 | 82.594
10 | 1.091 | 0.01186 | -0.002 | 91.972
10.5 | 1.099 | 0.01496 | -0.002 | 73.465
11 | 1.1 | 0.01598 | -0.003 | 68.834
11.5 | 1.089 | 0.01755 | -0.003 | 62.018
12 | 1.066 | 0.02004 | -0.004 | 53.17
12.5 | 1.056 | 0.01905 | -0.004 | 55.414
13 | 1.016 | 0.0226 | -0.005 | 44.949
13.5 | 0.969 | 0.02796 | -0.005 | 34.656
14 | 0.907 | 0.03922 | -0.005 | 23.14
14.5 | 0.838 | 0.05887 | -0.005 | 14.23
15 | 0.785 | 0.07349 | -0.005 | 10.683
15.5 | 0.742 | 0.08318 | -0.005 | 8.916
16 | 0.692 | 0.10207 | -0.005 | 6.78

## 82. Re 6M Mach 0.00 (2)
BIGFOIL.COM POLAR EXPORT
vr14
BOEING-VERTOL VR-14 |  |  |  | Cl Max: | 1.7146 | at alpha= | 17.5 | deg
XFOIL ncrit=9 |  |  |  | L/D Max: | 129.007 | at alpha= | 7 | deg
Re: | 6000000 |  |  | Cd Min: | 0.11868 | at alpha= | 20 | deg
Mach: | 0 |  |  | Cl=0 at alpha= | -0.74823 | deg
|  |  |  | @ Cl=0.1, Cd= | 0.0063455
|  |  |  | @ Cl=0.4, Cd= | 0.0047363
|  |  |  | @ Cl=0.6, Cd= | 0.0054479
alpha (deg) | Cl | Cd | Cm | Cl/Cd
-13 | -1.2378 | 0.02972 | -0.0166 | -41.6487
-12.5 | -1.2082 | 0.02591 | -0.0145 | -46.6306
-12 | -1.1685 | 0.02359 | -0.0131 | -49.5337
-11.5 | -1.1249 | 0.02171 | -0.012 | -51.8148
-10.5 | -1.0382 | 0.01889 | -0.0086 | -54.9603
-10 | -0.9903 | 0.01781 | -0.0075 | -55.6036
-9.5 | -0.9422 | 0.01672 | -0.0064 | -56.3517
-9 | -0.9002 | 0.01385 | -0.0045 | -64.9964
-8.5 | -0.8542 | 0.01169 | -0.0029 | -73.071
-8 | -0.8039 | 0.01044 | -0.0019 | -77.0019
-7.5 | -0.7517 | 0.00955 | -0.0011 | -78.712
-7 | -0.6986 | 0.00884 | -0.0005 | -79.0271
-6.5 | -0.6448 | 0.0082 | 0 | -78.6341
-6 | -0.5903 | 0.00768 | 0.0004 | -76.862
-5.5 | -0.5353 | 0.00725 | 0.0008 | -73.8345
-5 | -0.48 | 0.0069 | 0.001 | -69.5652
-4.5 | -0.4243 | 0.00661 | 0.0012 | -64.1906
-4 | -0.3682 | 0.00639 | 0.0012 | -57.6213
-3.5 | -0.3123 | 0.00609 | 0.0014 | -51.2808
-3 | -0.2557 | 0.00591 | 0.0013 | -43.2657
-2.5 | -0.199 | 0.00578 | 0.0012 | -34.4291
-2 | -0.1421 | 0.00572 | 0.0011 | -24.8427
-1.5 | -0.0852 | 0.00578 | 0.0009 | -14.7405
-1 | -0.0285 | 0.00609 | 0.0005 | -4.6798
-0.5 | 0.0281 | 0.00628 | 0.0002 | 4.4745
0 | 0.0846 | 0.00639 | 0 | 13.2394
0.5 | 0.14 | 0.00623 | 0 | 22.4719
1 | 0.1943 | 0.00583 | 0.0001 | 33.3276
1.5 | 0.2464 | 0.00523 | 0.0006 | 47.1128
2 | 0.2938 | 0.00453 | 0.0023 | 64.8565
2.5 | 0.3557 | 0.00459 | 0.0011 | 77.4946
3 | 0.4193 | 0.0048 | -0.0007 | 87.3542
3.5 | 0.4827 | 0.00502 | -0.0025 | 96.1554
4 | 0.5513 | 0.00527 | -0.0055 | 104.611
4.5 | 0.617 | 0.00551 | -0.008 | 111.9782
5 | 0.6798 | 0.00572 | -0.0097 | 118.8462
5.5 | 0.7412 | 0.00599 | -0.0112 | 123.7396
6 | 0.802 | 0.00628 | -0.0126 | 127.707
6.5 | 0.8624 | 0.00679 | -0.0141 | 127.0103
7 | 0.9224 | 0.00715 | -0.0154 | 129.007
7.5 | 0.9734 | 0.00756 | -0.0147 | 128.7566
8 | 1.0235 | 0.00806 | -0.0139 | 126.9851
8.5 | 1.073 | 0.00855 | -0.0129 | 125.4971
9 | 1.1219 | 0.00906 | -0.0119 | 123.83
9.5 | 1.171 | 0.00951 | -0.011 | 123.1335
10 | 1.2189 | 0.01009 | -0.0099 | 120.8028
10.5 | 1.2672 | 0.01057 | -0.0089 | 119.8865
11 | 1.3144 | 0.0112 | -0.0078 | 117.3571
11.5 | 1.3612 | 0.01183 | -0.0067 | 115.0634
12 | 1.4067 | 0.01256 | -0.0054 | 111.9984
12.5 | 1.4511 | 0.01332 | -0.004 | 108.9414
13 | 1.4938 | 0.01422 | -0.0025 | 105.0492
13.5 | 1.5346 | 0.01527 | -0.0007 | 100.4977
14 | 1.57 | 0.01685 | 0.0016 | 93.1751
14.5 | 1.6063 | 0.01825 | 0.0036 | 88.0164
15 | 1.6421 | 0.01954 | 0.0056 | 84.0379
15.5 | 1.673 | 0.02106 | 0.0081 | 79.4397
16 | 1.6921 | 0.02278 | 0.0122 | 74.2801
16.5 | 1.7043 | 0.02497 | 0.0162 | 68.2539
17 | 1.7122 | 0.02786 | 0.0194 | 61.4573
17.5 | 1.7146 | 0.03169 | 0.0214 | 54.1054
18 | 1.7095 | 0.03688 | 0.0221 | 46.353
18.5 | 1.693 | 0.04426 | 0.0207 | 38.2512
19 | 1.6568 | 0.05583 | 0.0155 | 29.6758
19.5 | 1.5725 | 0.07804 | 0.003 | 20.1499
20 | 1.3859 | 0.11868 | -0.0179 | 11.6776

## 83. Re 6M Mach 0.10 (1)
BIGFOIL.COM POLAR EXPORT
vr14
BOEING-VERTOL VR-14 |  |  |  | Cl Max: | 1.096 | at alpha= | 10.5 | deg
JavaFoil+Calcfoil stall+Eppler ext transition |  |  |  | L/D Max: | 92.336 | at alpha= | 7.5 | deg
Re: | 6000000 |  |  | Cd Min: | 0.00757 | at alpha= | 2.5 | deg
Mach: | 0.1 |  |  | Cl=0 at alpha= | -0.5 | deg
|  |  |  | @ Cl=0.1, Cd= | 0.0096656
|  |  |  | @ Cl=0.4, Cd= | 0.0076012
|  |  |  | @ Cl=0.6, Cd= | 0.0082093
alpha (deg) | Cl | Cd | Cm | Cl/Cd
-10.5 | -0.392 | 0.06945 | 0.006 | -5.643
-10 | -0.409 | 0.06558 | 0.006 | -6.231
-9.5 | -0.424 | 0.06209 | 0.006 | -6.823
-9 | -0.436 | 0.0582 | 0.006 | -7.49
-8.5 | -0.445 | 0.05493 | 0.005 | -8.102
-8 | -0.45 | 0.05189 | 0.005 | -8.678
-7.5 | -0.451 | 0.04848 | 0.005 | -9.312
-7 | -0.448 | 0.04547 | 0.005 | -9.842
-6.5 | -0.439 | 0.04257 | 0.006 | -10.305
-6 | -0.425 | 0.03942 | 0.006 | -10.787
-5.5 | -0.498 | 0.01026 | 0.01 | -48.559
-5 | -0.466 | 0.01006 | 0.01 | -46.328
-4.5 | -0.428 | 0.00983 | 0.009 | -43.531
-4 | -0.385 | 0.00966 | 0.009 | -39.841
-3.5 | -0.337 | 0.00942 | 0.009 | -35.802
-3 | -0.286 | 0.0092 | 0.008 | -31.058
-2.5 | -0.232 | 0.0091 | 0.008 | -25.451
-2 | -0.175 | 0.00892 | 0.008 | -19.676
-1.5 | -0.118 | 0.0088 | 0.007 | -13.378
-1 | -0.059 | 0.00894 | 0.007 | -6.622
-0.5 | 0 | 0.00956 | 0.007 | -0.022
0 | 0.059 | 0.00961 | 0.006 | 6.135
0.5 | 0.118 | 0.00969 | 0.006 | 12.205
1 | 0.177 | 0.00761 | 0.006 | 23.297
1.5 | 0.236 | 0.00758 | 0.005 | 31.202
2 | 0.295 | 0.00765 | 0.005 | 38.618
2.5 | 0.354 | 0.00757 | 0.005 | 46.791
3 | 0.413 | 0.00761 | 0.004 | 54.296
3.5 | 0.472 | 0.0078 | 0.004 | 60.457
4 | 0.53 | 0.00801 | 0.003 | 66.164
4.5 | 0.588 | 0.00817 | 0.003 | 72.012
5 | 0.646 | 0.00836 | 0.003 | 77.262
5.5 | 0.703 | 0.00837 | 0.002 | 83.994
6 | 0.759 | 0.00905 | 0.002 | 83.865
6.5 | 0.813 | 0.00933 | 0.001 | 87.179
7 | 0.866 | 0.0096 | 0.001 | 90.239
7.5 | 0.917 | 0.00993 | 0 | 92.336
8 | 0.966 | 0.0107 | 0 | 90.304
8.5 | 1.012 | 0.01191 | 0 | 84.944
9 | 1.05 | 0.01248 | -0.001 | 84.125
9.5 | 1.079 | 0.0132 | -0.001 | 81.727
10 | 1.089 | 0.01415 | -0.002 | 76.95
10.5 | 1.096 | 0.0152 | -0.002 | 72.115
11 | 1.093 | 0.01633 | -0.003 | 66.913
11.5 | 1.076 | 0.01819 | -0.003 | 59.153
12 | 1.067 | 0.01755 | -0.004 | 60.819
12.5 | 1.033 | 0.02004 | -0.004 | 51.56
13 | 0.987 | 0.02407 | -0.005 | 41.022
13.5 | 0.933 | 0.03076 | -0.005 | 30.345
14 | 0.859 | 0.04696 | -0.005 | 18.288
14.5 | 0.791 | 0.06665 | -0.005 | 11.867
15 | 0.741 | 0.07791 | -0.005 | 9.507
15.5 | 0.692 | 0.08906 | -0.005 | 7.773

## 84. Re 6M Mach 0.10 (2)
BIGFOIL.COM POLAR EXPORT
vr14
BOEING-VERTOL VR-14 |  |  |  | Cl Max: | 1.6982 | at alpha= | 17 | deg
XFOIL ncrit=9 |  |  |  | L/D Max: | 129.373 | at alpha= | 7 | deg
Re: | 6000000 |  |  | Cd Min: | 0.1417 | at alpha= | 20 | deg
Mach: | 0.1 |  |  | Cl=0 at alpha= | -0.74956 | deg
|  |  |  | @ Cl=0.1, Cd= | 0.0063651
|  |  |  | @ Cl=0.4, Cd= | 0.0047441
|  |  |  | @ Cl=0.6, Cd= | 0.0054541
alpha (deg) | Cl | Cd | Cm | Cl/Cd
-11 | -1.0756 | 0.02384 | -0.0136 | -45.1174
-10.5 | -1.0387 | 0.02113 | -0.011 | -49.1576
-10 | -0.9938 | 0.01934 | -0.0094 | -51.3857
-9.5 | -0.9471 | 0.01777 | -0.008 | -53.2977
-9 | -0.898 | 0.01643 | -0.0068 | -54.6561
-8.5 | -0.857 | 0.01295 | -0.0045 | -66.1776
-8 | -0.8088 | 0.01101 | -0.003 | -73.4605
-7.5 | -0.7567 | 0.00991 | -0.002 | -76.3572
-7 | -0.7034 | 0.00907 | -0.0012 | -77.5524
-6.5 | -0.6492 | 0.00836 | -0.0006 | -77.6555
-6 | -0.5943 | 0.00779 | 0 | -76.2901
-5.5 | -0.5389 | 0.00733 | 0.0004 | -73.5198
-5 | -0.4831 | 0.00695 | 0.0007 | -69.5108
-4.5 | -0.427 | 0.00664 | 0.0009 | -64.3072
-4 | -0.3705 | 0.00641 | 0.001 | -57.8003
-3.5 | -0.3141 | 0.00612 | 0.0012 | -51.3235
-3 | -0.2572 | 0.00591 | 0.0012 | -43.5195
-2.5 | -0.2001 | 0.00579 | 0.0011 | -34.5596
-2 | -0.1427 | 0.00573 | 0.001 | -24.904
-1.5 | -0.0856 | 0.00579 | 0.0008 | -14.7841
-1 | -0.0285 | 0.0061 | 0.0005 | -4.6721
-0.5 | 0.0284 | 0.00629 | 0.0002 | 4.5151
0 | 0.0853 | 0.00641 | 0 | 13.3073
0.5 | 0.141 | 0.00624 | 0 | 22.5962
1 | 0.1956 | 0.00584 | 0.0001 | 33.4932
1.5 | 0.248 | 0.00524 | 0.0006 | 47.3282
2 | 0.2955 | 0.00453 | 0.0023 | 65.2318
2.5 | 0.358 | 0.0046 | 0.0011 | 77.8261
3 | 0.4221 | 0.00482 | -0.0007 | 87.5726
3.5 | 0.4857 | 0.00503 | -0.0025 | 96.5606
4 | 0.5548 | 0.00529 | -0.0056 | 104.8771
4.5 | 0.6209 | 0.00553 | -0.0079 | 112.2785
5 | 0.6841 | 0.00574 | -0.0097 | 119.1812
5.5 | 0.7459 | 0.00601 | -0.0111 | 124.1098
6 | 0.8073 | 0.00631 | -0.0125 | 127.9398
6.5 | 0.8681 | 0.00683 | -0.0139 | 127.101
7 | 0.9289 | 0.00718 | -0.0152 | 129.3733
7.5 | 0.9802 | 0.00761 | -0.0145 | 128.8042
8 | 1.0307 | 0.00814 | -0.0136 | 126.6216
8.5 | 1.0807 | 0.00861 | -0.0126 | 125.5168
9 | 1.1301 | 0.00915 | -0.0115 | 123.5082
9.5 | 1.1797 | 0.00962 | -0.0104 | 122.6299
10 | 1.2281 | 0.01021 | -0.0092 | 120.284
10.5 | 1.2769 | 0.0107 | -0.0081 | 119.3364
11 | 1.3243 | 0.01139 | -0.0068 | 116.2687
11.5 | 1.3719 | 0.01202 | -0.0056 | 114.1348
12 | 1.4172 | 0.01284 | -0.0041 | 110.3738
12.5 | 1.4621 | 0.01362 | -0.0025 | 107.3495
13 | 1.5045 | 0.01462 | -0.0007 | 102.907
13.5 | 1.5405 | 0.01622 | 0.0019 | 94.9753
14 | 1.5779 | 0.01765 | 0.0041 | 89.3994
14.5 | 1.6155 | 0.01893 | 0.0062 | 85.3407
15 | 1.6488 | 0.02043 | 0.0087 | 80.7048
15.5 | 1.6741 | 0.02216 | 0.0121 | 75.546
16 | 1.6864 | 0.02424 | 0.0168 | 69.571
16.5 | 1.6953 | 0.02701 | 0.0204 | 62.7656
17 | 1.6982 | 0.03075 | 0.0229 | 55.226
17.5 | 1.6936 | 0.03586 | 0.0239 | 47.2281
18 | 1.6775 | 0.04313 | 0.0227 | 38.894
18.5 | 1.6424 | 0.0545 | 0.0177 | 30.1358
19 | 1.5613 | 0.07611 | 0.0052 | 20.5137
19.5 | 1.396 | 0.11233 | -0.0137 | 12.4277
20 | 1.2802 | 0.1417 | -0.0297 | 9.0346

## 85. Re 6M Mach 0.25 (1)
BIGFOIL.COM POLAR EXPORT
vr14
BOEING-VERTOL VR-14 |  |  |  | Cl Max: | 1.075 | at alpha= | 10 | deg
JavaFoil+Calcfoil stall+Eppler ext transition |  |  |  | L/D Max: | 90.149 | at alpha= | 7.5 | deg
Re: | 6000000 |  |  | Cd Min: | 0.00746 | at alpha= | 2.5 | deg
Mach: | 0.25 |  |  | Cl=0 at alpha= | -0.5 | deg
|  |  |  | @ Cl=0.1, Cd= | 0.0096995
|  |  |  | @ Cl=0.4, Cd= | 0.11152
|  |  |  | @ Cl=0.6, Cd= | 0.11152
alpha (deg) | Cl | Cd | Cm | Cl/Cd
-10 | -0.167 | 0.0686 | 0.006 | -2.43
-9.5 | -0.223 | 0.06464 | 0.006 | -3.445
-9 | -0.27 | 0.06054 | 0.005 | -4.46
-8.5 | -0.311 | 0.05707 | 0.005 | -5.447
-8 | -0.345 | 0.05362 | 0.005 | -6.432
-7.5 | -0.371 | 0.04991 | 0.005 | -7.441
-7 | -0.389 | 0.04715 | 0.005 | -8.257
-6.5 | -0.398 | 0.04453 | 0.005 | -8.941
-6 | -0.398 | 0.04182 | 0.005 | -9.518
-5.5 | -0.389 | 0.03908 | 0.005 | -9.962
-5 | -0.46 | 0.01016 | 0.01 | -45.23
-4.5 | -0.428 | 0.00997 | 0.01 | -42.937
-4 | -0.389 | 0.00974 | 0.009 | -39.903
-3.5 | -0.343 | 0.00955 | 0.009 | -35.891
-3 | -0.292 | 0.00929 | 0.009 | -31.416
-2.5 | -0.237 | 0.00917 | 0.008 | -25.869
-2 | -0.18 | 0.00897 | 0.008 | -20.069
-1.5 | -0.121 | 0.00884 | 0.008 | -13.689
-1 | -0.061 | 0.009 | 0.007 | -6.762
-0.5 | 0 | 0.00962 | 0.007 | -0.023
0 | 0.061 | 0.00968 | 0.007 | 6.258
0.5 | 0.121 | 0.00971 | 0.006 | 12.506
1 | 0.182 | 0.00764 | 0.006 | 23.847
1.5 | 0.243 | 0.00764 | 0.006 | 31.801
2 | 0.304 | 0.00769 | 0.005 | 39.463
2.5 | 0.364 | 0.00746 | 0.005 | 48.835
3 | 0.424 | 0.00767 | 0.004 | 55.366
3.5 | 0.485 | 0.00787 | 0.004 | 61.581
4 | 0.545 | 0.00808 | 0.004 | 67.364
4.5 | 0.604 | 0.00828 | 0.003 | 72.932
5 | 0.663 | 0.00845 | 0.003 | 78.525
5.5 | 0.721 | 0.0085 | 0.002 | 84.847
6 | 0.778 | 0.00922 | 0.002 | 84.446
6.5 | 0.834 | 0.00953 | 0.001 | 87.496
7 | 0.887 | 0.00986 | 0.001 | 89.979
7.5 | 0.938 | 0.01041 | 0 | 90.149
8 | 0.986 | 0.01114 | 0 | 88.52
8.5 | 1.03 | 0.01248 | -0.001 | 82.563
9 | 1.063 | 0.01325 | -0.001 | 80.281
9.5 | 1.072 | 0.01426 | -0.001 | 75.17
10 | 1.075 | 0.01537 | -0.002 | 69.903
10.5 | 1.06 | 0.01691 | -0.002 | 62.681
11 | 1.026 | 0.01941 | -0.003 | 52.859
11.5 | 0.968 | 0.02451 | -0.003 | 39.487
12 | 0.927 | 0.02322 | -0.004 | 39.913
12.5 | 0.842 | 0.03103 | -0.004 | 27.126
13 | 0.724 | 0.05426 | -0.004 | 13.352
13.5 | 0.629 | 0.0715 | -0.004 | 8.803
14 | 0.539 | 0.08412 | -0.004 | 6.411
14.5 | 0.446 | 0.09812 | -0.004 | 4.543
15 | 0.349 | 0.11152 | -0.004 | 3.133

## 86. Re 6M Mach 0.25 (2)
BIGFOIL.COM POLAR EXPORT
vr14
BOEING-VERTOL VR-14 |  |  |  | Cl Max: | 1.6278 | at alpha= | 15 | deg
XFOIL ncrit=9 |  |  |  | L/D Max: | 130.338 | at alpha= | 7 | deg
Re: | 6000000 |  |  | Cd Min: | 0.25214 | at alpha= | -19 | deg
Mach: | 0.25 |  |  | Cl=0 at alpha= | -0.75809 | deg
|  |  |  | @ Cl=0.1, Cd= | 0.0063988
|  |  |  | @ Cl=0.4, Cd= | 0.0047711
|  |  |  | @ Cl=0.6, Cd= | 0.0054846
alpha (deg) | Cl | Cd | Cm | Cl/Cd
-19 | -0.8445 | 0.25214 | 0.0926 | -3.3493
-18.5 | -0.8265 | 0.24575 | 0.0883 | -3.3632
-18 | -0.8085 | 0.23922 | 0.0841 | -3.3797
-17.5 | -0.7905 | 0.23263 | 0.0801 | -3.3981
-17 | -0.7728 | 0.2259 | 0.0761 | -3.421
-16.5 | -0.7554 | 0.219 | 0.0722 | -3.4493
-16 | -0.7376 | 0.21107 | 0.0682 | -3.4946
-15.5 | -0.7209 | 0.20354 | 0.0644 | -3.5418
-15 | -0.7048 | 0.19615 | 0.0607 | -3.5932
-14.5 | -0.6896 | 0.18872 | 0.0571 | -3.6541
-14 | -0.6752 | 0.18123 | 0.0536 | -3.7257
-13.5 | -0.6614 | 0.1736 | 0.0502 | -3.8099
-13 | -0.6487 | 0.1659 | 0.0469 | -3.9102
-12.5 | -0.6371 | 0.15812 | 0.0437 | -4.0292
-12 | -0.6264 | 0.15018 | 0.0405 | -4.171
-11.5 | -0.6172 | 0.14211 | 0.0374 | -4.3431
-11 | -0.6087 | 0.13394 | 0.0342 | -4.5446
-10 | -0.6061 | 0.11471 | 0.0264 | -5.2838
-9 | -0.6434 | 0.08666 | 0.0117 | -7.4244
-8.5 | -0.6637 | 0.07576 | 0.0022 | -8.7606
-7.5 | -0.754 | 0.0203 | -0.0106 | -37.1429
-7 | -0.7262 | 0.01163 | -0.0062 | -62.442
-6.5 | -0.6722 | 0.00986 | -0.0045 | -68.1744
-6 | -0.6158 | 0.00874 | -0.0032 | -70.4577
-5.5 | -0.5583 | 0.00795 | -0.0021 | -70.2264
-5 | -0.5004 | 0.00734 | -0.0013 | -68.1744
-4.5 | -0.4419 | 0.00689 | -0.0006 | -64.1364
-4 | -0.3831 | 0.00655 | -0.0001 | -58.4885
-3.5 | -0.324 | 0.00628 | 0.0002 | -51.5924
-3 | -0.2653 | 0.00597 | 0.0005 | -44.4389
-2.5 | -0.206 | 0.00583 | 0.0006 | -35.3345
-2 | -0.1465 | 0.00578 | 0.0005 | -25.346
-1.5 | -0.0874 | 0.00583 | 0.0004 | -14.9914
-1 | -0.0284 | 0.00614 | 0.0001 | -4.6254
0 | 0.089 | 0.00645 | -0.0002 | 13.7984
1 | 0.2029 | 0.00592 | 0 | 34.2736
1.5 | 0.2566 | 0.00528 | 0.0005 | 48.5985
2 | 0.3051 | 0.00456 | 0.0025 | 66.9079
2.5 | 0.3706 | 0.00467 | 0.0011 | 79.3576
3 | 0.4375 | 0.0049 | -0.0009 | 89.2857
3.5 | 0.5026 | 0.00513 | -0.0024 | 97.9727
4 | 0.5743 | 0.00539 | -0.0055 | 106.5492
4.5 | 0.6422 | 0.00564 | -0.0077 | 113.8652
5 | 0.7079 | 0.00585 | -0.0093 | 121.0085
5.5 | 0.7723 | 0.00613 | -0.0106 | 125.9869
6 | 0.8362 | 0.00655 | -0.0118 | 127.6641
6.5 | 0.9002 | 0.00706 | -0.013 | 127.5071
7 | 0.9645 | 0.0074 | -0.0142 | 130.3378
7.5 | 1.0181 | 0.00799 | -0.013 | 127.4218
8 | 1.0713 | 0.00854 | -0.0117 | 125.445
8.5 | 1.1238 | 0.0091 | -0.0102 | 123.4945
9 | 1.1765 | 0.0096 | -0.0086 | 122.5521
9.5 | 1.2281 | 0.01027 | -0.0068 | 119.5813
10 | 1.2802 | 0.01084 | -0.0051 | 118.0996
10.5 | 1.3304 | 0.01162 | -0.003 | 114.4923
11 | 1.381 | 0.01238 | -0.001 | 111.5509
11.5 | 1.4296 | 0.01331 | 0.0014 | 107.408
12 | 1.4719 | 0.01478 | 0.0045 | 99.5873
12.5 | 1.5112 | 0.01641 | 0.0081 | 92.0902
13 | 1.5514 | 0.0179 | 0.0114 | 86.6704
13.5 | 1.5881 | 0.01963 | 0.015 | 80.9017
14 | 1.6174 | 0.02173 | 0.0191 | 74.4317
14.5 | 1.6265 | 0.02432 | 0.0252 | 66.8791
15 | 1.6278 | 0.02807 | 0.0297 | 57.9907
15.5 | 1.6183 | 0.03359 | 0.0318 | 48.178
16 | 1.5953 | 0.04181 | 0.0305 | 38.1559
16.5 | 1.5513 | 0.05512 | 0.0232 | 28.144
17 | 1.4675 | 0.07775 | 0.0089 | 18.8746
17.5 | 1.3511 | 0.10327 | -0.0048 | 13.0832
18 | 1.2574 | 0.1264 | -0.0178 | 9.9478
18.5 | 1.1945 | 0.14619 | -0.0292 | 8.1709
19 | 1.1544 | 0.16294 | -0.0391 | 7.0848
19.5 | 1.1186 | 0.18006 | -0.0495 | 6.2124
20 | 1.0942 | 0.1959 | -0.0594 | 5.5855

## 87. Re 6M Mach 0.50 (1)
BIGFOIL.COM POLAR EXPORT
vr14
BOEING-VERTOL VR-14 |  |  |  | Cl Max: | 1.121 | at alpha= | 20 | deg
JavaFoil+Calcfoil stall+Eppler ext transition |  |  |  | L/D Max: | 86.608 | at alpha= | 6.5 | deg
Re: | 6000000 |  |  | Cd Min: | 0.00779 | at alpha= | 2.5 | deg
Mach: | 0.5 |  |  | Cl=0 at alpha= | -0.5 | deg
|  |  |  | @ Cl=0.1, Cd= | 0.0099588
|  |  |  | @ Cl=0.4, Cd= | 0.0078096
|  |  |  | @ Cl=0.6, Cd= | 0.0085224
alpha (deg) | Cl | Cd | Cm | Cl/Cd
-20 | -1.046 | 0.15984 | 0.009 | -6.546
-19.5 | -1.019 | 0.15263 | 0.009 | -6.677
-19 | -0.991 | 0.14709 | 0.009 | -6.737
-18.5 | -0.965 | 0.14446 | 0.009 | -6.68
-18 | -0.939 | 0.14001 | 0.009 | -6.71
-17.5 | -0.914 | 0.13826 | 0.009 | -6.611
-17 | -0.887 | 0.13024 | 0.009 | -6.814
-16.5 | -0.861 | 0.12132 | 0.008 | -7.094
-16 | -0.835 | 0.1129 | 0.008 | -7.396
-15.5 | -0.81 | 0.10518 | 0.009 | -7.7
-15 | -0.784 | 0.09852 | 0.009 | -7.962
-14.5 | -0.755 | 0.1072 | 0.008 | -7.043
-14 | -0.729 | 0.09758 | 0.008 | -7.474
-13.5 | -0.704 | 0.08876 | 0.008 | -7.934
-13 | -0.68 | 0.08148 | 0.009 | -8.351
-12.5 | -0.66 | 0.07226 | 0.009 | -9.127
-12 | -0.622 | 0.08446 | 0.007 | -7.364
-11.5 | -0.596 | 0.07605 | 0.007 | -7.836
-11 | -0.57 | 0.06968 | 0.007 | -8.184
-10.5 | -0.546 | 0.06355 | 0.008 | -8.59
-10 | -0.515 | 0.06627 | 0.007 | -7.776
-9.5 | -0.488 | 0.06861 | 0.006 | -7.106
-9 | -0.463 | 0.05592 | 0.007 | -8.286
-8.5 | -0.448 | 0.04404 | 0.009 | -10.179
-8 | -0.409 | 0.05096 | 0.007 | -8.024
-7.5 | -0.381 | 0.04861 | 0.006 | -7.843
-7 | -0.354 | 0.0477 | 0.006 | -7.411
-6.5 | -0.326 | 0.04553 | 0.005 | -7.164
-6 | -0.299 | 0.04353 | 0.005 | -6.872
-5.5 | -0.272 | 0.04233 | 0.005 | -6.427
-5 | -0.245 | 0.04076 | 0.005 | -6.008
-4.5 | -0.218 | 0.0385 | 0.005 | -5.658
-4 | -0.191 | 0.03624 | 0.005 | -5.265
-3.5 | -0.263 | 0.03317 | 0.005 | -7.919
-3 | -0.307 | 0.00976 | 0.01 | -31.421
-2.5 | -0.258 | 0.0096 | 0.009 | -26.888
-2 | -0.199 | 0.00937 | 0.009 | -21.219
-1.5 | -0.135 | 0.00937 | 0.009 | -14.364
-1 | -0.068 | 0.00923 | 0.008 | -7.352
-0.5 | 0 | 0.00984 | 0.008 | -0.025
0 | 0.068 | 0.00994 | 0.007 | 6.815
0.5 | 0.136 | 0.00998 | 0.007 | 13.604
1 | 0.204 | 0.01001 | 0.007 | 20.339
1.5 | 0.271 | 0.00788 | 0.006 | 34.466
2 | 0.339 | 0.00798 | 0.006 | 42.512
2.5 | 0.407 | 0.00779 | 0.005 | 52.21
3 | 0.474 | 0.00803 | 0.005 | 58.994
3.5 | 0.541 | 0.00829 | 0.004 | 65.273
4 | 0.607 | 0.00855 | 0.004 | 71.051
4.5 | 0.673 | 0.00879 | 0.003 | 76.601
5 | 0.738 | 0.009 | 0.003 | 82.003
5.5 | 0.801 | 0.00977 | 0.003 | 81.959
6 | 0.861 | 0.01012 | 0.002 | 85.083
6.5 | 0.917 | 0.01059 | 0.002 | 86.608
7 | 0.967 | 0.01173 | 0.001 | 82.429
7.5 | 1.005 | 0.01287 | 0 | 78.073
8 | 1.008 | 0.01562 | 0 | 64.555
8.5 | 0.972 | 0.01909 | -0.001 | 50.915
9 | 0.59 | 0.02726 | -0.001 | 21.627
9.5 | 0.584 | 0.04314 | -0.001 | 13.55
10 | 0.612 | 0.04548 | -0.002 | 13.463
10.5 | 0.626 | 0.05674 | -0.002 | 11.038
11 | 0.652 | 0.06089 | -0.002 | 10.714
11.5 | 0.68 | 0.06387 | -0.003 | 10.642
12 | 0.683 | 0.08868 | -0.003 | 7.705
12.5 | 0.707 | 0.09114 | -0.003 | 7.754
13 | 0.753 | 0.07837 | -0.004 | 9.612
13.5 | 0.77 | 0.09192 | -0.004 | 8.381
14 | 0.788 | 0.1065 | -0.004 | 7.401
14.5 | 0.823 | 0.111 | -0.005 | 7.412
15 | 0.844 | 0.11524 | -0.005 | 7.324
15.5 | 0.876 | 0.11802 | -0.005 | 7.423
16 | 0.897 | 0.12347 | -0.005 | 7.268
16.5 | 0.927 | 0.12742 | -0.006 | 7.277
17 | 0.957 | 0.13061 | -0.007 | 7.326
17.5 | 0.979 | 0.13572 | -0.007 | 7.216
18 | 1.006 | 0.13913 | -0.007 | 7.229
18.5 | 1.032 | 0.14291 | -0.008 | 7.224
19 | 1.062 | 0.14809 | -0.008 | 7.172
19.5 | 1.091 | 0.15183 | -0.009 | 7.186
20 | 1.121 | 0.15604 | -0.009 | 7.182

## 88. Re 6M Mach 0.50 (2)
BIGFOIL.COM POLAR EXPORT
vr14
BOEING-VERTOL VR-14 |  |  |  | Cl Max: | 1.3875 | at alpha= | 9 | deg
XFOIL ncrit=9 |  |  |  | L/D Max: | 130.671 | at alpha= | 6.5 | deg
Re: | 6000000 |  |  | Cd Min: | 0.1175 | at alpha= | -9.5 | deg
Mach: | 0.5 |  |  | Cl=0 at alpha= | -0.79254 | deg
|  |  |  | @ Cl=0.1, Cd= | 0.006647
|  |  |  | @ Cl=0.4, Cd= | 0.0048574
|  |  |  | @ Cl=0.6, Cd= | 0.005562
alpha (deg) | Cl | Cd | Cm | Cl/Cd
-9.5 | -0.5656 | 0.1175 | 0.0265 | -4.8136
-9 | -0.5594 | 0.10912 | 0.0233 | -5.1265
-8.5 | -0.5567 | 0.10079 | 0.0207 | -5.5234
-8 | -0.5536 | 0.0921 | 0.0169 | -6.0109
-7.5 | -0.5533 | 0.08299 | 0.0122 | -6.6671
-7 | -0.5539 | 0.07378 | 0.0055 | -7.5075
-6.5 | -0.5522 | 0.06382 | -0.0051 | -8.6525
-6 | -0.5402 | 0.05267 | -0.0137 | -10.2563
-5.5 | -0.5147 | 0.04348 | -0.0175 | -11.8376
-5 | -0.4835 | 0.03431 | -0.0184 | -14.0921
-4.5 | -0.4496 | 0.02468 | -0.0161 | -18.2172
-4 | -0.4165 | 0.01407 | -0.0109 | -29.602
-3.5 | -0.3683 | 0.00757 | -0.0062 | -48.6526
-3 | -0.3013 | 0.00651 | -0.0039 | -46.2826
-2.5 | -0.2324 | 0.0061 | -0.0026 | -38.0984
-2 | -0.1635 | 0.00593 | -0.0018 | -27.5717
-1.5 | -0.0951 | 0.00603 | -0.0015 | -15.7711
-1 | -0.0278 | 0.00638 | -0.0015 | -4.3574
0 | 0.1062 | 0.00666 | -0.0013 | 15.9459
0.5 | 0.1728 | 0.00664 | -0.0012 | 26.0241
1 | 0.2363 | 0.00619 | -0.0007 | 38.1745
1.5 | 0.296 | 0.00548 | 0.0004 | 54.0146
2 | 0.3483 | 0.00472 | 0.0035 | 73.7924
2.5 | 0.4273 | 0.00493 | 0.0013 | 86.6734
3 | 0.5057 | 0.0052 | -0.0009 | 97.25
3.5 | 0.5805 | 0.00549 | -0.002 | 105.7377
4 | 0.6617 | 0.00579 | -0.0044 | 114.2832
4.5 | 0.74 | 0.00606 | -0.0057 | 122.1122
5 | 0.8176 | 0.00634 | -0.0065 | 128.959
5.5 | 0.8941 | 0.00696 | -0.007 | 128.4626
6 | 0.9728 | 0.00749 | -0.0072 | 129.8798
6.5 | 1.0519 | 0.00805 | -0.007 | 130.6708
7 | 1.1298 | 0.00887 | -0.0061 | 127.3732
7.5 | 1.198 | 0.00956 | -0.0025 | 125.3138
8 | 1.2647 | 0.0104 | 0.002 | 121.6058
8.5 | 1.3296 | 0.01148 | 0.0074 | 115.8188
9 | 1.3875 | 0.01327 | 0.0145 | 104.5592

## 89. Re 7M Mach 0.00 (1)
BIGFOIL.COM POLAR EXPORT
vr14
BOEING-VERTOL VR-14 |  |  |  | Cl Max: | 1.102 | at alpha= | 11 | deg
JavaFoil+Calcfoil stall+Eppler ext transition |  |  |  | L/D Max: | 94.617 | at alpha= | 7.5 | deg
Re: | 7000000 |  |  | Cd Min: | 0.00764 | at alpha= | 2 | deg
Mach: | 0 |  |  | Cl=0 at alpha= | -0.5 | deg
|  |  |  | @ Cl=0.1, Cd= | 0.0095309
|  |  |  | @ Cl=0.4, Cd= | 0.0076976
|  |  |  | @ Cl=0.6, Cd= | 0.0080843
alpha (deg) | Cl | Cd | Cm | Cl/Cd
-11 | -0.405 | 0.07286 | 0.006 | -5.556
-10.5 | -0.42 | 0.06858 | 0.006 | -6.122
-10 | -0.434 | 0.06467 | 0.006 | -6.704
-9.5 | -0.445 | 0.06092 | 0.006 | -7.308
-9 | -0.454 | 0.05772 | 0.006 | -7.869
-8.5 | -0.46 | 0.05435 | 0.006 | -8.465
-8 | -0.462 | 0.05114 | 0.005 | -9.043
-7.5 | -0.461 | 0.04769 | 0.006 | -9.666
-7 | -0.455 | 0.04457 | 0.006 | -10.208
-6.5 | -0.45 | 0.03824 | 0.007 | -11.768
-6 | -0.527 | 0.01028 | 0.01 | -51.25
-5.5 | -0.5 | 0.01011 | 0.01 | -49.434
-5 | -0.466 | 0.00988 | 0.01 | -47.2
-4.5 | -0.428 | 0.00965 | 0.009 | -44.286
-4 | -0.384 | 0.00948 | 0.009 | -40.473
-3.5 | -0.336 | 0.00924 | 0.009 | -36.37
-3 | -0.285 | 0.00913 | 0.008 | -31.161
-2.5 | -0.231 | 0.00902 | 0.008 | -25.554
-2 | -0.175 | 0.0088 | 0.008 | -19.835
-1.5 | -0.117 | 0.0089 | 0.007 | -13.174
-1 | -0.059 | 0.00885 | 0.007 | -6.66
-0.5 | 0 | 0.00945 | 0.007 | -0.022
0 | 0.059 | 0.00951 | 0.006 | 6.173
0.5 | 0.118 | 0.00954 | 0.006 | 12.334
1 | 0.176 | 0.00773 | 0.006 | 22.843
1.5 | 0.235 | 0.00766 | 0.005 | 30.71
2 | 0.294 | 0.00764 | 0.005 | 38.501
2.5 | 0.353 | 0.00773 | 0.005 | 45.602
3 | 0.411 | 0.00769 | 0.004 | 53.486
3.5 | 0.469 | 0.00769 | 0.004 | 61.074
4 | 0.528 | 0.00788 | 0.003 | 66.934
4.5 | 0.585 | 0.00803 | 0.003 | 72.931
5 | 0.643 | 0.00824 | 0.003 | 77.988
5.5 | 0.699 | 0.00836 | 0.002 | 83.632
6 | 0.755 | 0.00885 | 0.002 | 85.275
6.5 | 0.81 | 0.00911 | 0.001 | 88.857
7 | 0.863 | 0.00937 | 0.001 | 92.051
7.5 | 0.913 | 0.00965 | 0 | 94.617
8 | 0.962 | 0.01043 | 0 | 92.224
8.5 | 1.008 | 0.01154 | 0 | 87.39
9 | 1.047 | 0.01208 | -0.001 | 86.691
9.5 | 1.077 | 0.01273 | -0.001 | 84.569
10 | 1.099 | 0.01349 | -0.002 | 81.475
10.5 | 1.101 | 0.01457 | -0.002 | 75.531
11 | 1.102 | 0.01553 | -0.003 | 70.934
11.5 | 1.091 | 0.01695 | -0.003 | 64.365
12 | 1.069 | 0.01919 | -0.004 | 55.732
12.5 | 1.059 | 0.01827 | -0.004 | 57.933
13 | 1.022 | 0.02117 | -0.005 | 48.257
13.5 | 0.975 | 0.02606 | -0.005 | 37.404
14 | 0.918 | 0.03469 | -0.005 | 26.479
14.5 | 0.844 | 0.05485 | -0.005 | 15.39
15 | 0.79 | 0.06968 | -0.005 | 11.333
15.5 | 0.743 | 0.08189 | -0.005 | 9.069
16 | 0.694 | 0.09959 | -0.005 | 6.965

## 90. Re 7M Mach 0.00 (2)
BIGFOIL.COM POLAR EXPORT
vr14
BOEING-VERTOL VR-14 |  |  |  | Cl Max: | 1.7284 | at alpha= | 17.5 | deg
XFOIL ncrit=9 |  |  |  | L/D Max: | 132.653 | at alpha= | 7.5 | deg
Re: | 7000000 |  |  | Cd Min: | 0.10809 | at alpha= | 20 | deg
Mach: | 0 |  |  | Cl=0 at alpha= | -0.74074 | deg
|  |  |  | @ Cl=0.1, Cd= | 0.0062728
|  |  |  | @ Cl=0.4, Cd= | 0.0046055
|  |  |  | @ Cl=0.6, Cd= | 0.0053288
alpha (deg) | Cl | Cd | Cm | Cl/Cd
-14.5 | -1.383 | 0.03014 | -0.0189 | -45.8859
-14 | -1.3533 | 0.02725 | -0.0167 | -49.6624
-13.5 | -1.3174 | 0.02493 | -0.0149 | -52.844
-13 | -1.2776 | 0.02296 | -0.0134 | -55.6446
-12.5 | -1.2347 | 0.02126 | -0.0121 | -58.0762
-12 | -1.1888 | 0.01988 | -0.0111 | -59.7988
-11 | -1.0995 | 0.01757 | -0.0079 | -62.5783
-10.5 | -1.0517 | 0.01651 | -0.0067 | -63.7008
-10 | -1.0024 | 0.01569 | -0.0057 | -63.8878
-9.5 | -0.9522 | 0.01476 | -0.0049 | -64.5122
-9 | -0.9014 | 0.01392 | -0.0041 | -64.7557
-8.5 | -0.8518 | 0.01266 | -0.0032 | -67.2828
-7.5 | -0.7533 | 0.00947 | -0.0008 | -79.5459
-7 | -0.7003 | 0.00868 | -0.0002 | -80.6797
-6.5 | -0.6465 | 0.00803 | 0.0004 | -80.5106
-6 | -0.5919 | 0.00751 | 0.0008 | -78.8149
-5.5 | -0.5368 | 0.00709 | 0.0011 | -75.7123
-5 | -0.4814 | 0.00676 | 0.0013 | -71.213
-4.5 | -0.4256 | 0.00646 | 0.0014 | -65.8824
-4 | -0.3694 | 0.00623 | 0.0015 | -59.2937
-3.5 | -0.3133 | 0.00597 | 0.0016 | -52.4791
-3 | -0.2568 | 0.00578 | 0.0015 | -44.4291
-2.5 | -0.2 | 0.00568 | 0.0014 | -35.2113
-2 | -0.143 | 0.00567 | 0.0012 | -25.2205
-1.5 | -0.0862 | 0.00581 | 0.001 | -14.8365
-1 | -0.0294 | 0.00609 | 0.0006 | -4.8276
-0.5 | 0.0273 | 0.00624 | 0.0003 | 4.375
0 | 0.084 | 0.00631 | 0.0001 | 13.3122
0.5 | 0.1399 | 0.00618 | 0.0001 | 22.6375
1.5 | 0.2479 | 0.00534 | 0.0004 | 46.4232
2 | 0.2989 | 0.00479 | 0.0011 | 62.4008
2.5 | 0.3483 | 0.00444 | 0.0028 | 78.4459
3 | 0.4139 | 0.00465 | 0.0006 | 89.0108
3.5 | 0.4742 | 0.00487 | -0.0005 | 97.3717
4 | 0.5411 | 0.00511 | -0.0032 | 105.8904
4.5 | 0.6084 | 0.00536 | -0.006 | 113.5075
5 | 0.6721 | 0.00555 | -0.0079 | 121.0991
5.5 | 0.7339 | 0.00581 | -0.0095 | 126.3167
6.5 | 0.8546 | 0.00662 | -0.0123 | 129.0937
7 | 0.9156 | 0.00693 | -0.0137 | 132.1212
7.5 | 0.975 | 0.00735 | -0.015 | 132.6531
8 | 1.0256 | 0.0079 | -0.0143 | 129.8228
8.5 | 1.0757 | 0.00832 | -0.0135 | 129.2909
9 | 1.1247 | 0.00881 | -0.0124 | 127.6617
9.5 | 1.1736 | 0.00928 | -0.0115 | 126.4655
10 | 1.2221 | 0.0098 | -0.0105 | 124.7041
10.5 | 1.2704 | 0.01027 | -0.0094 | 123.7001
11 | 1.3173 | 0.01092 | -0.0083 | 120.6319
11.5 | 1.3646 | 0.01149 | -0.0072 | 118.7641
12 | 1.41 | 0.01226 | -0.0059 | 115.0082
12.5 | 1.4549 | 0.01297 | -0.0046 | 112.1742
13 | 1.4976 | 0.01386 | -0.003 | 108.0519
13.5 | 1.5352 | 0.01523 | -0.0008 | 100.8011
14 | 1.5733 | 0.01652 | 0.0012 | 95.2361
14.5 | 1.6123 | 0.01766 | 0.0029 | 91.2967
15 | 1.6483 | 0.01898 | 0.0049 | 86.844
15.5 | 1.6798 | 0.0205 | 0.0073 | 81.9415
16 | 1.7025 | 0.02217 | 0.011 | 76.793
16.5 | 1.7152 | 0.02419 | 0.0153 | 70.9053
17 | 1.7243 | 0.02687 | 0.0187 | 64.1719
17.5 | 1.7284 | 0.0304 | 0.0211 | 56.8553
18 | 1.7254 | 0.03518 | 0.0221 | 49.0449
18.5 | 1.7122 | 0.04186 | 0.0214 | 40.903
19 | 1.6821 | 0.05198 | 0.0176 | 32.3605
19.5 | 1.6176 | 0.06995 | 0.0076 | 23.1251
20 | 1.4449 | 0.10809 | -0.0123 | 13.3676

## 91. Re 7M Mach 0.10 (1)
BIGFOIL.COM POLAR EXPORT
vr14
BOEING-VERTOL VR-14 |  |  |  | Cl Max: | 1.097 | at alpha= | 10.5 | deg
JavaFoil+Calcfoil stall+Eppler ext transition |  |  |  | L/D Max: | 94.728 | at alpha= | 7.5 | deg
Re: | 7000000 |  |  | Cd Min: | 0.00764 | at alpha= | 2 | deg
Mach: | 0.1 |  |  | Cl=0 at alpha= | -0.5 | deg
|  |  |  | @ Cl=0.1, Cd= | 0.0095309
|  |  |  | @ Cl=0.4, Cd= | 0.0077088
|  |  |  | @ Cl=0.6, Cd= | 0.0081172
alpha (deg) | Cl | Cd | Cm | Cl/Cd
-11 | -0.374 | 0.07343 | 0.006 | -5.092
-10.5 | -0.392 | 0.06891 | 0.006 | -5.688
-10 | -0.409 | 0.06523 | 0.006 | -6.268
-9.5 | -0.424 | 0.06142 | 0.006 | -6.899
-9 | -0.436 | 0.05812 | 0.006 | -7.502
-8.5 | -0.445 | 0.0545 | 0.006 | -8.17
-8 | -0.45 | 0.05163 | 0.005 | -8.726
-7.5 | -0.452 | 0.04815 | 0.006 | -9.381
-7 | -0.448 | 0.04497 | 0.006 | -9.965
-6.5 | -0.441 | 0.0409 | 0.006 | -10.786
-6 | -0.523 | 0.01014 | 0.01 | -51.606
-5.5 | -0.498 | 0.01012 | 0.01 | -49.191
-5 | -0.466 | 0.00991 | 0.01 | -47.004
-4.5 | -0.428 | 0.00968 | 0.009 | -44.22
-4 | -0.385 | 0.00951 | 0.009 | -40.479
-3.5 | -0.337 | 0.00925 | 0.009 | -36.423
-3 | -0.286 | 0.00915 | 0.008 | -31.227
-2.5 | -0.232 | 0.00904 | 0.008 | -25.623
-2 | -0.175 | 0.00881 | 0.008 | -19.91
-1.5 | -0.118 | 0.00897 | 0.007 | -13.133
-1 | -0.059 | 0.00886 | 0.007 | -6.688
-0.5 | 0 | 0.00946 | 0.007 | -0.022
0 | 0.059 | 0.00951 | 0.006 | 6.2
0.5 | 0.118 | 0.00954 | 0.006 | 12.39
1 | 0.177 | 0.00773 | 0.006 | 22.939
1.5 | 0.236 | 0.00767 | 0.005 | 30.843
2 | 0.295 | 0.00764 | 0.005 | 38.657
2.5 | 0.354 | 0.00774 | 0.005 | 45.778
3 | 0.413 | 0.0077 | 0.004 | 53.693
3.5 | 0.472 | 0.0077 | 0.004 | 61.277
4 | 0.53 | 0.0079 | 0.003 | 67.153
4.5 | 0.588 | 0.00808 | 0.003 | 72.844
5 | 0.646 | 0.00826 | 0.003 | 78.203
5.5 | 0.703 | 0.00842 | 0.002 | 83.452
6 | 0.759 | 0.00888 | 0.002 | 85.479
6.5 | 0.813 | 0.00913 | 0.001 | 89.04
7 | 0.866 | 0.0094 | 0.001 | 92.129
7.5 | 0.917 | 0.00968 | 0 | 94.728
8 | 0.966 | 0.01049 | 0 | 92.09
8.5 | 1.012 | 0.01165 | 0 | 86.836
9 | 1.05 | 0.01215 | -0.001 | 86.41
9.5 | 1.079 | 0.01288 | -0.001 | 83.715
10 | 1.092 | 0.0117 | -0.002 | 93.313
10.5 | 1.097 | 0.01479 | -0.002 | 74.195
11 | 1.095 | 0.01583 | -0.003 | 69.204
11.5 | 1.079 | 0.01754 | -0.003 | 61.513
12 | 1.07 | 0.01691 | -0.004 | 63.269
12.5 | 1.037 | 0.01916 | -0.004 | 54.117
13 | 0.991 | 0.02297 | -0.005 | 43.153
13.5 | 0.94 | 0.02832 | -0.005 | 33.2
14 | 0.868 | 0.04249 | -0.005 | 20.43
14.5 | 0.797 | 0.06231 | -0.005 | 12.785
15 | 0.742 | 0.07594 | -0.005 | 9.777
15.5 | 0.694 | 0.08666 | -0.005 | 8.009

## 92. Re 7M Mach 0.10 (2)
BIGFOIL.COM POLAR EXPORT
vr14
BOEING-VERTOL VR-14 |  |  |  | Cl Max: | 1.7119 | at alpha= | 17 | deg
XFOIL ncrit=9 |  |  |  | L/D Max: | 132.497 | at alpha= | 7.5 | deg
Re: | 7000000 |  |  | Cd Min: | 0.13531 | at alpha= | 20 | deg
Mach: | 0.1 |  |  | Cl=0 at alpha= | -0.74168 | deg
|  |  |  | @ Cl=0.1, Cd= | 0.0062844
|  |  |  | @ Cl=0.4, Cd= | 0.0046148
|  |  |  | @ Cl=0.6, Cd= | 0.0053246
alpha (deg) | Cl | Cd | Cm | Cl/Cd
-12.5 | -1.218 | 0.02708 | -0.0168 | -44.9778
-12 | -1.1866 | 0.02305 | -0.0145 | -51.4794
-11.5 | -1.1466 | 0.02082 | -0.0124 | -55.072
-11 | -1.1041 | 0.01914 | -0.0103 | -57.6855
-10.5 | -1.0575 | 0.0177 | -0.0088 | -59.7458
-10 | -1.0087 | 0.01662 | -0.0075 | -60.6919
-9.5 | -0.9586 | 0.01548 | -0.0064 | -61.9251
-9 | -0.9079 | 0.01446 | -0.0054 | -62.787
-8.5 | -0.8561 | 0.01356 | -0.0045 | -63.1342
-7.5 | -0.7581 | 0.00989 | -0.0017 | -76.6532
-7 | -0.705 | 0.00893 | -0.0009 | -78.9474
-6.5 | -0.6509 | 0.00819 | -0.0002 | -79.475
-6 | -0.596 | 0.00761 | 0.0003 | -78.318
-5.5 | -0.5404 | 0.00716 | 0.0007 | -75.4749
-5 | -0.4845 | 0.00681 | 0.001 | -71.1454
-4.5 | -0.4283 | 0.00649 | 0.0012 | -65.9938
-4 | -0.3717 | 0.00625 | 0.0013 | -59.472
-3.5 | -0.3151 | 0.00601 | 0.0014 | -52.4293
-3 | -0.2583 | 0.00579 | 0.0014 | -44.6114
-2.5 | -0.2011 | 0.00569 | 0.0013 | -35.3427
-2 | -0.1437 | 0.00568 | 0.0011 | -25.2993
-1.5 | -0.0866 | 0.00582 | 0.0009 | -14.8797
-0.5 | 0.0276 | 0.00625 | 0.0003 | 4.416
0 | 0.0846 | 0.00632 | 0.0001 | 13.3861
0.5 | 0.1409 | 0.00619 | 0 | 22.7625
1 | 0.1959 | 0.00586 | 0.0001 | 33.43
1.5 | 0.2494 | 0.00534 | 0.0004 | 46.7041
2 | 0.3007 | 0.00479 | 0.0012 | 62.7766
2.5 | 0.3504 | 0.00445 | 0.0028 | 78.7416
3 | 0.4166 | 0.00467 | 0.0005 | 89.2077
3.5 | 0.4771 | 0.00489 | -0.0005 | 97.5665
4 | 0.5446 | 0.00512 | -0.0032 | 106.3672
4.5 | 0.6123 | 0.00537 | -0.0059 | 114.0223
5 | 0.6764 | 0.00557 | -0.0079 | 121.4363
5.5 | 0.7387 | 0.00583 | -0.0094 | 126.7067
6 | 0.7996 | 0.00617 | -0.0107 | 129.5948
6.5 | 0.8604 | 0.00666 | -0.0121 | 129.1892
7 | 0.9219 | 0.00697 | -0.0136 | 132.2669
7.5 | 0.9818 | 0.00741 | -0.0147 | 132.4966
8 | 1.0329 | 0.00798 | -0.014 | 129.4361
8.5 | 1.0835 | 0.0084 | -0.0131 | 128.9881
9 | 1.133 | 0.00888 | -0.012 | 127.5901
9.5 | 1.1823 | 0.0094 | -0.0109 | 125.7766
10 | 1.2315 | 0.0099 | -0.0098 | 124.3939
10.5 | 1.2801 | 0.01041 | -0.0086 | 122.9683
11 | 1.3276 | 0.01107 | -0.0074 | 119.9277
11.5 | 1.3751 | 0.01171 | -0.0061 | 117.4295
12 | 1.4212 | 0.01247 | -0.0047 | 113.9695
12.5 | 1.4652 | 0.01336 | -0.003 | 109.6707
13 | 1.5065 | 0.01445 | -0.001 | 104.2561
13.5 | 1.5438 | 0.01591 | 0.0015 | 97.0333
14 | 1.5836 | 0.01708 | 0.0035 | 92.7166
14.5 | 1.6214 | 0.01838 | 0.0056 | 88.2155
15 | 1.6554 | 0.01987 | 0.008 | 83.3115
15.5 | 1.6839 | 0.02156 | 0.011 | 78.103
16 | 1.6976 | 0.02349 | 0.0158 | 72.2691
16.5 | 1.7076 | 0.02605 | 0.0197 | 65.5509
17 | 1.7119 | 0.02952 | 0.0225 | 57.9912
17.5 | 1.7092 | 0.03422 | 0.0239 | 49.9474
18 | 1.6964 | 0.04082 | 0.0234 | 41.5581
18.5 | 1.6671 | 0.0508 | 0.0197 | 32.8169
19 | 1.6029 | 0.06871 | 0.0095 | 23.3285
19.5 | 1.452 | 0.10256 | -0.0084 | 14.1576
20 | 1.3125 | 0.13531 | -0.026 | 9.6999

## 93. Re 7M Mach 0.25 (1)
BIGFOIL.COM POLAR EXPORT
vr14
BOEING-VERTOL VR-14 |  |  |  | Cl Max: | 1.076 | at alpha= | 10 | deg
JavaFoil+Calcfoil stall+Eppler ext transition |  |  |  | L/D Max: | 91.922 | at alpha= | 7 | deg
Re: | 7000000 |  |  | Cd Min: | 0.00771 | at alpha= | 2 | deg
Mach: | 0.25 |  |  | Cl=0 at alpha= | -0.5 | deg
|  |  |  | @ Cl=0.1, Cd= | 0.0095765
|  |  |  | @ Cl=0.4, Cd= | 0.10944
|  |  |  | @ Cl=0.6, Cd= | 0.10944
alpha (deg) | Cl | Cd | Cm | Cl/Cd
-10 | -0.167 | 0.0676 | 0.006 | -2.466
-9.5 | -0.223 | 0.06399 | 0.006 | -3.48
-9 | -0.27 | 0.0602 | 0.006 | -4.486
-8.5 | -0.311 | 0.05664 | 0.005 | -5.49
-8 | -0.345 | 0.05319 | 0.005 | -6.486
-7.5 | -0.372 | 0.04968 | 0.005 | -7.48
-7 | -0.39 | 0.0467 | 0.005 | -8.341
-6.5 | -0.398 | 0.04408 | 0.005 | -9.038
-6 | -0.398 | 0.04155 | 0.005 | -9.587
-5.5 | -0.39 | 0.03823 | 0.006 | -10.214
-5 | -0.46 | 0.01004 | 0.01 | -45.759
-4.5 | -0.428 | 0.00983 | 0.01 | -43.55
-4 | -0.389 | 0.0096 | 0.009 | -40.494
-3.5 | -0.343 | 0.00941 | 0.009 | -36.425
-3 | -0.292 | 0.00924 | 0.009 | -31.583
-2.5 | -0.237 | 0.0091 | 0.008 | -26.06
-2 | -0.18 | 0.00886 | 0.008 | -20.315
-1.5 | -0.121 | 0.00899 | 0.008 | -13.454
-1 | -0.061 | 0.00889 | 0.007 | -6.842
-0.5 | 0 | 0.00951 | 0.007 | -0.023
0 | 0.061 | 0.00957 | 0.007 | 6.331
0.5 | 0.121 | 0.00958 | 0.006 | 12.674
1 | 0.182 | 0.00776 | 0.006 | 23.494
1.5 | 0.243 | 0.00772 | 0.006 | 31.484
2 | 0.304 | 0.00771 | 0.005 | 39.355
2.5 | 0.364 | 0.00778 | 0.005 | 46.768
3 | 0.424 | 0.00773 | 0.004 | 54.887
3.5 | 0.485 | 0.00776 | 0.004 | 62.441
4 | 0.545 | 0.00796 | 0.004 | 68.432
4.5 | 0.604 | 0.00815 | 0.003 | 74.156
5 | 0.663 | 0.00834 | 0.003 | 79.546
5.5 | 0.721 | 0.00851 | 0.002 | 84.784
6 | 0.778 | 0.00904 | 0.002 | 86.076
6.5 | 0.834 | 0.00934 | 0.001 | 89.297
7 | 0.887 | 0.00965 | 0.001 | 91.922
7.5 | 0.938 | 0.01036 | 0 | 90.565
8 | 0.986 | 0.01086 | 0 | 90.77
8.5 | 1.03 | 0.0122 | -0.001 | 84.467
9 | 1.063 | 0.01293 | -0.001 | 82.244
9.5 | 1.073 | 0.01391 | -0.001 | 77.159
10 | 1.076 | 0.01496 | -0.002 | 71.921
10.5 | 1.062 | 0.01636 | -0.002 | 64.922
11 | 1.029 | 0.01864 | -0.003 | 55.226
11.5 | 0.972 | 0.02317 | -0.003 | 41.979
12 | 0.932 | 0.02186 | -0.004 | 42.627
12.5 | 0.846 | 0.02939 | -0.004 | 28.775
13 | 0.73 | 0.05089 | -0.004 | 14.34
13.5 | 0.632 | 0.06883 | -0.004 | 9.181
14 | 0.541 | 0.08159 | -0.004 | 6.63
14.5 | 0.446 | 0.09684 | -0.004 | 4.609
15 | 0.35 | 0.10944 | -0.004 | 3.197

## 94. Re 7M Mach 0.25 (2)
BIGFOIL.COM POLAR EXPORT
vr14
BOEING-VERTOL VR-14 |  |  |  | Cl Max: | 1.6464 | at alpha= | 15 | deg
XFOIL ncrit=9 |  |  |  | L/D Max: | 132.548 | at alpha= | 7 | deg
Re: | 7000000 |  |  | Cd Min: | 0.26773 | at alpha= | -20 | deg
Mach: | 0.25 |  |  | Cl=0 at alpha= | -0.75042 | deg
|  |  |  | @ Cl=0.1, Cd= | 0.0063399
|  |  |  | @ Cl=0.4, Cd= | 0.0046142
|  |  |  | @ Cl=0.6, Cd= | 0.0053234
alpha (deg) | Cl | Cd | Cm | Cl/Cd
-20 | -0.8795 | 0.26773 | 0.1021 | -3.285
-19.5 | -0.8614 | 0.26077 | 0.0976 | -3.3033
-19 | -0.8433 | 0.25374 | 0.0932 | -3.3235
-18.5 | -0.8253 | 0.24659 | 0.0888 | -3.3469
-18 | -0.8097 | 0.23797 | 0.0841 | -3.4025
-17.5 | -0.7918 | 0.23159 | 0.08 | -3.419
-17 | -0.7741 | 0.22512 | 0.0761 | -3.4386
-16.5 | -0.7567 | 0.21846 | 0.0722 | -3.4638
-15.5 | -0.7216 | 0.20375 | 0.0646 | -3.5416
-15 | -0.7055 | 0.19636 | 0.0609 | -3.5929
-14.5 | -0.6902 | 0.18894 | 0.0573 | -3.653
-14 | -0.6759 | 0.18146 | 0.0539 | -3.7248
-13.5 | -0.662 | 0.17383 | 0.0505 | -3.8083
-13 | -0.6493 | 0.16613 | 0.0472 | -3.9084
-12.5 | -0.6377 | 0.15836 | 0.044 | -4.0269
-12 | -0.627 | 0.15042 | 0.0408 | -4.1683
-11.5 | -0.6177 | 0.14235 | 0.0377 | -4.3393
-11 | -0.6093 | 0.13418 | 0.0345 | -4.5409
-10.5 | -0.6023 | 0.12584 | 0.0312 | -4.7862
-9.5 | -0.6503 | 0.09429 | 0.0168 | -6.8968
-9 | -0.6586 | 0.08464 | 0.0112 | -7.7812
-8.5 | -0.6782 | 0.07227 | -0.0011 | -9.3843
-7 | -0.7267 | 0.01178 | -0.0061 | -61.6893
-6.5 | -0.6744 | 0.00955 | -0.0041 | -70.6178
-6 | -0.618 | 0.00843 | -0.0028 | -73.3096
-5.5 | -0.5603 | 0.00769 | -0.0018 | -72.8609
-5 | -0.5021 | 0.00714 | -0.0009 | -70.3221
-4.5 | -0.4434 | 0.00671 | -0.0003 | -66.0805
-4 | -0.3844 | 0.00639 | 0.0001 | -60.1565
-3.5 | -0.3252 | 0.00615 | 0.0004 | -52.878
-3 | -0.2663 | 0.00587 | 0.0007 | -45.3663
-2.5 | -0.207 | 0.00574 | 0.0008 | -36.0627
-2 | -0.1476 | 0.0057 | 0.0007 | -25.8947
-1.5 | -0.0885 | 0.00586 | 0.0005 | -15.1024
-1 | -0.0294 | 0.00615 | 0.0002 | -4.7805
-0.5 | 0.0295 | 0.00629 | 0 | 4.69
0 | 0.0883 | 0.00636 | -0.0001 | 13.8836
0.5 | 0.1465 | 0.00626 | -0.0002 | 23.4026
1 | 0.2033 | 0.00591 | 0 | 34.3993
1.5 | 0.2582 | 0.00539 | 0.0003 | 47.9035
2 | 0.3107 | 0.0048 | 0.0013 | 64.7292
2.5 | 0.3629 | 0.00449 | 0.0028 | 80.8241
3 | 0.4316 | 0.00472 | 0.0005 | 91.4407
3.5 | 0.4935 | 0.00495 | -0.0003 | 99.697
4 | 0.5642 | 0.00519 | -0.0032 | 108.7091
4.5 | 0.634 | 0.00545 | -0.0058 | 116.3303
5 | 0.7002 | 0.00569 | -0.0075 | 123.058
5.5 | 0.7649 | 0.00598 | -0.0089 | 127.9097
6 | 0.8283 | 0.00643 | -0.01 | 128.818
6.5 | 0.8925 | 0.00686 | -0.0113 | 130.102
7 | 0.957 | 0.00722 | -0.0124 | 132.5485
7.5 | 1.0193 | 0.00779 | -0.0132 | 130.8472
8 | 1.0741 | 0.0083 | -0.0122 | 129.4096
8.5 | 1.1271 | 0.00885 | -0.0108 | 127.3559
9 | 1.1796 | 0.00936 | -0.0091 | 126.0256
9.5 | 1.2318 | 0.00995 | -0.0074 | 123.799
10 | 1.2838 | 0.01054 | -0.0057 | 121.8027
10.5 | 1.3345 | 0.01125 | -0.0036 | 118.6222
11 | 1.3845 | 0.01208 | -0.0015 | 114.6109
11.5 | 1.4335 | 0.013 | 0.0008 | 110.2692
12 | 1.4746 | 0.0146 | 0.0041 | 101
12.5 | 1.517 | 0.01593 | 0.0074 | 95.2291
13 | 1.5584 | 0.01729 | 0.0107 | 90.133
13.5 | 1.5964 | 0.01894 | 0.0142 | 84.2872
14 | 1.6284 | 0.02092 | 0.0181 | 77.8394
14.5 | 1.6428 | 0.0233 | 0.024 | 70.5064
15 | 1.6464 | 0.02666 | 0.029 | 61.7554
15.5 | 1.6403 | 0.03157 | 0.0319 | 51.9576
16 | 1.6217 | 0.03886 | 0.0318 | 41.7319
16.5 | 1.5847 | 0.05019 | 0.0267 | 31.574
17 | 1.5155 | 0.0698 | 0.014 | 21.712
17.5 | 1.402 | 0.09544 | -0.0001 | 14.6899
18 | 1.2948 | 0.11997 | -0.0138 | 10.7927
18.5 | 1.2239 | 0.14058 | -0.0256 | 8.7061
19 | 1.172 | 0.15931 | -0.0367 | 7.3567
19.5 | 1.1397 | 0.17515 | -0.0464 | 6.507
20 | 1.1081 | 0.1923 | -0.0571 | 5.7624

## 95. Re 7M Mach 0.50 (1)
BIGFOIL.COM POLAR EXPORT
vr14
BOEING-VERTOL VR-14 |  |  |  | Cl Max: | 1.122 | at alpha= | 20 | deg
JavaFoil+Calcfoil stall+Eppler ext transition |  |  |  | L/D Max: | 88.455 | at alpha= | 6.5 | deg
Re: | 7000000 |  |  | Cd Min: | 0.00792 | at alpha= | 3 | deg
Mach: | 0.5 |  |  | Cl=0 at alpha= | -0.5 | deg
|  |  |  | @ Cl=0.1, Cd= | 0.0098041
|  |  |  | @ Cl=0.4, Cd= | 0.0080687
|  |  |  | @ Cl=0.6, Cd= | 0.0083745
alpha (deg) | Cl | Cd | Cm | Cl/Cd
-20 | -1.047 | 0.15798 | 0.009 | -6.629
-19.5 | -1.02 | 0.15146 | 0.009 | -6.736
-19 | -0.992 | 0.14649 | 0.009 | -6.772
-18.5 | -0.965 | 0.14116 | 0.009 | -6.838
-18 | -0.94 | 0.1367 | 0.009 | -6.874
-17.5 | -0.914 | 0.13608 | 0.009 | -6.718
-17 | -0.888 | 0.12898 | 0.009 | -6.884
-16.5 | -0.862 | 0.11895 | 0.009 | -7.245
-16 | -0.836 | 0.11078 | 0.009 | -7.55
-15.5 | -0.813 | 0.10179 | 0.009 | -7.99
-15 | -0.791 | 0.09332 | 0.009 | -8.472
-14.5 | -0.755 | 0.1054 | 0.008 | -7.165
-14 | -0.73 | 0.09549 | 0.008 | -7.64
-13.5 | -0.706 | 0.08733 | 0.008 | -8.079
-13 | -0.684 | 0.07827 | 0.009 | -8.738
-12.5 | -0.671 | 0.06339 | 0.01 | -10.589
-12 | -0.622 | 0.08318 | 0.007 | -7.479
-11.5 | -0.597 | 0.07527 | 0.007 | -7.926
-11 | -0.572 | 0.06845 | 0.008 | -8.35
-10.5 | -0.55 | 0.06012 | 0.009 | -9.154
-10 | -0.516 | 0.0659 | 0.007 | -7.823
-9.5 | -0.488 | 0.06682 | 0.006 | -7.297
-9 | -0.465 | 0.05466 | 0.007 | -8.503
-8.5 | -0.539 | 0.01226 | 0.013 | -43.963
-8 | -0.41 | 0.0501 | 0.007 | -8.18
-7.5 | -0.382 | 0.04776 | 0.007 | -8
-7 | -0.354 | 0.04746 | 0.006 | -7.453
-6.5 | -0.326 | 0.04514 | 0.006 | -7.229
-6 | -0.299 | 0.04317 | 0.005 | -6.934
-5.5 | -0.272 | 0.04194 | 0.005 | -6.487
-5 | -0.245 | 0.04052 | 0.005 | -6.044
-4.5 | -0.218 | 0.03816 | 0.005 | -5.71
-4 | -0.191 | 0.0359 | 0.005 | -5.317
-3.5 | -0.265 | 0.03121 | 0.006 | -8.494
-3 | -0.307 | 0.00968 | 0.01 | -31.682
-2.5 | -0.258 | 0.00951 | 0.009 | -27.143
-2 | -0.199 | 0.00924 | 0.009 | -21.521
-1.5 | -0.135 | 0.00926 | 0.009 | -14.541
-1 | -0.068 | 0.00975 | 0.008 | -6.964
-0.5 | 0 | 0.00975 | 0.008 | -0.025
0 | 0.068 | 0.00979 | 0.007 | 6.921
0.5 | 0.136 | 0.00982 | 0.007 | 13.82
1 | 0.204 | 0.00988 | 0.007 | 20.611
1.5 | 0.271 | 0.00793 | 0.006 | 34.252
2 | 0.339 | 0.00797 | 0.006 | 42.545
2.5 | 0.407 | 0.00808 | 0.005 | 50.348
3 | 0.474 | 0.00792 | 0.005 | 59.877
3.5 | 0.541 | 0.00816 | 0.004 | 66.302
4 | 0.607 | 0.0084 | 0.004 | 72.278
4.5 | 0.673 | 0.00864 | 0.003 | 77.951
5 | 0.738 | 0.0094 | 0.003 | 78.574
5.5 | 0.801 | 0.00973 | 0.003 | 82.364
6 | 0.861 | 0.00991 | 0.002 | 86.924
6.5 | 0.917 | 0.01037 | 0.002 | 88.455
7 | 0.967 | 0.01148 | 0.001 | 84.215
7.5 | 1.005 | 0.01249 | 0 | 80.465
8 | 1.01 | 0.01521 | 0 | 66.383
8.5 | 0.976 | 0.01836 | -0.001 | 53.145
9 | 0.597 | 0.02474 | -0.001 | 24.116
9.5 | 0.597 | 0.03705 | -0.001 | 16.1
10 | 0.624 | 0.03938 | -0.002 | 15.846
10.5 | 0.63 | 0.0538 | -0.002 | 11.713
11 | 0.656 | 0.05831 | -0.002 | 11.247
11.5 | 0.684 | 0.06071 | -0.003 | 11.262
12 | 0.687 | 0.08522 | -0.003 | 8.059
12.5 | 0.712 | 0.08846 | -0.003 | 8.047
13 | 0.762 | 0.0716 | -0.004 | 10.647
13.5 | 0.779 | 0.08538 | -0.004 | 9.119
14 | 0.793 | 0.10373 | -0.004 | 7.648
14.5 | 0.824 | 0.10821 | -0.005 | 7.618
15 | 0.847 | 0.11201 | -0.005 | 7.564
15.5 | 0.878 | 0.11487 | -0.005 | 7.642
16 | 0.898 | 0.12101 | -0.005 | 7.42
16.5 | 0.928 | 0.12451 | -0.006 | 7.453
17 | 0.958 | 0.12798 | -0.007 | 7.489
17.5 | 0.98 | 0.13393 | -0.007 | 7.314
18 | 1.006 | 0.13665 | -0.007 | 7.362
18.5 | 1.033 | 0.14233 | -0.008 | 7.259
19 | 1.064 | 0.14456 | -0.008 | 7.357
19.5 | 1.094 | 0.14706 | -0.009 | 7.436
20 | 1.122 | 0.15194 | -0.009 | 7.385

## 96. Re 7M Mach 0.50 (2)
BIGFOIL.COM POLAR EXPORT
vr14
BOEING-VERTOL VR-14 |  |  |  | Cl Max: | 1.3957 | at alpha= | 9 | deg
XFOIL ncrit=9 |  |  |  | L/D Max: | 133.885 | at alpha= | 6.5 | deg
Re: | 7000000 |  |  | Cd Min: | 0.01277 | at alpha= | 9 | deg
Mach: | 0.5 |  |  | Cl=0 at alpha= | -99 | deg
|  |  |  | @ Cl=0.1, Cd= | 0.00651
|  |  |  | @ Cl=0.4, Cd= | 0.0047754
|  |  |  | @ Cl=0.6, Cd= | 0.0053797
alpha (deg) | Cl | Cd | Cm | Cl/Cd
0 | 0.1055 | 0.00651 | -0.0011 | 16.2058
0.5 | 0.1723 | 0.00652 | -0.0011 | 26.4264
1 | 0.2366 | 0.00618 | -0.0007 | 38.2848
1.5 | 0.2981 | 0.00558 | 0.0001 | 53.4229
2 | 0.3549 | 0.00486 | 0.002 | 73.0247
2.5 | 0.4189 | 0.00474 | 0.0032 | 88.3755
3 | 0.4984 | 0.00501 | 0.0007 | 99.481
3.5 | 0.5737 | 0.00528 | -0.0005 | 108.6553
4 | 0.6528 | 0.00558 | -0.0024 | 116.9892
4.5 | 0.7318 | 0.00588 | -0.0039 | 124.4558
5 | 0.8099 | 0.00614 | -0.0048 | 131.9055
5.5 | 0.886 | 0.00677 | -0.0052 | 130.8715
6 | 0.9649 | 0.00724 | -0.0055 | 133.2735
6.5 | 1.0443 | 0.0078 | -0.0054 | 133.8846
7 | 1.1221 | 0.00858 | -0.0044 | 130.7809
7.5 | 1.2006 | 0.0093 | -0.0028 | 129.0968
8 | 1.27 | 0.01005 | 0.0013 | 126.3682
8.5 | 1.3359 | 0.01109 | 0.0066 | 120.4599
9 | 1.3957 | 0.01277 | 0.0136 | 109.2952

## 97. Re 8M Mach 0.00 (1)
BIGFOIL.COM POLAR EXPORT
vr14
BOEING-VERTOL VR-14 |  |  |  | Cl Max: | 1.103 | at alpha= | 11 | deg
JavaFoil+Calcfoil stall+Eppler ext transition |  |  |  | L/D Max: | 93.788 | at alpha= | 8 | deg
Re: | 8000000 |  |  | Cd Min: | 0.00771 | at alpha= | 2 | deg
Mach: | 0 |  |  | Cl=0 at alpha= | -0.5 | deg
|  |  |  | @ Cl=0.1, Cd= | 0.0094178
|  |  |  | @ Cl=0.4, Cd= | 0.0078091
|  |  |  | @ Cl=0.6, Cd= | 0.0079965
alpha (deg) | Cl | Cd | Cm | Cl/Cd
-11.5 | -0.389 | 0.07632 | 0.006 | -5.094
-11 | -0.405 | 0.07195 | 0.006 | -5.626
-10.5 | -0.42 | 0.06796 | 0.006 | -6.181
-10 | -0.434 | 0.06403 | 0.006 | -6.773
-9.5 | -0.445 | 0.06052 | 0.006 | -7.36
-9 | -0.454 | 0.05732 | 0.006 | -7.927
-8.5 | -0.46 | 0.05393 | 0.006 | -8.536
-8 | -0.463 | 0.05074 | 0.006 | -9.118
-7.5 | -0.461 | 0.04721 | 0.006 | -9.774
-7 | -0.456 | 0.04378 | 0.006 | -10.416
-6.5 | -0.548 | 0.01023 | 0.01 | -53.512
-6 | -0.527 | 0.01017 | 0.01 | -51.801
-5.5 | -0.5 | 0.00998 | 0.01 | -50.075
-5 | -0.466 | 0.00974 | 0.01 | -47.881
-4.5 | -0.428 | 0.00953 | 0.009 | -44.848
-4 | -0.384 | 0.00937 | 0.009 | -40.979
-3.5 | -0.336 | 0.00921 | 0.009 | -36.476
-3 | -0.285 | 0.00908 | 0.008 | -31.357
-2.5 | -0.231 | 0.00893 | 0.008 | -25.813
-2 | -0.175 | 0.00897 | 0.008 | -19.469
-1.5 | -0.117 | 0.00881 | 0.007 | -13.305
-1 | -0.059 | 0.00931 | 0.007 | -6.331
-0.5 | 0 | 0.00937 | 0.007 | -0.022
0 | 0.059 | 0.00939 | 0.006 | 6.248
0.5 | 0.118 | 0.00943 | 0.006 | 12.478
1 | 0.176 | 0.00796 | 0.006 | 22.174
1.5 | 0.235 | 0.00775 | 0.005 | 30.356
2 | 0.294 | 0.00771 | 0.005 | 38.126
2.5 | 0.353 | 0.00772 | 0.005 | 45.674
3 | 0.411 | 0.00783 | 0.004 | 52.477
3.5 | 0.469 | 0.00779 | 0.004 | 60.28
4 | 0.528 | 0.00778 | 0.003 | 67.848
4.5 | 0.585 | 0.00795 | 0.003 | 73.636
5 | 0.643 | 0.00813 | 0.003 | 79.107
5.5 | 0.699 | 0.00831 | 0.002 | 84.187
6 | 0.755 | 0.00888 | 0.002 | 85.052
6.5 | 0.81 | 0.00895 | 0.001 | 90.465
7 | 0.863 | 0.0092 | 0.001 | 93.783
7.5 | 0.913 | 0.00978 | 0 | 93.38
8 | 0.962 | 0.01026 | 0 | 93.788
8.5 | 1.008 | 0.0113 | 0 | 89.23
9 | 1.047 | 0.01186 | -0.001 | 88.265
9.5 | 1.077 | 0.01242 | -0.001 | 86.695
10 | 1.099 | 0.01319 | -0.002 | 83.315
10.5 | 1.102 | 0.01424 | -0.002 | 77.344
11 | 1.103 | 0.01516 | -0.003 | 72.774
11.5 | 1.094 | 0.01646 | -0.003 | 66.438
12 | 1.072 | 0.01851 | -0.004 | 57.915
12.5 | 1.061 | 0.01779 | -0.004 | 59.625
13 | 1.025 | 0.0204 | -0.005 | 50.239
13.5 | 0.979 | 0.0246 | -0.005 | 39.816
14 | 0.923 | 0.03276 | -0.005 | 28.186
14.5 | 0.851 | 0.05048 | -0.005 | 16.867
15 | 0.792 | 0.06746 | -0.005 | 11.745
15.5 | 0.745 | 0.07948 | -0.006 | 9.37
16 | 0.695 | 0.0973 | -0.006 | 7.145

## 98. Re 8M Mach 0.00 (2)
BIGFOIL.COM POLAR EXPORT
vr14
BOEING-VERTOL VR-14 |  |  |  | Cl Max: | 1.7395 | at alpha= | 17.5 | deg
XFOIL ncrit=9 |  |  |  | L/D Max: | 134.903 | at alpha= | 7.5 | deg
Re: | 8000000 |  |  | Cd Min: | 0.09741 | at alpha= | 20 | deg
Mach: | 0 |  |  | Cl=0 at alpha= | -0.73483 | deg
|  |  |  | @ Cl=0.1, Cd= | 0.0062005
|  |  |  | @ Cl=0.4, Cd= | 0.0044935
|  |  |  | @ Cl=0.6, Cd= | 0.0051989
alpha (deg) | Cl | Cd | Cm | Cl/Cd
-16 | -1.4852 | 0.0348 | -0.0247 | -42.6782
-15.5 | -1.4759 | 0.03056 | -0.021 | -48.2952
-15 | -1.4503 | 0.02765 | -0.0184 | -52.4521
-14.5 | -1.4188 | 0.02508 | -0.0161 | -56.571
-14 | -1.3801 | 0.02325 | -0.0144 | -59.3591
-13.5 | -1.3386 | 0.02162 | -0.0129 | -61.9149
-13 | -1.2946 | 0.02019 | -0.0116 | -64.1209
-12.5 | -1.249 | 0.01884 | -0.0105 | -66.2951
-12 | -1.2034 | 0.01779 | -0.0091 | -67.6447
-11.5 | -1.1581 | 0.01677 | -0.0075 | -69.0578
-11 | -1.1101 | 0.01584 | -0.0063 | -70.0821
-10.5 | -1.0611 | 0.01493 | -0.0053 | -71.0717
-10 | -1.0102 | 0.01422 | -0.0046 | -71.0408
-9.5 | -0.9595 | 0.01343 | -0.0038 | -71.4445
-9 | -0.9078 | 0.01268 | -0.0031 | -71.5931
-8.5 | -0.8555 | 0.012 | -0.0025 | -71.2917
-8 | -0.8034 | 0.01116 | -0.0018 | -71.9892
-7.5 | -0.7537 | 0.00959 | -0.0007 | -78.5923
-7 | -0.7012 | 0.00864 | 0 | -81.1574
-6.5 | -0.6476 | 0.00793 | 0.0006 | -81.6646
-6 | -0.5931 | 0.00739 | 0.001 | -80.2571
-5.5 | -0.5379 | 0.00698 | 0.0013 | -77.063
-5 | -0.4824 | 0.00665 | 0.0015 | -72.5414
-4.5 | -0.4266 | 0.00635 | 0.0016 | -67.1811
-4 | -0.3705 | 0.00611 | 0.0017 | -60.6383
-3.5 | -0.3142 | 0.00589 | 0.0017 | -53.3447
-3 | -0.2577 | 0.0057 | 0.0017 | -45.2105
-2.5 | -0.2009 | 0.00562 | 0.0015 | -35.7473
-2 | -0.1438 | 0.00566 | 0.0013 | -25.4064
-1.5 | -0.087 | 0.00586 | 0.001 | -14.8464
-0.5 | 0.0267 | 0.00618 | 0.0004 | 4.3204
0 | 0.0834 | 0.00623 | 0.0002 | 13.3868
0.5 | 0.1396 | 0.00613 | 0.0001 | 22.7732
1 | 0.1949 | 0.00585 | 0.0001 | 33.3162
1.5 | 0.2487 | 0.00541 | 0.0003 | 45.9704
2 | 0.3014 | 0.00495 | 0.0007 | 60.8889
2.5 | 0.348 | 0.00435 | 0.0028 | 80
3 | 0.4096 | 0.00452 | 0.0016 | 90.6195
3.5 | 0.4679 | 0.00473 | 0.001 | 98.9218
4.5 | 0.6003 | 0.0052 | -0.0041 | 115.4423
5 | 0.6652 | 0.00543 | -0.0063 | 122.5046
5.5 | 0.7275 | 0.00568 | -0.008 | 128.081
6 | 0.7879 | 0.00603 | -0.0093 | 130.6633
6.5 | 0.848 | 0.00648 | -0.0107 | 130.8642
7 | 0.9091 | 0.00675 | -0.0122 | 134.6815
7.5 | 0.9686 | 0.00718 | -0.0134 | 134.9025
8 | 1.0259 | 0.00775 | -0.0143 | 132.3742
8.5 | 1.0779 | 0.00816 | -0.0139 | 132.0956
9 | 1.1273 | 0.00859 | -0.0129 | 131.234
9.5 | 1.1759 | 0.0091 | -0.0119 | 129.2198
10 | 1.2249 | 0.00955 | -0.0109 | 128.2618
10.5 | 1.273 | 0.01004 | -0.0099 | 126.7928
11 | 1.3201 | 0.01064 | -0.0087 | 124.0695
11.5 | 1.3671 | 0.01127 | -0.0076 | 121.3043
12 | 1.4132 | 0.01196 | -0.0065 | 118.1605
12.5 | 1.4576 | 0.01276 | -0.005 | 114.232
13 | 1.5007 | 0.01358 | -0.0035 | 110.5081
13.5 | 1.538 | 0.01498 | -0.0012 | 102.6702
14 | 1.5773 | 0.01612 | 0.0007 | 97.8474
14.5 | 1.6166 | 0.01724 | 0.0024 | 93.7703
15 | 1.6525 | 0.01858 | 0.0045 | 88.9397
15.5 | 1.685 | 0.02006 | 0.0068 | 83.998
16 | 1.7114 | 0.02166 | 0.0099 | 79.012
16.5 | 1.7247 | 0.02354 | 0.0144 | 73.2668
17 | 1.7346 | 0.02606 | 0.018 | 66.5618
17.5 | 1.7395 | 0.02939 | 0.0207 | 59.1868
18 | 1.738 | 0.03387 | 0.0221 | 51.3138
18.5 | 1.7268 | 0.0401 | 0.0218 | 43.0623
19 | 1.7005 | 0.04932 | 0.0189 | 34.4789
19.5 | 1.6469 | 0.06479 | 0.0107 | 25.419
20 | 1.5051 | 0.09741 | -0.0067 | 15.4512

## 99. Re 8M Mach 0.10 (1)
BIGFOIL.COM POLAR EXPORT
vr14
BOEING-VERTOL VR-14 |  |  |  | Cl Max: | 1.099 | at alpha= | 10 | deg
JavaFoil+Calcfoil stall+Eppler ext transition |  |  |  | L/D Max: | 93.65 | at alpha= | 8 | deg
Re: | 8000000 |  |  | Cd Min: | 0.00773 | at alpha= | 2.5 | deg
Mach: | 0.1 |  |  | Cl=0 at alpha= | -0.5 | deg
|  |  |  | @ Cl=0.1, Cd= | 0.0094239
|  |  |  | @ Cl=0.4, Cd= | 0.0078158
|  |  |  | @ Cl=0.6, Cd= | 0.0079972
alpha (deg) | Cl | Cd | Cm | Cl/Cd
-11 | -0.374 | 0.0729 | 0.006 | -5.129
-10.5 | -0.392 | 0.06846 | 0.006 | -5.728
-10 | -0.409 | 0.06468 | 0.006 | -6.323
-9.5 | -0.424 | 0.0608 | 0.006 | -6.973
-9 | -0.436 | 0.05753 | 0.006 | -7.582
-8.5 | -0.445 | 0.05405 | 0.006 | -8.241
-8 | -0.451 | 0.05119 | 0.006 | -8.804
-7.5 | -0.452 | 0.04772 | 0.006 | -9.472
-7 | -0.449 | 0.04452 | 0.006 | -10.076
-6.5 | -0.443 | 0.03977 | 0.006 | -11.137
-6 | -0.524 | 0.01014 | 0.01 | -51.614
-5.5 | -0.498 | 0.01 | 0.01 | -49.797
-5 | -0.466 | 0.00977 | 0.01 | -47.699
-4.5 | -0.428 | 0.00956 | 0.009 | -44.77
-4 | -0.385 | 0.00939 | 0.009 | -40.985
-3.5 | -0.337 | 0.00923 | 0.009 | -36.529
-3 | -0.286 | 0.00909 | 0.008 | -31.423
-2.5 | -0.232 | 0.00896 | 0.008 | -25.847
-2 | -0.175 | 0.00898 | 0.008 | -19.539
-1.5 | -0.118 | 0.00887 | 0.007 | -13.282
-1 | -0.059 | 0.00932 | 0.007 | -6.357
-0.5 | 0 | 0.00938 | 0.007 | -0.023
0 | 0.059 | 0.00941 | 0.006 | 6.271
0.5 | 0.118 | 0.00943 | 0.006 | 12.532
1 | 0.177 | 0.00796 | 0.006 | 22.268
1.5 | 0.236 | 0.00778 | 0.005 | 30.39
2 | 0.295 | 0.00775 | 0.005 | 38.138
2.5 | 0.354 | 0.00773 | 0.005 | 45.86
3 | 0.413 | 0.00784 | 0.004 | 52.683
3.5 | 0.472 | 0.00779 | 0.004 | 60.546
4 | 0.53 | 0.00779 | 0.003 | 68.089
4.5 | 0.588 | 0.00796 | 0.003 | 73.87
5 | 0.646 | 0.00814 | 0.003 | 79.347
5.5 | 0.703 | 0.00871 | 0.002 | 80.658
6 | 0.759 | 0.0089 | 0.002 | 85.263
6.5 | 0.813 | 0.00897 | 0.001 | 90.659
7 | 0.866 | 0.00928 | 0.001 | 93.409
7.5 | 0.917 | 0.00986 | 0 | 93.041
8 | 0.966 | 0.01032 | 0 | 93.65
8.5 | 1.012 | 0.01141 | 0 | 88.69
9 | 1.05 | 0.01193 | -0.001 | 87.998
9.5 | 1.079 | 0.01256 | -0.001 | 85.836
10 | 1.099 | 0.01338 | -0.002 | 82.17
10.5 | 1.098 | 0.01445 | -0.002 | 75.999
11 | 1.097 | 0.01544 | -0.003 | 71.036
11.5 | 1.081 | 0.01701 | -0.003 | 63.57
12 | 1.072 | 0.01648 | -0.004 | 65.044
12.5 | 1.04 | 0.0184 | -0.004 | 56.515
13 | 0.996 | 0.02168 | -0.005 | 45.947
13.5 | 0.944 | 0.02695 | -0.005 | 35.034
14 | 0.877 | 0.03825 | -0.005 | 22.932
14.5 | 0.8 | 0.05985 | -0.005 | 13.368
15 | 0.745 | 0.0731 | -0.005 | 10.197

## 100. Re 8M Mach 0.10 (2)
BIGFOIL.COM POLAR EXPORT
vr14
BOEING-VERTOL VR-14 |  |  |  | Cl Max: | 1.7231 | at alpha= | 17 | deg
XFOIL ncrit=9 |  |  |  | L/D Max: | 134.816 | at alpha= | 7 | deg
Re: | 8000000 |  |  | Cd Min: | 0.13068 | at alpha= | 20 | deg
Mach: | 0.1 |  |  | Cl=0 at alpha= | -0.73601 | deg
|  |  |  | @ Cl=0.1, Cd= | 0.0062119
|  |  |  | @ Cl=0.4, Cd= | 0.0044947
|  |  |  | @ Cl=0.6, Cd= | 0.0051948
alpha (deg) | Cl | Cd | Cm | Cl/Cd
-13.5 | -1.3205 | 0.02749 | -0.0185 | -48.0356
-13 | -1.2906 | 0.02384 | -0.016 | -54.1359
-12.5 | -1.2509 | 0.02141 | -0.0141 | -58.426
-12 | -1.2074 | 0.01966 | -0.0124 | -61.414
-11.5 | -1.1644 | 0.01821 | -0.0101 | -63.9429
-11 | -1.1174 | 0.01694 | -0.0086 | -65.9622
-10.5 | -1.0687 | 0.0158 | -0.0072 | -67.6392
-10 | -1.0177 | 0.01493 | -0.0062 | -68.1648
-9.5 | -0.9667 | 0.01401 | -0.0052 | -69.0007
-9 | -0.9147 | 0.01314 | -0.0043 | -69.6119
-8.5 | -0.862 | 0.01234 | -0.0035 | -69.8541
-8 | -0.8085 | 0.01167 | -0.0029 | -69.2802
-7.5 | -0.7576 | 0.01022 | -0.0018 | -74.1292
-7 | -0.7057 | 0.00894 | -0.0008 | -78.9374
-6.5 | -0.652 | 0.0081 | 0 | -80.4938
-6 | -0.5971 | 0.0075 | 0.0005 | -79.6133
-5.5 | -0.5415 | 0.00705 | 0.0009 | -76.8085
-5 | -0.4856 | 0.00669 | 0.0012 | -72.5859
-4.5 | -0.4293 | 0.00639 | 0.0014 | -67.1831
-4 | -0.3727 | 0.00613 | 0.0015 | -60.7993
-3.5 | -0.316 | 0.00591 | 0.0016 | -53.4687
-3 | -0.2592 | 0.00571 | 0.0016 | -45.394
-2.5 | -0.2019 | 0.00563 | 0.0015 | -35.8615
-2 | -0.1445 | 0.00566 | 0.0012 | -25.53
-1.5 | -0.0874 | 0.00586 | 0.0009 | -14.9147
-0.5 | 0.027 | 0.00619 | 0.0004 | 4.3619
0 | 0.0841 | 0.00624 | 0.0002 | 13.4776
0.5 | 0.1406 | 0.00614 | 0.0001 | 22.899
1.5 | 0.2503 | 0.00542 | 0.0003 | 46.1808
2 | 0.3032 | 0.00495 | 0.0007 | 61.2525
2.5 | 0.35 | 0.00435 | 0.0028 | 80.4598
3 | 0.4122 | 0.00453 | 0.0016 | 90.9934
3.5 | 0.4712 | 0.00474 | 0.0009 | 99.4093
4.5 | 0.6043 | 0.00521 | -0.0041 | 115.9885
5 | 0.6695 | 0.00545 | -0.0063 | 122.844
5.5 | 0.7322 | 0.00571 | -0.0079 | 128.2312
6 | 0.7931 | 0.00607 | -0.0092 | 130.659
6.5 | 0.8538 | 0.00651 | -0.0105 | 131.1521
7 | 0.9154 | 0.00679 | -0.012 | 134.8159
7.5 | 0.9753 | 0.00726 | -0.0132 | 134.3388
8 | 1.0332 | 0.00781 | -0.014 | 132.2919
8.5 | 1.0857 | 0.00824 | -0.0135 | 131.7597
9 | 1.1357 | 0.00867 | -0.0125 | 130.9919
9.5 | 1.1847 | 0.0092 | -0.0113 | 128.7717
10 | 1.2343 | 0.00964 | -0.0103 | 128.0394
10.5 | 1.2827 | 0.0102 | -0.0091 | 125.7549
11 | 1.3306 | 0.01079 | -0.0078 | 123.3179
11.5 | 1.3776 | 0.0115 | -0.0065 | 119.7913
12 | 1.4243 | 0.01219 | -0.0052 | 116.8417
12.5 | 1.4688 | 0.01306 | -0.0036 | 112.4655
13 | 1.5077 | 0.01438 | -0.0012 | 104.847
13.5 | 1.5474 | 0.01557 | 0.001 | 99.3834
14 | 1.5878 | 0.01667 | 0.003 | 95.249
14.5 | 1.6256 | 0.01798 | 0.0051 | 90.4116
15 | 1.6604 | 0.01944 | 0.0074 | 85.4115
15.5 | 1.6907 | 0.02106 | 0.0102 | 80.2802
16 | 1.7072 | 0.02289 | 0.0149 | 74.5828
16.5 | 1.7178 | 0.02529 | 0.019 | 67.9241
17 | 1.7231 | 0.02856 | 0.0221 | 60.3326
17.5 | 1.7215 | 0.03299 | 0.0239 | 52.1825
18 | 1.7105 | 0.03917 | 0.0238 | 43.6686
18.5 | 1.6845 | 0.04835 | 0.0209 | 34.8397
19 | 1.6299 | 0.06399 | 0.0124 | 25.4712
19.5 | 1.5009 | 0.09421 | -0.004 | 15.9314
20 | 1.337 | 0.13068 | -0.0234 | 10.2311

## 101. Re 8M Mach 0.25 (1)
BIGFOIL.COM POLAR EXPORT
vr14
BOEING-VERTOL VR-14 |  |  |  | Cl Max: | 1.077 | at alpha= | 10 | deg
JavaFoil+Calcfoil stall+Eppler ext transition |  |  |  | L/D Max: | 93.659 | at alpha= | 7 | deg
Re: | 8000000 |  |  | Cd Min: | 0.00778 | at alpha= | 2 | deg
Mach: | 0.25 |  |  | Cl=0 at alpha= | -0.5 | deg
|  |  |  | @ Cl=0.1, Cd= | 0.0094795
|  |  |  | @ Cl=0.4, Cd= | 0.10864
|  |  |  | @ Cl=0.6, Cd= | 0.10864
alpha (deg) | Cl | Cd | Cm | Cl/Cd
-10 | -0.167 | 0.0674 | 0.006 | -2.474
-9.5 | -0.223 | 0.06367 | 0.006 | -3.499
-9 | -0.27 | 0.05973 | 0.006 | -4.523
-8.5 | -0.311 | 0.05613 | 0.006 | -5.541
-8 | -0.345 | 0.05278 | 0.005 | -6.539
-7.5 | -0.372 | 0.04927 | 0.005 | -7.544
-7 | -0.39 | 0.04638 | 0.005 | -8.402
-6.5 | -0.399 | 0.04378 | 0.005 | -9.106
-6 | -0.399 | 0.04118 | 0.005 | -9.678
-5.5 | -0.393 | 0.03639 | 0.006 | -10.807
-5 | -0.46 | 0.00992 | 0.01 | -46.322
-4.5 | -0.428 | 0.0097 | 0.01 | -44.143
-4 | -0.389 | 0.00947 | 0.009 | -41.053
-3.5 | -0.343 | 0.00936 | 0.009 | -36.611
-3 | -0.292 | 0.00918 | 0.009 | -31.793
-2.5 | -0.237 | 0.00901 | 0.008 | -26.328
-2 | -0.18 | 0.00902 | 0.008 | -19.943
-1.5 | -0.121 | 0.0089 | 0.008 | -13.591
-1 | -0.061 | 0.00939 | 0.007 | -6.479
-0.5 | 0 | 0.00942 | 0.007 | -0.023
0 | 0.061 | 0.00946 | 0.007 | 6.404
0.5 | 0.121 | 0.00949 | 0.006 | 12.8
1 | 0.182 | 0.00799 | 0.006 | 22.796
1.5 | 0.243 | 0.00781 | 0.006 | 31.124
2 | 0.304 | 0.00778 | 0.005 | 39.035
2.5 | 0.364 | 0.0078 | 0.005 | 46.649
3 | 0.424 | 0.00792 | 0.004 | 53.567
3.5 | 0.485 | 0.00787 | 0.004 | 61.596
4 | 0.545 | 0.00788 | 0.004 | 69.073
4.5 | 0.604 | 0.00807 | 0.003 | 74.874
5 | 0.663 | 0.00826 | 0.003 | 80.333
5.5 | 0.721 | 0.00886 | 0.002 | 81.428
6 | 0.778 | 0.00906 | 0.002 | 85.94
6.5 | 0.834 | 0.00917 | 0.001 | 90.893
7 | 0.887 | 0.00947 | 0.001 | 93.659
7.5 | 0.938 | 0.01018 | 0 | 92.177
8 | 0.986 | 0.01072 | 0 | 91.956
8.5 | 1.03 | 0.01195 | -0.001 | 86.182
9 | 1.063 | 0.01266 | -0.001 | 83.988
9.5 | 1.076 | 0.01152 | -0.001 | 93.403
10 | 1.077 | 0.01462 | -0.002 | 73.686
10.5 | 1.064 | 0.01592 | -0.002 | 66.879
11 | 1.032 | 0.01802 | -0.003 | 57.279
11.5 | 0.977 | 0.02206 | -0.003 | 44.27
12 | 0.936 | 0.02092 | -0.004 | 44.727
12.5 | 0.851 | 0.02742 | -0.004 | 31.04
13 | 0.737 | 0.04638 | -0.004 | 15.896
13.5 | 0.633 | 0.06772 | -0.004 | 9.345
14 | 0.542 | 0.08061 | -0.004 | 6.719
14.5 | 0.447 | 0.09473 | -0.004 | 4.722
15 | 0.35 | 0.10864 | -0.004 | 3.223

## 102. Re 8M Mach 0.25 (2)
BIGFOIL.COM POLAR EXPORT
vr14
BOEING-VERTOL VR-14 |  |  |  | Cl Max: | 1.6615 | at alpha= | 15 | deg
XFOIL ncrit=9 |  |  |  | L/D Max: | 134.413 | at alpha= | 7 | deg
Re: | 8000000 |  |  | Cd Min: | 0.2309 | at alpha= | -17.5 | deg
Mach: | 0.25 |  |  | Cl=0 at alpha= | -0.74365 | deg
|  |  |  | @ Cl=0.1, Cd= | 0.0062612
|  |  |  | @ Cl=0.4, Cd= | 0.0044982
|  |  |  | @ Cl=0.6, Cd= | 0.0051932
alpha (deg) | Cl | Cd | Cm | Cl/Cd
-17.5 | -0.7928 | 0.2309 | 0.0801 | -3.4335
-17 | -0.7751 | 0.22456 | 0.0761 | -3.4516
-16.5 | -0.5166 | 0.1815 | 0.0363 | -2.8463
-16 | -0.5078 | 0.17628 | 0.034 | -2.8806
-15.5 | -0.7222 | 0.20392 | 0.0648 | -3.5416
-15 | -0.7061 | 0.19653 | 0.0611 | -3.5928
-14.5 | -0.6908 | 0.18911 | 0.0575 | -3.6529
-14 | -0.6764 | 0.18164 | 0.0541 | -3.7238
-13.5 | -0.6625 | 0.17401 | 0.0507 | -3.8073
-13 | -0.6498 | 0.16631 | 0.0474 | -3.9072
-12.5 | -0.6383 | 0.15854 | 0.0442 | -4.0261
-12 | -0.6275 | 0.15061 | 0.041 | -4.1664
-11.5 | -0.6182 | 0.14255 | 0.0379 | -4.3367
-11 | -0.6097 | 0.13438 | 0.0347 | -4.5371
-10 | -0.6571 | 0.10196 | 0.0211 | -6.4447
-9.5 | -0.6598 | 0.09232 | 0.0158 | -7.1469
-9 | -0.6722 | 0.08244 | 0.01 | -8.1538
-8.5 | -0.6924 | 0.06853 | -0.0043 | -10.1036
-8 | -0.6982 | 0.05321 | -0.0126 | -13.1216
-7.5 | -0.772 | 0.0159 | -0.0086 | -48.5535
-7 | -0.7235 | 0.01284 | -0.0064 | -56.3474
-6.5 | -0.6749 | 0.00964 | -0.004 | -70.0104
-6 | -0.6192 | 0.00832 | -0.0025 | -74.4231
-5.5 | -0.5616 | 0.00755 | -0.0015 | -74.3841
-5 | -0.5033 | 0.007 | -0.0007 | -71.9
-4.5 | -0.4445 | 0.00658 | -0.0001 | -67.5532
-4 | -0.3855 | 0.00627 | 0.0003 | -61.4833
-3.5 | -0.3262 | 0.00603 | 0.0006 | -54.0962
-3 | -0.2673 | 0.00578 | 0.0009 | -46.2457
-2.5 | -0.2079 | 0.00567 | 0.0009 | -36.6667
-2 | -0.1485 | 0.00569 | 0.0008 | -26.0984
-1.5 | -0.0893 | 0.00589 | 0.0006 | -15.1613
-1 | -0.0303 | 0.00614 | 0.0003 | -4.9349
-0.5 | 0.0288 | 0.00623 | 0.0001 | 4.6228
0 | 0.0878 | 0.00628 | 0 | 13.9809
0.5 | 0.1462 | 0.00619 | -0.0001 | 23.6187
1 | 0.2035 | 0.00592 | 0 | 34.375
2 | 0.3134 | 0.00497 | 0.0008 | 63.0584
2.5 | 0.3614 | 0.00438 | 0.0031 | 82.5114
3 | 0.4267 | 0.00458 | 0.0016 | 93.1659
3.5 | 0.4892 | 0.0048 | 0.0007 | 101.9167
4 | 0.5558 | 0.00503 | -0.0012 | 110.497
4.5 | 0.6262 | 0.00529 | -0.004 | 118.3743
5 | 0.6934 | 0.00554 | -0.0059 | 125.1625
5.5 | 0.7585 | 0.00583 | -0.0074 | 130.1029
6 | 0.8217 | 0.00631 | -0.0085 | 130.2219
6.5 | 0.886 | 0.00667 | -0.0097 | 132.8336
7 | 0.9503 | 0.00707 | -0.0109 | 134.413
7.5 | 1.0128 | 0.0076 | -0.0117 | 133.2632
8 | 1.0741 | 0.00811 | -0.0121 | 132.4414
8.5 | 1.1298 | 0.00863 | -0.0112 | 130.9154
9 | 1.1823 | 0.00917 | -0.0096 | 128.9313
9.5 | 1.2349 | 0.00969 | -0.0079 | 127.4407
10 | 1.2867 | 0.01033 | -0.0061 | 124.5595
10.5 | 1.338 | 0.01097 | -0.0042 | 121.969
11 | 1.3879 | 0.01179 | -0.002 | 117.7184
11.5 | 1.4366 | 0.01275 | 0.0003 | 112.6745
12 | 1.478 | 0.01436 | 0.0037 | 102.9248
12.5 | 1.5222 | 0.01551 | 0.0068 | 98.1431
13 | 1.564 | 0.01683 | 0.0101 | 92.9293
13.5 | 1.6028 | 0.01841 | 0.0135 | 87.0614
14 | 1.6367 | 0.02029 | 0.0174 | 80.6654
14.5 | 1.6562 | 0.02252 | 0.0228 | 73.5435
15 | 1.6615 | 0.02557 | 0.0282 | 64.9785
15.5 | 1.6579 | 0.03004 | 0.0318 | 55.1897
16 | 1.6427 | 0.03664 | 0.0325 | 44.8335
16.5 | 1.6109 | 0.0467 | 0.029 | 34.4946
17 | 1.5526 | 0.06357 | 0.0183 | 24.4235
17.5 | 1.445 | 0.08892 | 0.0038 | 16.2506
18 | 1.3288 | 0.11441 | -0.0104 | 11.6144
18.5 | 1.2432 | 0.13705 | -0.0234 | 9.0711
19 | 1.1875 | 0.15617 | -0.0347 | 7.6039
19.5 | 1.1504 | 0.17275 | -0.0448 | 6.6593
20 | 1.1242 | 0.18825 | -0.0545 | 5.9718

## 103. Re 8M Mach 0.50 (1)
BIGFOIL.COM POLAR EXPORT
vr14
BOEING-VERTOL VR-14 |  |  |  | Cl Max: | 1.124 | at alpha= | 20 | deg
JavaFoil+Calcfoil stall+Eppler ext transition |  |  |  | L/D Max: | 90.161 | at alpha= | 6.5 | deg
Re: | 8000000 |  |  | Cd Min: | 0.008 | at alpha= | 2 | deg
Mach: | 0.5 |  |  | Cl=0 at alpha= | -0.5 | deg
|  |  |  | @ Cl=0.1, Cd= | 0.0096841
|  |  |  | @ Cl=0.4, Cd= | 0.0080628
|  |  |  | @ Cl=0.6, Cd= | 0.0082545
alpha (deg) | Cl | Cd | Cm | Cl/Cd
-20 | -1.048 | 0.15571 | 0.009 | -6.73
-19.5 | -1.021 | 0.1484 | 0.009 | -6.879
-19 | -0.993 | 0.14411 | 0.009 | -6.89
-18.5 | -0.965 | 0.13952 | 0.009 | -6.919
-18 | -0.94 | 0.13507 | 0.009 | -6.958
-17.5 | -0.914 | 0.13458 | 0.009 | -6.793
-17 | -0.888 | 0.12756 | 0.009 | -6.963
-16.5 | -0.862 | 0.11805 | 0.009 | -7.304
-16 | -0.838 | 0.10933 | 0.009 | -7.664
-15.5 | -0.817 | 0.09866 | 0.009 | -8.276
-15 | -0.797 | 0.08809 | 0.01 | -9.043
-14.5 | -0.756 | 0.10442 | 0.008 | -7.235
-14 | -0.731 | 0.09386 | 0.008 | -7.788
-13.5 | -0.708 | 0.08511 | 0.009 | -8.315
-13 | -0.688 | 0.07436 | 0.01 | -9.258
-12.5 | -0.7 | 0.04503 | 0.012 | -15.543
-12 | -0.622 | 0.08229 | 0.007 | -7.562
-11.5 | -0.597 | 0.07407 | 0.008 | -8.059
-11 | -0.573 | 0.06713 | 0.008 | -8.535
-10.5 | -0.557 | 0.05476 | 0.009 | -10.181
-10 | -0.516 | 0.06571 | 0.007 | -7.85
-9.5 | -0.488 | 0.06641 | 0.006 | -7.344
-9 | -0.467 | 0.05267 | 0.008 | -8.872
-8.5 | -0.539 | 0.0121 | 0.013 | -44.554
-8 | -0.411 | 0.04892 | 0.007 | -8.403
-7.5 | -0.383 | 0.04689 | 0.007 | -8.167
-7 | -0.354 | 0.04691 | 0.006 | -7.544
-6.5 | -0.327 | 0.04486 | 0.006 | -7.278
-6 | -0.299 | 0.04296 | 0.006 | -6.969
-5.5 | -0.272 | 0.04165 | 0.005 | -6.536
-5 | -0.245 | 0.04022 | 0.005 | -6.089
-4.5 | -0.218 | 0.03795 | 0.005 | -5.744
-4 | -0.191 | 0.03563 | 0.005 | -5.36
-3.5 | -0.325 | 0.00972 | 0.01 | -33.439
-3 | -0.307 | 0.00962 | 0.01 | -31.872
-2.5 | -0.258 | 0.00941 | 0.009 | -27.45
-2 | -0.199 | 0.00941 | 0.009 | -21.144
-1.5 | -0.135 | 0.00915 | 0.009 | -14.706
-1 | -0.068 | 0.00964 | 0.008 | -7.043
-0.5 | 0 | 0.00965 | 0.008 | -0.025
0 | 0.068 | 0.00967 | 0.007 | 7.003
0.5 | 0.136 | 0.0097 | 0.007 | 13.998
1 | 0.204 | 0.00976 | 0.007 | 20.868
1.5 | 0.271 | 0.00801 | 0.006 | 33.902
2 | 0.339 | 0.008 | 0.006 | 42.416
2.5 | 0.407 | 0.00807 | 0.005 | 50.402
3 | 0.474 | 0.00818 | 0.005 | 57.94
3.5 | 0.541 | 0.00804 | 0.004 | 67.278
4 | 0.607 | 0.00828 | 0.004 | 73.395
4.5 | 0.673 | 0.0085 | 0.003 | 79.194
5 | 0.738 | 0.00925 | 0.003 | 79.863
5.5 | 0.801 | 0.00961 | 0.003 | 83.37
6 | 0.861 | 0.00994 | 0.002 | 86.658
6.5 | 0.917 | 0.01017 | 0.002 | 90.161
7 | 0.967 | 0.01127 | 0.001 | 85.79
7.5 | 1.005 | 0.01222 | 0 | 82.224
8 | 1.011 | 0.01487 | 0 | 67.963
8.5 | 0.978 | 0.0178 | -0.001 | 54.936
9 | 0.601 | 0.02307 | -0.001 | 26.059
9.5 | 0.606 | 0.03295 | -0.001 | 18.382
10 | 0.634 | 0.03459 | -0.002 | 18.339
10.5 | 0.634 | 0.05108 | -0.002 | 12.418
11 | 0.658 | 0.05613 | -0.002 | 11.731
11.5 | 0.687 | 0.05837 | -0.003 | 11.763
12 | 0.689 | 0.08261 | -0.003 | 8.341
12.5 | 0.715 | 0.08525 | -0.003 | 8.392
13 | 0.768 | 0.06737 | -0.004 | 11.401
13.5 | 0.783 | 0.08149 | -0.004 | 9.605
14 | 0.796 | 0.10069 | -0.004 | 7.901
14.5 | 0.825 | 0.10588 | -0.005 | 7.796
15 | 0.849 | 0.10885 | -0.005 | 7.797
15.5 | 0.879 | 0.11304 | -0.005 | 7.78
16 | 0.899 | 0.11876 | -0.005 | 7.571
16.5 | 0.93 | 0.12129 | -0.006 | 7.667
17 | 0.959 | 0.12587 | -0.007 | 7.622
17.5 | 0.98 | 0.12987 | -0.007 | 7.545
18 | 1.006 | 0.13667 | -0.007 | 7.363
18.5 | 1.035 | 0.13915 | -0.008 | 7.437
19 | 1.065 | 0.14232 | -0.008 | 7.481
19.5 | 1.096 | 0.14391 | -0.009 | 7.614
20 | 1.124 | 0.14956 | -0.009 | 7.512

## 104. Re 8M Mach 0.50 (2)
BIGFOIL.COM POLAR EXPORT
vr14
BOEING-VERTOL VR-14 |  |  |  | Cl Max: | 1.4028 | at alpha= | 9 | deg
XFOIL ncrit=9 |  |  |  | L/D Max: | 136.5 | at alpha= | 6.5 | deg
Re: | 8000000 |  |  | Cd Min: | 0.21843 | at alpha= | -15.5 | deg
Mach: | 0.5 |  |  | Cl=0 at alpha= | -0.77696 | deg
|  |  |  | @ Cl=0.1, Cd= | 0.0064093
|  |  |  | @ Cl=0.4, Cd= | 0.0047277
|  |  |  | @ Cl=0.6, Cd= | 0.005237
alpha (deg) | Cl | Cd | Cm | Cl/Cd
-15.5 | -0.7607 | 0.21843 | 0.0738 | -3.4826
-15 | -0.7395 | 0.20986 | 0.0693 | -3.5238
-14.5 | -0.7187 | 0.20157 | 0.0649 | -3.5655
-14 | -0.6986 | 0.19327 | 0.0606 | -3.6146
-13.5 | -0.6793 | 0.185 | 0.0565 | -3.6719
-13 | -0.661 | 0.17679 | 0.0525 | -3.7389
-12.5 | -0.6434 | 0.16854 | 0.0487 | -3.8175
-12 | -0.6269 | 0.16025 | 0.045 | -3.912
-11 | -0.4466 | 0.12597 | 0.0166 | -3.5453
-10.5 | -0.4417 | 0.11867 | 0.0144 | -3.7221
-10 | -0.4392 | 0.11096 | 0.0124 | -3.9582
-9.5 | -0.4394 | 0.10266 | 0.0103 | -4.2801
-9 | -0.4414 | 0.09378 | 0.0079 | -4.7068
-8.5 | -0.4456 | 0.08438 | 0.0053 | -5.2809
-8 | -0.4521 | 0.07472 | 0.0023 | -6.0506
-7.5 | -0.4593 | 0.0656 | -0.0008 | -7.0015
-7 | -0.4691 | 0.05675 | -0.0049 | -8.2661
-6.5 | -0.4921 | 0.04719 | -0.0133 | -10.4281
-6 | -0.4908 | 0.0373 | -0.0184 | -13.1582
-5.5 | -0.5219 | 0.04155 | -0.0179 | -12.5608
-5 | -0.4893 | 0.03273 | -0.0181 | -14.9496
-4.5 | -0.4549 | 0.02336 | -0.0155 | -19.4735
-4 | -0.4246 | 0.01219 | -0.0098 | -34.8318
-3.5 | -0.3726 | 0.00703 | -0.0055 | -53.0014
-3 | -0.3043 | 0.00623 | -0.0034 | -48.8443
-2.5 | -0.2349 | 0.00593 | -0.0022 | -39.6121
-1.5 | -0.0976 | 0.00606 | -0.0013 | -16.1056
-1 | -0.0302 | 0.00632 | -0.0012 | -4.7785
-0.5 | 0.0375 | 0.0064 | -0.0011 | 5.8594
0 | 0.1048 | 0.00641 | -0.001 | 16.3495
0.5 | 0.1718 | 0.00643 | -0.001 | 26.7185
1 | 0.2369 | 0.00614 | -0.0007 | 38.5831
1.5 | 0.2993 | 0.00561 | 0 | 53.3512
2 | 0.3589 | 0.00503 | 0.0012 | 71.3519
2.5 | 0.416 | 0.00461 | 0.0038 | 90.2386
3 | 0.4923 | 0.00487 | 0.0021 | 101.0883
3.5 | 0.5682 | 0.00512 | 0.0007 | 110.9766
4 | 0.6443 | 0.0054 | -0.0005 | 119.3148
4.5 | 0.7248 | 0.0057 | -0.0024 | 127.1579
5 | 0.8031 | 0.006 | -0.0034 | 133.85
5.5 | 0.8791 | 0.00661 | -0.0037 | 132.9955
6 | 0.9581 | 0.00703 | -0.004 | 136.2873
6.5 | 1.0374 | 0.0076 | -0.0039 | 136.5
7 | 1.1154 | 0.00833 | -0.003 | 133.9016
7.5 | 1.1937 | 0.00904 | -0.0014 | 132.0465
8 | 1.2734 | 0.00977 | 0.0008 | 130.3378
8.5 | 1.3414 | 0.01077 | 0.0059 | 124.5497
9 | 1.4028 | 0.01235 | 0.0129 | 113.587
10.5 | 1.338 | 0.02966 | 0.0447 | 45.1113
11 | 1.2962 | 0.04021 | 0.0408 | 32.2358
11.5 | 1.2604 | 0.05555 | 0.0286 | 22.6895
12 | 1.2217 | 0.06917 | 0.0206 | 17.6623
12.5 | 1.1839 | 0.08174 | 0.0134 | 14.4837
13 | 1.1642 | 0.09212 | 0.0081 | 12.6379
13.5 | 1.1342 | 0.10408 | 0.0014 | 10.8974
14 | 1.1052 | 0.11645 | -0.0058 | 9.4908

## 105. Re 10M Mach 0.00 (1)
BIGFOIL.COM POLAR EXPORT
vr14
BOEING-VERTOL VR-14 |  |  |  | Cl Max: | 1.105 | at alpha= | 11 | deg
JavaFoil+Calcfoil stall+Eppler ext transition |  |  |  | L/D Max: | 96.198 | at alpha= | 8 | deg
Re: | 10000000 |  |  | Cd Min: | 0.00776 | at alpha= | 4.5 | deg
Mach: | 0 |  |  | Cl=0 at alpha= | -0.5 | deg
|  |  |  | @ Cl=0.1, Cd= | 0.00924
|  |  |  | @ Cl=0.4, Cd= | 0.0078943
|  |  |  | @ Cl=0.6, Cd= | 0.0078014
alpha (deg) | Cl | Cd | Cm | Cl/Cd
-11.5 | -0.389 | 0.07571 | 0.006 | -5.138
-11 | -0.405 | 0.07159 | 0.006 | -5.658
-10.5 | -0.42 | 0.06739 | 0.006 | -6.236
-10 | -0.434 | 0.06342 | 0.006 | -6.842
-9.5 | -0.446 | 0.05989 | 0.006 | -7.441
-9 | -0.455 | 0.05661 | 0.006 | -8.033
-8.5 | -0.461 | 0.05337 | 0.006 | -8.632
-8 | -0.463 | 0.05008 | 0.006 | -9.25
-7.5 | -0.463 | 0.04621 | 0.006 | -10.011
-7 | -0.46 | 0.04104 | 0.007 | -11.214
-6.5 | -0.548 | 0.01013 | 0.01 | -54.047
-6 | -0.527 | 0.00997 | 0.01 | -52.835
-5.5 | -0.5 | 0.00976 | 0.01 | -51.2
-5 | -0.466 | 0.00953 | 0.01 | -48.957
-4.5 | -0.428 | 0.00936 | 0.009 | -45.668
-4 | -0.384 | 0.00928 | 0.009 | -41.382
-3.5 | -0.336 | 0.0091 | 0.009 | -36.905
-3 | -0.285 | 0.00915 | 0.008 | -31.097
-2.5 | -0.231 | 0.00903 | 0.008 | -25.548
-2 | -0.175 | 0.00882 | 0.008 | -19.801
-1.5 | -0.117 | 0.00919 | 0.007 | -12.749
-1 | -0.059 | 0.0092 | 0.007 | -6.403
-0.5 | 0 | 0.00922 | 0.007 | -0.023
0 | 0.059 | 0.00924 | 0.006 | 6.353
0.5 | 0.118 | 0.00924 | 0.006 | 12.73
1 | 0.176 | 0.00815 | 0.006 | 21.659
1.5 | 0.235 | 0.00806 | 0.005 | 29.2
2 | 0.294 | 0.00784 | 0.005 | 37.519
2.5 | 0.353 | 0.00787 | 0.005 | 44.778
3 | 0.411 | 0.0079 | 0.004 | 52.071
3.5 | 0.469 | 0.00794 | 0.004 | 59.132
4 | 0.528 | 0.00803 | 0.003 | 65.704
4.5 | 0.585 | 0.00776 | 0.003 | 75.471
5 | 0.643 | 0.00792 | 0.003 | 81.138
5.5 | 0.699 | 0.00847 | 0.002 | 82.585
6 | 0.755 | 0.00871 | 0.002 | 86.66
6.5 | 0.81 | 0.00894 | 0.001 | 90.499
7 | 0.863 | 0.00914 | 0.001 | 94.366
7.5 | 0.913 | 0.00955 | 0 | 95.668
8 | 0.962 | 0.01 | 0 | 96.198
8.5 | 1.008 | 0.01099 | 0 | 91.759
9 | 1.047 | 0.01148 | -0.001 | 91.237
9.5 | 1.077 | 0.01205 | -0.001 | 89.346
10 | 1.099 | 0.01271 | -0.002 | 86.469
10.5 | 1.104 | 0.01372 | -0.002 | 80.415
11 | 1.105 | 0.01457 | -0.003 | 75.892
11.5 | 1.097 | 0.01569 | -0.003 | 69.922
12 | 1.077 | 0.0175 | -0.004 | 61.53
12.5 | 1.064 | 0.01694 | -0.004 | 62.821
13 | 1.03 | 0.01914 | -0.005 | 53.796
13.5 | 0.983 | 0.02334 | -0.005 | 42.115
14 | 0.93 | 0.02998 | -0.005 | 31.022
14.5 | 0.863 | 0.04405 | -0.005 | 19.597
15 | 0.798 | 0.06328 | -0.005 | 12.605
15.5 | 0.748 | 0.07648 | -0.006 | 9.775
16 | 0.697 | 0.09481 | -0.006 | 7.352

## 106. Re 10M Mach 0.00 (2)
BIGFOIL.COM POLAR EXPORT
vr14
BOEING-VERTOL VR-14 |  |  |  | Cl Max: | 1.7555 | at alpha= | 17.5 | deg
XFOIL ncrit=9 |  |  |  | L/D Max: | 138.018 | at alpha= | 7 | deg
Re: | 10000000 |  |  | Cd Min: | 0.08562 | at alpha= | 20 | deg
Mach: | 0 |  |  | Cl=0 at alpha= | -0.72592 | deg
|  |  |  | @ Cl=0.1, Cd= | 0.0060755
|  |  |  | @ Cl=0.4, Cd= | 0.0043432
|  |  |  | @ Cl=0.6, Cd= | 0.0049957
alpha (deg) | Cl | Cd | Cm | Cl/Cd
-18 | -1.4752 | 0.05295 | -0.0287 | -27.8602
-17.5 | -1.5624 | 0.0379 | -0.0338 | -41.2243
-17 | -1.5915 | 0.03292 | -0.0264 | -48.3445
-16.5 | -1.5827 | 0.02918 | -0.0222 | -54.2392
-16 | -1.5581 | 0.02649 | -0.0193 | -58.8184
-15.5 | -1.5261 | 0.02431 | -0.0169 | -62.7766
-15 | -1.489 | 0.0225 | -0.0149 | -66.1778
-14.5 | -1.4491 | 0.02084 | -0.0132 | -69.5345
-14 | -1.4059 | 0.01947 | -0.0117 | -72.2085
-13.5 | -1.3609 | 0.01822 | -0.0105 | -74.6926
-13 | -1.3139 | 0.01712 | -0.0094 | -76.7465
-12.5 | -1.2699 | 0.01614 | -0.0075 | -78.6803
-12 | -1.2226 | 0.01527 | -0.0062 | -80.0655
-11.5 | -1.1736 | 0.01441 | -0.0052 | -81.4434
-11 | -1.1238 | 0.01366 | -0.0043 | -82.2694
-10.5 | -1.073 | 0.01288 | -0.0035 | -83.3075
-10 | -1.0211 | 0.01231 | -0.0028 | -82.9488
-9.5 | -0.9691 | 0.01167 | -0.0022 | -83.042
-9 | -0.9165 | 0.01105 | -0.0016 | -82.9412
-8.5 | -0.8633 | 0.01048 | -0.0011 | -82.376
-8 | -0.8096 | 0.00995 | -0.0007 | -81.3668
-7.5 | -0.7559 | 0.00936 | -0.0003 | -80.7585
-7 | -0.7012 | 0.00892 | 0 | -78.6099
-6.5 | -0.6485 | 0.00797 | 0.0007 | -81.3676
-6 | -0.5945 | 0.00731 | 0.0012 | -81.3269
-5.5 | -0.5395 | 0.00685 | 0.0015 | -78.7591
-5 | -0.484 | 0.00649 | 0.0017 | -74.5763
-4.5 | -0.4281 | 0.0062 | 0.0019 | -69.0484
-4 | -0.372 | 0.00594 | 0.002 | -62.6263
-3.5 | -0.3155 | 0.00576 | 0.0019 | -54.7743
-3 | -0.259 | 0.00559 | 0.0019 | -46.3327
-2.5 | -0.2021 | 0.00559 | 0.0017 | -36.1538
-1.5 | -0.0882 | 0.00589 | 0.0011 | -14.9745
-1 | -0.0313 | 0.006 | 0.0008 | -5.2167
-0.5 | 0.0258 | 0.00606 | 0.0006 | 4.2574
0 | 0.0827 | 0.0061 | 0.0004 | 13.5574
0.5 | 0.1392 | 0.00602 | 0.0002 | 23.1229
1.5 | 0.2498 | 0.00548 | 0.0002 | 45.5839
2 | 0.3041 | 0.00518 | 0.0003 | 58.7066
2.5 | 0.355 | 0.00457 | 0.0012 | 77.6805
3 | 0.4046 | 0.00432 | 0.0027 | 93.6574
3.5 | 0.465 | 0.00454 | 0.0016 | 102.4229
4.5 | 0.5874 | 0.00495 | -0.001 | 118.6667
5 | 0.6536 | 0.00519 | -0.0036 | 125.9345
5.5 | 0.7172 | 0.00546 | -0.0056 | 131.3553
6 | 0.7778 | 0.00588 | -0.007 | 132.2789
6.5 | 0.838 | 0.00622 | -0.0083 | 134.7267
7 | 0.8985 | 0.00651 | -0.0097 | 138.0184
7.5 | 0.9579 | 0.00698 | -0.0109 | 137.235
8 | 1.016 | 0.00743 | -0.0119 | 136.7429
8.5 | 1.0729 | 0.00788 | -0.0126 | 136.1548
9 | 1.1294 | 0.00827 | -0.0132 | 136.5659
9.5 | 1.1801 | 0.00876 | -0.0127 | 134.7146
10 | 1.2293 | 0.00916 | -0.0117 | 134.2031
10.5 | 1.2772 | 0.00973 | -0.0107 | 131.2641
11 | 1.3248 | 0.01025 | -0.0095 | 129.2488
11.5 | 1.3713 | 0.0109 | -0.0083 | 125.8073
12 | 1.4178 | 0.01157 | -0.0072 | 122.5411
12.5 | 1.4631 | 0.0123 | -0.0059 | 118.9512
13 | 1.5029 | 0.0135 | -0.0039 | 111.3259
13.5 | 1.543 | 0.01453 | -0.0019 | 106.1941
14 | 1.5837 | 0.01549 | -0.0001 | 102.2402
14.5 | 1.6221 | 0.0167 | 0.0018 | 97.1317
15 | 1.6591 | 0.01797 | 0.0037 | 92.3261
15.5 | 1.6937 | 0.01934 | 0.0058 | 87.575
16 | 1.7235 | 0.02087 | 0.0084 | 82.5827
16.5 | 1.7396 | 0.02259 | 0.013 | 77.0075
17 | 1.7499 | 0.02491 | 0.017 | 70.2489
17.5 | 1.7555 | 0.02802 | 0.02 | 62.6517
18 | 1.7549 | 0.03218 | 0.022 | 54.5339
18.5 | 1.7479 | 0.03767 | 0.0223 | 46.4003
19 | 1.7279 | 0.04559 | 0.0204 | 37.9009
19.5 | 1.6858 | 0.05826 | 0.0145 | 28.9358
20 | 1.5726 | 0.08562 | -0.0006 | 18.3672

## 107. Re 10M Mach 0.10 (1)
BIGFOIL.COM POLAR EXPORT
vr14
BOEING-VERTOL VR-14 |  |  |  | Cl Max: | 1.1 | at alpha= | 10.5 | deg
JavaFoil+Calcfoil stall+Eppler ext transition |  |  |  | L/D Max: | 96.04 | at alpha= | 8 | deg
Re: | 10000000 |  |  | Cd Min: | 0.0078 | at alpha= | 4.5 | deg
Mach: | 0.1 |  |  | Cl=0 at alpha= | -0.5 | deg
|  |  |  | @ Cl=0.1, Cd= | 0.0092608
|  |  |  | @ Cl=0.4, Cd= | 0.0078956
|  |  |  | @ Cl=0.6, Cd= | 0.0078352
alpha (deg) | Cl | Cd | Cm | Cl/Cd
-11.5 | -0.355 | 0.07596 | 0.006 | -4.675
-11 | -0.374 | 0.0721 | 0.006 | -5.189
-10.5 | -0.392 | 0.06791 | 0.006 | -5.777
-10 | -0.409 | 0.06409 | 0.006 | -6.384
-9.5 | -0.424 | 0.06018 | 0.006 | -7.047
-9 | -0.437 | 0.05702 | 0.006 | -7.655
-8.5 | -0.446 | 0.05346 | 0.006 | -8.338
-8 | -0.451 | 0.05061 | 0.006 | -8.912
-7.5 | -0.453 | 0.04694 | 0.006 | -9.646
-7 | -0.451 | 0.04264 | 0.006 | -10.581
-6.5 | -0.542 | 0.01013 | 0.01 | -53.551
-6 | -0.524 | 0.00999 | 0.01 | -52.398
-5.5 | -0.498 | 0.00978 | 0.01 | -50.929
-5 | -0.466 | 0.00956 | 0.01 | -48.755
-4.5 | -0.428 | 0.00938 | 0.009 | -45.61
-4 | -0.385 | 0.00931 | 0.009 | -41.332
-3.5 | -0.337 | 0.00912 | 0.009 | -36.961
-3 | -0.286 | 0.00916 | 0.008 | -31.214
-2.5 | -0.232 | 0.00904 | 0.008 | -25.624
-2 | -0.175 | 0.00883 | 0.008 | -19.877
-1.5 | -0.118 | 0.00924 | 0.007 | -12.749
-1 | -0.059 | 0.00921 | 0.007 | -6.429
-0.5 | 0 | 0.00923 | 0.007 | -0.023
0 | 0.059 | 0.00924 | 0.006 | 6.381
0.5 | 0.118 | 0.00927 | 0.006 | 12.756
1 | 0.177 | 0.00815 | 0.006 | 21.752
1.5 | 0.236 | 0.00806 | 0.005 | 29.336
2 | 0.295 | 0.00784 | 0.005 | 37.666
2.5 | 0.354 | 0.00788 | 0.005 | 44.967
3 | 0.413 | 0.0079 | 0.004 | 52.292
3.5 | 0.472 | 0.00795 | 0.004 | 59.37
4 | 0.53 | 0.00804 | 0.003 | 65.939
4.5 | 0.588 | 0.0078 | 0.003 | 75.385
5 | 0.646 | 0.00797 | 0.003 | 81.019
5.5 | 0.703 | 0.00853 | 0.002 | 82.393
6 | 0.759 | 0.00873 | 0.002 | 86.871
6.5 | 0.813 | 0.00897 | 0.001 | 90.692
7 | 0.866 | 0.00917 | 0.001 | 94.524
7.5 | 0.917 | 0.00959 | 0 | 95.698
8 | 0.966 | 0.01006 | 0 | 96.04
8.5 | 1.012 | 0.01104 | 0 | 91.632
9 | 1.05 | 0.01159 | -0.001 | 90.591
9.5 | 1.079 | 0.01213 | -0.001 | 88.888
10 | 1.099 | 0.01288 | -0.002 | 85.362
10.5 | 1.1 | 0.01392 | -0.002 | 79.052
11 | 1.099 | 0.01482 | -0.003 | 74.17
11.5 | 1.085 | 0.01619 | -0.003 | 67.059
12 | 1.075 | 0.01576 | -0.004 | 68.222
12.5 | 1.043 | 0.01749 | -0.004 | 59.666
13 | 1.003 | 0.02009 | -0.005 | 49.91
13.5 | 0.949 | 0.02509 | -0.005 | 37.84
14 | 0.887 | 0.03383 | -0.005 | 26.233
14.5 | 0.809 | 0.05364 | -0.005 | 15.089
15 | 0.747 | 0.07133 | -0.005 | 10.474
15.5 | 0.698 | 0.08222 | -0.006 | 8.485

## 108. Re 10M Mach 0.10 (2)
BIGFOIL.COM POLAR EXPORT
vr14
BOEING-VERTOL VR-14 |  |  |  | Cl Max: | 1.7385 | at alpha= | 17 | deg
XFOIL ncrit=9 |  |  |  | L/D Max: | 137.912 | at alpha= | 7 | deg
Re: | 10000000 |  |  | Cd Min: | 0.12036 | at alpha= | 20 | deg
Mach: | 0.1 |  |  | Cl=0 at alpha= | -0.72735 | deg
|  |  |  | @ Cl=0.1, Cd= | 0.0060795
|  |  |  | @ Cl=0.4, Cd= | 0.004364
|  |  |  | @ Cl=0.6, Cd= | 0.0049913
alpha (deg) | Cl | Cd | Cm | Cl/Cd
-15 | -1.4443 | 0.03151 | -0.0236 | -45.8362
-14.5 | -1.4379 | 0.02571 | -0.0194 | -55.9277
-14 | -1.405 | 0.02288 | -0.0169 | -61.4073
-13.5 | -1.3648 | 0.0208 | -0.0148 | -65.6154
-13 | -1.3206 | 0.01911 | -0.0132 | -69.1052
-12 | -1.2314 | 0.01651 | -0.0091 | -74.5851
-11.5 | -1.1828 | 0.01539 | -0.0077 | -76.8551
-11 | -1.1331 | 0.01444 | -0.0064 | -78.4695
-10.5 | -1.082 | 0.01352 | -0.0054 | -80.0296
-10 | -1.0296 | 0.01284 | -0.0045 | -80.1869
-9.5 | -0.977 | 0.01211 | -0.0036 | -80.6771
-9 | -0.9238 | 0.01142 | -0.0028 | -80.8932
-8.5 | -0.8701 | 0.01078 | -0.0022 | -80.7143
-8 | -0.8158 | 0.0102 | -0.0016 | -79.9804
-7.5 | -0.7616 | 0.00955 | -0.001 | -79.7487
-7 | -0.7065 | 0.00905 | -0.0006 | -78.0663
-6 | -0.5984 | 0.00744 | 0.0007 | -80.4301
-5.5 | -0.5431 | 0.00693 | 0.0011 | -78.3694
-5 | -0.4872 | 0.00654 | 0.0014 | -74.4954
-4.5 | -0.4308 | 0.00623 | 0.0016 | -69.1493
-4 | -0.3743 | 0.00597 | 0.0018 | -62.6968
-3.5 | -0.3173 | 0.00578 | 0.0018 | -54.8962
-3 | -0.2605 | 0.00561 | 0.0018 | -46.4349
-2.5 | -0.2032 | 0.0056 | 0.0016 | -36.2857
-1.5 | -0.0886 | 0.0059 | 0.001 | -15.0169
-1 | -0.0313 | 0.00601 | 0.0008 | -5.208
-0.5 | 0.0261 | 0.00607 | 0.0005 | 4.2998
0 | 0.0833 | 0.0061 | 0.0003 | 13.6557
0.5 | 0.1402 | 0.00603 | 0.0002 | 23.2504
1 | 0.1963 | 0.00581 | 0.0001 | 33.7866
1.5 | 0.2514 | 0.00549 | 0.0002 | 45.7923
2 | 0.3059 | 0.00518 | 0.0003 | 59.0541
2.5 | 0.357 | 0.00457 | 0.0012 | 78.1182
3 | 0.4071 | 0.00433 | 0.0028 | 94.0185
3.5 | 0.4679 | 0.00455 | 0.0017 | 102.8352
4.5 | 0.5913 | 0.00496 | -0.001 | 119.2137
5 | 0.658 | 0.0052 | -0.0035 | 126.5385
5.5 | 0.7219 | 0.00548 | -0.0055 | 131.7336
6 | 0.783 | 0.00591 | -0.0069 | 132.4873
6.5 | 0.8437 | 0.00624 | -0.0081 | 135.2083
7 | 0.9047 | 0.00656 | -0.0095 | 137.9116
7.5 | 0.9646 | 0.00703 | -0.0107 | 137.2119
8 | 1.0232 | 0.00748 | -0.0116 | 136.7914
8.5 | 1.0807 | 0.00794 | -0.0122 | 136.1083
9 | 1.1378 | 0.00836 | -0.0128 | 136.1005
9.5 | 1.1892 | 0.00884 | -0.0121 | 134.5249
10 | 1.2388 | 0.00927 | -0.0111 | 133.6354
10.5 | 1.2873 | 0.00985 | -0.0099 | 130.6904
11 | 1.335 | 0.01042 | -0.0086 | 128.119
11.5 | 1.3824 | 0.01107 | -0.0073 | 124.878
12 | 1.4286 | 0.01185 | -0.0059 | 120.557
12.5 | 1.4724 | 0.01283 | -0.0042 | 114.7623
13 | 1.5127 | 0.014 | -0.0019 | 108.05
13.5 | 1.5542 | 0.01496 | 0.0001 | 103.8904
14 | 1.5936 | 0.01612 | 0.0023 | 98.8586
14.5 | 1.6321 | 0.01737 | 0.0044 | 93.9609
15 | 1.6686 | 0.01873 | 0.0066 | 89.087
15.5 | 1.7009 | 0.02027 | 0.0092 | 83.9122
16 | 1.7223 | 0.02201 | 0.0132 | 78.2508
16.5 | 1.7329 | 0.02423 | 0.0179 | 71.5188
17 | 1.7385 | 0.02728 | 0.0214 | 63.728
17.5 | 1.7375 | 0.03145 | 0.0237 | 55.2464
18 | 1.7278 | 0.03724 | 0.0242 | 46.3963
18.5 | 1.7076 | 0.04527 | 0.0223 | 37.7203
19 | 1.6617 | 0.0587 | 0.0157 | 28.3083
19.5 | 1.5576 | 0.0845 | 0.0011 | 18.4331
20 | 1.3924 | 0.12036 | -0.0176 | 11.5686

## 109. Re 10M Mach 0.25 (1)
BIGFOIL.COM POLAR EXPORT
vr14
BOEING-VERTOL VR-14 |  |  |  | Cl Max: | 1.083 | at alpha= | 9.5 | deg
JavaFoil+Calcfoil stall+Eppler ext transition |  |  |  | L/D Max: | 94.96 | at alpha= | 7 | deg
Re: | 10000000 |  |  | Cd Min: | 0.00787 | at alpha= | 4.5 | deg
Mach: | 0.25 |  |  | Cl=0 at alpha= | -0.5 | deg
|  |  |  | @ Cl=0.1, Cd= | 0.0093025
|  |  |  | @ Cl=0.4, Cd= | 0.007934
|  |  |  | @ Cl=0.6, Cd= | 0.09254
alpha (deg) | Cl | Cd | Cm | Cl/Cd
-10.5 | -0.057 | 0.0703 | 0.006 | -0.813
-10 | -0.167 | 0.06661 | 0.006 | -2.504
-9.5 | -0.223 | 0.06328 | 0.006 | -3.521
-9 | -0.27 | 0.05893 | 0.006 | -4.586
-8.5 | -0.311 | 0.05567 | 0.006 | -5.588
-8 | -0.345 | 0.05242 | 0.006 | -6.586
-7.5 | -0.372 | 0.04869 | 0.006 | -7.64
-7 | -0.39 | 0.04581 | 0.006 | -8.513
-6.5 | -0.399 | 0.04326 | 0.005 | -9.225
-6 | -0.399 | 0.0405 | 0.006 | -9.858
-5.5 | -0.482 | 0.00986 | 0.01 | -48.877
-5 | -0.46 | 0.0097 | 0.01 | -47.359
-4.5 | -0.428 | 0.00953 | 0.01 | -44.929
-4 | -0.389 | 0.00938 | 0.009 | -41.423
-3.5 | -0.343 | 0.00924 | 0.009 | -37.107
-3 | -0.292 | 0.00924 | 0.009 | -31.601
-2.5 | -0.237 | 0.0091 | 0.008 | -26.063
-2 | -0.18 | 0.00887 | 0.008 | -20.291
-1.5 | -0.121 | 0.00927 | 0.008 | -13.053
-1 | -0.061 | 0.00927 | 0.007 | -6.567
-0.5 | 0 | 0.00928 | 0.007 | -0.023
0 | 0.061 | 0.00927 | 0.007 | 6.536
0.5 | 0.121 | 0.00932 | 0.006 | 13.039
1 | 0.182 | 0.00821 | 0.006 | 22.199
1.5 | 0.243 | 0.0081 | 0.006 | 29.994
2 | 0.304 | 0.00791 | 0.005 | 38.398
2.5 | 0.364 | 0.00794 | 0.005 | 45.829
3 | 0.424 | 0.00793 | 0.004 | 53.502
3.5 | 0.485 | 0.008 | 0.004 | 60.606
4 | 0.545 | 0.00809 | 0.004 | 67.333
4.5 | 0.604 | 0.00787 | 0.003 | 76.777
5 | 0.663 | 0.00805 | 0.003 | 82.422
5.5 | 0.721 | 0.00862 | 0.002 | 83.647
6 | 0.778 | 0.00889 | 0.002 | 87.545
6.5 | 0.834 | 0.00912 | 0.001 | 91.427
7 | 0.887 | 0.00934 | 0.001 | 94.96
7.5 | 0.938 | 0.00989 | 0 | 94.887
8 | 0.986 | 0.0104 | 0 | 94.854
8.5 | 1.03 | 0.01155 | -0.001 | 89.194
9 | 1.063 | 0.01222 | -0.001 | 87.007
9.5 | 1.083 | 0.01301 | -0.001 | 83.248
10 | 1.079 | 0.01408 | -0.002 | 76.662
10.5 | 1.067 | 0.01524 | -0.002 | 70.043
11 | 1.036 | 0.01706 | -0.003 | 60.721
11.5 | 0.984 | 0.02027 | -0.003 | 48.555
12 | 0.943 | 0.01925 | -0.004 | 48.978
12.5 | 0.859 | 0.02469 | -0.004 | 34.794
13 | 0.747 | 0.04114 | -0.004 | 18.148
13.5 | 0.638 | 0.06299 | -0.004 | 10.127
14 | 0.542 | 0.07912 | -0.004 | 6.856
14.5 | 0.448 | 0.09254 | -0.004 | 4.843

## 110. Re 10M Mach 0.25 (2)
BIGFOIL.COM POLAR EXPORT
vr14
BOEING-VERTOL VR-14 |  |  |  | Cl Max: | 1.685 | at alpha= | 15.5 | deg
XFOIL ncrit=9 |  |  |  | L/D Max: | 138.584 | at alpha= | 7 | deg
Re: | 10000000 |  |  | Cd Min: | 0.18515 | at alpha= | 20 | deg
Mach: | 0.25 |  |  | Cl=0 at alpha= | -0.7348 | deg
|  |  |  | @ Cl=0.1, Cd= | 0.0061189
|  |  |  | @ Cl=0.4, Cd= | 0.0044615
|  |  |  | @ Cl=0.6, Cd= | 0.0050059
alpha (deg) | Cl | Cd | Cm | Cl/Cd
-13 | -0.6506 | 0.1666 | 0.0478 | -3.9052
-12.5 | -0.6391 | 0.15883 | 0.0446 | -4.0238
-12 | -0.6282 | 0.15091 | 0.0414 | -4.1627
-11.5 | -0.619 | 0.14285 | 0.0383 | -4.3332
-11 | -0.6705 | 0.11758 | 0.0288 | -5.7025
-10.5 | -0.6683 | 0.10879 | 0.0248 | -6.143
-10 | -0.6744 | 0.09823 | 0.0193 | -6.8655
-9.5 | -0.685 | 0.08843 | 0.0144 | -7.7462
-9 | -0.7133 | 0.07494 | 0.0014 | -9.5183
-8.5 | -0.7419 | 0.05472 | -0.0126 | -13.5581
-8 | -0.8367 | 0.01517 | -0.0089 | -55.1549
-7.5 | -0.7873 | 0.01242 | -0.0067 | -63.3897
-7 | -0.7321 | 0.01095 | -0.0052 | -66.8584
-6.5 | -0.6759 | 0.0097 | -0.0038 | -69.6804
-6 | -0.6194 | 0.00855 | -0.0025 | -72.4444
-5.5 | -0.563 | 0.00746 | -0.0013 | -75.4692
-5 | -0.505 | 0.00684 | -0.0004 | -73.8304
-4.5 | -0.4462 | 0.00642 | 0.0002 | -69.5016
-4 | -0.3871 | 0.00611 | 0.0006 | -63.3552
-3.5 | -0.3278 | 0.00588 | 0.0009 | -55.7483
-3 | -0.2687 | 0.00568 | 0.0011 | -47.3063
-2.5 | -0.2093 | 0.00563 | 0.0011 | -37.1758
-2 | -0.1499 | 0.0057 | 0.0009 | -26.2982
-1.5 | -0.0906 | 0.00593 | 0.0007 | -15.2782
-0.5 | 0.0278 | 0.0061 | 0.0003 | 4.5574
0 | 0.0869 | 0.00613 | 0.0001 | 14.1762
0.5 | 0.1458 | 0.00608 | 0 | 23.9803
1 | 0.2036 | 0.00587 | 0 | 34.6848
1.5 | 0.2603 | 0.00553 | 0.0001 | 47.0705
2 | 0.3164 | 0.00519 | 0.0003 | 60.9634
2.5 | 0.3686 | 0.00457 | 0.0014 | 80.6565
3 | 0.4207 | 0.00439 | 0.003 | 95.8314
3.5 | 0.4843 | 0.00461 | 0.0018 | 105.0542
4.5 | 0.6129 | 0.00505 | -0.0009 | 121.3663
5 | 0.6823 | 0.00528 | -0.0033 | 129.2235
5.5 | 0.7482 | 0.00558 | -0.005 | 134.086
6 | 0.8116 | 0.00607 | -0.0062 | 133.7068
6.5 | 0.8756 | 0.00638 | -0.0073 | 137.2414
7 | 0.9396 | 0.00678 | -0.0084 | 138.5841
7.5 | 1.0022 | 0.00733 | -0.0092 | 136.7258
8 | 1.0638 | 0.00782 | -0.0097 | 136.0358
8.5 | 1.1248 | 0.00827 | -0.0099 | 136.0097
9 | 1.1852 | 0.00883 | -0.01 | 134.2242
9.5 | 1.2399 | 0.0093 | -0.0088 | 133.3226
10 | 1.2918 | 0.00994 | -0.007 | 129.9598
10.5 | 1.3433 | 0.01061 | -0.005 | 126.607
11 | 1.3936 | 0.01134 | -0.0029 | 122.8924
11.5 | 1.4388 | 0.0127 | 0 | 113.2913
12 | 1.4854 | 0.01381 | 0.0027 | 107.5597
12.5 | 1.5302 | 0.01493 | 0.0057 | 102.4916
13 | 1.5723 | 0.01619 | 0.0091 | 97.1155
13.5 | 1.6121 | 0.01765 | 0.0126 | 91.3371
14 | 1.6485 | 0.01938 | 0.0163 | 85.0619
14.5 | 1.6766 | 0.02145 | 0.0207 | 78.1632
15 | 1.6842 | 0.02405 | 0.0269 | 70.0291
15.5 | 1.685 | 0.02786 | 0.0312 | 60.481
16 | 1.6751 | 0.03346 | 0.0332 | 50.0628
16.5 | 1.6504 | 0.04187 | 0.0317 | 39.4172
17 | 1.6053 | 0.05518 | 0.0245 | 29.0921
17.5 | 1.515 | 0.07829 | 0.01 | 19.3511
18 | 1.3841 | 0.10568 | -0.005 | 13.0971
18.5 | 1.2815 | 0.13025 | -0.0191 | 9.8388
19 | 1.2162 | 0.15047 | -0.031 | 8.0827
19.5 | 1.1749 | 0.16743 | -0.0413 | 7.0173
20 | 1.1371 | 0.18515 | -0.0524 | 6.1415

## 111. Re 10M Mach 0.50 (1)
BIGFOIL.COM POLAR EXPORT
vr14
BOEING-VERTOL VR-14 |  |  |  | Cl Max: | 1.118 | at alpha= | 20 | deg
JavaFoil+Calcfoil stall+Eppler ext transition |  |  |  | L/D Max: | 90.727 | at alpha= | 6.5 | deg
Re: | 10000000 |  |  | Cd Min: | 0.00813 | at alpha= | 2 | deg
Mach: | 0.5 |  |  | Cl=0 at alpha= | -0.5 | deg
|  |  |  | @ Cl=0.1, Cd= | 0.0095
|  |  |  | @ Cl=0.4, Cd= | 0.0081659
|  |  |  | @ Cl=0.6, Cd= | 0.00833
alpha (deg) | Cl | Cd | Cm | Cl/Cd
-20 | -1.049 | 0.15209 | 0.01 | -6.897
-19.5 | -1.023 | 0.1448 | 0.01 | -7.065
-19 | -0.994 | 0.14001 | 0.009 | -7.101
-18.5 | -0.968 | 0.13434 | 0.009 | -7.204
-18 | -0.943 | 0.12622 | 0.009 | -7.468
-17.5 | -0.915 | 0.13364 | 0.009 | -6.846
-17 | -0.89 | 0.12348 | 0.009 | -7.205
-16.5 | -0.865 | 0.11514 | 0.009 | -7.511
-16 | -0.842 | 0.10489 | 0.009 | -8.029
-15.5 | -0.825 | 0.09113 | 0.01 | -9.05
-15 | -0.817 | 0.07229 | 0.011 | -11.295
-14.5 | -0.756 | 0.1027 | 0.008 | -7.359
-14 | -0.733 | 0.09144 | 0.009 | -8.015
-13.5 | -0.712 | 0.08062 | 0.009 | -8.838
-13 | -0.704 | 0.06265 | 0.011 | -11.238
-12.5 | -0.79 | 0.01591 | 0.014 | -49.672
-12 | -0.623 | 0.0808 | 0.007 | -7.707
-11.5 | -0.598 | 0.0727 | 0.008 | -8.226
-11 | -0.577 | 0.06378 | 0.009 | -9.042
-10.5 | -0.669 | 0.01228 | 0.014 | -54.497
-10 | -0.516 | 0.06418 | 0.007 | -8.045
-9.5 | -0.488 | 0.06447 | 0.006 | -7.567
-9 | -0.476 | 0.04603 | 0.009 | -10.346
-8.5 | -0.539 | 0.01184 | 0.013 | -45.553
-8 | -0.415 | 0.04574 | 0.008 | -9.073
-7.5 | -0.388 | 0.04269 | 0.008 | -9.095
-7 | -0.354 | 0.04593 | 0.006 | -7.718
-6.5 | -0.327 | 0.04398 | 0.006 | -7.433
-6 | -0.3 | 0.04271 | 0.006 | -7.014
-5.5 | -0.272 | 0.04128 | 0.005 | -6.597
-5 | -0.245 | 0.03981 | 0.005 | -6.154
-4.5 | -0.218 | 0.03774 | 0.005 | -5.777
-4 | -0.191 | 0.03541 | 0.005 | -5.398
-3.5 | -0.325 | 0.00964 | 0.01 | -33.719
-3 | -0.307 | 0.00966 | 0.01 | -31.737
-2.5 | -0.258 | 0.00949 | 0.009 | -27.218
-2 | -0.199 | 0.00924 | 0.009 | -21.537
-1.5 | -0.135 | 0.00956 | 0.009 | -14.078
-1 | -0.068 | 0.00952 | 0.008 | -7.133
-0.5 | 0 | 0.00949 | 0.008 | -0.026
0 | 0.068 | 0.0095 | 0.007 | 7.132
0.5 | 0.136 | 0.0095 | 0.007 | 14.284
1 | 0.204 | 0.00955 | 0.007 | 21.33
1.5 | 0.271 | 0.00826 | 0.006 | 32.868
2 | 0.339 | 0.00813 | 0.006 | 41.721
2.5 | 0.407 | 0.00817 | 0.005 | 49.793
3 | 0.474 | 0.00819 | 0.005 | 57.878
3.5 | 0.541 | 0.00833 | 0.004 | 64.962
4 | 0.607 | 0.00833 | 0.004 | 72.87
4.5 | 0.673 | 0.00832 | 0.003 | 80.923
5 | 0.738 | 0.00904 | 0.003 | 81.705
5.5 | 0.801 | 0.00933 | 0.003 | 85.844
6 | 0.861 | 0.00969 | 0.002 | 88.852
6.5 | 0.917 | 0.01011 | 0.002 | 90.727
7 | 0.967 | 0.01092 | 0.001 | 88.508
7.5 | 1.005 | 0.01181 | 0 | 85.09
8 | 1.012 | 0.01433 | 0 | 70.65
8.5 | 0.982 | 0.01695 | -0.001 | 57.929
9 | 0.607 | 0.02108 | -0.001 | 28.785
9.5 | 0.623 | 0.02634 | -0.001 | 23.653
10 | 0.651 | 0.02816 | -0.002 | 23.106
10.5 | 0.644 | 0.04493 | -0.002 | 14.343
11 | 0.666 | 0.05126 | -0.003 | 12.985
11.5 | 0.693 | 0.05372 | -0.003 | 12.909
12 | 0.693 | 0.07857 | -0.003 | 8.823
12.5 | 0.722 | 0.079 | -0.003 | 9.145
13 | 0.777 | 0.06066 | -0.004 | 12.817
13.5 | 0.789 | 0.07604 | -0.004 | 10.373
14 | 0.801 | 0.0953 | -0.004 | 8.401
14.5 | 0.826 | 0.10363 | -0.005 | 7.975
15 | 0.853 | 0.10409 | -0.005 | 8.194
15.5 | 0.882 | 0.10903 | -0.006 | 8.086
16 | 0.901 | 0.11531 | -0.006 | 7.814
16.5 | 0.933 | 0.11707 | -0.006 | 7.968
17 | 0.961 | 0.12165 | -0.007 | 7.903
17.5 | 0.98 | 0.13907 | -0.007 | 7.049
18 | 1.008 | 0.14654 | -0.007 | 6.881
18.5 | 1.037 | 0.15053 | -0.008 | 6.887
19 | 1.064 | 0.15426 | -0.008 | 6.899
19.5 | 1.092 | 0.15864 | -0.009 | 6.885
20 | 1.118 | 0.16924 | -0.009 | 6.608

## 112. Re 10M Mach 0.50 (2)
BIGFOIL.COM POLAR EXPORT
vr14
BOEING-VERTOL VR-14 |  |  |  | Cl Max: | 1.4145 | at alpha= | 9 | deg
XFOIL ncrit=9 |  |  |  | L/D Max: | 141.328 | at alpha= | 6 | deg
Re: | 10000000 |  |  | Cd Min: | 0.11951 | at alpha= | 14 | deg
Mach: | 0.5 |  |  | Cl=0 at alpha= | -99 | deg
|  |  |  | @ Cl=0.1, Cd= | 0.00623
|  |  |  | @ Cl=0.4, Cd= | 0.0047988
|  |  |  | @ Cl=0.6, Cd= | 0.0050259
alpha (deg) | Cl | Cd | Cm | Cl/Cd
0 | 0.1038 | 0.00623 | -0.0008 | 16.6613
0.5 | 0.1711 | 0.00624 | -0.0008 | 27.4199
1 | 0.2369 | 0.00606 | -0.0006 | 39.0924
1.5 | 0.3008 | 0.00567 | -0.0001 | 53.0511
2 | 0.3635 | 0.00526 | 0.0005 | 69.1065
2.5 | 0.4189 | 0.00456 | 0.003 | 91.864
3 | 0.4852 | 0.00464 | 0.0037 | 104.569
3.5 | 0.5593 | 0.00489 | 0.0027 | 114.3763
4 | 0.6312 | 0.00513 | 0.0024 | 123.0409
4.5 | 0.7127 | 0.00542 | 0.0003 | 131.4945
5 | 0.7921 | 0.00574 | -0.0009 | 137.9965
5.5 | 0.8682 | 0.00635 | -0.0014 | 136.7244
6 | 0.9469 | 0.0067 | -0.0016 | 141.3284
6.5 | 1.0256 | 0.00732 | -0.0014 | 140.1093
7 | 1.1045 | 0.00795 | -0.0007 | 138.9308
7.5 | 1.1831 | 0.0086 | 0.0009 | 137.5698
8 | 1.2625 | 0.00929 | 0.0031 | 135.8988
8.5 | 1.3431 | 0.01018 | 0.0061 | 131.9352
9 | 1.4145 | 0.01169 | 0.0116 | 121.0009
9.5 | 1.4055 | 0.01776 | 0.0247 | 79.1385
10 | 1.3726 | 0.02307 | 0.0379 | 59.4972
10.5 | 1.3301 | 0.03004 | 0.0441 | 44.2776
11 | 1.2874 | 0.04093 | 0.0395 | 31.4537
11.5 | 1.2516 | 0.05663 | 0.0271 | 22.1014
12 | 1.2125 | 0.07009 | 0.0192 | 17.2992
12.5 | 1.1749 | 0.08263 | 0.012 | 14.2188
13 | 1.1408 | 0.0949 | 0.0051 | 12.0211
13.5 | 1.1107 | 0.10705 | -0.0017 | 10.3755
14 | 1.083 | 0.11951 | -0.0089 | 9.062

## 113. Re 12M Mach 0.00 (1)
BIGFOIL.COM POLAR EXPORT
vr14
BOEING-VERTOL VR-14 |  |  |  | Cl Max: | 1.114 | at alpha= | 10.5 | deg
JavaFoil+Calcfoil stall+Eppler ext transition |  |  |  | L/D Max: | 98.451 | at alpha= | 8 | deg
Re: | 12000000 |  |  | Cd Min: | 0.008 | at alpha= | 3 | deg
Mach: | 0 |  |  | Cl=0 at alpha= | -0.5 | deg
|  |  |  | @ Cl=0.1, Cd= | 0.009107
|  |  |  | @ Cl=0.4, Cd= | 0.0080133
|  |  |  | @ Cl=0.6, Cd= | 0.0080855
alpha (deg) | Cl | Cd | Cm | Cl/Cd
-12 | -0.373 | 0.07831 | 0.006 | -4.759
-11.5 | -0.389 | 0.07487 | 0.006 | -5.197
-11 | -0.405 | 0.07098 | 0.006 | -5.709
-10.5 | -0.42 | 0.06679 | 0.006 | -6.295
-10 | -0.434 | 0.06285 | 0.006 | -6.907
-9.5 | -0.446 | 0.0595 | 0.006 | -7.493
-9 | -0.455 | 0.0562 | 0.006 | -8.094
-8.5 | -0.461 | 0.05298 | 0.006 | -8.7
-8 | -0.464 | 0.04948 | 0.006 | -9.373
-7.5 | -0.465 | 0.04463 | 0.006 | -10.413
-7 | -0.562 | 0.01012 | 0.011 | -55.549
-6.5 | -0.548 | 0.00998 | 0.01 | -54.874
-6 | -0.527 | 0.00979 | 0.01 | -53.813
-5.5 | -0.5 | 0.00959 | 0.01 | -52.09
-5 | -0.466 | 0.00945 | 0.01 | -49.323
-4.5 | -0.428 | 0.00928 | 0.009 | -46.081
-4 | -0.384 | 0.00915 | 0.009 | -41.961
-3.5 | -0.336 | 0.00918 | 0.009 | -36.603
-3 | -0.285 | 0.00902 | 0.008 | -31.56
-2.5 | -0.231 | 0.0089 | 0.008 | -25.921
-2 | -0.175 | 0.00916 | 0.008 | -19.062
-1.5 | -0.117 | 0.00909 | 0.007 | -12.895
-1 | -0.059 | 0.0091 | 0.007 | -6.474
-0.5 | 0 | 0.00909 | 0.007 | -0.023
0 | 0.059 | 0.0091 | 0.006 | 6.446
0.5 | 0.118 | 0.00911 | 0.006 | 12.914
1 | 0.176 | 0.00817 | 0.006 | 21.61
1.5 | 0.235 | 0.00816 | 0.005 | 28.838
2 | 0.294 | 0.00818 | 0.005 | 35.939
2.5 | 0.353 | 0.00807 | 0.005 | 43.677
3 | 0.411 | 0.008 | 0.004 | 51.386
3.5 | 0.469 | 0.00804 | 0.004 | 58.425
4 | 0.528 | 0.00803 | 0.003 | 65.72
4.5 | 0.585 | 0.00807 | 0.003 | 72.56
5 | 0.643 | 0.00813 | 0.003 | 79.096
5.5 | 0.699 | 0.00832 | 0.002 | 84.088
6 | 0.755 | 0.00853 | 0.002 | 88.525
6.5 | 0.81 | 0.00878 | 0.001 | 92.187
7 | 0.863 | 0.009 | 0.001 | 95.796
7.5 | 0.913 | 0.00959 | 0 | 95.292
8 | 0.962 | 0.00977 | 0 | 98.451
8.5 | 1.008 | 0.01069 | 0 | 94.31
9 | 1.047 | 0.01116 | -0.001 | 93.844
9.5 | 1.077 | 0.01171 | -0.001 | 91.964
10 | 1.099 | 0.01233 | -0.002 | 89.162
10.5 | 1.114 | 0.01323 | -0.002 | 84.162
11 | 1.107 | 0.01411 | -0.003 | 78.443
11.5 | 1.1 | 0.01515 | -0.003 | 72.561
12 | 1.08 | 0.01675 | -0.004 | 64.471
12.5 | 1.067 | 0.01634 | -0.004 | 65.262
13 | 1.034 | 0.01817 | -0.005 | 56.894
13.5 | 0.987 | 0.0221 | -0.005 | 44.664
14 | 0.935 | 0.02797 | -0.005 | 33.443
14.5 | 0.836 | 0.05895 | -0.005 | 14.181
15 | 0.806 | 0.05731 | -0.006 | 14.063
15.5 | 0.749 | 0.07491 | -0.006 | 10

## 114. Re 12M Mach 0.00 (2)
BIGFOIL.COM POLAR EXPORT
vr14
BOEING-VERTOL VR-14 |  |  |  | Cl Max: | 1.7867 | at alpha= | 18 | deg
XFOIL ncrit=9 |  |  |  | L/D Max: | 140.552 | at alpha= | 7 | deg
Re: | 12000000 |  |  | Cd Min: | 0.08212 | at alpha= | -17 | deg
Mach: | 0 |  |  | Cl=0 at alpha= | -0.71891 | deg
|  |  |  | @ Cl=0.1, Cd= | 0.0059568
|  |  |  | @ Cl=0.4, Cd= | 0.0043542
|  |  |  | @ Cl=0.6, Cd= | 0.0048488
alpha (deg) | Cl | Cd | Cm | Cl/Cd
-18 | -1.3861 | 0.07724 | -0.0063 | -17.9454
-17.5 | -1.3253 | 0.08 | -0.0052 | -16.5663
-17 | -1.2717 | 0.08212 | -0.0031 | -15.4859
-16.5 | -1.61 | 0.02621 | -0.0199 | -61.4269
-16 | -1.5822 | 0.02366 | -0.017 | -66.8724
-15.5 | -1.5468 | 0.02172 | -0.0148 | -71.2155
-15 | -1.507 | 0.02013 | -0.013 | -74.8634
-14.5 | -1.4645 | 0.01872 | -0.0114 | -78.2318
-14 | -1.4197 | 0.0175 | -0.0101 | -81.1257
-13.5 | -1.3731 | 0.0164 | -0.009 | -83.7256
-13 | -1.3289 | 0.01551 | -0.0071 | -85.6802
-12.5 | -1.2819 | 0.0146 | -0.0057 | -87.8014
-12 | -1.2325 | 0.0138 | -0.0048 | -89.3116
-11.5 | -1.1829 | 0.01303 | -0.0038 | -90.7828
-11 | -1.1318 | 0.01233 | -0.003 | -91.7924
-10.5 | -1.0806 | 0.01165 | -0.0023 | -92.7554
-10 | -1.0281 | 0.01113 | -0.0017 | -92.372
-9.5 | -0.9753 | 0.01056 | -0.0011 | -92.358
-9 | -0.9221 | 0.01002 | -0.0006 | -92.0259
-8.5 | -0.8684 | 0.00952 | -0.0002 | -91.2185
-8 | -0.8143 | 0.00906 | 0.0002 | -89.8786
-7.5 | -0.7601 | 0.00855 | 0.0005 | -88.9006
-7 | -0.7053 | 0.00814 | 0.0008 | -86.6462
-6.5 | -0.6507 | 0.00764 | 0.0011 | -85.1702
-6 | -0.5956 | 0.00722 | 0.0014 | -82.4931
-5.5 | -0.5404 | 0.00683 | 0.0016 | -79.1215
-5 | -0.4851 | 0.0064 | 0.0019 | -75.7969
-4.5 | -0.4292 | 0.00611 | 0.002 | -70.2455
-4 | -0.3731 | 0.00585 | 0.0021 | -63.7778
-3.5 | -0.3165 | 0.00569 | 0.0021 | -55.6239
-3 | -0.26 | 0.00559 | 0.002 | -46.5116
-2.5 | -0.2031 | 0.00558 | 0.0018 | -36.3978
-2 | -0.1461 | 0.00568 | 0.0015 | -25.7218
-1 | -0.0321 | 0.00591 | 0.0009 | -5.4315
-0.5 | 0.025 | 0.00596 | 0.0007 | 4.1946
0 | 0.082 | 0.00596 | 0.0005 | 13.7584
0.5 | 0.1389 | 0.00595 | 0.0003 | 23.3445
1 | 0.195 | 0.00577 | 0.0002 | 33.7955
1.5 | 0.2504 | 0.00552 | 0.0002 | 45.3623
2 | 0.3054 | 0.00525 | 0.0002 | 58.1714
2.5 | 0.3583 | 0.00479 | 0.0005 | 74.8017
3 | 0.4071 | 0.00428 | 0.0021 | 95.1168
4 | 0.5207 | 0.00458 | 0.0016 | 113.69
4.5 | 0.5787 | 0.00478 | 0.0011 | 121.0669
5 | 0.6437 | 0.00499 | -0.0012 | 128.998
5.5 | 0.7088 | 0.00527 | -0.0035 | 134.4972
6 | 0.7704 | 0.00571 | -0.0052 | 134.9212
6.5 | 0.8311 | 0.006 | -0.0066 | 138.5167
7 | 0.8911 | 0.00634 | -0.0079 | 140.5521
7.5 | 0.9505 | 0.00677 | -0.0091 | 140.3988
8 | 1.0091 | 0.00719 | -0.0102 | 140.3477
8.5 | 1.0665 | 0.00762 | -0.011 | 139.9606
9 | 1.1231 | 0.00803 | -0.0117 | 139.863
9.5 | 1.1792 | 0.00846 | -0.0123 | 139.3853
10 | 1.2326 | 0.0089 | -0.0123 | 138.4944
10.5 | 1.281 | 0.00943 | -0.0113 | 135.8431
11 | 1.3282 | 0.01002 | -0.0102 | 132.5549
11.5 | 1.3752 | 0.01057 | -0.009 | 130.1041
12 | 1.4213 | 0.01128 | -0.0078 | 126.0018
13 | 1.507 | 0.01322 | -0.0045 | 113.9939
13.5 | 1.5482 | 0.01409 | -0.0026 | 109.8793
14 | 1.5881 | 0.0151 | -0.0007 | 105.1722
14.5 | 1.6265 | 0.01629 | 0.0013 | 99.8465
15 | 1.6647 | 0.01747 | 0.0031 | 95.2891
15.5 | 1.7004 | 0.01876 | 0.0051 | 90.6397
16 | 1.7331 | 0.02013 | 0.0074 | 86.0954
16.5 | 1.7565 | 0.02162 | 0.011 | 81.2442
17 | 1.77 | 0.02352 | 0.0152 | 75.2551
17.5 | 1.7805 | 0.02602 | 0.0186 | 68.4281
18 | 1.7867 | 0.02926 | 0.021 | 61.0629
18.5 | 1.7867 | 0.03359 | 0.0223 | 53.1914
19 | 1.7769 | 0.03959 | 0.0221 | 44.8825
19.5 | 1.7541 | 0.04813 | 0.0196 | 36.445
20 | 1.6994 | 0.06324 | 0.012 | 26.8722

## 115. Re 12M Mach 0.10 (1)
BIGFOIL.COM POLAR EXPORT
vr14
BOEING-VERTOL VR-14 |  |  |  | Cl Max: | 1.103 | at alpha= | 10.5 | deg
JavaFoil+Calcfoil stall+Eppler ext transition |  |  |  | L/D Max: | 98.127 | at alpha= | 8 | deg
Re: | 12000000 |  |  | Cd Min: | 0.00801 | at alpha= | 3 | deg
Mach: | 0.1 |  |  | Cl=0 at alpha= | -0.5 | deg
|  |  |  | @ Cl=0.1, Cd= | 0.00911
|  |  |  | @ Cl=0.4, Cd= | 0.0080254
|  |  |  | @ Cl=0.6, Cd= | 0.0081586
alpha (deg) | Cl | Cd | Cm | Cl/Cd
-11.5 | -0.355 | 0.07571 | 0.006 | -4.692
-11 | -0.374 | 0.07129 | 0.006 | -5.249
-10.5 | -0.392 | 0.06731 | 0.006 | -5.831
-10 | -0.409 | 0.06352 | 0.006 | -6.445
-9.5 | -0.424 | 0.05984 | 0.006 | -7.091
-9 | -0.437 | 0.05661 | 0.006 | -7.714
-8.5 | -0.446 | 0.0531 | 0.006 | -8.399
-8 | -0.451 | 0.05017 | 0.006 | -8.997
-7.5 | -0.454 | 0.04598 | 0.006 | -9.87
-7 | -0.459 | 0.03769 | 0.007 | -12.183
-6.5 | -0.542 | 0.00999 | 0.01 | -54.283
-6 | -0.524 | 0.00982 | 0.01 | -53.313
-5.5 | -0.498 | 0.00962 | 0.01 | -51.789
-5 | -0.466 | 0.00948 | 0.01 | -49.14
-4.5 | -0.428 | 0.0093 | 0.009 | -46.018
-4 | -0.385 | 0.00917 | 0.009 | -41.979
-3.5 | -0.337 | 0.00919 | 0.009 | -36.662
-3 | -0.286 | 0.00904 | 0.008 | -31.627
-2.5 | -0.232 | 0.00891 | 0.008 | -25.996
-2 | -0.175 | 0.00917 | 0.008 | -19.134
-1.5 | -0.118 | 0.00913 | 0.007 | -12.898
-1 | -0.059 | 0.00911 | 0.007 | -6.502
-0.5 | 0 | 0.0091 | 0.007 | -0.023
0 | 0.059 | 0.00911 | 0.006 | 6.476
0.5 | 0.118 | 0.00911 | 0.006 | 12.973
1 | 0.177 | 0.00817 | 0.006 | 21.7
1.5 | 0.236 | 0.00817 | 0.005 | 28.958
2 | 0.295 | 0.00818 | 0.005 | 36.1
2.5 | 0.354 | 0.00808 | 0.005 | 43.873
3 | 0.413 | 0.00801 | 0.004 | 51.587
3.5 | 0.472 | 0.00804 | 0.004 | 58.685
4 | 0.53 | 0.00803 | 0.003 | 66.016
4.5 | 0.588 | 0.00808 | 0.003 | 72.843
5 | 0.646 | 0.00846 | 0.003 | 76.381
5.5 | 0.703 | 0.00833 | 0.002 | 84.33
6 | 0.759 | 0.00859 | 0.002 | 88.333
6.5 | 0.813 | 0.0088 | 0.001 | 92.38
7 | 0.866 | 0.00903 | 0.001 | 95.946
7.5 | 0.917 | 0.00962 | 0 | 95.386
8 | 0.966 | 0.00985 | 0 | 98.127
8.5 | 1.012 | 0.01079 | 0 | 93.77
9 | 1.05 | 0.01127 | -0.001 | 93.169
9.5 | 1.079 | 0.01184 | -0.001 | 91.124
10 | 1.099 | 0.01248 | -0.002 | 88.072
10.5 | 1.103 | 0.01144 | -0.002 | 96.342
11 | 1.101 | 0.01434 | -0.003 | 76.733
11.5 | 1.088 | 0.01556 | -0.003 | 69.938
12 | 1.077 | 0.01525 | -0.004 | 70.598
12.5 | 1.046 | 0.01686 | -0.004 | 62.028
13 | 1.006 | 0.01918 | -0.005 | 52.465
13.5 | 0.953 | 0.02379 | -0.005 | 40.053
14 | 0.894 | 0.03123 | -0.005 | 28.619
14.5 | 0.791 | 0.06579 | -0.005 | 12.017
15 | 0.748 | 0.06995 | -0.005 | 10.699
15.5 | 0.698 | 0.08122 | -0.006 | 8.598

## 116. Re 12M Mach 0.10 (2)
BIGFOIL.COM POLAR EXPORT
vr14
BOEING-VERTOL VR-14 |  |  |  | Cl Max: | 1.7674 | at alpha= | 17.5 | deg
XFOIL ncrit=9 |  |  |  | L/D Max: | 140.863 | at alpha= | 7 | deg
Re: | 12000000 |  |  | Cd Min: | 0.10351 | at alpha= | 20 | deg
Mach: | 0.1 |  |  | Cl=0 at alpha= | -0.72038 | deg
|  |  |  | @ Cl=0.1, Cd= | 0.0059639
|  |  |  | @ Cl=0.4, Cd= | 0.0043789
|  |  |  | @ Cl=0.6, Cd= | 0.0048536
alpha (deg) | Cl | Cd | Cm | Cl/Cd
-14 | -1.4246 | 0.02013 | -0.015 | -70.77
-13.5 | -1.3815 | 0.01836 | -0.0131 | -75.2451
-13 | -1.3385 | 0.01706 | -0.0108 | -78.4584
-12.5 | -1.2921 | 0.01584 | -0.0089 | -81.572
-12 | -1.2431 | 0.01481 | -0.0075 | -83.9365
-11.5 | -1.1933 | 0.01385 | -0.0062 | -86.1588
-11 | -1.1419 | 0.013 | -0.0051 | -87.8385
-10.5 | -1.0902 | 0.0122 | -0.0041 | -89.3607
-10 | -1.037 | 0.01159 | -0.0033 | -89.4737
-9.5 | -0.9837 | 0.01094 | -0.0025 | -89.9177
-9 | -0.9298 | 0.01034 | -0.0018 | -89.9226
-8.5 | -0.8754 | 0.00979 | -0.0013 | -89.4178
-8 | -0.8206 | 0.00929 | -0.0008 | -88.3315
-7.5 | -0.7659 | 0.00873 | -0.0002 | -87.732
-7 | -0.7105 | 0.0083 | 0.0001 | -85.6024
-6.5 | -0.6554 | 0.00776 | 0.0006 | -84.4588
-6 | -0.5998 | 0.00731 | 0.0009 | -82.052
-5.5 | -0.5439 | 0.00692 | 0.0012 | -78.5983
-5 | -0.4883 | 0.00645 | 0.0016 | -75.7054
-4.5 | -0.432 | 0.00614 | 0.0018 | -70.3583
-4 | -0.3753 | 0.0059 | 0.0019 | -63.6102
-3.5 | -0.3184 | 0.0057 | 0.0019 | -55.8596
-3 | -0.2615 | 0.0056 | 0.0019 | -46.6964
-2.5 | -0.2042 | 0.00558 | 0.0017 | -36.595
-2 | -0.1469 | 0.00568 | 0.0014 | -25.8627
-0.5 | 0.0253 | 0.00597 | 0.0007 | 4.2379
0 | 0.0827 | 0.00597 | 0.0005 | 13.8526
0.5 | 0.1399 | 0.00595 | 0.0003 | 23.5126
1 | 0.1963 | 0.00577 | 0.0002 | 34.0208
1.5 | 0.252 | 0.00553 | 0.0002 | 45.5696
2 | 0.3073 | 0.00526 | 0.0002 | 58.4221
2.5 | 0.3605 | 0.00479 | 0.0006 | 75.261
3 | 0.4095 | 0.00428 | 0.0021 | 95.6776
4 | 0.524 | 0.00459 | 0.0017 | 114.1612
4.5 | 0.5824 | 0.0048 | 0.0011 | 121.3333
5 | 0.6481 | 0.005 | -0.0012 | 129.62
5.5 | 0.7135 | 0.00529 | -0.0035 | 134.8771
6 | 0.7756 | 0.00574 | -0.0051 | 135.122
6.5 | 0.8367 | 0.00602 | -0.0064 | 138.9867
7 | 0.8973 | 0.00637 | -0.0077 | 140.8634
7.5 | 0.9572 | 0.00681 | -0.0089 | 140.558
8 | 1.0164 | 0.00724 | -0.0099 | 140.3867
8.5 | 1.0743 | 0.00767 | -0.0106 | 140.0652
9 | 1.1315 | 0.00812 | -0.0112 | 139.3473
9.5 | 1.1883 | 0.00854 | -0.0118 | 139.1452
10 | 1.2421 | 0.00903 | -0.0117 | 137.5526
10.5 | 1.2912 | 0.00954 | -0.0106 | 135.3459
11 | 1.3388 | 0.01017 | -0.0093 | 131.6421
11.5 | 1.3859 | 0.01078 | -0.0079 | 128.5622
12 | 1.4328 | 0.01149 | -0.0066 | 124.6997
12.5 | 1.4751 | 0.01269 | -0.0046 | 116.2411
13 | 1.5181 | 0.0136 | -0.0028 | 111.625
13.5 | 1.5589 | 0.01456 | -0.0006 | 107.0673
14 | 1.5982 | 0.01571 | 0.0017 | 101.7314
14.5 | 1.6375 | 0.01688 | 0.0038 | 97.0083
15 | 1.6747 | 0.01819 | 0.0059 | 92.0671
15.5 | 1.7087 | 0.01964 | 0.0083 | 87.001
16 | 1.7374 | 0.02119 | 0.0114 | 81.9915
16.5 | 1.7512 | 0.02302 | 0.0162 | 76.073
17 | 1.7618 | 0.0255 | 0.02 | 69.0902
17.5 | 1.7674 | 0.02879 | 0.0228 | 61.3894
18 | 1.7665 | 0.03323 | 0.0243 | 53.1598
18.5 | 1.7564 | 0.03935 | 0.0241 | 44.6353
19 | 1.7298 | 0.04856 | 0.0212 | 35.6219
19.5 | 1.6722 | 0.06447 | 0.0127 | 25.9376
20 | 1.4887 | 0.10351 | -0.0083 | 14.3822

## 117. Re 12M Mach 0.25 (1)
BIGFOIL.COM POLAR EXPORT
vr14
BOEING-VERTOL VR-14 |  |  |  | Cl Max: | 1.083 | at alpha= | 9.5 | deg
JavaFoil+Calcfoil stall+Eppler ext transition |  |  |  | L/D Max: | 96.943 | at alpha= | 8 | deg
Re: | 12000000 |  |  | Cd Min: | 0.00804 | at alpha= | 3 | deg
Mach: | 0.25 |  |  | Cl=0 at alpha= | -0.5 | deg
|  |  |  | @ Cl=0.1, Cd= | 0.009166
|  |  |  | @ Cl=0.4, Cd= | 0.008076
|  |  |  | @ Cl=0.6, Cd= | 0.09111
alpha (deg) | Cl | Cd | Cm | Cl/Cd
-10.5 | -0.057 | 0.06984 | 0.006 | -0.819
-10 | -0.167 | 0.06599 | 0.006 | -2.529
-9.5 | -0.223 | 0.06261 | 0.006 | -3.56
-9 | -0.27 | 0.05873 | 0.006 | -4.603
-8.5 | -0.311 | 0.05526 | 0.006 | -5.632
-8 | -0.345 | 0.05185 | 0.006 | -6.661
-7.5 | -0.372 | 0.04828 | 0.006 | -7.709
-7 | -0.39 | 0.04547 | 0.006 | -8.584
-6.5 | -0.4 | 0.0427 | 0.006 | -9.357
-6 | -0.401 | 0.03918 | 0.006 | -10.237
-5.5 | -0.482 | 0.0097 | 0.01 | -49.657
-5 | -0.46 | 0.00964 | 0.01 | -47.679
-4.5 | -0.428 | 0.00944 | 0.01 | -45.341
-4 | -0.389 | 0.00925 | 0.009 | -42.009
-3.5 | -0.343 | 0.00931 | 0.009 | -36.825
-3 | -0.292 | 0.00911 | 0.009 | -32.03
-2.5 | -0.237 | 0.00897 | 0.008 | -26.443
-2 | -0.18 | 0.00922 | 0.008 | -19.509
-1.5 | -0.121 | 0.00916 | 0.008 | -13.204
-1 | -0.061 | 0.00916 | 0.007 | -6.644
-0.5 | 0 | 0.00915 | 0.007 | -0.024
0 | 0.061 | 0.00914 | 0.007 | 6.633
0.5 | 0.121 | 0.00918 | 0.006 | 13.229
1 | 0.182 | 0.00822 | 0.006 | 22.171
1.5 | 0.243 | 0.00821 | 0.006 | 29.578
2 | 0.304 | 0.00825 | 0.005 | 36.801
2.5 | 0.364 | 0.00813 | 0.005 | 44.756
3 | 0.424 | 0.00804 | 0.004 | 52.768
3.5 | 0.485 | 0.00808 | 0.004 | 60.024
4 | 0.545 | 0.00806 | 0.004 | 67.578
4.5 | 0.604 | 0.00817 | 0.003 | 73.967
5 | 0.663 | 0.00851 | 0.003 | 77.998
5.5 | 0.721 | 0.00847 | 0.002 | 85.206
6 | 0.778 | 0.00874 | 0.002 | 89.069
6.5 | 0.834 | 0.00897 | 0.001 | 92.986
7 | 0.887 | 0.00941 | 0.001 | 94.31
7.5 | 0.938 | 0.00992 | 0 | 94.608
8 | 0.986 | 0.01017 | 0 | 96.943
8.5 | 1.03 | 0.01126 | -0.001 | 91.522
9 | 1.063 | 0.01187 | -0.001 | 89.608
9.5 | 1.083 | 0.01261 | -0.001 | 85.945
10 | 1.081 | 0.01366 | -0.002 | 79.132
10.5 | 1.069 | 0.01474 | -0.002 | 72.532
11 | 1.039 | 0.01637 | -0.003 | 63.492
11.5 | 0.991 | 0.01896 | -0.003 | 52.259
12 | 0.945 | 0.01849 | -0.004 | 51.12
12.5 | 0.862 | 0.02372 | -0.004 | 36.327
13 | 0.715 | 0.05929 | -0.004 | 12.064
13.5 | 0.641 | 0.06037 | -0.004 | 10.614
14 | 0.543 | 0.07764 | -0.004 | 6.997
14.5 | 0.449 | 0.09111 | -0.004 | 4.927

## 118. Re 12M Mach 0.25 (2)
BIGFOIL.COM POLAR EXPORT
vr14
BOEING-VERTOL VR-14 |  |  |  | Cl Max: | 1.7032 | at alpha= | 15.5 | deg
XFOIL ncrit=9 |  |  |  | L/D Max: | 142.073 | at alpha= | 7 | deg
Re: | 12000000 |  |  | Cd Min: | 0.18081 | at alpha= | 20 | deg
Mach: | 0.25 |  |  | Cl=0 at alpha= | -0.72811 | deg
|  |  |  | @ Cl=0.1, Cd= | 0.0059854
|  |  |  | @ Cl=0.4, Cd= | 0.0045039
|  |  |  | @ Cl=0.6, Cd= | 0.0048672
alpha (deg) | Cl | Cd | Cm | Cl/Cd
-13.5 | -0.6641 | 0.17447 | 0.0513 | -3.8064
-13 | -0.6513 | 0.16681 | 0.048 | -3.9044
-12.5 | -0.6949 | 0.14053 | 0.0389 | -4.9449
-12 | -0.6903 | 0.13179 | 0.0352 | -5.2379
-11.5 | -0.6833 | 0.12399 | 0.0318 | -5.5109
-11 | -0.682 | 0.1149 | 0.0277 | -5.9356
-10.5 | -0.685 | 0.10503 | 0.023 | -6.5219
-10 | -0.7037 | 0.09296 | 0.0169 | -7.5699
-9.5 | -0.7411 | 0.07716 | 0.0033 | -9.6047
-9 | -0.7832 | 0.05658 | -0.0126 | -13.8423
-8.5 | -0.8974 | 0.01548 | -0.0098 | -57.9716
-8 | -0.8489 | 0.0126 | -0.0074 | -67.373
-7.5 | -0.7944 | 0.01094 | -0.0057 | -72.6143
-7 | -0.7373 | 0.00989 | -0.0043 | -74.5501
-6.5 | -0.6801 | 0.00889 | -0.0031 | -76.5017
-6 | -0.6221 | 0.00811 | -0.0021 | -76.7078
-5.5 | -0.5635 | 0.00754 | -0.0013 | -74.7347
-5 | -0.5059 | 0.0068 | -0.0003 | -74.3971
-4.5 | -0.4474 | 0.00633 | 0.0003 | -70.6793
-4 | -0.3883 | 0.00602 | 0.0008 | -64.5017
-3.5 | -0.3289 | 0.00579 | 0.0011 | -56.8048
-3 | -0.2697 | 0.00567 | 0.0012 | -47.5661
-2 | -0.151 | 0.0057 | 0.001 | -26.4912
-1.5 | -0.0916 | 0.00591 | 0.0008 | -15.4992
-1 | -0.0323 | 0.00594 | 0.0006 | -5.4377
-0.5 | 0.0271 | 0.00598 | 0.0004 | 4.5318
0 | 0.0863 | 0.00599 | 0.0003 | 14.4073
0.5 | 0.1454 | 0.00597 | 0.0001 | 24.3551
1 | 0.2036 | 0.0058 | 0.0001 | 35.1034
1.5 | 0.261 | 0.00556 | 0.0001 | 46.9424
2.5 | 0.3725 | 0.00478 | 0.0007 | 77.9289
3 | 0.4223 | 0.00428 | 0.0026 | 98.6682
3.5 | 0.4812 | 0.00445 | 0.0025 | 108.1348
4 | 0.5424 | 0.00465 | 0.0019 | 116.6452
4.5 | 0.6034 | 0.00488 | 0.0014 | 123.6475
5 | 0.6723 | 0.0051 | -0.001 | 131.8235
5.5 | 0.7398 | 0.00547 | -0.0031 | 135.2468
6 | 0.8042 | 0.00589 | -0.0044 | 136.5365
6.5 | 0.8684 | 0.00615 | -0.0056 | 141.2033
7 | 0.932 | 0.00656 | -0.0066 | 142.0732
7.5 | 0.9947 | 0.0071 | -0.0074 | 140.0986
8 | 1.0568 | 0.00758 | -0.008 | 139.4195
8.5 | 1.1183 | 0.00801 | -0.0084 | 139.613
9 | 1.179 | 0.00851 | -0.0085 | 138.5429
9.5 | 1.2394 | 0.00903 | -0.0085 | 137.2536
10 | 1.2961 | 0.00962 | -0.0077 | 134.7297
10.5 | 1.3476 | 0.01032 | -0.0057 | 130.5814
11 | 1.3975 | 0.01111 | -0.0035 | 125.7876
11.5 | 1.4427 | 0.01244 | -0.0006 | 115.9727
12 | 1.491 | 0.01341 | 0.0019 | 111.1857
12.5 | 1.5365 | 0.01452 | 0.0048 | 105.8196
13 | 1.5788 | 0.01571 | 0.0083 | 100.4965
13.5 | 1.6191 | 0.0171 | 0.0119 | 94.6842
14 | 1.6567 | 0.01874 | 0.0155 | 88.4045
14.5 | 1.6881 | 0.02072 | 0.0196 | 81.472
15 | 1.6999 | 0.02308 | 0.0257 | 73.6525
15.5 | 1.7032 | 0.0265 | 0.0306 | 64.2717
16 | 1.6971 | 0.03147 | 0.0333 | 53.9276
16.5 | 1.6774 | 0.03888 | 0.033 | 43.143
17 | 1.6391 | 0.05032 | 0.0279 | 32.5735
17.5 | 1.561 | 0.0709 | 0.0147 | 22.0169
18 | 1.4293 | 0.09877 | -0.0008 | 14.471
18.5 | 1.3136 | 0.12472 | -0.0156 | 10.5324
19 | 1.241 | 0.14574 | -0.0279 | 8.5152
19.5 | 1.1885 | 0.16462 | -0.0394 | 7.2197
20 | 1.1556 | 0.18081 | -0.0496 | 6.3912

## 119. Re 12M Mach 0.50 (1)
BIGFOIL.COM POLAR EXPORT
vr14
BOEING-VERTOL VR-14 |  |  |  | Cl Max: | 1.117 | at alpha= | 20 | deg
JavaFoil+Calcfoil stall+Eppler ext transition |  |  |  | L/D Max: | 92.811 | at alpha= | 6.5 | deg
Re: | 12000000 |  |  | Cd Min: | 0.00822 | at alpha= | 2.5 | deg
Mach: | 0.5 |  |  | Cl=0 at alpha= | -0.5 | deg
|  |  |  | @ Cl=0.1, Cd= | 0.0093441
|  |  |  | @ Cl=0.4, Cd= | 0.0082354
|  |  |  | @ Cl=0.6, Cd= | 0.0084115
alpha (deg) | Cl | Cd | Cm | Cl/Cd
-20 | -1.049 | 0.15397 | 0.01 | -6.815
-19.5 | -1.024 | 0.14565 | 0.01 | -7.029
-19 | -0.996 | 0.13872 | 0.009 | -7.182
-18.5 | -0.969 | 0.13269 | 0.009 | -7.302
-18 | -0.945 | 0.12446 | 0.009 | -7.591
-17.5 | -0.915 | 0.13201 | 0.009 | -6.934
-17 | -0.891 | 0.12068 | 0.009 | -7.383
-16.5 | -0.867 | 0.11216 | 0.009 | -7.727
-16 | -0.846 | 0.10083 | 0.01 | -8.388
-15.5 | -0.836 | 0.08144 | 0.011 | -10.27
-15 | -0.849 | 0.05137 | 0.013 | -16.519
-14.5 | -0.757 | 0.10075 | 0.008 | -7.51
-14 | -0.735 | 0.08876 | 0.009 | -8.283
-13.5 | -0.718 | 0.07575 | 0.01 | -9.481
-13 | -0.737 | 0.0421 | 0.012 | -17.516
-12.5 | -0.801 | 0.01293 | 0.014 | -61.92
-12 | -0.623 | 0.07987 | 0.008 | -7.801
-11.5 | -0.6 | 0.07112 | 0.008 | -8.43
-11 | -0.582 | 0.05954 | 0.009 | -9.777
-10.5 | -0.672 | 0.01338 | 0.014 | -50.22
-10 | -0.517 | 0.06321 | 0.007 | -8.176
-9.5 | -0.488 | 0.06395 | 0.006 | -7.631
-9 | -0.572 | 0.01231 | 0.013 | -46.514
-8.5 | -0.539 | 0.0116 | 0.013 | -46.472
-8 | -0.506 | 0.01176 | 0.013 | -42.997
-7.5 | -0.472 | 0.0111 | 0.012 | -42.541
-7 | -0.355 | 0.04534 | 0.006 | -7.829
-6.5 | -0.327 | 0.04359 | 0.006 | -7.506
-6 | -0.3 | 0.04224 | 0.006 | -7.097
-5.5 | -0.272 | 0.04088 | 0.005 | -6.665
-5 | -0.245 | 0.03975 | 0.005 | -6.166
-4.5 | -0.218 | 0.03751 | 0.005 | -5.813
-4 | -0.191 | 0.03515 | 0.005 | -5.442
-3.5 | -0.325 | 0.00973 | 0.01 | -33.401
-3 | -0.307 | 0.00953 | 0.01 | -32.2
-2.5 | -0.258 | 0.00934 | 0.009 | -27.644
-2 | -0.199 | 0.00959 | 0.009 | -20.735
-1.5 | -0.135 | 0.00944 | 0.009 | -14.252
-1 | -0.068 | 0.00938 | 0.008 | -7.24
-0.5 | 0 | 0.00932 | 0.008 | -0.026
0 | 0.068 | 0.00933 | 0.007 | 7.259
0.5 | 0.136 | 0.00936 | 0.007 | 14.503
1 | 0.204 | 0.0094 | 0.007 | 21.67
1.5 | 0.271 | 0.0084 | 0.006 | 32.331
2 | 0.339 | 0.00837 | 0.006 | 40.527
2.5 | 0.407 | 0.00822 | 0.005 | 49.448
3 | 0.474 | 0.00831 | 0.005 | 57.048
3.5 | 0.541 | 0.00834 | 0.004 | 64.873
4 | 0.607 | 0.00842 | 0.004 | 72.108
4.5 | 0.673 | 0.00856 | 0.003 | 78.609
5 | 0.738 | 0.00887 | 0.003 | 83.241
5.5 | 0.801 | 0.00916 | 0.003 | 87.475
6 | 0.861 | 0.0095 | 0.002 | 90.602
6.5 | 0.917 | 0.00988 | 0.002 | 92.811
7 | 0.967 | 0.01092 | 0.001 | 88.555
7.5 | 1.005 | 0.01171 | 0 | 85.833
8 | 1.014 | 0.01391 | 0 | 72.898
8.5 | 0.985 | 0.01631 | -0.001 | 60.374
9 | 0.61 | 0.0199 | -0.001 | 30.671
9.5 | 0.632 | 0.02322 | -0.002 | 27.223
10 | 0.659 | 0.02504 | -0.002 | 26.321
10.5 | 0.655 | 0.03952 | -0.002 | 16.569
11 | 0.672 | 0.04705 | -0.003 | 14.292
11.5 | 0.702 | 0.04867 | -0.003 | 14.417
12 | 0.697 | 0.07524 | -0.003 | 9.257
12.5 | 0.727 | 0.07498 | -0.003 | 9.695
13 | 0.787 | 0.05475 | -0.004 | 14.372
13.5 | 0.794 | 0.07197 | -0.005 | 11.029
14 | 0.805 | 0.09122 | -0.005 | 8.82
14.5 | 0.828 | 0.10127 | -0.005 | 8.176
15 | 0.857 | 0.1 | -0.005 | 8.565
15.5 | 0.884 | 0.10567 | -0.006 | 8.366
16 | 0.901 | 0.12623 | -0.006 | 7.138
16.5 | 0.93 | 0.12943 | -0.006 | 7.183
17 | 0.958 | 0.1356 | -0.007 | 7.061
17.5 | 0.98 | 0.15361 | -0.007 | 6.381
18 | 1.007 | 0.16255 | -0.007 | 6.194
18.5 | 1.035 | 0.16479 | -0.008 | 6.28
19 | 1.063 | 0.1699 | -0.008 | 6.254
19.5 | 1.09 | 0.17364 | -0.009 | 6.278
20 | 1.117 | 0.18167 | -0.009 | 6.147

## 120. Re 12M Mach 0.50 (2)
BIGFOIL.COM POLAR EXPORT
vr14
BOEING-VERTOL VR-14 |  |  |  | Cl Max: | 1.4479 | at alpha= | 9.5 | deg
XFOIL ncrit=9 |  |  |  | L/D Max: | 145.55 | at alpha= | 6 | deg
Re: | 12000000 |  |  | Cd Min: | 0.29441 | at alpha= | -20 | deg
Mach: | 0.5 |  |  | Cl=0 at alpha= | -0.75994 | deg
|  |  |  | @ Cl=0.1, Cd= | 0.0060982
|  |  |  | @ Cl=0.4, Cd= | 0.0050558
|  |  |  | @ Cl=0.6, Cd= | 0.0048585
alpha (deg) | Cl | Cd | Cm | Cl/Cd
-20 | -0.962 | 0.29441 | 0.1197 | -3.2676
-19.5 | -0.9396 | 0.28601 | 0.1143 | -3.2852
-19 | -0.9173 | 0.27765 | 0.109 | -3.3038
-18.5 | -0.895 | 0.2691 | 0.1037 | -3.3259
-18 | -0.8731 | 0.2605 | 0.0984 | -3.3516
-17.5 | -0.8508 | 0.25178 | 0.0933 | -3.3791
-17 | -0.8288 | 0.24296 | 0.0882 | -3.4113
-16.5 | -0.8072 | 0.2339 | 0.0833 | -3.451
-16 | -0.7856 | 0.22561 | 0.0786 | -3.4821
-15.5 | -0.7637 | 0.21812 | 0.0741 | -3.5013
-15 | -0.7415 | 0.21035 | 0.0699 | -3.5251
-14.5 | -0.7206 | 0.20205 | 0.0655 | -3.5664
-14 | -0.7003 | 0.19374 | 0.0613 | -3.6146
-13.5 | -0.681 | 0.18547 | 0.0572 | -3.6718
-13 | -0.6628 | 0.17726 | 0.0532 | -3.7391
-12.5 | -0.6452 | 0.16899 | 0.0494 | -3.818
-12 | -0.6287 | 0.1607 | 0.0457 | -3.9123
-11.5 | -0.6138 | 0.15244 | 0.0422 | -4.0265
-11 | -0.5996 | 0.14411 | 0.0386 | -4.1607
-10.5 | -0.5903 | 0.13627 | 0.0364 | -4.3318
-10 | -0.5839 | 0.12734 | 0.0331 | -4.5854
-9.5 | -0.577 | 0.11846 | 0.0298 | -4.8708
-9 | -0.5731 | 0.10902 | 0.026 | -5.2568
-8.5 | -0.5705 | 0.09961 | 0.0219 | -5.7273
-8 | -0.5677 | 0.09052 | 0.0173 | -6.2715
-7.5 | -0.5669 | 0.08125 | 0.0118 | -6.9772
-7 | -0.5697 | 0.07155 | 0.0029 | -7.9623
-6.5 | -0.566 | 0.06087 | -0.0079 | -9.2985
-6 | -0.5502 | 0.05043 | -0.0148 | -10.9102
-5.5 | -0.5249 | 0.04096 | -0.0178 | -12.8149
-5 | -0.4994 | 0.03003 | -0.0177 | -16.63
-4.5 | -0.4657 | 0.02066 | -0.0144 | -22.5411
-4 | -0.4372 | 0.0095 | -0.0083 | -46.0211
-3.5 | -0.3776 | 0.0065 | -0.0046 | -58.0923
-3 | -0.308 | 0.00598 | -0.0028 | -51.505
-2.5 | -0.238 | 0.00589 | -0.0019 | -40.4075
-2 | -0.1693 | 0.00584 | -0.0012 | -28.9897
-1.5 | -0.1008 | 0.00604 | -0.001 | -16.6887
-1 | -0.0326 | 0.00606 | -0.0008 | -5.3795
-0.5 | 0.0353 | 0.00606 | -0.0007 | 5.8251
0 | 0.103 | 0.0061 | -0.0006 | 16.8852
0.5 | 0.1704 | 0.00609 | -0.0006 | 27.9803
1 | 0.2369 | 0.00597 | -0.0005 | 39.6817
1.5 | 0.3018 | 0.00568 | -0.0002 | 53.1338
2 | 0.3659 | 0.00539 | 0.0002 | 67.885
2.5 | 0.4261 | 0.0048 | 0.0015 | 88.7708
3 | 0.4835 | 0.00447 | 0.0041 | 108.1655
3.5 | 0.5557 | 0.00471 | 0.0035 | 117.983
4 | 0.6273 | 0.00495 | 0.0033 | 126.7273
4.5 | 0.7019 | 0.00519 | 0.0028 | 135.2408
5 | 0.7833 | 0.00552 | 0.001 | 141.9022
5.5 | 0.8602 | 0.00614 | 0.0004 | 140.0977
6 | 0.9388 | 0.00645 | 0.0002 | 145.5504
6.5 | 1.0169 | 0.00709 | 0.0004 | 143.4274
7 | 1.0962 | 0.00765 | 0.0011 | 143.2941
7.5 | 1.1755 | 0.00826 | 0.0025 | 142.3123
8 | 1.2551 | 0.00895 | 0.0046 | 140.2346
8.5 | 1.3365 | 0.0097 | 0.0075 | 137.7835
9 | 1.415 | 0.01141 | 0.012 | 124.014
9.5 | 1.4479 | 0.0161 | 0.0261 | 89.9317

## 121. Re 14M Mach 0.00 (1)
BIGFOIL.COM POLAR EXPORT
vr14
BOEING-VERTOL VR-14 |  |  |  | Cl Max: | 1.114 | at alpha= | 10.5 | deg
JavaFoil+Calcfoil stall+Eppler ext transition |  |  |  | L/D Max: | 97.973 | at alpha= | 8 | deg
Re: | 14000000 |  |  | Cd Min: | 0.00807 | at alpha= | 3.5 | deg
Mach: | 0 |  |  | Cl=0 at alpha= | -0.5 | deg
|  |  |  | @ Cl=0.1, Cd= | 0.00899
|  |  |  | @ Cl=0.4, Cd= | 0.0081814
|  |  |  | @ Cl=0.6, Cd= | 0.0081905
alpha (deg) | Cl | Cd | Cm | Cl/Cd
-12 | -0.373 | 0.07811 | 0.006 | -4.772
-11.5 | -0.389 | 0.07462 | 0.006 | -5.216
-11 | -0.405 | 0.07038 | 0.006 | -5.759
-10.5 | -0.421 | 0.06625 | 0.006 | -6.348
-10 | -0.434 | 0.0626 | 0.006 | -6.937
-9.5 | -0.446 | 0.05904 | 0.006 | -7.555
-9 | -0.455 | 0.05576 | 0.006 | -8.163
-8.5 | -0.461 | 0.05244 | 0.006 | -8.798
-8 | -0.464 | 0.04888 | 0.006 | -9.499
-7.5 | -0.466 | 0.04364 | 0.007 | -10.684
-7 | -0.562 | 0.01002 | 0.011 | -56.104
-6.5 | -0.548 | 0.00985 | 0.01 | -55.619
-6 | -0.527 | 0.00969 | 0.01 | -54.339
-5.5 | -0.5 | 0.00955 | 0.01 | -52.299
-5 | -0.466 | 0.00936 | 0.01 | -49.83
-4.5 | -0.428 | 0.00918 | 0.009 | -46.585
-4 | -0.384 | 0.00925 | 0.009 | -41.517
-3.5 | -0.336 | 0.00907 | 0.009 | -37.042
-3 | -0.285 | 0.00892 | 0.008 | -31.907
-2.5 | -0.231 | 0.00878 | 0.008 | -26.262
-2 | -0.175 | 0.00907 | 0.008 | -19.253
-1.5 | -0.117 | 0.00901 | 0.007 | -13.013
-1 | -0.059 | 0.00898 | 0.007 | -6.563
-0.5 | 0 | 0.00899 | 0.007 | -0.023
0 | 0.059 | 0.00899 | 0.006 | 6.529
0.5 | 0.118 | 0.00899 | 0.006 | 13.076
1 | 0.176 | 0.00832 | 0.006 | 21.202
1.5 | 0.235 | 0.00816 | 0.005 | 28.815
2 | 0.294 | 0.00816 | 0.005 | 36.033
2.5 | 0.353 | 0.00823 | 0.005 | 42.858
3 | 0.411 | 0.00817 | 0.004 | 50.343
3.5 | 0.469 | 0.00807 | 0.004 | 58.18
4 | 0.528 | 0.00811 | 0.003 | 65.034
4.5 | 0.585 | 0.0081 | 0.003 | 72.25
5 | 0.643 | 0.00845 | 0.003 | 76.054
5.5 | 0.699 | 0.00859 | 0.002 | 81.415
6 | 0.755 | 0.00858 | 0.002 | 87.979
6.5 | 0.81 | 0.00864 | 0.001 | 93.65
7 | 0.863 | 0.00899 | 0.001 | 95.916
7.5 | 0.913 | 0.00945 | 0 | 96.615
8 | 0.962 | 0.00982 | 0 | 97.973
8.5 | 1.008 | 0.01068 | 0 | 94.412
9 | 1.047 | 0.01094 | -0.001 | 95.751
9.5 | 1.077 | 0.01146 | -0.001 | 93.939
10 | 1.099 | 0.01205 | -0.002 | 91.184
10.5 | 1.114 | 0.01284 | -0.002 | 86.757
11 | 1.108 | 0.01375 | -0.003 | 80.611
11.5 | 1.101 | 0.01472 | -0.003 | 74.79
12 | 1.083 | 0.01616 | -0.004 | 66.993
12.5 | 1.069 | 0.01576 | -0.004 | 67.823
13 | 1.036 | 0.01759 | -0.005 | 58.886
13.5 | 0.99 | 0.02115 | -0.005 | 46.839
14 | 0.939 | 0.02667 | -0.005 | 35.211
14.5 | 0.844 | 0.05384 | -0.005 | 15.678
15 | 0.807 | 0.05632 | -0.006 | 14.332
15.5 | 0.751 | 0.07283 | -0.006 | 10.315

## 122. Re 14M Mach 0.00 (2)
BIGFOIL.COM POLAR EXPORT
vr14
BOEING-VERTOL VR-14 |  |  |  | Cl Max: | 1.814 | at alpha= | 18.5 | deg
XFOIL ncrit=9 |  |  |  | L/D Max: | 143.501 | at alpha= | 7 | deg
Re: | 14000000 |  |  | Cd Min: | 0.05328 | at alpha= | 20 | deg
Mach: | 0 |  |  | Cl=0 at alpha= | -0.71366 | deg
|  |  |  | @ Cl=0.1, Cd= | 0.0058468
|  |  |  | @ Cl=0.4, Cd= | 0.0044898
|  |  |  | @ Cl=0.6, Cd= | 0.0047466
alpha (deg) | Cl | Cd | Cm | Cl/Cd
-18 | -1.5722 | 0.04055 | -0.036 | -38.7719
-17.5 | -1.6161 | 0.03415 | -0.0299 | -47.3236
-17 | -1.6213 | 0.03022 | -0.0239 | -53.6499
-16 | -1.5945 | 0.02223 | -0.0157 | -71.7274
-15.5 | -1.5581 | 0.02033 | -0.0136 | -76.6404
-15 | -1.5176 | 0.01876 | -0.0118 | -80.8955
-14.5 | -1.4741 | 0.01744 | -0.0103 | -84.5241
-14 | -1.4284 | 0.01629 | -0.009 | -87.6857
-13.5 | -1.3846 | 0.01535 | -0.0071 | -90.202
-13 | -1.3376 | 0.01447 | -0.0058 | -92.4395
-12.5 | -1.2889 | 0.01361 | -0.0047 | -94.7024
-12 | -1.2393 | 0.01287 | -0.0037 | -96.2937
-11.5 | -1.1887 | 0.01213 | -0.0029 | -97.9967
-11 | -1.1375 | 0.01149 | -0.0021 | -98.9991
-10.5 | -1.0856 | 0.01086 | -0.0014 | -99.9632
-10 | -1.0328 | 0.01035 | -0.0009 | -99.7874
-9.5 | -0.9797 | 0.00983 | -0.0004 | -99.6643
-9 | -0.9261 | 0.00933 | 0.0001 | -99.2605
-8.5 | -0.8721 | 0.00888 | 0.0005 | -98.2095
-8 | -0.8177 | 0.00846 | 0.0008 | -96.6548
-7.5 | -0.7632 | 0.00801 | 0.0011 | -95.2809
-7 | -0.7081 | 0.00766 | 0.0013 | -92.4413
-6.5 | -0.6531 | 0.00722 | 0.0016 | -90.4571
-6 | -0.5978 | 0.00687 | 0.0018 | -87.016
-4 | -0.3738 | 0.00582 | 0.0022 | -64.2268
-3 | -0.2608 | 0.00558 | 0.002 | -46.7384
-2.5 | -0.2039 | 0.00559 | 0.0018 | -36.4758
-2 | -0.1469 | 0.00568 | 0.0016 | -25.8627
-1.5 | -0.0898 | 0.00582 | 0.0013 | -15.4296
-1 | -0.0327 | 0.00582 | 0.001 | -5.6186
0 | 0.0815 | 0.00585 | 0.0006 | 13.9316
0.5 | 0.1386 | 0.00584 | 0.0004 | 23.7329
1 | 0.1949 | 0.0057 | 0.0003 | 34.193
1.5 | 0.2507 | 0.00554 | 0.0002 | 45.2527
2 | 0.306 | 0.0053 | 0.0001 | 57.7358
2.5 | 0.3604 | 0.00497 | 0.0002 | 72.5151
3 | 0.4107 | 0.00436 | 0.0012 | 94.1972
3.5 | 0.4628 | 0.00429 | 0.0021 | 107.8788
4 | 0.5201 | 0.00445 | 0.0018 | 116.8764
4.5 | 0.5765 | 0.00466 | 0.0016 | 123.7124
5 | 0.6362 | 0.00488 | 0.0006 | 130.3689
5.5 | 0.7007 | 0.00519 | -0.0017 | 135.0096
6 | 0.7639 | 0.00557 | -0.0037 | 137.1454
7 | 0.8854 | 0.00617 | -0.0065 | 143.5008
7.5 | 0.9447 | 0.00661 | -0.0077 | 142.9198
8 | 1.0037 | 0.007 | -0.0088 | 143.3857
8.5 | 1.0616 | 0.0074 | -0.0098 | 143.4595
9 | 1.1184 | 0.00784 | -0.0105 | 142.6531
9.5 | 1.1746 | 0.00822 | -0.0111 | 142.8954
10 | 1.2299 | 0.00871 | -0.0116 | 141.2055
10.5 | 1.284 | 0.0092 | -0.0119 | 139.5652
11 | 1.3316 | 0.00978 | -0.0108 | 136.1554
11.5 | 1.3779 | 0.01039 | -0.0095 | 132.6179
12 | 1.4246 | 0.011 | -0.0083 | 129.5091
12.5 | 1.4676 | 0.01208 | -0.0067 | 121.4901
13 | 1.5111 | 0.01293 | -0.0052 | 116.8677
13.5 | 1.5526 | 0.01377 | -0.0033 | 112.7524
15 | 1.6707 | 0.0169 | 0.0024 | 98.858
15.5 | 1.7084 | 0.01804 | 0.0041 | 94.7007
16 | 1.7432 | 0.01931 | 0.0062 | 90.2745
16.5 | 1.7731 | 0.0207 | 0.0088 | 85.657
17 | 1.7884 | 0.02234 | 0.0134 | 80.0537
17.5 | 1.8012 | 0.02449 | 0.0171 | 73.5484
18 | 1.8103 | 0.02728 | 0.0199 | 66.36
18.5 | 1.814 | 0.03094 | 0.0218 | 58.6296
19 | 1.81 | 0.03592 | 0.0225 | 50.3898
19.5 | 1.7963 | 0.04271 | 0.0216 | 42.0581
20 | 1.7626 | 0.05328 | 0.0175 | 33.0818

## 123. Re 14M Mach 0.10 (1)
BIGFOIL.COM POLAR EXPORT
vr14
BOEING-VERTOL VR-14 |  |  |  | Cl Max: | 1.111 | at alpha= | 10.5 | deg
JavaFoil+Calcfoil stall+Eppler ext transition |  |  |  | L/D Max: | 97.629 | at alpha= | 8 | deg
Re: | 14000000 |  |  | Cd Min: | 0.00808 | at alpha= | 3.5 | deg
Mach: | 0.1 |  |  | Cl=0 at alpha= | -0.5 | deg
|  |  |  | @ Cl=0.1, Cd= | 0.008997
|  |  |  | @ Cl=0.4, Cd= | 0.0081832
|  |  |  | @ Cl=0.6, Cd= | 0.0082083
alpha (deg) | Cl | Cd | Cm | Cl/Cd
-12 | -0.336 | 0.07892 | 0.006 | -4.259
-11.5 | -0.355 | 0.07523 | 0.006 | -4.724
-11 | -0.374 | 0.07103 | 0.006 | -5.27
-10.5 | -0.393 | 0.06675 | 0.006 | -5.882
-10 | -0.409 | 0.06298 | 0.006 | -6.502
-9.5 | -0.424 | 0.05935 | 0.006 | -7.151
-9 | -0.437 | 0.05617 | 0.006 | -7.777
-8.5 | -0.446 | 0.05255 | 0.006 | -8.495
-8 | -0.452 | 0.04968 | 0.006 | -9.093
-7.5 | -0.455 | 0.04543 | 0.006 | -10.006
-7 | -0.554 | 0.00998 | 0.011 | -55.529
-6.5 | -0.542 | 0.00986 | 0.01 | -54.987
-6 | -0.524 | 0.00974 | 0.01 | -53.752
-5.5 | -0.498 | 0.00958 | 0.01 | -52.003
-5 | -0.466 | 0.00939 | 0.01 | -49.649
-4.5 | -0.428 | 0.0092 | 0.009 | -46.529
-4 | -0.385 | 0.00927 | 0.009 | -41.531
-3.5 | -0.337 | 0.00909 | 0.009 | -37.103
-3 | -0.286 | 0.00892 | 0.008 | -32.031
-2.5 | -0.232 | 0.00879 | 0.008 | -26.338
-2 | -0.175 | 0.00908 | 0.008 | -19.329
-1.5 | -0.118 | 0.00903 | 0.007 | -13.046
-1 | -0.059 | 0.00899 | 0.007 | -6.592
-0.5 | 0 | 0.00899 | 0.007 | -0.024
0 | 0.059 | 0.00899 | 0.006 | 6.558
0.5 | 0.118 | 0.009 | 0.006 | 13.136
1 | 0.177 | 0.00833 | 0.006 | 21.298
1.5 | 0.236 | 0.00817 | 0.005 | 28.948
2 | 0.295 | 0.00817 | 0.005 | 36.173
2.5 | 0.354 | 0.00823 | 0.005 | 43.045
3 | 0.413 | 0.00817 | 0.004 | 50.553
3.5 | 0.472 | 0.00808 | 0.004 | 58.393
4 | 0.53 | 0.00812 | 0.003 | 65.304
4.5 | 0.588 | 0.00814 | 0.003 | 72.24
5 | 0.646 | 0.00847 | 0.003 | 76.291
5.5 | 0.703 | 0.0086 | 0.002 | 81.682
6 | 0.759 | 0.00863 | 0.002 | 87.9
6.5 | 0.813 | 0.00867 | 0.001 | 93.852
7 | 0.866 | 0.00915 | 0.001 | 94.683
7.5 | 0.917 | 0.00949 | 0 | 96.673
8 | 0.966 | 0.0099 | 0 | 97.629
8.5 | 1.012 | 0.01077 | 0 | 93.924
9 | 1.05 | 0.01104 | -0.001 | 95.083
9.5 | 1.079 | 0.01153 | -0.001 | 93.51
10 | 1.099 | 0.0122 | -0.002 | 90.111
10.5 | 1.111 | 0.01303 | -0.002 | 85.277
11 | 1.102 | 0.01397 | -0.003 | 78.903
11.5 | 1.09 | 0.01509 | -0.003 | 72.267
12 | 1.067 | 0.01672 | -0.004 | 63.782
12.5 | 1.048 | 0.01639 | -0.004 | 63.923
13 | 1.008 | 0.01858 | -0.005 | 54.256
13.5 | 0.956 | 0.02277 | -0.005 | 41.979
14 | 0.897 | 0.0297 | -0.005 | 30.218
14.5 | 0.796 | 0.06196 | -0.005 | 12.843
15 | 0.743 | 0.07424 | -0.005 | 10.008
15.5 | 0.7 | 0.07974 | -0.006 | 8.773

## 124. Re 14M Mach 0.10 (2)
BIGFOIL.COM POLAR EXPORT
vr14
BOEING-VERTOL VR-14 |  |  |  | Cl Max: | 1.7944 | at alpha= | 18 | deg
XFOIL ncrit=9 |  |  |  | L/D Max: | 144.039 | at alpha= | 7 | deg
Re: | 14000000 |  |  | Cd Min: | 0.07656 | at alpha= | 20 | deg
Mach: | 0.1 |  |  | Cl=0 at alpha= | -0.71478 | deg
|  |  |  | @ Cl=0.1, Cd= | 0.0058538
|  |  |  | @ Cl=0.4, Cd= | 0.0045182
|  |  |  | @ Cl=0.6, Cd= | 0.0047422
alpha (deg) | Cl | Cd | Cm | Cl/Cd
-15 | -1.4712 | 0.02841 | -0.0217 | -51.7846
-14.5 | -1.4532 | 0.02391 | -0.018 | -60.7779
-14 | -1.4347 | 0.01878 | -0.0139 | -76.3951
-13 | -1.3487 | 0.01581 | -0.0094 | -85.3068
-12.5 | -1.3005 | 0.01469 | -0.0078 | -88.5296
-12 | -1.2508 | 0.01375 | -0.0065 | -90.9673
-11.5 | -1.1998 | 0.01285 | -0.0053 | -93.3696
-11 | -1.1481 | 0.01209 | -0.0042 | -94.9628
-10.5 | -1.0956 | 0.01134 | -0.0033 | -96.6138
-10 | -1.042 | 0.01076 | -0.0025 | -96.8401
-9.5 | -0.9882 | 0.01017 | -0.0018 | -97.1681
-9 | -0.934 | 0.00962 | -0.0011 | -97.0894
-8.5 | -0.8792 | 0.00912 | -0.0006 | -96.4035
-8 | -0.8241 | 0.00866 | -0.0001 | -95.1617
-7.5 | -0.769 | 0.00818 | 0.0003 | -94.0098
-7 | -0.7133 | 0.0078 | 0.0007 | -91.4487
-6.5 | -0.6578 | 0.00734 | 0.0011 | -89.6185
-6 | -0.6019 | 0.00695 | 0.0014 | -86.6043
-5.5 | -0.5456 | 0.00666 | 0.0016 | -81.9219
-5 | -0.4895 | 0.00632 | 0.0018 | -77.4525
-3.5 | -0.3192 | 0.00568 | 0.002 | -56.1972
-3 | -0.2623 | 0.00559 | 0.0019 | -46.9231
-2.5 | -0.205 | 0.00559 | 0.0017 | -36.6726
-2 | -0.1476 | 0.00568 | 0.0015 | -25.9859
-1 | -0.0328 | 0.00583 | 0.001 | -5.6261
-0.5 | 0.0247 | 0.00587 | 0.0008 | 4.2078
0 | 0.0822 | 0.00586 | 0.0006 | 14.0273
0.5 | 0.1396 | 0.00584 | 0.0004 | 23.9041
1 | 0.1962 | 0.00571 | 0.0002 | 34.3608
1.5 | 0.2523 | 0.00554 | 0.0002 | 45.5415
2 | 0.3079 | 0.0053 | 0.0001 | 58.0943
2.5 | 0.3626 | 0.00497 | 0.0002 | 72.9577
3 | 0.4131 | 0.00436 | 0.0013 | 94.7477
3.5 | 0.4655 | 0.0043 | 0.0022 | 108.2558
4 | 0.5235 | 0.00446 | 0.0018 | 117.3767
4.5 | 0.5802 | 0.00467 | 0.0017 | 124.2398
5 | 0.6405 | 0.00489 | 0.0006 | 130.9816
5.5 | 0.7055 | 0.00521 | -0.0016 | 135.4127
6 | 0.7691 | 0.0056 | -0.0036 | 137.3393
6.5 | 0.831 | 0.00584 | -0.005 | 142.2945
7 | 0.8916 | 0.00619 | -0.0063 | 144.0388
7.5 | 0.9514 | 0.00666 | -0.0075 | 142.8529
8 | 1.0109 | 0.00706 | -0.0085 | 143.187
8.5 | 1.0695 | 0.00745 | -0.0094 | 143.557
9 | 1.1268 | 0.00791 | -0.01 | 142.4526
9.5 | 1.1837 | 0.00829 | -0.0106 | 142.7865
10 | 1.2396 | 0.00882 | -0.011 | 140.5442
10.5 | 1.294 | 0.00934 | -0.0111 | 138.5439
11 | 1.3424 | 0.00991 | -0.0099 | 135.4591
11.5 | 1.3888 | 0.01059 | -0.0084 | 131.1426
12.5 | 1.4784 | 0.01246 | -0.0052 | 118.6517
13 | 1.5227 | 0.01328 | -0.0035 | 114.6611
13.5 | 1.5625 | 0.01431 | -0.0011 | 109.1894
14.5 | 1.6427 | 0.0164 | 0.0032 | 100.1646
15 | 1.6818 | 0.01755 | 0.0051 | 95.8291
15.5 | 1.7182 | 0.01884 | 0.0073 | 91.1996
16 | 1.7505 | 0.02029 | 0.0098 | 86.274
16.5 | 1.7697 | 0.02191 | 0.0143 | 80.7713
17 | 1.7824 | 0.02404 | 0.0184 | 74.1431
17.5 | 1.7911 | 0.02687 | 0.0217 | 66.658
18 | 1.7944 | 0.03061 | 0.0239 | 58.6214
18.5 | 1.79 | 0.03571 | 0.0246 | 50.126
19 | 1.7734 | 0.04296 | 0.0235 | 41.2803
19.5 | 1.7378 | 0.05405 | 0.0189 | 32.1517
20 | 1.6458 | 0.07656 | 0.0062 | 21.4969

## 125. Re 14M Mach 0.25 (1)
BIGFOIL.COM POLAR EXPORT
vr14
BOEING-VERTOL VR-14 |  |  |  | Cl Max: | 1.083 | at alpha= | 9.5 | deg
JavaFoil+Calcfoil stall+Eppler ext transition |  |  |  | L/D Max: | 97.004 | at alpha= | 8 | deg
Re: | 14000000 |  |  | Cd Min: | 0.00812 | at alpha= | 3.5 | deg
Mach: | 0.25 |  |  | Cl=0 at alpha= | -0.5 | deg
|  |  |  | @ Cl=0.1, Cd= | 0.009046
|  |  |  | @ Cl=0.4, Cd= | 0.00824
|  |  |  | @ Cl=0.6, Cd= | 0.09013
alpha (deg) | Cl | Cd | Cm | Cl/Cd
-10.5 | -0.057 | 0.06959 | 0.006 | -0.822
-10 | -0.167 | 0.06599 | 0.006 | -2.529
-9.5 | -0.223 | 0.06191 | 0.006 | -3.601
-9 | -0.27 | 0.05834 | 0.006 | -4.635
-8.5 | -0.311 | 0.055 | 0.006 | -5.661
-8 | -0.345 | 0.05159 | 0.006 | -6.697
-7.5 | -0.372 | 0.04808 | 0.006 | -7.743
-7 | -0.391 | 0.0451 | 0.006 | -8.661
-6.5 | -0.4 | 0.04222 | 0.006 | -9.474
-6 | -0.402 | 0.03837 | 0.006 | -10.487
-5.5 | -0.482 | 0.0097 | 0.01 | -49.657
-5 | -0.46 | 0.00955 | 0.01 | -48.146
-4.5 | -0.428 | 0.00932 | 0.01 | -45.907
-4 | -0.389 | 0.00933 | 0.009 | -41.65
-3.5 | -0.343 | 0.0092 | 0.009 | -37.274
-3 | -0.292 | 0.00901 | 0.009 | -32.385
-2.5 | -0.237 | 0.00885 | 0.008 | -26.796
-2 | -0.18 | 0.00912 | 0.008 | -19.731
-1.5 | -0.121 | 0.00908 | 0.008 | -13.327
-1 | -0.061 | 0.00904 | 0.007 | -6.73
-0.5 | 0 | 0.00903 | 0.007 | -0.024
0 | 0.061 | 0.00902 | 0.007 | 6.719
0.5 | 0.121 | 0.00906 | 0.006 | 13.399
1 | 0.182 | 0.00838 | 0.006 | 21.759
1.5 | 0.243 | 0.00819 | 0.006 | 29.663
2 | 0.304 | 0.00823 | 0.005 | 36.875
2.5 | 0.364 | 0.0083 | 0.005 | 43.859
3 | 0.424 | 0.0082 | 0.004 | 51.746
3.5 | 0.485 | 0.00812 | 0.004 | 59.717
4 | 0.545 | 0.00815 | 0.004 | 66.809
4.5 | 0.604 | 0.00818 | 0.003 | 73.849
5 | 0.663 | 0.00858 | 0.003 | 77.332
5.5 | 0.721 | 0.00873 | 0.002 | 82.672
6 | 0.778 | 0.0086 | 0.002 | 90.498
6.5 | 0.834 | 0.00882 | 0.001 | 94.496
7 | 0.887 | 0.00935 | 0.001 | 94.907
7.5 | 0.938 | 0.00977 | 0 | 96.023
8 | 0.986 | 0.01017 | 0 | 97.004
8.5 | 1.03 | 0.01121 | -0.001 | 91.927
9 | 1.063 | 0.01162 | -0.001 | 91.514
9.5 | 1.083 | 0.01226 | -0.001 | 88.378
10 | 1.083 | 0.01125 | -0.002 | 96.239
10.5 | 1.071 | 0.01435 | -0.002 | 74.626
11 | 1.042 | 0.01583 | -0.003 | 65.822
11.5 | 0.994 | 0.01816 | -0.003 | 54.753
12 | 0.947 | 0.01793 | -0.004 | 52.825
12.5 | 0.866 | 0.0223 | -0.004 | 38.843
13 | 0.72 | 0.05582 | -0.004 | 12.901
13.5 | 0.63 | 0.06961 | -0.004 | 9.05
14 | 0.541 | 0.08097 | -0.004 | 6.676
14.5 | 0.449 | 0.09013 | -0.004 | 4.984

## 126. Re 14M Mach 0.25 (2)
BIGFOIL.COM POLAR EXPORT
vr14
BOEING-VERTOL VR-14 |  |  |  | Cl Max: | 1.715 | at alpha= | 15.5 | deg
XFOIL ncrit=9 |  |  |  | L/D Max: | 143.99 | at alpha= | 6.5 | deg
Re: | 14000000 |  |  | Cd Min: | 0.18211 | at alpha= | -14 | deg
Mach: | 0.25 |  |  | Cl=0 at alpha= | -0.72222 | deg
|  |  |  | @ Cl=0.1, Cd= | 0.00587
|  |  |  | @ Cl=0.4, Cd= | 0.0046648
|  |  |  | @ Cl=0.6, Cd= | 0.0047278
alpha (deg) | Cl | Cd | Cm | Cl/Cd
-14 | -0.679 | 0.18211 | 0.0548 | -3.7285
-13.5 | -0.665 | 0.17453 | 0.0515 | -3.8102
-13 | -0.7114 | 0.14608 | 0.0414 | -4.8699
-12.5 | -0.7038 | 0.13819 | 0.0381 | -5.093
-12 | -0.6994 | 0.12961 | 0.0344 | -5.3962
-11.5 | -0.6971 | 0.12065 | 0.0304 | -5.7779
-11 | -0.7047 | 0.10963 | 0.0252 | -6.428
-10 | -0.7588 | 0.08187 | 0.0086 | -9.2684
-9.5 | -0.8385 | 0.05488 | -0.0144 | -15.2788
-9 | -0.9304 | 0.02157 | -0.0131 | -43.134
-8.5 | -0.9091 | 0.01313 | -0.0086 | -69.2384
-8 | -0.8555 | 0.01131 | -0.0066 | -75.641
-7.5 | -0.7992 | 0.01002 | -0.005 | -79.7605
-7 | -0.7412 | 0.00916 | -0.0037 | -80.917
-6.5 | -0.6832 | 0.00833 | -0.0026 | -82.0168
-6 | -0.6248 | 0.00766 | -0.0016 | -81.5666
-5.5 | -0.5658 | 0.00717 | -0.0008 | -78.9121
-5 | -0.5073 | 0.00665 | -0.0001 | -76.2857
-4.5 | -0.4483 | 0.00628 | 0.0005 | -71.3854
-4 | -0.3892 | 0.00595 | 0.0009 | -65.4118
-3.5 | -0.3298 | 0.00578 | 0.0011 | -57.0588
-3 | -0.2705 | 0.00567 | 0.0012 | -47.7072
-2.5 | -0.2112 | 0.00562 | 0.0012 | -37.5801
-2 | -0.1518 | 0.0057 | 0.0011 | -26.6316
-1.5 | -0.0923 | 0.00585 | 0.0009 | -15.7778
-1 | -0.033 | 0.00585 | 0.0007 | -5.641
-0.5 | 0.0264 | 0.00588 | 0.0006 | 4.4898
0 | 0.0858 | 0.00587 | 0.0004 | 14.6167
0.5 | 0.145 | 0.00587 | 0.0002 | 24.7019
1 | 0.2035 | 0.00574 | 0.0001 | 35.453
1.5 | 0.2613 | 0.00556 | 0.0001 | 46.9964
2 | 0.3186 | 0.00532 | 0.0001 | 59.8872
2.5 | 0.3748 | 0.00497 | 0.0003 | 75.4125
3 | 0.426 | 0.00435 | 0.0017 | 97.931
3.5 | 0.481 | 0.00436 | 0.0026 | 110.3211
4.5 | 0.6007 | 0.00473 | 0.002 | 126.9979
5.5 | 0.7318 | 0.0054 | -0.0012 | 135.5185
6 | 0.7979 | 0.00572 | -0.0029 | 139.493
6.5 | 0.8625 | 0.00599 | -0.0042 | 143.99
7 | 0.9258 | 0.00644 | -0.0052 | 143.7578
7.5 | 0.989 | 0.0069 | -0.006 | 143.3333
8 | 1.0515 | 0.00737 | -0.0067 | 142.673
8.5 | 1.1132 | 0.00781 | -0.0071 | 142.5352
9 | 1.1743 | 0.00826 | -0.0073 | 142.1671
9.5 | 1.2345 | 0.00881 | -0.0073 | 140.1249
10 | 1.2947 | 0.00937 | -0.0072 | 138.175
10.5 | 1.3514 | 0.01005 | -0.0064 | 134.4677
11.5 | 1.4467 | 0.01214 | -0.0012 | 119.168
12 | 1.4953 | 0.01311 | 0.0013 | 114.058
12.5 | 1.5419 | 0.01417 | 0.0041 | 108.8144
13 | 1.5847 | 0.01532 | 0.0075 | 103.4399
13.5 | 1.625 | 0.01666 | 0.0112 | 97.539
14 | 1.6629 | 0.01826 | 0.0149 | 91.0679
14.5 | 1.6957 | 0.02019 | 0.0189 | 83.9871
15 | 1.7109 | 0.02245 | 0.0249 | 76.2094
15.5 | 1.715 | 0.02566 | 0.0301 | 66.8355
16 | 1.711 | 0.03026 | 0.0333 | 56.5433
16.5 | 1.6945 | 0.03711 | 0.0336 | 45.6615
17 | 1.66 | 0.04756 | 0.0297 | 34.9033
17.5 | 1.588 | 0.06649 | 0.0177 | 23.8833
18 | 1.4568 | 0.09473 | 0.0017 | 15.3784
18.5 | 1.3322 | 0.12164 | -0.0136 | 10.952
19 | 1.2555 | 0.14306 | -0.0261 | 8.776
19.5 | 1.198 | 0.16273 | -0.0381 | 7.3619
20 | 1.1634 | 0.17907 | -0.0484 | 6.4969

## 127. Re 14M Mach 0.50 (1)
BIGFOIL.COM POLAR EXPORT
vr14
BOEING-VERTOL VR-14 |  |  |  | Cl Max: | 1.116 | at alpha= | 20 | deg
JavaFoil+Calcfoil stall+Eppler ext transition |  |  |  | L/D Max: | 92.19 | at alpha= | 6 | deg
Re: | 14000000 |  |  | Cd Min: | 0.00838 | at alpha= | 1.5 | deg
Mach: | 0.5 |  |  | Cl=0 at alpha= | -0.5 | deg
|  |  |  | @ Cl=0.1, Cd= | 0.0092247
|  |  |  | @ Cl=0.4, Cd= | 0.00846
|  |  |  | @ Cl=0.6, Cd= | 0.0084536
alpha (deg) | Cl | Cd | Cm | Cl/Cd
-20 | -1.047 | 0.1655 | 0.009 | -6.329
-19.5 | -1.021 | 0.15834 | 0.009 | -6.448
-19 | -0.995 | 0.1499 | 0.009 | -6.636
-18.5 | -0.969 | 0.14217 | 0.009 | -6.814
-18 | -0.944 | 0.13261 | 0.009 | -7.116
-17.5 | -0.916 | 0.13192 | 0.009 | -6.941
-17 | -0.892 | 0.11932 | 0.009 | -7.474
-16.5 | -0.869 | 0.10947 | 0.009 | -7.936
-16 | -0.85 | 0.09676 | 0.01 | -8.783
-15.5 | -0.849 | 0.07175 | 0.012 | -11.831
-15 | -0.887 | 0.03273 | 0.014 | -27.09
-14.5 | -0.757 | 0.09902 | 0.008 | -7.648
-14 | -0.737 | 0.08669 | 0.009 | -8.505
-13.5 | -0.725 | 0.07043 | 0.01 | -10.292
-13 | -0.786 | 0.02267 | 0.014 | -34.675
-12.5 | -0.803 | 0.0149 | 0.015 | -53.906
-12 | -0.623 | 0.07917 | 0.008 | -7.874
-11.5 | -0.601 | 0.06941 | 0.008 | -8.661
-11 | -0.592 | 0.05235 | 0.01 | -11.309
-10.5 | -0.672 | 0.013 | 0.014 | -51.688
-10 | -0.517 | 0.06255 | 0.007 | -8.268
-9.5 | -0.488 | 0.06317 | 0.007 | -7.728
-9 | -0.572 | 0.01202 | 0.013 | -47.606
-8.5 | -0.539 | 0.01142 | 0.013 | -47.199
-8 | -0.506 | 0.01133 | 0.013 | -44.63
-7.5 | -0.472 | 0.01095 | 0.012 | -43.126
-7 | -0.356 | 0.0446 | 0.007 | -7.973
-6.5 | -0.328 | 0.04304 | 0.006 | -7.611
-6 | -0.3 | 0.04181 | 0.006 | -7.174
-5.5 | -0.273 | 0.04064 | 0.006 | -6.707
-5 | -0.245 | 0.03954 | 0.005 | -6.2
-4.5 | -0.218 | 0.03745 | 0.005 | -5.825
-4 | -0.191 | 0.03507 | 0.005 | -5.457
-3.5 | -0.325 | 0.00961 | 0.01 | -33.794
-3 | -0.307 | 0.0094 | 0.01 | -32.634
-2.5 | -0.258 | 0.00967 | 0.009 | -26.72
-2 | -0.199 | 0.00951 | 0.009 | -20.909
-1.5 | -0.135 | 0.00934 | 0.009 | -14.412
-1 | -0.068 | 0.00926 | 0.008 | -7.332
-0.5 | 0 | 0.0092 | 0.008 | -0.026
0 | 0.068 | 0.00922 | 0.007 | 7.35
0.5 | 0.136 | 0.00923 | 0.007 | 14.709
1 | 0.204 | 0.00927 | 0.007 | 21.964
1.5 | 0.271 | 0.00838 | 0.006 | 32.388
2 | 0.339 | 0.00846 | 0.006 | 40.083
2.5 | 0.407 | 0.00846 | 0.005 | 48.092
3 | 0.474 | 0.00838 | 0.005 | 56.554
3.5 | 0.541 | 0.0084 | 0.004 | 64.421
4 | 0.607 | 0.00846 | 0.004 | 71.808
4.5 | 0.673 | 0.00889 | 0.003 | 75.757
5 | 0.738 | 0.00914 | 0.003 | 80.826
5.5 | 0.801 | 0.00918 | 0.003 | 87.224
6 | 0.861 | 0.00934 | 0.002 | 92.19
6.5 | 0.917 | 0.01011 | 0.002 | 90.66
7 | 0.967 | 0.01073 | 0.001 | 90.091
7.5 | 1.005 | 0.01152 | 0 | 87.224
8 | 1.015 | 0.01378 | 0 | 73.644
8.5 | 0.987 | 0.0158 | -0.001 | 62.463
9 | 0.55 | 0.04321 | -0.001 | 12.733
9.5 | 0.636 | 0.02167 | -0.002 | 29.368
10 | 0.664 | 0.02343 | -0.002 | 28.324
10.5 | 0.667 | 0.03398 | -0.002 | 19.625
11 | 0.682 | 0.04185 | -0.003 | 16.3
11.5 | 0.712 | 0.04329 | -0.003 | 16.436
12 | 0.699 | 0.07277 | -0.003 | 9.605
12.5 | 0.731 | 0.07174 | -0.004 | 10.185
13 | 0.798 | 0.04839 | -0.005 | 16.495
13.5 | 0.798 | 0.0687 | -0.005 | 11.61
14 | 0.807 | 0.08818 | -0.005 | 9.152
14.5 | 0.83 | 0.09869 | -0.005 | 8.407
15 | 0.853 | 0.10729 | -0.005 | 7.949
15.5 | 0.878 | 0.11801 | -0.005 | 7.442
16 | 0.9 | 0.13551 | -0.006 | 6.642
16.5 | 0.928 | 0.14015 | -0.006 | 6.62
17 | 0.956 | 0.14416 | -0.006 | 6.63
17.5 | 0.98 | 0.15962 | -0.007 | 6.141
18 | 1.007 | 0.16893 | -0.007 | 5.959
18.5 | 1.034 | 0.17543 | -0.008 | 5.896
19 | 1.062 | 0.18016 | -0.008 | 5.895
19.5 | 1.09 | 0.18088 | -0.009 | 6.025
20 | 1.116 | 0.19089 | -0.009 | 5.849

## 128. Re 14M Mach 0.50 (2)
BIGFOIL.COM POLAR EXPORT
vr14
BOEING-VERTOL VR-14 |  |  |  | Cl Max: | 1.4503 | at alpha= | 9.5 | deg
XFOIL ncrit=9 |  |  |  | L/D Max: | 148.978 | at alpha= | 6 | deg
Re: | 14000000 |  |  | Cd Min: | 0.02709 | at alpha= | 10.5 | deg
Mach: | 0.5 |  |  | Cl=0 at alpha= | -99 | deg
|  |  |  | @ Cl=0.1, Cd= | 0.00597
|  |  |  | @ Cl=0.4, Cd= | 0.0052087
|  |  |  | @ Cl=0.6, Cd= | 0.0047166
alpha (deg) | Cl | Cd | Cm | Cl/Cd
0 | 0.1024 | 0.00597 | -0.0005 | 17.1524
0.5 | 0.1699 | 0.00598 | -0.0005 | 28.4114
1 | 0.2367 | 0.0059 | -0.0004 | 40.1186
1.5 | 0.3023 | 0.0057 | -0.0002 | 53.0351
2 | 0.3672 | 0.00544 | 0.0001 | 67.5
2.5 | 0.4296 | 0.005 | 0.0009 | 85.92
3 | 0.4863 | 0.00443 | 0.0034 | 109.7743
3.5 | 0.5525 | 0.00456 | 0.0043 | 121.1623
4 | 0.6253 | 0.0048 | 0.0038 | 130.2708
4.5 | 0.695 | 0.00503 | 0.0043 | 138.171
5 | 0.7745 | 0.00544 | 0.0029 | 142.3713
5.5 | 0.8535 | 0.00595 | 0.0019 | 143.4454
6 | 0.9326 | 0.00626 | 0.0016 | 148.9776
6.5 | 1.0103 | 0.00688 | 0.0018 | 146.8459
7 | 1.0899 | 0.00742 | 0.0025 | 146.8868
7.5 | 1.1698 | 0.008 | 0.0038 | 146.225
8 | 1.2498 | 0.00866 | 0.0058 | 144.3187
8.5 | 1.3316 | 0.00934 | 0.0085 | 142.5696
9 | 1.4135 | 0.01051 | 0.0126 | 134.491
9.5 | 1.4503 | 0.01544 | 0.0217 | 93.9313
10 | 1.4203 | 0.02142 | 0.0349 | 66.3072
10.5 | 1.372 | 0.02709 | 0.0456 | 50.646

## 129. Re 16M Mach 0.00 (1)
BIGFOIL.COM POLAR EXPORT
vr14
BOEING-VERTOL VR-14 |  |  |  | Cl Max: | 1.114 | at alpha= | 10.5 | deg
JavaFoil+Calcfoil stall+Eppler ext transition |  |  |  | L/D Max: | 99.053 | at alpha= | 8 | deg
Re: | 16000000 |  |  | Cd Min: | 0.00815 | at alpha= | 4 | deg
Mach: | 0 |  |  | Cl=0 at alpha= | -0.5 | deg
|  |  |  | @ Cl=0.1, Cd= | 0.00889
|  |  |  | @ Cl=0.4, Cd= | 0.0082567
|  |  |  | @ Cl=0.6, Cd= | 0.0082653
alpha (deg) | Cl | Cd | Cm | Cl/Cd
-12 | -0.373 | 0.07763 | 0.006 | -4.803
-11.5 | -0.389 | 0.07411 | 0.006 | -5.253
-11 | -0.405 | 0.0699 | 0.006 | -5.8
-10.5 | -0.421 | 0.06608 | 0.006 | -6.366
-10 | -0.434 | 0.06214 | 0.006 | -6.991
-9.5 | -0.446 | 0.05857 | 0.006 | -7.62
-9 | -0.455 | 0.05528 | 0.006 | -8.239
-8.5 | -0.462 | 0.0519 | 0.006 | -8.899
-8 | -0.465 | 0.04841 | 0.006 | -9.603
-7.5 | -0.471 | 0.04026 | 0.007 | -11.712
-7 | -0.562 | 0.00993 | 0.011 | -56.643
-6.5 | -0.548 | 0.0098 | 0.01 | -55.862
-6 | -0.527 | 0.00964 | 0.01 | -54.633
-5.5 | -0.5 | 0.00946 | 0.01 | -52.817
-5 | -0.466 | 0.00926 | 0.01 | -50.37
-4.5 | -0.428 | 0.00927 | 0.009 | -46.144
-4 | -0.384 | 0.00915 | 0.009 | -41.952
-3.5 | -0.336 | 0.00895 | 0.009 | -37.554
-3 | -0.285 | 0.00882 | 0.008 | -32.272
-2.5 | -0.231 | 0.00913 | 0.008 | -25.251
-2 | -0.175 | 0.00899 | 0.008 | -19.427
-1.5 | -0.117 | 0.00891 | 0.007 | -13.156
-1 | -0.059 | 0.00888 | 0.007 | -6.634
-0.5 | 0 | 0.00889 | 0.007 | -0.024
0 | 0.059 | 0.00889 | 0.006 | 6.605
0.5 | 0.118 | 0.00889 | 0.006 | 13.224
1 | 0.176 | 0.0083 | 0.006 | 21.266
1.5 | 0.235 | 0.00829 | 0.005 | 28.373
2 | 0.294 | 0.00818 | 0.005 | 35.943
2.5 | 0.353 | 0.0082 | 0.005 | 43.019
3 | 0.411 | 0.00827 | 0.004 | 49.701
3.5 | 0.469 | 0.00821 | 0.004 | 57.165
4 | 0.528 | 0.00815 | 0.003 | 64.753
4.5 | 0.585 | 0.00818 | 0.003 | 71.535
5 | 0.643 | 0.00851 | 0.003 | 75.531
5.5 | 0.699 | 0.00856 | 0.002 | 81.672
6 | 0.755 | 0.00873 | 0.002 | 86.444
6.5 | 0.81 | 0.00887 | 0.001 | 91.273
7 | 0.863 | 0.00899 | 0.001 | 95.909
7.5 | 0.913 | 0.00933 | 0 | 97.878
8 | 0.962 | 0.00972 | 0 | 99.053
8.5 | 1.008 | 0.01054 | 0 | 95.658
9 | 1.047 | 0.01095 | -0.001 | 95.592
9.5 | 1.077 | 0.01121 | -0.001 | 96.089
10 | 1.099 | 0.01177 | -0.002 | 93.36
10.5 | 1.114 | 0.01257 | -0.002 | 88.623
11 | 1.11 | 0.01345 | -0.003 | 82.533
11.5 | 1.103 | 0.01437 | -0.003 | 76.743
12 | 1.085 | 0.01568 | -0.004 | 69.206
12.5 | 1.057 | 0.01758 | -0.004 | 60.148
13 | 1.018 | 0.02077 | -0.005 | 49.041
13.5 | 0.995 | 0.01998 | -0.005 | 49.818
14 | 0.943 | 0.02519 | -0.005 | 37.434
14.5 | 0.851 | 0.04978 | -0.005 | 17.095
15 | 0.808 | 0.05578 | -0.006 | 14.48
15.5 | 0.751 | 0.07283 | -0.006 | 10.311

## 130. Re 16M Mach 0.00 (2)
BIGFOIL.COM POLAR EXPORT
vr14
BOEING-VERTOL VR-14 |  |  |  | Cl Max: | 1.8347 | at alpha= | 18.5 | deg
XFOIL ncrit=9 |  |  |  | L/D Max: | 146.262 | at alpha= | 7 | deg
Re: | 16000000 |  |  | Cd Min: | 0.04764 | at alpha= | 20 | deg
Mach: | 0 |  |  | Cl=0 at alpha= | -0.70892 | deg
|  |  |  | @ Cl=0.1, Cd= | 0.0057667
|  |  |  | @ Cl=0.4, Cd= | 0.0046989
|  |  |  | @ Cl=0.6, Cd= | 0.0046449
alpha (deg) | Cl | Cd | Cm | Cl/Cd
-18.5 | -1.6247 | 0.03949 | -0.0371 | -41.1421
-18 | -1.6598 | 0.03367 | -0.0319 | -49.2961
-17.5 | -1.6685 | 0.03008 | -0.0251 | -55.4688
-17 | -1.652 | 0.02709 | -0.0213 | -60.9819
-16.5 | -1.626 | 0.02458 | -0.0183 | -66.1513
-16 | -1.6025 | 0.02132 | -0.0149 | -75.1642
-15.5 | -1.5652 | 0.01948 | -0.0127 | -80.3491
-15 | -1.5243 | 0.01793 | -0.011 | -85.0139
-14.5 | -1.4805 | 0.01661 | -0.0095 | -89.1331
-13.5 | -1.3912 | 0.01459 | -0.0061 | -95.353
-13 | -1.3432 | 0.01374 | -0.0049 | -97.7584
-12.5 | -1.2941 | 0.01293 | -0.0039 | -100.0851
-12 | -1.2439 | 0.01221 | -0.003 | -101.8755
-11.5 | -1.1931 | 0.01153 | -0.0022 | -103.4779
-11 | -1.1413 | 0.01091 | -0.0015 | -104.6104
-10.5 | -1.0892 | 0.01031 | -0.0008 | -105.645
-10 | -1.0361 | 0.00982 | -0.0003 | -105.5092
-9.5 | -0.9828 | 0.00932 | 0.0002 | -105.4506
-9 | -0.929 | 0.00886 | 0.0006 | -104.8533
-8.5 | -0.8748 | 0.00843 | 0.001 | -103.7722
-8 | -0.8202 | 0.00804 | 0.0013 | -102.0149
-7.5 | -0.7654 | 0.00764 | 0.0016 | -100.1832
-7 | -0.7101 | 0.00732 | 0.0017 | -97.0082
-6.5 | -0.655 | 0.00693 | 0.002 | -94.5166
-6 | -0.5994 | 0.00662 | 0.0021 | -90.5438
-5.5 | -0.5434 | 0.00638 | 0.0022 | -85.1724
-5 | -0.4874 | 0.00614 | 0.0023 | -79.3811
-3.5 | -0.318 | 0.00566 | 0.0022 | -56.1837
-3 | -0.2614 | 0.00559 | 0.0021 | -46.7621
-2.5 | -0.2045 | 0.00556 | 0.0019 | -36.7806
-2 | -0.1475 | 0.00567 | 0.0016 | -26.0141
-1.5 | -0.0903 | 0.00575 | 0.0013 | -15.7043
-1 | -0.0333 | 0.00574 | 0.0011 | -5.8014
0 | 0.0811 | 0.00577 | 0.0007 | 14.0555
0.5 | 0.1382 | 0.00576 | 0.0005 | 23.9931
1 | 0.1947 | 0.00566 | 0.0003 | 34.3993
1.5 | 0.2509 | 0.00552 | 0.0002 | 45.4529
2 | 0.3065 | 0.00531 | 0.0001 | 57.7213
2.5 | 0.3617 | 0.00509 | 0.0001 | 71.0609
3 | 0.4136 | 0.00456 | 0.0006 | 90.7018
3.5 | 0.4664 | 0.00435 | 0.0013 | 107.2184
4 | 0.5194 | 0.00436 | 0.0019 | 119.1284
4.5 | 0.5773 | 0.00455 | 0.0014 | 126.8791
5 | 0.6323 | 0.00478 | 0.0015 | 132.2803
5.5 | 0.6942 | 0.00509 | -0.0001 | 136.3851
6 | 0.7578 | 0.00545 | -0.0022 | 139.0459
6.5 | 0.8202 | 0.00567 | -0.0039 | 144.6561
7 | 0.8805 | 0.00602 | -0.0053 | 146.2625
7.5 | 0.9398 | 0.00649 | -0.0065 | 144.8074
8 | 0.9989 | 0.00687 | -0.0077 | 145.4003
8.5 | 1.0573 | 0.00723 | -0.0087 | 146.2379
9 | 1.1144 | 0.00766 | -0.0095 | 145.483
9.5 | 1.1708 | 0.00802 | -0.0101 | 145.985
10 | 1.2259 | 0.00853 | -0.0106 | 143.7163
10.5 | 1.2807 | 0.00905 | -0.011 | 141.5138
11 | 1.3345 | 0.00957 | -0.0113 | 139.4462
11.5 | 1.3809 | 0.01021 | -0.01 | 135.2498
12 | 1.4261 | 0.01094 | -0.0086 | 130.3565
12.5 | 1.47 | 0.01191 | -0.0071 | 123.4257
13 | 1.5148 | 0.01266 | -0.0058 | 119.6524
13.5 | 1.5565 | 0.01353 | -0.004 | 115.0407
14.5 | 1.6358 | 0.01541 | 0.0001 | 106.1518
15 | 1.676 | 0.01639 | 0.0017 | 102.2575
15.5 | 1.7147 | 0.01748 | 0.0034 | 98.095
16 | 1.7508 | 0.01867 | 0.0053 | 93.7761
16.5 | 1.7832 | 0.01999 | 0.0076 | 89.2046
17 | 1.8033 | 0.02147 | 0.0117 | 83.9916
17.5 | 1.8172 | 0.02339 | 0.0157 | 77.6913
18 | 1.8283 | 0.02586 | 0.0188 | 70.6999
18.5 | 1.8347 | 0.02909 | 0.0212 | 63.0698
19 | 1.8346 | 0.03342 | 0.0224 | 54.8953
19.5 | 1.8262 | 0.03919 | 0.0223 | 46.5986
20 | 1.8028 | 0.04764 | 0.0201 | 37.8421

## 131. Re 16M Mach 0.10 (1)
BIGFOIL.COM POLAR EXPORT
vr14
BOEING-VERTOL VR-14 |  |  |  | Cl Max: | 1.111 | at alpha= | 10.5 | deg
JavaFoil+Calcfoil stall+Eppler ext transition |  |  |  | L/D Max: | 99.088 | at alpha= | 8 | deg
Re: | 16000000 |  |  | Cd Min: | 0.00815 | at alpha= | 4 | deg
Mach: | 0.1 |  |  | Cl=0 at alpha= | -0.5 | deg
|  |  |  | @ Cl=0.1, Cd= | 0.008897
|  |  |  | @ Cl=0.4, Cd= | 0.0082624
|  |  |  | @ Cl=0.6, Cd= | 0.0082665
alpha (deg) | Cl | Cd | Cm | Cl/Cd
-12 | -0.336 | 0.07801 | 0.006 | -4.311
-11.5 | -0.355 | 0.07494 | 0.006 | -4.743
-11 | -0.374 | 0.07054 | 0.006 | -5.308
-10.5 | -0.393 | 0.06657 | 0.006 | -5.899
-10 | -0.41 | 0.0628 | 0.006 | -6.523
-9.5 | -0.425 | 0.05904 | 0.006 | -7.193
-9 | -0.437 | 0.05576 | 0.006 | -7.84
-8.5 | -0.447 | 0.05229 | 0.006 | -8.54
-8 | -0.452 | 0.04913 | 0.006 | -9.205
-7.5 | -0.457 | 0.044 | 0.006 | -10.375
-7 | -0.554 | 0.00993 | 0.011 | -55.819
-6.5 | -0.542 | 0.00982 | 0.01 | -55.208
-6 | -0.524 | 0.00969 | 0.01 | -54.014
-5.5 | -0.498 | 0.00948 | 0.01 | -52.513
-5 | -0.466 | 0.00929 | 0.01 | -50.171
-4.5 | -0.428 | 0.00929 | 0.009 | -46.085
-4 | -0.385 | 0.00917 | 0.009 | -41.968
-3.5 | -0.337 | 0.00896 | 0.009 | -37.624
-3 | -0.286 | 0.00882 | 0.008 | -32.402
-2.5 | -0.232 | 0.00915 | 0.008 | -25.329
-2 | -0.175 | 0.009 | 0.008 | -19.504
-1.5 | -0.118 | 0.00894 | 0.007 | -13.175
-1 | -0.059 | 0.00889 | 0.007 | -6.661
-0.5 | 0 | 0.00889 | 0.007 | -0.024
0 | 0.059 | 0.00889 | 0.006 | 6.634
0.5 | 0.118 | 0.0089 | 0.006 | 13.282
1 | 0.177 | 0.0083 | 0.006 | 21.358
1.5 | 0.236 | 0.0083 | 0.005 | 28.503
2 | 0.295 | 0.00818 | 0.005 | 36.098
2.5 | 0.354 | 0.0082 | 0.005 | 43.196
3 | 0.413 | 0.00828 | 0.004 | 49.905
3.5 | 0.472 | 0.00822 | 0.004 | 57.397
4 | 0.53 | 0.00815 | 0.003 | 65.068
4.5 | 0.588 | 0.00819 | 0.003 | 71.832
5 | 0.646 | 0.00856 | 0.003 | 75.45
5.5 | 0.703 | 0.00862 | 0.002 | 81.576
6 | 0.759 | 0.00875 | 0.002 | 86.704
6.5 | 0.813 | 0.00885 | 0.001 | 91.869
7 | 0.866 | 0.00903 | 0.001 | 95.977
7.5 | 0.917 | 0.00937 | 0 | 97.912
8 | 0.966 | 0.00975 | 0 | 99.088
8.5 | 1.012 | 0.01064 | 0 | 95.152
9 | 1.05 | 0.01105 | -0.001 | 94.99
9.5 | 1.079 | 0.01132 | -0.001 | 95.24
10 | 1.099 | 0.01191 | -0.002 | 92.284
10.5 | 1.111 | 0.01274 | -0.002 | 87.244
11 | 1.103 | 0.01365 | -0.003 | 80.811
11.5 | 1.092 | 0.01472 | -0.003 | 74.21
12 | 1.069 | 0.0162 | -0.004 | 65.971
12.5 | 1.035 | 0.01842 | -0.004 | 56.202
13 | 1.01 | 0.01809 | -0.005 | 55.839
13.5 | 0.958 | 0.02209 | -0.005 | 43.373
14 | 0.9 | 0.02851 | -0.005 | 31.582
14.5 | 0.801 | 0.05824 | -0.005 | 13.753
15 | 0.746 | 0.07133 | -0.005 | 10.462
15.5 | 0.7 | 0.07864 | -0.006 | 8.906

## 132. Re 16M Mach 0.10 (2)
BIGFOIL.COM POLAR EXPORT
vr14
BOEING-VERTOL VR-14 |  |  |  | Cl Max: | 1.8155 | at alpha= | 18 | deg
XFOIL ncrit=9 |  |  |  | L/D Max: | 146.562 | at alpha= | 7 | deg
Re: | 16000000 |  |  | Cd Min: | 0.06361 | at alpha= | 20 | deg
Mach: | 0.1 |  |  | Cl=0 at alpha= | -0.71044 | deg
|  |  |  | @ Cl=0.1, Cd= | 0.0057524
|  |  |  | @ Cl=0.4, Cd= | 0.0047158
|  |  |  | @ Cl=0.6, Cd= | 0.0046527
alpha (deg) | Cl | Cd | Cm | Cl/Cd
-16 | -1.505 | 0.03561 | -0.0285 | -42.2634
-15.5 | -1.5219 | 0.02848 | -0.0229 | -53.4375
-15 | -1.5034 | 0.02435 | -0.0192 | -61.7413
-14 | -1.4412 | 0.01811 | -0.0131 | -79.5803
-13.5 | -1.4012 | 0.01633 | -0.0103 | -85.8053
-13 | -1.3551 | 0.01501 | -0.0085 | -90.2798
-12.5 | -1.3064 | 0.01392 | -0.007 | -93.8506
-12 | -1.2559 | 0.01301 | -0.0057 | -96.5334
-11.5 | -1.2046 | 0.01218 | -0.0046 | -98.8998
-11 | -1.1523 | 0.01145 | -0.0036 | -100.6376
-10.5 | -1.0995 | 0.01076 | -0.0027 | -102.184
-10 | -1.0457 | 0.01019 | -0.0019 | -102.6202
-9.5 | -0.9916 | 0.00963 | -0.0012 | -102.9699
-9 | -0.937 | 0.00912 | -0.0006 | -102.7412
-8.5 | -0.8821 | 0.00865 | -0.0001 | -101.9769
-8 | -0.8267 | 0.00822 | 0.0004 | -100.5718
-7.5 | -0.7713 | 0.00779 | 0.0008 | -99.0116
-7 | -0.7154 | 0.00745 | 0.0011 | -96.0268
-6.5 | -0.6597 | 0.00703 | 0.0014 | -93.8407
-6 | -0.6036 | 0.0067 | 0.0017 | -90.0896
-5.5 | -0.5471 | 0.00644 | 0.0019 | -84.9534
-5 | -0.4906 | 0.00618 | 0.002 | -79.3851
-4.5 | -0.4339 | 0.00597 | 0.0021 | -72.6801
-3.5 | -0.3199 | 0.00567 | 0.0021 | -56.4198
-3 | -0.2629 | 0.0056 | 0.002 | -46.9464
-2.5 | -0.2056 | 0.00556 | 0.0018 | -36.9784
-2 | -0.1482 | 0.00567 | 0.0015 | -26.1376
-1.5 | -0.0908 | 0.00576 | 0.0013 | -15.7639
-1 | -0.0333 | 0.00574 | 0.0011 | -5.8014
0 | 0.0817 | 0.00577 | 0.0007 | 14.1594
1 | 0.196 | 0.00566 | 0.0003 | 34.629
1.5 | 0.2526 | 0.00553 | 0.0002 | 45.6781
2 | 0.3084 | 0.00531 | 0.0001 | 58.0791
2.5 | 0.3639 | 0.00509 | 0.0001 | 71.4931
3 | 0.416 | 0.00455 | 0.0007 | 91.4286
3.5 | 0.4691 | 0.00435 | 0.0013 | 107.8391
4 | 0.5226 | 0.00436 | 0.002 | 119.8624
5 | 0.6363 | 0.00479 | 0.0016 | 132.8392
5.5 | 0.6989 | 0.00514 | -0.0001 | 135.9728
6 | 0.7631 | 0.00547 | -0.0021 | 139.5064
6.5 | 0.8258 | 0.0057 | -0.0038 | 144.8772
7 | 0.8867 | 0.00605 | -0.0051 | 146.562
7.5 | 0.9465 | 0.00653 | -0.0063 | 144.9464
8 | 1.0061 | 0.00692 | -0.0074 | 145.3902
8.5 | 1.0651 | 0.00728 | -0.0083 | 146.3049
9 | 1.1228 | 0.00772 | -0.009 | 145.4404
9.5 | 1.1798 | 0.0081 | -0.0096 | 145.6543
10 | 1.2356 | 0.00861 | -0.01 | 143.5075
10.5 | 1.291 | 0.00918 | -0.0103 | 140.6318
11 | 1.3452 | 0.00972 | -0.0104 | 138.3951
11.5 | 1.3922 | 0.01036 | -0.009 | 134.3822
12 | 1.4361 | 0.01137 | -0.0072 | 126.3061
12.5 | 1.4817 | 0.0122 | -0.0057 | 121.4508
13 | 1.5263 | 0.01304 | -0.0041 | 117.0475
13.5 | 1.5668 | 0.01405 | -0.0018 | 111.516
14 | 1.6073 | 0.01493 | 0.0005 | 107.6557
14.5 | 1.6479 | 0.01591 | 0.0025 | 103.5764
15 | 1.6878 | 0.01701 | 0.0044 | 99.224
15.5 | 1.7255 | 0.01822 | 0.0064 | 94.7036
16 | 1.7597 | 0.01958 | 0.0088 | 89.8723
16.5 | 1.7852 | 0.02108 | 0.0124 | 84.6869
17 | 1.7986 | 0.02297 | 0.017 | 78.3021
17.5 | 1.8094 | 0.02547 | 0.0206 | 71.0404
18 | 1.8155 | 0.02876 | 0.0232 | 63.1259
18.5 | 1.815 | 0.03319 | 0.0246 | 54.6851
19 | 1.8043 | 0.03934 | 0.0245 | 45.8643
19.5 | 1.7794 | 0.04819 | 0.0218 | 36.9247
20 | 1.7224 | 0.06361 | 0.0139 | 27.0775

## 133. Re 16M Mach 0.25 (1)
BIGFOIL.COM POLAR EXPORT
vr14
BOEING-VERTOL VR-14 |  |  |  | Cl Max: | 1.091 | at alpha= | 10 | deg
JavaFoil+Calcfoil stall+Eppler ext transition |  |  |  | L/D Max: | 98.437 | at alpha= | 8 | deg
Re: | 16000000 |  |  | Cd Min: | 0.0082 | at alpha= | 4 | deg
Mach: | 0.25 |  |  | Cl=0 at alpha= | -0.5 | deg
|  |  |  | @ Cl=0.1, Cd= | 0.0089495
|  |  |  | @ Cl=0.4, Cd= | 0.10251
|  |  |  | @ Cl=0.6, Cd= | 0.10251
alpha (deg) | Cl | Cd | Cm | Cl/Cd
-11 | -0.06 | 0.07328 | 0.006 | -0.819
-10.5 | -0.057 | 0.06917 | 0.006 | -0.827
-10 | -0.167 | 0.06559 | 0.006 | -2.545
-9.5 | -0.223 | 0.0619 | 0.006 | -3.602
-9 | -0.27 | 0.05808 | 0.006 | -4.657
-8.5 | -0.311 | 0.05455 | 0.006 | -5.709
-8 | -0.346 | 0.05134 | 0.006 | -6.732
-7.5 | -0.373 | 0.04771 | 0.006 | -7.808
-7 | -0.391 | 0.04482 | 0.006 | -8.719
-6.5 | -0.401 | 0.0418 | 0.006 | -9.585
-6 | -0.494 | 0.00961 | 0.01 | -51.341
-5.5 | -0.482 | 0.00963 | 0.01 | -50.023
-5 | -0.46 | 0.00943 | 0.01 | -48.732
-4.5 | -0.428 | 0.00941 | 0.01 | -45.494
-4 | -0.389 | 0.00923 | 0.009 | -42.096
-3.5 | -0.343 | 0.00911 | 0.009 | -37.634
-3 | -0.292 | 0.00891 | 0.009 | -32.766
-2.5 | -0.237 | 0.00921 | 0.008 | -25.764
-2 | -0.18 | 0.00904 | 0.008 | -19.915
-1.5 | -0.121 | 0.00898 | 0.008 | -13.463
-1 | -0.061 | 0.00895 | 0.007 | -6.8
-0.5 | 0 | 0.00893 | 0.007 | -0.024
0 | 0.061 | 0.00893 | 0.007 | 6.79
0.5 | 0.121 | 0.00896 | 0.006 | 13.55
1 | 0.182 | 0.00835 | 0.006 | 21.837
1.5 | 0.243 | 0.00832 | 0.006 | 29.199
2 | 0.304 | 0.00822 | 0.005 | 36.949
2.5 | 0.364 | 0.00827 | 0.005 | 44.012
3 | 0.424 | 0.00835 | 0.004 | 50.849
3.5 | 0.485 | 0.00825 | 0.004 | 58.752
4 | 0.545 | 0.0082 | 0.004 | 66.447
4.5 | 0.604 | 0.00827 | 0.003 | 73.094
5 | 0.663 | 0.00862 | 0.003 | 76.987
5.5 | 0.721 | 0.00871 | 0.002 | 82.789
6 | 0.778 | 0.00888 | 0.002 | 87.632
6.5 | 0.834 | 0.0089 | 0.001 | 93.661
7 | 0.887 | 0.00922 | 0.001 | 96.193
7.5 | 0.938 | 0.00967 | 0 | 97.06
8 | 0.986 | 0.01002 | 0 | 98.437
8.5 | 1.03 | 0.01107 | -0.001 | 93.055
9 | 1.063 | 0.01162 | -0.001 | 91.522
9.5 | 1.083 | 0.01202 | -0.001 | 90.135
10 | 1.091 | 0.01291 | -0.002 | 84.53
10.5 | 1.072 | 0.01402 | -0.002 | 76.484
11 | 1.044 | 0.01538 | -0.003 | 67.905
11.5 | 0.996 | 0.0176 | -0.003 | 56.624
12 | 0.926 | 0.02226 | -0.004 | 41.582
12.5 | 0.868 | 0.0216 | -0.004 | 40.198
13 | 0.725 | 0.05226 | -0.004 | 13.881
13.5 | 0.632 | 0.06759 | -0.004 | 9.349
14 | 0.542 | 0.07913 | -0.004 | 6.847
14.5 | 0.449 | 0.09075 | -0.004 | 4.945
15 | 0.352 | 0.10251 | -0.005 | 3.431

## 134. Re 16M Mach 0.25 (2)
BIGFOIL.COM POLAR EXPORT
vr14
BOEING-VERTOL VR-14 |  |  |  | Cl Max: | 1.722 | at alpha= | 15.5 | deg
XFOIL ncrit=9 |  |  |  | L/D Max: | 146.226 | at alpha= | 7.5 | deg
Re: | 16000000 |  |  | Cd Min: | 0.18193 | at alpha= | -14 | deg
Mach: | 0.25 |  |  | Cl=0 at alpha= | -0.71801 | deg
|  |  |  | @ Cl=0.1, Cd= | 0.005785
|  |  |  | @ Cl=0.4, Cd= | 0.0048359
|  |  |  | @ Cl=0.6, Cd= | 0.0046059
alpha (deg) | Cl | Cd | Cm | Cl/Cd
-14 | -0.6806 | 0.18193 | 0.0549 | -3.741
-13.5 | -0.666 | 0.17447 | 0.0516 | -3.8173
-13 | -0.7254 | 0.14235 | 0.0399 | -5.0959
-12.5 | -0.7166 | 0.13484 | 0.0367 | -5.3144
-12 | -0.7186 | 0.12483 | 0.0322 | -5.7566
-11.5 | -0.7174 | 0.11591 | 0.0281 | -6.1893
-11 | -0.7427 | 0.10123 | 0.0203 | -7.3368
-10.5 | -0.7575 | 0.0906 | 0.0148 | -8.3609
-10 | -0.857 | 0.06142 | -0.0124 | -13.9531
-9.5 | -0.9355 | 0.03304 | -0.0169 | -28.3142
-9 | -0.9651 | 0.01457 | -0.0103 | -66.2388
-8.5 | -0.9157 | 0.0119 | -0.0078 | -76.9496
-8 | -0.8601 | 0.01045 | -0.006 | -82.3062
-7.5 | -0.8028 | 0.00938 | -0.0045 | -85.5864
-7 | -0.7441 | 0.00864 | -0.0033 | -86.1227
-6.5 | -0.6857 | 0.0079 | -0.0021 | -86.7975
-6 | -0.6269 | 0.00732 | -0.0012 | -85.6421
-5.5 | -0.5676 | 0.00689 | -0.0005 | -82.3803
-5 | -0.5087 | 0.00645 | 0.0002 | -78.8682
-4.5 | -0.4495 | 0.00614 | 0.0007 | -73.2085
-4 | -0.39 | 0.00591 | 0.001 | -65.9898
-3 | -0.2712 | 0.00568 | 0.0013 | -47.7465
-2.5 | -0.2119 | 0.0056 | 0.0013 | -37.8393
-2 | -0.1524 | 0.0057 | 0.0011 | -26.7368
-1.5 | -0.093 | 0.00578 | 0.001 | -16.09
-1 | -0.0335 | 0.00576 | 0.0008 | -5.816
-0.5 | 0.0259 | 0.00579 | 0.0007 | 4.4732
0 | 0.0853 | 0.00579 | 0.0005 | 14.7323
0.5 | 0.1446 | 0.00577 | 0.0003 | 25.0607
1 | 0.2033 | 0.00567 | 0.0002 | 35.8554
1.5 | 0.2616 | 0.00555 | 0.0001 | 47.1351
2 | 0.3192 | 0.00533 | 0.0001 | 59.8874
2.5 | 0.3763 | 0.00508 | 0.0001 | 74.0748
3 | 0.4297 | 0.00453 | 0.0009 | 94.8565
3.5 | 0.4846 | 0.00438 | 0.0017 | 110.6393
4 | 0.5404 | 0.00442 | 0.0024 | 122.2624
4.5 | 0.6013 | 0.00461 | 0.0019 | 130.4338
5 | 0.6587 | 0.00485 | 0.0022 | 135.8144
5.5 | 0.7251 | 0.00527 | 0.0003 | 137.5901
6 | 0.7922 | 0.00558 | -0.0015 | 141.9713
6.5 | 0.8573 | 0.00588 | -0.0029 | 145.7993
7 | 0.9208 | 0.00631 | -0.004 | 145.9271
7.5 | 0.9841 | 0.00673 | -0.0049 | 146.2259
8 | 1.0469 | 0.00718 | -0.0056 | 145.8078
8.5 | 1.1089 | 0.00764 | -0.0061 | 145.144
9 | 1.1704 | 0.00805 | -0.0063 | 145.3913
9.5 | 1.2305 | 0.0086 | -0.0063 | 143.0814
10 | 1.2904 | 0.00917 | -0.0062 | 140.7197
10.5 | 1.3499 | 0.00984 | -0.0059 | 137.185
11 | 1.4023 | 0.01098 | -0.0043 | 127.714
11.5 | 1.4503 | 0.01189 | -0.0017 | 121.9765
12 | 1.4989 | 0.01285 | 0.0008 | 116.6459
12.5 | 1.5464 | 0.01388 | 0.0035 | 111.4121
13 | 1.5902 | 0.01501 | 0.0068 | 105.9427
13.5 | 1.6298 | 0.01632 | 0.0107 | 99.8652
14 | 1.6676 | 0.0179 | 0.0145 | 93.162
14.5 | 1.7009 | 0.01982 | 0.0185 | 85.8174
15 | 1.7183 | 0.02205 | 0.0242 | 77.9274
15.5 | 1.722 | 0.02516 | 0.0298 | 68.442
16 | 1.7188 | 0.0296 | 0.0332 | 58.0676
16.5 | 1.7035 | 0.03619 | 0.034 | 47.071
17 | 1.6706 | 0.04623 | 0.0306 | 36.1367
17.5 | 1.5991 | 0.06473 | 0.0189 | 24.7042
18 | 1.4681 | 0.09308 | 0.0026 | 15.7725
18.5 | 1.3469 | 0.11924 | -0.0121 | 11.2957
19 | 1.2637 | 0.14161 | -0.0252 | 8.9238
19.5 | 1.2045 | 0.16147 | -0.0373 | 7.4596
20 | 1.1681 | 0.17806 | -0.0477 | 6.5601

## 135. Re 16M Mach 0.50 (1)
BIGFOIL.COM POLAR EXPORT
vr14
BOEING-VERTOL VR-14 |  |  |  | Cl Max: | 1.116 | at alpha= | 20 | deg
JavaFoil+Calcfoil stall+Eppler ext transition |  |  |  | L/D Max: | 92.098 | at alpha= | 6.5 | deg
Re: | 16000000 |  |  | Cd Min: | 0.00842 | at alpha= | 2 | deg
Mach: | 0.5 |  |  | Cl=0 at alpha= | -0.5 | deg
|  |  |  | @ Cl=0.1, Cd= | 0.0091194
|  |  |  | @ Cl=0.4, Cd= | 0.0084918
|  |  |  | @ Cl=0.6, Cd= | 0.0084821
alpha (deg) | Cl | Cd | Cm | Cl/Cd
-20 | -1.047 | 0.17234 | 0.009 | -6.073
-19.5 | -1.02 | 0.16575 | 0.009 | -6.155
-19 | -0.994 | 0.15505 | 0.009 | -6.412
-18.5 | -0.968 | 0.14835 | 0.009 | -6.527
-18 | -0.943 | 0.13796 | 0.009 | -6.835
-17.5 | -0.915 | 0.13895 | 0.009 | -6.586
-17 | -0.891 | 0.12594 | 0.009 | -7.074
-16.5 | -0.866 | 0.1156 | 0.009 | -7.493
-16 | -0.843 | 0.10541 | 0.009 | -8.001
-15.5 | -0.832 | 0.08564 | 0.011 | -9.712
-15 | -0.837 | 0.05817 | 0.012 | -14.394
-14.5 | -0.758 | 0.09827 | 0.008 | -7.712
-14 | -0.739 | 0.08442 | 0.009 | -8.759
-13.5 | -0.733 | 0.06412 | 0.011 | -11.437
-13 | -0.818 | 0.01634 | 0.014 | -50.053
-12.5 | -0.803 | 0.01442 | 0.015 | -55.718
-12 | -0.624 | 0.07798 | 0.008 | -7.997
-11.5 | -0.603 | 0.06803 | 0.009 | -8.858
-11 | -0.614 | 0.03909 | 0.011 | -15.699
-10.5 | -0.672 | 0.01273 | 0.014 | -52.774
-10 | -0.518 | 0.06165 | 0.008 | -8.402
-9.5 | -0.488 | 0.06285 | 0.007 | -7.769
-9 | -0.572 | 0.01181 | 0.013 | -48.487
-8.5 | -0.539 | 0.01126 | 0.013 | -47.902
-8 | -0.506 | 0.0112 | 0.013 | -45.166
-7.5 | -0.472 | 0.01084 | 0.012 | -43.578
-7 | -0.357 | 0.04358 | 0.007 | -8.187
-6.5 | -0.328 | 0.04255 | 0.006 | -7.708
-6 | -0.3 | 0.04176 | 0.006 | -7.185
-5.5 | -0.273 | 0.04048 | 0.006 | -6.734
-5 | -0.245 | 0.03915 | 0.005 | -6.265
-4.5 | -0.218 | 0.03748 | 0.005 | -5.822
-4 | -0.192 | 0.0348 | 0.005 | -5.504
-3.5 | -0.325 | 0.00951 | 0.01 | -34.179
-3 | -0.307 | 0.0093 | 0.01 | -32.969
-2.5 | -0.258 | 0.00957 | 0.009 | -26.978
-2 | -0.199 | 0.00942 | 0.009 | -21.112
-1.5 | -0.135 | 0.00924 | 0.009 | -14.572
-1 | -0.068 | 0.00915 | 0.008 | -7.417
-0.5 | 0 | 0.00909 | 0.008 | -0.027
0 | 0.068 | 0.00911 | 0.007 | 7.432
0.5 | 0.136 | 0.00913 | 0.007 | 14.867
1 | 0.204 | 0.00916 | 0.007 | 22.233
1.5 | 0.271 | 0.00853 | 0.006 | 31.837
2 | 0.339 | 0.00842 | 0.006 | 40.294
2.5 | 0.407 | 0.0085 | 0.005 | 47.829
3 | 0.474 | 0.00851 | 0.005 | 55.721
3.5 | 0.541 | 0.0085 | 0.004 | 63.638
4 | 0.607 | 0.00848 | 0.004 | 71.599
4.5 | 0.673 | 0.00893 | 0.003 | 75.368
5 | 0.738 | 0.00907 | 0.003 | 81.366
5.5 | 0.801 | 0.00928 | 0.003 | 86.289
6 | 0.861 | 0.00942 | 0.002 | 91.361
6.5 | 0.917 | 0.00996 | 0.002 | 92.098
7 | 0.967 | 0.01058 | 0.001 | 91.398
7.5 | 1.005 | 0.01128 | 0 | 89.109
8 | 1.016 | 0.01351 | 0 | 75.184
8.5 | 0.989 | 0.0156 | -0.001 | 63.394
9 | 0.555 | 0.0406 | -0.001 | 13.658
9.5 | 0.64 | 0.02054 | -0.002 | 31.144
10 | 0.668 | 0.02208 | -0.002 | 30.237
10.5 | 0.676 | 0.03015 | -0.002 | 22.431
11 | 0.689 | 0.03833 | -0.003 | 17.977
11.5 | 0.717 | 0.04044 | -0.003 | 17.728
12 | 0.701 | 0.07077 | -0.003 | 9.908
12.5 | 0.733 | 0.06926 | -0.004 | 10.589
13 | 0.773 | 0.06376 | -0.004 | 12.119
13.5 | 0.788 | 0.07681 | -0.004 | 10.261
14 | 0.804 | 0.09252 | -0.005 | 8.692
14.5 | 0.827 | 0.10304 | -0.005 | 8.026
15 | 0.848 | 0.11793 | -0.005 | 7.194
15.5 | 0.875 | 0.12681 | -0.005 | 6.902
16 | 0.9 | 0.14342 | -0.006 | 6.274
16.5 | 0.927 | 0.14802 | -0.006 | 6.266
17 | 0.955 | 0.15202 | -0.006 | 6.283
17.5 | 0.98 | 0.16753 | -0.007 | 5.851
18 | 1.007 | 0.17369 | -0.007 | 5.795
18.5 | 1.034 | 0.18227 | -0.008 | 5.675
19 | 1.062 | 0.18368 | -0.008 | 5.783
19.5 | 1.09 | 0.18586 | -0.009 | 5.862
20 | 1.116 | 0.19736 | -0.009 | 5.656

## 136. Re 16M Mach 0.50 (2)
BIGFOIL.COM POLAR EXPORT
vr14
BOEING-VERTOL VR-14 |  |  |  | Cl Max: | 1.4532 | at alpha= | 9.5 | deg
XFOIL ncrit=9 |  |  |  | L/D Max: | 151.487 | at alpha= | 6 | deg
Re: | 16000000 |  |  | Cd Min: | 0.02127 | at alpha= | 10 | deg
Mach: | 0.5 |  |  | Cl=0 at alpha= | -99 | deg
|  |  |  | @ Cl=0.1, Cd= | 0.00588
|  |  |  | @ Cl=0.4, Cd= | 0.0052803
|  |  |  | @ Cl=0.6, Cd= | 0.0046128
alpha (deg) | Cl | Cd | Cm | Cl/Cd
0.5 | 0.1694 | 0.00588 | -0.0004 | 28.8095
1 | 0.2365 | 0.00582 | -0.0004 | 40.6357
1.5 | 0.3026 | 0.00568 | -0.0002 | 53.2746
2 | 0.368 | 0.00544 | 0.0001 | 67.6471
2.5 | 0.4321 | 0.00512 | 0.0006 | 84.3945
3 | 0.4897 | 0.00447 | 0.0027 | 109.5526
3.5 | 0.5534 | 0.00448 | 0.0041 | 123.5268
4 | 0.6236 | 0.00468 | 0.0042 | 133.2479
4.5 | 0.6949 | 0.00493 | 0.0043 | 140.9533
5 | 0.7666 | 0.00538 | 0.0045 | 142.4907
5.5 | 0.8474 | 0.00579 | 0.0032 | 146.3558
6 | 0.9271 | 0.00612 | 0.0028 | 151.4869
6.5 | 1.005 | 0.00672 | 0.003 | 149.5536
7 | 1.0845 | 0.00723 | 0.0036 | 150
7.5 | 1.1649 | 0.00779 | 0.0048 | 149.5379
8 | 1.2455 | 0.00842 | 0.0067 | 147.9216
8.5 | 1.3276 | 0.00905 | 0.0094 | 146.6961
9 | 1.4103 | 0.01006 | 0.0133 | 140.1889
9.5 | 1.4532 | 0.0154 | 0.0214 | 94.3636
10 | 1.425 | 0.02127 | 0.0345 | 66.9958

## 137. Re 18M Mach 0.00 (1)
BIGFOIL.COM POLAR EXPORT
vr14
BOEING-VERTOL VR-14 |  |  |  | Cl Max: | 1.114 | at alpha= | 10.5 | deg
JavaFoil+Calcfoil stall+Eppler ext transition |  |  |  | L/D Max: | 100.34 | at alpha= | 8 | deg
Re: | 18000000 |  |  | Cd Min: | 0.00817 | at alpha= | 2 | deg
Mach: | 0 |  |  | Cl=0 at alpha= | -0.5 | deg
|  |  |  | @ Cl=0.1, Cd= | 0.0087969
|  |  |  | @ Cl=0.4, Cd= | 0.0082243
|  |  |  | @ Cl=0.6, Cd= | 0.00853
alpha (deg) | Cl | Cd | Cm | Cl/Cd
-12.5 | -0.356 | 0.08122 | 0.006 | -4.382
-12 | -0.373 | 0.07692 | 0.006 | -4.848
-11.5 | -0.389 | 0.07385 | 0.006 | -5.273
-11 | -0.406 | 0.06962 | 0.006 | -5.825
-10.5 | -0.421 | 0.06607 | 0.006 | -6.367
-10 | -0.434 | 0.06223 | 0.006 | -6.979
-9.5 | -0.446 | 0.05876 | 0.006 | -7.593
-9 | -0.456 | 0.05476 | 0.006 | -8.325
-8.5 | -0.462 | 0.05134 | 0.006 | -9.006
-8 | -0.466 | 0.0477 | 0.006 | -9.763
-7.5 | -0.571 | 0.00999 | 0.011 | -57.128
-7 | -0.562 | 0.00992 | 0.011 | -56.715
-6.5 | -0.548 | 0.00974 | 0.01 | -56.235
-6 | -0.527 | 0.00956 | 0.01 | -55.111
-5.5 | -0.5 | 0.00953 | 0.01 | -52.443
-5 | -0.466 | 0.00934 | 0.01 | -49.938
-4.5 | -0.428 | 0.00918 | 0.009 | -46.572
-4 | -0.384 | 0.00905 | 0.009 | -42.434
-3.5 | -0.336 | 0.00886 | 0.009 | -37.942
-3 | -0.285 | 0.00913 | 0.008 | -31.178
-2.5 | -0.231 | 0.00906 | 0.008 | -25.453
-2 | -0.175 | 0.00891 | 0.008 | -19.589
-1.5 | -0.117 | 0.00886 | 0.007 | -13.227
-1 | -0.059 | 0.00882 | 0.007 | -6.682
-0.5 | 0 | 0.00879 | 0.007 | -0.024
0 | 0.059 | 0.00879 | 0.006 | 6.679
0.5 | 0.118 | 0.0088 | 0.006 | 13.368
1 | 0.176 | 0.00828 | 0.006 | 21.3
1.5 | 0.235 | 0.00828 | 0.005 | 28.422
2 | 0.294 | 0.00817 | 0.005 | 35.971
2.5 | 0.353 | 0.0082 | 0.005 | 42.978
3 | 0.411 | 0.00823 | 0.004 | 49.926
3.5 | 0.469 | 0.0083 | 0.004 | 56.595
4 | 0.528 | 0.00824 | 0.003 | 64.036
4.5 | 0.585 | 0.00853 | 0.003 | 68.618
5 | 0.643 | 0.00853 | 0.003 | 75.394
5.5 | 0.699 | 0.00865 | 0.002 | 80.872
6 | 0.755 | 0.00873 | 0.002 | 86.49
6.5 | 0.81 | 0.00882 | 0.001 | 91.73
7 | 0.863 | 0.00925 | 0.001 | 93.243
7.5 | 0.913 | 0.00923 | 0 | 99.009
8 | 0.962 | 0.00959 | 0 | 100.34
8.5 | 1.008 | 0.0104 | 0 | 97.002
9 | 1.047 | 0.0108 | -0.001 | 96.912
9.5 | 1.077 | 0.01124 | -0.001 | 95.796
10 | 1.099 | 0.01157 | -0.002 | 94.967
10.5 | 1.114 | 0.01228 | -0.002 | 90.675
11 | 1.113 | 0.01114 | -0.003 | 99.9
11.5 | 1.104 | 0.01409 | -0.003 | 78.357
12 | 1.087 | 0.01531 | -0.004 | 71.016
12.5 | 1.06 | 0.01705 | -0.004 | 62.148
13 | 1.023 | 0.01977 | -0.005 | 51.736
13.5 | 0.976 | 0.02451 | -0.005 | 39.814
14 | 0.923 | 0.03189 | -0.005 | 28.93
14.5 | 0.856 | 0.04668 | -0.005 | 18.344
15 | 0.798 | 0.06226 | -0.006 | 12.814
15.5 | 0.752 | 0.07161 | -0.006 | 10.503

## 138. Re 18M Mach 0.00 (2)
BIGFOIL.COM POLAR EXPORT
vr14
BOEING-VERTOL VR-14 |  |  |  | Cl Max: | 1.8532 | at alpha= | 19 | deg
XFOIL ncrit=9 |  |  |  | L/D Max: | 148.561 | at alpha= | 8.5 | deg
Re: | 18000000 |  |  | Cd Min: | 0.04398 | at alpha= | 20 | deg
Mach: | 0 |  |  | Cl=0 at alpha= | -0.70542 | deg
|  |  |  | @ Cl=0.1, Cd= | 0.0056766
|  |  |  | @ Cl=0.4, Cd= | 0.0047593
|  |  |  | @ Cl=0.6, Cd= | 0.0045679
alpha (deg) | Cl | Cd | Cm | Cl/Cd
-19 | -1.6538 | 0.04081 | -0.038 | -40.5244
-18.5 | -1.6894 | 0.03425 | -0.0347 | -49.3255
-18 | -1.7067 | 0.03067 | -0.0272 | -55.6472
-17.5 | -1.694 | 0.02767 | -0.0229 | -61.2215
-17 | -1.6702 | 0.02518 | -0.0197 | -66.3304
-16.5 | -1.6397 | 0.02304 | -0.0169 | -71.1675
-16 | -1.6046 | 0.02116 | -0.0146 | -75.8318
-15.5 | -1.5707 | 0.01884 | -0.0121 | -83.3705
-15 | -1.529 | 0.01736 | -0.0104 | -88.076
-14.5 | -1.4846 | 0.01607 | -0.009 | -92.3833
-14 | -1.4425 | 0.01501 | -0.0068 | -96.1026
-13.5 | -1.3959 | 0.01405 | -0.0054 | -99.3523
-13 | -1.3474 | 0.01321 | -0.0043 | -101.9985
-12.5 | -1.2979 | 0.01244 | -0.0033 | -104.3328
-12 | -1.2474 | 0.01174 | -0.0025 | -106.2521
-11.5 | -1.1962 | 0.01108 | -0.0017 | -107.9603
-11 | -1.1443 | 0.01049 | -0.001 | -109.0848
-10.5 | -1.0919 | 0.00992 | -0.0004 | -110.0706
-10 | -1.0387 | 0.00944 | 0.0001 | -110.0318
-9.5 | -0.9851 | 0.00896 | 0.0006 | -109.9442
-9 | -0.9312 | 0.00851 | 0.001 | -109.4242
-8.5 | -0.8768 | 0.00811 | 0.0013 | -108.1134
-8 | -0.822 | 0.00774 | 0.0016 | -106.2016
-7.5 | -0.7671 | 0.00738 | 0.0019 | -103.9431
-7 | -0.7117 | 0.00707 | 0.0021 | -100.6648
-6.5 | -0.6564 | 0.00672 | 0.0023 | -97.6786
-6 | -0.6006 | 0.00644 | 0.0024 | -93.2609
-5.5 | -0.5445 | 0.00624 | 0.0024 | -87.2596
-5 | -0.4883 | 0.00604 | 0.0025 | -80.8444
-4.5 | -0.4319 | 0.00587 | 0.0024 | -73.5775
-4 | -0.3752 | 0.00577 | 0.0023 | -65.026
-3.5 | -0.3186 | 0.00567 | 0.0023 | -56.1905
-3 | -0.2619 | 0.00558 | 0.0021 | -46.9355
-2.5 | -0.205 | 0.00555 | 0.002 | -36.9369
-2 | -0.148 | 0.00565 | 0.0017 | -26.1947
-1.5 | -0.0908 | 0.00568 | 0.0014 | -15.9859
-1 | -0.0337 | 0.00567 | 0.0012 | -5.9436
-0.5 | 0.0235 | 0.00569 | 0.001 | 4.1301
0 | 0.0808 | 0.00568 | 0.0008 | 14.2254
0.5 | 0.1379 | 0.00567 | 0.0005 | 24.321
1 | 0.1946 | 0.00559 | 0.0004 | 34.8122
1.5 | 0.251 | 0.0055 | 0.0002 | 45.6364
2 | 0.3068 | 0.0053 | 0.0001 | 57.8868
3 | 0.4154 | 0.00467 | 0.0003 | 88.9507
3.5 | 0.4693 | 0.00447 | 0.0006 | 104.9888
4 | 0.5227 | 0.00439 | 0.0011 | 119.0661
4.5 | 0.5764 | 0.00445 | 0.0016 | 129.5281
6 | 0.7526 | 0.00533 | -0.0009 | 141.2008
6.5 | 0.8155 | 0.00556 | -0.0028 | 146.6727
7 | 0.8761 | 0.00592 | -0.0042 | 147.9899
7.5 | 0.9356 | 0.00636 | -0.0055 | 147.1069
8 | 0.9947 | 0.00674 | -0.0066 | 147.5816
8.5 | 1.0533 | 0.00709 | -0.0077 | 148.5614
9 | 1.1108 | 0.0075 | -0.0085 | 148.1067
9.5 | 1.1674 | 0.00786 | -0.0092 | 148.5242
10 | 1.2227 | 0.00835 | -0.0097 | 146.4311
10.5 | 1.2772 | 0.00889 | -0.0101 | 143.667
11 | 1.332 | 0.00939 | -0.0106 | 141.853
11.5 | 1.3838 | 0.01001 | -0.0105 | 138.2418
12 | 1.4272 | 0.01092 | -0.0088 | 130.696
12.5 | 1.4725 | 0.01172 | -0.0075 | 125.6399
13 | 1.5177 | 0.01245 | -0.0063 | 121.9036
15 | 1.6803 | 0.01598 | 0.0012 | 105.1502
15.5 | 1.7197 | 0.01702 | 0.0028 | 101.04
16 | 1.7569 | 0.01816 | 0.0046 | 96.7456
16.5 | 1.7907 | 0.01942 | 0.0067 | 92.2091
17 | 1.8159 | 0.0208 | 0.0101 | 87.3029
17.5 | 1.8301 | 0.02255 | 0.0145 | 81.1574
18 | 1.8426 | 0.02479 | 0.0178 | 74.3284
18.5 | 1.8508 | 0.02772 | 0.0205 | 66.7677
19 | 1.8532 | 0.03159 | 0.0222 | 58.6641
19.5 | 1.8485 | 0.03672 | 0.0226 | 50.3404
20 | 1.8313 | 0.04398 | 0.0214 | 41.6394

## 139. Re 18M Mach 0.10 (1)
BIGFOIL.COM POLAR EXPORT
vr14
BOEING-VERTOL VR-14 |  |  |  | Cl Max: | 1.111 | at alpha= | 10.5 | deg
JavaFoil+Calcfoil stall+Eppler ext transition |  |  |  | L/D Max: | 100.36 | at alpha= | 8 | deg
Re: | 18000000 |  |  | Cd Min: | 0.00818 | at alpha= | 2 | deg
Mach: | 0.1 |  |  | Cl=0 at alpha= | -0.5 | deg
|  |  |  | @ Cl=0.1, Cd= | 0.0088178
|  |  |  | @ Cl=0.4, Cd= | 0.0082334
|  |  |  | @ Cl=0.6, Cd= | 0.0085383
alpha (deg) | Cl | Cd | Cm | Cl/Cd
-12 | -0.336 | 0.07765 | 0.006 | -4.332
-11.5 | -0.356 | 0.07426 | 0.006 | -4.787
-11 | -0.375 | 0.07026 | 0.006 | -5.331
-10.5 | -0.393 | 0.066 | 0.006 | -5.951
-10 | -0.41 | 0.06282 | 0.006 | -6.52
-9.5 | -0.425 | 0.05926 | 0.006 | -7.165
-9 | -0.438 | 0.05518 | 0.006 | -7.929
-8.5 | -0.448 | 0.05131 | 0.006 | -8.721
-8 | -0.453 | 0.04848 | 0.006 | -9.344
-7.5 | -0.458 | 0.04305 | 0.007 | -10.637
-7 | -0.554 | 0.00992 | 0.011 | -55.885
-6.5 | -0.542 | 0.00976 | 0.01 | -55.568
-6 | -0.524 | 0.0096 | 0.01 | -54.517
-5.5 | -0.498 | 0.00955 | 0.01 | -52.14
-5 | -0.466 | 0.00936 | 0.01 | -49.759
-4.5 | -0.428 | 0.0092 | 0.009 | -46.521
-4 | -0.385 | 0.00906 | 0.009 | -42.451
-3.5 | -0.337 | 0.00887 | 0.009 | -38.011
-3 | -0.286 | 0.00914 | 0.008 | -31.282
-2.5 | -0.232 | 0.00907 | 0.008 | -25.537
-2 | -0.175 | 0.00892 | 0.008 | -19.667
-1.5 | -0.118 | 0.00886 | 0.007 | -13.303
-1 | -0.059 | 0.00883 | 0.007 | -6.709
-0.5 | 0 | 0.0088 | 0.007 | -0.024
0 | 0.059 | 0.00879 | 0.006 | 6.71
0.5 | 0.118 | 0.00883 | 0.006 | 13.395
1 | 0.177 | 0.00829 | 0.006 | 21.388
1.5 | 0.236 | 0.00828 | 0.005 | 28.555
2 | 0.295 | 0.00818 | 0.005 | 36.136
2.5 | 0.354 | 0.00821 | 0.005 | 43.169
3 | 0.413 | 0.00824 | 0.004 | 50.141
3.5 | 0.472 | 0.0083 | 0.004 | 56.831
4 | 0.53 | 0.00824 | 0.003 | 64.32
4.5 | 0.588 | 0.00853 | 0.003 | 68.953
5 | 0.646 | 0.00857 | 0.003 | 75.375
5.5 | 0.703 | 0.00866 | 0.002 | 81.149
6 | 0.759 | 0.00874 | 0.002 | 86.793
6.5 | 0.813 | 0.00884 | 0.001 | 91.966
7 | 0.866 | 0.00928 | 0.001 | 93.34
7.5 | 0.917 | 0.00926 | 0 | 99.053
8 | 0.966 | 0.00963 | 0 | 100.36
8.5 | 1.012 | 0.01049 | 0 | 96.491
9 | 1.05 | 0.01091 | -0.001 | 96.275
9.5 | 1.079 | 0.01136 | -0.001 | 94.978
10 | 1.099 | 0.01171 | -0.002 | 93.89
10.5 | 1.111 | 0.0125 | -0.002 | 88.882
11 | 1.104 | 0.0134 | -0.003 | 82.384
11.5 | 1.093 | 0.01442 | -0.003 | 75.827
12 | 1.071 | 0.01577 | -0.004 | 67.943
12.5 | 1.038 | 0.01782 | -0.004 | 58.251
13 | 0.992 | 0.02149 | -0.005 | 46.169
13.5 | 0.94 | 0.02715 | -0.005 | 34.617
14 | 0.874 | 0.03839 | -0.005 | 22.769
14.5 | 0.807 | 0.05431 | -0.005 | 14.858
15 | 0.749 | 0.06869 | -0.005 | 10.907
15.5 | 0.701 | 0.0778 | -0.006 | 9.011

## 140. Re 18M Mach 0.10 (2)
BIGFOIL.COM POLAR EXPORT
vr14
BOEING-VERTOL VR-14 |  |  |  | Cl Max: | 1.8345 | at alpha= | 18.5 | deg
XFOIL ncrit=9 |  |  |  | L/D Max: | 148.406 | at alpha= | 8.5 | deg
Re: | 18000000 |  |  | Cd Min: | 0.16478 | at alpha= | -15.5 | deg
Mach: | 0.1 |  |  | Cl=0 at alpha= | -0.70696 | deg
|  |  |  | @ Cl=0.1, Cd= | 0.0056768
|  |  |  | @ Cl=0.4, Cd= | 0.0048278
|  |  |  | @ Cl=0.6, Cd= | 0.0045652
alpha (deg) | Cl | Cd | Cm | Cl/Cd
-17 | -1.4658 | 0.04556 | -0.0367 | -32.173
-16.5 | -1.5472 | 0.03574 | -0.0308 | -43.2904
-16 | -1.5645 | 0.0294 | -0.0249 | -53.2143
-15.5 | -0.8075 | 0.16478 | 0.0507 | -4.9005
-15 | -0.8013 | 0.1568 | 0.0469 | -5.1103
-14 | -0.8715 | 0.12076 | 0.0287 | -7.2168
-13.5 | -1.4063 | 0.0158 | -0.0096 | -89.0063
-13 | -1.3595 | 0.01447 | -0.0079 | -93.953
-12.5 | -1.3106 | 0.01338 | -0.0064 | -97.9522
-12 | -1.2598 | 0.01248 | -0.0052 | -100.9455
-11.5 | -1.2082 | 0.01169 | -0.004 | -103.3533
-11 | -1.1556 | 0.01099 | -0.0031 | -105.1501
-10.5 | -1.1024 | 0.01033 | -0.0022 | -106.7183
-10 | -1.0484 | 0.00978 | -0.0015 | -107.1984
-9.5 | -0.9941 | 0.00924 | -0.0008 | -107.5866
-9 | -0.9393 | 0.00875 | -0.0002 | -107.3486
-8.5 | -0.8842 | 0.0083 | 0.0003 | -106.5301
-8 | -0.8287 | 0.00791 | 0.0007 | -104.7661
-7.5 | -0.7731 | 0.00752 | 0.0011 | -102.8059
-7 | -0.7171 | 0.00718 | 0.0014 | -99.8747
-6.5 | -0.6612 | 0.0068 | 0.0017 | -97.2353
-6 | -0.6049 | 0.00651 | 0.0019 | -92.9186
-5.5 | -0.5482 | 0.00628 | 0.0021 | -87.293
-5 | -0.4916 | 0.00607 | 0.0022 | -80.9885
-4 | -0.3776 | 0.00578 | 0.0022 | -65.3287
-3.5 | -0.3205 | 0.00569 | 0.0021 | -56.3269
-3 | -0.2634 | 0.00559 | 0.002 | -47.1199
-2.5 | -0.2062 | 0.00555 | 0.0019 | -37.1532
-2 | -0.1487 | 0.00566 | 0.0016 | -26.2721
-1.5 | -0.0912 | 0.00569 | 0.0014 | -16.0281
-1 | -0.0337 | 0.00567 | 0.0012 | -5.9436
-0.5 | 0.0238 | 0.00569 | 0.001 | 4.1828
0 | 0.0814 | 0.00568 | 0.0007 | 14.331
0.5 | 0.1389 | 0.00567 | 0.0005 | 24.4974
1 | 0.1959 | 0.0056 | 0.0003 | 34.9821
1.5 | 0.2526 | 0.00551 | 0.0002 | 45.8439
2 | 0.3087 | 0.0053 | 0.0001 | 58.2453
2.5 | 0.3648 | 0.00514 | 0 | 70.9728
3 | 0.4178 | 0.00467 | 0.0004 | 89.4647
3.5 | 0.4721 | 0.00447 | 0.0007 | 105.6152
4 | 0.5258 | 0.0044 | 0.0012 | 119.5
4.5 | 0.5801 | 0.00446 | 0.0017 | 130.0673
5.5 | 0.6936 | 0.00506 | 0.0012 | 137.0751
6 | 0.7578 | 0.00535 | -0.0008 | 141.6449
6.5 | 0.8212 | 0.00559 | -0.0027 | 146.9052
7 | 0.8822 | 0.00598 | -0.004 | 147.5251
7.5 | 0.9423 | 0.0064 | -0.0052 | 147.2344
8 | 1.0019 | 0.00679 | -0.0063 | 147.5552
8.5 | 1.0611 | 0.00715 | -0.0073 | 148.4056
9 | 1.1192 | 0.00756 | -0.0081 | 148.0423
9.5 | 1.1764 | 0.00794 | -0.0087 | 148.1612
10 | 1.2324 | 0.00843 | -0.0091 | 146.1922
10.5 | 1.2876 | 0.009 | -0.0094 | 143.0667
11 | 1.3428 | 0.00958 | -0.0098 | 140.167
11.5 | 1.3948 | 0.01021 | -0.0095 | 136.6112
12 | 1.4381 | 0.01123 | -0.0075 | 128.0588
12.5 | 1.4844 | 0.01199 | -0.0061 | 123.8032
13 | 1.5293 | 0.01283 | -0.0045 | 119.1972
14 | 1.6116 | 0.01458 | -0.0001 | 110.535
14.5 | 1.6524 | 0.01552 | 0.0019 | 106.4691
15 | 1.6927 | 0.01656 | 0.0038 | 102.2162
15.5 | 1.7313 | 0.01772 | 0.0058 | 97.7032
16 | 1.7669 | 0.01901 | 0.008 | 92.9458
16.5 | 1.7972 | 0.02045 | 0.0108 | 87.8826
17 | 1.8118 | 0.02215 | 0.0157 | 81.7968
17.5 | 1.8241 | 0.02442 | 0.0195 | 74.697
18 | 1.8323 | 0.02738 | 0.0225 | 66.9211
18.5 | 1.8345 | 0.03133 | 0.0244 | 58.5541
19 | 1.8278 | 0.03676 | 0.0249 | 49.7225
19.5 | 1.8097 | 0.0443 | 0.0234 | 40.851
20 | 1.7677 | 0.05647 | 0.018 | 31.3033

## 141. Re 18M Mach 0.25 (1)
BIGFOIL.COM POLAR EXPORT
vr14
BOEING-VERTOL VR-14 |  |  |  | Cl Max: | 1.091 | at alpha= | 10 | deg
JavaFoil+Calcfoil stall+Eppler ext transition |  |  |  | L/D Max: | 99.306 | at alpha= | 8 | deg
Re: | 18000000 |  |  | Cd Min: | 0.0082 | at alpha= | 2 | deg
Mach: | 0.25 |  |  | Cl=0 at alpha= | -0.5 | deg
|  |  |  | @ Cl=0.1, Cd= | 0.008856
|  |  |  | @ Cl=0.4, Cd= | 0.10106
|  |  |  | @ Cl=0.6, Cd= | 0.10106
alpha (deg) | Cl | Cd | Cm | Cl/Cd
-11 | -0.06 | 0.07246 | 0.006 | -0.829
-10.5 | -0.057 | 0.06855 | 0.006 | -0.835
-10 | -0.167 | 0.06518 | 0.006 | -2.561
-9.5 | -0.223 | 0.06161 | 0.006 | -3.62
-9 | -0.271 | 0.05779 | 0.006 | -4.682
-8.5 | -0.311 | 0.05426 | 0.006 | -5.741
-8 | -0.346 | 0.05079 | 0.006 | -6.808
-7.5 | -0.373 | 0.04736 | 0.006 | -7.871
-7 | -0.391 | 0.04456 | 0.006 | -8.777
-6.5 | -0.402 | 0.04103 | 0.006 | -9.789
-6 | -0.494 | 0.00965 | 0.01 | -51.146
-5.5 | -0.482 | 0.00955 | 0.01 | -50.445
-5 | -0.46 | 0.00952 | 0.01 | -48.261
-4.5 | -0.428 | 0.00932 | 0.01 | -45.921
-4 | -0.389 | 0.00916 | 0.009 | -42.445
-3.5 | -0.343 | 0.009 | 0.009 | -38.08
-3 | -0.292 | 0.00923 | 0.009 | -31.628
-2.5 | -0.237 | 0.00912 | 0.008 | -26.009
-2 | -0.18 | 0.00896 | 0.008 | -20.077
-1.5 | -0.121 | 0.00891 | 0.008 | -13.582
-1 | -0.061 | 0.00886 | 0.007 | -6.866
-0.5 | 0 | 0.00884 | 0.007 | -0.025
0 | 0.061 | 0.00883 | 0.007 | 6.864
0.5 | 0.121 | 0.00887 | 0.006 | 13.693
1 | 0.182 | 0.00834 | 0.006 | 21.857
1.5 | 0.243 | 0.00833 | 0.006 | 29.167
2 | 0.304 | 0.0082 | 0.005 | 37.024
2.5 | 0.364 | 0.00824 | 0.005 | 44.183
3 | 0.424 | 0.00831 | 0.004 | 51.068
3.5 | 0.485 | 0.00837 | 0.004 | 57.888
4 | 0.545 | 0.00831 | 0.004 | 65.511
4.5 | 0.604 | 0.00857 | 0.003 | 70.47
5 | 0.663 | 0.00864 | 0.003 | 76.795
5.5 | 0.721 | 0.00876 | 0.002 | 82.32
6 | 0.778 | 0.00885 | 0.002 | 87.986
6.5 | 0.834 | 0.00898 | 0.001 | 92.807
7 | 0.887 | 0.00949 | 0.001 | 93.492
7.5 | 0.938 | 0.00953 | 0 | 98.414
8 | 0.986 | 0.00993 | 0 | 99.306
8.5 | 1.03 | 0.01091 | -0.001 | 94.401
9 | 1.063 | 0.01145 | -0.001 | 92.881
9.5 | 1.083 | 0.01203 | -0.001 | 90.093
10 | 1.091 | 0.01266 | -0.002 | 86.226
10.5 | 1.073 | 0.01378 | -0.002 | 77.847
11 | 1.046 | 0.01499 | -0.003 | 69.766
11.5 | 0.999 | 0.01707 | -0.003 | 58.526
12 | 0.929 | 0.02125 | -0.004 | 43.735
12.5 | 0.842 | 0.0292 | -0.004 | 28.843
13 | 0.731 | 0.04894 | -0.004 | 14.932
13.5 | 0.634 | 0.06589 | -0.004 | 9.615
14 | 0.543 | 0.07761 | -0.004 | 6.993
14.5 | 0.449 | 0.08934 | -0.004 | 5.03
15 | 0.352 | 0.10106 | -0.005 | 3.485

## 142. Re 18M Mach 0.25 (2)
BIGFOIL.COM POLAR EXPORT
vr14
BOEING-VERTOL VR-14 |  |  |  | Cl Max: | 1.7267 | at alpha= | 15.5 | deg
XFOIL ncrit=9 |  |  |  | L/D Max: | 148.921 | at alpha= | 7.5 | deg
Re: | 18000000 |  |  | Cd Min: | 0.18867 | at alpha= | -14.5 | deg
Mach: | 0.25 |  |  | Cl=0 at alpha= | -0.71429 | deg
|  |  |  | @ Cl=0.1, Cd= | 0.0056975
|  |  |  | @ Cl=0.4, Cd= | 0.0049957
|  |  |  | @ Cl=0.6, Cd= | 0.0045088
alpha (deg) | Cl | Cd | Cm | Cl/Cd
-14.5 | -0.6973 | 0.18867 | 0.0581 | -3.6959
-13.5 | -0.7384 | 0.14878 | 0.0428 | -4.963
-13 | -0.7344 | 0.14004 | 0.039 | -5.2442
-12 | -0.7495 | 0.11756 | 0.0284 | -6.3755
-11.5 | -0.7502 | 0.10847 | 0.024 | -6.9162
-11 | -0.8047 | 0.08932 | 0.0126 | -9.0092
-10.5 | -0.8421 | 0.07321 | -0.0045 | -11.5025
-10 | -0.9077 | 0.0504 | -0.0172 | -18.0099
-9.5 | -1.001 | 0.01978 | -0.0137 | -50.6067
-9 | -0.9733 | 0.01307 | -0.0095 | -74.4682
-8.5 | -0.9204 | 0.01105 | -0.0072 | -83.2941
-8 | -0.8635 | 0.00985 | -0.0055 | -87.665
-7.5 | -0.8055 | 0.00891 | -0.004 | -90.404
-7 | -0.7465 | 0.00823 | -0.0029 | -90.7047
-6.5 | -0.6877 | 0.00757 | -0.0018 | -90.8454
-6 | -0.6286 | 0.00706 | -0.0009 | -89.0368
-5.5 | -0.5691 | 0.00668 | -0.0002 | -85.1946
-5 | -0.5099 | 0.00631 | 0.0004 | -80.8082
-4.5 | -0.4504 | 0.00605 | 0.0008 | -74.4463
-4 | -0.3908 | 0.00587 | 0.0011 | -66.5758
-3.5 | -0.3311 | 0.00578 | 0.0012 | -57.2837
-3 | -0.2717 | 0.00566 | 0.0013 | -48.0035
-2.5 | -0.2124 | 0.00559 | 0.0014 | -37.9964
-2 | -0.1529 | 0.00568 | 0.0012 | -26.919
-1.5 | -0.0935 | 0.00571 | 0.0011 | -16.3748
-1 | -0.034 | 0.00569 | 0.0009 | -5.9754
0 | 0.085 | 0.0057 | 0.0006 | 14.9123
0.5 | 0.1443 | 0.00569 | 0.0004 | 25.3603
1 | 0.2031 | 0.00562 | 0.0002 | 36.1388
1.5 | 0.2616 | 0.00553 | 0.0001 | 47.3056
2 | 0.3195 | 0.00533 | 0.0001 | 59.9437
2.5 | 0.3773 | 0.00514 | 0 | 73.4047
3.5 | 0.4874 | 0.00444 | 0.0011 | 109.7748
4 | 0.5428 | 0.00441 | 0.0018 | 123.0839
4.5 | 0.6007 | 0.00451 | 0.0021 | 133.1929
5 | 0.6602 | 0.00476 | 0.0019 | 138.6975
5.5 | 0.7196 | 0.00517 | 0.0016 | 139.1876
6 | 0.7869 | 0.00544 | -0.0003 | 144.6507
6.5 | 0.8527 | 0.00577 | -0.0018 | 147.7816
7 | 0.9164 | 0.00619 | -0.0029 | 148.0452
7.5 | 0.9799 | 0.00658 | -0.0038 | 148.921
8 | 1.0428 | 0.00703 | -0.0046 | 148.3357
8.5 | 1.105 | 0.00748 | -0.0051 | 147.7273
9 | 1.1669 | 0.00787 | -0.0055 | 148.2719
9.5 | 1.2272 | 0.00842 | -0.0055 | 145.7482
10 | 1.2869 | 0.00901 | -0.0053 | 142.8302
10.5 | 1.3463 | 0.0097 | -0.005 | 138.7938
11 | 1.4029 | 0.01083 | -0.0044 | 129.5383
11.5 | 1.4536 | 0.01169 | -0.0022 | 124.3456
12 | 1.5022 | 0.01262 | 0.0003 | 119.0333
12.5 | 1.5503 | 0.01363 | 0.0029 | 113.7417
13 | 1.595 | 0.01475 | 0.0061 | 108.1356
13.5 | 1.6342 | 0.01601 | 0.0102 | 102.0737
14 | 1.6725 | 0.01753 | 0.014 | 95.4079
14.5 | 1.7063 | 0.01943 | 0.018 | 87.8178
15 | 1.7254 | 0.02169 | 0.0236 | 79.5482
15.5 | 1.7267 | 0.02484 | 0.0296 | 69.5129
16 | 1.7206 | 0.02943 | 0.0333 | 58.4642
16.5 | 1.7047 | 0.03605 | 0.034 | 47.2871
17 | 1.6703 | 0.04627 | 0.0306 | 36.099
17.5 | 1.6087 | 0.06323 | 0.02 | 25.442
18 | 1.5096 | 0.08687 | 0.0064 | 17.3777
18.5 | 1.3923 | 0.11207 | -0.0076 | 12.4235
19 | 1.2983 | 0.13544 | -0.0212 | 9.5858
19.5 | 1.2328 | 0.15586 | -0.0336 | 7.9097

## 143. Re 18M Mach 0.50 (1)
BIGFOIL.COM POLAR EXPORT
vr14
BOEING-VERTOL VR-14 |  |  |  | Cl Max: | 1.116 | at alpha= | 20 | deg
JavaFoil+Calcfoil stall+Eppler ext transition |  |  |  | L/D Max: | 92.684 | at alpha= | 7 | deg
Re: | 18000000 |  |  | Cd Min: | 0.00841 | at alpha= | 2 | deg
Mach: | 0.5 |  |  | Cl=0 at alpha= | -0.5 | deg
|  |  |  | @ Cl=0.1, Cd= | 0.0090347
|  |  |  | @ Cl=0.4, Cd= | 0.0084459
|  |  |  | @ Cl=0.6, Cd= | 0.0085558
alpha (deg) | Cl | Cd | Cm | Cl/Cd
-20 | -1.046 | 0.17819 | 0.009 | -5.872
-19.5 | -1.02 | 0.17031 | 0.009 | -5.989
-19 | -0.994 | 0.16039 | 0.009 | -6.197
-18.5 | -0.968 | 0.15408 | 0.009 | -6.283
-18 | -0.943 | 0.14229 | 0.009 | -6.624
-17.5 | -0.915 | 0.14476 | 0.009 | -6.319
-17 | -0.889 | 0.13257 | 0.009 | -6.71
-16.5 | -0.864 | 0.12193 | 0.009 | -7.089
-16 | -0.84 | 0.1118 | 0.009 | -7.513
-15.5 | -0.817 | 0.10052 | 0.009 | -8.128
-15 | -0.795 | 0.09091 | 0.01 | -8.746
-14.5 | -0.758 | 0.09923 | 0.008 | -7.636
-14 | -0.738 | 0.08569 | 0.009 | -8.616
-13.5 | -0.745 | 0.05621 | 0.012 | -13.25
-13 | -0.826 | 0.01527 | 0.014 | -54.056
-12.5 | -0.803 | 0.01407 | 0.015 | -57.095
-12 | -0.624 | 0.07767 | 0.008 | -8.032
-11.5 | -0.604 | 0.06672 | 0.009 | -9.054
-11 | -0.69 | 0.01455 | 0.014 | -47.403
-10.5 | -0.672 | 0.01256 | 0.014 | -53.498
-10 | -0.519 | 0.0609 | 0.008 | -8.515
-9.5 | -0.489 | 0.06197 | 0.007 | -7.884
-9 | -0.572 | 0.01164 | 0.013 | -49.175
-8.5 | -0.539 | 0.01111 | 0.013 | -48.554
-8 | -0.506 | 0.01105 | 0.013 | -45.763
-7.5 | -0.472 | 0.01071 | 0.012 | -44.092
-7 | -0.358 | 0.0428 | 0.007 | -8.357
-6.5 | -0.328 | 0.04227 | 0.006 | -7.766
-6 | -0.3 | 0.0416 | 0.006 | -7.215
-5.5 | -0.273 | 0.04032 | 0.006 | -6.765
-5 | -0.245 | 0.03921 | 0.005 | -6.256
-4.5 | -0.218 | 0.03725 | 0.005 | -5.86
-4 | -0.191 | 0.0349 | 0.005 | -5.486
-3.5 | -0.325 | 0.00943 | 0.01 | -34.464
-3 | -0.307 | 0.00962 | 0.01 | -31.87
-2.5 | -0.258 | 0.00949 | 0.009 | -27.219
-2 | -0.199 | 0.00934 | 0.009 | -21.306
-1.5 | -0.135 | 0.00914 | 0.009 | -14.731
-1 | -0.068 | 0.00905 | 0.008 | -7.505
-0.5 | 0 | 0.00901 | 0.008 | -0.027
0 | 0.068 | 0.00903 | 0.007 | 7.5
0.5 | 0.136 | 0.00904 | 0.007 | 15.023
1 | 0.204 | 0.00906 | 0.007 | 22.482
1.5 | 0.271 | 0.0085 | 0.006 | 31.929
2 | 0.339 | 0.00841 | 0.006 | 40.324
2.5 | 0.407 | 0.00845 | 0.005 | 48.142
3 | 0.474 | 0.00855 | 0.005 | 55.426
3.5 | 0.541 | 0.00852 | 0.004 | 63.471
4 | 0.607 | 0.00856 | 0.004 | 70.981
4.5 | 0.673 | 0.00898 | 0.003 | 74.998
5 | 0.738 | 0.00912 | 0.003 | 80.989
5.5 | 0.801 | 0.00929 | 0.003 | 86.24
6 | 0.861 | 0.00948 | 0.002 | 90.852
6.5 | 0.917 | 0.01019 | 0.002 | 89.946
7 | 0.967 | 0.01043 | 0.001 | 92.684
7.5 | 1.005 | 0.01112 | 0 | 90.386
8 | 1.017 | 0.01328 | 0 | 76.566
8.5 | 0.991 | 0.01526 | -0.001 | 64.933
9 | 0.566 | 0.03484 | -0.001 | 16.26
9.5 | 0.642 | 0.01983 | -0.002 | 32.359
10 | 0.67 | 0.02104 | -0.002 | 31.862
10.5 | 0.684 | 0.02722 | -0.002 | 25.134
11 | 0.697 | 0.03463 | -0.003 | 20.136
11.5 | 0.727 | 0.03588 | -0.003 | 20.262
12 | 0.703 | 0.06875 | -0.003 | 10.229
12.5 | 0.736 | 0.06686 | -0.004 | 11.012
13 | 0.76 | 0.07365 | -0.004 | 10.323
13.5 | 0.779 | 0.08589 | -0.004 | 9.073
14 | 0.798 | 0.10093 | -0.004 | 7.911
14.5 | 0.824 | 0.10955 | -0.005 | 7.521
15 | 0.847 | 0.12336 | -0.005 | 6.868
15.5 | 0.875 | 0.13253 | -0.005 | 6.601
16 | 0.9 | 0.14635 | -0.006 | 6.147
16.5 | 0.927 | 0.15147 | -0.006 | 6.122
17 | 0.954 | 0.1577 | -0.006 | 6.052
17.5 | 0.98 | 0.17476 | -0.007 | 5.609
18 | 1.007 | 0.18022 | -0.007 | 5.586
18.5 | 1.034 | 0.18541 | -0.008 | 5.578
19 | 1.062 | 0.19108 | -0.008 | 5.558
19.5 | 1.09 | 0.19122 | -0.009 | 5.698
20 | 1.116 | 0.20235 | -0.009 | 5.517

## 144. Re 18M Mach 0.50 (2)
BIGFOIL.COM POLAR EXPORT
vr14
BOEING-VERTOL VR-14 |  |  |  | Cl Max: | 1.4075 | at alpha= | 9 | deg
XFOIL ncrit=9 |  |  |  | L/D Max: | 153.411 | at alpha= | 6 | deg
Re: | 18000000 |  |  | Cd Min: | 0.00971 | at alpha= | 9 | deg
Mach: | 0.5 |  |  | Cl=0 at alpha= | -99 | deg
|  |  |  | @ Cl=0.1, Cd= | 0.00578
|  |  |  | @ Cl=0.4, Cd= | 0.0053189
|  |  |  | @ Cl=0.6, Cd= | 0.0045457
alpha (deg) | Cl | Cd | Cm | Cl/Cd
0.5 | 0.169 | 0.00578 | -0.0003 | 29.2388
1.5 | 0.3028 | 0.00565 | -0.0002 | 53.5929
2 | 0.3685 | 0.00543 | 0 | 67.8637
2.5 | 0.4337 | 0.0052 | 0.0004 | 83.4038
3 | 0.4941 | 0.00463 | 0.0018 | 106.7171
3.5 | 0.5571 | 0.0045 | 0.0032 | 123.8
4 | 0.6228 | 0.00457 | 0.0044 | 136.2801
5 | 0.7625 | 0.00529 | 0.0055 | 144.1399
5.5 | 0.8416 | 0.00564 | 0.0045 | 149.2199
6 | 0.922 | 0.00601 | 0.0039 | 153.411
6.5 | 1.0003 | 0.00659 | 0.004 | 151.7906
7 | 1.0799 | 0.00708 | 0.0046 | 152.5282
7.5 | 1.1605 | 0.00761 | 0.0058 | 152.4967
8 | 1.2417 | 0.00821 | 0.0076 | 151.2424
8.5 | 1.324 | 0.00883 | 0.0102 | 149.9434
9 | 1.4075 | 0.00971 | 0.014 | 144.9537

## 145. Re 20M Mach 0.00 (1)
BIGFOIL.COM POLAR EXPORT
vr14
BOEING-VERTOL VR-14 |  |  |  | Cl Max: | 1.12 | at alpha= | 11 | deg
JavaFoil+Calcfoil stall+Eppler ext transition |  |  |  | L/D Max: | 99.849 | at alpha= | 8 | deg
Re: | 20000000 |  |  | Cd Min: | 0.00818 | at alpha= | 2.5 | deg
Mach: | 0 |  |  | Cl=0 at alpha= | -0.5 | deg
|  |  |  | @ Cl=0.1, Cd= | 0.008737
|  |  |  | @ Cl=0.4, Cd= | 0.0082205
|  |  |  | @ Cl=0.6, Cd= | 0.0085755
alpha (deg) | Cl | Cd | Cm | Cl/Cd
-12.5 | -0.356 | 0.08103 | 0.006 | -4.393
-12 | -0.373 | 0.07668 | 0.006 | -4.864
-11.5 | -0.39 | 0.07322 | 0.006 | -5.32
-11 | -0.406 | 0.06917 | 0.006 | -5.865
-10.5 | -0.421 | 0.06565 | 0.006 | -6.408
-10 | -0.435 | 0.06198 | 0.006 | -7.011
-9.5 | -0.446 | 0.05838 | 0.006 | -7.646
-9 | -0.456 | 0.05433 | 0.006 | -8.397
-8.5 | -0.463 | 0.05078 | 0.006 | -9.118
-8 | -0.469 | 0.04499 | 0.007 | -10.435
-7.5 | -0.571 | 0.00998 | 0.011 | -57.193
-7 | -0.562 | 0.00985 | 0.011 | -57.094
-6.5 | -0.548 | 0.00967 | 0.01 | -56.67
-6 | -0.527 | 0.00948 | 0.01 | -55.564
-5.5 | -0.5 | 0.00946 | 0.01 | -52.814
-5 | -0.466 | 0.00927 | 0.01 | -50.33
-4.5 | -0.428 | 0.00908 | 0.009 | -47.07
-4 | -0.384 | 0.00898 | 0.009 | -42.762
-3.5 | -0.336 | 0.00893 | 0.009 | -37.627
-3 | -0.285 | 0.00906 | 0.008 | -31.408
-2.5 | -0.231 | 0.00899 | 0.008 | -25.651
-2 | -0.175 | 0.00883 | 0.008 | -19.772
-1.5 | -0.117 | 0.00878 | 0.007 | -13.344
-1 | -0.059 | 0.00873 | 0.007 | -6.747
-0.5 | 0 | 0.00872 | 0.007 | -0.024
0 | 0.059 | 0.00873 | 0.006 | 6.721
0.5 | 0.118 | 0.00874 | 0.006 | 13.459
1 | 0.176 | 0.0083 | 0.006 | 21.27
1.5 | 0.235 | 0.00824 | 0.005 | 28.543
2 | 0.294 | 0.00826 | 0.005 | 35.596
2.5 | 0.353 | 0.00818 | 0.005 | 43.084
3 | 0.411 | 0.00823 | 0.004 | 49.983
3.5 | 0.469 | 0.00825 | 0.004 | 56.875
4 | 0.528 | 0.00834 | 0.003 | 63.282
4.5 | 0.585 | 0.00856 | 0.003 | 68.391
5 | 0.643 | 0.00862 | 0.003 | 74.582
5.5 | 0.699 | 0.00864 | 0.002 | 80.918
6 | 0.755 | 0.00875 | 0.002 | 86.323
6.5 | 0.81 | 0.00884 | 0.001 | 91.624
7 | 0.863 | 0.0092 | 0.001 | 93.712
7.5 | 0.913 | 0.0095 | 0 | 96.163
8 | 0.962 | 0.00964 | 0 | 99.849
8.5 | 1.008 | 0.01027 | 0 | 98.222
9 | 1.047 | 0.01067 | -0.001 | 98.171
9.5 | 1.077 | 0.01109 | -0.001 | 97.082
10 | 1.099 | 0.01161 | -0.002 | 94.648
10.5 | 1.114 | 0.01208 | -0.002 | 92.193
11 | 1.12 | 0.01282 | -0.003 | 87.336
11.5 | 1.105 | 0.01383 | -0.003 | 79.906
12 | 1.089 | 0.01497 | -0.004 | 72.729
12.5 | 1.062 | 0.01665 | -0.004 | 63.751
13 | 1.027 | 0.01899 | -0.005 | 54.058
13.5 | 0.979 | 0.02351 | -0.005 | 41.643
14 | 0.927 | 0.03009 | -0.005 | 30.816
14.5 | 0.863 | 0.04325 | -0.005 | 19.95
15 | 0.802 | 0.05935 | -0.006 | 13.51
15.5 | 0.751 | 0.0722 | -0.006 | 10.406
16 | 0.705 | 0.08451 | -0.006 | 8.339

## 146. Re 20M Mach 0.00 (2)
BIGFOIL.COM POLAR EXPORT
vr14
BOEING-VERTOL VR-14 |  |  |  | Cl Max: | 1.8686 | at alpha= | 19 | deg
XFOIL ncrit=9 |  |  |  | L/D Max: | 150.634 | at alpha= | 9.5 | deg
Re: | 20000000 |  |  | Cd Min: | 0.04447 | at alpha= | -19.5 | deg
Mach: | 0 |  |  | Cl=0 at alpha= | -0.70244 | deg
|  |  |  | @ Cl=0.1, Cd= | 0.0056066
|  |  |  | @ Cl=0.4, Cd= | 0.0048903
|  |  |  | @ Cl=0.6, Cd= | 0.0044725
alpha (deg) | Cl | Cd | Cm | Cl/Cd
-19.5 | -1.6658 | 0.04447 | -0.0372 | -37.459
-19 | -1.7094 | 0.03575 | -0.0375 | -47.8154
-18.5 | -1.7313 | 0.03154 | -0.0312 | -54.8922
-18 | -1.7308 | 0.0286 | -0.0251 | -60.5175
-17.5 | -1.7109 | 0.02602 | -0.0214 | -65.7533
-17 | -1.6829 | 0.02383 | -0.0184 | -70.6211
-16.5 | -1.6497 | 0.02192 | -0.0159 | -75.26
-16 | -1.6125 | 0.02022 | -0.0138 | -79.7478
-15.5 | -1.5751 | 0.01832 | -0.0116 | -85.9771
-15 | -1.5329 | 0.0169 | -0.0099 | -90.7041
-14.5 | -1.4913 | 0.01574 | -0.0077 | -94.7459
-14 | -1.4464 | 0.01464 | -0.0061 | -98.7978
-13.5 | -1.3992 | 0.01366 | -0.0049 | -102.4305
-13 | -1.3507 | 0.01281 | -0.0038 | -105.4411
-12.5 | -1.3009 | 0.01205 | -0.0028 | -107.9585
-12 | -1.2502 | 0.01138 | -0.002 | -109.8594
-11.5 | -1.1988 | 0.01074 | -0.0013 | -111.6201
-11 | -1.1466 | 0.01017 | -0.0006 | -112.7434
-10.5 | -1.094 | 0.00962 | 0 | -113.7214
-10 | -1.0407 | 0.00915 | 0.0005 | -113.7377
-9.5 | -0.987 | 0.00869 | 0.0009 | -113.5788
-9 | -0.9329 | 0.00826 | 0.0013 | -112.9419
-8.5 | -0.8784 | 0.00787 | 0.0016 | -111.6137
-8 | -0.8235 | 0.00753 | 0.0019 | -109.3625
-7.5 | -0.7684 | 0.00718 | 0.0021 | -107.0195
-7 | -0.713 | 0.00688 | 0.0023 | -103.6337
-6.5 | -0.6575 | 0.00656 | 0.0025 | -100.2287
-6 | -0.6016 | 0.00631 | 0.0026 | -95.3407
-5.5 | -0.5453 | 0.00613 | 0.0026 | -88.956
-4.5 | -0.4325 | 0.00582 | 0.0025 | -74.3127
-4 | -0.3758 | 0.00574 | 0.0024 | -65.4704
-3.5 | -0.319 | 0.00567 | 0.0023 | -56.261
-3 | -0.2623 | 0.00556 | 0.0022 | -47.1763
-2.5 | -0.2055 | 0.00556 | 0.002 | -36.9604
-2 | -0.1484 | 0.00563 | 0.0017 | -26.3588
-1.5 | -0.0913 | 0.00562 | 0.0015 | -16.2456
-1 | -0.0341 | 0.00561 | 0.0013 | -6.0784
-0.5 | 0.0232 | 0.00562 | 0.0011 | 4.1281
0 | 0.0805 | 0.00561 | 0.0008 | 14.3494
0.5 | 0.1376 | 0.0056 | 0.0006 | 24.5714
1.5 | 0.2509 | 0.00547 | 0.0002 | 45.8684
2 | 0.307 | 0.00529 | 0.0001 | 58.034
2.5 | 0.3631 | 0.00518 | -0.0001 | 70.0965
3 | 0.4166 | 0.00476 | 0.0001 | 87.521
3.5 | 0.4711 | 0.00457 | 0.0003 | 103.0853
4 | 0.5246 | 0.00443 | 0.0007 | 118.4199
4.5 | 0.578 | 0.00439 | 0.0013 | 131.6629
5 | 0.634 | 0.0046 | 0.0011 | 137.8261
5.5 | 0.6891 | 0.00496 | 0.0011 | 138.9315
6 | 0.7478 | 0.00522 | 0.0002 | 143.2567
6.5 | 0.8111 | 0.00548 | -0.0017 | 148.0109
7 | 0.8724 | 0.00586 | -0.0033 | 148.8737
7.5 | 0.932 | 0.00625 | -0.0046 | 149.12
8 | 0.9912 | 0.00663 | -0.0057 | 149.5023
8.5 | 1.0498 | 0.00697 | -0.0068 | 150.6169
9 | 1.1076 | 0.00736 | -0.0077 | 150.4891
9.5 | 1.1644 | 0.00773 | -0.0085 | 150.6339
10 | 1.22 | 0.0082 | -0.009 | 148.7805
10.5 | 1.2747 | 0.00874 | -0.0095 | 145.8467
11 | 1.3292 | 0.00927 | -0.0099 | 143.3873
11.5 | 1.3831 | 0.00985 | -0.0103 | 140.4162
12 | 1.4292 | 0.0108 | -0.0092 | 132.3333
12.5 | 1.4748 | 0.01153 | -0.0079 | 127.9098
13 | 1.5202 | 0.01227 | -0.0067 | 123.8957
13.5 | 1.563 | 0.01315 | -0.0051 | 118.8593
14 | 1.6034 | 0.01391 | -0.003 | 115.2696
14.5 | 1.6435 | 0.01473 | -0.001 | 111.575
15 | 1.684 | 0.01564 | 0.0007 | 107.6726
15.5 | 1.7239 | 0.01664 | 0.0023 | 103.5998
16 | 1.7618 | 0.01773 | 0.004 | 99.3683
16.5 | 1.7968 | 0.01894 | 0.006 | 94.868
17 | 1.8262 | 0.02028 | 0.0087 | 90.0493
17.5 | 1.841 | 0.02188 | 0.0133 | 84.1408
18 | 1.8544 | 0.02395 | 0.0169 | 77.428
18.5 | 1.8641 | 0.02664 | 0.0198 | 69.9737
19 | 1.8686 | 0.03017 | 0.0218 | 61.9357
19.5 | 1.8666 | 0.03482 | 0.0227 | 53.6071
20 | 1.854 | 0.04127 | 0.0221 | 44.9237

## 147. Re 20M Mach 0.10 (1)
BIGFOIL.COM POLAR EXPORT
vr14
BOEING-VERTOL VR-14 |  |  |  | Cl Max: | 1.111 | at alpha= | 10.5 | deg
JavaFoil+Calcfoil stall+Eppler ext transition |  |  |  | L/D Max: | 100.029 | at alpha= | 8 | deg
Re: | 20000000 |  |  | Cd Min: | 0.00819 | at alpha= | 2.5 | deg
Mach: | 0.1 |  |  | Cl=0 at alpha= | -0.5 | deg
|  |  |  | @ Cl=0.1, Cd= | 0.00874
|  |  |  | @ Cl=0.4, Cd= | 0.0082212
|  |  |  | @ Cl=0.6, Cd= | 0.0085803
alpha (deg) | Cl | Cd | Cm | Cl/Cd
-12 | -0.336 | 0.07745 | 0.006 | -4.344
-11.5 | -0.356 | 0.0739 | 0.006 | -4.812
-11 | -0.375 | 0.07 | 0.006 | -5.352
-10.5 | -0.393 | 0.06607 | 0.006 | -5.944
-10 | -0.41 | 0.06241 | 0.006 | -6.564
-9.5 | -0.425 | 0.0589 | 0.006 | -7.211
-9 | -0.438 | 0.05482 | 0.006 | -7.986
-8.5 | -0.448 | 0.05076 | 0.006 | -8.827
-8 | -0.454 | 0.04793 | 0.006 | -9.464
-7.5 | -0.463 | 0.03991 | 0.007 | -11.597
-7 | -0.554 | 0.00987 | 0.011 | -56.159
-6.5 | -0.542 | 0.0097 | 0.01 | -55.928
-6 | -0.524 | 0.00952 | 0.01 | -55.007
-5.5 | -0.498 | 0.00948 | 0.01 | -52.518
-5 | -0.466 | 0.00929 | 0.01 | -50.141
-4.5 | -0.428 | 0.00912 | 0.009 | -46.933
-4 | -0.385 | 0.00899 | 0.009 | -42.785
-3.5 | -0.337 | 0.00894 | 0.009 | -37.703
-3 | -0.286 | 0.00906 | 0.008 | -31.54
-2.5 | -0.232 | 0.009 | 0.008 | -25.736
-2 | -0.175 | 0.00884 | 0.008 | -19.839
-1.5 | -0.118 | 0.00878 | 0.007 | -13.417
-1 | -0.059 | 0.00874 | 0.007 | -6.777
-0.5 | 0 | 0.00873 | 0.007 | -0.024
0 | 0.059 | 0.00874 | 0.006 | 6.752
0.5 | 0.118 | 0.00874 | 0.006 | 13.521
1 | 0.177 | 0.0083 | 0.006 | 21.367
1.5 | 0.236 | 0.00825 | 0.005 | 28.672
2 | 0.295 | 0.00826 | 0.005 | 35.755
2.5 | 0.354 | 0.00819 | 0.005 | 43.266
3 | 0.413 | 0.00823 | 0.004 | 50.201
3.5 | 0.472 | 0.00826 | 0.004 | 57.114
4 | 0.53 | 0.00834 | 0.003 | 63.547
4.5 | 0.588 | 0.00857 | 0.003 | 68.645
5 | 0.646 | 0.00862 | 0.003 | 74.938
5.5 | 0.703 | 0.00866 | 0.002 | 81.202
6 | 0.759 | 0.00876 | 0.002 | 86.62
6.5 | 0.813 | 0.00885 | 0.001 | 91.876
7 | 0.866 | 0.00927 | 0.001 | 93.46
7.5 | 0.917 | 0.00957 | 0 | 95.84
8 | 0.966 | 0.00966 | 0 | 100.029
8.5 | 1.012 | 0.01036 | 0 | 97.709
9 | 1.05 | 0.01077 | -0.001 | 97.531
9.5 | 1.079 | 0.0112 | -0.001 | 96.266
10 | 1.099 | 0.01174 | -0.002 | 93.614
10.5 | 1.111 | 0.01224 | -0.002 | 90.807
11 | 1.106 | 0.01114 | -0.003 | 99.347
11.5 | 1.094 | 0.01414 | -0.003 | 77.384
12 | 1.073 | 0.01543 | -0.004 | 69.543
12.5 | 1.04 | 0.01737 | -0.004 | 59.865
13 | 0.996 | 0.02062 | -0.005 | 48.298
13.5 | 0.944 | 0.02578 | -0.005 | 36.618
14 | 0.88 | 0.03565 | -0.005 | 24.69
14.5 | 0.81 | 0.05214 | -0.005 | 15.543
15 | 0.751 | 0.06734 | -0.005 | 11.149
15.5 | 0.7 | 0.07831 | -0.006 | 8.944

## 148. Re 20M Mach 0.10 (2)
BIGFOIL.COM POLAR EXPORT
vr14
BOEING-VERTOL VR-14 |  |  |  | Cl Max: | 1.8502 | at alpha= | 18.5 | deg
XFOIL ncrit=9 |  |  |  | L/D Max: | 150.607 | at alpha= | 9 | deg
Re: | 20000000 |  |  | Cd Min: | 0.05176 | at alpha= | 20 | deg
Mach: | 0.1 |  |  | Cl=0 at alpha= | -0.70399 | deg
|  |  |  | @ Cl=0.1, Cd= | 0.00561
|  |  |  | @ Cl=0.4, Cd= | 0.0049156
|  |  |  | @ Cl=0.6, Cd= | 0.004475
alpha (deg) | Cl | Cd | Cm | Cl/Cd
-17.5 | -1.503 | 0.04646 | -0.0371 | -32.3504
-17 | -1.5732 | 0.03645 | -0.035 | -43.1605
-16.5 | -1.5994 | 0.03094 | -0.0274 | -51.6936
-16 | -1.59 | 0.02661 | -0.023 | -59.752
-15.5 | -1.5647 | 0.02342 | -0.0195 | -66.8104
-15 | -1.5308 | 0.02091 | -0.0167 | -73.209
-14.5 | -1.493 | 0.01891 | -0.014 | -78.9529
-14 | -1.4523 | 0.01723 | -0.0114 | -84.289
-13.5 | -1.4098 | 0.01538 | -0.0092 | -91.6645
-13 | -1.3628 | 0.01408 | -0.0074 | -96.7898
-12.5 | -1.3135 | 0.013 | -0.006 | -101.0385
-12 | -1.2629 | 0.01209 | -0.0047 | -104.4582
-11.5 | -1.2109 | 0.01131 | -0.0036 | -107.0645
-11 | -1.1581 | 0.01063 | -0.0027 | -108.9464
-10.5 | -1.1047 | 0.01 | -0.0018 | -110.47
-10 | -1.0505 | 0.00947 | -0.0011 | -110.9293
-9.5 | -0.996 | 0.00895 | -0.0005 | -111.2849
-9 | -0.9411 | 0.00848 | 0.0001 | -110.9788
-8.5 | -0.8859 | 0.00805 | 0.0006 | -110.0497
-7.5 | -0.7745 | 0.0073 | 0.0014 | -106.0959
-7 | -0.7185 | 0.00698 | 0.0017 | -102.937
-6.5 | -0.6623 | 0.00664 | 0.0019 | -99.744
-6 | -0.6059 | 0.00637 | 0.0021 | -95.1177
-5.5 | -0.5491 | 0.00618 | 0.0022 | -88.8511
-5 | -0.4923 | 0.00599 | 0.0023 | -82.187
-4.5 | -0.4353 | 0.00584 | 0.0023 | -74.5377
-3.5 | -0.3209 | 0.00569 | 0.0021 | -56.3972
-3 | -0.2638 | 0.00557 | 0.0021 | -47.3609
-2.5 | -0.2066 | 0.00556 | 0.0019 | -37.1583
-2 | -0.1492 | 0.00563 | 0.0016 | -26.5009
-1.5 | -0.0917 | 0.00562 | 0.0015 | -16.3167
-1 | -0.0341 | 0.00561 | 0.0013 | -6.0784
-0.5 | 0.0235 | 0.00562 | 0.001 | 4.1815
0 | 0.0811 | 0.00561 | 0.0008 | 14.4563
0.5 | 0.1386 | 0.00561 | 0.0006 | 24.7059
1 | 0.1956 | 0.00555 | 0.0004 | 35.2432
1.5 | 0.2526 | 0.00547 | 0.0002 | 46.1792
2 | 0.3089 | 0.0053 | 0.0001 | 58.283
2.5 | 0.3653 | 0.00518 | -0.0001 | 70.5212
3 | 0.4191 | 0.00477 | 0.0002 | 87.8616
3.5 | 0.4739 | 0.00456 | 0.0003 | 103.9254
4 | 0.5278 | 0.00442 | 0.0008 | 119.4118
4.5 | 0.5816 | 0.0044 | 0.0014 | 132.1818
5 | 0.638 | 0.00463 | 0.0012 | 137.797
5.5 | 0.6935 | 0.00498 | 0.0012 | 139.257
6 | 0.753 | 0.00524 | 0.0003 | 143.7023
6.5 | 0.8168 | 0.00551 | -0.0016 | 148.2396
7 | 0.8785 | 0.0059 | -0.0032 | 148.8983
7.5 | 0.9387 | 0.00628 | -0.0044 | 149.4745
8 | 0.9984 | 0.00667 | -0.0055 | 149.6852
8.5 | 1.0576 | 0.00703 | -0.0065 | 150.441
9 | 1.116 | 0.00741 | -0.0073 | 150.6073
9.5 | 1.1734 | 0.00782 | -0.0079 | 150.0512
10 | 1.2297 | 0.00829 | -0.0084 | 148.3353
10.5 | 1.2851 | 0.00883 | -0.0088 | 145.5379
11 | 1.3401 | 0.00944 | -0.009 | 141.9597
11.5 | 1.394 | 0.01017 | -0.0092 | 137.0698
12 | 1.4403 | 0.01109 | -0.0079 | 129.8738
12.5 | 1.4867 | 0.01181 | -0.0065 | 125.8848
13 | 1.5316 | 0.01269 | -0.0049 | 120.6935
13.5 | 1.5756 | 0.01347 | -0.0032 | 116.971
14 | 1.6156 | 0.01429 | -0.0007 | 113.0581
14.5 | 1.6563 | 0.01519 | 0.0014 | 109.0388
15 | 1.6968 | 0.01619 | 0.0033 | 104.8054
15.5 | 1.7361 | 0.01731 | 0.0052 | 100.2946
16 | 1.7727 | 0.01855 | 0.0073 | 95.5633
16.5 | 1.8051 | 0.01993 | 0.0099 | 90.572
17 | 1.823 | 0.0215 | 0.0145 | 84.7907
17.5 | 1.8362 | 0.02359 | 0.0186 | 77.8381
18 | 1.846 | 0.02631 | 0.0218 | 70.1634
18.5 | 1.8502 | 0.02992 | 0.024 | 61.8382
19 | 1.8468 | 0.03481 | 0.025 | 53.0537
19.5 | 1.8333 | 0.0415 | 0.0242 | 44.1759
20 | 1.8003 | 0.05176 | 0.0205 | 34.7817

## 149. Re 20M Mach 0.25 (1)
BIGFOIL.COM POLAR EXPORT
vr14
BOEING-VERTOL VR-14 |  |  |  | Cl Max: | 1.091 | at alpha= | 10 | deg
JavaFoil+Calcfoil stall+Eppler ext transition |  |  |  | L/D Max: | 100.486 | at alpha= | 8 | deg
Re: | 20000000 |  |  | Cd Min: | 0.00822 | at alpha= | 2.5 | deg
Mach: | 0.25 |  |  | Cl=0 at alpha= | -0.5 | deg
|  |  |  | @ Cl=0.1, Cd= | 0.0087795
|  |  |  | @ Cl=0.4, Cd= | 0.0996
|  |  |  | @ Cl=0.6, Cd= | 0.0996
alpha (deg) | Cl | Cd | Cm | Cl/Cd
-11 | -0.06 | 0.07241 | 0.006 | -0.829
-10.5 | -0.057 | 0.06853 | 0.006 | -0.835
-10 | -0.167 | 0.06508 | 0.006 | -2.566
-9.5 | -0.223 | 0.06147 | 0.006 | -3.628
-9 | -0.271 | 0.0578 | 0.006 | -4.68
-8.5 | -0.312 | 0.05391 | 0.006 | -5.781
-8 | -0.346 | 0.05062 | 0.006 | -6.833
-7.5 | -0.373 | 0.04713 | 0.006 | -7.913
-7 | -0.391 | 0.04429 | 0.006 | -8.837
-6.5 | -0.404 | 0.03937 | 0.007 | -10.262
-6 | -0.494 | 0.00963 | 0.01 | -51.281
-5.5 | -0.482 | 0.00963 | 0.01 | -50.021
-5 | -0.46 | 0.00945 | 0.01 | -48.65
-4.5 | -0.428 | 0.00924 | 0.01 | -46.311
-4 | -0.389 | 0.00906 | 0.009 | -42.91
-3.5 | -0.343 | 0.00905 | 0.009 | -37.881
-3 | -0.292 | 0.00915 | 0.009 | -31.899
-2.5 | -0.237 | 0.00905 | 0.008 | -26.214
-2 | -0.18 | 0.00891 | 0.008 | -20.195
-1.5 | -0.121 | 0.00882 | 0.008 | -13.713
-1 | -0.061 | 0.00878 | 0.007 | -6.93
-0.5 | 0 | 0.00877 | 0.007 | -0.025
0 | 0.061 | 0.00876 | 0.007 | 6.917
0.5 | 0.121 | 0.00879 | 0.006 | 13.824
1 | 0.182 | 0.00836 | 0.006 | 21.812
1.5 | 0.243 | 0.0083 | 0.006 | 29.285
2 | 0.304 | 0.00832 | 0.005 | 36.477
2.5 | 0.364 | 0.00822 | 0.005 | 44.299
3 | 0.424 | 0.00826 | 0.004 | 51.388
3.5 | 0.485 | 0.00834 | 0.004 | 58.153
4 | 0.545 | 0.00838 | 0.004 | 64.976
4.5 | 0.604 | 0.00866 | 0.003 | 69.791
5 | 0.663 | 0.00867 | 0.003 | 76.481
5.5 | 0.721 | 0.00876 | 0.002 | 82.343
6 | 0.778 | 0.00888 | 0.002 | 87.694
6.5 | 0.834 | 0.00897 | 0.001 | 92.969
7 | 0.887 | 0.00946 | 0.001 | 93.79
7.5 | 0.938 | 0.00977 | 0 | 96.01
8 | 0.986 | 0.00981 | 0 | 100.486
8.5 | 1.03 | 0.01077 | -0.001 | 95.637
9 | 1.063 | 0.0113 | -0.001 | 94.151
9.5 | 1.083 | 0.01185 | -0.001 | 91.399
10 | 1.091 | 0.01265 | -0.002 | 86.278
10.5 | 1.074 | 0.01353 | -0.002 | 79.345
11 | 1.047 | 0.01473 | -0.003 | 71.09
11.5 | 1 | 0.01669 | -0.003 | 59.953
12 | 0.933 | 0.02041 | -0.004 | 45.689
12.5 | 0.847 | 0.02757 | -0.004 | 30.721
13 | 0.736 | 0.04572 | -0.004 | 16.103
13.5 | 0.635 | 0.0644 | -0.004 | 9.861
14 | 0.544 | 0.07627 | -0.004 | 7.128
14.5 | 0.45 | 0.08798 | -0.005 | 5.115
15 | 0.353 | 0.0996 | -0.005 | 3.541

## 150. Re 20M Mach 0.25 (2)
BIGFOIL.COM POLAR EXPORT
vr14
BOEING-VERTOL VR-14 |  |  |  | Cl Max: | 1.7413 | at alpha= | 15.5 | deg
XFOIL ncrit=9 |  |  |  | L/D Max: | 151.115 | at alpha= | 7.5 | deg
Re: | 20000000 |  |  | Cd Min: | 0.18805 | at alpha= | -14.5 | deg
Mach: | 0.25 |  |  | Cl=0 at alpha= | -0.71092 | deg
|  |  |  | @ Cl=0.1, Cd= | 0.0056374
|  |  |  | @ Cl=0.4, Cd= | 0.0050282
|  |  |  | @ Cl=0.6, Cd= | 0.0044398
alpha (deg) | Cl | Cd | Cm | Cl/Cd
-14.5 | -0.6987 | 0.18805 | 0.0581 | -3.7155
-14 | -0.684 | 0.18094 | 0.0547 | -3.7803
-13.5 | -0.7437 | 0.14743 | 0.0423 | -5.0444
-13 | -0.7604 | 0.13342 | 0.0357 | -5.6993
-12.5 | -0.7577 | 0.12487 | 0.0318 | -6.0679
-12 | -0.7624 | 0.11475 | 0.0269 | -6.644
-11.5 | -0.8012 | 0.09777 | 0.0171 | -8.1947
-11 | -0.835 | 0.08345 | 0.0079 | -10.006
-10.5 | -0.8917 | 0.06386 | -0.0124 | -13.9634
-10 | -1.0006 | 0.03138 | -0.0181 | -31.8866
-9.5 | -1.0252 | 0.01526 | -0.0119 | -67.1822
-9 | -0.9788 | 0.0121 | -0.0089 | -80.8926
-8.5 | -0.924 | 0.01044 | -0.0068 | -88.5057
-8 | -0.8662 | 0.00938 | -0.0051 | -92.3454
-7.5 | -0.8078 | 0.00854 | -0.0037 | -94.5902
-7 | -0.7485 | 0.00792 | -0.0025 | -94.5076
-6.5 | -0.6894 | 0.00731 | -0.0015 | -94.3092
-6 | -0.63 | 0.00685 | -0.0006 | -91.9708
-5.5 | -0.5703 | 0.00652 | 0 | -87.4693
-5 | -0.5108 | 0.00621 | 0.0005 | -82.2544
-4.5 | -0.4512 | 0.00598 | 0.0009 | -75.4515
-4 | -0.3915 | 0.00583 | 0.0012 | -67.1527
-3 | -0.2723 | 0.00563 | 0.0014 | -48.3659
-2.5 | -0.2129 | 0.00559 | 0.0014 | -38.0859
-2 | -0.1534 | 0.00565 | 0.0013 | -27.1504
-1.5 | -0.0939 | 0.00563 | 0.0012 | -16.6785
-1 | -0.0344 | 0.00563 | 0.001 | -6.1101
-0.5 | 0.0251 | 0.00563 | 0.0008 | 4.4583
0 | 0.0846 | 0.00564 | 0.0006 | 15
0.5 | 0.144 | 0.00563 | 0.0004 | 25.5773
1 | 0.2029 | 0.00558 | 0.0003 | 36.362
1.5 | 0.2616 | 0.00549 | 0.0001 | 47.6503
2 | 0.3196 | 0.00532 | 0.0001 | 60.0752
2.5 | 0.3779 | 0.0052 | 0 | 72.6731
3 | 0.4332 | 0.00477 | 0.0003 | 90.8176
4 | 0.5454 | 0.00443 | 0.0012 | 123.1151
4.5 | 0.6011 | 0.00444 | 0.002 | 135.3829
5 | 0.6604 | 0.00475 | 0.0018 | 139.0316
5.5 | 0.7179 | 0.00509 | 0.0021 | 141.0413
6 | 0.782 | 0.00533 | 0.0009 | 146.7167
6.5 | 0.8485 | 0.00567 | -0.0008 | 149.6473
7 | 0.9127 | 0.00609 | -0.002 | 149.8686
7.5 | 0.9762 | 0.00646 | -0.003 | 151.1146
8 | 1.0392 | 0.0069 | -0.0037 | 150.6087
8.5 | 1.1016 | 0.00734 | -0.0043 | 150.0817
9 | 1.1637 | 0.00773 | -0.0047 | 150.5433
9.5 | 1.2244 | 0.00826 | -0.0047 | 148.2324
10 | 1.2842 | 0.00885 | -0.0046 | 145.1073
10.5 | 1.3436 | 0.00954 | -0.0043 | 140.8386
11 | 1.4003 | 0.01066 | -0.0037 | 131.3602
11.5 | 1.4567 | 0.01153 | -0.0027 | 126.34
12 | 1.505 | 0.01242 | -0.0001 | 121.1755
13.5 | 1.6398 | 0.01563 | 0.0094 | 104.9136
14 | 1.6786 | 0.01707 | 0.0133 | 98.3363
14.5 | 1.714 | 0.01886 | 0.0172 | 90.8802
15 | 1.7391 | 0.02104 | 0.0221 | 82.6568
15.5 | 1.7413 | 0.02392 | 0.0287 | 72.7968
16 | 1.7368 | 0.02817 | 0.033 | 61.6542
16.5 | 1.7205 | 0.0345 | 0.0344 | 49.8696
17 | 1.6909 | 0.04377 | 0.032 | 38.6315
17.5 | 1.6387 | 0.05854 | 0.0234 | 27.9928
18 | 1.5505 | 0.08078 | 0.01 | 19.1941
18.5 | 1.4343 | 0.10557 | -0.0035 | 13.5862
19.5 | 1.2516 | 0.1522 | -0.0311 | 8.2234
20 | 1.2067 | 0.16965 | -0.042 | 7.1129

## 151. Re 20M Mach 0.50 (1)
BIGFOIL.COM POLAR EXPORT
vr14
BOEING-VERTOL VR-14 |  |  |  | Cl Max: | 1.116 | at alpha= | 20 | deg
JavaFoil+Calcfoil stall+Eppler ext transition |  |  |  | L/D Max: | 91.116 | at alpha= | 7.5 | deg
Re: | 20000000 |  |  | Cd Min: | 0.00846 | at alpha= | 2.5 | deg
Mach: | 0.5 |  |  | Cl=0 at alpha= | -0.5 | deg
|  |  |  | @ Cl=0.1, Cd= | 0.0089594
|  |  |  | @ Cl=0.4, Cd= | 0.0084672
|  |  |  | @ Cl=0.6, Cd= | 0.0088971
alpha (deg) | Cl | Cd | Cm | Cl/Cd
-20 | -1.046 | 0.18008 | 0.009 | -5.81
-19.5 | -1.02 | 0.17218 | 0.009 | -5.924
-19 | -0.994 | 0.16499 | 0.009 | -6.023
-18.5 | -0.968 | 0.15593 | 0.009 | -6.207
-18 | -0.943 | 0.14642 | 0.009 | -6.437
-17.5 | -0.915 | 0.14857 | 0.009 | -6.156
-17 | -0.889 | 0.13675 | 0.009 | -6.499
-16.5 | -0.863 | 0.12623 | 0.009 | -6.841
-16 | -0.839 | 0.11533 | 0.009 | -7.273
-15.5 | -0.816 | 0.10349 | 0.009 | -7.883
-15 | -0.792 | 0.09496 | 0.009 | -8.339
-14.5 | -0.757 | 0.10363 | 0.008 | -7.304
-14 | -0.734 | 0.09168 | 0.009 | -8.006
-13.5 | -0.721 | 0.07377 | 0.01 | -9.772
-13 | -0.725 | 0.04884 | 0.012 | -14.838
-12.5 | -0.801 | 0.01292 | 0.014 | -62.013
-12 | -0.624 | 0.07715 | 0.008 | -8.09
-11.5 | -0.606 | 0.06498 | 0.009 | -9.327
-11 | -0.702 | 0.01187 | 0.014 | -59.149
-10.5 | -0.672 | 0.01238 | 0.014 | -54.255
-10 | -0.519 | 0.06041 | 0.008 | -8.595
-9.5 | -0.489 | 0.06142 | 0.007 | -7.957
-9 | -0.572 | 0.01151 | 0.013 | -49.72
-8.5 | -0.539 | 0.01097 | 0.013 | -49.137
-8 | -0.506 | 0.01093 | 0.013 | -46.267
-7.5 | -0.472 | 0.01063 | 0.012 | -44.432
-7 | -0.359 | 0.04151 | 0.008 | -8.655
-6.5 | -0.329 | 0.04155 | 0.007 | -7.921
-6 | -0.3 | 0.04129 | 0.006 | -7.274
-5.5 | -0.273 | 0.04029 | 0.006 | -6.77
-5 | -0.245 | 0.03906 | 0.005 | -6.281
-4.5 | -0.218 | 0.03715 | 0.005 | -5.878
-4 | -0.192 | 0.03466 | 0.005 | -5.528
-3.5 | -0.325 | 0.00936 | 0.01 | -34.698
-3 | -0.307 | 0.00955 | 0.01 | -32.118
-2.5 | -0.258 | 0.00942 | 0.009 | -27.417
-2 | -0.199 | 0.00924 | 0.009 | -21.521
-1.5 | -0.135 | 0.00908 | 0.009 | -14.821
-1 | -0.068 | 0.00896 | 0.008 | -7.58
-0.5 | 0 | 0.00894 | 0.008 | -0.027
0 | 0.068 | 0.00895 | 0.007 | 7.572
0.5 | 0.136 | 0.00897 | 0.007 | 15.143
1 | 0.204 | 0.009 | 0.007 | 22.617
1.5 | 0.271 | 0.00849 | 0.006 | 31.962
2 | 0.339 | 0.00853 | 0.006 | 39.737
2.5 | 0.407 | 0.00846 | 0.005 | 48.046
3 | 0.474 | 0.00853 | 0.005 | 55.554
3.5 | 0.541 | 0.00862 | 0.004 | 62.721
4 | 0.607 | 0.00893 | 0.004 | 68.013
4.5 | 0.673 | 0.00902 | 0.003 | 74.658
5 | 0.738 | 0.0091 | 0.003 | 81.177
5.5 | 0.801 | 0.0093 | 0.003 | 86.1
6 | 0.861 | 0.00949 | 0.002 | 90.719
6.5 | 0.917 | 0.01013 | 0.002 | 90.524
7 | 0.967 | 0.01068 | 0.001 | 90.539
7.5 | 1.005 | 0.01103 | 0 | 91.116
8 | 1.018 | 0.01308 | 0 | 77.818
8.5 | 0.993 | 0.01496 | -0.001 | 66.328
9 | 0.571 | 0.03265 | -0.001 | 17.485
9.5 | 0.644 | 0.01926 | -0.002 | 33.468
10 | 0.673 | 0.02014 | -0.002 | 33.427
10.5 | 0.687 | 0.02606 | -0.002 | 26.365
11 | 0.704 | 0.03178 | -0.003 | 22.152
11.5 | 0.734 | 0.03291 | -0.003 | 22.296
12 | 0.705 | 0.06716 | -0.003 | 10.498
12.5 | 0.723 | 0.07832 | -0.003 | 9.236
13 | 0.751 | 0.08213 | -0.004 | 9.149
13.5 | 0.772 | 0.09448 | -0.004 | 8.175
14 | 0.794 | 0.10967 | -0.004 | 7.242
14.5 | 0.822 | 0.11531 | -0.005 | 7.127
15 | 0.847 | 0.12698 | -0.005 | 6.67
15.5 | 0.874 | 0.13539 | -0.005 | 6.458
16 | 0.9 | 0.15071 | -0.006 | 5.969
16.5 | 0.927 | 0.15382 | -0.006 | 6.028
17 | 0.955 | 0.16048 | -0.006 | 5.948
17.5 | 0.98 | 0.17751 | -0.007 | 5.523
18 | 1.007 | 0.18453 | -0.007 | 5.456
18.5 | 1.034 | 0.1884 | -0.008 | 5.491
19 | 1.062 | 0.19221 | -0.008 | 5.525
19.5 | 1.089 | 0.19616 | -0.009 | 5.554
20 | 1.116 | 0.20452 | -0.009 | 5.458

## 152. Re 20M Mach 0.50 (2)
BIGFOIL.COM POLAR EXPORT
vr14
BOEING-VERTOL VR-14 |  |  |  | Cl Max: | 1.3208 | at alpha= | 8.5 | deg
XFOIL ncrit=9 |  |  |  | L/D Max: | 155.492 | at alpha= | 6 | deg
Re: | 20000000 |  |  | Cd Min: | 0.29522 | at alpha= | -20 | deg
Mach: | 0.5 |  |  | Cl=0 at alpha= | -0.74156 | deg
|  |  |  | @ Cl=0.1, Cd= | 0.0056948
|  |  |  | @ Cl=0.4, Cd= | 0.0053395
|  |  |  | @ Cl=0.6, Cd= | 0.0045863
alpha (deg) | Cl | Cd | Cm | Cl/Cd
-20 | -0.9635 | 0.29522 | 0.1202 | -3.2637
-19.5 | -0.9411 | 0.28681 | 0.1148 | -3.2813
-19 | -0.9188 | 0.27844 | 0.1095 | -3.2998
-18.5 | -0.8969 | 0.26971 | 0.1041 | -3.3254
-18 | -0.8746 | 0.26067 | 0.0988 | -3.3552
-17.5 | -0.8528 | 0.2509 | 0.0935 | -3.399
-17 | -0.8309 | 0.24224 | 0.0885 | -3.4301
-16.5 | -0.8091 | 0.23388 | 0.0837 | -3.4595
-16 | -0.7879 | 0.22494 | 0.0789 | -3.5027
-15.5 | -0.7664 | 0.21739 | 0.0745 | -3.5255
-15 | -0.7453 | 0.20977 | 0.0702 | -3.5529
-14.5 | -0.7244 | 0.20183 | 0.0659 | -3.5892
-14 | -0.7041 | 0.19382 | 0.0617 | -3.6328
-13.5 | -0.6841 | 0.18572 | 0.0578 | -3.6835
-13 | -0.6654 | 0.17764 | 0.0539 | -3.7458
-12.5 | -0.6475 | 0.16942 | 0.0501 | -3.8219
-11.5 | -0.6193 | 0.15357 | 0.0443 | -4.0327
-11 | -0.6056 | 0.14536 | 0.041 | -4.1662
-10.5 | -0.5936 | 0.13714 | 0.0379 | -4.3284
-10 | -0.601 | 0.12372 | 0.0329 | -4.8577
-9.5 | -0.5942 | 0.11476 | 0.0291 | -5.1778
-9 | -0.5919 | 0.10503 | 0.0246 | -5.6355
-8.5 | -0.5869 | 0.09624 | 0.0202 | -6.0983
-8 | -0.5828 | 0.08753 | 0.0155 | -6.6583
-7.5 | -0.5805 | 0.07874 | 0.0099 | -7.3724
-7 | -0.5856 | 0.06916 | -0.0001 | -8.4673
-6.5 | -0.576 | 0.05854 | -0.0101 | -9.8394
-6 | -0.559 | 0.0482 | -0.0161 | -11.5975
-5.5 | -0.5337 | 0.03861 | -0.0184 | -13.8228
-5 | -0.5018 | 0.02966 | -0.0176 | -16.9184
-4.5 | -0.4798 | 0.01743 | -0.013 | -27.5273
-4 | -0.4475 | 0.00788 | -0.0072 | -56.7893
-3.5 | -0.3827 | 0.0062 | -0.004 | -61.7258
-3 | -0.3119 | 0.0059 | -0.0025 | -52.8644
-2.5 | -0.2416 | 0.00579 | -0.0015 | -41.7271
-2 | -0.1725 | 0.00576 | -0.0009 | -29.9479
-1.5 | -0.1037 | 0.00573 | -0.0005 | -18.0977
-1 | -0.0352 | 0.0057 | -0.0003 | -6.1754
-0.5 | 0.0329 | 0.00568 | -0.0001 | 5.7923
0.5 | 0.1687 | 0.00571 | -0.0002 | 29.5447
1 | 0.2362 | 0.00569 | -0.0003 | 41.5114
2 | 0.3687 | 0.00542 | 0 | 68.0258
2.5 | 0.4348 | 0.00525 | 0.0003 | 82.819
3 | 0.4966 | 0.00472 | 0.0014 | 105.2119
3.5 | 0.5597 | 0.00452 | 0.0027 | 123.8274
4.5 | 0.6935 | 0.00474 | 0.0047 | 146.308
5 | 0.7635 | 0.00522 | 0.0052 | 146.2644
5.5 | 0.8363 | 0.00552 | 0.0057 | 151.5036
6 | 0.9174 | 0.0059 | 0.0049 | 155.4915
6.5 | 0.9961 | 0.00647 | 0.0049 | 153.9567
7 | 1.0759 | 0.00695 | 0.0055 | 154.8058
7.5 | 1.1566 | 0.00746 | 0.0066 | 155.0402
8 | 1.2382 | 0.00803 | 0.0083 | 154.1968
8.5 | 1.3208 | 0.00864 | 0.0109 | 152.8704