## index
index | Re | Mach | Datasource
1 | 50000 | 0 | JavaFoil+Calcfoil stall+Eppler ext transition
2 | 50000 | 0 | XFOIL ncrit=9
3 | 50000 | 0.1 | JavaFoil+Calcfoil stall+Eppler ext transition
4 | 50000 | 0.1 | XFOIL ncrit=9
5 | 50000 | 0.25 | JavaFoil+Calcfoil stall+Eppler ext transition
6 | 50000 | 0.25 | XFOIL ncrit=9
7 | 50000 | 0.5 | JavaFoil+Calcfoil stall+Eppler ext transition
8 | 50000 | 0.5 | XFOIL ncrit=9
9 | 100000 | 0 | JavaFoil+Calcfoil stall+Eppler ext transition
10 | 100000 | 0 | XFOIL ncrit=9
11 | 100000 | 0.1 | JavaFoil+Calcfoil stall+Eppler ext transition
12 | 100000 | 0.1 | XFOIL ncrit=9
13 | 100000 | 0.25 | JavaFoil+Calcfoil stall+Eppler ext transition
14 | 100000 | 0.25 | XFOIL ncrit=9
15 | 100000 | 0.5 | JavaFoil+Calcfoil stall+Eppler ext transition
16 | 100000 | 0.5 | XFOIL ncrit=9
17 | 250000 | 0 | JavaFoil+Calcfoil stall+Eppler ext transition
18 | 250000 | 0 | XFOIL ncrit=9
19 | 250000 | 0.1 | JavaFoil+Calcfoil stall+Eppler ext transition
20 | 250000 | 0.1 | XFOIL ncrit=9
21 | 250000 | 0.25 | JavaFoil+Calcfoil stall+Eppler ext transition
22 | 250000 | 0.25 | XFOIL ncrit=9
23 | 250000 | 0.5 | JavaFoil+Calcfoil stall+Eppler ext transition
24 | 250000 | 0.5 | XFOIL ncrit=9
25 | 500000 | 0 | JavaFoil+Calcfoil stall+Eppler ext transition
26 | 500000 | 0 | XFOIL ncrit=9
27 | 500000 | 0.1 | JavaFoil+Calcfoil stall+Eppler ext transition
28 | 500000 | 0.1 | XFOIL ncrit=9
29 | 500000 | 0.25 | JavaFoil+Calcfoil stall+Eppler ext transition
30 | 500000 | 0.25 | XFOIL ncrit=9
31 | 500000 | 0.5 | JavaFoil+Calcfoil stall+Eppler ext transition
32 | 500000 | 0.5 | XFOIL ncrit=9
33 | 750000 | 0 | JavaFoil+Calcfoil stall+Eppler ext transition
34 | 750000 | 0 | XFOIL ncrit=9
35 | 750000 | 0.1 | JavaFoil+Calcfoil stall+Eppler ext transition
36 | 750000 | 0.1 | XFOIL ncrit=9
37 | 750000 | 0.25 | JavaFoil+Calcfoil stall+Eppler ext transition
38 | 750000 | 0.25 | XFOIL ncrit=9
39 | 750000 | 0.5 | JavaFoil+Calcfoil stall+Eppler ext transition
40 | 750000 | 0.5 | XFOIL ncrit=9
41 | 1000000 | 0 | JavaFoil+Calcfoil stall+Eppler ext transition
42 | 1000000 | 0 | XFOIL ncrit=9
43 | 1000000 | 0.1 | JavaFoil+Calcfoil stall+Eppler ext transition
44 | 1000000 | 0.1 | XFOIL ncrit=9
45 | 1000000 | 0.25 | JavaFoil+Calcfoil stall+Eppler ext transition
46 | 1000000 | 0.25 | XFOIL ncrit=9
47 | 1000000 | 0.5 | JavaFoil+Calcfoil stall+Eppler ext transition
48 | 1000000 | 0.5 | XFOIL ncrit=9
49 | 2000000 | 0 | JavaFoil+Calcfoil stall+Eppler ext transition
50 | 2000000 | 0 | XFOIL ncrit=9
51 | 2000000 | 0.1 | JavaFoil+Calcfoil stall+Eppler ext transition
52 | 2000000 | 0.1 | XFOIL ncrit=9
53 | 2000000 | 0.25 | JavaFoil+Calcfoil stall+Eppler ext transition
54 | 2000000 | 0.25 | XFOIL ncrit=9
55 | 2000000 | 0.5 | JavaFoil+Calcfoil stall+Eppler ext transition
56 | 2000000 | 0.5 | XFOIL ncrit=9
57 | 3000000 | 0 | JavaFoil+Calcfoil stall+Eppler ext transition
58 | 3000000 | 0 | XFOIL ncrit=9
59 | 3000000 | 0.1 | JavaFoil+Calcfoil stall+Eppler ext transition
60 | 3000000 | 0.1 | XFOIL ncrit=9
61 | 3000000 | 0.25 | JavaFoil+Calcfoil stall+Eppler ext transition
62 | 3000000 | 0.25 | XFOIL ncrit=9
63 | 3000000 | 0.5 | JavaFoil+Calcfoil stall+Eppler ext transition
64 | 3000000 | 0.5 | XFOIL ncrit=9
65 | 4000000 | 0 | JavaFoil+Calcfoil stall+Eppler ext transition
66 | 4000000 | 0 | XFOIL ncrit=9
67 | 4000000 | 0.1 | JavaFoil+Calcfoil stall+Eppler ext transition
68 | 4000000 | 0.1 | XFOIL ncrit=9
69 | 4000000 | 0.25 | JavaFoil+Calcfoil stall+Eppler ext transition
70 | 4000000 | 0.25 | XFOIL ncrit=9
71 | 4000000 | 0.5 | JavaFoil+Calcfoil stall+Eppler ext transition
72 | 4000000 | 0.5 | XFOIL ncrit=9
73 | 5000000 | 0 | JavaFoil+Calcfoil stall+Eppler ext transition
74 | 5000000 | 0 | XFOIL ncrit=9
75 | 5000000 | 0.1 | JavaFoil+Calcfoil stall+Eppler ext transition
76 | 5000000 | 0.1 | XFOIL ncrit=9
77 | 5000000 | 0.25 | JavaFoil+Calcfoil stall+Eppler ext transition
78 | 5000000 | 0.25 | XFOIL ncrit=9
79 | 5000000 | 0.5 | JavaFoil+Calcfoil stall+Eppler ext transition
80 | 5000000 | 0.5 | XFOIL ncrit=9
81 | 6000000 | 0 | JavaFoil+Calcfoil stall+Eppler ext transition
82 | 6000000 | 0 | XFOIL ncrit=9
83 | 6000000 | 0.1 | JavaFoil+Calcfoil stall+Eppler ext transition
84 | 6000000 | 0.1 | XFOIL ncrit=9
85 | 6000000 | 0.25 | JavaFoil+Calcfoil stall+Eppler ext transition
86 | 6000000 | 0.25 | XFOIL ncrit=9
87 | 6000000 | 0.5 | JavaFoil+Calcfoil stall+Eppler ext transition
88 | 6000000 | 0.5 | XFOIL ncrit=9
89 | 7000000 | 0 | JavaFoil+Calcfoil stall+Eppler ext transition
90 | 7000000 | 0 | XFOIL ncrit=9
91 | 7000000 | 0.1 | JavaFoil+Calcfoil stall+Eppler ext transition
92 | 7000000 | 0.1 | XFOIL ncrit=9
93 | 7000000 | 0.25 | JavaFoil+Calcfoil stall+Eppler ext transition
94 | 7000000 | 0.25 | XFOIL ncrit=9
95 | 7000000 | 0.5 | JavaFoil+Calcfoil stall+Eppler ext transition
96 | 7000000 | 0.5 | XFOIL ncrit=9
97 | 8000000 | 0 | JavaFoil+Calcfoil stall+Eppler ext transition
98 | 8000000 | 0 | XFOIL ncrit=9
99 | 8000000 | 0.1 | JavaFoil+Calcfoil stall+Eppler ext transition
100 | 8000000 | 0.1 | XFOIL ncrit=9
101 | 8000000 | 0.25 | JavaFoil+Calcfoil stall+Eppler ext transition
102 | 8000000 | 0.25 | XFOIL ncrit=9
103 | 8000000 | 0.5 | JavaFoil+Calcfoil stall+Eppler ext transition
104 | 8000000 | 0.5 | XFOIL ncrit=9
105 | 10000000 | 0 | JavaFoil+Calcfoil stall+Eppler ext transition
106 | 10000000 | 0 | XFOIL ncrit=9
107 | 10000000 | 0.1 | JavaFoil+Calcfoil stall+Eppler ext transition
108 | 10000000 | 0.1 | XFOIL ncrit=9
109 | 10000000 | 0.25 | JavaFoil+Calcfoil stall+Eppler ext transition
110 | 10000000 | 0.25 | XFOIL ncrit=9
111 | 10000000 | 0.5 | JavaFoil+Calcfoil stall+Eppler ext transition
112 | 10000000 | 0.5 | XFOIL ncrit=9
113 | 12000000 | 0 | JavaFoil+Calcfoil stall+Eppler ext transition
114 | 12000000 | 0 | XFOIL ncrit=9
115 | 12000000 | 0.1 | JavaFoil+Calcfoil stall+Eppler ext transition
116 | 12000000 | 0.1 | XFOIL ncrit=9
117 | 12000000 | 0.25 | JavaFoil+Calcfoil stall+Eppler ext transition
118 | 12000000 | 0.25 | XFOIL ncrit=9
119 | 12000000 | 0.5 | JavaFoil+Calcfoil stall+Eppler ext transition
120 | 12000000 | 0.5 | XFOIL ncrit=9
121 | 14000000 | 0 | JavaFoil+Calcfoil stall+Eppler ext transition
122 | 14000000 | 0 | XFOIL ncrit=9
123 | 14000000 | 0.1 | JavaFoil+Calcfoil stall+Eppler ext transition
124 | 14000000 | 0.1 | XFOIL ncrit=9
125 | 14000000 | 0.25 | JavaFoil+Calcfoil stall+Eppler ext transition
126 | 14000000 | 0.25 | XFOIL ncrit=9
127 | 14000000 | 0.5 | JavaFoil+Calcfoil stall+Eppler ext transition
128 | 14000000 | 0.5 | XFOIL ncrit=9
129 | 16000000 | 0 | JavaFoil+Calcfoil stall+Eppler ext transition
130 | 16000000 | 0 | XFOIL ncrit=9
131 | 16000000 | 0.1 | JavaFoil+Calcfoil stall+Eppler ext transition
132 | 16000000 | 0.1 | XFOIL ncrit=9
133 | 16000000 | 0.25 | JavaFoil+Calcfoil stall+Eppler ext transition
134 | 16000000 | 0.25 | XFOIL ncrit=9
135 | 16000000 | 0.5 | JavaFoil+Calcfoil stall+Eppler ext transition
136 | 16000000 | 0.5 | XFOIL ncrit=9
137 | 18000000 | 0 | JavaFoil+Calcfoil stall+Eppler ext transition
138 | 18000000 | 0 | XFOIL ncrit=9
139 | 18000000 | 0.1 | JavaFoil+Calcfoil stall+Eppler ext transition
140 | 18000000 | 0.1 | XFOIL ncrit=9
141 | 18000000 | 0.25 | JavaFoil+Calcfoil stall+Eppler ext transition
142 | 18000000 | 0.25 | XFOIL ncrit=9
143 | 18000000 | 0.5 | JavaFoil+Calcfoil stall+Eppler ext transition
144 | 18000000 | 0.5 | XFOIL ncrit=9
145 | 20000000 | 0 | JavaFoil+Calcfoil stall+Eppler ext transition
146 | 20000000 | 0 | XFOIL ncrit=9
147 | 20000000 | 0.1 | JavaFoil+Calcfoil stall+Eppler ext transition
148 | 20000000 | 0.1 | XFOIL ncrit=9
149 | 20000000 | 0.25 | JavaFoil+Calcfoil stall+Eppler ext transition
150 | 20000000 | 0.25 | XFOIL ncrit=9
151 | 20000000 | 0.5 | JavaFoil+Calcfoil stall+Eppler ext transition
152 | 20000000 | 0.5 | XFOIL ncrit=9

## 1. Re 50k Mach 0.00 (1)
BIGFOIL.COM POLAR EXPORT
NACA66-112 a=0.5
NACA66-112 a=0.5 |  |  |  | Cl Max: | 0.819 | at alpha= | 11 | deg
JavaFoil+Calcfoil stall+Eppler ext transition |  |  |  | L/D Max: | 22.122 | at alpha= | 3 | deg
Re: | 50000 |  |  | Cd Min: | 0.01746 | at alpha= | -0.5 | deg
Mach: | 0 |  |  | Cl=0 at alpha= | -0.64912 | deg
|  |  |  | @ Cl=0.1, Cd= | 0.017874
|  |  |  | @ Cl=0.4, Cd= | 0.037875
|  |  |  | @ Cl=0.6, Cd= | 0.049487
alpha (deg) | Cl | Cd | Cm | Cl/Cd
-16.5 | -0.573 | 0.29595 | 0.005 | -1.936
-16 | -0.594 | 0.27262 | 0.004 | -2.178
-15.5 | -0.614 | 0.24932 | 0.004 | -2.463
-15 | -0.633 | 0.23581 | 0.004 | -2.686
-14.5 | -0.652 | 0.21345 | 0.004 | -3.053
-14 | -0.668 | 0.19219 | 0.003 | -3.478
-13.5 | -0.683 | 0.18504 | 0.003 | -3.693
-13 | -0.696 | 0.1625 | 0.003 | -4.283
-12.5 | -0.706 | 0.1516 | 0.003 | -4.656
-12 | -0.713 | 0.14221 | 0.002 | -5.013
-11.5 | -0.716 | 0.13176 | 0.002 | -5.436
-11 | -0.716 | 0.11872 | 0.002 | -6.031
-10.5 | -0.712 | 0.10784 | 0.002 | -6.6
-10 | -0.703 | 0.09896 | 0.001 | -7.106
-9.5 | -0.69 | 0.09032 | 0.001 | -7.644
-9 | -0.673 | 0.0844 | 0.001 | -7.979
-8.5 | -0.652 | 0.07629 | 0 | -8.548
-8 | -0.627 | 0.07056 | 0 | -8.882
-7.5 | -0.597 | 0.06449 | 0 | -9.261
-7 | -0.563 | 0.06089 | -0.001 | -9.244
-6.5 | -0.526 | 0.05602 | -0.001 | -9.391
-6 | -0.487 | 0.05218 | -0.001 | -9.339
-5.5 | -0.447 | 0.04898 | -0.002 | -9.118
-5 | -0.404 | 0.04567 | -0.002 | -8.854
-4.5 | -0.361 | 0.04336 | -0.002 | -8.319
-4 | -0.316 | 0.04096 | -0.003 | -7.714
-3.5 | -0.27 | 0.03913 | -0.003 | -6.906
-3 | -0.224 | 0.03749 | -0.004 | -5.97
-2.5 | -0.177 | 0.036 | -0.004 | -4.917
-2 | -0.159 | 0.01791 | -0.01 | -8.901
-1.5 | -0.097 | 0.01772 | -0.01 | -5.468
-1 | -0.04 | 0.01759 | -0.011 | -2.266
-0.5 | 0.017 | 0.01746 | -0.012 | 1.002
0 | 0.074 | 0.01781 | -0.013 | 4.184
0.5 | 0.131 | 0.01795 | -0.014 | 7.317
1 | 0.188 | 0.01813 | -0.014 | 10.375
1.5 | 0.244 | 0.01837 | -0.015 | 13.288
2 | 0.3 | 0.01865 | -0.016 | 16.074
2.5 | 0.355 | 0.019 | -0.017 | 18.696
3 | 0.427 | 0.01928 | -0.019 | 22.122
3.5 | 0.395 | 0.03767 | -0.009 | 10.496
4 | 0.441 | 0.03956 | -0.009 | 11.136
4.5 | 0.485 | 0.04163 | -0.009 | 11.652
5 | 0.529 | 0.04422 | -0.01 | 11.952
5.5 | 0.571 | 0.04687 | -0.01 | 12.174
6 | 0.611 | 0.05048 | -0.01 | 12.109
6.5 | 0.649 | 0.05354 | -0.01 | 12.122
7 | 0.683 | 0.05732 | -0.01 | 11.92
7.5 | 0.714 | 0.06262 | -0.01 | 11.408
8 | 0.742 | 0.06769 | -0.01 | 10.958
8.5 | 0.765 | 0.07461 | -0.011 | 10.259
9 | 0.785 | 0.08079 | -0.011 | 9.715
9.5 | 0.8 | 0.08645 | -0.011 | 9.254
10 | 0.811 | 0.09585 | -0.011 | 8.458
10.5 | 0.817 | 0.102 | -0.011 | 8.01
11 | 0.819 | 0.11041 | -0.011 | 7.418
11.5 | 0.817 | 0.12208 | -0.011 | 6.692
12 | 0.811 | 0.13384 | -0.012 | 6.059
12.5 | 0.802 | 0.14192 | -0.012 | 5.648
13 | 0.789 | 0.15832 | -0.012 | 4.984
13.5 | 0.774 | 0.17354 | -0.012 | 4.458
14 | 0.756 | 0.18067 | -0.012 | 4.184
14.5 | 0.736 | 0.20932 | -0.012 | 3.517
15 | 0.715 | 0.22506 | -0.013 | 3.178
15.5 | 0.693 | 0.24533 | -0.013 | 2.824
16 | 0.669 | 0.26773 | -0.013 | 2.5

## 2. Re 50k Mach 0.00 (2)
BIGFOIL.COM POLAR EXPORT
NACA66-112 a=0.5
NACA66-112 a=0.5 |  |  |  | Cl Max: | 0.852 | at alpha= | 8 | deg
XFOIL ncrit=9 |  |  |  | L/D Max: | 21.7284 | at alpha= | 6 | deg
Re: | 50000 |  |  | Cd Min: | 0.15057 | at alpha= | 13 | deg
Mach: | 0 |  |  | Cl=0 at alpha= | 1.7304 | deg
|  |  |  | @ Cl=0.1, Cd= | 0.032789
|  |  |  | @ Cl=0.4, Cd= | 0.038595
|  |  |  | @ Cl=0.6, Cd= | 0.15057
alpha (deg) | Cl | Cd | Cm | Cl/Cd
-11.5 | -0.4921 | 0.12912 | -0.0165 | -3.8112
-11 | -0.4748 | 0.12191 | -0.0165 | -3.8947
-10.5 | -0.4785 | 0.11672 | -0.0164 | -4.0996
-9.5 | -0.4385 | 0.10245 | -0.0147 | -4.2801
-9 | -0.4244 | 0.09602 | -0.0137 | -4.4199
-8 | -0.5823 | 0.07663 | -0.0244 | -7.5989
-7.5 | -0.6803 | 0.07195 | -0.0153 | -9.4552
-7 | -0.7491 | 0.06014 | -0.0124 | -12.4559
-6.5 | -0.7513 | 0.05285 | -0.0061 | -14.2157
-6 | -0.7322 | 0.04645 | -0.0008 | -15.7632
-5.5 | -0.6996 | 0.04062 | 0.0028 | -17.223
-4.5 | -0.1298 | 0.03135 | -0.0458 | -4.1404
-4 | -0.1294 | 0.03082 | -0.0404 | -4.1986
-3.5 | -0.125 | 0.03041 | -0.035 | -4.1105
-3 | -0.1174 | 0.03009 | -0.0298 | -3.9016
-2.5 | -0.1072 | 0.02985 | -0.0247 | -3.5913
-2 | -0.0954 | 0.02966 | -0.0197 | -3.2165
-1.5 | -0.0824 | 0.02952 | -0.0148 | -2.7913
-1 | -0.0688 | 0.02942 | -0.0099 | -2.3385
-0.5 | -0.055 | 0.02935 | -0.005 | -1.8739
0 | -0.0413 | 0.02931 | -0.0001 | -1.4091
0.5 | -0.0282 | 0.02929 | 0.0049 | -0.96279
1 | -0.0159 | 0.02929 | 0.01 | -0.54285
1.5 | -0.0047 | 0.0293 | 0.0153 | -0.16041
2 | 0.0055 | 0.02933 | 0.0206 | 0.18752
2.5 | 0.0157 | 0.02942 | 0.0258 | 0.53365
3 | 0.0284 | 0.02967 | 0.0303 | 0.9572
3.5 | 0.0462 | 0.03025 | 0.0337 | 1.5273
4 | 0.0696 | 0.03123 | 0.0358 | 2.2286
4.5 | 0.0958 | 0.03258 | 0.037 | 2.9405
5 | 0.1739 | 0.03647 | 0.0276 | 4.7683
5.5 | 0.2978 | 0.04094 | 0.0122 | 7.2741
6 | 0.6927 | 0.03188 | -0.0049 | 21.7284
6.5 | 0.7808 | 0.03651 | -0.0082 | 21.3859
7 | 0.8175 | 0.04061 | -0.0043 | 20.1305
7.5 | 0.8408 | 0.04564 | 0.0015 | 18.4224
8 | 0.852 | 0.0514 | 0.0083 | 16.5759
8.5 | 0.8507 | 0.05706 | 0.0159 | 14.9089
9 | 0.8383 | 0.06451 | 0.0225 | 12.9949
9.5 | 0.811 | 0.0729 | 0.0277 | 11.1248
10 | 0.6746 | 0.07339 | 0.0361 | 9.192
10.5 | 0.5409 | 0.0918 | 0.0259 | 5.8922
11 | 0.5584 | 0.12203 | -0.0041 | 4.5759
12 | 0.5793 | 0.13692 | -0.0057 | 4.2309
12.5 | 0.6111 | 0.14599 | -0.0055 | 4.1859
13 | 0.5995 | 0.15057 | -0.0075 | 3.9815

## 3. Re 50k Mach 0.10 (1)
BIGFOIL.COM POLAR EXPORT
NACA66-112 a=0.5
NACA66-112 a=0.5 |  |  |  | Cl Max: | 0.809 | at alpha= | 10.5 | deg
JavaFoil+Calcfoil stall+Eppler ext transition |  |  |  | L/D Max: | 22.168 | at alpha= | 3 | deg
Re: | 50000 |  |  | Cd Min: | 0.01751 | at alpha= | -0.5 | deg
Mach: | 0.1 |  |  | Cl=0 at alpha= | -0.65517 | deg
|  |  |  | @ Cl=0.1, Cd= | 0.017921
|  |  |  | @ Cl=0.4, Cd= | 0.037855
|  |  |  | @ Cl=0.6, Cd= | 0.049135
alpha (deg) | Cl | Cd | Cm | Cl/Cd
-16 | -0.549 | 0.29218 | 0.004 | -1.88
-15.5 | -0.573 | 0.26601 | 0.004 | -2.153
-15 | -0.595 | 0.24399 | 0.004 | -2.44
-14.5 | -0.617 | 0.22685 | 0.004 | -2.721
-14 | -0.638 | 0.20327 | 0.003 | -3.137
-13.5 | -0.656 | 0.18033 | 0.003 | -3.638
-13 | -0.672 | 0.17137 | 0.003 | -3.924
-12.5 | -0.686 | 0.15978 | 0.003 | -4.292
-12 | -0.696 | 0.14243 | 0.002 | -4.887
-11.5 | -0.703 | 0.13187 | 0.002 | -5.329
-11 | -0.705 | 0.12035 | 0.002 | -5.861
-10.5 | -0.704 | 0.10866 | 0.002 | -6.476
-10 | -0.698 | 0.10257 | 0.001 | -6.801
-9.5 | -0.687 | 0.09289 | 0.001 | -7.393
-9 | -0.671 | 0.08362 | 0.001 | -8.028
-8.5 | -0.651 | 0.07808 | 0 | -8.342
-8 | -0.627 | 0.07186 | 0 | -8.725
-7.5 | -0.598 | 0.06537 | 0 | -9.15
-7 | -0.564 | 0.06066 | -0.001 | -9.299
-6.5 | -0.528 | 0.05588 | -0.001 | -9.442
-6 | -0.489 | 0.05208 | -0.001 | -9.387
-5.5 | -0.448 | 0.04858 | -0.002 | -9.229
-5 | -0.406 | 0.04589 | -0.002 | -8.848
-4.5 | -0.362 | 0.04353 | -0.002 | -8.325
-4 | -0.317 | 0.04107 | -0.003 | -7.729
-3.5 | -0.272 | 0.03921 | -0.003 | -6.925
-3 | -0.225 | 0.03755 | -0.004 | -5.99
-2.5 | -0.178 | 0.03604 | -0.004 | -4.935
-2 | -0.16 | 0.01794 | -0.01 | -8.926
-1.5 | -0.097 | 0.01777 | -0.01 | -5.477
-1 | -0.04 | 0.01762 | -0.011 | -2.274
-0.5 | 0.018 | 0.01751 | -0.012 | 1.003
0 | 0.075 | 0.01786 | -0.013 | 4.19
0.5 | 0.132 | 0.018 | -0.014 | 7.33
1 | 0.189 | 0.01818 | -0.014 | 10.393
1.5 | 0.245 | 0.01842 | -0.015 | 13.306
2 | 0.301 | 0.01871 | -0.016 | 16.1
2.5 | 0.357 | 0.01902 | -0.017 | 18.764
3 | 0.429 | 0.01933 | -0.019 | 22.168
3.5 | 0.397 | 0.03773 | -0.009 | 10.528
4 | 0.443 | 0.03965 | -0.009 | 11.165
4.5 | 0.487 | 0.04174 | -0.009 | 11.675
5 | 0.531 | 0.04447 | -0.01 | 11.939
5.5 | 0.573 | 0.04711 | -0.01 | 12.163
6 | 0.613 | 0.05011 | -0.01 | 12.242
6.5 | 0.651 | 0.05398 | -0.01 | 12.063
7 | 0.685 | 0.05786 | -0.01 | 11.84
7.5 | 0.716 | 0.06341 | -0.01 | 11.286
8 | 0.742 | 0.06886 | -0.011 | 10.781
8.5 | 0.765 | 0.07434 | -0.011 | 10.289
9 | 0.783 | 0.08059 | -0.011 | 9.715
9.5 | 0.796 | 0.08619 | -0.011 | 9.24
10 | 0.805 | 0.09627 | -0.011 | 8.363
10.5 | 0.809 | 0.10662 | -0.011 | 7.589
11 | 0.808 | 0.11356 | -0.011 | 7.118
11.5 | 0.803 | 0.12692 | -0.011 | 6.328
12 | 0.794 | 0.13906 | -0.012 | 5.71
12.5 | 0.781 | 0.14644 | -0.012 | 5.334
13 | 0.765 | 0.16176 | -0.012 | 4.728
13.5 | 0.746 | 0.18035 | -0.012 | 4.135
14 | 0.724 | 0.1948 | -0.012 | 3.718
14.5 | 0.701 | 0.22028 | -0.012 | 3.181
15 | 0.676 | 0.23468 | -0.013 | 2.88
15.5 | 0.65 | 0.26534 | -0.013 | 2.449

## 4. Re 50k Mach 0.10 (2)
BIGFOIL.COM POLAR EXPORT
NACA66-112 a=0.5
NACA66-112 a=0.5 |  |  |  | Cl Max: | 0.8507 | at alpha= | 8 | deg
XFOIL ncrit=9 |  |  |  | L/D Max: | 21.7231 | at alpha= | 6 | deg
Re: | 50000 |  |  | Cd Min: | 0.15097 | at alpha= | 13 | deg
Mach: | 0.1 |  |  | Cl=0 at alpha= | 1.699 | deg
|  |  |  | @ Cl=0.1, Cd= | 0.032945
|  |  |  | @ Cl=0.4, Cd= | 0.039141
|  |  |  | @ Cl=0.6, Cd= | 0.15097
alpha (deg) | Cl | Cd | Cm | Cl/Cd
-11.5 | -0.4956 | 0.13003 | -0.0169 | -3.8114
-11 | -0.4761 | 0.12258 | -0.0168 | -3.884
-10.5 | -0.4813 | 0.11749 | -0.0166 | -4.0965
-9.5 | -0.4366 | 0.10275 | -0.015 | -4.2491
-9 | -0.4232 | 0.09632 | -0.014 | -4.3937
-8 | -0.59 | 0.07642 | -0.0256 | -7.7205
-7.5 | -0.691 | 0.07298 | -0.0153 | -9.4683
-7 | -0.7459 | 0.06058 | -0.0132 | -12.3126
-6.5 | -0.7523 | 0.05345 | -0.0066 | -14.0748
-6 | -0.7348 | 0.04705 | -0.0011 | -15.6174
-5.5 | -0.703 | 0.04112 | 0.0025 | -17.0963
-4.5 | -0.131 | 0.03156 | -0.0459 | -4.1508
-4 | -0.1305 | 0.031 | -0.0404 | -4.2097
-3.5 | -0.1261 | 0.03057 | -0.0351 | -4.125
-3 | -0.1183 | 0.03024 | -0.0299 | -3.912
-2.5 | -0.108 | 0.02999 | -0.0248 | -3.6012
-2 | -0.096 | 0.02979 | -0.0198 | -3.2226
-1.5 | -0.0829 | 0.02964 | -0.0149 | -2.7969
-1 | -0.0691 | 0.02955 | -0.01 | -2.3384
-0.5 | -0.0551 | 0.02947 | -0.0051 | -1.8697
0 | -0.0413 | 0.02943 | -0.0002 | -1.4033
0.5 | -0.028 | 0.02942 | 0.0049 | -0.95173
1 | -0.0155 | 0.02943 | 0.01 | -0.52667
1.5 | -0.0041 | 0.02944 | 0.0152 | -0.13927
2 | 0.0062 | 0.02948 | 0.0205 | 0.21031
2.5 | 0.0165 | 0.02957 | 0.0257 | 0.558
3 | 0.029 | 0.02982 | 0.0303 | 0.9725
3.5 | 0.0464 | 0.03039 | 0.0339 | 1.5268
4 | 0.0694 | 0.03137 | 0.036 | 2.2123
4.5 | 0.0955 | 0.03273 | 0.0372 | 2.9178
5 | 0.1827 | 0.0369 | 0.0261 | 4.9512
5.5 | 0.3071 | 0.04129 | 0.011 | 7.4376
6 | 0.6997 | 0.03221 | -0.005 | 21.7231
6.5 | 0.7853 | 0.03694 | -0.0079 | 21.2588
7 | 0.8203 | 0.04109 | -0.0037 | 19.9635
7.5 | 0.8415 | 0.04616 | 0.0024 | 18.2301
8 | 0.8507 | 0.0519 | 0.0093 | 16.3911
8.5 | 0.8478 | 0.05758 | 0.017 | 14.7239
9 | 0.8319 | 0.0649 | 0.0238 | 12.8182
9.5 | 0.7962 | 0.07296 | 0.0293 | 10.9128
10 | 0.7435 | 0.08423 | 0.0306 | 8.827
10.5 | 0.5603 | 0.11567 | -0.0033 | 4.844
11 | 0.5568 | 0.12238 | -0.004 | 4.5498
12 | 0.5806 | 0.13759 | -0.0056 | 4.2198
12.5 | 0.6138 | 0.14685 | -0.0053 | 4.1798
13 | 0.5974 | 0.15097 | -0.0076 | 3.9571

## 5. Re 50k Mach 0.25 (1)
BIGFOIL.COM POLAR EXPORT
NACA66-112 a=0.5
NACA66-112 a=0.5 |  |  |  | Cl Max: | 0.763 | at alpha= | 9 | deg
JavaFoil+Calcfoil stall+Eppler ext transition |  |  |  | L/D Max: | 22.377 | at alpha= | 3 | deg
Re: | 50000 |  |  | Cd Min: | 0.01773 | at alpha= | -0.5 | deg
Mach: | 0.25 |  |  | Cl=0 at alpha= | -0.65254 | deg
|  |  |  | @ Cl=0.1, Cd= | 0.018139
|  |  |  | @ Cl=0.4, Cd= | 0.019474
|  |  |  | @ Cl=0.6, Cd= | 0.3147
alpha (deg) | Cl | Cd | Cm | Cl/Cd
-14.5 | -0.288 | 0.34782 | 0.004 | -0.828
-14 | -0.351 | 0.34727 | 0.003 | -1.01
-13.5 | -0.408 | 0.28625 | 0.003 | -1.424
-13 | -0.46 | 0.24743 | 0.003 | -1.858
-12.5 | -0.507 | 0.22337 | 0.003 | -2.268
-12 | -0.548 | 0.18858 | 0.002 | -2.908
-11.5 | -0.584 | 0.1637 | 0.002 | -3.565
-11 | -0.612 | 0.14526 | 0.002 | -4.214
-10.5 | -0.633 | 0.12746 | 0.002 | -4.967
-10 | -0.646 | 0.11328 | 0.001 | -5.707
-9.5 | -0.652 | 0.10284 | 0.001 | -6.339
-9 | -0.65 | 0.09259 | 0.001 | -7.017
-8.5 | -0.64 | 0.0836 | 0 | -7.656
-8 | -0.624 | 0.07667 | 0 | -8.133
-7.5 | -0.6 | 0.06977 | 0 | -8.603
-7 | -0.569 | 0.06313 | -0.001 | -9.019
-6.5 | -0.535 | 0.05813 | -0.001 | -9.205
-6 | -0.498 | 0.05391 | -0.001 | -9.23
-5.5 | -0.457 | 0.04991 | -0.002 | -9.166
-5 | -0.415 | 0.0464 | -0.002 | -8.948
-4.5 | -0.371 | 0.04397 | -0.002 | -8.44
-4 | -0.325 | 0.04145 | -0.003 | -7.851
-3.5 | -0.279 | 0.0396 | -0.003 | -7.036
-3 | -0.231 | 0.03776 | -0.004 | -6.113
-2.5 | -0.183 | 0.03626 | -0.004 | -5.037
-2 | -0.164 | 0.01815 | -0.01 | -9.053
-1.5 | -0.1 | 0.018 | -0.011 | -5.55
-1 | -0.041 | 0.01786 | -0.011 | -2.301
-0.5 | 0.018 | 0.01773 | -0.012 | 1.017
0 | 0.077 | 0.01808 | -0.013 | 4.248
0.5 | 0.135 | 0.01823 | -0.014 | 7.431
1 | 0.194 | 0.01845 | -0.015 | 10.509
1.5 | 0.252 | 0.01869 | -0.016 | 13.456
2 | 0.309 | 0.01896 | -0.016 | 16.308
2.5 | 0.366 | 0.01933 | -0.017 | 18.947
3 | 0.439 | 0.01964 | -0.019 | 22.377
3.5 | 0.408 | 0.03797 | -0.009 | 10.736
4 | 0.454 | 0.04001 | -0.009 | 11.349
4.5 | 0.5 | 0.04225 | -0.01 | 11.823
5 | 0.544 | 0.04489 | -0.01 | 12.108
5.5 | 0.586 | 0.04769 | -0.01 | 12.282
6 | 0.626 | 0.05145 | -0.01 | 12.167
6.5 | 0.662 | 0.05559 | -0.01 | 11.915
7 | 0.694 | 0.0603 | -0.01 | 11.505
7.5 | 0.72 | 0.06562 | -0.01 | 10.974
8 | 0.741 | 0.07185 | -0.011 | 10.313
8.5 | 0.755 | 0.07983 | -0.011 | 9.461
9 | 0.763 | 0.08692 | -0.011 | 8.774
9.5 | 0.763 | 0.09551 | -0.011 | 7.984
10 | 0.754 | 0.10809 | -0.011 | 6.98
10.5 | 0.738 | 0.12179 | -0.011 | 6.063
11 | 0.714 | 0.1394 | -0.011 | 5.126
11.5 | 0.683 | 0.15662 | -0.011 | 4.361
12 | 0.644 | 0.17584 | -0.011 | 3.664
12.5 | 0.599 | 0.2103 | -0.012 | 2.85
13 | 0.549 | 0.23143 | -0.012 | 2.371
13.5 | 0.493 | 0.26498 | -0.013 | 1.86
14 | 0.432 | 0.3147 | -0.013 | 1.374

## 6. Re 50k Mach 0.25 (2)
BIGFOIL.COM POLAR EXPORT
NACA66-112 a=0.5
NACA66-112 a=0.5 |  |  |  | Cl Max: | 0.8402 | at alpha= | 7.5 | deg
XFOIL ncrit=9 |  |  |  | L/D Max: | 21.569 | at alpha= | 6 | deg
Re: | 50000 |  |  | Cd Min: | 0.14628 | at alpha= | 12.5 | deg
Mach: | 0.25 |  |  | Cl=0 at alpha= | 1.5536 | deg
|  |  |  | @ Cl=0.1, Cd= | 0.033776
|  |  |  | @ Cl=0.4, Cd= | 0.041136
|  |  |  | @ Cl=0.6, Cd= | 0.14628
alpha (deg) | Cl | Cd | Cm | Cl/Cd
-11.5 | -0.4771 | 0.13085 | -0.0173 | -3.6462
-11 | -0.4699 | 0.12462 | -0.0178 | -3.7707
-10 | -0.4389 | 0.11087 | -0.0172 | -3.9587
-9.5 | -0.4275 | 0.1044 | -0.0167 | -4.0948
-9 | -0.4182 | 0.0981 | -0.0158 | -4.263
-8.5 | -0.5193 | 0.08267 | -0.0348 | -6.2816
-8 | -0.6158 | 0.07598 | -0.0313 | -8.1048
-7 | -0.7343 | 0.06284 | -0.0169 | -11.6852
-6.5 | -0.7528 | 0.05641 | -0.0097 | -13.3452
-6 | -0.7465 | 0.05013 | -0.0034 | -14.8913
-5.5 | -0.719 | 0.04381 | 0.0006 | -16.4118
-5 | -0.6856 | 0.03896 | 0.0047 | -17.5975
-4 | -0.1364 | 0.03201 | -0.0409 | -4.2612
-3.5 | -0.1315 | 0.03147 | -0.0356 | -4.1786
-3 | -0.1232 | 0.03106 | -0.0304 | -3.9665
-2.5 | -0.1123 | 0.03075 | -0.0253 | -3.652
-2 | -0.0995 | 0.03052 | -0.0203 | -3.2602
-1.5 | -0.0855 | 0.03035 | -0.0153 | -2.8171
-1 | -0.0709 | 0.03024 | -0.0104 | -2.3446
-0.5 | -0.056 | 0.03016 | -0.0054 | -1.8568
0 | -0.0413 | 0.03013 | -0.0005 | -1.3707
0.5 | -0.0271 | 0.03014 | 0.0046 | -0.89914
1 | -0.0136 | 0.03017 | 0.0097 | -0.45078
1.5 | -0.0012 | 0.03022 | 0.0149 | -0.039709
2 | 0.01 | 0.0303 | 0.0202 | 0.33003
2.5 | 0.0205 | 0.03042 | 0.0255 | 0.6739
3 | 0.0323 | 0.03068 | 0.0304 | 1.0528
3.5 | 0.0478 | 0.03121 | 0.0344 | 1.5316
4 | 0.069 | 0.03215 | 0.037 | 2.1462
4.5 | 0.094 | 0.03352 | 0.0384 | 2.8043
5 | 0.2243 | 0.03907 | 0.0199 | 5.741
5.5 | 0.3348 | 0.04245 | 0.0089 | 7.8869
6 | 0.7396 | 0.03429 | -0.0062 | 21.569
6.5 | 0.8057 | 0.03925 | -0.0058 | 20.5274
7 | 0.8304 | 0.04364 | 0 | 19.0284
7.5 | 0.8402 | 0.0487 | 0.0074 | 17.2526
8 | 0.8382 | 0.05422 | 0.0155 | 15.4592
8.5 | 0.8323 | 0.06022 | 0.0227 | 13.821
9 | 0.7939 | 0.06682 | 0.0303 | 11.8812
9.5 | 0.7512 | 0.07396 | 0.0353 | 10.1568
10 | 0.6928 | 0.08448 | 0.0338 | 8.2008
10.5 | 0.6059 | 0.10652 | 0.0148 | 5.6881
11 | 0.55 | 0.12433 | -0.0031 | 4.4237
11.5 | 0.5633 | 0.13204 | -0.0041 | 4.2661
12 | 0.5945 | 0.14193 | -0.0048 | 4.1887
12.5 | 0.5813 | 0.14628 | -0.0066 | 3.9739

## 7. Re 50k Mach 0.50 (1)
BIGFOIL.COM POLAR EXPORT
NACA66-112 a=0.5
NACA66-112 a=0.5 |  |  |  | Cl Max: | 1.101 | at alpha= | 20 | deg
JavaFoil+Calcfoil stall+Eppler ext transition |  |  |  | L/D Max: | 20.622 | at alpha= | 2.5 | deg
Re: | 50000 |  |  | Cd Min: | 0.01874 | at alpha= | -0.5 | deg
Mach: | 0.5 |  |  | Cl=0 at alpha= | -0.65151 | deg
|  |  |  | @ Cl=0.1, Cd= | 0.019189
|  |  |  | @ Cl=0.4, Cd= | 0.020404
|  |  |  | @ Cl=0.6, Cd= | 0.049783
alpha (deg) | Cl | Cd | Cm | Cl/Cd
-20 | -1.044 | 0.45032 | 0.012 | -2.318
-19.5 | -1.018 | 0.43455 | 0.012 | -2.342
-19 | -0.99 | 0.40164 | 0.011 | -2.464
-18.5 | -0.963 | 0.39554 | 0.01 | -2.435
-18 | -0.937 | 0.38522 | 0.01 | -2.432
-17.5 | -0.911 | 0.37844 | 0.01 | -2.407
-17 | -0.884 | 0.40155 | 0.009 | -2.203
-16.5 | -0.856 | 0.35252 | 0.008 | -2.429
-16 | -0.83 | 0.33795 | 0.008 | -2.455
-15.5 | -0.803 | 0.35804 | 0.007 | -2.243
-15 | -0.777 | 0.33374 | 0.007 | -2.327
-14.5 | -0.75 | 0.32959 | 0.006 | -2.276
-14 | -0.723 | 0.30436 | 0.006 | -2.374
-13.5 | -0.696 | 0.28769 | 0.005 | -2.418
-13 | -0.669 | 0.28256 | 0.005 | -2.367
-12.5 | -0.642 | 0.2814 | 0.004 | -2.283
-12 | -0.616 | 0.27414 | 0.004 | -2.245
-11.5 | -0.589 | 0.25332 | 0.003 | -2.324
-11 | -0.561 | 0.26503 | 0.003 | -2.117
-10.5 | -0.534 | 0.22986 | 0.002 | -2.323
-10 | -0.507 | 0.22907 | 0.002 | -2.214
-9.5 | -0.48 | 0.21098 | 0.001 | -2.276
-9 | -0.453 | 0.20726 | 0.001 | -2.187
-8.5 | -0.426 | 0.22778 | 0.001 | -1.872
-8 | -0.399 | 0.19807 | 0 | -2.013
-7.5 | -0.372 | 0.17278 | 0 | -2.151
-7 | -0.345 | 0.18053 | -0.001 | -1.909
-6.5 | -0.457 | 0.08828 | -0.001 | -5.172
-6 | -0.493 | 0.06955 | -0.001 | -7.082
-5.5 | -0.478 | 0.05755 | -0.002 | -8.302
-5 | -0.446 | 0.05189 | -0.002 | -8.589
-4.5 | -0.405 | 0.04757 | -0.003 | -8.51
-4 | -0.358 | 0.04395 | -0.003 | -8.157
-3.5 | -0.309 | 0.04131 | -0.004 | -7.473
-3 | -0.257 | 0.03898 | -0.004 | -6.586
-2.5 | -0.203 | 0.03724 | -0.005 | -5.46
-2 | -0.149 | 0.03592 | -0.005 | -4.149
-1.5 | -0.115 | 0.0189 | -0.012 | -6.095
-1 | -0.046 | 0.01889 | -0.013 | -2.417
-0.5 | 0.02 | 0.01874 | -0.013 | 1.07
0 | 0.085 | 0.01915 | -0.014 | 4.46
0.5 | 0.151 | 0.01932 | -0.015 | 7.798
1 | 0.216 | 0.01956 | -0.016 | 11.027
1.5 | 0.28 | 0.01985 | -0.017 | 14.093
2 | 0.344 | 0.02017 | -0.018 | 17.049
2.5 | 0.423 | 0.0205 | -0.02 | 20.622
3 | 0.401 | 0.03706 | -0.01 | 10.828
3.5 | 0.453 | 0.03907 | -0.01 | 11.591
4 | 0.503 | 0.04166 | -0.01 | 12.064
4.5 | 0.549 | 0.04505 | -0.01 | 12.198
5 | 0.592 | 0.04861 | -0.01 | 12.175
5.5 | 0.628 | 0.05389 | -0.01 | 11.653
6 | 0.653 | 0.06083 | -0.01 | 10.738
6.5 | 0.65 | 0.07352 | -0.01 | 8.835
7 | 0.413 | 0.14362 | -0.01 | 2.878
7.5 | 0.44 | 0.18263 | -0.011 | 2.412
8 | 0.467 | 0.18776 | -0.012 | 2.488
8.5 | 0.494 | 0.19824 | -0.012 | 2.491
9 | 0.521 | 0.20277 | -0.014 | 2.57
9.5 | 0.548 | 0.20679 | -0.015 | 2.649
10 | 0.574 | 0.22437 | -0.015 | 2.56
10.5 | 0.601 | 0.23118 | -0.016 | 2.599
11 | 0.627 | 0.23642 | -0.016 | 2.653
11.5 | 0.655 | 0.28282 | -0.018 | 2.315
12 | 0.681 | 0.28609 | -0.019 | 2.381
12.5 | 0.707 | 0.28949 | -0.019 | 2.443
13 | 0.733 | 0.29302 | -0.019 | 2.503
13.5 | 0.76 | 0.30177 | -0.02 | 2.517
14 | 0.787 | 0.30559 | -0.021 | 2.575
14.5 | 0.814 | 0.3205 | -0.023 | 2.539
15 | 0.84 | 0.32128 | -0.023 | 2.613
15.5 | 0.866 | 0.33402 | -0.024 | 2.591
16 | 0.892 | 0.34972 | -0.024 | 2.55
16.5 | 0.92 | 0.36513 | -0.026 | 2.519
17 | 0.945 | 0.36591 | -0.027 | 2.583
17.5 | 0.971 | 0.37875 | -0.027 | 2.564
18 | 0.997 | 0.38288 | -0.028 | 2.603
18.5 | 1.025 | 0.42331 | -0.029 | 2.421
19 | 1.05 | 0.42656 | -0.03 | 2.462
19.5 | 1.076 | 0.44196 | -0.03 | 2.434
20 | 1.101 | 0.43926 | -0.031 | 2.506

## 8. Re 50k Mach 0.50 (2)
BIGFOIL.COM POLAR EXPORT
NACA66-112 a=0.5
NACA66-112 a=0.5 |  |  |  | Cl Max: | 0.8656 | at alpha= | 20 | deg
XFOIL ncrit=9 |  |  |  | L/D Max: | 20.2569 | at alpha= | 5.5 | deg
Re: | 50000 |  |  | Cd Min: | 0.27348 | at alpha= | 20 | deg
Mach: | 0.5 |  |  | Cl=0 at alpha= | 1.2344 | deg
|  |  |  | @ Cl=0.1, Cd= | 0.03672
|  |  |  | @ Cl=0.4, Cd= | 0.044578
|  |  |  | @ Cl=0.6, Cd= | 0.16326
alpha (deg) | Cl | Cd | Cm | Cl/Cd
-20 | -0.7734 | 0.26854 | 0.0411 | -2.88
-19.5 | -0.7518 | 0.25969 | 0.036 | -2.895
-19 | -0.727 | 0.25025 | 0.0319 | -2.9051
-18.5 | -0.7185 | 0.2503 | 0.0246 | -2.8706
-18 | -0.6843 | 0.23457 | 0.0221 | -2.9173
-17.5 | -0.6754 | 0.23298 | 0.0156 | -2.899
-17 | -0.6432 | 0.21966 | 0.0129 | -2.9282
-16.5 | -0.6253 | 0.21265 | 0.0081 | -2.9405
-16 | -0.6125 | 0.20802 | 0.0032 | -2.9444
-15.5 | -0.5831 | 0.19684 | 0.0004 | -2.9623
-15 | -0.5649 | 0.18935 | -0.0036 | -2.9834
-14.5 | -0.5477 | 0.18218 | -0.0072 | -3.0064
-14 | -0.5283 | 0.17454 | -0.0102 | -3.0268
-13.5 | -0.5104 | 0.16709 | -0.0131 | -3.0546
-13 | -0.4931 | 0.15978 | -0.0158 | -3.0861
-12.5 | -0.4805 | 0.15318 | -0.0183 | -3.1368
-12 | -0.4758 | 0.14745 | -0.0206 | -3.2269
-11.5 | -0.4583 | 0.14015 | -0.0216 | -3.2701
-11 | -0.4314 | 0.13131 | -0.0226 | -3.2854
-10 | -0.4061 | 0.11755 | -0.024 | -3.4547
-9 | -0.3932 | 0.10435 | -0.0246 | -3.7681
-8.5 | -0.4908 | 0.08728 | -0.048 | -5.6233
-8 | -0.5284 | 0.08 | -0.0475 | -6.605
-7.5 | -0.6008 | 0.07513 | -0.0423 | -7.9968
-7 | -0.6409 | 0.07043 | -0.0343 | -9.0998
-6.5 | -0.689 | 0.06531 | -0.026 | -10.5497
-6 | -0.7342 | 0.06022 | -0.0169 | -12.192
-5.5 | -0.7414 | 0.05421 | -0.0099 | -13.6764
-5 | -0.7397 | 0.0486 | -0.0031 | -15.2202
-4.5 | -0.7205 | 0.04329 | 0.0029 | -16.6436
-4 | -0.6797 | 0.03836 | 0.0072 | -17.719
-3.5 | -0.1517 | 0.03556 | -0.0383 | -4.266
-3 | -0.142 | 0.03475 | -0.0329 | -4.0863
-2.5 | -0.1289 | 0.03416 | -0.0276 | -3.7734
-2 | -0.1135 | 0.03374 | -0.0224 | -3.364
-1.5 | -0.0966 | 0.03345 | -0.0171 | -2.8879
-1 | -0.0788 | 0.03327 | -0.0119 | -2.3685
-0.5 | -0.0606 | 0.03318 | -0.0068 | -1.8264
0 | -0.0424 | 0.03318 | -0.0016 | -1.2779
0.5 | -0.0246 | 0.03325 | 0.0036 | -0.73985
1 | -0.0075 | 0.03338 | 0.0089 | -0.22469
1.5 | 0.0085 | 0.03358 | 0.0142 | 0.25313
2 | 0.0232 | 0.03385 | 0.0195 | 0.68538
2.5 | 0.0365 | 0.03417 | 0.0249 | 1.0682
3 | 0.0486 | 0.03459 | 0.0303 | 1.405
3.5 | 0.0606 | 0.03516 | 0.0353 | 1.7235
4 | 0.149 | 0.03866 | 0.0251 | 3.8541
4.5 | 0.2515 | 0.04243 | 0.0142 | 5.9274
5 | 0.3696 | 0.04524 | 0.0047 | 8.1698
5.5 | 0.7491 | 0.03698 | 0.0007 | 20.2569
6 | 0.8072 | 0.04208 | 0.0034 | 19.1825
6.5 | 0.8215 | 0.04711 | 0.0108 | 17.4379
7 | 0.8067 | 0.05166 | 0.021 | 15.6156
7.5 | 0.776 | 0.05598 | 0.0318 | 13.8621
8 | 0.731 | 0.06047 | 0.0416 | 12.0886
8.5 | 0.6796 | 0.06718 | 0.0459 | 10.1161
9 | 0.6361 | 0.07668 | 0.0439 | 8.2955
9.5 | 0.6118 | 0.08758 | 0.0391 | 6.9856
10 | 0.5845 | 0.10115 | 0.0292 | 5.7785
11 | 0.5388 | 0.1325 | 0.0011 | 4.0664
11.5 | 0.5471 | 0.14003 | -0.001 | 3.907
12 | 0.561 | 0.14784 | -0.0032 | 3.7946
12.5 | 0.5785 | 0.15593 | -0.0055 | 3.71
13 | 0.6106 | 0.16687 | -0.0074 | 3.6591
13.5 | 0.6094 | 0.17117 | -0.0105 | 3.5602
14 | 0.6274 | 0.17868 | -0.0132 | 3.5113
14.5 | 0.6468 | 0.18676 | -0.0162 | 3.4633
15 | 0.6644 | 0.19443 | -0.0197 | 3.4172
15.5 | 0.6826 | 0.20204 | -0.0235 | 3.3785
16 | 0.7017 | 0.20978 | -0.0273 | 3.3449
16.5 | 0.7204 | 0.21744 | -0.0314 | 3.3131
17 | 0.7447 | 0.22715 | -0.0351 | 3.2785
17.5 | 0.7685 | 0.23621 | -0.0388 | 3.2535
18 | 0.7814 | 0.2413 | -0.0448 | 3.2383
18.5 | 0.81 | 0.25366 | -0.0479 | 3.1933
19 | 0.8245 | 0.25773 | -0.0538 | 3.1991
19.5 | 0.8462 | 0.26685 | -0.0586 | 3.1711
20 | 0.8656 | 0.27348 | -0.0641 | 3.1651

## 9. Re 100k Mach 0.00 (1)
BIGFOIL.COM POLAR EXPORT
NACA66-112 a=0.5
NACA66-112 a=0.5 |  |  |  | Cl Max: | 0.819 | at alpha= | 11 | deg
JavaFoil+Calcfoil stall+Eppler ext transition |  |  |  | L/D Max: | 29.448 | at alpha= | 3.5 | deg
Re: | 100000 |  |  | Cd Min: | 0.01259 | at alpha= | -0.5 | deg
Mach: | 0 |  |  | Cl=0 at alpha= | -0.65517 | deg
|  |  |  | @ Cl=0.1, Cd= | 0.012966
|  |  |  | @ Cl=0.4, Cd= | 0.015154
|  |  |  | @ Cl=0.6, Cd= | 0.045151
alpha (deg) | Cl | Cd | Cm | Cl/Cd
-16.5 | -0.573 | 0.23636 | 0.005 | -2.425
-16 | -0.594 | 0.21769 | 0.004 | -2.728
-15.5 | -0.614 | 0.20039 | 0.004 | -3.064
-15 | -0.633 | 0.19083 | 0.004 | -3.319
-14.5 | -0.652 | 0.17411 | 0.004 | -3.743
-14 | -0.668 | 0.15991 | 0.004 | -4.18
-13.5 | -0.683 | 0.15404 | 0.003 | -4.436
-13 | -0.696 | 0.13793 | 0.003 | -5.046
-12.5 | -0.706 | 0.12762 | 0.003 | -5.531
-12 | -0.713 | 0.11574 | 0.002 | -6.159
-11.5 | -0.716 | 0.11299 | 0.002 | -6.34
-11 | -0.716 | 0.09877 | 0.002 | -7.25
-10.5 | -0.712 | 0.09377 | 0.002 | -7.591
-10 | -0.703 | 0.08631 | 0.001 | -8.148
-9.5 | -0.69 | 0.07966 | 0.001 | -8.668
-9 | -0.673 | 0.07372 | 0.001 | -9.136
-8.5 | -0.652 | 0.06749 | 0 | -9.664
-8 | -0.627 | 0.06279 | 0 | -9.983
-7.5 | -0.597 | 0.05826 | 0 | -10.253
-7 | -0.563 | 0.05432 | -0.001 | -10.362
-6.5 | -0.526 | 0.05074 | -0.001 | -10.37
-6 | -0.487 | 0.04733 | -0.001 | -10.297
-5.5 | -0.447 | 0.04446 | -0.002 | -10.047
-5 | -0.404 | 0.04175 | -0.002 | -9.688
-4.5 | -0.361 | 0.03977 | -0.002 | -9.073
-4 | -0.316 | 0.03762 | -0.003 | -8.4
-3.5 | -0.27 | 0.03603 | -0.003 | -7.501
-3 | -0.224 | 0.03453 | -0.004 | -6.486
-2.5 | -0.218 | 0.01496 | -0.009 | -14.594
-2 | -0.16 | 0.01466 | -0.01 | -10.898
-1.5 | -0.098 | 0.01283 | -0.011 | -7.644
-1 | -0.04 | 0.01271 | -0.011 | -3.176
-0.5 | 0.018 | 0.01259 | -0.012 | 1.408
0 | 0.075 | 0.01291 | -0.013 | 5.837
0.5 | 0.133 | 0.01304 | -0.014 | 10.188
1 | 0.19 | 0.01318 | -0.015 | 14.423
1.5 | 0.247 | 0.01337 | -0.016 | 18.449
2 | 0.303 | 0.01359 | -0.016 | 22.279
2.5 | 0.359 | 0.01387 | -0.017 | 25.857
3 | 0.428 | 0.01603 | -0.019 | 26.692
3.5 | 0.484 | 0.01644 | -0.02 | 29.448
4 | 0.441 | 0.03649 | -0.01 | 12.083
4.5 | 0.485 | 0.03849 | -0.01 | 12.608
5 | 0.529 | 0.0407 | -0.01 | 12.989
5.5 | 0.571 | 0.04307 | -0.01 | 13.254
6 | 0.611 | 0.04594 | -0.01 | 13.307
6.5 | 0.649 | 0.0488 | -0.01 | 13.3
7 | 0.683 | 0.05191 | -0.01 | 13.164
7.5 | 0.714 | 0.05626 | -0.011 | 12.7
8 | 0.742 | 0.06085 | -0.011 | 12.192
8.5 | 0.765 | 0.06573 | -0.011 | 11.646
9 | 0.785 | 0.07075 | -0.011 | 11.095
9.5 | 0.8 | 0.07584 | -0.011 | 10.55
10 | 0.811 | 0.08382 | -0.012 | 9.674
10.5 | 0.817 | 0.09123 | -0.012 | 8.958
11 | 0.819 | 0.09841 | -0.012 | 8.324
11.5 | 0.817 | 0.10521 | -0.012 | 7.766
12 | 0.811 | 0.11481 | -0.012 | 7.065
12.5 | 0.802 | 0.12407 | -0.012 | 6.462
13 | 0.789 | 0.13263 | -0.012 | 5.949
13.5 | 0.774 | 0.14306 | -0.013 | 5.408
14 | 0.756 | 0.1523 | -0.013 | 4.964
14.5 | 0.736 | 0.17453 | -0.012 | 4.219
15 | 0.715 | 0.18501 | -0.013 | 3.866
15.5 | 0.693 | 0.2028 | -0.013 | 3.416
16 | 0.669 | 0.22059 | -0.013 | 3.035

## 10. Re 100k Mach 0.00 (2)
BIGFOIL.COM POLAR EXPORT
NACA66-112 a=0.5
NACA66-112 a=0.5 |  |  |  | Cl Max: | 0.8846 | at alpha= | 8 | deg
XFOIL ncrit=9 |  |  |  | L/D Max: | 33.1515 | at alpha= | 4 | deg
Re: | 100000 |  |  | Cd Min: | 0.0492 | at alpha= | 8 | deg
Mach: | 0 |  |  | Cl=0 at alpha= | -99 | deg
|  |  |  | @ Cl=0.1, Cd= | 0.026968
|  |  |  | @ Cl=0.4, Cd= | 0.029496
|  |  |  | @ Cl=0.6, Cd= | 0.022387
alpha (deg) | Cl | Cd | Cm | Cl/Cd
0 | 0.0718 | 0.02678 | -0.0218 | 2.6811
0.5 | 0.1153 | 0.02707 | -0.0224 | 4.2593
1 | 0.1616 | 0.0275 | -0.0233 | 5.8764
1.5 | 0.21 | 0.02803 | -0.0245 | 7.492
2 | 0.2565 | 0.02857 | -0.0252 | 8.9779
2.5 | 0.3038 | 0.02912 | -0.0258 | 10.4327
3 | 0.3665 | 0.02966 | -0.0286 | 12.3567
3.5 | 0.4787 | 0.02911 | -0.0381 | 16.4445
4 | 0.6501 | 0.01961 | -0.0368 | 33.1515
4.5 | 0.6662 | 0.02176 | -0.0303 | 30.6158
5 | 0.6859 | 0.02349 | -0.0244 | 29.1997
5.5 | 0.7199 | 0.02568 | -0.0206 | 28.0335
6 | 0.7657 | 0.0283 | -0.0188 | 27.0565
6.5 | 0.816 | 0.03256 | -0.0175 | 25.0614
7 | 0.8443 | 0.03576 | -0.0124 | 23.6102
7.5 | 0.8737 | 0.04184 | -0.0081 | 20.8819
8 | 0.8846 | 0.0492 | -0.0003 | 17.9797

## 11. Re 100k Mach 0.10 (1)
BIGFOIL.COM POLAR EXPORT
NACA66-112 a=0.5
NACA66-112 a=0.5 |  |  |  | Cl Max: | 0.809 | at alpha= | 10.5 | deg
JavaFoil+Calcfoil stall+Eppler ext transition |  |  |  | L/D Max: | 29.48 | at alpha= | 3.5 | deg
Re: | 100000 |  |  | Cd Min: | 0.01263 | at alpha= | -0.5 | deg
Mach: | 0.1 |  |  | Cl=0 at alpha= | -0.65254 | deg
|  |  |  | @ Cl=0.1, Cd= | 0.013005
|  |  |  | @ Cl=0.4, Cd= | 0.015141
|  |  |  | @ Cl=0.6, Cd= | 0.045216
alpha (deg) | Cl | Cd | Cm | Cl/Cd
-16 | -0.549 | 0.23537 | 0.004 | -2.334
-15.5 | -0.573 | 0.21262 | 0.004 | -2.694
-15 | -0.596 | 0.20495 | 0.004 | -2.906
-14.5 | -0.617 | 0.18309 | 0.004 | -3.371
-14 | -0.638 | 0.16593 | 0.004 | -3.843
-13.5 | -0.656 | 0.16058 | 0.003 | -4.086
-13 | -0.672 | 0.14304 | 0.003 | -4.701
-12.5 | -0.686 | 0.13214 | 0.003 | -5.191
-12 | -0.696 | 0.12266 | 0.002 | -5.676
-11.5 | -0.703 | 0.11388 | 0.002 | -6.172
-11 | -0.705 | 0.10225 | 0.002 | -6.899
-10.5 | -0.704 | 0.09473 | 0.002 | -7.429
-10 | -0.698 | 0.08615 | 0.001 | -8.097
-9.5 | -0.687 | 0.07944 | 0.001 | -8.644
-9 | -0.671 | 0.0735 | 0.001 | -9.134
-8.5 | -0.651 | 0.06884 | 0 | -9.462
-8 | -0.627 | 0.06327 | 0 | -9.911
-7.5 | -0.598 | 0.058 | 0 | -10.314
-7 | -0.564 | 0.05487 | -0.001 | -10.282
-6.5 | -0.528 | 0.05073 | -0.001 | -10.402
-6 | -0.489 | 0.04766 | -0.001 | -10.262
-5.5 | -0.448 | 0.04471 | -0.002 | -10.032
-5 | -0.406 | 0.04191 | -0.002 | -9.691
-4.5 | -0.362 | 0.03967 | -0.002 | -9.133
-4 | -0.318 | 0.0377 | -0.003 | -8.421
-3.5 | -0.272 | 0.03609 | -0.003 | -7.524
-3 | -0.225 | 0.03459 | -0.004 | -6.506
-2.5 | -0.219 | 0.01499 | -0.009 | -14.638
-2 | -0.161 | 0.0147 | -0.01 | -10.919
-1.5 | -0.098 | 0.01287 | -0.011 | -7.65
-1 | -0.041 | 0.01273 | -0.011 | -3.187
-0.5 | 0.018 | 0.01263 | -0.012 | 1.41
0 | 0.076 | 0.01295 | -0.013 | 5.844
0.5 | 0.133 | 0.01308 | -0.014 | 10.204
1 | 0.191 | 0.01323 | -0.015 | 14.443
1.5 | 0.248 | 0.01342 | -0.016 | 18.467
2 | 0.304 | 0.01364 | -0.017 | 22.303
2.5 | 0.36 | 0.01389 | -0.017 | 25.959
3 | 0.43 | 0.01608 | -0.019 | 26.73
3.5 | 0.486 | 0.0165 | -0.02 | 29.48
4 | 0.443 | 0.03659 | -0.01 | 12.104
4.5 | 0.487 | 0.03858 | -0.01 | 12.635
5 | 0.531 | 0.0409 | -0.01 | 12.984
5.5 | 0.573 | 0.04326 | -0.01 | 13.252
6 | 0.614 | 0.04623 | -0.01 | 13.274
6.5 | 0.651 | 0.04913 | -0.01 | 13.255
7 | 0.685 | 0.05235 | -0.01 | 13.089
7.5 | 0.716 | 0.05672 | -0.011 | 12.619
8 | 0.742 | 0.06095 | -0.011 | 12.181
8.5 | 0.765 | 0.06574 | -0.011 | 11.635
9 | 0.783 | 0.0709 | -0.011 | 11.045
9.5 | 0.796 | 0.07596 | -0.011 | 10.485
10 | 0.805 | 0.08456 | -0.011 | 9.522
10.5 | 0.809 | 0.09244 | -0.012 | 8.754
11 | 0.808 | 0.09899 | -0.012 | 8.167
11.5 | 0.803 | 0.1085 | -0.012 | 7.404
12 | 0.794 | 0.11704 | -0.012 | 6.785
12.5 | 0.781 | 0.12789 | -0.012 | 6.108
13 | 0.765 | 0.13993 | -0.013 | 5.467
13.5 | 0.746 | 0.14971 | -0.012 | 4.981
14 | 0.724 | 0.16177 | -0.013 | 4.477
14.5 | 0.701 | 0.17958 | -0.013 | 3.902
15 | 0.676 | 0.19514 | -0.013 | 3.464
15.5 | 0.65 | 0.21029 | -0.013 | 3.091

## 12. Re 100k Mach 0.10 (2)
BIGFOIL.COM POLAR EXPORT
NACA66-112 a=0.5
NACA66-112 a=0.5 |  |  |  | Cl Max: | 0.8752 | at alpha= | 7.5 | deg
XFOIL ncrit=9 |  |  |  | L/D Max: | 32.6543 | at alpha= | 4 | deg
Re: | 100000 |  |  | Cd Min: | 0.04222 | at alpha= | 7.5 | deg
Mach: | 0.1 |  |  | Cl=0 at alpha= | -99 | deg
|  |  |  | @ Cl=0.1, Cd= | 0.027073
|  |  |  | @ Cl=0.4, Cd= | 0.029543
|  |  |  | @ Cl=0.6, Cd= | 0.022796
alpha (deg) | Cl | Cd | Cm | Cl/Cd
0 | 0.0751 | 0.02691 | -0.0225 | 2.7908
0.5 | 0.1179 | 0.02719 | -0.0229 | 4.3362
1 | 0.1633 | 0.02761 | -0.0236 | 5.9145
1.5 | 0.2106 | 0.02813 | -0.0246 | 7.4867
2 | 0.2575 | 0.02868 | -0.0252 | 8.9784
2.5 | 0.3076 | 0.02924 | -0.0262 | 10.5198
3 | 0.3748 | 0.02979 | -0.0298 | 12.5814
3.5 | 0.4973 | 0.02859 | -0.0399 | 17.3942
4 | 0.6508 | 0.01993 | -0.0364 | 32.6543
4.5 | 0.6676 | 0.02196 | -0.0299 | 30.4007
5 | 0.6878 | 0.0237 | -0.024 | 29.0211
5.5 | 0.7235 | 0.02591 | -0.0203 | 27.9236
6 | 0.7711 | 0.0287 | -0.0188 | 26.8676
6.5 | 0.8196 | 0.03291 | -0.017 | 24.9043
7 | 0.8473 | 0.03627 | -0.0118 | 23.3609
7.5 | 0.8752 | 0.04222 | -0.0072 | 20.7295

## 13. Re 100k Mach 0.25 (1)
BIGFOIL.COM POLAR EXPORT
NACA66-112 a=0.5
NACA66-112 a=0.5 |  |  |  | Cl Max: | 0.763 | at alpha= | 9 | deg
JavaFoil+Calcfoil stall+Eppler ext transition |  |  |  | L/D Max: | 29.664 | at alpha= | 3.5 | deg
Re: | 100000 |  |  | Cd Min: | 0.0128 | at alpha= | -0.5 | deg
Mach: | 0.25 |  |  | Cl=0 at alpha= | -0.65 | deg
|  |  |  | @ Cl=0.1, Cd= | 0.013172
|  |  |  | @ Cl=0.4, Cd= | 0.015097
|  |  |  | @ Cl=0.6, Cd= | 0.24741
alpha (deg) | Cl | Cd | Cm | Cl/Cd
-14.5 | -0.288 | 0.27558 | 0.004 | -1.045
-14 | -0.351 | 0.24446 | 0.004 | -1.435
-13.5 | -0.408 | 0.22081 | 0.003 | -1.846
-13 | -0.46 | 0.1919 | 0.003 | -2.395
-12.5 | -0.507 | 0.18486 | 0.003 | -2.741
-12 | -0.548 | 0.15218 | 0.003 | -3.604
-11.5 | -0.584 | 0.13707 | 0.002 | -4.259
-11 | -0.612 | 0.11657 | 0.002 | -5.251
-10.5 | -0.633 | 0.10688 | 0.002 | -5.924
-10 | -0.646 | 0.09556 | 0.001 | -6.765
-9.5 | -0.652 | 0.0877 | 0.001 | -7.433
-9 | -0.65 | 0.07925 | 0.001 | -8.198
-8.5 | -0.64 | 0.07321 | 0 | -8.743
-8 | -0.624 | 0.06744 | 0 | -9.247
-7.5 | -0.6 | 0.06165 | 0 | -9.738
-7 | -0.569 | 0.05623 | -0.001 | -10.127
-6.5 | -0.535 | 0.05193 | -0.001 | -10.303
-6 | -0.498 | 0.04858 | -0.001 | -10.244
-5.5 | -0.458 | 0.04526 | -0.002 | -10.111
-5 | -0.415 | 0.04261 | -0.002 | -9.749
-4.5 | -0.371 | 0.04014 | -0.003 | -9.249
-4 | -0.326 | 0.03804 | -0.003 | -8.557
-3.5 | -0.279 | 0.03634 | -0.003 | -7.668
-3 | -0.231 | 0.03479 | -0.004 | -6.638
-2.5 | -0.225 | 0.01517 | -0.009 | -14.839
-2 | -0.165 | 0.01487 | -0.01 | -11.08
-1.5 | -0.101 | 0.01305 | -0.011 | -7.741
-1 | -0.042 | 0.01292 | -0.012 | -3.217
-0.5 | 0.018 | 0.0128 | -0.013 | 1.427
0 | 0.078 | 0.01312 | -0.013 | 5.919
0.5 | 0.137 | 0.01326 | -0.014 | 10.33
1 | 0.196 | 0.01344 | -0.015 | 14.58
1.5 | 0.254 | 0.01364 | -0.016 | 18.632
2 | 0.312 | 0.01384 | -0.017 | 22.554
2.5 | 0.369 | 0.01415 | -0.018 | 26.118
3 | 0.441 | 0.01635 | -0.019 | 26.953
3.5 | 0.499 | 0.0168 | -0.02 | 29.664
4 | 0.454 | 0.03693 | -0.01 | 12.302
4.5 | 0.5 | 0.03898 | -0.01 | 12.818
5 | 0.544 | 0.04127 | -0.01 | 13.175
5.5 | 0.586 | 0.04374 | -0.01 | 13.398
6 | 0.626 | 0.04676 | -0.01 | 13.391
6.5 | 0.662 | 0.04999 | -0.01 | 13.252
7 | 0.694 | 0.05383 | -0.011 | 12.889
7.5 | 0.72 | 0.05918 | -0.011 | 12.17
8 | 0.741 | 0.06368 | -0.011 | 11.636
8.5 | 0.755 | 0.07016 | -0.011 | 10.767
9 | 0.763 | 0.076 | -0.011 | 10.036
9.5 | 0.763 | 0.08152 | -0.011 | 9.356
10 | 0.755 | 0.09405 | -0.011 | 8.023
10.5 | 0.739 | 0.10261 | -0.011 | 7.197
11 | 0.715 | 0.11713 | -0.011 | 6.1
11.5 | 0.683 | 0.12803 | -0.011 | 5.335
12 | 0.644 | 0.14525 | -0.011 | 4.436
12.5 | 0.599 | 0.16994 | -0.012 | 3.527
13 | 0.549 | 0.18735 | -0.012 | 2.928
13.5 | 0.493 | 0.2167 | -0.013 | 2.274
14 | 0.432 | 0.24741 | -0.013 | 1.748

## 14. Re 100k Mach 0.25 (2)
BIGFOIL.COM POLAR EXPORT
NACA66-112 a=0.5
NACA66-112 a=0.5 |  |  |  | Cl Max: | 0.8779 | at alpha= | 7.5 | deg
XFOIL ncrit=9 |  |  |  | L/D Max: | 38.8539 | at alpha= | 3.5 | deg
Re: | 100000 |  |  | Cd Min: | 0.12719 | at alpha= | 12.5 | deg
Mach: | 0.25 |  |  | Cl=0 at alpha= | -0.77559 | deg
|  |  |  | @ Cl=0.1, Cd= | 0.027637
|  |  |  | @ Cl=0.4, Cd= | 0.029533
|  |  |  | @ Cl=0.6, Cd= | 0.12719
alpha (deg) | Cl | Cd | Cm | Cl/Cd
-5.5 | -0.7371 | 0.03922 | 0.0054 | -18.794
-5 | -0.7018 | 0.03519 | 0.0106 | -19.9432
-4.5 | -0.6609 | 0.03136 | 0.0138 | -21.0746
-4 | -0.6137 | 0.02774 | 0.016 | -22.1233
-3.5 | -0.5689 | 0.02534 | 0.0182 | -22.4507
-3 | -0.5165 | 0.02345 | 0.0191 | -22.0256
-2.5 | -0.4674 | 0.02218 | 0.02 | -21.073
-2 | -0.1687 | 0.02759 | -0.0071 | -6.1145
-1.5 | -0.1241 | 0.01657 | -0.0054 | -7.4894
-1 | -0.0399 | 0.01682 | -0.0138 | -2.3722
-0.5 | 0.049 | 0.01714 | -0.0233 | 2.8588
0 | 0.0887 | 0.02756 | -0.0253 | 3.2184
0.5 | 0.1368 | 0.02789 | -0.0264 | 4.905
1 | 0.1793 | 0.02827 | -0.0263 | 6.3424
1.5 | 0.2263 | 0.02878 | -0.0269 | 7.8631
2 | 0.2781 | 0.02937 | -0.0282 | 9.4688
2.5 | 0.3426 | 0.03002 | -0.0314 | 11.4124
3 | 0.3796 | 0.03042 | -0.0292 | 12.4786
3.5 | 0.678 | 0.01745 | -0.0497 | 38.8539
4 | 0.6584 | 0.02109 | -0.0345 | 31.2186
4.5 | 0.675 | 0.02297 | -0.0277 | 29.3862
5 | 0.6996 | 0.02495 | -0.022 | 28.0401
5.5 | 0.7435 | 0.02723 | -0.019 | 27.3044
6 | 0.7986 | 0.03089 | -0.0181 | 25.853
6.5 | 0.8375 | 0.03497 | -0.0143 | 23.9491
7 | 0.8592 | 0.03895 | -0.008 | 22.0591
7.5 | 0.8779 | 0.04456 | -0.002 | 19.7015
8 | 0.8557 | 0.04852 | 0.0112 | 17.636
8.5 | 0.8419 | 0.05546 | 0.021 | 15.1803
10.5 | 0.6128 | 0.1023 | 0.0166 | 5.9902
11 | 0.6701 | 0.10826 | 0.0236 | 6.1897
12 | 0.5306 | 0.12101 | 0.0196 | 4.3848
12.5 | 0.4894 | 0.12719 | 0.0127 | 3.8478

## 15. Re 100k Mach 0.50 (1)
BIGFOIL.COM POLAR EXPORT
NACA66-112 a=0.5
NACA66-112 a=0.5 |  |  |  | Cl Max: | 1.101 | at alpha= | 20 | deg
JavaFoil+Calcfoil stall+Eppler ext transition |  |  |  | L/D Max: | 27.658 | at alpha= | 3 | deg
Re: | 100000 |  |  | Cd Min: | 0.0136 | at alpha= | -0.5 | deg
Mach: | 0.5 |  |  | Cl=0 at alpha= | -0.65151 | deg
|  |  |  | @ Cl=0.1, Cd= | 0.013984
|  |  |  | @ Cl=0.4, Cd= | 0.01638
|  |  |  | @ Cl=0.6, Cd= | 0.044821
alpha (deg) | Cl | Cd | Cm | Cl/Cd
-20 | -1.044 | 0.34819 | 0.012 | -2.997
-19.5 | -1.018 | 0.33817 | 0.012 | -3.01
-19 | -0.99 | 0.32366 | 0.011 | -3.058
-18.5 | -0.963 | 0.31413 | 0.01 | -3.066
-18 | -0.937 | 0.29819 | 0.01 | -3.142
-17.5 | -0.911 | 0.29204 | 0.01 | -3.119
-17 | -0.884 | 0.30607 | 0.009 | -2.89
-16.5 | -0.856 | 0.2791 | 0.008 | -3.068
-16 | -0.83 | 0.2728 | 0.008 | -3.041
-15.5 | -0.803 | 0.27264 | 0.007 | -2.946
-15 | -0.777 | 0.26815 | 0.007 | -2.897
-14.5 | -0.75 | 0.26404 | 0.006 | -2.842
-14 | -0.723 | 0.2317 | 0.006 | -3.119
-13.5 | -0.696 | 0.21982 | 0.005 | -3.164
-13 | -0.669 | 0.21511 | 0.005 | -3.11
-12.5 | -0.642 | 0.21318 | 0.004 | -3.013
-12 | -0.616 | 0.20711 | 0.004 | -2.972
-11.5 | -0.589 | 0.20387 | 0.003 | -2.888
-11 | -0.561 | 0.19813 | 0.003 | -2.832
-10.5 | -0.534 | 0.1815 | 0.002 | -2.943
-10 | -0.507 | 0.17065 | 0.002 | -2.972
-9.5 | -0.48 | 0.16711 | 0.001 | -2.874
-9 | -0.453 | 0.16376 | 0.001 | -2.768
-8.5 | -0.426 | 0.17635 | 0.001 | -2.417
-8 | -0.399 | 0.14725 | 0 | -2.708
-7.5 | -0.372 | 0.13437 | 0 | -2.767
-7 | -0.345 | 0.14447 | -0.001 | -2.386
-6.5 | -0.457 | 0.07396 | -0.001 | -6.173
-6 | -0.493 | 0.05988 | -0.001 | -8.225
-5.5 | -0.478 | 0.05098 | -0.002 | -9.372
-5 | -0.446 | 0.04651 | -0.002 | -9.584
-4.5 | -0.405 | 0.04259 | -0.003 | -9.506
-4 | -0.359 | 0.03992 | -0.003 | -8.981
-3.5 | -0.309 | 0.03748 | -0.004 | -8.238
-3 | -0.257 | 0.03569 | -0.004 | -7.195
-2.5 | -0.203 | 0.03419 | -0.005 | -5.949
-2 | -0.183 | 0.01569 | -0.011 | -11.664
-1.5 | -0.115 | 0.01537 | -0.012 | -7.512
-1 | -0.046 | 0.01373 | -0.013 | -3.36
-0.5 | 0.02 | 0.0136 | -0.014 | 1.49
0 | 0.086 | 0.01395 | -0.015 | 6.183
0.5 | 0.152 | 0.01411 | -0.016 | 10.774
1 | 0.217 | 0.01433 | -0.017 | 15.18
1.5 | 0.282 | 0.01459 | -0.018 | 19.325
2 | 0.346 | 0.01485 | -0.019 | 23.315
2.5 | 0.424 | 0.01706 | -0.02 | 24.837
3 | 0.488 | 0.01765 | -0.021 | 27.658
3.5 | 0.453 | 0.03601 | -0.01 | 12.58
4 | 0.503 | 0.03808 | -0.01 | 13.202
4.5 | 0.55 | 0.04074 | -0.011 | 13.49
5 | 0.592 | 0.04393 | -0.01 | 13.475
5.5 | 0.628 | 0.04794 | -0.011 | 13.101
6 | 0.653 | 0.05366 | -0.011 | 12.174
6.5 | 0.65 | 0.06332 | -0.011 | 10.258
7 | 0.413 | 0.11495 | -0.01 | 3.596
7.5 | 0.44 | 0.13852 | -0.012 | 3.179
8 | 0.467 | 0.14007 | -0.012 | 3.335
8.5 | 0.494 | 0.15449 | -0.012 | 3.196
9 | 0.521 | 0.16031 | -0.015 | 3.251
9.5 | 0.548 | 0.16391 | -0.015 | 3.342
10 | 0.574 | 0.16744 | -0.015 | 3.43
10.5 | 0.601 | 0.18402 | -0.016 | 3.265
11 | 0.627 | 0.18846 | -0.016 | 3.328
11.5 | 0.655 | 0.22464 | -0.018 | 2.915
12 | 0.681 | 0.22755 | -0.019 | 2.993
12.5 | 0.707 | 0.23099 | -0.019 | 3.062
13 | 0.734 | 0.23451 | -0.02 | 3.128
13.5 | 0.76 | 0.22789 | -0.02 | 3.333
14 | 0.787 | 0.24318 | -0.022 | 3.238
14.5 | 0.814 | 0.2437 | -0.023 | 3.339
15 | 0.84 | 0.26013 | -0.023 | 3.228
15.5 | 0.866 | 0.26922 | -0.024 | 3.215
16 | 0.892 | 0.28008 | -0.024 | 3.184
16.5 | 0.92 | 0.28095 | -0.026 | 3.273
17 | 0.945 | 0.29638 | -0.027 | 3.19
17.5 | 0.971 | 0.30355 | -0.027 | 3.199
18 | 0.997 | 0.31262 | -0.028 | 3.188
18.5 | 1.025 | 0.34289 | -0.029 | 2.989
19 | 1.05 | 0.34584 | -0.03 | 3.037
19.5 | 1.076 | 0.33888 | -0.03 | 3.174
20 | 1.101 | 0.34927 | -0.031 | 3.152

## 16. Re 100k Mach 0.50 (2)
BIGFOIL.COM POLAR EXPORT
NACA66-112 a=0.5
NACA66-112 a=0.5 |  |  |  | Cl Max: | 0.8654 | at alpha= | 20 | deg
XFOIL ncrit=9 |  |  |  | L/D Max: | 29.3879 | at alpha= | 3.5 | deg
Re: | 100000 |  |  | Cd Min: | 0.27013 | at alpha= | 20 | deg
Mach: | 0.5 |  |  | Cl=0 at alpha= | -0.98723 | deg
|  |  |  | @ Cl=0.1, Cd= | 0.030034
|  |  |  | @ Cl=0.4, Cd= | 0.032892
|  |  |  | @ Cl=0.6, Cd= | 0.15085
alpha (deg) | Cl | Cd | Cm | Cl/Cd
-20 | -0.7724 | 0.26446 | 0.0437 | -2.9207
-19.5 | -0.7617 | 0.264 | 0.0356 | -2.8852
-19 | -0.7314 | 0.24843 | 0.0326 | -2.9441
-18.5 | -0.7061 | 0.23887 | 0.0288 | -2.956
-18 | -0.6843 | 0.23104 | 0.0239 | -2.9618
-17.5 | -0.6719 | 0.22724 | 0.0165 | -2.9568
-17 | -0.6467 | 0.21608 | 0.0127 | -2.9929
-16.5 | -0.6218 | 0.20728 | 0.0092 | -2.9998
-16 | -0.6071 | 0.20121 | 0.0032 | -3.0172
-15 | -0.564 | 0.18377 | -0.0046 | -3.0691
-14.5 | -0.5574 | 0.17878 | -0.0111 | -3.1178
-14 | -0.5296 | 0.16836 | -0.0132 | -3.1456
-13.5 | -0.5268 | 0.16321 | -0.0193 | -3.2277
-13 | -0.5005 | 0.1531 | -0.0215 | -3.2691
-12.5 | -0.5026 | 0.14769 | -0.0275 | -3.4031
-12 | -0.4723 | 0.13769 | -0.0283 | -3.4302
-11.5 | -0.4661 | 0.13021 | -0.0323 | -3.5796
-11 | -0.4685 | 0.12335 | -0.037 | -3.7981
-9 | -0.4484 | 0.09497 | -0.0411 | -4.7215
-8.5 | -0.4698 | 0.09064 | -0.0365 | -5.1831
-7.5 | -0.6002 | 0.07233 | -0.0404 | -8.2981
-7 | -0.6704 | 0.06705 | -0.0322 | -9.9985
-6.5 | -0.7139 | 0.06141 | -0.0236 | -11.6251
-6 | -0.7459 | 0.05549 | -0.0149 | -13.4421
-5.5 | -0.758 | 0.04938 | -0.007 | -15.3503
-5 | -0.7564 | 0.04368 | 0.0005 | -17.3168
-4.5 | -0.7274 | 0.03815 | 0.0052 | -19.0668
-4 | -0.6745 | 0.03343 | 0.0077 | -20.1765
-3.5 | -0.6121 | 0.02983 | 0.0089 | -20.5196
-3 | -0.5396 | 0.0275 | 0.009 | -19.6218
-2.5 | -0.4874 | 0.02547 | 0.0117 | -19.1362
-2 | -0.4351 | 0.02398 | 0.0139 | -18.1443
-1.5 | -0.1029 | 0.0302 | -0.0161 | -3.4073
-1 | -0.0021 | 0.03002 | -0.0265 | -0.069953
-0.5 | 0.0801 | 0.02993 | -0.0335 | 2.6762
0 | 0.1259 | 0.03017 | -0.0333 | 4.173
0.5 | 0.1743 | 0.03056 | -0.0334 | 5.7035
1 | 0.223 | 0.03105 | -0.0333 | 7.182
1.5 | 0.2721 | 0.03161 | -0.0331 | 8.608
2 | 0.3309 | 0.03223 | -0.0342 | 10.2668
2.5 | 0.3809 | 0.0328 | -0.0332 | 11.6128
3 | 0.4553 | 0.03316 | -0.0354 | 13.7304
3.5 | 0.6674 | 0.02271 | -0.0339 | 29.3879
4 | 0.6771 | 0.02466 | -0.0243 | 27.4574
4.5 | 0.7027 | 0.02663 | -0.0168 | 26.3875
5 | 0.7732 | 0.03005 | -0.0155 | 25.7304
5.5 | 0.8226 | 0.03359 | -0.0113 | 24.4894
6 | 0.8488 | 0.03785 | -0.0043 | 22.4254
6.5 | 0.8477 | 0.04199 | 0.0056 | 20.1881
7 | 0.8256 | 0.04563 | 0.0176 | 18.0934
7.5 | 0.7882 | 0.04856 | 0.0309 | 16.2315
8 | 0.7413 | 0.05155 | 0.0438 | 14.3802
8.5 | 0.7048 | 0.05741 | 0.0495 | 12.2766
9 | 0.6635 | 0.0658 | 0.05 | 10.0836
9.5 | 0.6276 | 0.07652 | 0.0456 | 8.2018
10 | 0.6216 | 0.08688 | 0.0419 | 7.1547
11 | 0.5817 | 0.12289 | 0.0143 | 4.7335
11.5 | 0.5844 | 0.13121 | 0.0108 | 4.4539
12 | 0.5872 | 0.13938 | 0.0067 | 4.2129
12.5 | 0.5947 | 0.14761 | 0.0029 | 4.0289
13 | 0.6082 | 0.15585 | -0.0004 | 3.9025
13.5 | 0.6392 | 0.16595 | -0.0014 | 3.8518
14 | 0.64 | 0.17197 | -0.0074 | 3.7216
14.5 | 0.6526 | 0.18035 | -0.0122 | 3.6185
15 | 0.6741 | 0.18871 | -0.0155 | 3.5721
15.5 | 0.687 | 0.19669 | -0.0209 | 3.4928
16 | 0.7092 | 0.20495 | -0.0245 | 3.4604
16.5 | 0.7262 | 0.2136 | -0.0295 | 3.3998
17 | 0.7421 | 0.22056 | -0.0354 | 3.3646
17.5 | 0.7731 | 0.23209 | -0.0373 | 3.331
18 | 0.7876 | 0.23942 | -0.0437 | 3.2896
18.5 | 0.8023 | 0.24515 | -0.0505 | 3.2727
19 | 0.8271 | 0.25443 | -0.0542 | 3.2508
19.5 | 0.8531 | 0.26714 | -0.0578 | 3.1935
20 | 0.8654 | 0.27013 | -0.0661 | 3.2036

## 17. Re 250k Mach 0.00 (1)
BIGFOIL.COM POLAR EXPORT
NACA66-112 a=0.5
NACA66-112 a=0.5 |  |  |  | Cl Max: | 0.82 | at alpha= | 11 | deg
JavaFoil+Calcfoil stall+Eppler ext transition |  |  |  | L/D Max: | 43.17 | at alpha= | 4.5 | deg
Re: | 250000 |  |  | Cd Min: | 0.00803 | at alpha= | 0.5 | deg
Mach: | 0 |  |  | Cl=0 at alpha= | -0.65254 | deg
|  |  |  | @ Cl=0.1, Cd= | 0.0082497
|  |  |  | @ Cl=0.4, Cd= | 0.010772
|  |  |  | @ Cl=0.6, Cd= | 0.04114
alpha (deg) | Cl | Cd | Cm | Cl/Cd
-16.5 | -0.573 | 0.18988 | 0.005 | -3.019
-16 | -0.594 | 0.17998 | 0.005 | -3.3
-15.5 | -0.614 | 0.16454 | 0.004 | -3.733
-15 | -0.634 | 0.15216 | 0.004 | -4.164
-14.5 | -0.652 | 0.1476 | 0.004 | -4.417
-14 | -0.669 | 0.13186 | 0.004 | -5.07
-13.5 | -0.683 | 0.12235 | 0.003 | -5.586
-13 | -0.696 | 0.11691 | 0.003 | -5.955
-12.5 | -0.706 | 0.1106 | 0.003 | -6.385
-12 | -0.713 | 0.1004 | 0.003 | -7.102
-11.5 | -0.716 | 0.09403 | 0.002 | -7.619
-11 | -0.716 | 0.08646 | 0.002 | -8.284
-10.5 | -0.712 | 0.08053 | 0.002 | -8.84
-10 | -0.703 | 0.07512 | 0.001 | -9.365
-9.5 | -0.691 | 0.06906 | 0.001 | -10
-9 | -0.674 | 0.06431 | 0.001 | -10.475
-8.5 | -0.652 | 0.06034 | 0 | -10.812
-8 | -0.627 | 0.05618 | 0 | -11.161
-7.5 | -0.598 | 0.05232 | 0 | -11.422
-7 | -0.563 | 0.04926 | -0.001 | -11.434
-6.5 | -0.527 | 0.04597 | -0.001 | -11.455
-6 | -0.488 | 0.04311 | -0.001 | -11.316
-5.5 | -0.447 | 0.04031 | -0.002 | -11.09
-5 | -0.405 | 0.03822 | -0.002 | -10.592
-4.5 | -0.361 | 0.03628 | -0.003 | -9.95
-4 | -0.316 | 0.03441 | -0.003 | -9.192
-3.5 | -0.271 | 0.03269 | -0.004 | -8.284
-3 | -0.277 | 0.01175 | -0.008 | -23.588
-2.5 | -0.219 | 0.01123 | -0.009 | -19.512
-2 | -0.16 | 0.01075 | -0.01 | -14.902
-1.5 | -0.1 | 0.00838 | -0.011 | -11.964
-1 | -0.041 | 0.00835 | -0.012 | -4.943
-0.5 | 0.018 | 0.00832 | -0.013 | 2.176
0 | 0.077 | 0.00839 | -0.014 | 9.201
0.5 | 0.136 | 0.00803 | -0.015 | 16.937
1 | 0.195 | 0.0081 | -0.015 | 24.049
1.5 | 0.252 | 0.00821 | -0.016 | 30.764
2 | 0.31 | 0.00853 | -0.017 | 36.323
2.5 | 0.367 | 0.00868 | -0.018 | 42.272
3 | 0.429 | 0.01261 | -0.019 | 34.042
3.5 | 0.486 | 0.01295 | -0.02 | 37.519
4 | 0.542 | 0.01337 | -0.021 | 40.493
4.5 | 0.596 | 0.0138 | -0.022 | 43.17
5 | 0.53 | 0.03686 | -0.011 | 14.387
5.5 | 0.571 | 0.03923 | -0.011 | 14.566
6 | 0.612 | 0.04193 | -0.011 | 14.596
6.5 | 0.65 | 0.04447 | -0.011 | 14.608
7 | 0.684 | 0.04748 | -0.011 | 14.404
7.5 | 0.715 | 0.05118 | -0.011 | 13.967
8 | 0.742 | 0.05449 | -0.011 | 13.619
8.5 | 0.766 | 0.05882 | -0.011 | 13.017
9 | 0.785 | 0.06294 | -0.011 | 12.474
9.5 | 0.8 | 0.06681 | -0.012 | 11.978
10 | 0.811 | 0.07282 | -0.012 | 11.139
10.5 | 0.818 | 0.07922 | -0.012 | 10.32
11 | 0.82 | 0.08459 | -0.013 | 9.69
11.5 | 0.817 | 0.09068 | -0.012 | 9.013
12 | 0.811 | 0.09765 | -0.013 | 8.309
12.5 | 0.802 | 0.1044 | -0.013 | 7.682
13 | 0.789 | 0.11265 | -0.013 | 7.006
13.5 | 0.774 | 0.12061 | -0.013 | 6.417
14 | 0.756 | 0.13082 | -0.013 | 5.78
14.5 | 0.736 | 0.14292 | -0.013 | 5.153
15 | 0.715 | 0.15454 | -0.014 | 4.629
15.5 | 0.693 | 0.16467 | -0.013 | 4.208
16 | 0.67 | 0.17885 | -0.013 | 3.743

## 18. Re 250k Mach 0.00 (2)
BIGFOIL.COM POLAR EXPORT
NACA66-112 a=0.5
NACA66-112 a=0.5 |  |  |  | Cl Max: | 0.8737 | at alpha= | 10 | deg
XFOIL ncrit=9 |  |  |  | L/D Max: | 43.2649 | at alpha= | 4 | deg
Re: | 250000 |  |  | Cd Min: | 0.23524 | at alpha= | -20 | deg
Mach: | 0 |  |  | Cl=0 at alpha= | -0.675 | deg
|  |  |  | @ Cl=0.1, Cd= | 0.016225
|  |  |  | @ Cl=0.4, Cd= | 0.013283
|  |  |  | @ Cl=0.6, Cd= | 0.018915
alpha (deg) | Cl | Cd | Cm | Cl/Cd
-20 | -0.7062 | 0.23524 | 0.0363 | -3.002
-19.5 | -0.6894 | 0.229 | 0.0326 | -3.0105
-19 | -0.6733 | 0.22254 | 0.0285 | -3.0255
-18.5 | -0.6576 | 0.2157 | 0.0241 | -3.0487
-18 | -0.651 | 0.21004 | 0.0171 | -3.0994
-17.5 | -0.6352 | 0.20108 | 0.0137 | -3.1589
-17 | -0.6146 | 0.19416 | 0.0116 | -3.1654
-16.5 | -0.5991 | 0.18743 | 0.008 | -3.1964
-16 | -0.5858 | 0.18023 | 0.0041 | -3.2503
-15.5 | -0.5809 | 0.17296 | -0.0022 | -3.3586
-15 | -0.5773 | 0.16485 | -0.0089 | -3.502
-14.5 | -0.5638 | 0.15516 | -0.0106 | -3.6337
-14 | -0.5446 | 0.14916 | -0.0118 | -3.6511
-13.5 | -0.5359 | 0.14143 | -0.0155 | -3.7892
-13 | -0.5347 | 0.13236 | -0.0215 | -4.0397
-12.5 | -0.5417 | 0.12171 | -0.0305 | -4.4507
-12 | -0.5504 | 0.10898 | -0.0358 | -5.0505
-11.5 | -0.5356 | 0.10364 | -0.0351 | -5.1679
-11 | -0.5358 | 0.09495 | -0.0395 | -5.643
-10.5 | -0.554 | 0.08181 | -0.0495 | -6.7718
-10 | -0.5949 | 0.07 | -0.0568 | -8.4986
-9.5 | -0.6512 | 0.06584 | -0.05 | -9.8906
-9 | -0.6535 | 0.05993 | -0.0533 | -10.9044
-8.5 | -0.6307 | 0.04812 | -0.057 | -13.1068
-7.5 | -0.5781 | 0.03798 | -0.0543 | -15.2212
-7 | -0.5467 | 0.02943 | -0.0485 | -18.5763
-6.5 | -0.4981 | 0.02409 | -0.0461 | -20.6766
-6 | -0.4447 | 0.021 | -0.0458 | -21.1762
-5.5 | -0.3918 | 0.01905 | -0.0456 | -20.5669
-5 | -0.3437 | 0.01758 | -0.0446 | -19.5506
-4.5 | -0.3034 | 0.01623 | -0.0421 | -18.6938
-4 | -0.2642 | 0.01546 | -0.0396 | -17.0893
-3.5 | -0.2289 | 0.01443 | -0.0364 | -15.8628
-3 | -0.2403 | 0.01194 | -0.0242 | -20.1256
-2.5 | -0.1961 | 0.01279 | -0.0206 | -15.3323
-2 | -0.1447 | 0.01443 | -0.0163 | -10.0277
-1.5 | -0.0823 | 0.01592 | -0.015 | -5.1696
-1 | -0.0299 | 0.01616 | -0.0147 | -1.8502
-0.5 | 0.0161 | 0.01609 | -0.0132 | 1.0006
0 | 0.0673 | 0.01638 | -0.0131 | 4.1087
0.5 | 0.1053 | 0.0162 | -0.0105 | 6.5
1 | 0.1528 | 0.01631 | -0.0098 | 9.3685
1.5 | 0.2069 | 0.01619 | -0.0099 | 12.7795
2.5 | 0.3135 | 0.01561 | -0.0092 | 20.0833
3 | 0.3785 | 0.01401 | -0.0087 | 27.0164
3.5 | 0.4365 | 0.01205 | -0.0063 | 36.2241
4 | 0.485 | 0.01121 | -0.0038 | 43.2649
4.5 | 0.4771 | 0.01302 | 0.0081 | 36.6436
5 | 0.4943 | 0.01548 | 0.0134 | 31.9315
5.5 | 0.5476 | 0.01688 | 0.0125 | 32.4408
6 | 0.6009 | 0.01895 | 0.0113 | 31.7098
6.5 | 0.6671 | 0.02082 | 0.0082 | 32.0413
7 | 0.7355 | 0.02411 | 0.0052 | 30.506
7.5 | 0.8032 | 0.0287 | 0.0024 | 27.9861
8 | 0.8656 | 0.03461 | 0.0002 | 25.0101
9.5 | 0.8618 | 0.05344 | 0.024 | 16.1265
10 | 0.8737 | 0.05926 | 0.0265 | 14.7435
10.5 | 0.8462 | 0.07183 | 0.0299 | 11.7806
11 | 0.7984 | 0.0756 | 0.0369 | 10.5608
11.5 | 0.7543 | 0.08255 | 0.0379 | 9.1375
12 | 0.7092 | 0.09305 | 0.0334 | 7.6217
12.5 | 0.6694 | 0.10944 | 0.0216 | 6.1166
13 | 0.6443 | 0.12729 | 0.0079 | 5.0617
13.5 | 0.645 | 0.13692 | 0.003 | 4.7108
14 | 0.6547 | 0.14429 | 0.0003 | 4.5374
14.5 | 0.6662 | 0.15283 | 0.0002 | 4.3591
15 | 0.6647 | 0.16343 | -0.0078 | 4.0672

## 19. Re 250k Mach 0.10 (1)
BIGFOIL.COM POLAR EXPORT
NACA66-112 a=0.5
NACA66-112 a=0.5 |  |  |  | Cl Max: | 0.809 | at alpha= | 10.5 | deg
JavaFoil+Calcfoil stall+Eppler ext transition |  |  |  | L/D Max: | 43.128 | at alpha= | 4.5 | deg
Re: | 250000 |  |  | Cd Min: | 0.00813 | at alpha= | 1 | deg
Mach: | 0.1 |  |  | Cl=0 at alpha= | -0.65254 | deg
|  |  |  | @ Cl=0.1, Cd= | 0.0084286
|  |  |  | @ Cl=0.4, Cd= | 0.010695
|  |  |  | @ Cl=0.6, Cd= | 0.04107
alpha (deg) | Cl | Cd | Cm | Cl/Cd
-16 | -0.55 | 0.18728 | 0.005 | -2.934
-15.5 | -0.573 | 0.1787 | 0.005 | -3.206
-15 | -0.596 | 0.16586 | 0.004 | -3.592
-14.5 | -0.617 | 0.15285 | 0.004 | -4.04
-14 | -0.638 | 0.14075 | 0.004 | -4.532
-13.5 | -0.656 | 0.12978 | 0.003 | -5.058
-13 | -0.673 | 0.11874 | 0.003 | -5.665
-12.5 | -0.686 | 0.11256 | 0.003 | -6.096
-12 | -0.696 | 0.10267 | 0.003 | -6.782
-11.5 | -0.703 | 0.09584 | 0.002 | -7.334
-11 | -0.706 | 0.08725 | 0.002 | -8.086
-10.5 | -0.704 | 0.08076 | 0.002 | -8.716
-10 | -0.698 | 0.07555 | 0.001 | -9.236
-9.5 | -0.687 | 0.07046 | 0.001 | -9.748
-9 | -0.672 | 0.06552 | 0.001 | -10.25
-8.5 | -0.652 | 0.06066 | 0 | -10.74
-8 | -0.627 | 0.05646 | 0 | -11.109
-7.5 | -0.598 | 0.05245 | 0 | -11.408
-7 | -0.564 | 0.04927 | -0.001 | -11.455
-6.5 | -0.528 | 0.04596 | -0.001 | -11.49
-6 | -0.489 | 0.04304 | -0.001 | -11.371
-5.5 | -0.449 | 0.04049 | -0.002 | -11.085
-5 | -0.406 | 0.03819 | -0.002 | -10.644
-4.5 | -0.363 | 0.03627 | -0.003 | -9.997
-4 | -0.318 | 0.03448 | -0.003 | -9.216
-3.5 | -0.272 | 0.03277 | -0.004 | -8.299
-3 | -0.279 | 0.01178 | -0.009 | -23.644
-2.5 | -0.22 | 0.01182 | -0.009 | -18.625
-2 | -0.161 | 0.01079 | -0.01 | -14.917
-1.5 | -0.101 | 0.0084 | -0.011 | -11.987
-1 | -0.041 | 0.00836 | -0.012 | -4.957
-0.5 | 0.018 | 0.00833 | -0.013 | 2.183
0 | 0.078 | 0.00841 | -0.014 | 9.219
0.5 | 0.137 | 0.00846 | -0.015 | 16.15
1 | 0.196 | 0.00813 | -0.016 | 24.062
1.5 | 0.254 | 0.00822 | -0.016 | 30.835
2 | 0.311 | 0.00836 | -0.017 | 37.239
2.5 | 0.369 | 0.00875 | -0.018 | 42.129
3 | 0.431 | 0.01264 | -0.019 | 34.118
3.5 | 0.488 | 0.01299 | -0.02 | 37.592
4 | 0.544 | 0.01342 | -0.021 | 40.536
4.5 | 0.598 | 0.01388 | -0.022 | 43.128
5 | 0.532 | 0.03703 | -0.011 | 14.375
5.5 | 0.574 | 0.03938 | -0.011 | 14.572
6 | 0.614 | 0.04198 | -0.011 | 14.634
6.5 | 0.652 | 0.04479 | -0.011 | 14.554
7 | 0.686 | 0.04753 | -0.011 | 14.427
7.5 | 0.716 | 0.05128 | -0.011 | 13.963
8 | 0.743 | 0.05479 | -0.011 | 13.555
8.5 | 0.765 | 0.05907 | -0.011 | 12.953
9 | 0.783 | 0.06337 | -0.011 | 12.36
9.5 | 0.797 | 0.06817 | -0.012 | 11.687
10 | 0.806 | 0.07393 | -0.012 | 10.895
10.5 | 0.809 | 0.07917 | -0.012 | 10.224
11 | 0.809 | 0.08505 | -0.012 | 9.51
11.5 | 0.804 | 0.09239 | -0.013 | 8.698
12 | 0.794 | 0.09899 | -0.013 | 8.025
12.5 | 0.781 | 0.10565 | -0.013 | 7.396
13 | 0.765 | 0.11673 | -0.013 | 6.555
13.5 | 0.746 | 0.12304 | -0.013 | 6.062
14 | 0.724 | 0.13148 | -0.013 | 5.509
14.5 | 0.701 | 0.14589 | -0.013 | 4.804
15 | 0.676 | 0.15752 | -0.013 | 4.291
15.5 | 0.65 | 0.1707 | -0.013 | 3.808

## 20. Re 250k Mach 0.10 (2)
BIGFOIL.COM POLAR EXPORT
NACA66-112 a=0.5
NACA66-112 a=0.5 |  |  |  | Cl Max: | 0.8671 | at alpha= | 8 | deg
XFOIL ncrit=9 |  |  |  | L/D Max: | 43.2769 | at alpha= | 4 | deg
Re: | 250000 |  |  | Cd Min: | 0.12826 | at alpha= | 13 | deg
Mach: | 0.1 |  |  | Cl=0 at alpha= | -0.67137 | deg
|  |  |  | @ Cl=0.1, Cd= | 0.016341
|  |  |  | @ Cl=0.4, Cd= | 0.013362
|  |  |  | @ Cl=0.6, Cd= | 0.019033
alpha (deg) | Cl | Cd | Cm | Cl/Cd
-12 | -0.5428 | 0.11106 | -0.0338 | -4.8874
-11.5 | -0.5296 | 0.10516 | -0.0343 | -5.0361
-11 | -0.5297 | 0.09642 | -0.0387 | -5.4937
-10.5 | -0.5443 | 0.0841 | -0.0477 | -6.4721
-10 | -0.5837 | 0.07117 | -0.0569 | -8.2015
-9.5 | -0.6355 | 0.06603 | -0.0524 | -9.6244
-9 | -0.6504 | 0.06092 | -0.0542 | -10.6763
-8.5 | -0.6262 | 0.04894 | -0.0581 | -12.7953
-8 | -0.6009 | 0.0487 | -0.0555 | -12.3388
-7 | -0.5476 | 0.02993 | -0.0493 | -18.296
-6.5 | -0.5007 | 0.02441 | -0.0466 | -20.5121
-6 | -0.4473 | 0.02127 | -0.0462 | -21.0296
-5.5 | -0.3936 | 0.01921 | -0.046 | -20.4893
-5 | -0.3448 | 0.0177 | -0.0451 | -19.4802
-4.5 | -0.3035 | 0.01634 | -0.0426 | -18.5741
-4 | -0.265 | 0.01553 | -0.04 | -17.0637
-3.5 | -0.228 | 0.0146 | -0.037 | -15.6164
-3 | -0.2419 | 0.01195 | -0.0245 | -20.2427
-2.5 | -0.197 | 0.0128 | -0.0208 | -15.3906
-2 | -0.1461 | 0.01442 | -0.0164 | -10.1318
-1.5 | -0.0809 | 0.01603 | -0.0155 | -5.0468
-1 | -0.0303 | 0.01622 | -0.0148 | -1.8681
-0.5 | 0.0158 | 0.01615 | -0.0132 | 0.97833
0 | 0.0662 | 0.01647 | -0.013 | 4.0194
0.5 | 0.1109 | 0.0163 | -0.0115 | 6.8037
1 | 0.1508 | 0.01641 | -0.0094 | 9.1895
1.5 | 0.2087 | 0.01625 | -0.0101 | 12.8431
2.5 | 0.3152 | 0.01564 | -0.0092 | 20.1535
3 | 0.3803 | 0.01402 | -0.0086 | 27.1255
3.5 | 0.4384 | 0.01208 | -0.0061 | 36.2914
4 | 0.486 | 0.01123 | -0.0034 | 43.2769
4.5 | 0.474 | 0.01327 | 0.0092 | 35.7197
5 | 0.494 | 0.01555 | 0.0141 | 31.7685
5.5 | 0.5472 | 0.01697 | 0.0133 | 32.2451
6 | 0.6012 | 0.01908 | 0.0121 | 31.5094
6.5 | 0.6683 | 0.021 | 0.009 | 31.8238
7 | 0.7385 | 0.0245 | 0.0057 | 30.1429
7.5 | 0.805 | 0.02903 | 0.0032 | 27.7299
8 | 0.8671 | 0.03503 | 0.0012 | 24.7531
9.5 | 0.8524 | 0.05429 | 0.026 | 15.7009
10 | 0.8544 | 0.05964 | 0.0297 | 14.326
11 | 0.7947 | 0.07745 | 0.0372 | 10.2608
11.5 | 0.7521 | 0.08455 | 0.038 | 8.8953
12 | 0.708 | 0.09463 | 0.0337 | 7.4818
12.5 | 0.6697 | 0.10955 | 0.0229 | 6.1132
13 | 0.642 | 0.12826 | 0.0076 | 5.0055

## 21. Re 250k Mach 0.25 (1)
BIGFOIL.COM POLAR EXPORT
NACA66-112 a=0.5
NACA66-112 a=0.5 |  |  |  | Cl Max: | 0.763 | at alpha= | 9 | deg
JavaFoil+Calcfoil stall+Eppler ext transition |  |  |  | L/D Max: | 43.474 | at alpha= | 2.5 | deg
Re: | 250000 |  |  | Cd Min: | 0.00803 | at alpha= | 1 | deg
Mach: | 0.25 |  |  | Cl=0 at alpha= | -0.65323 | deg
|  |  |  | @ Cl=0.1, Cd= | 0.00853
|  |  |  | @ Cl=0.4, Cd= | 0.01012
|  |  |  | @ Cl=0.6, Cd= | 0.16915
alpha (deg) | Cl | Cd | Cm | Cl/Cd
-14.5 | -0.288 | 0.20648 | 0.004 | -1.395
-14 | -0.351 | 0.18471 | 0.004 | -1.899
-13.5 | -0.408 | 0.17159 | 0.004 | -2.377
-13 | -0.46 | 0.14826 | 0.003 | -3.102
-12.5 | -0.507 | 0.13894 | 0.003 | -3.649
-12 | -0.549 | 0.12029 | 0.003 | -4.56
-11.5 | -0.584 | 0.11122 | 0.002 | -5.249
-11 | -0.612 | 0.10021 | 0.002 | -6.11
-10.5 | -0.633 | 0.0889 | 0.002 | -7.123
-10 | -0.647 | 0.08102 | 0.001 | -7.981
-9.5 | -0.652 | 0.07512 | 0.001 | -8.679
-9 | -0.65 | 0.06888 | 0.001 | -9.434
-8.5 | -0.64 | 0.06343 | 0 | -10.093
-8 | -0.624 | 0.0588 | 0 | -10.608
-7.5 | -0.6 | 0.05433 | 0 | -11.053
-7 | -0.57 | 0.05033 | -0.001 | -11.317
-6.5 | -0.535 | 0.04718 | -0.001 | -11.347
-6 | -0.498 | 0.04384 | -0.001 | -11.361
-5.5 | -0.458 | 0.04118 | -0.002 | -11.124
-5 | -0.416 | 0.03854 | -0.002 | -10.785
-4.5 | -0.371 | 0.03648 | -0.003 | -10.181
-4 | -0.326 | 0.03454 | -0.003 | -9.428
-3.5 | -0.279 | 0.03297 | -0.004 | -8.463
-3 | -0.286 | 0.01174 | -0.009 | -24.34
-2.5 | -0.226 | 0.01197 | -0.01 | -18.874
-2 | -0.165 | 0.01168 | -0.011 | -14.145
-1.5 | -0.103 | 0.0085 | -0.011 | -12.157
-1 | -0.043 | 0.00846 | -0.012 | -5.027
-0.5 | 0.019 | 0.00843 | -0.013 | 2.214
0 | 0.08 | 0.00851 | -0.014 | 9.344
0.5 | 0.14 | 0.00857 | -0.015 | 16.354
1 | 0.2 | 0.00803 | -0.016 | 24.968
1.5 | 0.26 | 0.00838 | -0.017 | 31.011
2 | 0.319 | 0.00851 | -0.018 | 37.521
2.5 | 0.378 | 0.00868 | -0.019 | 43.474
3 | 0.442 | 0.01287 | -0.02 | 34.38
3.5 | 0.5 | 0.01325 | -0.021 | 37.761
4 | 0.557 | 0.01373 | -0.021 | 40.604
4.5 | 0.501 | 0.03526 | -0.011 | 14.211
5 | 0.544 | 0.0375 | -0.011 | 14.515
5.5 | 0.587 | 0.03973 | -0.011 | 14.763
6 | 0.627 | 0.04254 | -0.011 | 14.734
6.5 | 0.663 | 0.04531 | -0.011 | 14.629
7 | 0.694 | 0.04854 | -0.011 | 14.299
7.5 | 0.721 | 0.05283 | -0.011 | 13.639
8 | 0.741 | 0.05615 | -0.011 | 13.2
8.5 | 0.756 | 0.06131 | -0.011 | 12.323
9 | 0.763 | 0.06578 | -0.011 | 11.597
9.5 | 0.763 | 0.07228 | -0.012 | 10.556
10 | 0.755 | 0.08104 | -0.012 | 9.315
10.5 | 0.739 | 0.08808 | -0.012 | 8.388
11 | 0.715 | 0.09857 | -0.012 | 7.252
11.5 | 0.683 | 0.10516 | -0.012 | 6.497
12 | 0.644 | 0.11859 | -0.012 | 5.434
12.5 | 0.599 | 0.13439 | -0.012 | 4.461
13 | 0.549 | 0.13888 | -0.013 | 3.951
13.5 | 0.493 | 0.1496 | -0.013 | 3.295
14 | 0.433 | 0.16915 | -0.014 | 2.557

## 22. Re 250k Mach 0.25 (2)
BIGFOIL.COM POLAR EXPORT
NACA66-112 a=0.5
NACA66-112 a=0.5 |  |  |  | Cl Max: | 0.8128 | at alpha= | 7.5 | deg
XFOIL ncrit=9 |  |  |  | L/D Max: | 43.7278 | at alpha= | 4 | deg
Re: | 250000 |  |  | Cd Min: | 0.2404 | at alpha= | -20 | deg
Mach: | 0.25 |  |  | Cl=0 at alpha= | -0.72353 | deg
|  |  |  | @ Cl=0.1, Cd= | 0.016758
|  |  |  | @ Cl=0.4, Cd= | 0.013707
|  |  |  | @ Cl=0.6, Cd= | 0.019704
alpha (deg) | Cl | Cd | Cm | Cl/Cd
-20 | -0.7185 | 0.2404 | 0.0389 | -2.9888
-19.5 | -0.7009 | 0.23382 | 0.0347 | -2.9976
-19 | -0.6836 | 0.227 | 0.0303 | -3.0115
-18.5 | -0.6683 | 0.22026 | 0.0248 | -3.0341
-18 | -0.6617 | 0.21513 | 0.0178 | -3.0758
-17.5 | -0.6364 | 0.20502 | 0.0164 | -3.1041
-17 | -0.6184 | 0.19823 | 0.013 | -3.1196
-16.5 | -0.6022 | 0.19119 | 0.009 | -3.1497
-16 | -0.5885 | 0.18378 | 0.0043 | -3.2022
-15.5 | -0.5856 | 0.17712 | -0.0031 | -3.3062
-15 | -0.5773 | 0.16904 | -0.0088 | -3.4152
-14.5 | -0.5518 | 0.16001 | -0.0082 | -3.4485
-14 | -0.5373 | 0.15306 | -0.0112 | -3.5104
-13.5 | -0.5302 | 0.14495 | -0.0162 | -3.6578
-13 | -0.5329 | 0.13596 | -0.0245 | -3.9195
-12.5 | -0.5335 | 0.12487 | -0.0298 | -4.2724
-12 | -0.5154 | 0.1183 | -0.0293 | -4.3567
-11.5 | -0.5074 | 0.11076 | -0.0323 | -4.5811
-11 | -0.5081 | 0.10151 | -0.0376 | -5.0054
-10.5 | -0.5363 | 0.08565 | -0.054 | -6.2615
-10 | -0.5781 | 0.07636 | -0.0604 | -7.5707
-9.5 | -0.626 | 0.07255 | -0.0554 | -8.6285
-9 | -0.6261 | 0.05964 | -0.0608 | -10.498
-8.5 | -0.598 | 0.05326 | -0.0638 | -11.2279
-8 | -0.596 | 0.04606 | -0.0628 | -12.9396
-7.5 | -0.569 | 0.04105 | -0.061 | -13.8611
-7 | -0.5499 | 0.03238 | -0.0542 | -16.9827
-6.5 | -0.5141 | 0.02632 | -0.0499 | -19.5327
-6 | -0.4606 | 0.02276 | -0.0486 | -20.2373
-5.5 | -0.4043 | 0.02014 | -0.0485 | -20.0745
-5 | -0.3508 | 0.01839 | -0.0478 | -19.0756
-4.5 | -0.3035 | 0.01709 | -0.0458 | -17.7589
-4 | -0.2679 | 0.01595 | -0.0425 | -16.7962
-3.5 | -0.2277 | 0.01514 | -0.0395 | -15.0396
-3 | -0.2415 | 0.01219 | -0.028 | -19.8113
-2.5 | -0.2022 | 0.01284 | -0.0221 | -15.7477
-2 | -0.154 | 0.01472 | -0.017 | -10.462
-1.5 | -0.084 | 0.01647 | -0.0161 | -5.1002
-1 | -0.0329 | 0.01652 | -0.015 | -1.9915
-0.5 | 0.0266 | 0.01675 | -0.0156 | 1.5881
0 | 0.0638 | 0.01684 | -0.0126 | 3.7886
0.5 | 0.1255 | 0.0167 | -0.0138 | 7.515
1 | 0.1484 | 0.01678 | -0.0084 | 8.8439
1.5 | 0.217 | 0.01653 | -0.0105 | 13.1276
2 | 0.2553 | 0.01655 | -0.0076 | 15.426
2.5 | 0.3054 | 0.01632 | -0.0063 | 18.7132
3 | 0.3947 | 0.01387 | -0.0085 | 28.4571
3.5 | 0.4519 | 0.01211 | -0.0057 | 37.3163
4 | 0.4915 | 0.01124 | -0.0007 | 43.7278
4.5 | 0.4593 | 0.01445 | 0.0146 | 31.7855
5 | 0.4913 | 0.01599 | 0.0182 | 30.7255
5.5 | 0.5434 | 0.01748 | 0.0179 | 31.087
6 | 0.6022 | 0.01979 | 0.0165 | 30.4295
6.5 | 0.6752 | 0.02205 | 0.013 | 30.6213
7 | 0.7518 | 0.0264 | 0.0095 | 28.4773
7.5 | 0.8128 | 0.03128 | 0.0082 | 25.9847
9.5 | 0.8092 | 0.05888 | 0.0341 | 13.7432
10 | 0.7692 | 0.06409 | 0.0402 | 12.0019
10.5 | 0.7268 | 0.07215 | 0.0409 | 10.0735
11 | 0.6808 | 0.0836 | 0.0355 | 8.1435
11.5 | 0.6465 | 0.10055 | 0.0231 | 6.4296
12 | 0.6462 | 0.10963 | 0.0189 | 5.8944
12.5 | 0.6577 | 0.11572 | 0.0221 | 5.6835

## 23. Re 250k Mach 0.50 (1)
BIGFOIL.COM POLAR EXPORT
NACA66-112 a=0.5
NACA66-112 a=0.5 |  |  |  | Cl Max: | 1.101 | at alpha= | 20 | deg
JavaFoil+Calcfoil stall+Eppler ext transition |  |  |  | L/D Max: | 38.657 | at alpha= | 3.5 | deg
Re: | 250000 |  |  | Cd Min: | 0.00886 | at alpha= | -0.5 | deg
Mach: | 0.5 |  |  | Cl=0 at alpha= | -0.65441 | deg
|  |  |  | @ Cl=0.1, Cd= | 0.0090497
|  |  |  | @ Cl=0.4, Cd= | 0.012248
|  |  |  | @ Cl=0.6, Cd= | 0.040042
alpha (deg) | Cl | Cd | Cm | Cl/Cd
-20 | -1.044 | 0.2672 | 0.012 | -3.906
-19.5 | -1.018 | 0.2624 | 0.012 | -3.879
-19 | -0.99 | 0.25019 | 0.011 | -3.958
-18.5 | -0.963 | 0.23947 | 0.01 | -4.022
-18 | -0.937 | 0.23598 | 0.01 | -3.971
-17.5 | -0.911 | 0.22417 | 0.01 | -4.063
-17 | -0.885 | 0.23194 | 0.009 | -3.814
-16.5 | -0.857 | 0.21518 | 0.008 | -3.981
-16 | -0.83 | 0.20568 | 0.008 | -4.034
-15.5 | -0.803 | 0.20553 | 0.007 | -3.908
-15 | -0.777 | 0.19913 | 0.007 | -3.901
-14.5 | -0.75 | 0.19508 | 0.006 | -3.847
-14 | -0.723 | 0.18256 | 0.006 | -3.961
-13.5 | -0.696 | 0.17313 | 0.005 | -4.018
-13 | -0.669 | 0.16211 | 0.005 | -4.127
-12.5 | -0.642 | 0.15977 | 0.004 | -4.02
-12 | -0.616 | 0.15457 | 0.004 | -3.983
-11.5 | -0.589 | 0.15134 | 0.003 | -3.891
-11 | -0.562 | 0.15196 | 0.003 | -3.695
-10.5 | -0.534 | 0.13563 | 0.002 | -3.938
-10 | -0.507 | 0.12909 | 0.002 | -3.93
-9.5 | -0.48 | 0.12583 | 0.001 | -3.817
-9 | -0.453 | 0.12283 | 0.001 | -3.691
-8.5 | -0.426 | 0.12786 | 0.001 | -3.335
-8 | -0.399 | 0.11331 | 0 | -3.519
-7.5 | -0.372 | 0.10371 | 0 | -3.585
-7 | -0.345 | 0.10661 | -0.001 | -3.234
-6.5 | -0.457 | 0.06022 | -0.001 | -7.582
-6 | -0.493 | 0.0513 | -0.001 | -9.604
-5.5 | -0.478 | 0.04458 | -0.002 | -10.719
-5 | -0.446 | 0.04096 | -0.002 | -10.89
-4.5 | -0.405 | 0.03855 | -0.003 | -10.511
-4 | -0.359 | 0.03612 | -0.003 | -9.933
-3.5 | -0.309 | 0.03426 | -0.004 | -9.017
-3 | -0.257 | 0.03269 | -0.004 | -7.86
-2.5 | -0.251 | 0.0127 | -0.011 | -19.72
-2 | -0.184 | 0.01233 | -0.012 | -14.883
-1.5 | -0.116 | 0.012 | -0.013 | -9.651
-1 | -0.047 | 0.00892 | -0.013 | -5.284
-0.5 | 0.021 | 0.00886 | -0.014 | 2.338
0 | 0.088 | 0.00903 | -0.015 | 9.752
0.5 | 0.155 | 0.00914 | -0.016 | 16.992
1 | 0.222 | 0.00928 | -0.017 | 23.917
1.5 | 0.287 | 0.00946 | -0.018 | 30.386
2 | 0.353 | 0.00965 | -0.019 | 36.58
2.5 | 0.425 | 0.01363 | -0.021 | 31.21
3 | 0.49 | 0.01416 | -0.022 | 34.623
3.5 | 0.553 | 0.01431 | -0.023 | 38.657
4 | 0.503 | 0.03442 | -0.011 | 14.625
4.5 | 0.55 | 0.03671 | -0.011 | 14.985
5 | 0.592 | 0.03934 | -0.011 | 15.059
5.5 | 0.628 | 0.0425 | -0.011 | 14.78
6 | 0.653 | 0.0471 | -0.011 | 13.873
6.5 | 0.65 | 0.05358 | -0.011 | 12.125
7 | 0.413 | 0.07429 | -0.01 | 5.565
7.5 | 0.441 | 0.10546 | -0.012 | 4.177
8 | 0.467 | 0.10824 | -0.012 | 4.316
8.5 | 0.494 | 0.11612 | -0.012 | 4.253
9 | 0.521 | 0.12013 | -0.015 | 4.339
9.5 | 0.548 | 0.12334 | -0.015 | 4.442
10 | 0.574 | 0.12652 | -0.015 | 4.54
10.5 | 0.601 | 0.13968 | -0.016 | 4.302
11 | 0.627 | 0.1434 | -0.016 | 4.374
11.5 | 0.655 | 0.16261 | -0.018 | 4.027
12 | 0.681 | 0.16593 | -0.019 | 4.105
12.5 | 0.707 | 0.16934 | -0.019 | 4.177
13 | 0.734 | 0.17286 | -0.02 | 4.244
13.5 | 0.76 | 0.17601 | -0.02 | 4.316
14 | 0.788 | 0.18016 | -0.022 | 4.371
14.5 | 0.814 | 0.18391 | -0.023 | 4.425
15 | 0.84 | 0.19642 | -0.023 | 4.275
15.5 | 0.866 | 0.20265 | -0.024 | 4.271
16 | 0.892 | 0.20435 | -0.024 | 4.364
16.5 | 0.92 | 0.21548 | -0.026 | 4.268
17 | 0.945 | 0.22375 | -0.027 | 4.225
17.5 | 0.971 | 0.22739 | -0.027 | 4.27
18 | 0.997 | 0.23486 | -0.028 | 4.244
18.5 | 1.025 | 0.24825 | -0.029 | 4.129
19 | 1.05 | 0.2627 | -0.03 | 3.998
19.5 | 1.076 | 0.2638 | -0.03 | 4.078
20 | 1.101 | 0.26691 | -0.031 | 4.125

## 24. Re 250k Mach 0.50 (2)
BIGFOIL.COM POLAR EXPORT
NACA66-112 a=0.5
NACA66-112 a=0.5 |  |  |  | Cl Max: | 0.8688 | at alpha= | 20 | deg
XFOIL ncrit=9 |  |  |  | L/D Max: | 38.5224 | at alpha= | 3.5 | deg
Re: | 250000 |  |  | Cd Min: | 0.26848 | at alpha= | 20 | deg
Mach: | 0.5 |  |  | Cl=0 at alpha= | -0.62822 | deg
|  |  |  | @ Cl=0.1, Cd= | 0.018874
|  |  |  | @ Cl=0.4, Cd= | 0.015633
|  |  |  | @ Cl=0.6, Cd= | 0.022613
alpha (deg) | Cl | Cd | Cm | Cl/Cd
-20 | -0.7748 | 0.26219 | 0.0479 | -2.9551
-19.5 | -0.7532 | 0.25419 | 0.0421 | -2.9631
-19 | -0.7369 | 0.24831 | 0.0346 | -2.9677
-18.5 | -0.7166 | 0.2395 | 0.0291 | -2.9921
-18 | -0.6893 | 0.22912 | 0.0265 | -3.0085
-17.5 | -0.6673 | 0.22136 | 0.022 | -3.0145
-17 | -0.6463 | 0.21327 | 0.0167 | -3.0304
-16.5 | -0.6327 | 0.2069 | 0.0092 | -3.058
-16 | -0.622 | 0.20036 | 0.0023 | -3.1044
-15.5 | -0.5886 | 0.18825 | 0.0014 | -3.1267
-15 | -0.5673 | 0.18038 | -0.0024 | -3.145
-14.5 | -0.5492 | 0.17245 | -0.0073 | -3.1847
-14 | -0.5465 | 0.16588 | -0.0162 | -3.2946
-13.5 | -0.527 | 0.15553 | -0.0192 | -3.3884
-13 | -0.5024 | 0.14741 | -0.0211 | -3.4082
-12.5 | -0.4867 | 0.13952 | -0.025 | -3.4884
-12 | -0.484 | 0.1311 | -0.033 | -3.6918
-11.5 | -0.4793 | 0.12113 | -0.0385 | -3.9569
-11 | -0.4564 | 0.11426 | -0.0387 | -3.9944
-10.5 | -0.4515 | 0.10567 | -0.0442 | -4.2727
-10 | -0.4662 | 0.09435 | -0.0548 | -4.9412
-9.5 | -0.4573 | 0.08861 | -0.0526 | -5.1608
-9 | -0.4549 | 0.07945 | -0.0598 | -5.7256
-8.5 | -0.487 | 0.06372 | -0.0815 | -7.6428
-8 | -0.4727 | 0.05533 | -0.0858 | -8.5433
-7.5 | -0.4958 | 0.04427 | -0.0856 | -11.1995
-7 | -0.5091 | 0.03926 | -0.0785 | -12.9674
-6.5 | -0.5079 | 0.03413 | -0.0714 | -14.8813
-6 | -0.4885 | 0.02902 | -0.0649 | -16.8332
-5.5 | -0.4447 | 0.02482 | -0.0608 | -17.917
-5 | -0.387 | 0.02201 | -0.059 | -17.5829
-4.5 | -0.318 | 0.01951 | -0.0585 | -16.2993
-4 | -0.2676 | 0.01778 | -0.0557 | -15.0506
-3.5 | -0.2322 | 0.01698 | -0.0505 | -13.6749
-3 | -0.1954 | 0.01606 | -0.0453 | -12.1669
-2 | -0.1855 | 0.015 | -0.0208 | -12.3667
-1.5 | -0.1261 | 0.01744 | -0.0152 | -7.2305
-1 | -0.039 | 0.01855 | -0.0171 | -2.1024
0 | 0.0659 | 0.01894 | -0.0135 | 3.4794
1 | 0.1595 | 0.01876 | -0.0081 | 8.5021
1.5 | 0.1838 | 0.01866 | -0.0014 | 9.8499
2 | 0.2432 | 0.01861 | -0.0007 | 13.0682
2.5 | 0.3432 | 0.01752 | -0.0054 | 19.589
3 | 0.4374 | 0.01439 | -0.0054 | 30.3961
3.5 | 0.4823 | 0.01252 | 0.0017 | 38.5224
4 | 0.4481 | 0.01391 | 0.0206 | 32.2142
4.5 | 0.4323 | 0.0162 | 0.0329 | 26.6852
5 | 0.4684 | 0.01788 | 0.0366 | 26.1969
5.5 | 0.5252 | 0.01989 | 0.0369 | 26.4052
6 | 0.6035 | 0.02274 | 0.0357 | 26.5391
6.5 | 0.6957 | 0.02682 | 0.0324 | 25.9396
7 | 0.7572 | 0.03273 | 0.0321 | 23.1347
7.5 | 0.7854 | 0.03937 | 0.0332 | 19.9492
8 | 0.7545 | 0.0424 | 0.0436 | 17.7948
8.5 | 0.7275 | 0.04763 | 0.05 | 15.274
9 | 0.6908 | 0.05583 | 0.052 | 12.3733
9.5 | 0.6499 | 0.06672 | 0.0487 | 9.7407
10 | 0.6206 | 0.07929 | 0.0411 | 7.827
10.5 | 0.6042 | 0.09804 | 0.0298 | 6.1628
11 | 0.613 | 0.10725 | 0.0295 | 5.7156
11.5 | 0.5918 | 0.12056 | 0.0157 | 4.9088
12 | 0.6067 | 0.12846 | 0.0136 | 4.7229
12.5 | 0.6166 | 0.13854 | 0.0104 | 4.4507
13 | 0.6157 | 0.14821 | 0.0014 | 4.1542
13.5 | 0.6389 | 0.15585 | 0.0001 | 4.0995
14 | 0.6525 | 0.16634 | -0.004 | 3.9227
14.5 | 0.6546 | 0.17517 | -0.0133 | 3.7369
15 | 0.672 | 0.18355 | -0.0178 | 3.6611
15.5 | 0.6963 | 0.19171 | -0.0204 | 3.632
16 | 0.7164 | 0.20207 | -0.0244 | 3.5453
16.5 | 0.7254 | 0.20945 | -0.0328 | 3.4634
17 | 0.7453 | 0.21788 | -0.0378 | 3.4207
17.5 | 0.7663 | 0.22594 | -0.0422 | 3.3916
18 | 0.7962 | 0.23682 | -0.044 | 3.362
18.5 | 0.8131 | 0.2457 | -0.0499 | 3.3093
19 | 0.8266 | 0.25204 | -0.0581 | 3.2796
19.5 | 0.8474 | 0.26036 | -0.0638 | 3.2547
20 | 0.8688 | 0.26848 | -0.0688 | 3.236

## 25. Re 500k Mach 0.00 (1)
BIGFOIL.COM POLAR EXPORT
NACA66-112 a=0.5
NACA66-112 a=0.5 |  |  |  | Cl Max: | 0.82 | at alpha= | 11 | deg
JavaFoil+Calcfoil stall+Eppler ext transition |  |  |  | L/D Max: | 58.725 | at alpha= | 2.5 | deg
Re: | 500000 |  |  | Cd Min: | 0.00576 | at alpha= | 0.5 | deg
Mach: | 0 |  |  | Cl=0 at alpha= | -0.65 | deg
|  |  |  | @ Cl=0.1, Cd= | 0.0058677
|  |  |  | @ Cl=0.4, Cd= | 0.0084029
|  |  |  | @ Cl=0.6, Cd= | 0.011908
alpha (deg) | Cl | Cd | Cm | Cl/Cd
-16.5 | -0.574 | 0.1694 | 0.005 | -3.386
-16 | -0.594 | 0.15669 | 0.005 | -3.793
-15.5 | -0.615 | 0.14494 | 0.005 | -4.24
-15 | -0.634 | 0.13763 | 0.004 | -4.606
-14.5 | -0.652 | 0.12867 | 0.004 | -5.068
-14 | -0.669 | 0.11782 | 0.004 | -5.677
-13.5 | -0.684 | 0.11069 | 0.004 | -6.177
-13 | -0.696 | 0.10326 | 0.003 | -6.744
-12.5 | -0.706 | 0.09858 | 0.003 | -7.166
-12 | -0.713 | 0.09057 | 0.003 | -7.875
-11.5 | -0.717 | 0.08517 | 0.002 | -8.415
-11 | -0.716 | 0.07865 | 0.002 | -9.11
-10.5 | -0.712 | 0.07375 | 0.002 | -9.656
-10 | -0.704 | 0.0691 | 0.001 | -10.185
-9.5 | -0.691 | 0.06421 | 0.001 | -10.759
-9 | -0.674 | 0.06068 | 0.001 | -11.111
-8.5 | -0.653 | 0.05624 | 0 | -11.608
-8 | -0.627 | 0.05309 | 0 | -11.818
-7.5 | -0.598 | 0.04939 | 0 | -12.112
-7 | -0.564 | 0.04642 | -0.001 | -12.148
-6.5 | -0.527 | 0.04328 | -0.001 | -12.181
-6 | -0.489 | 0.04051 | -0.002 | -12.069
-5.5 | -0.448 | 0.0383 | -0.002 | -11.704
-5 | -0.501 | 0.01155 | -0.005 | -43.359
-4.5 | -0.447 | 0.01119 | -0.006 | -39.961
-4 | -0.392 | 0.01094 | -0.007 | -35.829
-3.5 | -0.335 | 0.00936 | -0.008 | -35.825
-3 | -0.278 | 0.00941 | -0.008 | -29.506
-2.5 | -0.219 | 0.00909 | -0.009 | -24.121
-2 | -0.16 | 0.00891 | -0.01 | -18.009
-1.5 | -0.101 | 0.006 | -0.011 | -16.85
-1 | -0.042 | 0.006 | -0.012 | -6.921
-0.5 | 0.018 | 0.00596 | -0.013 | 3.05
0 | 0.078 | 0.00593 | -0.014 | 13.143
0.5 | 0.138 | 0.00576 | -0.015 | 23.898
1 | 0.197 | 0.00578 | -0.016 | 34.113
1.5 | 0.256 | 0.00622 | -0.017 | 41.151
2 | 0.315 | 0.00627 | -0.017 | 50.207
2.5 | 0.373 | 0.00635 | -0.018 | 58.725
3 | 0.431 | 0.01076 | -0.019 | 40.005
3.5 | 0.487 | 0.01109 | -0.02 | 43.926
4 | 0.543 | 0.01148 | -0.021 | 47.287
4.5 | 0.598 | 0.01189 | -0.022 | 50.269
5 | 0.651 | 0.01237 | -0.023 | 52.592
5.5 | 0.702 | 0.01285 | -0.024 | 54.606
6 | 0.751 | 0.01333 | -0.024 | 56.342
6.5 | 0.652 | 0.04179 | -0.013 | 15.603
7 | 0.685 | 0.04488 | -0.012 | 15.27
7.5 | 0.716 | 0.04838 | -0.012 | 14.798
8 | 0.743 | 0.05141 | -0.012 | 14.454
8.5 | 0.766 | 0.05507 | -0.012 | 13.916
9 | 0.786 | 0.05937 | -0.012 | 13.236
9.5 | 0.801 | 0.06257 | -0.012 | 12.797
10 | 0.812 | 0.06825 | -0.013 | 11.895
10.5 | 0.818 | 0.07368 | -0.013 | 11.106
11 | 0.82 | 0.07785 | -0.013 | 10.536
11.5 | 0.818 | 0.08428 | -0.013 | 9.705
12 | 0.812 | 0.09049 | -0.014 | 8.973
12.5 | 0.802 | 0.09468 | -0.014 | 8.475
13 | 0.79 | 0.10278 | -0.014 | 7.684
13.5 | 0.774 | 0.1099 | -0.014 | 7.047
14 | 0.757 | 0.11776 | -0.014 | 6.425
14.5 | 0.737 | 0.12707 | -0.014 | 5.798
15 | 0.716 | 0.13669 | -0.015 | 5.236
15.5 | 0.693 | 0.14697 | -0.014 | 4.717
16 | 0.67 | 0.15742 | -0.015 | 4.255

## 26. Re 500k Mach 0.00 (2)
BIGFOIL.COM POLAR EXPORT
NACA66-112 a=0.5
NACA66-112 a=0.5 |  |  |  | Cl Max: | 0.9273 | at alpha= | 9.5 | deg
XFOIL ncrit=9 |  |  |  | L/D Max: | 60.7229 | at alpha= | 3.5 | deg
Re: | 500000 |  |  | Cd Min: | 0.2351 | at alpha= | -20 | deg
Mach: | 0 |  |  | Cl=0 at alpha= | -0.61413 | deg
|  |  |  | @ Cl=0.1, Cd= | 0.0086735
|  |  |  | @ Cl=0.4, Cd= | 0.0075809
|  |  |  | @ Cl=0.6, Cd= | 0.014379
alpha (deg) | Cl | Cd | Cm | Cl/Cd
-20 | -0.707 | 0.2351 | 0.0376 | -3.0072
-19.5 | -0.6907 | 0.22878 | 0.0335 | -3.0191
-19 | -0.6753 | 0.2215 | 0.0288 | -3.0488
-18.5 | -0.6647 | 0.21406 | 0.0229 | -3.1052
-18 | -0.6535 | 0.20645 | 0.0178 | -3.1654
-17.5 | -0.6319 | 0.19958 | 0.0165 | -3.1661
-17 | -0.6164 | 0.19303 | 0.0127 | -3.1933
-16.5 | -0.6018 | 0.18604 | 0.0088 | -3.2348
-16 | -0.5962 | 0.1772 | 0.0022 | -3.3646
-15.5 | -0.5864 | 0.16858 | -0.0027 | -3.4785
-15 | -0.5768 | 0.15956 | -0.0057 | -3.6149
-14.5 | -0.5602 | 0.15348 | -0.0079 | -3.65
-14 | -0.5495 | 0.1462 | -0.0114 | -3.7585
-13.5 | -0.543 | 0.13758 | -0.0158 | -3.9468
-13 | -0.544 | 0.12632 | -0.0229 | -4.3065
-12.5 | -0.5448 | 0.11512 | -0.0293 | -4.7325
-12 | -0.5613 | 0.1017 | -0.0351 | -5.5192
-11.5 | -0.5607 | 0.09372 | -0.0388 | -5.9827
-11 | -0.5996 | 0.07406 | -0.054 | -8.0961
-10.5 | -0.6459 | 0.06299 | -0.0583 | -10.254
-10 | -0.6525 | 0.05643 | -0.061 | -11.563
-9.5 | -0.669 | 0.05152 | -0.0559 | -12.9852
-9 | -0.6773 | 0.04653 | -0.0497 | -14.5562
-8.5 | -0.6656 | 0.0448 | -0.0431 | -14.8571
-8 | -0.6712 | 0.03461 | -0.037 | -19.3932
-7.5 | -0.6445 | 0.02494 | -0.0317 | -25.842
-7 | -0.5987 | 0.02079 | -0.0306 | -28.7975
-6.5 | -0.5492 | 0.01848 | -0.03 | -29.7186
-6 | -0.4982 | 0.017 | -0.0297 | -29.3059
-5.5 | -0.4479 | 0.01549 | -0.0289 | -28.9154
-5 | -0.4011 | 0.014 | -0.0277 | -28.65
-4.5 | -0.3567 | 0.01282 | -0.0262 | -27.8237
-4 | -0.3094 | 0.0121 | -0.025 | -25.5702
-3.5 | -0.2618 | 0.01135 | -0.0239 | -23.0661
-3 | -0.2203 | 0.01004 | -0.022 | -21.9422
-2.5 | -0.201 | 0.00756 | -0.0161 | -26.5873
-2 | -0.1479 | 0.00773 | -0.0154 | -19.1332
-1.5 | -0.0955 | 0.00812 | -0.0142 | -11.7611
-1 | -0.0426 | 0.00851 | -0.0131 | -5.0059
-0.5 | 0.0126 | 0.00869 | -0.0128 | 1.4499
0 | 0.0689 | 0.00869 | -0.0135 | 7.9287
0.5 | 0.1255 | 0.00866 | -0.0141 | 14.4919
1 | 0.1825 | 0.00863 | -0.0146 | 21.1472
1.5 | 0.2384 | 0.00862 | -0.0151 | 27.6566
2 | 0.2947 | 0.00838 | -0.0152 | 35.1671
2.5 | 0.349 | 0.00795 | -0.0144 | 43.8994
3 | 0.4015 | 0.00757 | -0.0134 | 53.0383
3.5 | 0.4536 | 0.00747 | -0.0126 | 60.7229
4 | 0.4639 | 0.00991 | -0.0049 | 46.8113
4.5 | 0.4863 | 0.01201 | 0.0001 | 40.4913
5 | 0.5289 | 0.0127 | 0.0022 | 41.6457
5.5 | 0.5661 | 0.01363 | 0.0053 | 41.5334
6 | 0.6041 | 0.01447 | 0.0081 | 41.7484
6.5 | 0.6325 | 0.01637 | 0.0124 | 38.6378
7 | 0.6713 | 0.01734 | 0.0153 | 38.714
7.5 | 0.7146 | 0.01868 | 0.0172 | 38.2548
8 | 0.7684 | 0.02045 | 0.0165 | 37.5746
8.5 | 0.8336 | 0.02528 | 0.0136 | 32.9747
9 | 0.8906 | 0.02814 | 0.0118 | 31.6489
9.5 | 0.9273 | 0.03532 | 0.0125 | 26.2542
10 | 0.8883 | 0.04908 | 0.0243 | 18.099
10.5 | 0.8707 | 0.05386 | 0.0311 | 16.166
11 | 0.8566 | 0.05767 | 0.0356 | 14.8535
11.5 | 0.8065 | 0.0664 | 0.0389 | 12.1461
12 | 0.7643 | 0.0759 | 0.0371 | 10.0698
12.5 | 0.6796 | 0.10456 | 0.0182 | 6.4996
13 | 0.6668 | 0.11803 | 0.0107 | 5.6494
13.5 | 0.6669 | 0.1274 | 0.0061 | 5.2347
14 | 0.6743 | 0.13435 | 0.0032 | 5.019
14.5 | 0.6659 | 0.14694 | -0.002 | 4.5318

## 27. Re 500k Mach 0.10 (1)
BIGFOIL.COM POLAR EXPORT
NACA66-112 a=0.5
NACA66-112 a=0.5 |  |  |  | Cl Max: | 0.81 | at alpha= | 10.5 | deg
JavaFoil+Calcfoil stall+Eppler ext transition |  |  |  | L/D Max: | 58.935 | at alpha= | 2.5 | deg
Re: | 500000 |  |  | Cd Min: | 0.00557 | at alpha= | 1 | deg
Mach: | 0.1 |  |  | Cl=0 at alpha= | -0.65 | deg
|  |  |  | @ Cl=0.1, Cd= | 0.0057537
|  |  |  | @ Cl=0.4, Cd= | 0.0082781
|  |  |  | @ Cl=0.6, Cd= | 0.01196
alpha (deg) | Cl | Cd | Cm | Cl/Cd
-16 | -0.55 | 0.16467 | 0.005 | -3.339
-15.5 | -0.573 | 0.15061 | 0.005 | -3.806
-15 | -0.596 | 0.14417 | 0.005 | -4.134
-14.5 | -0.618 | 0.13084 | 0.004 | -4.721
-14 | -0.638 | 0.12329 | 0.004 | -5.176
-13.5 | -0.657 | 0.11533 | 0.004 | -5.694
-13 | -0.673 | 0.10692 | 0.003 | -6.294
-12.5 | -0.686 | 0.09931 | 0.003 | -6.912
-12 | -0.696 | 0.09122 | 0.003 | -7.635
-11.5 | -0.703 | 0.08757 | 0.002 | -8.03
-11 | -0.706 | 0.08005 | 0.002 | -8.816
-10.5 | -0.704 | 0.07448 | 0.002 | -9.454
-10 | -0.698 | 0.06993 | 0.001 | -9.981
-9.5 | -0.687 | 0.06477 | 0.001 | -10.608
-9 | -0.672 | 0.06094 | 0.001 | -11.027
-8.5 | -0.652 | 0.05657 | 0 | -11.524
-8 | -0.628 | 0.05312 | 0 | -11.819
-7.5 | -0.599 | 0.04953 | 0 | -12.094
-7 | -0.565 | 0.04659 | -0.001 | -12.13
-6.5 | -0.529 | 0.04339 | -0.001 | -12.183
-6 | -0.49 | 0.04064 | -0.002 | -12.068
-5.5 | -0.45 | 0.03842 | -0.002 | -11.708
-5 | -0.408 | 0.03618 | -0.002 | -11.266
-4.5 | -0.364 | 0.03441 | -0.003 | -10.568
-4 | -0.394 | 0.01096 | -0.007 | -35.915
-3.5 | -0.337 | 0.00939 | -0.008 | -35.869
-3 | -0.279 | 0.00939 | -0.009 | -29.71
-2.5 | -0.22 | 0.00914 | -0.009 | -24.105
-2 | -0.161 | 0.00888 | -0.01 | -18.146
-1.5 | -0.102 | 0.00598 | -0.011 | -16.974
-1 | -0.042 | 0.00599 | -0.012 | -6.97
-0.5 | 0.018 | 0.00598 | -0.013 | 3.055
0 | 0.078 | 0.00575 | -0.014 | 13.608
0.5 | 0.138 | 0.00576 | -0.015 | 24.017
1 | 0.198 | 0.00557 | -0.016 | 35.537
1.5 | 0.257 | 0.00623 | -0.017 | 41.292
2 | 0.316 | 0.0063 | -0.018 | 50.165
2.5 | 0.375 | 0.00636 | -0.018 | 58.935
3 | 0.433 | 0.01081 | -0.019 | 39.999
3.5 | 0.49 | 0.01115 | -0.02 | 43.902
4 | 0.545 | 0.01152 | -0.021 | 47.331
4.5 | 0.6 | 0.01196 | -0.022 | 50.181
5 | 0.653 | 0.01243 | -0.023 | 52.55
5.5 | 0.705 | 0.01291 | -0.024 | 54.57
6 | 0.754 | 0.01337 | -0.024 | 56.382
6.5 | 0.654 | 0.04201 | -0.012 | 15.566
7 | 0.687 | 0.04502 | -0.012 | 15.256
7.5 | 0.717 | 0.0485 | -0.012 | 14.785
8 | 0.743 | 0.05171 | -0.012 | 14.377
8.5 | 0.766 | 0.05541 | -0.012 | 13.818
9 | 0.784 | 0.05931 | -0.012 | 13.214
9.5 | 0.797 | 0.06328 | -0.012 | 12.597
10 | 0.806 | 0.06829 | -0.013 | 11.803
10.5 | 0.81 | 0.07363 | -0.013 | 11.001
11 | 0.809 | 0.07959 | -0.013 | 10.169
11.5 | 0.804 | 0.08442 | -0.013 | 9.526
12 | 0.795 | 0.09264 | -0.014 | 8.582
12.5 | 0.782 | 0.09711 | -0.014 | 8.051
13 | 0.766 | 0.10283 | -0.014 | 7.446
13.5 | 0.746 | 0.11083 | -0.014 | 6.733
14 | 0.725 | 0.11868 | -0.014 | 6.107
14.5 | 0.701 | 0.13001 | -0.014 | 5.394
15 | 0.676 | 0.14029 | -0.014 | 4.821
15.5 | 0.65 | 0.14862 | -0.014 | 4.376

## 28. Re 500k Mach 0.10 (2)
BIGFOIL.COM POLAR EXPORT
NACA66-112 a=0.5
NACA66-112 a=0.5 |  |  |  | Cl Max: | 0.9187 | at alpha= | 9.5 | deg
XFOIL ncrit=9 |  |  |  | L/D Max: | 60.8678 | at alpha= | 3.5 | deg
Re: | 500000 |  |  | Cd Min: | 0.14803 | at alpha= | 14.5 | deg
Mach: | 0.1 |  |  | Cl=0 at alpha= | -0.61372 | deg
|  |  |  | @ Cl=0.1, Cd= | 0.0087084
|  |  |  | @ Cl=0.4, Cd= | 0.0076067
|  |  |  | @ Cl=0.6, Cd= | 0.014465
alpha (deg) | Cl | Cd | Cm | Cl/Cd
-14 | -0.5481 | 0.14691 | -0.0113 | -3.7309
-13.5 | -0.5416 | 0.13818 | -0.0158 | -3.9195
-13 | -0.5418 | 0.12713 | -0.0229 | -4.2618
-12.5 | -0.542 | 0.11611 | -0.0291 | -4.668
-12 | -0.5542 | 0.10407 | -0.0338 | -5.3253
-11.5 | -0.5516 | 0.09643 | -0.0372 | -5.7202
-11 | -0.5626 | 0.08423 | -0.0452 | -6.6793
-10.5 | -0.6155 | 0.06664 | -0.058 | -9.2362
-10 | -0.637 | 0.05834 | -0.0616 | -10.9188
-9.5 | -0.6568 | 0.05266 | -0.0579 | -12.4725
-9 | -0.6698 | 0.04751 | -0.0514 | -14.0981
-8.5 | -0.6624 | 0.04551 | -0.0443 | -14.555
-7.5 | -0.646 | 0.02548 | -0.0326 | -25.3532
-7 | -0.6014 | 0.02125 | -0.0312 | -28.3012
-6.5 | -0.5516 | 0.01873 | -0.0306 | -29.4501
-6 | -0.5004 | 0.01721 | -0.0302 | -29.0761
-5.5 | -0.4496 | 0.01562 | -0.0294 | -28.7836
-5 | -0.4014 | 0.0142 | -0.0284 | -28.2676
-4.5 | -0.3576 | 0.0129 | -0.0267 | -27.7209
-4 | -0.3103 | 0.01216 | -0.0253 | -25.5181
-3.5 | -0.2625 | 0.01139 | -0.0242 | -23.0465
-3 | -0.219 | 0.01025 | -0.0226 | -21.3659
-2.5 | -0.2018 | 0.00759 | -0.0163 | -26.5876
-2 | -0.1486 | 0.00775 | -0.0156 | -19.1742
-1.5 | -0.096 | 0.00814 | -0.0143 | -11.7936
-1 | -0.0428 | 0.00854 | -0.0132 | -5.0117
-0.5 | 0.0126 | 0.00874 | -0.0128 | 1.4416
0 | 0.0693 | 0.00873 | -0.0136 | 7.9381
0.5 | 0.1262 | 0.00869 | -0.0142 | 14.5224
1 | 0.1835 | 0.00867 | -0.0147 | 21.1649
1.5 | 0.2397 | 0.00865 | -0.0152 | 27.711
2 | 0.2962 | 0.00841 | -0.0153 | 35.22
2.5 | 0.351 | 0.00796 | -0.0145 | 44.0955
3 | 0.4037 | 0.00758 | -0.0134 | 53.2586
3.5 | 0.4559 | 0.00749 | -0.0126 | 60.8678
4 | 0.463 | 0.01011 | -0.0043 | 45.7962
4.5 | 0.4876 | 0.01206 | 0.0005 | 40.4312
5 | 0.5298 | 0.01278 | 0.0027 | 41.4554
5.5 | 0.5669 | 0.01371 | 0.0059 | 41.3494
6 | 0.6046 | 0.01457 | 0.0088 | 41.4962
6.5 | 0.6331 | 0.01653 | 0.0132 | 38.3001
7 | 0.6726 | 0.01751 | 0.0161 | 38.4123
7.5 | 0.7169 | 0.0189 | 0.0179 | 37.9312
8 | 0.7715 | 0.02086 | 0.0172 | 36.9847
8.5 | 0.8356 | 0.02568 | 0.0145 | 32.5389
9 | 0.8913 | 0.02917 | 0.013 | 30.5554
9.5 | 0.9187 | 0.03656 | 0.0152 | 25.1286
10.5 | 0.8527 | 0.05519 | 0.0337 | 15.4503
11 | 0.8298 | 0.06009 | 0.0378 | 13.8093
11.5 | 0.7762 | 0.06996 | 0.0391 | 11.0949
12 | 0.7203 | 0.08365 | 0.033 | 8.6109
12.5 | 0.6717 | 0.10721 | 0.0168 | 6.2653
13 | 0.6609 | 0.12019 | 0.0097 | 5.4988
13.5 | 0.6618 | 0.12952 | 0.0051 | 5.1096
14 | 0.67 | 0.13643 | 0.0022 | 4.9109
14.5 | 0.6646 | 0.14803 | -0.0024 | 4.4896

## 29. Re 500k Mach 0.25 (1)
BIGFOIL.COM POLAR EXPORT
NACA66-112 a=0.5
NACA66-112 a=0.5 |  |  |  | Cl Max: | 0.768 | at alpha= | 6 | deg
JavaFoil+Calcfoil stall+Eppler ext transition |  |  |  | L/D Max: | 59.685 | at alpha= | 2.5 | deg
Re: | 500000 |  |  | Cd Min: | 0.00556 | at alpha= | 0.5 | deg
Mach: | 0.25 |  |  | Cl=0 at alpha= | -0.65323 | deg
|  |  |  | @ Cl=0.1, Cd= | 0.0057158
|  |  |  | @ Cl=0.4, Cd= | 0.0076587
|  |  |  | @ Cl=0.6, Cd= | 0.012133
alpha (deg) | Cl | Cd | Cm | Cl/Cd
-14.5 | -0.288 | 0.14534 | 0.005 | -1.984
-14 | -0.351 | 0.15675 | 0.004 | -2.24
-13.5 | -0.408 | 0.14312 | 0.004 | -2.851
-13 | -0.46 | 0.12971 | 0.003 | -3.548
-12.5 | -0.507 | 0.11958 | 0.003 | -4.242
-12 | -0.549 | 0.10925 | 0.003 | -5.023
-11.5 | -0.584 | 0.0954 | 0.002 | -6.122
-11 | -0.612 | 0.0869 | 0.002 | -7.047
-10.5 | -0.633 | 0.08039 | 0.002 | -7.879
-10 | -0.647 | 0.07366 | 0.001 | -8.78
-9.5 | -0.652 | 0.06861 | 0.001 | -9.506
-9 | -0.65 | 0.06312 | 0.001 | -10.299
-8.5 | -0.64 | 0.05913 | 0 | -10.831
-8 | -0.624 | 0.05482 | 0 | -11.383
-7.5 | -0.601 | 0.05077 | 0 | -11.835
-7 | -0.57 | 0.04712 | -0.001 | -12.1
-6.5 | -0.536 | 0.0442 | -0.001 | -12.126
-6 | -0.499 | 0.04139 | -0.001 | -12.047
-5.5 | -0.459 | 0.03887 | -0.002 | -11.802
-5 | -0.417 | 0.03651 | -0.002 | -11.415
-4.5 | -0.459 | 0.01149 | -0.006 | -39.999
-4 | -0.403 | 0.01115 | -0.007 | -36.163
-3.5 | -0.345 | 0.01063 | -0.008 | -32.476
-3 | -0.286 | 0.01031 | -0.009 | -27.755
-2.5 | -0.226 | 0.00926 | -0.01 | -24.424
-2 | -0.165 | 0.00899 | -0.011 | -18.4
-1.5 | -0.104 | 0.00584 | -0.012 | -17.853
-1 | -0.043 | 0.00605 | -0.012 | -7.081
-0.5 | 0.019 | 0.00579 | -0.013 | 3.244
0 | 0.08 | 0.00579 | -0.014 | 13.883
0.5 | 0.142 | 0.00556 | -0.015 | 25.523
1 | 0.203 | 0.00625 | -0.016 | 32.551
1.5 | 0.264 | 0.00628 | -0.017 | 42.033
2 | 0.324 | 0.00637 | -0.018 | 50.911
2.5 | 0.384 | 0.00644 | -0.019 | 59.685
3 | 0.444 | 0.01101 | -0.02 | 40.275
3.5 | 0.502 | 0.01138 | -0.021 | 44.093
4 | 0.559 | 0.01179 | -0.022 | 47.402
4.5 | 0.614 | 0.01225 | -0.022 | 50.138
5 | 0.668 | 0.01278 | -0.023 | 52.273
5.5 | 0.719 | 0.01331 | -0.024 | 54.038
6 | 0.768 | 0.01376 | -0.025 | 55.808
6.5 | 0.664 | 0.04287 | -0.012 | 15.486
7 | 0.695 | 0.04601 | -0.012 | 15.11
7.5 | 0.721 | 0.04978 | -0.012 | 14.49
8 | 0.742 | 0.05273 | -0.012 | 14.065
8.5 | 0.756 | 0.05711 | -0.012 | 13.236
9 | 0.763 | 0.06097 | -0.012 | 12.517
9.5 | 0.763 | 0.06674 | -0.013 | 11.438
10 | 0.755 | 0.07357 | -0.013 | 10.266
10.5 | 0.739 | 0.07973 | -0.013 | 9.272
11 | 0.715 | 0.08751 | -0.013 | 8.172

## 30. Re 500k Mach 0.25 (2)
BIGFOIL.COM POLAR EXPORT
NACA66-112 a=0.5
NACA66-112 a=0.5 |  |  |  | Cl Max: | 0.873 | at alpha= | 9.5 | deg
XFOIL ncrit=9 |  |  |  | L/D Max: | 59.0932 | at alpha= | 3.5 | deg
Re: | 500000 |  |  | Cd Min: | 0.04809 | at alpha= | 10 | deg
Mach: | 0.25 |  |  | Cl=0 at alpha= | -99 | deg
|  |  |  | @ Cl=0.1, Cd= | 0.0089006
|  |  |  | @ Cl=0.4, Cd= | 0.0078012
|  |  |  | @ Cl=0.6, Cd= | 0.01504
alpha (deg) | Cl | Cd | Cm | Cl/Cd
0 | 0.0712 | 0.00893 | -0.0139 | 7.9731
0.5 | 0.13 | 0.00887 | -0.0146 | 14.6561
1 | 0.1885 | 0.00888 | -0.0151 | 21.2275
1.5 | 0.2465 | 0.00884 | -0.0155 | 27.8846
2 | 0.3046 | 0.00857 | -0.0155 | 35.5426
2.5 | 0.3621 | 0.00809 | -0.0148 | 44.759
3 | 0.4159 | 0.00768 | -0.0134 | 54.1536
3.5 | 0.4627 | 0.00783 | -0.011 | 59.0932
4 | 0.4578 | 0.01114 | -0.001 | 41.0952
4.5 | 0.4942 | 0.01234 | 0.0024 | 40.0486
5 | 0.5319 | 0.01328 | 0.0059 | 40.0527
5.5 | 0.5695 | 0.01417 | 0.0094 | 40.1905
6 | 0.6028 | 0.01512 | 0.0136 | 39.8677
6.5 | 0.6349 | 0.01711 | 0.0179 | 37.107
7 | 0.681 | 0.01853 | 0.0201 | 36.7512
7.5 | 0.7317 | 0.02034 | 0.0212 | 35.9735
8 | 0.7906 | 0.02381 | 0.0204 | 33.2045
8.5 | 0.8413 | 0.0287 | 0.0205 | 29.3136
9.5 | 0.873 | 0.04183 | 0.0274 | 20.8702
10 | 0.8468 | 0.04809 | 0.0345 | 17.6087

## 31. Re 500k Mach 0.50 (1)
BIGFOIL.COM POLAR EXPORT
NACA66-112 a=0.5
NACA66-112 a=0.5 |  |  |  | Cl Max: | 1.101 | at alpha= | 20 | deg
JavaFoil+Calcfoil stall+Eppler ext transition |  |  |  | L/D Max: | 53.151 | at alpha= | 2 | deg
Re: | 500000 |  |  | Cd Min: | 0.00625 | at alpha= | 0 | deg
Mach: | 0.5 |  |  | Cl=0 at alpha= | -0.65217 | deg
|  |  |  | @ Cl=0.1, Cd= | 0.006258
|  |  |  | @ Cl=0.4, Cd= | 0.009624
|  |  |  | @ Cl=0.6, Cd= | 0.037799
alpha (deg) | Cl | Cd | Cm | Cl/Cd
-20 | -1.044 | 0.22428 | 0.012 | -4.654
-19.5 | -1.018 | 0.22214 | 0.012 | -4.582
-19 | -0.991 | 0.21204 | 0.011 | -4.674
-18.5 | -0.963 | 0.20174 | 0.011 | -4.775
-18 | -0.937 | 0.1959 | 0.01 | -4.783
-17.5 | -0.911 | 0.19371 | 0.01 | -4.703
-17 | -0.885 | 0.19237 | 0.009 | -4.598
-16.5 | -0.857 | 0.18039 | 0.008 | -4.751
-16 | -0.83 | 0.17407 | 0.008 | -4.767
-15.5 | -0.803 | 0.17487 | 0.007 | -4.593
-15 | -0.777 | 0.16745 | 0.007 | -4.64
-14.5 | -0.75 | 0.16338 | 0.006 | -4.593
-14 | -0.724 | 0.15595 | 0.006 | -4.64
-13.5 | -0.696 | 0.14131 | 0.005 | -4.923
-13 | -0.669 | 0.13731 | 0.005 | -4.872
-12.5 | -0.642 | 0.13496 | 0.004 | -4.76
-12 | -0.616 | 0.13013 | 0.004 | -4.731
-11.5 | -0.589 | 0.12699 | 0.003 | -4.637
-11 | -0.562 | 0.1249 | 0.003 | -4.498
-10.5 | -0.534 | 0.11177 | 0.002 | -4.78
-10 | -0.507 | 0.10737 | 0.002 | -4.725
-9.5 | -0.48 | 0.10438 | 0.001 | -4.603
-9 | -0.453 | 0.1016 | 0.001 | -4.463
-8.5 | -0.426 | 0.10549 | 0.001 | -4.042
-8 | -0.399 | 0.0933 | 0 | -4.275
-7.5 | -0.372 | 0.08509 | 0 | -4.37
-7 | -0.345 | 0.08915 | -0.001 | -3.868
-6.5 | -0.457 | 0.05465 | -0.001 | -8.357
-6 | -0.493 | 0.04697 | -0.001 | -10.49
-5.5 | -0.478 | 0.04191 | -0.002 | -11.41
-5 | -0.446 | 0.0389 | -0.002 | -11.477
-4.5 | -0.406 | 0.03602 | -0.003 | -11.257
-4 | -0.359 | 0.034 | -0.004 | -10.562
-3.5 | -0.381 | 0.01144 | -0.009 | -33.296
-3 | -0.317 | 0.01102 | -0.01 | -28.772
-2.5 | -0.251 | 0.01043 | -0.011 | -24.096
-2 | -0.184 | 0.01009 | -0.012 | -18.229
-1.5 | -0.116 | 0.0101 | -0.013 | -11.497
-1 | -0.048 | 0.0066 | -0.014 | -7.231
-0.5 | 0.021 | 0.0066 | -0.015 | 3.174
0 | 0.089 | 0.00625 | -0.016 | 14.305
0.5 | 0.158 | 0.0063 | -0.017 | 25.021
1 | 0.226 | 0.00637 | -0.018 | 35.419
1.5 | 0.293 | 0.00669 | -0.019 | 43.755
2 | 0.359 | 0.00676 | -0.02 | 53.151
2.5 | 0.427 | 0.01151 | -0.021 | 37.06
3 | 0.492 | 0.01195 | -0.022 | 41.145
3.5 | 0.555 | 0.01247 | -0.023 | 44.479
4 | 0.615 | 0.01309 | -0.024 | 47.012
4.5 | 0.672 | 0.01373 | -0.025 | 48.947
5 | 0.594 | 0.03735 | -0.012 | 15.892
5.5 | 0.629 | 0.03997 | -0.012 | 15.734
6 | 0.654 | 0.04382 | -0.011 | 14.917
6.5 | 0.65 | 0.0494 | -0.011 | 13.153
7 | 0.414 | 0.06452 | -0.011 | 6.411
7.5 | 0.441 | 0.08893 | -0.012 | 4.955
8 | 0.467 | 0.08948 | -0.012 | 5.222
8.5 | 0.494 | 0.09811 | -0.013 | 5.035
9 | 0.521 | 0.09931 | -0.015 | 5.25
9.5 | 0.548 | 0.10227 | -0.015 | 5.358
10 | 0.574 | 0.10522 | -0.016 | 5.46
10.5 | 0.601 | 0.11348 | -0.016 | 5.296
11 | 0.627 | 0.11684 | -0.016 | 5.369
11.5 | 0.655 | 0.13376 | -0.018 | 4.896
12 | 0.681 | 0.13703 | -0.019 | 4.971
12.5 | 0.707 | 0.14044 | -0.019 | 5.037
13 | 0.734 | 0.144 | -0.02 | 5.095
13.5 | 0.76 | 0.14569 | -0.02 | 5.215
14 | 0.788 | 0.15085 | -0.022 | 5.223
14.5 | 0.814 | 0.15645 | -0.023 | 5.202
15 | 0.84 | 0.16233 | -0.023 | 5.173
15.5 | 0.866 | 0.16719 | -0.024 | 5.178
16 | 0.892 | 0.17846 | -0.025 | 4.999
16.5 | 0.92 | 0.1805 | -0.026 | 5.095
17 | 0.945 | 0.18539 | -0.027 | 5.1
17.5 | 0.971 | 0.19165 | -0.027 | 5.067
18 | 0.997 | 0.19841 | -0.028 | 5.025
18.5 | 1.025 | 0.21404 | -0.03 | 4.789
19 | 1.05 | 0.21853 | -0.03 | 4.807
19.5 | 1.076 | 0.22202 | -0.031 | 4.846
20 | 1.101 | 0.22571 | -0.031 | 4.879

## 32. Re 500k Mach 0.50 (2)
BIGFOIL.COM POLAR EXPORT
NACA66-112 a=0.5
NACA66-112 a=0.5 |  |  |  | Cl Max: | 0.8711 | at alpha= | 20 | deg
XFOIL ncrit=9 |  |  |  | L/D Max: | 57.113 | at alpha= | 3 | deg
Re: | 500000 |  |  | Cd Min: | 0.26843 | at alpha= | 20 | deg
Mach: | 0.5 |  |  | Cl=0 at alpha= | -99 | deg
|  |  |  | @ Cl=0.1, Cd= | 0.0098832
|  |  |  | @ Cl=0.4, Cd= | 0.0086506
|  |  |  | @ Cl=0.6, Cd= | 0.018313
alpha (deg) | Cl | Cd | Cm | Cl/Cd
0 | 0.0789 | 0.00988 | -0.0155 | 7.9858
0.5 | 0.1439 | 0.00989 | -0.016 | 14.5501
1 | 0.2106 | 0.00981 | -0.0166 | 21.4679
1.5 | 0.2743 | 0.00979 | -0.0168 | 28.0184
2 | 0.3417 | 0.00923 | -0.0163 | 37.0206
2.5 | 0.4071 | 0.00858 | -0.015 | 47.4476
3 | 0.4649 | 0.00814 | -0.0123 | 57.113
3.5 | 0.4474 | 0.01076 | 0.0021 | 41.5799
4 | 0.4532 | 0.01267 | 0.0118 | 35.7695
4.5 | 0.4888 | 0.01364 | 0.0173 | 35.8358
5 | 0.5193 | 0.01511 | 0.023 | 34.368
5.5 | 0.5562 | 0.01656 | 0.028 | 33.587
6 | 0.5982 | 0.01823 | 0.0324 | 32.814
6.5 | 0.6635 | 0.02123 | 0.0339 | 31.2529
7 | 0.719 | 0.02481 | 0.0368 | 28.9802
7.5 | 0.7401 | 0.02927 | 0.0436 | 25.2853
8 | 0.7481 | 0.0352 | 0.0483 | 21.2528
8.5 | 0.7401 | 0.04276 | 0.0497 | 17.3082
9 | 0.7124 | 0.05009 | 0.0518 | 14.2224
9.5 | 0.6791 | 0.05948 | 0.0502 | 11.4173
10 | 0.6418 | 0.07245 | 0.043 | 8.8585
10.5 | 0.6195 | 0.08718 | 0.0327 | 7.106
11 | 0.6096 | 0.10146 | 0.0239 | 6.0083
11.5 | 0.6023 | 0.11517 | 0.0164 | 5.2297
12 | 0.6075 | 0.12488 | 0.0114 | 4.8647
12.5 | 0.6174 | 0.13358 | 0.0074 | 4.6219
13 | 0.6261 | 0.14288 | 0.0046 | 4.382
13.5 | 0.6372 | 0.15305 | -0.001 | 4.1633
14 | 0.6446 | 0.16397 | -0.0092 | 3.9312
14.5 | 0.6599 | 0.17272 | -0.0142 | 3.8206
15 | 0.6816 | 0.18011 | -0.0171 | 3.7844
16 | 0.7143 | 0.19906 | -0.0271 | 3.5884
16.5 | 0.7288 | 0.20846 | -0.0343 | 3.4961
17 | 0.7486 | 0.2171 | -0.0394 | 3.4482
17.5 | 0.7688 | 0.22522 | -0.0441 | 3.4136
18 | 0.7954 | 0.23394 | -0.0463 | 3.4
18.5 | 0.8109 | 0.24261 | -0.0529 | 3.3424
19 | 0.8291 | 0.25164 | -0.06 | 3.2948
19.5 | 0.8501 | 0.26023 | -0.0653 | 3.2667
20 | 0.8711 | 0.26843 | -0.0705 | 3.2452

## 33. Re 750k Mach 0.00 (1)
BIGFOIL.COM POLAR EXPORT
NACA66-112 a=0.5
NACA66-112 a=0.5 |  |  |  | Cl Max: | 0.839 | at alpha= | 7 | deg
JavaFoil+Calcfoil stall+Eppler ext transition |  |  |  | L/D Max: | 74.011 | at alpha= | 2.5 | deg
Re: | 750000 |  |  | Cd Min: | 0.00506 | at alpha= | 2.5 | deg
Mach: | 0 |  |  | Cl=0 at alpha= | -0.65 | deg
|  |  |  | @ Cl=0.1, Cd= | 0.0051363
|  |  |  | @ Cl=0.4, Cd= | 0.0072207
|  |  |  | @ Cl=0.6, Cd= | 0.010948
alpha (deg) | Cl | Cd | Cm | Cl/Cd
-16.5 | -0.574 | 0.15798 | 0.006 | -3.632
-16 | -0.595 | 0.15122 | 0.005 | -3.932
-15.5 | -0.615 | 0.13609 | 0.005 | -4.517
-15 | -0.634 | 0.13081 | 0.005 | -4.848
-14.5 | -0.652 | 0.12267 | 0.004 | -5.319
-14 | -0.669 | 0.11327 | 0.004 | -5.908
-13.5 | -0.684 | 0.10669 | 0.004 | -6.412
-13 | -0.697 | 0.09972 | 0.003 | -6.987
-12.5 | -0.707 | 0.09458 | 0.003 | -7.472
-12 | -0.714 | 0.08796 | 0.003 | -8.112
-11.5 | -0.717 | 0.0827 | 0.002 | -8.67
-11 | -0.717 | 0.07595 | 0.002 | -9.437
-10.5 | -0.713 | 0.07147 | 0.002 | -9.971
-10 | -0.704 | 0.06674 | 0.002 | -10.553
-9.5 | -0.691 | 0.06188 | 0.001 | -11.173
-9 | -0.675 | 0.05778 | 0.001 | -11.678
-8.5 | -0.653 | 0.05455 | 0 | -11.98
-8 | -0.628 | 0.05126 | 0 | -12.252
-7.5 | -0.599 | 0.0478 | 0 | -12.526
-7 | -0.564 | 0.04496 | -0.001 | -12.555
-6.5 | -0.529 | 0.0417 | -0.001 | -12.677
-6 | -0.604 | 0.01149 | -0.003 | -52.54
-5.5 | -0.554 | 0.01109 | -0.004 | -49.933
-5 | -0.502 | 0.01069 | -0.005 | -46.91
-4.5 | -0.448 | 0.00904 | -0.006 | -49.52
-4 | -0.392 | 0.00929 | -0.007 | -42.22
-3.5 | -0.336 | 0.00901 | -0.008 | -37.26
-3 | -0.278 | 0.00875 | -0.009 | -31.761
-2.5 | -0.219 | 0.00888 | -0.009 | -24.709
-2 | -0.16 | 0.00849 | -0.01 | -18.898
-1.5 | -0.101 | 0.00514 | -0.011 | -19.667
-1 | -0.042 | 0.00514 | -0.012 | -8.081
-0.5 | 0.018 | 0.00512 | -0.013 | 3.555
0 | 0.078 | 0.00514 | -0.014 | 15.175
0.5 | 0.138 | 0.00513 | -0.015 | 26.822
1 | 0.197 | 0.00518 | -0.016 | 38.084
1.5 | 0.257 | 0.00519 | -0.017 | 49.425
2 | 0.316 | 0.00525 | -0.017 | 60.098
2.5 | 0.375 | 0.00506 | -0.018 | 74.011
3 | 0.431 | 0.0099 | -0.019 | 43.547
3.5 | 0.488 | 0.0102 | -0.02 | 47.85
4 | 0.544 | 0.01055 | -0.021 | 51.583
4.5 | 0.599 | 0.01094 | -0.022 | 54.713
5 | 0.652 | 0.01139 | -0.023 | 57.234
5.5 | 0.703 | 0.01184 | -0.024 | 59.4
6 | 0.753 | 0.01233 | -0.024 | 61.059
6.5 | 0.798 | 0.01283 | -0.025 | 62.212
7 | 0.839 | 0.01336 | -0.026 | 62.859
7.5 | 0.718 | 0.04658 | -0.013 | 15.404
8 | 0.744 | 0.05005 | -0.013 | 14.864
8.5 | 0.767 | 0.05358 | -0.013 | 14.319
9 | 0.787 | 0.05707 | -0.013 | 13.784
9.5 | 0.802 | 0.06075 | -0.013 | 13.194
10 | 0.813 | 0.06521 | -0.014 | 12.462
10.5 | 0.819 | 0.07039 | -0.014 | 11.637
11 | 0.821 | 0.07523 | -0.014 | 10.913
11.5 | 0.818 | 0.07995 | -0.014 | 10.237
12 | 0.812 | 0.08557 | -0.014 | 9.494

## 34. Re 750k Mach 0.00 (2)
BIGFOIL.COM POLAR EXPORT
NACA66-112 a=0.5
NACA66-112 a=0.5 |  |  |  | Cl Max: | 1.0161 | at alpha= | 11 | deg
XFOIL ncrit=9 |  |  |  | L/D Max: | 58.7417 | at alpha= | 3.5 | deg
Re: | 750000 |  |  | Cd Min: | 0.17656 | at alpha= | 16 | deg
Mach: | 0 |  |  | Cl=0 at alpha= | -0.63645 | deg
|  |  |  | @ Cl=0.1, Cd= | 0.0066044
|  |  |  | @ Cl=0.4, Cd= | 0.0068697
|  |  |  | @ Cl=0.6, Cd= | 0.012437
alpha (deg) | Cl | Cd | Cm | Cl/Cd
-10 | -0.7365 | 0.04776 | -0.05 | -15.4209
-9.5 | -0.7292 | 0.04518 | -0.046 | -16.1399
-9 | -0.7571 | 0.03305 | -0.0362 | -22.9077
-8.5 | -0.7431 | 0.02605 | -0.0307 | -28.5259
-8 | -0.7055 | 0.0225 | -0.0283 | -31.3556
-7.5 | -0.6626 | 0.0187 | -0.0268 | -35.4332
-7 | -0.614 | 0.01706 | -0.0264 | -35.9906
-6.5 | -0.5646 | 0.01564 | -0.0257 | -36.0997
-6 | -0.5147 | 0.01458 | -0.0251 | -35.3018
-5.5 | -0.4679 | 0.01311 | -0.024 | -35.6903
-5 | -0.4229 | 0.01197 | -0.0225 | -35.33
-4.5 | -0.3734 | 0.01132 | -0.0218 | -32.9859
-4 | -0.3245 | 0.0106 | -0.0209 | -30.6132
-3.5 | -0.2742 | 0.01002 | -0.0202 | -27.3653
-3 | -0.2226 | 0.00955 | -0.0198 | -23.3089
-2.5 | -0.1925 | 0.00714 | -0.0165 | -26.9608
-2 | -0.1505 | 0.00615 | -0.0142 | -24.4715
-1.5 | -0.0959 | 0.00627 | -0.014 | -15.2951
-1 | -0.0405 | 0.00642 | -0.0138 | -6.3084
-0.5 | 0.0152 | 0.00659 | -0.0137 | 2.3065
0 | 0.0723 | 0.00659 | -0.0142 | 10.9712
0.5 | 0.1301 | 0.00662 | -0.015 | 19.6526
1 | 0.1877 | 0.00659 | -0.0158 | 28.4825
1.5 | 0.245 | 0.00655 | -0.0163 | 37.4046
2 | 0.3008 | 0.00634 | -0.0163 | 47.4448
2.5 | 0.3559 | 0.00618 | -0.0161 | 57.589
3.5 | 0.4435 | 0.00755 | -0.0122 | 58.7417
4 | 0.463 | 0.01016 | -0.007 | 45.5709
4.5 | 0.5079 | 0.01089 | -0.0053 | 46.6391
5 | 0.5552 | 0.01143 | -0.0042 | 48.5739
5.5 | 0.5957 | 0.01237 | -0.0018 | 48.1568
6 | 0.6396 | 0.01305 | -0.0001 | 49.0115
6.5 | 0.6793 | 0.01387 | 0.0024 | 48.9762
7 | 0.7117 | 0.01548 | 0.0059 | 45.9755
7.5 | 0.7512 | 0.01642 | 0.0085 | 45.7491
8 | 0.7894 | 0.01759 | 0.0111 | 44.8778
8.5 | 0.8245 | 0.0187 | 0.0143 | 44.0909
9 | 0.8728 | 0.02114 | 0.0145 | 41.2867
9.5 | 0.9308 | 0.02371 | 0.0125 | 39.2577
10 | 0.9779 | 0.02697 | 0.0119 | 36.2588
10.5 | 1.0037 | 0.02961 | 0.0151 | 33.8973
11 | 1.0161 | 0.03209 | 0.0197 | 31.6641
11.5 | 0.9973 | 0.03849 | 0.0271 | 25.9106
12 | 0.975 | 0.04434 | 0.0332 | 21.9892
12.5 | 0.9282 | 0.05317 | 0.0377 | 17.4572
13 | 0.8677 | 0.06505 | 0.0376 | 13.339
13.5 | 0.8175 | 0.07851 | 0.0312 | 10.4127
14 | 0.6907 | 0.12743 | 0.005 | 5.4202
14.5 | 0.671 | 0.14366 | -0.0024 | 4.6708
15 | 0.6724 | 0.15546 | -0.0081 | 4.3252
15.5 | 0.6743 | 0.16829 | -0.0152 | 4.0068
16 | 0.684 | 0.17656 | -0.0195 | 3.874

## 35. Re 750k Mach 0.10 (1)
BIGFOIL.COM POLAR EXPORT
NACA66-112 a=0.5
NACA66-112 a=0.5 |  |  |  | Cl Max: | 0.842 | at alpha= | 7 | deg
JavaFoil+Calcfoil stall+Eppler ext transition |  |  |  | L/D Max: | 74.79 | at alpha= | 2.5 | deg
Re: | 750000 |  |  | Cd Min: | 0.00503 | at alpha= | 2.5 | deg
Mach: | 0.1 |  |  | Cl=0 at alpha= | -0.65 | deg
|  |  |  | @ Cl=0.1, Cd= | 0.005141
|  |  |  | @ Cl=0.4, Cd= | 0.0070932
|  |  |  | @ Cl=0.6, Cd= | 0.010973
alpha (deg) | Cl | Cd | Cm | Cl/Cd
-16 | -0.55 | 0.15527 | 0.005 | -3.543
-15.5 | -0.574 | 0.1443 | 0.005 | -3.975
-15 | -0.596 | 0.13421 | 0.005 | -4.443
-14.5 | -0.618 | 0.12411 | 0.004 | -4.979
-14 | -0.638 | 0.1145 | 0.004 | -5.575
-13.5 | -0.657 | 0.10733 | 0.004 | -6.12
-13 | -0.673 | 0.10001 | 0.003 | -6.731
-12.5 | -0.687 | 0.09548 | 0.003 | -7.192
-12 | -0.697 | 0.08922 | 0.003 | -7.81
-11.5 | -0.703 | 0.08363 | 0.002 | -8.41
-11 | -0.706 | 0.07642 | 0.002 | -9.239
-10.5 | -0.704 | 0.07141 | 0.002 | -9.864
-10 | -0.698 | 0.06762 | 0.002 | -10.329
-9.5 | -0.687 | 0.06252 | 0.001 | -10.997
-9 | -0.672 | 0.0581 | 0.001 | -11.575
-8.5 | -0.653 | 0.05493 | 0 | -11.879
-8 | -0.628 | 0.05147 | 0 | -12.208
-7.5 | -0.6 | 0.04778 | 0 | -12.547
-7 | -0.566 | 0.04516 | -0.001 | -12.526
-6.5 | -0.53 | 0.04186 | -0.001 | -12.661
-6 | -0.606 | 0.01153 | -0.003 | -52.536
-5.5 | -0.556 | 0.01113 | -0.004 | -49.946
-5 | -0.504 | 0.01072 | -0.005 | -46.985
-4.5 | -0.45 | 0.00906 | -0.006 | -49.65
-4 | -0.394 | 0.00932 | -0.007 | -42.296
-3.5 | -0.337 | 0.009 | -0.008 | -37.486
-3 | -0.279 | 0.00872 | -0.009 | -32.029
-2.5 | -0.221 | 0.00889 | -0.009 | -24.811
-2 | -0.161 | 0.0085 | -0.01 | -18.968
-1.5 | -0.102 | 0.00519 | -0.011 | -19.579
-1 | -0.042 | 0.00517 | -0.012 | -8.077
-0.5 | 0.018 | 0.00513 | -0.013 | 3.561
0 | 0.078 | 0.00513 | -0.014 | 15.277
0.5 | 0.138 | 0.00516 | -0.015 | 26.826
1 | 0.198 | 0.00516 | -0.016 | 38.437
1.5 | 0.258 | 0.00523 | -0.017 | 49.32
2 | 0.317 | 0.00525 | -0.018 | 60.476
2.5 | 0.376 | 0.00503 | -0.018 | 74.79
3 | 0.433 | 0.00993 | -0.019 | 43.619
3.5 | 0.49 | 0.01025 | -0.02 | 47.852
4 | 0.546 | 0.01061 | -0.021 | 51.51
4.5 | 0.601 | 0.01098 | -0.022 | 54.736
5 | 0.654 | 0.01144 | -0.023 | 57.182
5.5 | 0.706 | 0.01189 | -0.024 | 59.397
6 | 0.755 | 0.01241 | -0.025 | 60.867
6.5 | 0.801 | 0.0129 | -0.025 | 62.072
7 | 0.842 | 0.01342 | -0.026 | 62.706
7.5 | 0.718 | 0.04688 | -0.013 | 15.325
8 | 0.744 | 0.04995 | -0.013 | 14.9
8.5 | 0.767 | 0.05354 | -0.013 | 14.317
9 | 0.785 | 0.05776 | -0.013 | 13.584
9.5 | 0.798 | 0.06171 | -0.013 | 12.93
10 | 0.807 | 0.06627 | -0.014 | 12.177
10.5 | 0.811 | 0.07088 | -0.014 | 11.44
11 | 0.81 | 0.07603 | -0.014 | 10.654
11.5 | 0.805 | 0.08093 | -0.014 | 9.944
12 | 0.796 | 0.08831 | -0.014 | 9.008

## 36. Re 750k Mach 0.10 (2)
BIGFOIL.COM POLAR EXPORT
NACA66-112 a=0.5
NACA66-112 a=0.5 |  |  |  | Cl Max: | 0.9956 | at alpha= | 10.5 | deg
XFOIL ncrit=9 |  |  |  | L/D Max: | 66.7961 | at alpha= | 3 | deg
Re: | 750000 |  |  | Cd Min: | 0.16919 | at alpha= | 15.5 | deg
Mach: | 0.1 |  |  | Cl=0 at alpha= | -0.63571 | deg
|  |  |  | @ Cl=0.1, Cd= | 0.0066241
|  |  |  | @ Cl=0.4, Cd= | 0.0061823
|  |  |  | @ Cl=0.6, Cd= | 0.012476
alpha (deg) | Cl | Cd | Cm | Cl/Cd
-14 | -0.5511 | 0.14541 | -0.0113 | -3.79
-13.5 | -0.5499 | 0.13391 | -0.018 | -4.1065
-13 | -0.5464 | 0.12411 | -0.0228 | -4.4025
-12 | -0.5687 | 0.099 | -0.0348 | -5.7444
-11.5 | -0.5807 | 0.08656 | -0.0422 | -6.7086
-9.5 | -0.716 | 0.04684 | -0.0484 | -15.2861
-9 | -0.7474 | 0.03509 | -0.0387 | -21.2995
-8.5 | -0.7401 | 0.02758 | -0.0325 | -26.8347
-8 | -0.707 | 0.02303 | -0.0294 | -30.6991
-7.5 | -0.6654 | 0.0193 | -0.0275 | -34.4767
-7 | -0.6167 | 0.01737 | -0.027 | -35.5037
-6.5 | -0.567 | 0.01587 | -0.0263 | -35.7278
-6 | -0.5166 | 0.01471 | -0.0257 | -35.119
-5.5 | -0.4686 | 0.01332 | -0.0246 | -35.1802
-5 | -0.4242 | 0.01206 | -0.0229 | -35.1741
-4.5 | -0.3746 | 0.01138 | -0.0222 | -32.9174
-4 | -0.3253 | 0.01067 | -0.0213 | -30.4873
-3.5 | -0.2752 | 0.01006 | -0.0205 | -27.3559
-3 | -0.2233 | 0.00959 | -0.0201 | -23.2847
-2.5 | -0.1921 | 0.00727 | -0.0169 | -26.4237
-2 | -0.1512 | 0.00617 | -0.0144 | -24.5057
-1.5 | -0.0964 | 0.0063 | -0.0141 | -15.3016
-1 | -0.0408 | 0.00644 | -0.0139 | -6.3354
-0.5 | 0.0152 | 0.0066 | -0.0138 | 2.303
0 | 0.0727 | 0.00661 | -0.0143 | 10.9985
0.5 | 0.1308 | 0.00664 | -0.0151 | 19.6988
1 | 0.1887 | 0.00661 | -0.0158 | 28.5477
1.5 | 0.2464 | 0.00657 | -0.0164 | 37.5038
2 | 0.3025 | 0.00635 | -0.0164 | 47.6378
2.5 | 0.3579 | 0.00619 | -0.0162 | 57.8191
3 | 0.4128 | 0.00618 | -0.0161 | 66.7961
3.5 | 0.444 | 0.00769 | -0.0119 | 57.7373
4 | 0.4639 | 0.01024 | -0.0066 | 45.3027
4.5 | 0.5096 | 0.01093 | -0.0051 | 46.624
5 | 0.5567 | 0.01149 | -0.0038 | 48.4508
5.5 | 0.5972 | 0.01243 | -0.0013 | 48.0451
6 | 0.6406 | 0.01315 | 0.0006 | 48.7148
6.5 | 0.6799 | 0.01401 | 0.0032 | 48.5296
7 | 0.7127 | 0.0156 | 0.0068 | 45.6859
7.5 | 0.7519 | 0.01662 | 0.0095 | 45.2407
8 | 0.7912 | 0.01786 | 0.012 | 44.3001
8.5 | 0.827 | 0.01907 | 0.0152 | 43.3665
9 | 0.8756 | 0.0216 | 0.0155 | 40.537
9.5 | 0.9328 | 0.0246 | 0.0137 | 37.9187
10 | 0.9757 | 0.02833 | 0.0137 | 34.4405
10.5 | 0.9956 | 0.03108 | 0.0178 | 32.0335
11 | 0.9906 | 0.03563 | 0.024 | 27.8024
11.5 | 0.9705 | 0.04119 | 0.0309 | 23.5615
12 | 0.9394 | 0.04805 | 0.0364 | 19.5505
12.5 | 0.8933 | 0.05711 | 0.0389 | 15.6417
13 | 0.8366 | 0.06954 | 0.0364 | 12.0305
13.5 | 0.7888 | 0.08456 | 0.0273 | 9.3283
14 | 0.6848 | 0.13011 | 0.0038 | 5.2632
14.5 | 0.6692 | 0.14499 | -0.0029 | 4.6155
15 | 0.6715 | 0.15654 | -0.0086 | 4.2896
15.5 | 0.6739 | 0.16919 | -0.0156 | 3.9831

## 37. Re 750k Mach 0.25 (1)
BIGFOIL.COM POLAR EXPORT
NACA66-112 a=0.5
NACA66-112 a=0.5 |  |  |  | Cl Max: | 0.813 | at alpha= | 6.5 | deg
JavaFoil+Calcfoil stall+Eppler ext transition |  |  |  | L/D Max: | 75.613 | at alpha= | 2.5 | deg
Re: | 750000 |  |  | Cd Min: | 0.00503 | at alpha= | 1.5 | deg
Mach: | 0.25 |  |  | Cl=0 at alpha= | -0.65323 | deg
|  |  |  | @ Cl=0.1, Cd= | 0.00519
|  |  |  | @ Cl=0.4, Cd= | 0.0063145
|  |  |  | @ Cl=0.6, Cd= | 0.011163
alpha (deg) | Cl | Cd | Cm | Cl/Cd
-14.5 | -0.289 | 0.13228 | 0.005 | -2.181
-14 | -0.351 | 0.12298 | 0.004 | -2.857
-13.5 | -0.408 | 0.11754 | 0.004 | -3.474
-13 | -0.46 | 0.12559 | 0.004 | -3.666
-12.5 | -0.508 | 0.11329 | 0.003 | -4.48
-12 | -0.549 | 0.09905 | 0.003 | -5.542
-11.5 | -0.584 | 0.0924 | 0.002 | -6.323
-11 | -0.613 | 0.08357 | 0.002 | -7.331
-10.5 | -0.634 | 0.07619 | 0.002 | -8.315
-10 | -0.647 | 0.07087 | 0.001 | -9.129
-9.5 | -0.652 | 0.06535 | 0.001 | -9.983
-9 | -0.65 | 0.06072 | 0.001 | -10.71
-8.5 | -0.641 | 0.05737 | 0 | -11.169
-8 | -0.624 | 0.05299 | 0 | -11.782
-7.5 | -0.601 | 0.04898 | 0 | -12.279
-7 | -0.571 | 0.04573 | -0.001 | -12.48
-6.5 | -0.537 | 0.04279 | -0.001 | -12.542
-6 | -0.501 | 0.03933 | -0.002 | -12.744
-5.5 | -0.566 | 0.01141 | -0.004 | -49.649
-5 | -0.514 | 0.01097 | -0.005 | -46.909
-4.5 | -0.46 | 0.01058 | -0.006 | -43.501
-4 | -0.404 | 0.01021 | -0.007 | -39.551
-3.5 | -0.346 | 0.0087 | -0.008 | -39.744
-3 | -0.287 | 0.00888 | -0.009 | -32.285
-2.5 | -0.226 | 0.00841 | -0.01 | -26.928
-2 | -0.166 | 0.00819 | -0.011 | -20.221
-1.5 | -0.104 | 0.00523 | -0.012 | -19.952
-1 | -0.043 | 0.00517 | -0.012 | -8.29
-0.5 | 0.019 | 0.00516 | -0.013 | 3.642
0 | 0.08 | 0.00519 | -0.014 | 15.504
0.5 | 0.142 | 0.00519 | -0.015 | 27.397
1 | 0.204 | 0.00521 | -0.016 | 39.161
1.5 | 0.265 | 0.00503 | -0.017 | 52.636
2 | 0.326 | 0.00507 | -0.018 | 64.313
2.5 | 0.386 | 0.00511 | -0.019 | 75.613
3 | 0.444 | 0.0101 | -0.02 | 43.998
3.5 | 0.503 | 0.01046 | -0.021 | 48.068
4 | 0.56 | 0.01085 | -0.022 | 51.574
4.5 | 0.615 | 0.01128 | -0.023 | 54.572
5 | 0.669 | 0.01177 | -0.023 | 56.864
5.5 | 0.721 | 0.01227 | -0.024 | 58.725
6 | 0.769 | 0.0128 | -0.025 | 60.13
6.5 | 0.813 | 0.01333 | -0.026 | 61.02
7 | 0.697 | 0.04413 | -0.013 | 15.803
7.5 | 0.722 | 0.04792 | -0.013 | 15.066
8 | 0.742 | 0.0509 | -0.013 | 14.587
8.5 | 0.756 | 0.05527 | -0.013 | 13.688
9 | 0.764 | 0.05917 | -0.012 | 12.905
9.5 | 0.764 | 0.06342 | -0.013 | 12.045
10 | 0.756 | 0.06964 | -0.013 | 10.852
10.5 | 0.74 | 0.07518 | -0.013 | 9.837
11 | 0.715 | 0.08206 | -0.013 | 8.718
11.5 | 0.684 | 0.09079 | -0.014 | 7.532

## 38. Re 750k Mach 0.25 (2)
BIGFOIL.COM POLAR EXPORT
NACA66-112 a=0.5
NACA66-112 a=0.5 |  |  |  | Cl Max: | 0.9048 | at alpha= | 10 | deg
XFOIL ncrit=9 |  |  |  | L/D Max: | 67.8435 | at alpha= | 3 | deg
Re: | 750000 |  |  | Cd Min: | 0.24027 | at alpha= | -20 | deg
Mach: | 0.25 |  |  | Cl=0 at alpha= | -0.63628 | deg
|  |  |  | @ Cl=0.1, Cd= | 0.0067558
|  |  |  | @ Cl=0.4, Cd= | 0.00626
|  |  |  | @ Cl=0.6, Cd= | 0.012733
alpha (deg) | Cl | Cd | Cm | Cl/Cd
-20 | -0.7206 | 0.24027 | 0.0403 | -2.9991
-19.5 | -0.7032 | 0.23304 | 0.0358 | -3.0175
-19 | -0.6885 | 0.225 | 0.0302 | -3.06
-18.5 | -0.6745 | 0.21726 | 0.0251 | -3.1046
-18 | -0.6557 | 0.20988 | 0.0222 | -3.1242
-17.5 | -0.6382 | 0.2038 | 0.0185 | -3.1315
-17 | -0.6221 | 0.19674 | 0.0144 | -3.162
-16.5 | -0.6072 | 0.18863 | 0.0097 | -3.219
-16 | -0.5989 | 0.17945 | 0.0036 | -3.3374
-15 | -0.5695 | 0.1642 | -0.0029 | -3.4683
-14.5 | -0.5557 | 0.15707 | -0.0066 | -3.5379
-14 | -0.5449 | 0.14907 | -0.0107 | -3.6553
-13.5 | -0.5419 | 0.13799 | -0.0175 | -3.9271
-13 | -0.5354 | 0.12865 | -0.0221 | -4.1617
-12.5 | -0.5398 | 0.11681 | -0.0275 | -4.6212
-12 | -0.5342 | 0.10985 | -0.0303 | -4.863
-11.5 | -0.5311 | 0.10154 | -0.0344 | -5.2305
-11 | -0.5341 | 0.09161 | -0.0401 | -5.8301
-10.5 | -0.5502 | 0.07558 | -0.0534 | -7.2797
-10 | -0.5854 | 0.06118 | -0.0647 | -9.5685
-9 | -0.6944 | 0.04234 | -0.0502 | -16.4006
-8.5 | -0.7071 | 0.03543 | -0.0431 | -19.9577
-8 | -0.7007 | 0.0284 | -0.0369 | -24.6725
-7.5 | -0.6709 | 0.02414 | -0.0327 | -27.792
-7 | -0.6308 | 0.01944 | -0.0306 | -32.4486
-6.5 | -0.5805 | 0.01734 | -0.0295 | -33.4775
-6 | -0.5275 | 0.01555 | -0.0287 | -33.9228
-5.5 | -0.4745 | 0.01459 | -0.0278 | -32.5223
-5 | -0.43 | 0.01254 | -0.0258 | -34.2903
-4.5 | -0.3804 | 0.01169 | -0.0245 | -32.5406
-4 | -0.3286 | 0.01112 | -0.0236 | -29.5504
-3.5 | -0.2801 | 0.01026 | -0.0221 | -27.3002
-3 | -0.2267 | 0.00976 | -0.0216 | -23.2275
-2.5 | -0.1894 | 0.00797 | -0.0188 | -23.7641
-2 | -0.1557 | 0.00626 | -0.015 | -24.8722
-1.5 | -0.0992 | 0.00636 | -0.0146 | -15.5975
-1 | -0.0419 | 0.00653 | -0.0144 | -6.4165
-0.5 | 0.0157 | 0.00671 | -0.0142 | 2.3398
0 | 0.075 | 0.00676 | -0.0148 | 11.0947
0.5 | 0.1348 | 0.00675 | -0.0156 | 19.9704
1 | 0.1946 | 0.00672 | -0.0163 | 28.9583
1.5 | 0.254 | 0.00669 | -0.0169 | 37.9671
2 | 0.312 | 0.00644 | -0.0168 | 48.4472
2.5 | 0.3689 | 0.00626 | -0.0165 | 58.9297
3 | 0.4247 | 0.00626 | -0.0161 | 67.8435
3.5 | 0.4458 | 0.00844 | -0.01 | 52.8199
4 | 0.4704 | 0.01053 | -0.005 | 44.6724
4.5 | 0.5179 | 0.01117 | -0.0034 | 46.3653
5 | 0.5634 | 0.01185 | -0.0013 | 47.5443
5.5 | 0.6036 | 0.01282 | 0.0017 | 47.0827
6 | 0.6441 | 0.0137 | 0.0046 | 47.0146
6.5 | 0.6779 | 0.01477 | 0.0087 | 45.8971
7 | 0.7142 | 0.01637 | 0.0123 | 43.6286
7.5 | 0.7597 | 0.01797 | 0.0143 | 42.276
8 | 0.8049 | 0.01967 | 0.0163 | 40.9202
8.5 | 0.8519 | 0.02296 | 0.0175 | 37.1037
9 | 0.8859 | 0.02591 | 0.0214 | 34.1914
10 | 0.9048 | 0.03924 | 0.0299 | 23.0581
10.5 | 0.8776 | 0.04569 | 0.0367 | 19.2077
11 | 0.8958 | 0.04492 | 0.0387 | 19.9421
11.5 | 0.7751 | 0.06606 | 0.0408 | 11.7333
12 | 0.7268 | 0.08002 | 0.0335 | 9.0827
12.5 | 0.6897 | 0.09863 | 0.0205 | 6.9928
13 | 0.6555 | 0.12278 | 0.008 | 5.3388
13.5 | 0.6579 | 0.13219 | 0.0033 | 4.9769
14 | 0.6638 | 0.14067 | -0.0008 | 4.7188
14.5 | 0.6627 | 0.15106 | -0.0053 | 4.387
15 | 0.6688 | 0.1617 | -0.0106 | 4.1361

## 39. Re 750k Mach 0.50 (1)
BIGFOIL.COM POLAR EXPORT
NACA66-112 a=0.5
NACA66-112 a=0.5 |  |  |  | Cl Max: | 1.101 | at alpha= | 20 | deg
JavaFoil+Calcfoil stall+Eppler ext transition |  |  |  | L/D Max: | 63.296 | at alpha= | 2 | deg
Re: | 750000 |  |  | Cd Min: | 0.00492 | at alpha= | 0.5 | deg
Mach: | 0.5 |  |  | Cl=0 at alpha= | -0.65217 | deg
|  |  |  | @ Cl=0.1, Cd= | 0.0051081
|  |  |  | @ Cl=0.4, Cd= | 0.0085495
|  |  |  | @ Cl=0.6, Cd= | 0.011878
alpha (deg) | Cl | Cd | Cm | Cl/Cd
-20 | -1.044 | 0.20991 | 0.012 | -4.973
-19.5 | -1.018 | 0.20475 | 0.012 | -4.971
-19 | -0.992 | 0.19143 | 0.011 | -5.181
-18.5 | -0.964 | 0.18755 | 0.011 | -5.138
-18 | -0.937 | 0.18184 | 0.01 | -5.154
-17.5 | -0.911 | 0.17649 | 0.01 | -5.162
-17 | -0.885 | 0.1752 | 0.009 | -5.049
-16.5 | -0.858 | 0.16945 | 0.008 | -5.062
-16 | -0.83 | 0.16004 | 0.008 | -5.186
-15.5 | -0.803 | 0.15771 | 0.007 | -5.093
-15 | -0.777 | 0.1498 | 0.007 | -5.187
-14.5 | -0.75 | 0.14575 | 0.006 | -5.149
-14 | -0.724 | 0.14422 | 0.006 | -5.019
-13.5 | -0.696 | 0.13014 | 0.005 | -5.346
-13 | -0.669 | 0.12634 | 0.005 | -5.296
-12.5 | -0.642 | 0.12405 | 0.004 | -5.179
-12 | -0.616 | 0.11937 | 0.004 | -5.158
-11.5 | -0.589 | 0.11316 | 0.003 | -5.205
-11 | -0.562 | 0.11442 | 0.003 | -4.912
-10.5 | -0.534 | 0.10305 | 0.002 | -5.185
-10 | -0.507 | 0.09958 | 0.002 | -5.096
-9.5 | -0.481 | 0.09682 | 0.001 | -4.963
-9 | -0.454 | 0.09167 | 0.001 | -4.947
-8.5 | -0.427 | 0.09495 | 0.001 | -4.492
-8 | -0.399 | 0.08513 | 0 | -4.686
-7.5 | -0.372 | 0.07916 | 0 | -4.699
-7 | -0.345 | 0.08047 | -0.001 | -4.287
-6.5 | -0.457 | 0.05204 | -0.001 | -8.779
-6 | -0.493 | 0.04515 | -0.001 | -10.916
-5.5 | -0.479 | 0.0406 | -0.002 | -11.787
-5 | -0.447 | 0.03776 | -0.003 | -11.835
-4.5 | -0.406 | 0.03501 | -0.003 | -11.61
-4 | -0.443 | 0.01094 | -0.008 | -40.451
-3.5 | -0.381 | 0.0105 | -0.009 | -36.322
-3 | -0.317 | 0.01007 | -0.01 | -31.512
-2.5 | -0.252 | 0.00968 | -0.011 | -25.98
-2 | -0.184 | 0.00937 | -0.012 | -19.665
-1.5 | -0.116 | 0.00906 | -0.013 | -12.829
-1 | -0.048 | 0.00538 | -0.014 | -8.906
-0.5 | 0.021 | 0.00514 | -0.015 | 4.087
0 | 0.09 | 0.00514 | -0.016 | 17.5
0.5 | 0.159 | 0.00492 | -0.017 | 32.284
1 | 0.227 | 0.0056 | -0.018 | 40.604
1.5 | 0.295 | 0.00563 | -0.019 | 52.387
2 | 0.362 | 0.00572 | -0.02 | 63.296
2.5 | 0.427 | 0.01056 | -0.021 | 40.482
3 | 0.492 | 0.01099 | -0.022 | 44.821
3.5 | 0.556 | 0.01146 | -0.023 | 48.49
4 | 0.616 | 0.01203 | -0.024 | 51.253
4.5 | 0.673 | 0.01267 | -0.025 | 53.151
5 | 0.725 | 0.01337 | -0.026 | 54.188
5.5 | 0.63 | 0.03882 | -0.013 | 16.224
6 | 0.654 | 0.0423 | -0.012 | 15.468
6.5 | 0.65 | 0.0474 | -0.011 | 13.71
7 | 0.414 | 0.06048 | -0.011 | 6.84
7.5 | 0.441 | 0.0551 | -0.013 | 8.001
8 | 0.467 | 0.0818 | -0.013 | 5.714
8.5 | 0.494 | 0.08868 | -0.013 | 5.571
9 | 0.521 | 0.09188 | -0.015 | 5.675
9.5 | 0.548 | 0.09468 | -0.015 | 5.788
10 | 0.575 | 0.09743 | -0.016 | 5.897
10.5 | 0.601 | 0.10404 | -0.016 | 5.776
11 | 0.627 | 0.10711 | -0.017 | 5.858
11.5 | 0.655 | 0.12086 | -0.018 | 5.419
12 | 0.681 | 0.12414 | -0.019 | 5.488
12.5 | 0.708 | 0.12756 | -0.019 | 5.546
13 | 0.734 | 0.1311 | -0.02 | 5.596
13.5 | 0.76 | 0.13517 | -0.02 | 5.622
14 | 0.788 | 0.13518 | -0.022 | 5.83
14.5 | 0.814 | 0.14104 | -0.023 | 5.771
15 | 0.84 | 0.15127 | -0.023 | 5.552
15.5 | 0.866 | 0.15462 | -0.024 | 5.599
16 | 0.892 | 0.1617 | -0.025 | 5.519
16.5 | 0.92 | 0.16533 | -0.026 | 5.563
17 | 0.946 | 0.17278 | -0.027 | 5.472
17.5 | 0.971 | 0.17595 | -0.027 | 5.52
18 | 0.997 | 0.18158 | -0.028 | 5.491
18.5 | 1.025 | 0.19472 | -0.03 | 5.264
19 | 1.05 | 0.19929 | -0.03 | 5.271
19.5 | 1.076 | 0.20388 | -0.031 | 5.277
20 | 1.101 | 0.20749 | -0.031 | 5.308

## 40. Re 750k Mach 0.50 (2)
BIGFOIL.COM POLAR EXPORT
NACA66-112 a=0.5
NACA66-112 a=0.5 |  |  |  | Cl Max: | 0.8724 | at alpha= | 20 | deg
XFOIL ncrit=9 |  |  |  | L/D Max: | 62.7861 | at alpha= | 2.5 | deg
Re: | 750000 |  |  | Cd Min: | 0.2685 | at alpha= | 20 | deg
Mach: | 0.5 |  |  | Cl=0 at alpha= | -0.63559 | deg
|  |  |  | @ Cl=0.1, Cd= | 0.0073378
|  |  |  | @ Cl=0.4, Cd= | 0.0067037
|  |  |  | @ Cl=0.6, Cd= | 0.015384
alpha (deg) | Cl | Cd | Cm | Cl/Cd
-20 | -0.7787 | 0.26211 | 0.05 | -2.9709
-19.5 | -0.7577 | 0.25332 | 0.0439 | -2.9911
-19 | -0.7384 | 0.24488 | 0.0378 | -3.0154
-18.5 | -0.7151 | 0.23651 | 0.0341 | -3.0236
-18 | -0.6936 | 0.22871 | 0.0292 | -3.0327
-17.5 | -0.6725 | 0.2207 | 0.0243 | -3.0471
-17 | -0.6515 | 0.21201 | 0.019 | -3.073
-16.5 | -0.6342 | 0.20304 | 0.0126 | -3.1235
-16 | -0.6152 | 0.19393 | 0.008 | -3.1723
-15.5 | -0.5932 | 0.18652 | 0.0044 | -3.1804
-15 | -0.5734 | 0.1787 | -0.0001 | -3.2087
-14.5 | -0.5552 | 0.17008 | -0.0051 | -3.2643
-14 | -0.5441 | 0.16047 | -0.0121 | -3.3907
-13.5 | -0.5295 | 0.15117 | -0.0173 | -3.5027
-13 | -0.5147 | 0.14238 | -0.0209 | -3.615
-12.5 | -0.4953 | 0.13559 | -0.0238 | -3.6529
-12 | -0.4824 | 0.127 | -0.0287 | -3.7984
-11.5 | -0.4684 | 0.11516 | -0.0393 | -4.0674
-11 | -0.4571 | 0.10514 | -0.0459 | -4.3475
-10.5 | -0.4559 | 0.09546 | -0.0503 | -4.7758
-10 | -0.4647 | 0.08519 | -0.0547 | -5.4549
-9 | -0.4819 | 0.06372 | -0.0682 | -7.5628
-8.5 | -0.5126 | 0.05348 | -0.0729 | -9.5849
-8 | -0.5456 | 0.04583 | -0.0717 | -11.9049
-7.5 | -0.5739 | 0.03979 | -0.0657 | -14.4232
-7 | -0.5916 | 0.03413 | -0.0575 | -17.3337
-6.5 | -0.5883 | 0.02799 | -0.0503 | -21.0182
-6 | -0.5623 | 0.02263 | -0.0445 | -24.8475
-5.5 | -0.5122 | 0.0185 | -0.0412 | -27.6865
-5 | -0.4503 | 0.0155 | -0.0395 | -29.0516
-4.5 | -0.3939 | 0.01352 | -0.0373 | -29.1346
-4 | -0.3405 | 0.01237 | -0.0347 | -27.5263
-3.5 | -0.2905 | 0.01129 | -0.0315 | -25.7307
-3 | -0.2365 | 0.01055 | -0.0293 | -22.4171
-2.5 | -0.1794 | 0.00999 | -0.0277 | -17.958
-2 | -0.1588 | 0.00738 | -0.021 | -21.5176
-1.5 | -0.1114 | 0.00672 | -0.0173 | -16.5774
-1 | -0.0473 | 0.00703 | -0.0165 | -6.7283
-0.5 | 0.0176 | 0.00729 | -0.0161 | 2.4143
0 | 0.0848 | 0.00734 | -0.0167 | 11.5531
0.5 | 0.1528 | 0.00733 | -0.0176 | 20.8458
1 | 0.2198 | 0.00732 | -0.0184 | 30.0273
1.5 | 0.2876 | 0.00719 | -0.0188 | 40
2 | 0.3532 | 0.00688 | -0.0184 | 51.3372
2.5 | 0.4169 | 0.00664 | -0.0174 | 62.7861
3 | 0.4433 | 0.00805 | -0.0102 | 55.0683
3.5 | 0.4406 | 0.01075 | 0.0008 | 40.986
4 | 0.4815 | 0.01155 | 0.0054 | 41.6883
4.5 | 0.5209 | 0.01236 | 0.0104 | 42.144
5 | 0.5551 | 0.01366 | 0.0159 | 40.6369
5.5 | 0.5917 | 0.01506 | 0.021 | 39.2895
6 | 0.6334 | 0.01669 | 0.0255 | 37.9509
6.5 | 0.6868 | 0.01924 | 0.0283 | 35.6965
7 | 0.7464 | 0.02272 | 0.0307 | 32.8521
7.5 | 0.774 | 0.0277 | 0.0364 | 27.9422
8 | 0.7689 | 0.03273 | 0.0449 | 23.4922
8.5 | 0.7542 | 0.03768 | 0.0519 | 20.0159
9 | 0.7423 | 0.0444 | 0.0514 | 16.7185
9.5 | 0.7115 | 0.0529 | 0.0513 | 13.4499
10 | 0.6792 | 0.06426 | 0.0467 | 10.5696
10.5 | 0.6422 | 0.08215 | 0.0344 | 7.8174
11 | 0.6366 | 0.09348 | 0.027 | 6.81
11.5 | 0.6145 | 0.1111 | 0.0173 | 5.5311
12 | 0.614 | 0.12014 | 0.0138 | 5.1107
12.5 | 0.6192 | 0.13082 | 0.0085 | 4.7332
13 | 0.627 | 0.14147 | 0.003 | 4.432
13.5 | 0.6373 | 0.15195 | -0.0028 | 4.1941
14 | 0.6478 | 0.16276 | -0.0099 | 3.9801
14.5 | 0.664 | 0.17109 | -0.0143 | 3.881
15 | 0.6833 | 0.17885 | -0.017 | 3.8205
15.5 | 0.6996 | 0.18843 | -0.0223 | 3.7128
16 | 0.7145 | 0.19816 | -0.0284 | 3.6057
16.5 | 0.7306 | 0.20804 | -0.0349 | 3.5118
17 | 0.7504 | 0.21657 | -0.0399 | 3.4649
17.5 | 0.7707 | 0.22447 | -0.0446 | 3.4334
18 | 0.7939 | 0.23266 | -0.0478 | 3.4123
18.5 | 0.8112 | 0.24191 | -0.054 | 3.3533
19 | 0.8305 | 0.2516 | -0.0606 | 3.3009
19.5 | 0.8515 | 0.26024 | -0.0659 | 3.272
20 | 0.8724 | 0.2685 | -0.0712 | 3.2492

## 41. Re 1M Mach 0.00 (1)
BIGFOIL.COM POLAR EXPORT
NACA66-112 a=0.5
NACA66-112 a=0.5 |  |  |  | Cl Max: | 0.878 | at alpha= | 7.5 | deg
JavaFoil+Calcfoil stall+Eppler ext transition |  |  |  | L/D Max: | 77.3 | at alpha= | 2.5 | deg
Re: | 1000000 |  |  | Cd Min: | 0.0047 | at alpha= | 1 | deg
Mach: | 0 |  |  | Cl=0 at alpha= | -0.65 | deg
|  |  |  | @ Cl=0.1, Cd= | 0.0049073
|  |  |  | @ Cl=0.4, Cd= | 0.0068325
|  |  |  | @ Cl=0.6, Cd= | 0.010378
alpha (deg) | Cl | Cd | Cm | Cl/Cd
-16.5 | -0.574 | 0.14519 | 0.006 | -3.954
-16 | -0.595 | 0.14073 | 0.005 | -4.227
-15.5 | -0.615 | 0.13391 | 0.005 | -4.593
-15 | -0.634 | 0.12649 | 0.005 | -5.016
-14.5 | -0.653 | 0.11872 | 0.004 | -5.498
-14 | -0.669 | 0.10989 | 0.004 | -6.092
-13.5 | -0.684 | 0.10328 | 0.004 | -6.626
-13 | -0.697 | 0.09649 | 0.003 | -7.223
-12.5 | -0.707 | 0.09075 | 0.003 | -7.791
-12 | -0.714 | 0.08383 | 0.003 | -8.515
-11.5 | -0.717 | 0.08033 | 0.003 | -8.93
-11 | -0.717 | 0.07394 | 0.002 | -9.7
-10.5 | -0.713 | 0.06944 | 0.002 | -10.269
-10 | -0.705 | 0.06498 | 0.002 | -10.847
-9.5 | -0.692 | 0.06098 | 0.001 | -11.346
-9 | -0.675 | 0.05694 | 0.001 | -11.858
-8.5 | -0.654 | 0.05349 | 0.001 | -12.226
-8 | -0.628 | 0.05011 | 0 | -12.54
-7.5 | -0.6 | 0.04646 | 0 | -12.912
-7 | -0.566 | 0.0438 | -0.001 | -12.916
-6.5 | -0.652 | 0.01126 | -0.002 | -57.912
-6 | -0.604 | 0.01088 | -0.003 | -55.521
-5.5 | -0.554 | 0.0105 | -0.004 | -52.793
-5 | -0.502 | 0.00884 | -0.005 | -56.826
-4.5 | -0.448 | 0.009 | -0.006 | -49.766
-4 | -0.393 | 0.00872 | -0.007 | -45.029
-3.5 | -0.336 | 0.00891 | -0.008 | -37.705
-3 | -0.278 | 0.00867 | -0.009 | -32.079
-2.5 | -0.22 | 0.00836 | -0.009 | -26.251
-2 | -0.16 | 0.00814 | -0.01 | -19.722
-1.5 | -0.101 | 0.00508 | -0.011 | -19.906
-1 | -0.042 | 0.00493 | -0.012 | -8.429
-0.5 | 0.018 | 0.0049 | -0.013 | 3.716
0 | 0.078 | 0.0049 | -0.014 | 15.898
0.5 | 0.138 | 0.00492 | -0.015 | 28.01
1 | 0.197 | 0.0047 | -0.016 | 41.996
1.5 | 0.257 | 0.00475 | -0.017 | 54.059
2 | 0.316 | 0.00475 | -0.018 | 66.487
2.5 | 0.375 | 0.00485 | -0.018 | 77.3
3 | 0.432 | 0.00937 | -0.019 | 46.049
3.5 | 0.489 | 0.00967 | -0.02 | 50.509
4 | 0.545 | 0.00999 | -0.021 | 54.485
4.5 | 0.599 | 0.01037 | -0.022 | 57.783
5 | 0.652 | 0.01079 | -0.023 | 60.46
5.5 | 0.704 | 0.01138 | -0.024 | 61.883
6 | 0.753 | 0.01183 | -0.024 | 63.698
6.5 | 0.799 | 0.01216 | -0.025 | 65.718
7 | 0.841 | 0.01268 | -0.026 | 66.324
7.5 | 0.878 | 0.01323 | -0.027 | 66.331
8 | 0.747 | 0.04836 | -0.014 | 15.443
8.5 | 0.768 | 0.05234 | -0.014 | 14.677
9 | 0.787 | 0.05609 | -0.014 | 14.037
9.5 | 0.802 | 0.05945 | -0.014 | 13.494
10 | 0.813 | 0.06373 | -0.014 | 12.762
10.5 | 0.82 | 0.06835 | -0.015 | 11.991
11 | 0.821 | 0.07304 | -0.015 | 11.247
11.5 | 0.819 | 0.07892 | -0.015 | 10.379
12 | 0.813 | 0.08449 | -0.015 | 9.624
12.5 | 0.804 | 0.08871 | -0.015 | 9.058

## 42. Re 1M Mach 0.00 (2)
BIGFOIL.COM POLAR EXPORT
NACA66-112 a=0.5
NACA66-112 a=0.5 |  |  |  | Cl Max: | 1.1032 | at alpha= | 13 | deg
XFOIL ncrit=9 |  |  |  | L/D Max: | 71.3763 | at alpha= | 3 | deg
Re: | 1000000 |  |  | Cd Min: | 0.20575 | at alpha= | 18 | deg
Mach: | 0 |  |  | Cl=0 at alpha= | -0.64362 | deg
|  |  |  | @ Cl=0.1, Cd= | 0.0056183
|  |  |  | @ Cl=0.4, Cd= | 0.0056776
|  |  |  | @ Cl=0.6, Cd= | 0.011094
alpha (deg) | Cl | Cd | Cm | Cl/Cd
-15 | -0.5703 | 0.1606 | -0.0034 | -3.5511
-14.5 | -0.5667 | 0.14938 | -0.0094 | -3.7937
-14 | -0.5617 | 0.13947 | -0.0141 | -4.0274
-13.5 | -0.5666 | 0.1285 | -0.0187 | -4.4093
-13 | -0.5645 | 0.11935 | -0.023 | -4.7298
-12.5 | -0.5561 | 0.11276 | -0.0264 | -4.9317
-12 | -0.5581 | 0.10308 | -0.0314 | -5.4142
-11.5 | -0.6559 | 0.06717 | -0.0546 | -9.7648
-11 | -0.7107 | 0.05382 | -0.0603 | -13.2051
-10.5 | -0.7907 | 0.04396 | -0.0489 | -17.9868
-10 | -0.8408 | 0.03242 | -0.0373 | -25.9346
-9.5 | -0.8342 | 0.02588 | -0.0313 | -32.2334
-9 | -0.8063 | 0.02136 | -0.028 | -37.7481
-8.5 | -0.7657 | 0.01896 | -0.0264 | -40.385
-8 | -0.7196 | 0.01796 | -0.0256 | -40.0668
-7.5 | -0.6721 | 0.01661 | -0.0247 | -40.4636
-7 | -0.6229 | 0.01534 | -0.0241 | -40.6063
-6.5 | -0.5775 | 0.01349 | -0.0228 | -42.8095
-6 | -0.5299 | 0.01252 | -0.0219 | -42.3243
-5.5 | -0.4804 | 0.01183 | -0.0213 | -40.6086
-5 | -0.4309 | 0.0112 | -0.0205 | -38.4732
-4.5 | -0.3841 | 0.0102 | -0.0193 | -37.6569
-4 | -0.3323 | 0.00974 | -0.019 | -34.117
-3.5 | -0.2806 | 0.00926 | -0.0186 | -30.3024
-3 | -0.2277 | 0.00888 | -0.0184 | -25.6419
-2.5 | -0.1862 | 0.00738 | -0.0167 | -25.2304
-2 | -0.1513 | 0.00544 | -0.0137 | -27.8125
-1.5 | -0.0961 | 0.00542 | -0.0138 | -17.7306
-1 | -0.0402 | 0.00547 | -0.0139 | -7.3492
-0.5 | 0.0162 | 0.00557 | -0.014 | 2.9084
0 | 0.0736 | 0.0056 | -0.0146 | 13.1429
0.5 | 0.1314 | 0.00564 | -0.0153 | 23.2979
1 | 0.1893 | 0.0056 | -0.0161 | 33.8036
1.5 | 0.2466 | 0.00554 | -0.0166 | 44.5126
2 | 0.303 | 0.00543 | -0.0168 | 55.8011
2.5 | 0.3584 | 0.00541 | -0.0169 | 66.2477
3 | 0.4097 | 0.00574 | -0.0163 | 71.3763
3.5 | 0.4371 | 0.00789 | -0.012 | 55.3992
4 | 0.4704 | 0.00961 | -0.0089 | 48.949
4.5 | 0.5195 | 0.0101 | -0.0081 | 51.4356
5 | 0.5661 | 0.01075 | -0.0067 | 52.6605
5.5 | 0.6144 | 0.01124 | -0.0058 | 54.6619
6 | 0.6563 | 0.0121 | -0.0037 | 54.2397
6.5 | 0.698 | 0.01293 | -0.0017 | 53.983
7 | 0.7415 | 0.01358 | 0 | 54.6024
7.5 | 0.7805 | 0.01442 | 0.0025 | 54.1262
8 | 0.8104 | 0.01629 | 0.0064 | 49.7483
8.5 | 0.8471 | 0.01707 | 0.0094 | 49.6251
9 | 0.8803 | 0.01778 | 0.0129 | 49.5107
9.5 | 0.9205 | 0.01887 | 0.0146 | 48.7811
10 | 0.976 | 0.02242 | 0.0123 | 43.5326
10.5 | 1.0096 | 0.02421 | 0.0147 | 41.7018
11 | 1.0385 | 0.02554 | 0.0175 | 40.6617
11.5 | 1.0612 | 0.02811 | 0.0208 | 37.7517
12 | 1.081 | 0.02991 | 0.0241 | 36.1418
12.5 | 1.0946 | 0.03248 | 0.0276 | 33.7007
13 | 1.1032 | 0.03525 | 0.0307 | 31.2965
13.5 | 1.0514 | 0.045 | 0.0362 | 23.3644
14 | 1.0002 | 0.05531 | 0.0377 | 18.0835
14.5 | 0.954 | 0.06712 | 0.0345 | 14.2133
15.5 | 0.6829 | 0.1623 | -0.0127 | 4.2076
16 | 0.6887 | 0.17284 | -0.0177 | 3.9846
16.5 | 0.6978 | 0.18252 | -0.0227 | 3.8231
17 | 0.7069 | 0.19256 | -0.0284 | 3.6711
17.5 | 0.7198 | 0.19998 | -0.0326 | 3.5994
18 | 0.7357 | 0.20575 | -0.0361 | 3.5757

## 43. Re 1M Mach 0.10 (1)
BIGFOIL.COM POLAR EXPORT
NACA66-112 a=0.5
NACA66-112 a=0.5 |  |  |  | Cl Max: | 0.879 | at alpha= | 7.5 | deg
JavaFoil+Calcfoil stall+Eppler ext transition |  |  |  | L/D Max: | 78.026 | at alpha= | 2.5 | deg
Re: | 1000000 |  |  | Cd Min: | 0.00473 | at alpha= | 1 | deg
Mach: | 0.1 |  |  | Cl=0 at alpha= | -0.65 | deg
|  |  |  | @ Cl=0.1, Cd= | 0.0048873
|  |  |  | @ Cl=0.4, Cd= | 0.00667
|  |  |  | @ Cl=0.6, Cd= | 0.010386
alpha (deg) | Cl | Cd | Cm | Cl/Cd
-16 | -0.55 | 0.14281 | 0.006 | -3.854
-15.5 | -0.574 | 0.13585 | 0.005 | -4.224
-15 | -0.597 | 0.12529 | 0.005 | -4.761
-14.5 | -0.618 | 0.11955 | 0.004 | -5.171
-14 | -0.639 | 0.11226 | 0.004 | -5.688
-13.5 | -0.657 | 0.10476 | 0.004 | -6.272
-13 | -0.673 | 0.09904 | 0.004 | -6.8
-12.5 | -0.687 | 0.09389 | 0.003 | -7.318
-12 | -0.697 | 0.08494 | 0.003 | -8.205
-11.5 | -0.704 | 0.08166 | 0.002 | -8.617
-11 | -0.706 | 0.07483 | 0.002 | -9.44
-10.5 | -0.705 | 0.06932 | 0.002 | -10.169
-10 | -0.699 | 0.06582 | 0.002 | -10.619
-9.5 | -0.688 | 0.06087 | 0.001 | -11.303
-9 | -0.673 | 0.05716 | 0.001 | -11.775
-8.5 | -0.653 | 0.05372 | 0.001 | -12.155
-8 | -0.629 | 0.05018 | 0 | -12.531
-7.5 | -0.601 | 0.04678 | 0 | -12.838
-7 | -0.567 | 0.04408 | -0.001 | -12.861
-6.5 | -0.654 | 0.01133 | -0.002 | -57.702
-6 | -0.606 | 0.01096 | -0.003 | -55.333
-5.5 | -0.556 | 0.01053 | -0.004 | -52.861
-5 | -0.504 | 0.00885 | -0.005 | -56.987
-4.5 | -0.45 | 0.00903 | -0.006 | -49.829
-4 | -0.394 | 0.00877 | -0.007 | -44.965
-3.5 | -0.337 | 0.0085 | -0.008 | -39.684
-3 | -0.279 | 0.00866 | -0.009 | -32.275
-2.5 | -0.221 | 0.00834 | -0.009 | -26.444
-2 | -0.161 | 0.00814 | -0.01 | -19.812
-1.5 | -0.102 | 0.00514 | -0.011 | -19.793
-1 | -0.042 | 0.00491 | -0.012 | -8.496
-0.5 | 0.018 | 0.00491 | -0.013 | 3.721
0 | 0.078 | 0.00488 | -0.014 | 16.044
0.5 | 0.138 | 0.0049 | -0.015 | 28.233
1 | 0.198 | 0.00473 | -0.016 | 41.976
1.5 | 0.258 | 0.00476 | -0.017 | 54.146
2 | 0.317 | 0.00481 | -0.018 | 65.923
2.5 | 0.377 | 0.00483 | -0.018 | 78.026
3 | 0.434 | 0.00939 | -0.019 | 46.2
3.5 | 0.491 | 0.00969 | -0.02 | 50.63
4 | 0.547 | 0.01003 | -0.021 | 54.526
4.5 | 0.602 | 0.0104 | -0.022 | 57.89
5 | 0.655 | 0.011 | -0.023 | 59.545
5.5 | 0.707 | 0.01143 | -0.024 | 61.85
6 | 0.756 | 0.01175 | -0.025 | 64.346
6.5 | 0.802 | 0.01223 | -0.025 | 65.565
7 | 0.843 | 0.01278 | -0.026 | 65.964
7.5 | 0.879 | 0.0133 | -0.027 | 66.106
8 | 0.746 | 0.04903 | -0.014 | 15.216
8.5 | 0.767 | 0.0526 | -0.013 | 14.589
9 | 0.785 | 0.05628 | -0.014 | 13.953
9.5 | 0.799 | 0.05981 | -0.014 | 13.351
10 | 0.808 | 0.06448 | -0.014 | 12.523
10.5 | 0.811 | 0.06933 | -0.015 | 11.704
11 | 0.811 | 0.07447 | -0.015 | 10.884
11.5 | 0.805 | 0.07945 | -0.015 | 10.136
12 | 0.796 | 0.085 | -0.015 | 9.365
12.5 | 0.783 | 0.09081 | -0.015 | 8.62

## 44. Re 1M Mach 0.10 (2)
BIGFOIL.COM POLAR EXPORT
NACA66-112 a=0.5
NACA66-112 a=0.5 |  |  |  | Cl Max: | 1.0742 | at alpha= | 12.5 | deg
XFOIL ncrit=9 |  |  |  | L/D Max: | 70.6186 | at alpha= | 3 | deg
Re: | 1000000 |  |  | Cd Min: | 0.20087 | at alpha= | 17.5 | deg
Mach: | 0.1 |  |  | Cl=0 at alpha= | -0.64374 | deg
|  |  |  | @ Cl=0.1, Cd= | 0.0056334
|  |  |  | @ Cl=0.4, Cd= | 0.0057351
|  |  |  | @ Cl=0.6, Cd= | 0.011134
alpha (deg) | Cl | Cd | Cm | Cl/Cd
-14.5 | -0.5656 | 0.15019 | -0.0092 | -3.7659
-14 | -0.56 | 0.14039 | -0.0139 | -3.9889
-13.5 | -0.5633 | 0.12976 | -0.0183 | -4.3411
-13 | -0.5602 | 0.12081 | -0.0226 | -4.637
-12.5 | -0.5512 | 0.11425 | -0.0259 | -4.8245
-12 | -0.552 | 0.10478 | -0.0307 | -5.2682
-11.5 | -0.6334 | 0.07094 | -0.0525 | -8.9287
-11 | -0.6833 | 0.0567 | -0.0614 | -12.0511
-10.5 | -0.75 | 0.04752 | -0.0544 | -15.7828
-10 | -0.8049 | 0.03802 | -0.0429 | -21.1704
-9.5 | -0.8266 | 0.02793 | -0.0338 | -29.5954
-9 | -0.7983 | 0.02459 | -0.0304 | -32.4644
-8.5 | -0.7681 | 0.0195 | -0.0275 | -39.3897
-8 | -0.7225 | 0.01834 | -0.0264 | -39.3948
-7.5 | -0.675 | 0.01699 | -0.0255 | -39.7293
-7 | -0.6255 | 0.01558 | -0.0247 | -40.1476
-6.5 | -0.5786 | 0.01382 | -0.0236 | -41.8669
-6 | -0.5317 | 0.01263 | -0.0225 | -42.0982
-5.5 | -0.4819 | 0.01193 | -0.0218 | -40.394
-5 | -0.4324 | 0.01126 | -0.0209 | -38.4014
-4.5 | -0.3854 | 0.01025 | -0.0197 | -37.6
-4 | -0.3335 | 0.00977 | -0.0193 | -34.1351
-3.5 | -0.2815 | 0.00931 | -0.0188 | -30.2363
-3 | -0.2284 | 0.00891 | -0.0187 | -25.6341
-2.5 | -0.186 | 0.00748 | -0.017 | -24.8663
-2 | -0.1521 | 0.00546 | -0.0139 | -27.8571
-1.5 | -0.0966 | 0.00544 | -0.0139 | -17.7574
-1 | -0.0404 | 0.00549 | -0.014 | -7.3588
-0.5 | 0.0163 | 0.00558 | -0.0141 | 2.9211
0 | 0.074 | 0.00562 | -0.0147 | 13.1673
0.5 | 0.1322 | 0.00565 | -0.0154 | 23.3982
1 | 0.1904 | 0.00561 | -0.0161 | 33.9394
1.5 | 0.2481 | 0.00556 | -0.0167 | 44.6223
2 | 0.3047 | 0.00544 | -0.0169 | 56.011
2.5 | 0.3605 | 0.00543 | -0.0169 | 66.3904
3 | 0.411 | 0.00582 | -0.0161 | 70.6186
3.5 | 0.4378 | 0.00801 | -0.0118 | 54.6567
4 | 0.4719 | 0.00966 | -0.0086 | 48.8509
4.5 | 0.5214 | 0.01015 | -0.0078 | 51.3695
5 | 0.5681 | 0.01079 | -0.0064 | 52.6506
5.5 | 0.6163 | 0.01131 | -0.0054 | 54.4916
6 | 0.6564 | 0.01229 | -0.0029 | 53.4093
6.5 | 0.6995 | 0.01303 | -0.001 | 53.6838
7 | 0.7425 | 0.01372 | 0.0009 | 54.1181
7.5 | 0.78 | 0.01462 | 0.0038 | 53.3516
8 | 0.8111 | 0.01648 | 0.0076 | 49.2172
8.5 | 0.8482 | 0.01735 | 0.0106 | 48.8876
9.5 | 0.9226 | 0.01929 | 0.0157 | 47.8279
10 | 0.9768 | 0.02302 | 0.0138 | 42.4327
10.5 | 1.0089 | 0.02528 | 0.0164 | 39.909
11 | 1.0353 | 0.02683 | 0.0197 | 38.5874
11.5 | 1.0525 | 0.0298 | 0.0235 | 35.3188
12 | 1.068 | 0.03193 | 0.0271 | 33.4482
12.5 | 1.0742 | 0.03514 | 0.0309 | 30.5692
13 | 1.0638 | 0.03992 | 0.0348 | 26.6483
13.5 | 1.0096 | 0.05001 | 0.0384 | 20.188
14 | 0.9624 | 0.06077 | 0.0374 | 15.8368
14.5 | 0.9127 | 0.07518 | 0.0307 | 12.1402
15 | 0.8766 | 0.09279 | 0.0188 | 9.4471
15.5 | 0.6821 | 0.16346 | -0.0132 | 4.1729
16 | 0.6887 | 0.17383 | -0.0181 | 3.9619
16.5 | 0.6982 | 0.18339 | -0.023 | 3.8072
17 | 0.7076 | 0.19345 | -0.0288 | 3.6578
17.5 | 0.7208 | 0.20087 | -0.033 | 3.5884

## 45. Re 1M Mach 0.25 (1)
BIGFOIL.COM POLAR EXPORT
NACA66-112 a=0.5
NACA66-112 a=0.5 |  |  |  | Cl Max: | 0.852 | at alpha= | 7 | deg
JavaFoil+Calcfoil stall+Eppler ext transition |  |  |  | L/D Max: | 79.79 | at alpha= | 2.5 | deg
Re: | 1000000 |  |  | Cd Min: | 0.00471 | at alpha= | -0.5 | deg
Mach: | 0.25 |  |  | Cl=0 at alpha= | -0.65323 | deg
|  |  |  | @ Cl=0.1, Cd= | 0.0047393
|  |  |  | @ Cl=0.4, Cd= | 0.0059057
|  |  |  | @ Cl=0.6, Cd= | 0.010553
alpha (deg) | Cl | Cd | Cm | Cl/Cd
-14.5 | -0.289 | 0.12706 | 0.005 | -2.272
-14 | -0.351 | 0.11925 | 0.004 | -2.948
-13.5 | -0.409 | 0.11189 | 0.004 | -3.651
-13 | -0.461 | 0.10669 | 0.004 | -4.317
-12.5 | -0.508 | 0.10356 | 0.003 | -4.903
-12 | -0.549 | 0.09349 | 0.003 | -5.875
-11.5 | -0.584 | 0.0876 | 0.003 | -6.671
-11 | -0.613 | 0.08027 | 0.002 | -7.634
-10.5 | -0.634 | 0.07449 | 0.002 | -8.507
-10 | -0.647 | 0.0693 | 0.002 | -9.34
-9.5 | -0.653 | 0.06429 | 0.001 | -10.153
-9 | -0.651 | 0.05932 | 0.001 | -10.97
-8.5 | -0.641 | 0.05586 | 0 | -11.478
-8 | -0.625 | 0.0519 | 0 | -12.04
-7.5 | -0.602 | 0.04801 | 0 | -12.537
-7 | -0.572 | 0.04467 | -0.001 | -12.796
-6.5 | -0.539 | 0.04118 | -0.001 | -13.09
-6 | -0.616 | 0.01125 | -0.003 | -54.756
-5.5 | -0.567 | 0.01084 | -0.004 | -52.293
-5 | -0.515 | 0.01038 | -0.005 | -49.603
-4.5 | -0.461 | 0.01 | -0.006 | -46.062
-4 | -0.404 | 0.00889 | -0.007 | -45.436
-3.5 | -0.346 | 0.00861 | -0.008 | -40.168
-3 | -0.287 | 0.00835 | -0.009 | -34.358
-2.5 | -0.227 | 0.00808 | -0.01 | -28.033
-2 | -0.166 | 0.00823 | -0.011 | -20.127
-1.5 | -0.104 | 0.00475 | -0.012 | -22.004
-1 | -0.043 | 0.00474 | -0.012 | -9.045
-0.5 | 0.019 | 0.00471 | -0.013 | 3.986
0 | 0.081 | 0.00473 | -0.014 | 17.016
0.5 | 0.142 | 0.00476 | -0.015 | 29.865
1 | 0.204 | 0.00475 | -0.016 | 42.902
1.5 | 0.265 | 0.00481 | -0.017 | 55.093
2 | 0.326 | 0.0048 | -0.018 | 67.893
2.5 | 0.387 | 0.00485 | -0.019 | 79.79
3 | 0.445 | 0.00956 | -0.02 | 46.538
3.5 | 0.503 | 0.00989 | -0.021 | 50.887
4 | 0.56 | 0.01026 | -0.022 | 54.615
4.5 | 0.616 | 0.01067 | -0.023 | 57.743
5 | 0.67 | 0.01114 | -0.023 | 60.138
5.5 | 0.722 | 0.01161 | -0.024 | 62.135
6 | 0.77 | 0.01212 | -0.025 | 63.587
6.5 | 0.814 | 0.01268 | -0.026 | 64.22
7 | 0.852 | 0.01326 | -0.027 | 64.268
7.5 | 0.724 | 0.04689 | -0.014 | 15.431
8 | 0.743 | 0.05007 | -0.013 | 14.844
8.5 | 0.757 | 0.05424 | -0.013 | 13.959
9 | 0.764 | 0.0577 | -0.013 | 13.244
9.5 | 0.764 | 0.06223 | -0.014 | 12.284
10 | 0.756 | 0.0681 | -0.014 | 11.104
10.5 | 0.74 | 0.07385 | -0.014 | 10.02
11 | 0.716 | 0.08091 | -0.014 | 8.846
11.5 | 0.684 | 0.08664 | -0.014 | 7.895
12 | 0.645 | 0.09394 | -0.014 | 6.869

## 46. Re 1M Mach 0.25 (2)
BIGFOIL.COM POLAR EXPORT
NACA66-112 a=0.5
NACA66-112 a=0.5 |  |  |  | Cl Max: | 0.9565 | at alpha= | 10 | deg
XFOIL ncrit=9 |  |  |  | L/D Max: | 67.865 | at alpha= | 2.5 | deg
Re: | 1000000 |  |  | Cd Min: | 0.15793 | at alpha= | 15 | deg
Mach: | 0.25 |  |  | Cl=0 at alpha= | -0.64469 | deg
|  |  |  | @ Cl=0.1, Cd= | 0.0057361
|  |  |  | @ Cl=0.4, Cd= | 0.0059813
|  |  |  | @ Cl=0.6, Cd= | 0.011362
alpha (deg) | Cl | Cd | Cm | Cl/Cd
-13.5 | -0.5493 | 0.13573 | -0.0168 | -4.047
-13 | -0.5421 | 0.12738 | -0.0208 | -4.2558
-12.5 | -0.5315 | 0.12056 | -0.0242 | -4.4086
-12 | -0.5287 | 0.11142 | -0.0288 | -4.7451
-10.5 | -0.6355 | 0.05717 | -0.0639 | -11.116
-10 | -0.6829 | 0.04814 | -0.0605 | -14.1857
-9.5 | -0.7266 | 0.04136 | -0.0521 | -17.5677
-9 | -0.756 | 0.03336 | -0.043 | -22.6619
-8.5 | -0.7612 | 0.02558 | -0.0355 | -29.7576
-8 | -0.7325 | 0.0215 | -0.0318 | -34.0698
-7.5 | -0.688 | 0.01979 | -0.03 | -34.765
-7 | -0.6398 | 0.01736 | -0.0285 | -36.8548
-6.5 | -0.5883 | 0.01563 | -0.0273 | -37.6392
-6 | -0.5408 | 0.01333 | -0.0258 | -40.5701
-5.5 | -0.4897 | 0.01253 | -0.0248 | -39.0822
-5 | -0.4398 | 0.01163 | -0.0235 | -37.816
-4.5 | -0.3915 | 0.01063 | -0.022 | -36.8297
-4 | -0.3399 | 0.00999 | -0.021 | -34.024
-3.5 | -0.2859 | 0.00958 | -0.0206 | -29.8434
-3 | -0.2326 | 0.00903 | -0.02 | -25.7586
-2.5 | -0.1847 | 0.00803 | -0.0187 | -23.0012
-2 | -0.1557 | 0.00559 | -0.0146 | -27.8533
-1.5 | -0.0994 | 0.00551 | -0.0144 | -18.0399
-1 | -0.0415 | 0.00556 | -0.0145 | -7.464
-0.5 | 0.0169 | 0.00566 | -0.0146 | 2.9859
0 | 0.0764 | 0.00574 | -0.0151 | 13.3101
0.5 | 0.1365 | 0.00573 | -0.0159 | 23.822
1 | 0.1965 | 0.00569 | -0.0166 | 34.5343
1.5 | 0.2559 | 0.00564 | -0.0172 | 45.3723
2 | 0.3144 | 0.00554 | -0.0173 | 56.7509
2.5 | 0.3719 | 0.00548 | -0.0173 | 67.865
3 | 0.4173 | 0.00629 | -0.0153 | 66.3434
3.5 | 0.4407 | 0.00864 | -0.0102 | 51.0069
4 | 0.4798 | 0.0099 | -0.0073 | 48.4646
4.5 | 0.5303 | 0.01043 | -0.0062 | 50.8437
5 | 0.5773 | 0.01106 | -0.0044 | 52.1971
5.5 | 0.6246 | 0.01169 | -0.0027 | 53.4303
6 | 0.6604 | 0.01293 | 0.0011 | 51.075
6.5 | 0.7039 | 0.01365 | 0.0035 | 51.5678
7 | 0.7417 | 0.01447 | 0.007 | 51.2578
7.5 | 0.7748 | 0.01624 | 0.011 | 47.7094
8 | 0.818 | 0.01792 | 0.0134 | 45.6473
8.5 | 0.858 | 0.01927 | 0.0163 | 44.5252
9.5 | 0.9261 | 0.0245 | 0.0229 | 37.8
10 | 0.9565 | 0.02977 | 0.0246 | 32.1297
10.5 | 0.9424 | 0.03666 | 0.0316 | 25.7065
11 | 0.9249 | 0.04219 | 0.0371 | 21.9223
11.5 | 0.8645 | 0.05319 | 0.0416 | 16.2531
12 | 0.8155 | 0.06409 | 0.0407 | 12.7243
12.5 | 0.7523 | 0.08168 | 0.031 | 9.2103
13 | 0.694 | 0.11064 | 0.013 | 6.2726
13.5 | 0.677 | 0.12531 | 0.0054 | 5.4026
14 | 0.6564 | 0.1437 | -0.0029 | 4.5678
14.5 | 0.6641 | 0.15231 | -0.0073 | 4.3602
15 | 0.6788 | 0.15793 | -0.0103 | 4.2981

## 47. Re 1M Mach 0.50 (1)
BIGFOIL.COM POLAR EXPORT
NACA66-112 a=0.5
NACA66-112 a=0.5 |  |  |  | Cl Max: | 1.102 | at alpha= | 20 | deg
JavaFoil+Calcfoil stall+Eppler ext transition |  |  |  | L/D Max: | 70.206 | at alpha= | 2 | deg
Re: | 1000000 |  |  | Cd Min: | 0.00466 | at alpha= | 0.5 | deg
Mach: | 0.5 |  |  | Cl=0 at alpha= | -0.65217 | deg
|  |  |  | @ Cl=0.1, Cd= | 0.0048396
|  |  |  | @ Cl=0.4, Cd= | 0.0079123
|  |  |  | @ Cl=0.6, Cd= | 0.011232
alpha (deg) | Cl | Cd | Cm | Cl/Cd
-20 | -1.044 | 0.19778 | 0.012 | -5.278
-19.5 | -1.018 | 0.19046 | 0.012 | -5.345
-19 | -0.992 | 0.18942 | 0.011 | -5.238
-18.5 | -0.964 | 0.17877 | 0.011 | -5.391
-18 | -0.937 | 0.17045 | 0.01 | -5.498
-17.5 | -0.911 | 0.1663 | 0.01 | -5.478
-17 | -0.885 | 0.165 | 0.009 | -5.361
-16.5 | -0.858 | 0.15925 | 0.009 | -5.388
-16 | -0.83 | 0.15139 | 0.008 | -5.482
-15.5 | -0.803 | 0.15074 | 0.007 | -5.329
-15 | -0.777 | 0.14217 | 0.007 | -5.465
-14.5 | -0.751 | 0.13812 | 0.006 | -5.434
-14 | -0.724 | 0.13377 | 0.006 | -5.413
-13.5 | -0.696 | 0.12324 | 0.005 | -5.645
-13 | -0.669 | 0.11953 | 0.005 | -5.598
-12.5 | -0.642 | 0.11468 | 0.004 | -5.602
-12 | -0.616 | 0.11272 | 0.004 | -5.463
-11.5 | -0.589 | 0.10704 | 0.003 | -5.503
-11 | -0.562 | 0.10743 | 0.003 | -5.233
-10.5 | -0.534 | 0.09744 | 0.002 | -5.485
-10 | -0.508 | 0.0947 | 0.002 | -5.359
-9.5 | -0.481 | 0.08978 | 0.001 | -5.353
-9 | -0.454 | 0.08725 | 0.001 | -5.199
-8.5 | -0.427 | 0.09051 | 0.001 | -4.713
-8 | -0.399 | 0.07949 | 0 | -5.02
-7.5 | -0.372 | 0.05955 | 0 | -6.25
-7 | -0.345 | 0.0536 | -0.001 | -6.439
-6.5 | -0.457 | 0.04979 | -0.001 | -9.175
-6 | -0.493 | 0.04409 | -0.001 | -11.181
-5.5 | -0.479 | 0.03952 | -0.002 | -12.117
-5 | -0.448 | 0.03695 | -0.003 | -12.113
-4.5 | -0.5 | 0.01104 | -0.007 | -45.275
-4 | -0.443 | 0.01051 | -0.008 | -42.157
-3.5 | -0.382 | 0.01006 | -0.009 | -37.954
-3 | -0.318 | 0.00949 | -0.01 | -33.483
-2.5 | -0.252 | 0.00913 | -0.011 | -27.596
-2 | -0.184 | 0.00882 | -0.012 | -20.899
-1.5 | -0.116 | 0.00738 | -0.013 | -15.757
-1 | -0.048 | 0.00487 | -0.014 | -9.843
-0.5 | 0.021 | 0.00481 | -0.015 | 4.367
0 | 0.09 | 0.00487 | -0.016 | 18.472
0.5 | 0.159 | 0.00466 | -0.017 | 34.089
1 | 0.228 | 0.00469 | -0.018 | 48.586
1.5 | 0.296 | 0.00471 | -0.019 | 62.789
2 | 0.363 | 0.00518 | -0.02 | 70.206
2.5 | 0.428 | 0.00998 | -0.021 | 42.86
3 | 0.493 | 0.01038 | -0.022 | 47.475
3.5 | 0.556 | 0.01085 | -0.023 | 51.284
4 | 0.617 | 0.01138 | -0.024 | 54.23
4.5 | 0.674 | 0.01198 | -0.025 | 56.287
5 | 0.726 | 0.01267 | -0.026 | 57.271
5.5 | 0.769 | 0.0133 | -0.027 | 57.808
6 | 0.655 | 0.04142 | -0.013 | 15.809
6.5 | 0.65 | 0.04612 | -0.012 | 14.094
7 | 0.414 | 0.05769 | -0.012 | 7.173
7.5 | 0.441 | 0.05397 | -0.013 | 8.172
8 | 0.467 | 0.07649 | -0.013 | 6.112
8.5 | 0.494 | 0.08456 | -0.013 | 5.844
9 | 0.522 | 0.085 | -0.015 | 6.135
9.5 | 0.548 | 0.08987 | -0.015 | 6.099
10 | 0.575 | 0.09246 | -0.016 | 6.215
10.5 | 0.601 | 0.098 | -0.016 | 6.133
11 | 0.628 | 0.10321 | -0.017 | 6.08
11.5 | 0.655 | 0.11284 | -0.018 | 5.805
12 | 0.681 | 0.11614 | -0.019 | 5.867
12.5 | 0.708 | 0.11954 | -0.019 | 5.919
13 | 0.734 | 0.1231 | -0.02 | 5.961
13.5 | 0.76 | 0.12879 | -0.02 | 5.901
14 | 0.788 | 0.13277 | -0.023 | 5.938
14.5 | 0.814 | 0.13463 | -0.023 | 6.046
15 | 0.84 | 0.14148 | -0.023 | 5.936
15.5 | 0.866 | 0.14705 | -0.024 | 5.888
16 | 0.893 | 0.15487 | -0.025 | 5.764
16.5 | 0.92 | 0.15633 | -0.026 | 5.883
17 | 0.946 | 0.1619 | -0.027 | 5.84
17.5 | 0.971 | 0.16641 | -0.027 | 5.837
18 | 0.997 | 0.17506 | -0.028 | 5.698
18.5 | 1.025 | 0.18333 | -0.03 | 5.592
19 | 1.05 | 0.18783 | -0.03 | 5.593
19.5 | 1.076 | 0.19302 | -0.031 | 5.575
20 | 1.102 | 0.19907 | -0.031 | 5.533

## 48. Re 1M Mach 0.50 (2)
BIGFOIL.COM POLAR EXPORT
NACA66-112 a=0.5
NACA66-112 a=0.5 |  |  |  | Cl Max: | 0.8725 | at alpha= | 20 | deg
XFOIL ncrit=9 |  |  |  | L/D Max: | 71.587 | at alpha= | 2.5 | deg
Re: | 1000000 |  |  | Cd Min: | 0.26847 | at alpha= | 20 | deg
Mach: | 0.5 |  |  | Cl=0 at alpha= | -0.64804 | deg
|  |  |  | @ Cl=0.1, Cd= | 0.00616
|  |  |  | @ Cl=0.4, Cd= | 0.00586
|  |  |  | @ Cl=0.6, Cd= | 0.013307
alpha (deg) | Cl | Cd | Cm | Cl/Cd
-20 | -0.7805 | 0.26092 | 0.0492 | -2.9913
-19.5 | -0.7586 | 0.25318 | 0.0449 | -2.9963
-19 | -0.7371 | 0.24543 | 0.0399 | -3.0033
-18.5 | -0.7153 | 0.23733 | 0.0347 | -3.0139
-18 | -0.6941 | 0.22821 | 0.029 | -3.0415
-17.5 | -0.6752 | 0.21927 | 0.0233 | -3.0793
-17 | -0.6558 | 0.2105 | 0.0179 | -3.1154
-16.5 | -0.6335 | 0.20262 | 0.0143 | -3.1265
-16 | -0.613 | 0.19511 | 0.0098 | -3.1418
-15.5 | -0.5932 | 0.18685 | 0.005 | -3.1747
-15 | -0.5784 | 0.17702 | -0.0016 | -3.2674
-14.5 | -0.5621 | 0.16793 | -0.0068 | -3.3472
-14 | -0.5441 | 0.15942 | -0.0103 | -3.413
-13.5 | -0.5255 | 0.1521 | -0.0142 | -3.455
-13 | -0.5101 | 0.14373 | -0.0188 | -3.549
-12.5 | -0.4986 | 0.13341 | -0.026 | -3.7374
-12 | -0.4792 | 0.12273 | -0.0344 | -3.9045
-11.5 | -0.4735 | 0.11347 | -0.0383 | -4.1729
-11 | -0.4741 | 0.10392 | -0.0423 | -4.5622
-10.5 | -0.4677 | 0.09634 | -0.0456 | -4.8547
-10 | -0.4719 | 0.08564 | -0.0511 | -5.5103
-9.5 | -0.4809 | 0.07465 | -0.0576 | -6.4421
-9 | -0.5015 | 0.06087 | -0.0683 | -8.2389
-8.5 | -0.5327 | 0.05105 | -0.0722 | -10.4349
-8 | -0.566 | 0.04364 | -0.07 | -12.9698
-7.5 | -0.5954 | 0.03766 | -0.0631 | -15.8099
-7 | -0.61 | 0.03168 | -0.0549 | -19.2551
-6.5 | -0.6033 | 0.02535 | -0.0477 | -23.7988
-6 | -0.5719 | 0.02011 | -0.0422 | -28.4386
-5.5 | -0.5225 | 0.01628 | -0.0392 | -32.0946
-5 | -0.4621 | 0.01415 | -0.0372 | -32.6572
-4.5 | -0.4055 | 0.01256 | -0.0347 | -32.285
-4 | -0.3564 | 0.01114 | -0.0314 | -31.9928
-3.5 | -0.3017 | 0.01035 | -0.029 | -29.1498
-3 | -0.2452 | 0.00969 | -0.0271 | -25.3044
-2.5 | -0.1858 | 0.00921 | -0.0259 | -20.1737
-2 | -0.1457 | 0.00758 | -0.0221 | -19.2216
-1.5 | -0.1114 | 0.0058 | -0.017 | -19.2069
-1 | -0.0466 | 0.00591 | -0.0166 | -7.8849
-0.5 | 0.0196 | 0.00608 | -0.0167 | 3.2237
0 | 0.0868 | 0.00616 | -0.0172 | 14.0909
0.5 | 0.1552 | 0.00616 | -0.0181 | 25.1948
1 | 0.2232 | 0.00615 | -0.019 | 36.2927
1.5 | 0.2904 | 0.006 | -0.0192 | 48.4
2 | 0.3568 | 0.00586 | -0.0192 | 60.8874
2.5 | 0.4195 | 0.00586 | -0.0182 | 71.587
3 | 0.4293 | 0.00834 | -0.0089 | 51.4748
3.5 | 0.4516 | 0.01014 | -0.0018 | 44.5365
4 | 0.5007 | 0.01079 | 0.0014 | 46.4041
4.5 | 0.537 | 0.01164 | 0.0071 | 46.134
5 | 0.5786 | 0.01258 | 0.0117 | 45.9936
5.5 | 0.6157 | 0.01384 | 0.0169 | 44.487
6 | 0.6515 | 0.01571 | 0.0222 | 41.4704
6.5 | 0.7014 | 0.01756 | 0.0258 | 39.9431
7 | 0.7547 | 0.02027 | 0.0289 | 37.2324
7.5 | 0.7872 | 0.02511 | 0.0339 | 31.3501
8 | 0.7915 | 0.03083 | 0.0413 | 25.673
8.5 | 0.7717 | 0.03666 | 0.0493 | 21.0502
9 | 0.7462 | 0.04369 | 0.0535 | 17.0794
9.5 | 0.719 | 0.05308 | 0.0513 | 13.5456
10 | 0.6826 | 0.06433 | 0.0466 | 10.6109
10.5 | 0.6505 | 0.08009 | 0.0354 | 8.1221
11 | 0.6362 | 0.09516 | 0.0255 | 6.6856
11.5 | 0.6253 | 0.10823 | 0.0181 | 5.7775
12 | 0.6216 | 0.12014 | 0.0118 | 5.174
12.5 | 0.6237 | 0.13089 | 0.0063 | 4.7651
13 | 0.6303 | 0.13991 | 0.0022 | 4.505
13.5 | 0.6404 | 0.15013 | -0.003 | 4.2656
14 | 0.6528 | 0.16005 | -0.0081 | 4.0787
14.5 | 0.6635 | 0.17152 | -0.0151 | 3.8684
15 | 0.6805 | 0.18001 | -0.0198 | 3.7803
15.5 | 0.6989 | 0.188 | -0.0242 | 3.7176
16 | 0.7178 | 0.19647 | -0.028 | 3.6535
16.5 | 0.7357 | 0.20571 | -0.0331 | 3.5764
17 | 0.7514 | 0.21583 | -0.0397 | 3.4814
17.5 | 0.7709 | 0.22526 | -0.0454 | 3.4223
18 | 0.7915 | 0.23354 | -0.0504 | 3.3891
18.5 | 0.8123 | 0.24122 | -0.055 | 3.3675
19 | 0.8333 | 0.24984 | -0.0594 | 3.3353
19.5 | 0.8525 | 0.25901 | -0.0652 | 3.2914
20 | 0.8725 | 0.26847 | -0.0714 | 3.2499

## 49. Re 2M Mach 0.00 (1)
BIGFOIL.COM POLAR EXPORT
NACA66-112 a=0.5
NACA66-112 a=0.5 |  |  |  | Cl Max: | 0.981 | at alpha= | 9.5 | deg
JavaFoil+Calcfoil stall+Eppler ext transition |  |  |  | L/D Max: | 89.722 | at alpha= | 2.5 | deg
Re: | 2000000 |  |  | Cd Min: | 0.00408 | at alpha= | 1 | deg
Mach: | 0 |  |  | Cl=0 at alpha= | -0.65 | deg
|  |  |  | @ Cl=0.1, Cd= | 0.0041977
|  |  |  | @ Cl=0.4, Cd= | 0.0056668
|  |  |  | @ Cl=0.6, Cd= | 0.009244
alpha (deg) | Cl | Cd | Cm | Cl/Cd
-13.5 | -0.685 | 0.09699 | 0.004 | -7.066
-13 | -0.698 | 0.09004 | 0.004 | -7.753
-12.5 | -0.708 | 0.08523 | 0.003 | -8.309
-12 | -0.715 | 0.07985 | 0.003 | -8.955
-11.5 | -0.719 | 0.07518 | 0.003 | -9.557
-11 | -0.719 | 0.06962 | 0.002 | -10.324
-10.5 | -0.715 | 0.0662 | 0.002 | -10.798
-10 | -0.707 | 0.06151 | 0.002 | -11.492
-9.5 | -0.694 | 0.0576 | 0.001 | -12.053
-9 | -0.68 | 0.05309 | 0.001 | -12.804
-8.5 | -0.806 | 0.01162 | 0.001 | -69.338
-8 | -0.776 | 0.01116 | 0 | -69.544
-7.5 | -0.741 | 0.01074 | -0.001 | -68.993
-7 | -0.699 | 0.01039 | -0.001 | -67.25
-6.5 | -0.654 | 0.00865 | -0.002 | -75.545
-6 | -0.606 | 0.00885 | -0.003 | -68.489
-5.5 | -0.555 | 0.00851 | -0.004 | -65.274
-5 | -0.503 | 0.00859 | -0.005 | -58.534
-4.5 | -0.449 | 0.00832 | -0.006 | -53.915
-4 | -0.393 | 0.00804 | -0.007 | -48.838
-3.5 | -0.336 | 0.00779 | -0.008 | -43.141
-3 | -0.278 | 0.00757 | -0.009 | -36.732
-2.5 | -0.22 | 0.00736 | -0.009 | -29.839
-2 | -0.161 | 0.00714 | -0.01 | -22.478
-1.5 | -0.101 | 0.00425 | -0.011 | -23.823
-1 | -0.042 | 0.00425 | -0.012 | -9.768
-0.5 | 0.018 | 0.00424 | -0.013 | 4.286
0 | 0.078 | 0.00426 | -0.014 | 18.32
0.5 | 0.138 | 0.00409 | -0.015 | 33.742
1 | 0.198 | 0.00408 | -0.016 | 48.417
1.5 | 0.257 | 0.00411 | -0.017 | 62.486
2 | 0.316 | 0.00413 | -0.018 | 76.482
2.5 | 0.375 | 0.00418 | -0.018 | 89.722
3 | 0.432 | 0.00757 | -0.019 | 57.099
3.5 | 0.49 | 0.00864 | -0.02 | 56.658
4 | 0.546 | 0.00892 | -0.021 | 61.182
4.5 | 0.601 | 0.00925 | -0.022 | 64.939
5 | 0.654 | 0.00963 | -0.023 | 67.911
5.5 | 0.706 | 0.01002 | -0.024 | 70.46
6 | 0.756 | 0.01042 | -0.025 | 72.501
6.5 | 0.802 | 0.01085 | -0.025 | 73.868
7 | 0.843 | 0.01131 | -0.026 | 74.582
7.5 | 0.881 | 0.01185 | -0.027 | 74.319
8 | 0.914 | 0.01236 | -0.028 | 73.919
8.5 | 0.941 | 0.01292 | -0.029 | 72.857
9 | 0.964 | 0.01354 | -0.03 | 71.167
9.5 | 0.981 | 0.01398 | -0.03 | 70.161
10 | 0.822 | 0.0583 | -0.018 | 14.103
10.5 | 0.823 | 0.06472 | -0.017 | 12.715
11 | 0.824 | 0.06953 | -0.016 | 11.845
11.5 | 0.821 | 0.07482 | -0.016 | 10.972
12 | 0.815 | 0.07913 | -0.017 | 10.302
12.5 | 0.805 | 0.08422 | -0.017 | 9.561
13 | 0.792 | 0.0901 | -0.017 | 8.789
13.5 | 0.777 | 0.09446 | -0.017 | 8.222
14 | 0.759 | 0.10061 | -0.017 | 7.54
14.5 | 0.739 | 0.10936 | -0.017 | 6.754

## 50. Re 2M Mach 0.00 (2)
BIGFOIL.COM POLAR EXPORT
NACA66-112 a=0.5
NACA66-112 a=0.5 |  |  |  | Cl Max: | 1.3027 | at alpha= | 17 | deg
XFOIL ncrit=9 |  |  |  | L/D Max: | 73.1818 | at alpha= | 2 | deg
Re: | 2000000 |  |  | Cd Min: | 0.21764 | at alpha= | -19 | deg
Mach: | 0 |  |  | Cl=0 at alpha= | -0.65418 | deg
|  |  |  | @ Cl=0.1, Cd= | 0.0041157
|  |  |  | @ Cl=0.4, Cd= | 0.0067975
|  |  |  | @ Cl=0.6, Cd= | 0.0091666
alpha (deg) | Cl | Cd | Cm | Cl/Cd
-19 | -0.6788 | 0.21764 | 0.0288 | -3.1189
-18.5 | -0.6656 | 0.21046 | 0.0246 | -3.1626
-18 | -0.6498 | 0.20424 | 0.0206 | -3.1816
-17.5 | -0.6335 | 0.19818 | 0.0167 | -3.1966
-16.5 | -1.1084 | 0.05566 | -0.0543 | -19.9138
-16 | -1.1066 | 0.05004 | -0.0564 | -22.1143
-15.5 | -1.1435 | 0.0412 | -0.0569 | -27.7549
-15 | -1.1523 | 0.03624 | -0.0551 | -31.7964
-14.5 | -1.1408 | 0.03343 | -0.0531 | -34.125
-14 | -1.1624 | 0.028 | -0.0478 | -41.5143
-13.5 | -1.1607 | 0.0242 | -0.0436 | -47.9628
-13 | -1.1363 | 0.0226 | -0.0405 | -50.2788
-12.5 | -1.1105 | 0.02172 | -0.0367 | -51.128
-12 | -1.0861 | 0.02051 | -0.0324 | -52.9547
-11.5 | -1.054 | 0.01952 | -0.0293 | -53.9959
-11 | -1.017 | 0.01831 | -0.0271 | -55.5434
-10.5 | -0.976 | 0.01735 | -0.0254 | -56.2536
-10 | -0.9313 | 0.01669 | -0.0242 | -55.7999
-9.5 | -0.8955 | 0.01453 | -0.0218 | -61.6311
-8.5 | -0.8015 | 0.01312 | -0.02 | -61.0899
-8 | -0.7532 | 0.01248 | -0.0192 | -60.3526
-7.5 | -0.7037 | 0.01188 | -0.0187 | -59.234
-7 | -0.6529 | 0.0114 | -0.0183 | -57.2719
-6.5 | -0.6084 | 0.01024 | -0.0168 | -59.4141
-6 | -0.5566 | 0.00977 | -0.0165 | -56.9703
-5.5 | -0.5039 | 0.00941 | -0.0164 | -53.5494
-5 | -0.4519 | 0.00894 | -0.0161 | -50.5481
-4.5 | -0.3998 | 0.00841 | -0.0158 | -47.5386
-4 | -0.3457 | 0.00812 | -0.0159 | -42.5739
-3 | -0.2371 | 0.00752 | -0.0162 | -31.5293
-2.5 | -0.1832 | 0.00713 | -0.0162 | -25.6942
-2 | -0.1374 | 0.00594 | -0.0152 | -23.1313
-1.5 | -0.0953 | 0.00437 | -0.0136 | -21.8078
-1 | -0.0397 | 0.00413 | -0.0138 | -9.6126
-0.5 | 0.0177 | 0.00409 | -0.0144 | 4.3276
0 | 0.0752 | 0.00412 | -0.015 | 18.2524
0.5 | 0.1333 | 0.00411 | -0.0157 | 32.4331
1 | 0.191 | 0.00414 | -0.0164 | 46.1353
1.5 | 0.2489 | 0.00414 | -0.0171 | 60.1208
2 | 0.3059 | 0.00418 | -0.0176 | 73.1818
2.5 | 0.3526 | 0.00514 | -0.0165 | 68.5992
3 | 0.3932 | 0.00659 | -0.0146 | 59.6662
3.5 | 0.4345 | 0.00785 | -0.0127 | 55.3503
4 | 0.4853 | 0.00833 | -0.0122 | 58.2593
4.5 | 0.5381 | 0.00865 | -0.012 | 62.2081
5 | 0.5884 | 0.00909 | -0.0114 | 64.7305
5.5 | 0.6399 | 0.00943 | -0.0111 | 67.8579
6 | 0.6898 | 0.00987 | -0.0105 | 69.8886
6.5 | 0.7364 | 0.01048 | -0.0093 | 70.2672
7 | 0.7848 | 0.01092 | -0.0084 | 71.8681
7.5 | 0.8315 | 0.01142 | -0.0073 | 72.8109
8 | 0.8688 | 0.01252 | -0.0045 | 69.393
8.5 | 0.9149 | 0.01295 | -0.0034 | 70.6486
9 | 0.9561 | 0.01349 | -0.0013 | 70.8747
9.5 | 0.9915 | 0.01415 | 0.0018 | 70.0707
10 | 1.027 | 0.01481 | 0.0047 | 69.345
10.5 | 1.0451 | 0.0165 | 0.0105 | 63.3394
11 | 1.0974 | 0.01699 | 0.0096 | 64.5909
11.5 | 1.132 | 0.01817 | 0.0118 | 62.3005
12 | 1.164 | 0.01941 | 0.0143 | 59.9691
12.5 | 1.1945 | 0.02074 | 0.0168 | 57.594
13 | 1.2272 | 0.02184 | 0.0188 | 56.1905
13.5 | 1.2542 | 0.02341 | 0.0213 | 53.5754
14 | 1.2631 | 0.02651 | 0.0253 | 47.6462
14.5 | 1.2702 | 0.02985 | 0.0288 | 42.5528
15 | 1.288 | 0.03226 | 0.031 | 39.9256
15.5 | 1.2961 | 0.03564 | 0.0333 | 36.3664
16 | 1.301 | 0.0395 | 0.0351 | 32.9367
16.5 | 1.3001 | 0.04424 | 0.0363 | 29.3874
17 | 1.3027 | 0.04899 | 0.0365 | 26.5911
17.5 | 1.2745 | 0.05821 | 0.035 | 21.8949
18 | 1.2571 | 0.06745 | 0.0313 | 18.6375
18.5 | 1.1957 | 0.08624 | 0.021 | 13.8648

## 51. Re 2M Mach 0.10 (1)
BIGFOIL.COM POLAR EXPORT
NACA66-112 a=0.5
NACA66-112 a=0.5 |  |  |  | Cl Max: | 0.975 | at alpha= | 9.5 | deg
JavaFoil+Calcfoil stall+Eppler ext transition |  |  |  | L/D Max: | 90.529 | at alpha= | 2.5 | deg
Re: | 2000000 |  |  | Cd Min: | 0.00409 | at alpha= | 0.5 | deg
Mach: | 0.1 |  |  | Cl=0 at alpha= | -0.65 | deg
|  |  |  | @ Cl=0.1, Cd= | 0.0041795
|  |  |  | @ Cl=0.4, Cd= | 0.0055281
|  |  |  | @ Cl=0.6, Cd= | 0.0092926
alpha (deg) | Cl | Cd | Cm | Cl/Cd
-13.5 | -0.658 | 0.09736 | 0.004 | -6.76
-13 | -0.674 | 0.09259 | 0.004 | -7.283
-12.5 | -0.688 | 0.08771 | 0.003 | -7.844
-12 | -0.698 | 0.08089 | 0.003 | -8.631
-11.5 | -0.705 | 0.07595 | 0.003 | -9.279
-11 | -0.708 | 0.07101 | 0.002 | -9.966
-10.5 | -0.706 | 0.0663 | 0.002 | -10.654
-10 | -0.701 | 0.06225 | 0.002 | -11.26
-9.5 | -0.69 | 0.05817 | 0.001 | -11.866
-9 | -0.676 | 0.0538 | 0.001 | -12.571
-8.5 | -0.804 | 0.01167 | 0.001 | -68.919
-8 | -0.776 | 0.01128 | 0 | -68.793
-7.5 | -0.742 | 0.01081 | -0.001 | -68.569
-7 | -0.7 | 0.01044 | -0.001 | -67.045
-6.5 | -0.655 | 0.01001 | -0.002 | -65.456
-6 | -0.608 | 0.0089 | -0.003 | -68.286
-5.5 | -0.558 | 0.00854 | -0.004 | -65.292
-5 | -0.505 | 0.0082 | -0.005 | -61.629
-4.5 | -0.451 | 0.00834 | -0.006 | -54.03
-4 | -0.395 | 0.00812 | -0.007 | -48.621
-3.5 | -0.338 | 0.0078 | -0.008 | -43.275
-3 | -0.279 | 0.00758 | -0.009 | -36.89
-2.5 | -0.221 | 0.00734 | -0.009 | -30.059
-2 | -0.161 | 0.00712 | -0.01 | -22.643
-1.5 | -0.102 | 0.00425 | -0.011 | -23.914
-1 | -0.042 | 0.00425 | -0.012 | -9.825
-0.5 | 0.018 | 0.00427 | -0.013 | 4.285
0 | 0.078 | 0.00423 | -0.014 | 18.542
0.5 | 0.139 | 0.00409 | -0.015 | 33.875
1 | 0.199 | 0.0041 | -0.016 | 48.418
1.5 | 0.258 | 0.00412 | -0.017 | 62.639
2 | 0.318 | 0.00412 | -0.018 | 76.99
2.5 | 0.377 | 0.00416 | -0.019 | 90.529
3 | 0.435 | 0.00761 | -0.019 | 57.098
3.5 | 0.492 | 0.00866 | -0.02 | 56.781
4 | 0.548 | 0.00899 | -0.021 | 61.025
4.5 | 0.603 | 0.00931 | -0.022 | 64.813
5 | 0.657 | 0.0097 | -0.023 | 67.722
5.5 | 0.709 | 0.01007 | -0.024 | 70.414
6 | 0.758 | 0.01049 | -0.025 | 72.267
6.5 | 0.804 | 0.01092 | -0.025 | 73.674
7 | 0.845 | 0.0114 | -0.026 | 74.172
7.5 | 0.882 | 0.01193 | -0.027 | 73.941
8 | 0.914 | 0.01247 | -0.028 | 73.324
8.5 | 0.94 | 0.01302 | -0.029 | 72.253
9 | 0.961 | 0.01365 | -0.03 | 70.406
9.5 | 0.975 | 0.01408 | -0.03 | 69.259
10 | 0.812 | 0.06055 | -0.017 | 13.41
10.5 | 0.814 | 0.06567 | -0.016 | 12.394
11 | 0.813 | 0.07037 | -0.016 | 11.551
11.5 | 0.807 | 0.0751 | -0.016 | 10.748
12 | 0.797 | 0.08054 | -0.016 | 9.902
12.5 | 0.784 | 0.08536 | -0.016 | 9.186
13 | 0.768 | 0.0901 | -0.017 | 8.521
13.5 | 0.748 | 0.09662 | -0.017 | 7.745
14 | 0.727 | 0.10306 | -0.017 | 7.05
14.5 | 0.703 | 0.1102 | -0.017 | 6.379

## 52. Re 2M Mach 0.10 (2)
BIGFOIL.COM POLAR EXPORT
NACA66-112 a=0.5
NACA66-112 a=0.5 |  |  |  | Cl Max: | 1.2681 | at alpha= | 15 | deg
XFOIL ncrit=9 |  |  |  | L/D Max: | 73.4368 | at alpha= | 2 | deg
Re: | 2000000 |  |  | Cd Min: | 0.23624 | at alpha= | 20 | deg
Mach: | 0.1 |  |  | Cl=0 at alpha= | -0.65425 | deg
|  |  |  | @ Cl=0.1, Cd= | 0.0041217
|  |  |  | @ Cl=0.4, Cd= | 0.0068056
|  |  |  | @ Cl=0.6, Cd= | 0.0091917
alpha (deg) | Cl | Cd | Cm | Cl/Cd
-18.5 | -0.6668 | 0.21123 | 0.0249 | -3.1567
-18 | -0.6508 | 0.20499 | 0.0209 | -3.1748
-17.5 | -0.6344 | 0.19891 | 0.017 | -3.1894
-17 | -0.6217 | 0.18967 | 0.0123 | -3.2778
-16.5 | -0.61 | 0.18093 | 0.0079 | -3.3715
-16 | -0.5996 | 0.17209 | 0.0036 | -3.4842
-15.5 | -0.9943 | 0.06103 | -0.0526 | -16.292
-15 | -1.0679 | 0.04558 | -0.0585 | -23.4291
-14.5 | -1.0811 | 0.03977 | -0.0577 | -27.1838
-14 | -1.081 | 0.03578 | -0.0557 | -30.2124
-13.5 | -1.1331 | 0.02768 | -0.0485 | -40.9357
-13 | -1.1237 | 0.02423 | -0.0449 | -46.3764
-12.5 | -1.1013 | 0.02314 | -0.0407 | -47.5929
-12 | -1.0797 | 0.02173 | -0.036 | -49.6871
-11.5 | -1.0516 | 0.02068 | -0.0321 | -50.8511
-11 | -1.0171 | 0.01924 | -0.0294 | -52.8638
-10.5 | -0.9779 | 0.01803 | -0.0273 | -54.2374
-10 | -0.9342 | 0.0172 | -0.0258 | -54.314
-9.5 | -0.8961 | 0.01522 | -0.0235 | -58.8765
-8.5 | -0.8045 | 0.01338 | -0.0211 | -60.1271
-8 | -0.7561 | 0.01269 | -0.0202 | -59.5823
-7.5 | -0.7065 | 0.01204 | -0.0195 | -58.6794
-7 | -0.6558 | 0.01151 | -0.0189 | -56.9765
-6.5 | -0.611 | 0.01032 | -0.0173 | -59.2054
-6 | -0.559 | 0.00984 | -0.017 | -56.8089
-5.5 | -0.5062 | 0.00946 | -0.0168 | -53.5095
-5 | -0.4527 | 0.00911 | -0.0167 | -49.6926
-4.5 | -0.4017 | 0.00844 | -0.0161 | -47.5948
-4 | -0.3473 | 0.00814 | -0.0162 | -42.6658
-3.5 | -0.2933 | 0.00782 | -0.0161 | -37.5064
-3 | -0.2381 | 0.00753 | -0.0163 | -31.6202
-2.5 | -0.1835 | 0.00718 | -0.0164 | -25.5571
-2 | -0.1377 | 0.00599 | -0.0153 | -22.9883
-1.5 | -0.0956 | 0.0044 | -0.0137 | -21.7273
-1 | -0.0399 | 0.00414 | -0.0139 | -9.6377
-0.5 | 0.0178 | 0.0041 | -0.0145 | 4.3415
0 | 0.0756 | 0.00413 | -0.0151 | 18.3051
0.5 | 0.1341 | 0.00411 | -0.0158 | 32.6277
1 | 0.1921 | 0.00414 | -0.0165 | 46.401
1.5 | 0.2504 | 0.00415 | -0.0172 | 60.3373
2 | 0.3077 | 0.00419 | -0.0177 | 73.4368
2.5 | 0.3541 | 0.00519 | -0.0165 | 68.2274
3 | 0.3946 | 0.00664 | -0.0145 | 59.4277
3.5 | 0.436 | 0.00791 | -0.0125 | 55.1201
4 | 0.4872 | 0.00836 | -0.012 | 58.2775
4.5 | 0.5403 | 0.00868 | -0.0119 | 62.2465
5 | 0.5909 | 0.00913 | -0.0112 | 64.7207
5.5 | 0.6425 | 0.00948 | -0.0108 | 67.7743
6 | 0.6922 | 0.00994 | -0.0101 | 69.6378
6.5 | 0.7392 | 0.01054 | -0.0088 | 70.1328
7 | 0.7875 | 0.01101 | -0.0078 | 71.5259
7.5 | 0.834 | 0.01153 | -0.0065 | 72.333
8 | 0.8713 | 0.01264 | -0.0036 | 68.932
8.5 | 0.9167 | 0.01312 | -0.0022 | 69.8704
9 | 0.9558 | 0.01367 | 0.0005 | 69.9195
9.5 | 0.9913 | 0.01439 | 0.0037 | 68.8881
10 | 1.0259 | 0.01516 | 0.0069 | 67.6715
10.5 | 1.0452 | 0.01684 | 0.0125 | 62.0665
11 | 1.0987 | 0.01749 | 0.0114 | 62.8188
11.5 | 1.1311 | 0.01881 | 0.0141 | 60.1329
12 | 1.1627 | 0.02016 | 0.0167 | 57.6736
12.5 | 1.1925 | 0.02162 | 0.0194 | 55.1573
13 | 1.2244 | 0.02282 | 0.0215 | 53.6547
13.5 | 1.2432 | 0.02516 | 0.0249 | 49.4118
14 | 1.2384 | 0.02963 | 0.0298 | 41.7955
14.5 | 1.2556 | 0.03215 | 0.0322 | 39.0544
15 | 1.2681 | 0.03516 | 0.0345 | 36.0666
15.5 | 1.267 | 0.03962 | 0.0367 | 31.9788
16 | 1.2608 | 0.04495 | 0.0381 | 28.0489
16.5 | 1.2388 | 0.05271 | 0.0379 | 23.5022
17 | 1.2317 | 0.0597 | 0.0361 | 20.6315
17.5 | 1.1681 | 0.07708 | 0.0277 | 15.1544
18 | 0.7374 | 0.20513 | -0.0366 | 3.5948
18.5 | 0.7495 | 0.2138 | -0.0411 | 3.5056
19 | 0.7624 | 0.22355 | -0.0461 | 3.4104
19.5 | 0.7775 | 0.23047 | -0.0504 | 3.3735
20 | 0.7937 | 0.23624 | -0.0545 | 3.3597

## 53. Re 2M Mach 0.25 (1)
BIGFOIL.COM POLAR EXPORT
NACA66-112 a=0.5
NACA66-112 a=0.5 |  |  |  | Cl Max: | 0.925 | at alpha= | 8.5 | deg
JavaFoil+Calcfoil stall+Eppler ext transition |  |  |  | L/D Max: | 92.159 | at alpha= | 2.5 | deg
Re: | 2000000 |  |  | Cd Min: | 0.0041 | at alpha= | 1 | deg
Mach: | 0.25 |  |  | Cl=0 at alpha= | -0.65323 | deg
|  |  |  | @ Cl=0.1, Cd= | 0.0041131
|  |  |  | @ Cl=0.4, Cd= | 0.0051585
|  |  |  | @ Cl=0.6, Cd= | 0.10224
alpha (deg) | Cl | Cd | Cm | Cl/Cd
-12.5 | -0.508 | 0.09568 | 0.004 | -5.312
-12 | -0.55 | 0.08624 | 0.003 | -6.377
-11.5 | -0.585 | 0.08221 | 0.003 | -7.118
-11 | -0.614 | 0.07606 | 0.002 | -8.067
-10.5 | -0.635 | 0.06964 | 0.002 | -9.113
-10 | -0.648 | 0.06484 | 0.002 | -9.998
-9.5 | -0.654 | 0.06074 | 0.001 | -10.765
-9 | -0.652 | 0.05632 | 0.001 | -11.578
-8.5 | -0.643 | 0.05287 | 0.001 | -12.158
-8 | -0.627 | 0.04918 | 0 | -12.741
-7.5 | -0.743 | 0.01119 | -0.001 | -66.353
-7 | -0.706 | 0.01074 | -0.001 | -65.708
-6.5 | -0.664 | 0.01032 | -0.002 | -64.34
-6 | -0.618 | 0.00992 | -0.003 | -62.275
-5.5 | -0.568 | 0.00825 | -0.004 | -68.941
-5 | -0.516 | 0.00838 | -0.005 | -61.573
-4.5 | -0.461 | 0.00806 | -0.006 | -57.224
-4 | -0.405 | 0.00821 | -0.007 | -49.302
-3.5 | -0.346 | 0.00796 | -0.008 | -43.508
-3 | -0.287 | 0.00772 | -0.009 | -37.138
-2.5 | -0.227 | 0.00741 | -0.01 | -30.567
-2 | -0.166 | 0.00719 | -0.011 | -23.045
-1.5 | -0.104 | 0.00427 | -0.012 | -24.439
-1 | -0.043 | 0.00425 | -0.013 | -10.087
-0.5 | 0.019 | 0.00429 | -0.013 | 4.382
0 | 0.081 | 0.00411 | -0.014 | 19.594
0.5 | 0.142 | 0.00412 | -0.015 | 34.511
1 | 0.204 | 0.0041 | -0.016 | 49.807
1.5 | 0.265 | 0.00416 | -0.017 | 63.755
2 | 0.326 | 0.00416 | -0.018 | 78.464
2.5 | 0.387 | 0.0042 | -0.019 | 92.159
3 | 0.446 | 0.00855 | -0.02 | 52.115
3.5 | 0.505 | 0.00883 | -0.021 | 57.118
4 | 0.562 | 0.00919 | -0.022 | 61.164
4.5 | 0.618 | 0.00952 | -0.023 | 64.916
5 | 0.672 | 0.00995 | -0.024 | 67.52
5.5 | 0.724 | 0.01037 | -0.024 | 69.797
6 | 0.773 | 0.01083 | -0.025 | 71.384
6.5 | 0.817 | 0.01132 | -0.026 | 72.179
7 | 0.855 | 0.01187 | -0.027 | 71.986
7.5 | 0.886 | 0.01249 | -0.028 | 70.958
8 | 0.91 | 0.01303 | -0.029 | 69.851
8.5 | 0.925 | 0.01346 | -0.03 | 68.76
9 | 0.767 | 0.05487 | -0.015 | 13.977
9.5 | 0.767 | 0.05892 | -0.016 | 13.015
10 | 0.758 | 0.06508 | -0.015 | 11.641
10.5 | 0.741 | 0.0698 | -0.015 | 10.616
11 | 0.717 | 0.0757 | -0.015 | 9.467
11.5 | 0.685 | 0.08142 | -0.015 | 8.413
12 | 0.646 | 0.08806 | -0.015 | 7.336
12.5 | 0.601 | 0.09372 | -0.016 | 6.412
13 | 0.55 | 0.09863 | -0.016 | 5.578
13.5 | 0.494 | 0.10224 | -0.017 | 4.835

## 54. Re 2M Mach 0.25 (2)
BIGFOIL.COM POLAR EXPORT
NACA66-112 a=0.5
NACA66-112 a=0.5 |  |  |  | Cl Max: | 1.1263 | at alpha= | 12.5 | deg
XFOIL ncrit=9 |  |  |  | L/D Max: | 74.5305 | at alpha= | 2 | deg
Re: | 2000000 |  |  | Cd Min: | 0.24172 | at alpha= | 20 | deg
Mach: | 0.25 |  |  | Cl=0 at alpha= | -0.65546 | deg
|  |  |  | @ Cl=0.1, Cd= | 0.0041764
|  |  |  | @ Cl=0.4, Cd= | 0.0069115
|  |  |  | @ Cl=0.6, Cd= | 0.0092939
alpha (deg) | Cl | Cd | Cm | Cl/Cd
-15 | -0.5806 | 0.15871 | -0.0038 | -3.6582
-14.5 | -0.5796 | 0.14714 | -0.0092 | -3.9391
-14 | -0.5547 | 0.14461 | -0.0117 | -3.8358
-13.5 | -0.552 | 0.13416 | -0.0166 | -4.1145
-13 | -0.5713 | 0.11831 | -0.0235 | -4.8288
-12.5 | -0.5699 | 0.10914 | -0.0283 | -5.2217
-11.5 | -0.7271 | 0.05543 | -0.0629 | -13.1174
-11 | -0.8056 | 0.04356 | -0.0596 | -18.494
-10 | -0.9076 | 0.02575 | -0.0389 | -35.2466
-9.5 | -0.8917 | 0.02099 | -0.0336 | -42.4821
-9 | -0.8546 | 0.01848 | -0.0306 | -46.2446
-8.5 | -0.8189 | 0.01522 | -0.0274 | -53.8042
-8 | -0.7702 | 0.01417 | -0.0257 | -54.3543
-7.5 | -0.7196 | 0.01326 | -0.0244 | -54.2685
-6.5 | -0.6227 | 0.01105 | -0.0211 | -56.3529
-6 | -0.5717 | 0.01028 | -0.0199 | -55.6128
-5.5 | -0.518 | 0.0098 | -0.0192 | -52.8571
-5 | -0.4634 | 0.00932 | -0.0187 | -49.721
-4.5 | -0.4112 | 0.00863 | -0.0178 | -47.6477
-4 | -0.3557 | 0.00828 | -0.0176 | -42.9589
-3.5 | -0.2994 | 0.00796 | -0.0175 | -37.6131
-3 | -0.2433 | 0.00761 | -0.0174 | -31.9711
-2.5 | -0.1867 | 0.00731 | -0.0175 | -25.5404
-2 | -0.1385 | 0.00627 | -0.0164 | -22.0893
-1.5 | -0.095 | 0.00473 | -0.0148 | -20.0846
-1 | -0.041 | 0.00417 | -0.0144 | -9.8321
-0.5 | 0.0185 | 0.00414 | -0.015 | 4.4686
0 | 0.0781 | 0.00418 | -0.0156 | 18.6842
0.5 | 0.1385 | 0.00417 | -0.0164 | 33.2134
1 | 0.1984 | 0.00418 | -0.017 | 47.4641
1.5 | 0.2585 | 0.00418 | -0.0177 | 61.8421
2 | 0.3175 | 0.00426 | -0.0182 | 74.5305
2.5 | 0.3623 | 0.00544 | -0.0164 | 66.5993
3 | 0.4015 | 0.00697 | -0.0138 | 57.604
3.5 | 0.445 | 0.00813 | -0.0118 | 54.7355
4 | 0.4984 | 0.00849 | -0.0113 | 58.7044
4.5 | 0.5519 | 0.00886 | -0.0107 | 62.2912
5 | 0.604 | 0.00933 | -0.0098 | 64.7374
5.5 | 0.6558 | 0.00974 | -0.0088 | 67.3306
6 | 0.7027 | 0.0105 | -0.007 | 66.9238
6.5 | 0.7522 | 0.01096 | -0.0055 | 68.6314
7.5 | 0.8399 | 0.01247 | -0.0006 | 67.3536
8 | 0.8745 | 0.01344 | 0.0036 | 65.067
8.5 | 0.913 | 0.01426 | 0.007 | 64.0252
9 | 0.9533 | 0.01502 | 0.01 | 63.4687
9.5 | 0.9883 | 0.01617 | 0.0137 | 61.1194
10 | 1.0108 | 0.01861 | 0.019 | 54.3149
10.5 | 1.0419 | 0.02008 | 0.0232 | 51.8875
11 | 1.0877 | 0.02197 | 0.0236 | 49.5084
11.5 | 1.1074 | 0.02491 | 0.0278 | 44.456
12 | 1.1256 | 0.02761 | 0.0318 | 40.7678
12.5 | 1.1263 | 0.03185 | 0.0364 | 35.3626
13 | 1.0692 | 0.04159 | 0.0419 | 25.7081
13.5 | 1.0302 | 0.05058 | 0.0431 | 20.3677
14 | 0.9692 | 0.0644 | 0.0388 | 15.0497
14.5 | 0.8174 | 0.10875 | 0.0123 | 7.5163
15 | 0.7253 | 0.14283 | -0.0056 | 5.0781
15.5 | 0.7063 | 0.15966 | -0.0139 | 4.4238
16 | 0.7039 | 0.17349 | -0.0201 | 4.0573
16.5 | 0.71 | 0.18413 | -0.0254 | 3.856
17 | 0.7198 | 0.19367 | -0.0303 | 3.7166
18 | 0.7448 | 0.21037 | -0.0393 | 3.5404
18.5 | 0.7585 | 0.21902 | -0.0439 | 3.4632
19 | 0.7731 | 0.22858 | -0.049 | 3.3822
19.5 | 0.7893 | 0.23574 | -0.0534 | 3.3482
20 | 0.8065 | 0.24172 | -0.0577 | 3.3365

## 55. Re 2M Mach 0.50 (1)
BIGFOIL.COM POLAR EXPORT
NACA66-112 a=0.5
NACA66-112 a=0.5 |  |  |  | Cl Max: | 1.103 | at alpha= | 20 | deg
JavaFoil+Calcfoil stall+Eppler ext transition |  |  |  | L/D Max: | 87.864 | at alpha= | 2 | deg
Re: | 2000000 |  |  | Cd Min: | 0.00398 | at alpha= | -0.5 | deg
Mach: | 0.5 |  |  | Cl=0 at alpha= | -0.65217 | deg
|  |  |  | @ Cl=0.1, Cd= | 0.0040015
|  |  |  | @ Cl=0.4, Cd= | 0.0066988
|  |  |  | @ Cl=0.6, Cd= | 0.0098574
alpha (deg) | Cl | Cd | Cm | Cl/Cd
-20 | -1.044 | 0.17776 | 0.012 | -5.876
-19.5 | -1.019 | 0.17333 | 0.012 | -5.876
-19 | -0.994 | 0.16599 | 0.012 | -5.988
-18.5 | -0.965 | 0.16049 | 0.011 | -6.011
-18 | -0.938 | 0.15486 | 0.01 | -6.056
-17.5 | -0.911 | 0.14858 | 0.01 | -6.133
-17 | -0.885 | 0.14748 | 0.009 | -6
-16.5 | -0.859 | 0.14313 | 0.009 | -6.003
-16 | -0.831 | 0.13501 | 0.008 | -6.152
-15.5 | -0.804 | 0.13267 | 0.007 | -6.057
-15 | -0.777 | 0.12664 | 0.007 | -6.138
-14.5 | -0.751 | 0.12259 | 0.006 | -6.124
-14 | -0.725 | 0.11831 | 0.006 | -6.124
-13.5 | -0.696 | 0.11001 | 0.005 | -6.328
-13 | -0.669 | 0.1067 | 0.005 | -6.274
-12.5 | -0.643 | 0.10305 | 0.004 | -6.238
-12 | -0.616 | 0.09845 | 0.004 | -6.258
-11.5 | -0.589 | 0.09554 | 0.003 | -6.167
-11 | -0.563 | 0.0962 | 0.003 | -5.849
-10.5 | -0.535 | 0.08127 | 0.002 | -6.581
-10 | -0.508 | 0.08374 | 0.002 | -6.065
-9.5 | -0.481 | 0.07957 | 0.001 | -6.044
-9 | -0.454 | 0.07744 | 0.001 | -5.862
-8.5 | -0.427 | 0.07903 | 0.001 | -5.403
-8 | -0.399 | 0.0671 | 0 | -5.952
-7.5 | -0.372 | 0.05537 | 0 | -6.727
-7 | -0.345 | 0.04968 | -0.001 | -6.954
-6.5 | -0.458 | 0.04473 | -0.001 | -10.23
-6 | -0.494 | 0.04182 | -0.002 | -11.808
-5.5 | -0.482 | 0.03725 | -0.002 | -12.928
-5 | -0.552 | 0.01025 | -0.006 | -53.795
-4.5 | -0.501 | 0.00971 | -0.007 | -51.652
-4 | -0.444 | 0.00919 | -0.008 | -48.329
-3.5 | -0.383 | 0.00882 | -0.009 | -43.38
-3 | -0.318 | 0.00848 | -0.01 | -37.564
-2.5 | -0.252 | 0.00747 | -0.011 | -33.778
-2 | -0.185 | 0.00705 | -0.012 | -26.206
-1.5 | -0.117 | 0.00677 | -0.013 | -17.209
-1 | -0.048 | 0.004 | -0.014 | -11.983
-0.5 | 0.021 | 0.00398 | -0.015 | 5.276
0 | 0.09 | 0.004 | -0.016 | 22.481
0.5 | 0.159 | 0.00401 | -0.017 | 39.703
1 | 0.228 | 0.00404 | -0.018 | 56.373
1.5 | 0.296 | 0.00409 | -0.019 | 72.368
2 | 0.364 | 0.00414 | -0.02 | 87.864
2.5 | 0.429 | 0.00876 | -0.021 | 48.998
3 | 0.494 | 0.00913 | -0.022 | 54.162
3.5 | 0.558 | 0.00952 | -0.023 | 58.573
4 | 0.619 | 0.01001 | -0.024 | 61.845
4.5 | 0.676 | 0.01055 | -0.025 | 64.08
5 | 0.728 | 0.01115 | -0.026 | 65.258
5.5 | 0.771 | 0.01177 | -0.027 | 65.534
6 | 0.801 | 0.01252 | -0.028 | 64.015
6.5 | 0.651 | 0.04397 | -0.013 | 14.808
7 | 0.414 | 0.05089 | -0.013 | 8.139
7.5 | 0.442 | 0.05068 | -0.014 | 8.713
8 | 0.468 | 0.05724 | -0.014 | 8.176
8.5 | 0.495 | 0.06856 | -0.014 | 7.214
9 | 0.522 | 0.0767 | -0.016 | 6.805
9.5 | 0.549 | 0.07907 | -0.016 | 6.937
10 | 0.575 | 0.08332 | -0.017 | 6.902
10.5 | 0.601 | 0.08652 | -0.017 | 6.951
11 | 0.628 | 0.09047 | -0.017 | 6.941
11.5 | 0.655 | 0.09927 | -0.019 | 6.601
12 | 0.682 | 0.10256 | -0.019 | 6.646
12.5 | 0.708 | 0.10598 | -0.02 | 6.68
13 | 0.734 | 0.10953 | -0.02 | 6.703
13.5 | 0.76 | 0.1132 | -0.021 | 6.718
14 | 0.789 | 0.11748 | -0.023 | 6.713
14.5 | 0.814 | 0.11991 | -0.023 | 6.79
15 | 0.84 | 0.12608 | -0.023 | 6.663
15.5 | 0.866 | 0.13073 | -0.024 | 6.627
16 | 0.894 | 0.13745 | -0.026 | 6.504
16.5 | 0.92 | 0.14037 | -0.026 | 6.555
17 | 0.946 | 0.14488 | -0.027 | 6.528
17.5 | 0.972 | 0.14949 | -0.028 | 6.502
18 | 0.998 | 0.15473 | -0.028 | 6.452
18.5 | 1.026 | 0.16158 | -0.03 | 6.347
19 | 1.051 | 0.16712 | -0.03 | 6.289
19.5 | 1.077 | 0.17121 | -0.031 | 6.288
20 | 1.103 | 0.17702 | -0.032 | 6.229

## 56. Re 2M Mach 0.50 (2)
BIGFOIL.COM POLAR EXPORT
NACA66-112 a=0.5
NACA66-112 a=0.5 |  |  |  | Cl Max: | 0.8746 | at alpha= | 20 | deg
XFOIL ncrit=9 |  |  |  | L/D Max: | 80.4018 | at alpha= | 2 | deg
Re: | 2000000 |  |  | Cd Min: | 0.2679 | at alpha= | 20 | deg
Mach: | 0.5 |  |  | Cl=0 at alpha= | -0.65953 | deg
|  |  |  | @ Cl=0.1, Cd= | 0.004393
|  |  |  | @ Cl=0.4, Cd= | 0.0068075
|  |  |  | @ Cl=0.6, Cd= | 0.010081
alpha (deg) | Cl | Cd | Cm | Cl/Cd
-20 | -0.7801 | 0.26119 | 0.0505 | -2.9867
-19.5 | -0.7594 | 0.25227 | 0.045 | -3.0103
-19 | -0.7386 | 0.24357 | 0.0398 | -3.0324
-18.5 | -0.7177 | 0.23603 | 0.035 | -3.0407
-18 | -0.6962 | 0.22812 | 0.03 | -3.0519
-17.5 | -0.6748 | 0.21937 | 0.0248 | -3.0761
-17 | -0.6546 | 0.21062 | 0.0196 | -3.108
-16.5 | -0.6355 | 0.2015 | 0.0144 | -3.1538
-16 | -0.6185 | 0.19207 | 0.0094 | -3.2202
-15.5 | -0.5997 | 0.18359 | 0.0046 | -3.2665
-15 | -0.5788 | 0.17671 | 0.0003 | -3.2754
-14 | -0.5407 | 0.15768 | -0.0118 | -3.4291
-13.5 | -0.5269 | 0.1496 | -0.0155 | -3.5221
-13 | -0.5173 | 0.14055 | -0.0196 | -3.6805
-12.5 | -0.5063 | 0.13162 | -0.0241 | -3.8467
-12 | -0.4983 | 0.12201 | -0.029 | -4.0841
-11.5 | -0.4964 | 0.11127 | -0.0346 | -4.4612
-11 | -0.4959 | 0.1009 | -0.0401 | -4.9148
-10.5 | -0.5038 | 0.08934 | -0.0465 | -5.6391
-10 | -0.5127 | 0.07831 | -0.0532 | -6.5471
-9.5 | -0.5255 | 0.06508 | -0.0635 | -8.0747
-9 | -0.5604 | 0.05246 | -0.0715 | -10.6824
-8.5 | -0.5887 | 0.04503 | -0.0715 | -13.0735
-8 | -0.6194 | 0.03878 | -0.0667 | -15.9722
-7.5 | -0.6456 | 0.03371 | -0.0577 | -19.1516
-7 | -0.6514 | 0.02769 | -0.05 | -23.5247
-6.5 | -0.6398 | 0.0213 | -0.0428 | -30.0376
-6 | -0.6019 | 0.01541 | -0.0379 | -39.0591
-5.5 | -0.548 | 0.01257 | -0.0348 | -43.5959
-5 | -0.4928 | 0.01113 | -0.0318 | -44.2767
-4.5 | -0.438 | 0.01005 | -0.0288 | -43.5821
-4 | -0.384 | 0.00906 | -0.026 | -42.3841
-3.5 | -0.323 | 0.00855 | -0.0246 | -37.7778
-3 | -0.2621 | 0.00809 | -0.0234 | -32.398
-2.5 | -0.199 | 0.00774 | -0.0228 | -25.7106
-2 | -0.1371 | 0.00732 | -0.0222 | -18.7295
-1.5 | -0.0942 | 0.00569 | -0.0191 | -16.5554
-1 | -0.0461 | 0.00439 | -0.0165 | -10.5011
-0.5 | 0.0216 | 0.00438 | -0.0171 | 4.9315
0 | 0.0896 | 0.00439 | -0.0178 | 20.41
0.5 | 0.1578 | 0.00441 | -0.0186 | 35.7823
1 | 0.2266 | 0.0044 | -0.0194 | 51.5
1.5 | 0.2943 | 0.00438 | -0.02 | 67.1918
2 | 0.3602 | 0.00448 | -0.0201 | 80.4018
2.5 | 0.39 | 0.00655 | -0.0144 | 59.542
3.5 | 0.4762 | 0.00877 | -0.0067 | 54.2987
4 | 0.533 | 0.0092 | -0.0047 | 57.9348
4.5 | 0.5836 | 0.00987 | -0.0015 | 59.1287
5 | 0.6287 | 0.01045 | 0.0031 | 60.1627
5.5 | 0.6688 | 0.01141 | 0.0084 | 58.6152
6 | 0.7056 | 0.01267 | 0.0142 | 55.6906
6.5 | 0.7441 | 0.01425 | 0.0196 | 52.2175
7 | 0.7874 | 0.01623 | 0.0244 | 48.5151
7.5 | 0.834 | 0.02101 | 0.0283 | 39.6954
8 | 0.8426 | 0.0273 | 0.0355 | 30.8645
8.5 | 0.8281 | 0.03284 | 0.0436 | 25.2162
9 | 0.8058 | 0.03836 | 0.0501 | 21.0063
9.5 | 0.7735 | 0.04533 | 0.054 | 17.0638
10 | 0.7366 | 0.05496 | 0.0528 | 13.4025
11 | 0.6781 | 0.08537 | 0.0306 | 7.9431
11.5 | 0.6602 | 0.09983 | 0.0218 | 6.6132
12 | 0.6502 | 0.11261 | 0.0147 | 5.7739
12.5 | 0.6459 | 0.12485 | 0.0081 | 5.1734
13 | 0.6451 | 0.13697 | 0.0018 | 4.7098
13.5 | 0.6515 | 0.1477 | -0.0039 | 4.411
14 | 0.6608 | 0.15808 | -0.0094 | 4.1802
14.5 | 0.6736 | 0.16768 | -0.0146 | 4.0172
15 | 0.6912 | 0.17528 | -0.0192 | 3.9434
15.5 | 0.7049 | 0.18523 | -0.0245 | 3.8055
16.5 | 0.7354 | 0.2065 | -0.0355 | 3.5613
17 | 0.7562 | 0.21389 | -0.0402 | 3.5355
17.5 | 0.7752 | 0.22264 | -0.0453 | 3.4819
18 | 0.7937 | 0.23181 | -0.0504 | 3.4239
18.5 | 0.8128 | 0.24121 | -0.0557 | 3.3697
19 | 0.8327 | 0.25055 | -0.0612 | 3.3235
19.5 | 0.8537 | 0.26005 | -0.0666 | 3.2828
20 | 0.8746 | 0.2679 | -0.0718 | 3.2647

## 57. Re 3M Mach 0.00 (1)
BIGFOIL.COM POLAR EXPORT
NACA66-112 a=0.5
NACA66-112 a=0.5 |  |  |  | Cl Max: | 0.994 | at alpha= | 10.5 | deg
JavaFoil+Calcfoil stall+Eppler ext transition |  |  |  | L/D Max: | 97.931 | at alpha= | 2.5 | deg
Re: | 3000000 |  |  | Cd Min: | 0.00377 | at alpha= | 1.5 | deg
Mach: | 0 |  |  | Cl=0 at alpha= | -0.65 | deg
|  |  |  | @ Cl=0.1, Cd= | 0.003881
|  |  |  | @ Cl=0.4, Cd= | 0.005205
|  |  |  | @ Cl=0.6, Cd= | 0.0085607
alpha (deg) | Cl | Cd | Cm | Cl/Cd
-14.5 | -0.654 | 0.10701 | 0.005 | -6.111
-14 | -0.671 | 0.0997 | 0.005 | -6.732
-13.5 | -0.686 | 0.09298 | 0.004 | -7.381
-13 | -0.699 | 0.08793 | 0.004 | -7.952
-12.5 | -0.709 | 0.0837 | 0.004 | -8.473
-12 | -0.717 | 0.07718 | 0.003 | -9.284
-11.5 | -0.72 | 0.07242 | 0.003 | -9.943
-11 | -0.72 | 0.06825 | 0.003 | -10.551
-10.5 | -0.716 | 0.06388 | 0.002 | -11.216
-10 | -0.709 | 0.05924 | 0.002 | -11.974
-9.5 | -0.834 | 0.01313 | 0.003 | -63.533
-9 | -0.832 | 0.01138 | 0.002 | -73.115
-8.5 | -0.808 | 0.0109 | 0.001 | -74.125
-8 | -0.778 | 0.01046 | 0 | -74.352
-7.5 | -0.742 | 0.01 | -0.001 | -74.219
-7 | -0.7 | 0.00839 | -0.001 | -83.413
-6.5 | -0.655 | 0.00852 | -0.002 | -76.824
-6 | -0.606 | 0.00821 | -0.003 | -73.903
-5.5 | -0.556 | 0.0083 | -0.004 | -66.937
-5 | -0.503 | 0.008 | -0.005 | -62.926
-4.5 | -0.449 | 0.00773 | -0.006 | -58.053
-4 | -0.393 | 0.00752 | -0.007 | -52.27
-3.5 | -0.336 | 0.00727 | -0.008 | -46.228
-3 | -0.278 | 0.00705 | -0.009 | -39.434
-2.5 | -0.22 | 0.00683 | -0.009 | -32.173
-2 | -0.161 | 0.00661 | -0.01 | -24.273
-1.5 | -0.101 | 0.00387 | -0.011 | -26.111
-1 | -0.042 | 0.00388 | -0.012 | -10.705
-0.5 | 0.018 | 0.00388 | -0.013 | 4.693
0 | 0.078 | 0.00387 | -0.014 | 20.173
0.5 | 0.138 | 0.0039 | -0.015 | 35.381
1 | 0.198 | 0.00392 | -0.016 | 50.463
1.5 | 0.257 | 0.00377 | -0.017 | 68.241
2 | 0.316 | 0.0038 | -0.018 | 83.112
2.5 | 0.375 | 0.00383 | -0.018 | 97.931
3 | 0.433 | 0.00702 | -0.019 | 61.613
3.5 | 0.49 | 0.00725 | -0.02 | 67.57
4 | 0.547 | 0.00699 | -0.021 | 78.196
4.5 | 0.602 | 0.00862 | -0.022 | 69.796
5 | 0.655 | 0.00897 | -0.023 | 73.082
5.5 | 0.707 | 0.00932 | -0.024 | 75.893
6 | 0.757 | 0.00969 | -0.025 | 78.106
6.5 | 0.803 | 0.01012 | -0.025 | 79.38
7 | 0.845 | 0.01056 | -0.026 | 80.006
7.5 | 0.882 | 0.01101 | -0.027 | 80.181
8 | 0.915 | 0.0115 | -0.028 | 79.588
8.5 | 0.943 | 0.01204 | -0.029 | 78.362
9 | 0.966 | 0.01262 | -0.03 | 76.534
9.5 | 0.983 | 0.01305 | -0.03 | 75.322
10 | 0.993 | 0.01391 | -0.031 | 71.428
10.5 | 0.994 | 0.0151 | -0.032 | 65.813
11 | 0.828 | 0.06631 | -0.018 | 12.494
11.5 | 0.823 | 0.07205 | -0.017 | 11.423
12 | 0.817 | 0.07658 | -0.018 | 10.669
12.5 | 0.807 | 0.08162 | -0.018 | 9.883
13 | 0.793 | 0.08731 | -0.018 | 9.085
13.5 | 0.778 | 0.09253 | -0.018 | 8.409
14 | 0.76 | 0.09799 | -0.018 | 7.755
14.5 | 0.739 | 0.10543 | -0.018 | 7.011
15 | 0.718 | 0.11227 | -0.018 | 6.397
15.5 | 0.695 | 0.11898 | -0.018 | 5.846

## 58. Re 3M Mach 0.00 (2)
BIGFOIL.COM POLAR EXPORT
NACA66-112 a=0.5
NACA66-112 a=0.5 |  |  |  | Cl Max: | 1.4418 | at alpha= | 17 | deg
XFOIL ncrit=9 |  |  |  | L/D Max: | 83.9858 | at alpha= | 8.5 | deg
Re: | 3000000 |  |  | Cd Min: | 0.10535 | at alpha= | 20 | deg
Mach: | 0 |  |  | Cl=0 at alpha= | -0.65762 | deg
|  |  |  | @ Cl=0.1, Cd= | 0.0035917
|  |  |  | @ Cl=0.4, Cd= | 0.0067799
|  |  |  | @ Cl=0.6, Cd= | 0.0082686
alpha (deg) | Cl | Cd | Cm | Cl/Cd
-19 | -1.2786 | 0.06431 | -0.0493 | -19.8818
-18.5 | -1.3264 | 0.05089 | -0.0558 | -26.0641
-18 | -1.3494 | 0.04314 | -0.0571 | -31.2796
-17.5 | -1.3702 | 0.03676 | -0.056 | -37.2742
-17 | -1.3697 | 0.03282 | -0.054 | -41.7337
-16.5 | -1.3659 | 0.02943 | -0.0513 | -46.4118
-16 | -1.3385 | 0.02802 | -0.0498 | -47.7695
-15.5 | -1.33 | 0.02524 | -0.0463 | -52.6941
-15 | -1.3056 | 0.02371 | -0.0437 | -55.0654
-14 | -1.2433 | 0.02122 | -0.04 | -58.591
-13.5 | -1.2192 | 0.02015 | -0.036 | -60.5062
-13 | -1.1929 | 0.01909 | -0.0322 | -62.4882
-12.5 | -1.1616 | 0.01836 | -0.0288 | -63.268
-12 | -1.1365 | 0.01654 | -0.0247 | -68.7122
-11.5 | -1.1011 | 0.01515 | -0.0221 | -72.6799
-11 | -1.0581 | 0.01437 | -0.0207 | -73.6326
-10.5 | -1.0122 | 0.01373 | -0.0196 | -73.7218
-10 | -0.9644 | 0.01323 | -0.0189 | -72.8949
-9.5 | -0.916 | 0.01268 | -0.0182 | -72.2397
-9 | -0.8662 | 0.01225 | -0.0178 | -70.7102
-8.5 | -0.8217 | 0.01118 | -0.0164 | -73.4973
-8 | -0.7739 | 0.01046 | -0.0155 | -73.9866
-7.5 | -0.7225 | 0.01003 | -0.0152 | -72.0339
-7 | -0.671 | 0.0096 | -0.0149 | -69.8958
-6.5 | -0.618 | 0.00927 | -0.0149 | -66.6667
-6 | -0.5672 | 0.00868 | -0.0144 | -65.3456
-5.5 | -0.5143 | 0.0083 | -0.0143 | -61.9639
-5 | -0.4603 | 0.00799 | -0.0145 | -57.6095
-4.5 | -0.4054 | 0.00774 | -0.0147 | -52.3773
-4 | -0.3518 | 0.00735 | -0.0147 | -47.8639
-3.5 | -0.2966 | 0.00715 | -0.015 | -41.4825
-3 | -0.2414 | 0.00687 | -0.0152 | -35.1383
-2.5 | -0.1858 | 0.00663 | -0.0156 | -28.0241
-1.5 | -0.0859 | 0.00501 | -0.0147 | -17.1457
-1 | -0.0391 | 0.00372 | -0.0139 | -10.5108
-0.5 | 0.018 | 0.0036 | -0.0144 | 5
0 | 0.0758 | 0.0036 | -0.0151 | 21.0556
0.5 | 0.1342 | 0.00358 | -0.0159 | 37.486
1 | 0.1921 | 0.00358 | -0.0166 | 53.6592
1.5 | 0.2497 | 0.00366 | -0.0173 | 68.224
2 | 0.3018 | 0.00425 | -0.0171 | 71.0118
2.5 | 0.3454 | 0.00556 | -0.0157 | 62.1223
3 | 0.3905 | 0.00664 | -0.0144 | 58.8102
3.5 | 0.4394 | 0.00736 | -0.0137 | 59.7011
4 | 0.4927 | 0.00764 | -0.0137 | 64.4895
4.5 | 0.5455 | 0.00799 | -0.0135 | 68.2728
5 | 0.5988 | 0.00826 | -0.0135 | 72.4939
5.5 | 0.6503 | 0.00863 | -0.0132 | 75.3534
6 | 0.7015 | 0.00901 | -0.0128 | 77.8579
6.5 | 0.7523 | 0.00935 | -0.0124 | 80.4599
7 | 0.8016 | 0.0098 | -0.0117 | 81.7959
7.5 | 0.8487 | 0.01035 | -0.0106 | 82
8.5 | 0.944 | 0.01124 | -0.0087 | 83.9858
9 | 0.9891 | 0.01178 | -0.0074 | 83.9643
9.5 | 1.0261 | 0.01278 | -0.0047 | 80.2895
10 | 1.065 | 0.01323 | -0.0022 | 80.4989
10.5 | 1.1015 | 0.01376 | 0.0007 | 80.0509
11 | 1.1368 | 0.01433 | 0.0036 | 79.3301
11.5 | 1.1665 | 0.01506 | 0.0075 | 77.4568
12.5 | 1.2315 | 0.01804 | 0.0121 | 68.265
13 | 1.2672 | 0.01888 | 0.014 | 67.1186
13.5 | 1.2987 | 0.02004 | 0.0163 | 64.8054
14 | 1.3268 | 0.02145 | 0.0188 | 61.8555
14.5 | 1.3542 | 0.02292 | 0.0212 | 59.0838
15 | 1.3788 | 0.02461 | 0.0236 | 56.026
15.5 | 1.3996 | 0.02665 | 0.0261 | 52.5178
16 | 1.4179 | 0.02893 | 0.0285 | 49.0114
16.5 | 1.433 | 0.03156 | 0.0307 | 45.4056
17 | 1.4418 | 0.03483 | 0.0329 | 41.3953
17.5 | 1.4365 | 0.0396 | 0.035 | 36.2753
18 | 1.4238 | 0.04564 | 0.0361 | 31.1963
18.5 | 1.4015 | 0.05359 | 0.0356 | 26.1523
19 | 1.3904 | 0.06113 | 0.0335 | 22.745
19.5 | 1.358 | 0.07297 | 0.0283 | 18.6104
20 | 1.2329 | 0.10535 | 0.009 | 11.7029

## 59. Re 3M Mach 0.10 (1)
BIGFOIL.COM POLAR EXPORT
NACA66-112 a=0.5
NACA66-112 a=0.5 |  |  |  | Cl Max: | 0.985 | at alpha= | 10 | deg
JavaFoil+Calcfoil stall+Eppler ext transition |  |  |  | L/D Max: | 98.849 | at alpha= | 2.5 | deg
Re: | 3000000 |  |  | Cd Min: | 0.00379 | at alpha= | 1.5 | deg
Mach: | 0.1 |  |  | Cl=0 at alpha= | -0.65 | deg
|  |  |  | @ Cl=0.1, Cd= | 0.0039008
|  |  |  | @ Cl=0.4, Cd= | 0.0051028
|  |  |  | @ Cl=0.6, Cd= | 0.00853
alpha (deg) | Cl | Cd | Cm | Cl/Cd
-14 | -0.64 | 0.10222 | 0.005 | -6.261
-13.5 | -0.659 | 0.09466 | 0.004 | -6.959
-13 | -0.675 | 0.0892 | 0.004 | -7.571
-12.5 | -0.689 | 0.08501 | 0.004 | -8.103
-12 | -0.699 | 0.07796 | 0.003 | -8.971
-11.5 | -0.706 | 0.07392 | 0.003 | -9.553
-11 | -0.709 | 0.06848 | 0.003 | -10.354
-10.5 | -0.708 | 0.06438 | 0.002 | -10.993
-10 | -0.703 | 0.06006 | 0.002 | -11.701
-9.5 | -0.695 | 0.05512 | 0.002 | -12.601
-9 | -0.829 | 0.01148 | 0.002 | -72.2
-8.5 | -0.806 | 0.011 | 0.001 | -73.333
-8 | -0.778 | 0.01056 | 0 | -73.616
-7.5 | -0.743 | 0.01008 | -0.001 | -73.717
-7 | -0.701 | 0.00841 | -0.001 | -83.378
-6.5 | -0.656 | 0.00857 | -0.002 | -76.561
-6 | -0.609 | 0.00823 | -0.003 | -73.914
-5.5 | -0.558 | 0.00843 | -0.004 | -66.22
-5 | -0.505 | 0.00809 | -0.005 | -62.446
-4.5 | -0.451 | 0.0078 | -0.006 | -57.793
-4 | -0.395 | 0.0075 | -0.007 | -52.646
-3.5 | -0.338 | 0.00725 | -0.008 | -46.563
-3 | -0.28 | 0.00704 | -0.009 | -39.721
-2.5 | -0.221 | 0.00681 | -0.009 | -32.422
-2 | -0.161 | 0.00665 | -0.01 | -24.243
-1.5 | -0.102 | 0.00388 | -0.011 | -26.207
-1 | -0.042 | 0.00387 | -0.012 | -10.803
-0.5 | 0.018 | 0.00386 | -0.013 | 4.734
0 | 0.078 | 0.00389 | -0.014 | 20.168
0.5 | 0.139 | 0.00392 | -0.015 | 35.377
1 | 0.199 | 0.00395 | -0.016 | 50.37
1.5 | 0.258 | 0.00379 | -0.017 | 68.116
2 | 0.318 | 0.00379 | -0.018 | 83.816
2.5 | 0.377 | 0.00381 | -0.019 | 98.849
3 | 0.435 | 0.00707 | -0.019 | 61.466
3.5 | 0.492 | 0.00726 | -0.02 | 67.86
4 | 0.549 | 0.007 | -0.021 | 78.45
4.5 | 0.604 | 0.00865 | -0.022 | 69.888
5 | 0.658 | 0.00902 | -0.023 | 72.971
5.5 | 0.71 | 0.00937 | -0.024 | 75.785
6 | 0.76 | 0.00976 | -0.025 | 77.811
6.5 | 0.806 | 0.01016 | -0.026 | 79.3
7 | 0.847 | 0.01063 | -0.026 | 79.706
7.5 | 0.884 | 0.0111 | -0.027 | 79.648
8 | 0.916 | 0.0116 | -0.028 | 78.956
8.5 | 0.942 | 0.01214 | -0.029 | 77.658
9 | 0.963 | 0.01274 | -0.03 | 75.611
9.5 | 0.978 | 0.01318 | -0.031 | 74.215
10 | 0.985 | 0.0141 | -0.031 | 69.88
10.5 | 0.825 | 0.0597 | -0.02 | 13.813
11 | 0.816 | 0.06758 | -0.018 | 12.069
11.5 | 0.809 | 0.073 | -0.017 | 11.078
12 | 0.799 | 0.07793 | -0.017 | 10.249
12.5 | 0.786 | 0.08261 | -0.018 | 9.509
13 | 0.769 | 0.08712 | -0.018 | 8.828
13.5 | 0.749 | 0.09296 | -0.018 | 8.062
14 | 0.728 | 0.09999 | -0.018 | 7.277
14.5 | 0.704 | 0.10812 | -0.018 | 6.507
15 | 0.678 | 0.11447 | -0.018 | 5.926

## 60. Re 3M Mach 0.10 (2)
BIGFOIL.COM POLAR EXPORT
NACA66-112 a=0.5
NACA66-112 a=0.5 |  |  |  | Cl Max: | 1.4048 | at alpha= | 16 | deg
XFOIL ncrit=9 |  |  |  | L/D Max: | 83.3979 | at alpha= | 8.5 | deg
Re: | 3000000 |  |  | Cd Min: | 0.11375 | at alpha= | 19.5 | deg
Mach: | 0.1 |  |  | Cl=0 at alpha= | -0.65826 | deg
|  |  |  | @ Cl=0.1, Cd= | 0.0035919
|  |  |  | @ Cl=0.4, Cd= | 0.0067468
|  |  |  | @ Cl=0.6, Cd= | 0.0082822
alpha (deg) | Cl | Cd | Cm | Cl/Cd
-18.5 | -1.1804 | 0.07717 | -0.0425 | -15.2961
-18 | -1.2416 | 0.05843 | -0.0548 | -21.2494
-17.5 | -1.2867 | 0.04677 | -0.0591 | -27.5112
-17 | -1.3137 | 0.03931 | -0.059 | -33.419
-16.5 | -1.3255 | 0.03412 | -0.0569 | -38.8482
-16 | -1.3076 | 0.03171 | -0.0552 | -41.2362
-15.5 | -1.3102 | 0.02787 | -0.0515 | -47.0111
-15 | -1.2896 | 0.02595 | -0.0488 | -49.6956
-13.5 | -1.2129 | 0.02137 | -0.0402 | -56.7571
-13 | -1.1893 | 0.02004 | -0.036 | -59.3463
-12.5 | -1.1593 | 0.01916 | -0.0323 | -60.5063
-12 | -1.129 | 0.01812 | -0.0286 | -62.3068
-11.5 | -1.1034 | 0.01579 | -0.0245 | -69.8797
-11 | -1.0619 | 0.01481 | -0.0226 | -71.7016
-10.5 | -1.0164 | 0.01409 | -0.0213 | -72.1363
-10 | -0.9683 | 0.01355 | -0.0204 | -71.4613
-9.5 | -0.9202 | 0.01293 | -0.0195 | -71.1678
-9 | -0.8705 | 0.01242 | -0.0188 | -70.0886
-8.5 | -0.8233 | 0.01158 | -0.0177 | -71.0967
-8 | -0.7776 | 0.01059 | -0.0163 | -73.4278
-7.5 | -0.726 | 0.01014 | -0.0159 | -71.5976
-7 | -0.6743 | 0.00969 | -0.0155 | -69.5872
-6.5 | -0.6212 | 0.00932 | -0.0154 | -66.6524
-6 | -0.5697 | 0.00877 | -0.0149 | -64.9601
-5.5 | -0.5169 | 0.00834 | -0.0147 | -61.9784
-5 | -0.4625 | 0.00802 | -0.0148 | -57.6683
-4.5 | -0.4074 | 0.00776 | -0.015 | -52.5
-4 | -0.3535 | 0.00737 | -0.0149 | -47.9647
-3.5 | -0.298 | 0.00716 | -0.0152 | -41.6201
-3 | -0.2424 | 0.00688 | -0.0154 | -35.2326
-2.5 | -0.1866 | 0.00664 | -0.0158 | -28.1024
-2 | -0.1348 | 0.006 | -0.0155 | -22.4667
-1.5 | -0.0861 | 0.00504 | -0.0149 | -17.0833
-1 | -0.0393 | 0.00372 | -0.014 | -10.5645
-0.5 | 0.0182 | 0.00361 | -0.0145 | 5.0416
0 | 0.0763 | 0.0036 | -0.0152 | 21.1944
0.5 | 0.135 | 0.00358 | -0.016 | 37.7095
1 | 0.1932 | 0.00359 | -0.0167 | 53.8162
1.5 | 0.2512 | 0.00366 | -0.0174 | 68.6339
2 | 0.3035 | 0.00427 | -0.0172 | 71.0773
2.5 | 0.3468 | 0.0056 | -0.0157 | 61.9286
3 | 0.3921 | 0.00667 | -0.0144 | 58.7856
4 | 0.495 | 0.00767 | -0.0136 | 64.5372
4.5 | 0.548 | 0.00801 | -0.0134 | 68.4145
5 | 0.6015 | 0.00829 | -0.0133 | 72.5573
5.5 | 0.653 | 0.00868 | -0.0129 | 75.2304
6 | 0.7047 | 0.00906 | -0.0125 | 77.7815
6.5 | 0.7556 | 0.0094 | -0.0119 | 80.383
7 | 0.8045 | 0.0099 | -0.011 | 81.2626
7.5 | 0.8523 | 0.01042 | -0.0099 | 81.7946
8 | 0.9006 | 0.01089 | -0.009 | 82.6997
8.5 | 0.9474 | 0.01136 | -0.0078 | 83.3979
9 | 0.9915 | 0.01198 | -0.0061 | 82.7629
10 | 1.0652 | 0.01344 | -0.0001 | 79.256
11 | 1.1373 | 0.01464 | 0.0059 | 77.6844
11.5 | 1.166 | 0.01548 | 0.0101 | 75.323
12 | 1.2065 | 0.01694 | 0.011 | 71.222
12.5 | 1.2324 | 0.01861 | 0.0145 | 66.2225
13 | 1.2679 | 0.01952 | 0.0166 | 64.9539
13.5 | 1.298 | 0.02086 | 0.0192 | 62.2244
14 | 1.3239 | 0.02253 | 0.022 | 58.7617
14.5 | 1.3493 | 0.02426 | 0.0247 | 55.6183
15 | 1.3725 | 0.02616 | 0.0272 | 52.4656
15.5 | 1.3904 | 0.02853 | 0.0299 | 48.7347
16 | 1.4048 | 0.03127 | 0.0324 | 44.9248
16.5 | 1.4048 | 0.0354 | 0.0352 | 39.6836
17 | 1.3902 | 0.04119 | 0.0375 | 33.7509
17.5 | 1.3747 | 0.04773 | 0.0383 | 28.8016
18 | 1.3487 | 0.05651 | 0.037 | 23.8666
18.5 | 1.3402 | 0.0642 | 0.0343 | 20.8754
19 | 1.2984 | 0.07832 | 0.0271 | 16.5781
19.5 | 1.1689 | 0.11375 | 0.005 | 10.276

## 61. Re 3M Mach 0.25 (1)
BIGFOIL.COM POLAR EXPORT
NACA66-112 a=0.5
NACA66-112 a=0.5 |  |  |  | Cl Max: | 0.936 | at alpha= | 9 | deg
JavaFoil+Calcfoil stall+Eppler ext transition |  |  |  | L/D Max: | 100.709 | at alpha= | 2.5 | deg
Re: | 3000000 |  |  | Cd Min: | 0.00379 | at alpha= | 1.5 | deg
Mach: | 0.25 |  |  | Cl=0 at alpha= | -0.65323 | deg
|  |  |  | @ Cl=0.1, Cd= | 0.0039225
|  |  |  | @ Cl=0.4, Cd= | 0.0045759
|  |  |  | @ Cl=0.6, Cd= | 0.10524
alpha (deg) | Cl | Cd | Cm | Cl/Cd
-13 | -0.461 | 0.09614 | 0.004 | -4.798
-12.5 | -0.508 | 0.09194 | 0.004 | -5.531
-12 | -0.55 | 0.08396 | 0.003 | -6.553
-11.5 | -0.586 | 0.07877 | 0.003 | -7.433
-11 | -0.614 | 0.0734 | 0.002 | -8.366
-10.5 | -0.635 | 0.06792 | 0.002 | -9.353
-10 | -0.649 | 0.06322 | 0.002 | -10.271
-9.5 | -0.655 | 0.05884 | 0.001 | -11.135
-9 | -0.653 | 0.0548 | 0.001 | -11.922
-8.5 | -0.645 | 0.0508 | 0.001 | -12.697
-8 | -0.771 | 0.01091 | 0 | -70.673
-7.5 | -0.744 | 0.01048 | -0.001 | -70.985
-7 | -0.707 | 0.01001 | -0.001 | -70.615
-6.5 | -0.665 | 0.00829 | -0.002 | -80.212
-6 | -0.619 | 0.00847 | -0.003 | -73.029
-5.5 | -0.569 | 0.00812 | -0.004 | -70.046
-5 | -0.517 | 0.00825 | -0.005 | -62.663
-4.5 | -0.462 | 0.00794 | -0.006 | -58.164
-4 | -0.405 | 0.00763 | -0.007 | -53.024
-3.5 | -0.346 | 0.00742 | -0.008 | -46.704
-3 | -0.287 | 0.00717 | -0.009 | -40.039
-2.5 | -0.227 | 0.00687 | -0.01 | -33.01
-2 | -0.166 | 0.00674 | -0.011 | -24.598
-1.5 | -0.104 | 0.0039 | -0.012 | -26.763
-1 | -0.043 | 0.00388 | -0.013 | -11.048
-0.5 | 0.019 | 0.00392 | -0.013 | 4.799
0 | 0.081 | 0.00391 | -0.014 | 20.6
0.5 | 0.142 | 0.00395 | -0.015 | 36.092
1 | 0.204 | 0.0038 | -0.016 | 53.715
1.5 | 0.265 | 0.00379 | -0.017 | 70.016
2 | 0.326 | 0.00384 | -0.018 | 84.952
2.5 | 0.387 | 0.00384 | -0.019 | 100.709
3 | 0.446 | 0.00718 | -0.02 | 62.186
3.5 | 0.505 | 0.00824 | -0.021 | 61.322
4 | 0.563 | 0.00852 | -0.022 | 66.067
4.5 | 0.619 | 0.00887 | -0.023 | 69.791
5 | 0.673 | 0.00926 | -0.024 | 72.682
5.5 | 0.725 | 0.00965 | -0.024 | 75.116
6 | 0.774 | 0.01006 | -0.025 | 76.973
6.5 | 0.818 | 0.01054 | -0.026 | 77.688
7 | 0.856 | 0.01105 | -0.027 | 77.466
7.5 | 0.888 | 0.01163 | -0.028 | 76.361
8 | 0.912 | 0.01212 | -0.029 | 75.267
8.5 | 0.929 | 0.01272 | -0.03 | 73.019
9 | 0.936 | 0.01342 | -0.03 | 69.753
9.5 | 0.93 | 0.01424 | -0.031 | 65.341
10 | 0.759 | 0.06309 | -0.016 | 12.026
10.5 | 0.742 | 0.06788 | -0.016 | 10.931
11 | 0.717 | 0.07294 | -0.016 | 9.834
11.5 | 0.685 | 0.07964 | -0.016 | 8.606
12 | 0.646 | 0.0855 | -0.016 | 7.562
12.5 | 0.601 | 0.09193 | -0.016 | 6.541
13 | 0.551 | 0.09382 | -0.017 | 5.867
13.5 | 0.495 | 0.09919 | -0.017 | 4.987
14 | 0.434 | 0.10524 | -0.018 | 4.125

## 62. Re 3M Mach 0.25 (2)
BIGFOIL.COM POLAR EXPORT
NACA66-112 a=0.5
NACA66-112 a=0.5 |  |  |  | Cl Max: | 1.2117 | at alpha= | 13 | deg
XFOIL ncrit=9 |  |  |  | L/D Max: | 79.4059 | at alpha= | 7.5 | deg
Re: | 3000000 |  |  | Cd Min: | 0.20771 | at alpha= | 18 | deg
Mach: | 0.25 |  |  | Cl=0 at alpha= | -0.65905 | deg
|  |  |  | @ Cl=0.1, Cd= | 0.0036296
|  |  |  | @ Cl=0.4, Cd= | 0.0069223
|  |  |  | @ Cl=0.6, Cd= | 0.0083808
alpha (deg) | Cl | Cd | Cm | Cl/Cd
-16.5 | -0.6188 | 0.18241 | 0.0089 | -3.3924
-16 | -0.6097 | 0.17245 | 0.0042 | -3.5355
-15.5 | -0.6081 | 0.16083 | -0.0013 | -3.781
-15 | -0.5918 | 0.15462 | -0.0052 | -3.8274
-14.5 | -0.5835 | 0.14586 | -0.0097 | -4.0004
-14 | -0.58 | 0.13594 | -0.0146 | -4.2666
-13.5 | -0.5963 | 0.12108 | -0.0214 | -4.9248
-13 | -0.7911 | 0.06347 | -0.059 | -12.4642
-12.5 | -0.8492 | 0.05033 | -0.0645 | -16.8726
-12 | -0.9993 | 0.03246 | -0.0562 | -30.7856
-11.5 | -1.0388 | 0.02575 | -0.0465 | -40.3417
-11 | -1.0364 | 0.02233 | -0.0389 | -46.4129
-10.5 | -1.0247 | 0.01787 | -0.0328 | -57.3419
-10 | -0.98 | 0.01672 | -0.0304 | -58.6124
-9.5 | -0.9349 | 0.01541 | -0.028 | -60.6684
-9 | -0.8887 | 0.01408 | -0.0258 | -63.1179
-8.5 | -0.8402 | 0.01302 | -0.024 | -64.5315
-8 | -0.7893 | 0.0122 | -0.0226 | -64.6967
-7.5 | -0.7438 | 0.01087 | -0.0203 | -68.4269
-7 | -0.6908 | 0.01029 | -0.0193 | -67.1331
-6.5 | -0.6374 | 0.00972 | -0.0184 | -65.5761
-6 | -0.5827 | 0.00927 | -0.0178 | -62.8587
-5.5 | -0.5305 | 0.00858 | -0.0168 | -61.8298
-5 | -0.4746 | 0.0082 | -0.0166 | -57.878
-4.5 | -0.4182 | 0.00789 | -0.0164 | -53.0038
-4 | -0.3625 | 0.00751 | -0.0162 | -48.269
-3.5 | -0.3054 | 0.00723 | -0.0163 | -42.2407
-3 | -0.2479 | 0.00697 | -0.0165 | -35.5667
-2.5 | -0.1904 | 0.00673 | -0.0167 | -28.2912
-1.5 | -0.0869 | 0.00517 | -0.0157 | -16.8085
-1 | -0.0403 | 0.00375 | -0.0144 | -10.7467
-0.5 | 0.0188 | 0.00364 | -0.015 | 5.1648
0 | 0.079 | 0.00364 | -0.0157 | 21.7033
0.5 | 0.1393 | 0.00361 | -0.0165 | 38.5873
1 | 0.1995 | 0.00362 | -0.0173 | 55.1105
1.5 | 0.2593 | 0.00369 | -0.018 | 70.271
2 | 0.312 | 0.00439 | -0.0175 | 71.0706
2.5 | 0.3549 | 0.0058 | -0.0156 | 61.1897
3 | 0.3998 | 0.00692 | -0.0139 | 57.7746
3.5 | 0.4515 | 0.00752 | -0.0131 | 60.0399
4 | 0.5069 | 0.00781 | -0.0129 | 64.904
4.5 | 0.5614 | 0.00814 | -0.0125 | 68.9681
5 | 0.6159 | 0.00848 | -0.0121 | 72.6297
5.5 | 0.6677 | 0.00895 | -0.0111 | 74.6034
6 | 0.7209 | 0.00931 | -0.0104 | 77.4329
6.5 | 0.7723 | 0.00975 | -0.0092 | 79.2103
7 | 0.819 | 0.01046 | -0.0072 | 78.2983
7.5 | 0.8687 | 0.01094 | -0.0057 | 79.4059
8 | 0.9156 | 0.01156 | -0.0037 | 79.2042
8.5 | 0.9584 | 0.01219 | -0.0008 | 78.6218
9 | 0.9907 | 0.01322 | 0.0039 | 74.9395
9.5 | 1.0271 | 0.01414 | 0.0077 | 72.6379
10 | 1.063 | 0.01516 | 0.0115 | 70.1187
10.5 | 1.0979 | 0.01625 | 0.0153 | 67.5631
11 | 1.1302 | 0.01742 | 0.0194 | 64.8794
11.5 | 1.1609 | 0.02002 | 0.0224 | 57.987
12 | 1.1876 | 0.0221 | 0.0262 | 53.7376
12.5 | 1.2036 | 0.02507 | 0.0308 | 48.0096
13 | 1.2117 | 0.02863 | 0.0353 | 42.3227
13.5 | 1.2054 | 0.03344 | 0.0398 | 36.0467
14 | 1.1743 | 0.04073 | 0.0437 | 28.8313
14.5 | 1.1417 | 0.04895 | 0.0449 | 23.3238
15 | 1.1295 | 0.05608 | 0.0439 | 20.1409
15.5 | 1.0718 | 0.07132 | 0.0365 | 15.028
16 | 1.0005 | 0.09579 | 0.0197 | 10.4447
18 | 0.7514 | 0.20771 | -0.0389 | 3.6175

## 63. Re 3M Mach 0.50 (1)
BIGFOIL.COM POLAR EXPORT
NACA66-112 a=0.5
NACA66-112 a=0.5 |  |  |  | Cl Max: | 1.103 | at alpha= | 20 | deg
JavaFoil+Calcfoil stall+Eppler ext transition |  |  |  | L/D Max: | 96.189 | at alpha= | 2 | deg
Re: | 3000000 |  |  | Cd Min: | 0.0037 | at alpha= | 1 | deg
Mach: | 0.5 |  |  | Cl=0 at alpha= | -0.65217 | deg
|  |  |  | @ Cl=0.1, Cd= | 0.0038443
|  |  |  | @ Cl=0.4, Cd= | 0.0061682
|  |  |  | @ Cl=0.6, Cd= | 0.0091557
alpha (deg) | Cl | Cd | Cm | Cl/Cd
-20 | -1.045 | 0.16727 | 0.013 | -6.248
-19.5 | -1.019 | 0.16339 | 0.012 | -6.235
-19 | -0.995 | 0.1573 | 0.012 | -6.324
-18.5 | -0.966 | 0.15122 | 0.011 | -6.385
-18 | -0.938 | 0.14749 | 0.01 | -6.363
-17.5 | -0.912 | 0.14083 | 0.01 | -6.474
-17 | -0.885 | 0.13999 | 0.009 | -6.324
-16.5 | -0.86 | 0.13616 | 0.009 | -6.317
-16 | -0.831 | 0.129 | 0.008 | -6.443
-15.5 | -0.804 | 0.12547 | 0.007 | -6.408
-15 | -0.778 | 0.12099 | 0.007 | -6.429
-14.5 | -0.751 | 0.1169 | 0.007 | -6.427
-14 | -0.725 | 0.11223 | 0.006 | -6.459
-13.5 | -0.696 | 0.10468 | 0.005 | -6.653
-13 | -0.67 | 0.10175 | 0.005 | -6.583
-12.5 | -0.643 | 0.09688 | 0.004 | -6.637
-12 | -0.616 | 0.09393 | 0.004 | -6.562
-11.5 | -0.59 | 0.08941 | 0.003 | -6.593
-11 | -0.563 | 0.09099 | 0.003 | -6.186
-10.5 | -0.535 | 0.07701 | 0.002 | -6.95
-10 | -0.508 | 0.06878 | 0.002 | -7.392
-9.5 | -0.482 | 0.06232 | 0.002 | -7.727
-9 | -0.455 | 0.05711 | 0.001 | -7.96
-8.5 | -0.428 | 0.05353 | 0.001 | -7.99
-8 | -0.4 | 0.06492 | 0 | -6.156
-7.5 | -0.373 | 0.05286 | 0 | -7.049
-7 | -0.346 | 0.04772 | -0.001 | -7.244
-6.5 | -0.458 | 0.0435 | -0.001 | -10.527
-6 | -0.494 | 0.04069 | -0.002 | -12.152
-5.5 | -0.592 | 0.00999 | -0.005 | -59.223
-5 | -0.553 | 0.00952 | -0.006 | -58.025
-4.5 | -0.502 | 0.00902 | -0.007 | -55.64
-4 | -0.445 | 0.00857 | -0.008 | -51.924
-3.5 | -0.383 | 0.00703 | -0.009 | -54.559
-3 | -0.319 | 0.00715 | -0.01 | -44.587
-2.5 | -0.252 | 0.00689 | -0.011 | -36.621
-2 | -0.185 | 0.00666 | -0.012 | -27.755
-1.5 | -0.117 | 0.0068 | -0.013 | -17.142
-1 | -0.048 | 0.00385 | -0.014 | -12.453
-0.5 | 0.021 | 0.00382 | -0.015 | 5.495
0 | 0.09 | 0.00384 | -0.016 | 23.432
0.5 | 0.159 | 0.00387 | -0.017 | 41.106
1 | 0.228 | 0.0037 | -0.018 | 61.635
1.5 | 0.296 | 0.00373 | -0.019 | 79.389
2 | 0.364 | 0.00379 | -0.02 | 96.189
2.5 | 0.43 | 0.00815 | -0.021 | 52.693
3 | 0.495 | 0.00849 | -0.022 | 58.305
3.5 | 0.559 | 0.00886 | -0.023 | 63.08
4 | 0.62 | 0.0093 | -0.024 | 66.647
4.5 | 0.677 | 0.00979 | -0.025 | 69.194
5 | 0.729 | 0.01035 | -0.026 | 70.483
5.5 | 0.773 | 0.01098 | -0.027 | 70.392
6 | 0.803 | 0.01169 | -0.028 | 68.69
6.5 | 0.652 | 0.04255 | -0.014 | 15.332
7 | 0.415 | 0.04949 | -0.013 | 8.375
7.5 | 0.442 | 0.04905 | -0.015 | 9.016
8 | 0.468 | 0.05502 | -0.014 | 8.51
8.5 | 0.495 | 0.06491 | -0.015 | 7.624
9 | 0.523 | 0.0555 | -0.017 | 9.427
9.5 | 0.55 | 0.06012 | -0.017 | 9.141
10 | 0.576 | 0.06595 | -0.017 | 8.734
10.5 | 0.602 | 0.07277 | -0.017 | 8.272
11 | 0.628 | 0.08418 | -0.018 | 7.465
11.5 | 0.656 | 0.09474 | -0.019 | 6.921
12 | 0.682 | 0.09585 | -0.02 | 7.115
12.5 | 0.708 | 0.09927 | -0.02 | 7.135
13 | 0.734 | 0.10281 | -0.02 | 7.144
13.5 | 0.761 | 0.10852 | -0.021 | 7.011
14 | 0.789 | 0.11261 | -0.023 | 7.007
14.5 | 0.815 | 0.11416 | -0.023 | 7.137
15 | 0.841 | 0.1183 | -0.024 | 7.105
15.5 | 0.867 | 0.12331 | -0.024 | 7.029
16 | 0.896 | 0.13148 | -0.026 | 6.811
16.5 | 0.92 | 0.1331 | -0.027 | 6.915
17 | 0.946 | 0.13762 | -0.027 | 6.876
17.5 | 0.973 | 0.1423 | -0.028 | 6.836
18 | 1.001 | 0.14627 | -0.03 | 6.842
18.5 | 1.026 | 0.15239 | -0.03 | 6.733
19 | 1.052 | 0.15815 | -0.03 | 6.649
19.5 | 1.077 | 0.16253 | -0.031 | 6.629
20 | 1.103 | 0.16932 | -0.032 | 6.516

## 64. Re 3M Mach 0.50 (2)
BIGFOIL.COM POLAR EXPORT
NACA66-112 a=0.5
NACA66-112 a=0.5 |  |  |  | Cl Max: | 0.8769 | at alpha= | 8 | deg
XFOIL ncrit=9 |  |  |  | L/D Max: | 77.2846 | at alpha= | 1.5 | deg
Re: | 3000000 |  |  | Cd Min: | 0.26037 | at alpha= | -20 | deg
Mach: | 0.5 |  |  | Cl=0 at alpha= | -0.66515 | deg
|  |  |  | @ Cl=0.1, Cd= | 0.0037728
|  |  |  | @ Cl=0.4, Cd= | 0.0067081
|  |  |  | @ Cl=0.6, Cd= | 0.0088826
alpha (deg) | Cl | Cd | Cm | Cl/Cd
-20 | -0.7809 | 0.26037 | 0.0506 | -2.9992
-19.5 | -0.7605 | 0.25265 | 0.0454 | -3.0101
-19 | -0.7389 | 0.24486 | 0.0403 | -3.0176
-18.5 | -0.717 | 0.23578 | 0.035 | -3.041
-18 | -0.6964 | 0.22709 | 0.0299 | -3.0666
-17.5 | -0.6766 | 0.21902 | 0.025 | -3.0892
-17 | -0.6566 | 0.21035 | 0.0199 | -3.1215
-16.5 | -0.6375 | 0.20136 | 0.0149 | -3.166
-15 | -0.5841 | 0.17307 | -0.0012 | -3.3749
-14.5 | -0.568 | 0.16456 | -0.0058 | -3.4516
-14 | -0.5509 | 0.15732 | -0.0096 | -3.5018
-13.5 | -0.538 | 0.14807 | -0.0143 | -3.6334
-12.5 | -0.5194 | 0.12828 | -0.0246 | -4.049
-12 | -0.5154 | 0.11782 | -0.0301 | -4.3745
-11.5 | -0.5098 | 0.10853 | -0.0354 | -4.6973
-11 | -0.5064 | 0.09906 | -0.0408 | -5.1121
-10.5 | -0.5077 | 0.08908 | -0.0465 | -5.6994
-10 | -0.5161 | 0.07789 | -0.0534 | -6.626
-9.5 | -0.5343 | 0.0634 | -0.0649 | -8.4274
-9 | -0.5697 | 0.05168 | -0.0718 | -11.0236
-8.5 | -0.6042 | 0.0438 | -0.0712 | -13.7945
-8 | -0.6403 | 0.03734 | -0.0652 | -17.1478
-7.5 | -0.671 | 0.03139 | -0.0553 | -21.3762
-7 | -0.6825 | 0.02386 | -0.0466 | -28.6044
-6.5 | -0.665 | 0.01782 | -0.0398 | -37.3176
-6 | -0.6191 | 0.01336 | -0.0356 | -46.3398
-5.5 | -0.5666 | 0.01094 | -0.0319 | -51.7916
-4.5 | -0.456 | 0.0088 | -0.0257 | -51.8182
-4 | -0.3948 | 0.00822 | -0.024 | -48.0292
-3.5 | -0.3333 | 0.0077 | -0.0226 | -43.2857
-3 | -0.2695 | 0.00737 | -0.0219 | -36.5672
-2.5 | -0.2054 | 0.00706 | -0.0215 | -29.0935
-2 | -0.1409 | 0.00677 | -0.0214 | -20.8124
-1.5 | -0.0866 | 0.00582 | -0.0198 | -14.8797
-1 | -0.0442 | 0.00397 | -0.0167 | -11.1335
-0.5 | 0.0218 | 0.0038 | -0.0171 | 5.7368
0 | 0.0904 | 0.00377 | -0.018 | 23.9788
0.5 | 0.1587 | 0.00379 | -0.0188 | 41.8734
1 | 0.2275 | 0.00381 | -0.0196 | 59.7113
1.5 | 0.296 | 0.00383 | -0.0204 | 77.2846
2 | 0.3464 | 0.00496 | -0.0181 | 69.8387
3 | 0.4298 | 0.00768 | -0.0105 | 55.9635
3.5 | 0.4896 | 0.00803 | -0.0092 | 60.9714
4 | 0.5473 | 0.00848 | -0.0073 | 64.5401
4.5 | 0.6049 | 0.00892 | -0.0052 | 67.8139
5 | 0.655 | 0.00959 | -0.0015 | 68.3003
5.5 | 0.6997 | 0.01019 | 0.0035 | 68.6654
6 | 0.742 | 0.01108 | 0.0088 | 66.9675
6.5 | 0.776 | 0.01257 | 0.0153 | 61.7343
7 | 0.8123 | 0.01457 | 0.0214 | 55.7515
7.5 | 0.8575 | 0.01806 | 0.0259 | 47.4806
8 | 0.8769 | 0.02357 | 0.0324 | 37.2041
8.5 | 0.8568 | 0.03067 | 0.0414 | 27.9361
9 | 0.823 | 0.03768 | 0.0488 | 21.8418
9.5 | 0.7877 | 0.04505 | 0.0529 | 17.485
10 | 0.7496 | 0.05378 | 0.0532 | 13.9383
10.5 | 0.7098 | 0.06459 | 0.0493 | 10.9893
12 | 0.6625 | 0.10994 | 0.0163 | 6.026
12.5 | 0.6612 | 0.12106 | 0.01 | 5.4618
13 | 0.6616 | 0.13215 | 0.0037 | 5.0064

## 65. Re 4M Mach 0.00 (1)
BIGFOIL.COM POLAR EXPORT
NACA66-112 a=0.5
NACA66-112 a=0.5 |  |  |  | Cl Max: | 1 | at alpha= | 10.5 | deg
JavaFoil+Calcfoil stall+Eppler ext transition |  |  |  | L/D Max: | 92.982 | at alpha= | 2.5 | deg
Re: | 4000000 |  |  | Cd Min: | 0.00364 | at alpha= | -0.5 | deg
Mach: | 0 |  |  | Cl=0 at alpha= | -0.65 | deg
|  |  |  | @ Cl=0.1, Cd= | 0.0036963
|  |  |  | @ Cl=0.4, Cd= | 0.0051722
|  |  |  | @ Cl=0.6, Cd= | 0.0073024
alpha (deg) | Cl | Cd | Cm | Cl/Cd
-15 | -0.636 | 0.11076 | 0.006 | -5.744
-14.5 | -0.654 | 0.10452 | 0.005 | -6.261
-14 | -0.672 | 0.09638 | 0.005 | -6.97
-13.5 | -0.687 | 0.09087 | 0.005 | -7.559
-13 | -0.7 | 0.0858 | 0.004 | -8.157
-12.5 | -0.71 | 0.08097 | 0.004 | -8.766
-12 | -0.718 | 0.07578 | 0.004 | -9.469
-11.5 | -0.721 | 0.07133 | 0.003 | -10.112
-11 | -0.722 | 0.06634 | 0.003 | -10.885
-10.5 | -0.721 | 0.06085 | 0.003 | -11.847
-10 | -0.863 | 0.01213 | 0.004 | -71.103
-9.5 | -0.853 | 0.01133 | 0.003 | -75.272
-9 | -0.834 | 0.01084 | 0.002 | -76.927
-8.5 | -0.809 | 0.01039 | 0.001 | -77.901
-8 | -0.779 | 0.00994 | 0 | -78.347
-7.5 | -0.743 | 0.00879 | -0.001 | -84.475
-7 | -0.701 | 0.00846 | -0.001 | -82.838
-6.5 | -0.655 | 0.00859 | -0.002 | -76.288
-6 | -0.607 | 0.00827 | -0.003 | -73.362
-5.5 | -0.556 | 0.00796 | -0.004 | -69.814
-5 | -0.503 | 0.00764 | -0.005 | -65.864
-4.5 | -0.449 | 0.00737 | -0.006 | -60.935
-4 | -0.393 | 0.00709 | -0.007 | -55.424
-3.5 | -0.336 | 0.00687 | -0.008 | -48.887
-3 | -0.278 | 0.00671 | -0.009 | -41.466
-2.5 | -0.22 | 0.00649 | -0.009 | -33.858
-2 | -0.161 | 0.00669 | -0.01 | -24.002
-1.5 | -0.101 | 0.00368 | -0.011 | -27.478
-1 | -0.042 | 0.00367 | -0.012 | -11.317
-0.5 | 0.018 | 0.00364 | -0.013 | 4.993
0 | 0.078 | 0.0037 | -0.014 | 21.1
0.5 | 0.138 | 0.00369 | -0.015 | 37.322
1 | 0.198 | 0.00373 | -0.016 | 52.992
1.5 | 0.257 | 0.00373 | -0.017 | 68.858
2 | 0.316 | 0.00367 | -0.018 | 86.063
2.5 | 0.375 | 0.00403 | -0.018 | 92.982
3 | 0.433 | 0.00668 | -0.019 | 64.781
3.5 | 0.49 | 0.00689 | -0.02 | 71.121
4 | 0.547 | 0.0071 | -0.021 | 76.989
4.5 | 0.602 | 0.00731 | -0.022 | 82.428
5 | 0.656 | 0.00854 | -0.023 | 76.794
5.5 | 0.708 | 0.00886 | -0.024 | 79.896
6 | 0.758 | 0.00921 | -0.025 | 82.252
6.5 | 0.804 | 0.0096 | -0.025 | 83.737
7 | 0.846 | 0.01004 | -0.026 | 84.283
7.5 | 0.884 | 0.01046 | -0.027 | 84.507
8 | 0.917 | 0.01092 | -0.028 | 83.956
8.5 | 0.945 | 0.01143 | -0.029 | 82.654
9 | 0.967 | 0.012 | -0.03 | 80.643
9.5 | 0.985 | 0.01249 | -0.03 | 78.856
10 | 0.996 | 0.0133 | -0.031 | 74.843
10.5 | 1 | 0.01407 | -0.032 | 71.064
11 | 0.991 | 0.01569 | -0.032 | 63.207
11.5 | 0.828 | 0.06858 | -0.02 | 12.076
12 | 0.82 | 0.07393 | -0.019 | 11.095
12.5 | 0.809 | 0.07923 | -0.019 | 10.207
13 | 0.794 | 0.08515 | -0.018 | 9.325
13.5 | 0.779 | 0.08999 | -0.019 | 8.656
14 | 0.761 | 0.09531 | -0.019 | 7.981
14.5 | 0.74 | 0.10378 | -0.018 | 7.13
15 | 0.719 | 0.10862 | -0.019 | 6.619
15.5 | 0.696 | 0.11532 | -0.019 | 6.036

## 66. Re 4M Mach 0.00 (2)
BIGFOIL.COM POLAR EXPORT
NACA66-112 a=0.5
NACA66-112 a=0.5 |  |  |  | Cl Max: | 1.5137 | at alpha= | 19 | deg
XFOIL ncrit=9 |  |  |  | L/D Max: | 91.1333 | at alpha= | 8.5 | deg
Re: | 4000000 |  |  | Cd Min: | 0.0703 | at alpha= | -20 | deg
Mach: | 0 |  |  | Cl=0 at alpha= | -0.67692 | deg
|  |  |  | @ Cl=0.1, Cd= | 0.0033178
|  |  |  | @ Cl=0.4, Cd= | 0.0064306
|  |  |  | @ Cl=0.6, Cd= | 0.0077785
alpha (deg) | Cl | Cd | Cm | Cl/Cd
-20 | -1.3318 | 0.0703 | -0.0459 | -18.9445
-19.5 | -1.382 | 0.05545 | -0.0542 | -24.9234
-19 | -1.4123 | 0.04611 | -0.057 | -30.6289
-18.5 | -1.4176 | 0.04075 | -0.0571 | -34.7877
-18 | -1.4118 | 0.03699 | -0.0563 | -38.1671
-17.5 | -1.4248 | 0.03196 | -0.0538 | -44.5807
-17 | -1.409 | 0.02958 | -0.0519 | -47.6335
-16.5 | -1.3998 | 0.02682 | -0.0489 | -52.1924
-16 | -1.398 | 0.02363 | -0.0446 | -59.1621
-15.5 | -1.3833 | 0.02144 | -0.0408 | -64.5196
-15 | -1.3534 | 0.01993 | -0.0389 | -67.9077
-14.5 | -1.3268 | 0.0189 | -0.0355 | -70.2011
-14 | -1.2963 | 0.0182 | -0.0324 | -71.2253
-13.5 | -1.2674 | 0.01729 | -0.0288 | -73.3025
-13 | -1.2379 | 0.01642 | -0.0251 | -75.3898
-12.5 | -1.1997 | 0.01571 | -0.0229 | -76.3654
-12 | -1.1582 | 0.01494 | -0.0212 | -77.5234
-11.5 | -1.1137 | 0.01433 | -0.02 | -77.7181
-10.5 | -1.0299 | 0.01225 | -0.0167 | -84.0735
-9.5 | -0.9316 | 0.0113 | -0.0156 | -82.4425
-9 | -0.8816 | 0.01084 | -0.0151 | -81.3284
-8.5 | -0.8311 | 0.01036 | -0.0147 | -80.222
-8 | -0.7797 | 0.00996 | -0.0144 | -78.2831
-7.5 | -0.7314 | 0.00919 | -0.0136 | -79.5865
-7 | -0.679 | 0.0088 | -0.0134 | -77.1591
-6 | -0.5721 | 0.00818 | -0.0135 | -69.9389
-5.5 | -0.519 | 0.00776 | -0.0134 | -66.8814
-5 | -0.465 | 0.00746 | -0.0135 | -62.3324
-4.5 | -0.41 | 0.00721 | -0.0138 | -56.8655
-4 | -0.3549 | 0.00694 | -0.0141 | -51.1383
-3.5 | -0.2996 | 0.00669 | -0.0144 | -44.7833
-3 | -0.2438 | 0.00651 | -0.0148 | -37.4501
-2.5 | -0.188 | 0.0063 | -0.0152 | -29.8413
-2 | -0.1338 | 0.00586 | -0.0153 | -22.8328
-1.5 | -0.083 | 0.00509 | -0.015 | -16.3065
-1 | -0.0336 | 0.00413 | -0.0146 | -8.1356
-0.5 | 0.0184 | 0.00334 | -0.0145 | 5.509
0 | 0.0763 | 0.00333 | -0.0152 | 22.9129
0.5 | 0.1346 | 0.0033 | -0.016 | 40.7879
1 | 0.1926 | 0.00331 | -0.0168 | 58.1873
2 | 0.2954 | 0.0047 | -0.0163 | 62.8511
2.5 | 0.3427 | 0.00568 | -0.0154 | 60.3345
3.5 | 0.4427 | 0.00699 | -0.0143 | 63.3333
4 | 0.4969 | 0.00725 | -0.0145 | 68.5379
5 | 0.6042 | 0.0078 | -0.0145 | 77.4615
5.5 | 0.6566 | 0.00814 | -0.0144 | 80.6634
6 | 0.7091 | 0.00843 | -0.0142 | 84.1163
6.5 | 0.7603 | 0.00878 | -0.0139 | 86.5945
7 | 0.8098 | 0.00925 | -0.0132 | 87.5459
7.5 | 0.8606 | 0.00957 | -0.0128 | 89.9269
8 | 0.9099 | 0.00999 | -0.0122 | 91.0811
8.5 | 0.9569 | 0.0105 | -0.0111 | 91.1333
9 | 1.0014 | 0.01114 | -0.0097 | 89.8923
9.5 | 1.047 | 0.01161 | -0.0084 | 90.1809
10 | 1.0912 | 0.01208 | -0.007 | 90.3311
10.5 | 1.1295 | 0.01259 | -0.0044 | 89.7141
11 | 1.1625 | 0.01327 | -0.0009 | 87.6036
11.5 | 1.1905 | 0.01433 | 0.0032 | 83.0775
12 | 1.222 | 0.01502 | 0.0067 | 81.3582
13 | 1.2997 | 0.01668 | 0.0097 | 77.9197
13.5 | 1.3322 | 0.01771 | 0.0121 | 75.223
14 | 1.3625 | 0.0189 | 0.0146 | 72.0899
14.5 | 1.3918 | 0.02018 | 0.0171 | 68.9693
15 | 1.4188 | 0.02163 | 0.0196 | 65.5941
15.5 | 1.441 | 0.02346 | 0.0224 | 61.4237
16 | 1.4565 | 0.02585 | 0.0255 | 56.3443
16.5 | 1.4628 | 0.02903 | 0.0289 | 50.3893
17 | 1.4872 | 0.03084 | 0.0304 | 48.2231
17.5 | 1.4899 | 0.03457 | 0.0329 | 43.0981
18 | 1.5034 | 0.03758 | 0.0343 | 40.0053
18.5 | 1.5126 | 0.0412 | 0.0353 | 36.7136
19 | 1.5137 | 0.0459 | 0.0359 | 32.9782
19.5 | 1.5078 | 0.05188 | 0.0356 | 29.0632
20 | 1.4863 | 0.06052 | 0.0335 | 24.5588

## 67. Re 4M Mach 0.10 (1)
BIGFOIL.COM POLAR EXPORT
NACA66-112 a=0.5
NACA66-112 a=0.5 |  |  |  | Cl Max: | 0.988 | at alpha= | 10 | deg
JavaFoil+Calcfoil stall+Eppler ext transition |  |  |  | L/D Max: | 93.347 | at alpha= | 2.5 | deg
Re: | 4000000 |  |  | Cd Min: | 0.00366 | at alpha= | 2 | deg
Mach: | 0.1 |  |  | Cl=0 at alpha= | -0.65 | deg
|  |  |  | @ Cl=0.1, Cd= | 0.0037008
|  |  |  | @ Cl=0.4, Cd= | 0.0050988
|  |  |  | @ Cl=0.6, Cd= | 0.0068759
alpha (deg) | Cl | Cd | Cm | Cl/Cd
-14.5 | -0.62 | 0.10423 | 0.005 | -5.949
-14 | -0.641 | 0.09906 | 0.005 | -6.466
-13.5 | -0.659 | 0.09298 | 0.004 | -7.091
-13 | -0.676 | 0.08735 | 0.004 | -7.738
-12.5 | -0.689 | 0.08238 | 0.004 | -8.368
-12 | -0.7 | 0.0762 | 0.003 | -9.188
-11.5 | -0.707 | 0.07216 | 0.003 | -9.796
-11 | -0.71 | 0.06727 | 0.003 | -10.562
-10.5 | -0.71 | 0.06279 | 0.002 | -11.307
-10 | -0.711 | 0.055 | 0.002 | -12.936
-9.5 | -0.848 | 0.01144 | 0.003 | -74.117
-9 | -0.831 | 0.01094 | 0.002 | -75.977
-8.5 | -0.808 | 0.01045 | 0.001 | -77.304
-8 | -0.779 | 0.01007 | 0 | -77.361
-7.5 | -0.744 | 0.00827 | -0.001 | -89.946
-7 | -0.702 | 0.00851 | -0.001 | -82.491
-6.5 | -0.657 | 0.00813 | -0.002 | -80.753
-6 | -0.609 | 0.00829 | -0.003 | -73.439
-5.5 | -0.558 | 0.00796 | -0.004 | -70.154
-5 | -0.505 | 0.00765 | -0.005 | -66.05
-4.5 | -0.451 | 0.00738 | -0.006 | -61.091
-4 | -0.395 | 0.00715 | -0.007 | -55.213
-3.5 | -0.338 | 0.00691 | -0.008 | -48.869
-3 | -0.28 | 0.00671 | -0.009 | -41.656
-2.5 | -0.221 | 0.00649 | -0.009 | -34.024
-2 | -0.161 | 0.00634 | -0.01 | -25.465
-1.5 | -0.102 | 0.00367 | -0.011 | -27.732
-1 | -0.042 | 0.00368 | -0.012 | -11.362
-0.5 | 0.018 | 0.00369 | -0.013 | 4.949
0 | 0.078 | 0.00369 | -0.014 | 21.265
0.5 | 0.139 | 0.00372 | -0.015 | 37.3
1 | 0.199 | 0.00372 | -0.016 | 53.472
1.5 | 0.258 | 0.00376 | -0.017 | 68.66
2 | 0.318 | 0.00366 | -0.018 | 86.857
2.5 | 0.377 | 0.00404 | -0.019 | 93.347
3 | 0.435 | 0.00671 | -0.019 | 64.82
3.5 | 0.493 | 0.00689 | -0.02 | 71.478
4 | 0.549 | 0.00714 | -0.021 | 76.937
4.5 | 0.605 | 0.00685 | -0.022 | 88.306
5 | 0.659 | 0.00857 | -0.023 | 76.845
5.5 | 0.711 | 0.00892 | -0.024 | 79.708
6 | 0.761 | 0.00928 | -0.025 | 81.941
6.5 | 0.807 | 0.00968 | -0.026 | 83.347
7 | 0.848 | 0.01008 | -0.026 | 84.098
7.5 | 0.885 | 0.01054 | -0.027 | 83.941
8 | 0.917 | 0.01101 | -0.028 | 83.293
8.5 | 0.944 | 0.01152 | -0.029 | 81.905
9 | 0.965 | 0.0121 | -0.03 | 79.729
9.5 | 0.98 | 0.01263 | -0.031 | 77.578
10 | 0.988 | 0.01339 | -0.031 | 73.81
10.5 | 0.988 | 0.01433 | -0.032 | 68.98
11 | 0.828 | 0.06068 | -0.021 | 13.649
11.5 | 0.811 | 0.07068 | -0.019 | 11.48
12 | 0.8 | 0.0766 | -0.018 | 10.447
12.5 | 0.787 | 0.08054 | -0.018 | 9.768
13 | 0.77 | 0.08581 | -0.018 | 8.973
13.5 | 0.75 | 0.09157 | -0.019 | 8.193
14 | 0.728 | 0.09681 | -0.019 | 7.522
14.5 | 0.704 | 0.10524 | -0.019 | 6.691
15 | 0.679 | 0.11041 | -0.019 | 6.149

## 68. Re 4M Mach 0.10 (2)
BIGFOIL.COM POLAR EXPORT
NACA66-112 a=0.5
NACA66-112 a=0.5 |  |  |  | Cl Max: | 1.4787 | at alpha= | 18.5 | deg
XFOIL ncrit=9 |  |  |  | L/D Max: | 90.6746 | at alpha= | 8 | deg
Re: | 4000000 |  |  | Cd Min: | 0.07707 | at alpha= | 20 | deg
Mach: | 0.1 |  |  | Cl=0 at alpha= | -0.6772 | deg
|  |  |  | @ Cl=0.1, Cd= | 0.0033221
|  |  |  | @ Cl=0.4, Cd= | 0.0066424
|  |  |  | @ Cl=0.6, Cd= | 0.0077933
alpha (deg) | Cl | Cd | Cm | Cl/Cd
-19 | -1.309 | 0.06227 | -0.0531 | -21.0214
-18.5 | -1.3409 | 0.05128 | -0.0584 | -26.1486
-18 | -1.3455 | 0.04534 | -0.0597 | -29.6758
-17.5 | -1.3853 | 0.03695 | -0.0588 | -37.4912
-17 | -1.3767 | 0.03364 | -0.0572 | -40.9245
-16.5 | -1.3763 | 0.02992 | -0.0544 | -45.9993
-16 | -1.3538 | 0.02807 | -0.0523 | -48.2294
-15.5 | -1.3635 | 0.02397 | -0.0469 | -56.8836
-14.5 | -1.3233 | 0.01999 | -0.04 | -66.1981
-14 | -1.2936 | 0.01916 | -0.0367 | -67.5157
-13.5 | -1.2652 | 0.01813 | -0.033 | -69.7849
-13 | -1.2369 | 0.01712 | -0.0289 | -72.2488
-12.5 | -1.2028 | 0.01633 | -0.0257 | -73.6558
-12 | -1.1626 | 0.01543 | -0.0236 | -75.3467
-11.5 | -1.1186 | 0.01474 | -0.0221 | -75.8887
-10.5 | -1.0348 | 0.01256 | -0.0183 | -82.3885
-10 | -0.9863 | 0.01201 | -0.0174 | -82.1232
-9.5 | -0.9365 | 0.01149 | -0.0167 | -81.5057
-8.5 | -0.8356 | 0.01049 | -0.0156 | -79.6568
-8 | -0.7839 | 0.01006 | -0.0152 | -77.9225
-7.5 | -0.7352 | 0.00928 | -0.0143 | -79.2241
-7 | -0.6827 | 0.00886 | -0.014 | -77.0542
-6.5 | -0.6292 | 0.00854 | -0.0139 | -73.6768
-6 | -0.5751 | 0.00821 | -0.0139 | -70.0487
-5.5 | -0.5216 | 0.00782 | -0.0138 | -66.7008
-5 | -0.4674 | 0.00748 | -0.0138 | -62.4866
-4.5 | -0.4121 | 0.00723 | -0.014 | -56.9986
-4 | -0.3566 | 0.00697 | -0.0143 | -51.1621
-3.5 | -0.301 | 0.00671 | -0.0146 | -44.8584
-3 | -0.2449 | 0.00653 | -0.0149 | -37.5038
-2.5 | -0.1887 | 0.00631 | -0.0153 | -29.9049
-2 | -0.1342 | 0.00589 | -0.0155 | -22.7844
-1.5 | -0.0832 | 0.00511 | -0.0152 | -16.2818
-1 | -0.0337 | 0.00414 | -0.0147 | -8.1401
-0.5 | 0.0185 | 0.00335 | -0.0146 | 5.5224
0 | 0.0767 | 0.00333 | -0.0153 | 23.033
0.5 | 0.1354 | 0.00331 | -0.0161 | 40.9063
1 | 0.1938 | 0.00332 | -0.0169 | 58.3735
2 | 0.297 | 0.00471 | -0.0163 | 63.0573
2.5 | 0.3442 | 0.00572 | -0.0154 | 60.1748
3 | 0.3924 | 0.00658 | -0.0146 | 59.6353
3.5 | 0.4448 | 0.00701 | -0.0143 | 63.4522
4 | 0.4992 | 0.00728 | -0.0144 | 68.5714
4.5 | 0.5536 | 0.00755 | -0.0145 | 73.3245
5 | 0.607 | 0.00783 | -0.0144 | 77.5223
5.5 | 0.6597 | 0.00817 | -0.0141 | 80.7466
6 | 0.7125 | 0.00847 | -0.0139 | 84.1204
6.5 | 0.7637 | 0.00884 | -0.0135 | 86.3914
7 | 0.8137 | 0.00931 | -0.0127 | 87.4006
7.5 | 0.8646 | 0.00964 | -0.0122 | 89.6888
8 | 0.914 | 0.01008 | -0.0115 | 90.6746
8.5 | 0.96 | 0.01067 | -0.0101 | 89.9719
9 | 1.0055 | 0.01124 | -0.0086 | 89.4573
9.5 | 1.0508 | 0.01176 | -0.0072 | 89.3537
10 | 1.0939 | 0.01224 | -0.0053 | 89.3709
10.5 | 1.1298 | 0.01281 | -0.002 | 88.1967
11 | 1.1606 | 0.01372 | 0.0019 | 84.5918
11.5 | 1.1919 | 0.01464 | 0.0056 | 81.4139
12 | 1.2226 | 0.01537 | 0.0093 | 79.5446
13 | 1.3014 | 0.01722 | 0.0124 | 75.5749
13.5 | 1.3334 | 0.01837 | 0.015 | 72.5857
14 | 1.3626 | 0.01971 | 0.0178 | 69.1324
14.5 | 1.3899 | 0.02123 | 0.0206 | 65.4687
15 | 1.4128 | 0.02309 | 0.0236 | 61.1867
15.5 | 1.4257 | 0.02575 | 0.0271 | 55.367
16 | 1.4333 | 0.0289 | 0.0306 | 49.5952
16.5 | 1.4486 | 0.03154 | 0.033 | 45.929
17 | 1.472 | 0.03361 | 0.0345 | 43.7965
17.5 | 1.4661 | 0.03838 | 0.0369 | 38.1996
18 | 1.4754 | 0.04214 | 0.0379 | 35.0119
18.5 | 1.4787 | 0.04679 | 0.0384 | 31.6029
19 | 1.4655 | 0.05382 | 0.0377 | 27.2297
19.5 | 1.446 | 0.06255 | 0.0352 | 23.1175
20 | 1.3974 | 0.07707 | 0.0283 | 18.1316

## 69. Re 4M Mach 0.25 (1)
BIGFOIL.COM POLAR EXPORT
NACA66-112 a=0.5
NACA66-112 a=0.5 |  |  |  | Cl Max: | 0.938 | at alpha= | 9 | deg
JavaFoil+Calcfoil stall+Eppler ext transition |  |  |  | L/D Max: | 94.836 | at alpha= | 2.5 | deg
Re: | 4000000 |  |  | Cd Min: | 0.00361 | at alpha= | 1.5 | deg
Mach: | 0.25 |  |  | Cl=0 at alpha= | -0.65323 | deg
|  |  |  | @ Cl=0.1, Cd= | 0.00371
|  |  |  | @ Cl=0.4, Cd= | 0.0046737
|  |  |  | @ Cl=0.6, Cd= | 0.10258
alpha (deg) | Cl | Cd | Cm | Cl/Cd
-13.5 | -0.409 | 0.09981 | 0.004 | -4.101
-13 | -0.462 | 0.0947 | 0.004 | -4.874
-12.5 | -0.509 | 0.0895 | 0.004 | -5.683
-12 | -0.551 | 0.08245 | 0.003 | -6.679
-11.5 | -0.586 | 0.07765 | 0.003 | -7.545
-11 | -0.615 | 0.07163 | 0.003 | -8.581
-10.5 | -0.636 | 0.06674 | 0.002 | -9.53
-10 | -0.65 | 0.06186 | 0.002 | -10.505
-9.5 | -0.656 | 0.05769 | 0.001 | -11.371
-9 | -0.657 | 0.05244 | 0.001 | -12.532
-8.5 | -0.791 | 0.01094 | 0.001 | -72.268
-8 | -0.773 | 0.01043 | 0 | -74.094
-7.5 | -0.745 | 0.00995 | -0.001 | -74.906
-7 | -0.708 | 0.00823 | -0.001 | -85.981
-6.5 | -0.666 | 0.00838 | -0.002 | -79.406
-6 | -0.619 | 0.00805 | -0.003 | -76.943
-5.5 | -0.569 | 0.00818 | -0.004 | -69.608
-5 | -0.517 | 0.00787 | -0.005 | -65.674
-4.5 | -0.462 | 0.00755 | -0.006 | -61.14
-4 | -0.405 | 0.00721 | -0.007 | -56.109
-3.5 | -0.346 | 0.007 | -0.008 | -49.486
-3 | -0.287 | 0.00677 | -0.009 | -42.383
-2.5 | -0.227 | 0.00654 | -0.01 | -34.667
-2 | -0.166 | 0.00639 | -0.011 | -25.932
-1.5 | -0.104 | 0.00369 | -0.012 | -28.293
-1 | -0.043 | 0.00369 | -0.013 | -11.626
-0.5 | 0.019 | 0.00371 | -0.013 | 5.065
0 | 0.081 | 0.00371 | -0.014 | 21.706
0.5 | 0.142 | 0.00371 | -0.015 | 38.349
1 | 0.204 | 0.00374 | -0.016 | 54.588
1.5 | 0.265 | 0.00361 | -0.017 | 73.5
2 | 0.326 | 0.0037 | -0.018 | 88.127
2.5 | 0.387 | 0.00408 | -0.019 | 94.836
3 | 0.447 | 0.00682 | -0.02 | 65.502
3.5 | 0.505 | 0.00706 | -0.021 | 71.642
4 | 0.563 | 0.00812 | -0.022 | 69.4
4.5 | 0.619 | 0.00842 | -0.023 | 73.566
5 | 0.674 | 0.0088 | -0.024 | 76.533
5.5 | 0.726 | 0.00918 | -0.024 | 79.101
6 | 0.775 | 0.00956 | -0.025 | 81.1
6.5 | 0.819 | 0.01001 | -0.026 | 81.856
7 | 0.857 | 0.0105 | -0.027 | 81.65
7.5 | 0.889 | 0.01104 | -0.028 | 80.564
8 | 0.914 | 0.01152 | -0.029 | 79.309
8.5 | 0.93 | 0.01218 | -0.03 | 76.352
9 | 0.938 | 0.01279 | -0.031 | 73.333
9.5 | 0.935 | 0.01347 | -0.031 | 69.408
10 | 0.76 | 0.06187 | -0.017 | 12.283
10.5 | 0.743 | 0.0674 | -0.016 | 11.018
11 | 0.718 | 0.0722 | -0.016 | 9.944
11.5 | 0.686 | 0.07724 | -0.016 | 8.879
12 | 0.647 | 0.08434 | -0.016 | 7.668
12.5 | 0.602 | 0.08921 | -0.017 | 6.743
13 | 0.551 | 0.09302 | -0.017 | 5.922
13.5 | 0.495 | 0.09712 | -0.018 | 5.097
14 | 0.434 | 0.10258 | -0.019 | 4.235

## 70. Re 4M Mach 0.25 (2)
BIGFOIL.COM POLAR EXPORT
NACA66-112 a=0.5
NACA66-112 a=0.5 |  |  |  | Cl Max: | 1.2965 | at alpha= | 13.5 | deg
XFOIL ncrit=9 |  |  |  | L/D Max: | 87.7381 | at alpha= | 7.5 | deg
Re: | 4000000 |  |  | Cd Min: | 0.21456 | at alpha= | 18.5 | deg
Mach: | 0.25 |  |  | Cl=0 at alpha= | -0.67757 | deg
|  |  |  | @ Cl=0.1, Cd= | 0.0023696
|  |  |  | @ Cl=0.4, Cd= | 0.0067435
|  |  |  | @ Cl=0.6, Cd= | 0.0078914
alpha (deg) | Cl | Cd | Cm | Cl/Cd
-17 | -0.6372 | 0.18818 | 0.0126 | -3.3861
-16.5 | -0.6228 | 0.18055 | 0.0083 | -3.4495
-16 | -0.6129 | 0.17134 | 0.0036 | -3.5771
-15.5 | -0.614 | 0.15849 | -0.0022 | -3.8741
-14.5 | -0.9324 | 0.04692 | -0.0558 | -19.8721
-14 | -0.9715 | 0.03481 | -0.0601 | -27.9086
-13.5 | -1.0064 | 0.02599 | -0.06 | -38.7226
-13 | -1.0709 | 0.01676 | -0.0554 | -63.8962
-12.5 | -1.0792 | 0.0132 | -0.0503 | -81.7576
-12 | -1.0853 | 0.01012 | -0.0439 | -107.2431
-11.5 | -1.0792 | 0.00786 | -0.0374 | -137.3028
-11 | -1.0589 | 0.00637 | -0.0318 | -166.2323
-10.5 | -1.0236 | 0.00511 | -0.0283 | -200.3131
-10 | -0.9868 | 0.00387 | -0.0251 | -254.9871
-9.5 | -0.9445 | 0.00306 | -0.0225 | -308.6601
-9 | -0.8959 | 0.00264 | -0.0209 | -339.3561
-8.5 | -0.8466 | 0.00229 | -0.0193 | -369.6943
-8 | -0.7957 | 0.00201 | -0.0181 | -395.8706
-7.5 | -0.7437 | 0.0018 | -0.0171 | -413.1667
-7 | -0.6951 | 0.00149 | -0.0157 | -466.5101
-6.5 | -0.6412 | 0.00136 | -0.0151 | -471.4706
-6 | -0.5869 | 0.00126 | -0.0147 | -465.7937
-5.5 | -0.5317 | 0.00118 | -0.0145 | -450.5932
-5 | -0.4775 | 0.00107 | -0.0141 | -446.2617
-4.5 | -0.4214 | 0.00101 | -0.0141 | -417.2277
-4 | -0.3648 | 0.00096 | -0.0142 | -380
-3 | -0.2512 | 0.00088 | -0.0147 | -285.4545
-2.5 | -0.194 | 0.00083 | -0.015 | -233.7349
-2 | -0.1377 | 0.00079 | -0.0153 | -174.3038
-1 | -0.0345 | 0.00053 | -0.0148 | -65.0943
-0.5 | 0.019 | 0.00042 | -0.0148 | 45.2381
0.5 | 0.1399 | 0.00333 | -0.0166 | 42.012
1 | 0.2001 | 0.00334 | -0.0174 | 59.9102
1.5 | 0.2577 | 0.00365 | -0.0177 | 70.6027
2 | 0.305 | 0.00482 | -0.0166 | 63.278
2.5 | 0.3523 | 0.00587 | -0.0153 | 60.017
3 | 0.4009 | 0.00676 | -0.0141 | 59.3047
3.5 | 0.456 | 0.00712 | -0.014 | 64.0449
4 | 0.5115 | 0.00742 | -0.0138 | 68.9353
4.5 | 0.5675 | 0.00767 | -0.0137 | 73.9896
5 | 0.6218 | 0.00804 | -0.0132 | 77.3383
5.5 | 0.6765 | 0.00835 | -0.0128 | 81.018
6 | 0.7302 | 0.00872 | -0.0121 | 83.7385
6.5 | 0.7807 | 0.00925 | -0.0108 | 84.4
7 | 0.8333 | 0.00964 | -0.0098 | 86.4419
7.5 | 0.8844 | 0.01008 | -0.0085 | 87.7381
8 | 0.9321 | 0.01072 | -0.0066 | 86.9496
8.5 | 0.9764 | 0.01146 | -0.004 | 85.2007
9 | 1.0203 | 0.01198 | -0.0012 | 85.1669
9.5 | 1.0572 | 0.01272 | 0.0028 | 83.1132
10 | 1.0955 | 0.01349 | 0.0065 | 81.2083
10.5 | 1.1246 | 0.01494 | 0.0114 | 75.2744
11 | 1.161 | 0.01591 | 0.015 | 72.973
12 | 1.2292 | 0.01888 | 0.0219 | 65.1059
12.5 | 1.2556 | 0.02089 | 0.026 | 60.1053
13 | 1.2821 | 0.02289 | 0.0298 | 56.0114
13.5 | 1.2965 | 0.02586 | 0.0342 | 50.1353
14 | 1.2895 | 0.03059 | 0.0394 | 42.1543
14.5 | 1.2443 | 0.03886 | 0.0443 | 32.0201
15 | 1.2311 | 0.04492 | 0.0461 | 27.4065
15.5 | 1.1904 | 0.05482 | 0.0452 | 21.7147
16 | 1.1461 | 0.06754 | 0.0398 | 16.9692
16.5 | 1.0633 | 0.09191 | 0.0232 | 11.5689
17 | 0.8185 | 0.15946 | -0.0166 | 5.1329
18 | 0.7566 | 0.20517 | -0.0382 | 3.6877
18.5 | 0.7676 | 0.21456 | -0.0431 | 3.5776

## 71. Re 4M Mach 0.50 (1)
BIGFOIL.COM POLAR EXPORT
NACA66-112 a=0.5
NACA66-112 a=0.5 |  |  |  | Cl Max: | 1.106 | at alpha= | 20 | deg
JavaFoil+Calcfoil stall+Eppler ext transition |  |  |  | L/D Max: | 95.806 | at alpha= | 2 | deg
Re: | 4000000 |  |  | Cd Min: | 0.00361 | at alpha= | 0 | deg
Mach: | 0.5 |  |  | Cl=0 at alpha= | -0.65217 | deg
|  |  |  | @ Cl=0.1, Cd= | 0.0036129
|  |  |  | @ Cl=0.4, Cd= | 0.0059546
|  |  |  | @ Cl=0.6, Cd= | 0.0086954
alpha (deg) | Cl | Cd | Cm | Cl/Cd
-20 | -1.046 | 0.16288 | 0.013 | -6.42
-19.5 | -1.019 | 0.15812 | 0.012 | -6.447
-19 | -0.995 | 0.15456 | 0.012 | -6.439
-18.5 | -0.968 | 0.14784 | 0.011 | -6.546
-18 | -0.939 | 0.14227 | 0.01 | -6.599
-17.5 | -0.912 | 0.13749 | 0.01 | -6.635
-17 | -0.886 | 0.13463 | 0.009 | -6.579
-16.5 | -0.861 | 0.12918 | 0.009 | -6.662
-16 | -0.832 | 0.12376 | 0.008 | -6.724
-15.5 | -0.804 | 0.12182 | 0.007 | -6.603
-15 | -0.778 | 0.11592 | 0.007 | -6.712
-14.5 | -0.752 | 0.11184 | 0.007 | -6.72
-14 | -0.725 | 0.10939 | 0.006 | -6.63
-13.5 | -0.697 | 0.10179 | 0.005 | -6.849
-13 | -0.671 | 0.09246 | 0.005 | -7.253
-12.5 | -0.644 | 0.08403 | 0.004 | -7.662
-12 | -0.617 | 0.07774 | 0.004 | -7.94
-11.5 | -0.591 | 0.07228 | 0.004 | -8.17
-11 | -0.563 | 0.08751 | 0.003 | -6.434
-10.5 | -0.536 | 0.07398 | 0.002 | -7.238
-10 | -0.509 | 0.06677 | 0.002 | -7.62
-9.5 | -0.482 | 0.0612 | 0.002 | -7.875
-9 | -0.455 | 0.05571 | 0.001 | -8.169
-8.5 | -0.429 | 0.05216 | 0.001 | -8.216
-8 | -0.4 | 0.06135 | 0 | -6.516
-7.5 | -0.373 | 0.05132 | 0 | -7.263
-7 | -0.346 | 0.04692 | -0.001 | -7.37
-6.5 | -0.459 | 0.04269 | -0.001 | -10.742
-6 | -0.495 | 0.03987 | -0.002 | -12.42
-5.5 | -0.592 | 0.00952 | -0.005 | -62.239
-5 | -0.553 | 0.00904 | -0.006 | -61.168
-4.5 | -0.503 | 0.00857 | -0.007 | -58.642
-4 | -0.445 | 0.0074 | -0.008 | -60.172
-3.5 | -0.384 | 0.00709 | -0.009 | -54.111
-3 | -0.319 | 0.00681 | -0.01 | -46.854
-2.5 | -0.253 | 0.0069 | -0.011 | -36.605
-2 | -0.185 | 0.00669 | -0.012 | -27.647
-1.5 | -0.117 | 0.00645 | -0.013 | -18.073
-1 | -0.048 | 0.00379 | -0.014 | -12.657
-0.5 | 0.021 | 0.00363 | -0.015 | 5.792
0 | 0.09 | 0.00361 | -0.016 | 24.943
0.5 | 0.159 | 0.00363 | -0.017 | 43.784
1 | 0.228 | 0.00363 | -0.018 | 62.888
1.5 | 0.296 | 0.00367 | -0.019 | 80.745
2 | 0.364 | 0.0038 | -0.02 | 95.806
2.5 | 0.43 | 0.00775 | -0.021 | 55.498
3 | 0.496 | 0.00808 | -0.022 | 61.381
3.5 | 0.56 | 0.00842 | -0.023 | 66.456
4 | 0.621 | 0.00884 | -0.024 | 70.227
4.5 | 0.678 | 0.0093 | -0.025 | 72.943
5 | 0.73 | 0.00985 | -0.026 | 74.151
5.5 | 0.774 | 0.01055 | -0.027 | 73.345
6 | 0.804 | 0.01112 | -0.028 | 72.33
6.5 | 0.798 | 0.01165 | -0.029 | 68.541
7 | 0.415 | 0.04848 | -0.013 | 8.554
7.5 | 0.443 | 0.04793 | -0.015 | 9.236
8 | 0.468 | 0.05319 | -0.015 | 8.807
8.5 | 0.495 | 0.06204 | -0.015 | 7.979
9 | 0.634 | 0.01496 | -0.034 | 42.402
9.5 | 0.551 | 0.0588 | -0.019 | 9.375
10 | 0.576 | 0.06364 | -0.018 | 9.059
10.5 | 0.602 | 0.07081 | -0.018 | 8.509
11 | 0.629 | 0.08043 | -0.018 | 7.818
11.5 | 0.657 | 0.07338 | -0.02 | 8.951
12 | 0.683 | 0.07916 | -0.02 | 8.629
12.5 | 0.709 | 0.08519 | -0.021 | 8.324
13 | 0.735 | 0.09293 | -0.021 | 7.911
13.5 | 0.762 | 0.1032 | -0.022 | 7.381
14 | 0.789 | 0.1107 | -0.023 | 7.129
14.5 | 0.815 | 0.11043 | -0.024 | 7.381
15 | 0.841 | 0.11561 | -0.024 | 7.273
15.5 | 0.867 | 0.11998 | -0.025 | 7.229
16 | 0.896 | 0.12567 | -0.027 | 7.131
16.5 | 0.921 | 0.12912 | -0.027 | 7.132
17 | 0.947 | 0.13319 | -0.027 | 7.109
17.5 | 0.973 | 0.13766 | -0.028 | 7.069
18 | 1.002 | 0.14346 | -0.03 | 6.985
18.5 | 1.026 | 0.14875 | -0.03 | 6.9
19 | 1.052 | 0.15226 | -0.031 | 6.91
19.5 | 1.078 | 0.1575 | -0.031 | 6.844
20 | 1.106 | 0.16372 | -0.033 | 6.753

## 72. Re 4M Mach 0.50 (2)
BIGFOIL.COM POLAR EXPORT
NACA66-112 a=0.5
NACA66-112 a=0.5 |  |  |  | Cl Max: | 0.8922 | at alpha= | 8 | deg
XFOIL ncrit=9 |  |  |  | L/D Max: | 78.4759 | at alpha= | 1.5 | deg
Re: | 4000000 |  |  | Cd Min: | 0.26096 | at alpha= | -20 | deg
Mach: | 0.5 |  |  | Cl=0 at alpha= | -0.70384 | deg
|  |  |  | @ Cl=0.1, Cd= | 0.0034487
|  |  |  | @ Cl=0.4, Cd= | 0.0065703
|  |  |  | @ Cl=0.6, Cd= | 0.008324
alpha (deg) | Cl | Cd | Cm | Cl/Cd
-20 | -0.7819 | 0.26096 | 0.0506 | -2.9962
-19.5 | -0.7606 | 0.2527 | 0.0454 | -3.0099
-19 | -0.7398 | 0.24397 | 0.0402 | -3.0323
-18.5 | -0.7191 | 0.23495 | 0.035 | -3.0607
-18 | -0.6988 | 0.22624 | 0.0298 | -3.0888
-17 | -0.6606 | 0.20767 | 0.0196 | -3.181
-16.5 | -0.6411 | 0.1994 | 0.0145 | -3.2151
-15.5 | -0.5991 | 0.18257 | 0.0037 | -3.2815
-15 | -0.586 | 0.17392 | 0 | -3.3694
-14.5 | -0.5739 | 0.16389 | -0.0049 | -3.5017
-14 | -0.5611 | 0.15445 | -0.0099 | -3.6329
-13.5 | -0.5426 | 0.14709 | -0.0143 | -3.6889
-13 | -0.5336 | 0.13704 | -0.0196 | -3.8938
-12.5 | -0.5209 | 0.12833 | -0.0245 | -4.0591
-12 | -0.5155 | 0.11812 | -0.03 | -4.3642
-11.5 | -0.5183 | 0.1065 | -0.0362 | -4.8667
-11 | -0.5196 | 0.09606 | -0.0422 | -5.4091
-10.5 | -0.5301 | 0.08453 | -0.0492 | -6.2711
-10 | -0.5404 | 0.07301 | -0.0568 | -7.4017
-9.5 | -0.5624 | 0.05848 | -0.0689 | -9.617
-9 | -0.6013 | 0.04818 | -0.0729 | -12.4803
-8.5 | -0.6299 | 0.04158 | -0.0706 | -15.1491
-8 | -0.6624 | 0.03584 | -0.0635 | -18.4821
-7.5 | -0.6858 | 0.03034 | -0.0539 | -22.6038
-7 | -0.6928 | 0.02332 | -0.0454 | -29.7084
-6.5 | -0.6815 | 0.01537 | -0.0379 | -44.3396
-6 | -0.6338 | 0.01163 | -0.0337 | -54.497
-5.5 | -0.5812 | 0.00989 | -0.0297 | -58.7664
-5 | -0.5246 | 0.00889 | -0.0265 | -59.0101
-4.5 | -0.4663 | 0.00809 | -0.0239 | -57.6391
-4 | -0.4029 | 0.00763 | -0.0225 | -52.8047
-3.5 | -0.3382 | 0.00727 | -0.0217 | -46.5199
-3 | -0.2742 | 0.00689 | -0.0211 | -39.7968
-2.5 | -0.2087 | 0.00665 | -0.0209 | -31.3835
-2 | -0.1439 | 0.00642 | -0.0208 | -22.4143
-1.5 | -0.0842 | 0.00578 | -0.02 | -14.5675
-1 | -0.0324 | 0.00457 | -0.0184 | -7.0897
-0.5 | 0.0223 | 0.00348 | -0.0171 | 6.408
0 | 0.0909 | 0.00345 | -0.018 | 26.3478
0.5 | 0.1598 | 0.00344 | -0.019 | 46.4535
1 | 0.2286 | 0.00347 | -0.0199 | 65.879
1.5 | 0.2935 | 0.00374 | -0.02 | 78.4759
2 | 0.3371 | 0.00532 | -0.0168 | 63.3647
3 | 0.4357 | 0.00728 | -0.0115 | 59.8489
3.5 | 0.4969 | 0.00761 | -0.0105 | 65.2957
4 | 0.5576 | 0.00797 | -0.0092 | 69.9624
4.5 | 0.6151 | 0.00845 | -0.007 | 72.7929
5 | 0.6718 | 0.00891 | -0.0044 | 75.3984
5.5 | 0.724 | 0.00946 | -0.0007 | 76.5328
6 | 0.7613 | 0.01035 | 0.0059 | 73.5556
6.5 | 0.8007 | 0.01149 | 0.0119 | 69.6867
7 | 0.8355 | 0.01318 | 0.0185 | 63.3915
7.5 | 0.8751 | 0.0158 | 0.0242 | 55.3861
8 | 0.8922 | 0.02347 | 0.0306 | 38.0145
8.5 | 0.8757 | 0.02954 | 0.0399 | 29.6445
9 | 0.8514 | 0.0354 | 0.0474 | 24.0508
9.5 | 0.8198 | 0.04216 | 0.0524 | 19.445
10 | 0.7822 | 0.0505 | 0.0537 | 15.4891
10.5 | 0.7442 | 0.06076 | 0.0505 | 12.2482
11 | 0.7142 | 0.07301 | 0.0432 | 9.7822
11.5 | 0.7003 | 0.09229 | 0.026 | 7.588
12.5 | 0.6726 | 0.11822 | 0.0115 | 5.6894
13 | 0.6657 | 0.1312 | 0.0044 | 5.0739

## 73. Re 5M Mach 0.00 (1)
BIGFOIL.COM POLAR EXPORT
NACA66-112 a=0.5
NACA66-112 a=0.5 |  |  |  | Cl Max: | 1.002 | at alpha= | 10.5 | deg
JavaFoil+Calcfoil stall+Eppler ext transition |  |  |  | L/D Max: | 95.946 | at alpha= | 5 | deg
Re: | 5000000 |  |  | Cd Min: | 0.00353 | at alpha= | -0.5 | deg
Mach: | 0 |  |  | Cl=0 at alpha= | -0.65 | deg
|  |  |  | @ Cl=0.1, Cd= | 0.0035663
|  |  |  | @ Cl=0.4, Cd= | 0.0053226
|  |  |  | @ Cl=0.6, Cd= | 0.0070135
alpha (deg) | Cl | Cd | Cm | Cl/Cd
-15 | -0.637 | 0.10782 | 0.006 | -5.904
-14.5 | -0.655 | 0.10255 | 0.005 | -6.385
-14 | -0.672 | 0.09541 | 0.005 | -7.045
-13.5 | -0.687 | 0.09029 | 0.005 | -7.613
-13 | -0.7 | 0.08458 | 0.004 | -8.281
-12.5 | -0.71 | 0.08039 | 0.004 | -8.837
-12 | -0.719 | 0.07394 | 0.004 | -9.724
-11.5 | -0.723 | 0.06972 | 0.003 | -10.37
-11 | -0.727 | 0.06313 | 0.003 | -11.514
-10.5 | -0.867 | 0.01279 | 0.004 | -67.813
-10 | -0.868 | 0.01148 | 0.004 | -75.575
-9.5 | -0.855 | 0.01088 | 0.003 | -78.526
-9 | -0.835 | 0.01043 | 0.002 | -80.049
-8.5 | -0.81 | 0.00999 | 0.001 | -81.091
-8 | -0.78 | 0.00827 | 0 | -94.222
-7.5 | -0.743 | 0.00841 | -0.001 | -88.413
-7 | -0.701 | 0.00867 | -0.001 | -80.878
-6.5 | -0.655 | 0.00828 | -0.002 | -79.138
-6 | -0.607 | 0.0079 | -0.003 | -76.797
-5.5 | -0.556 | 0.00758 | -0.004 | -73.418
-5 | -0.503 | 0.00737 | -0.005 | -68.28
-4.5 | -0.449 | 0.00709 | -0.006 | -63.31
-4 | -0.393 | 0.00684 | -0.007 | -57.499
-3.5 | -0.336 | 0.00662 | -0.008 | -50.798
-3 | -0.278 | 0.00646 | -0.009 | -43.05
-2.5 | -0.22 | 0.00665 | -0.009 | -33.038
-2 | -0.161 | 0.00647 | -0.01 | -24.804
-1.5 | -0.101 | 0.00357 | -0.011 | -28.373
-1 | -0.042 | 0.00357 | -0.012 | -11.632
-0.5 | 0.018 | 0.00353 | -0.013 | 5.16
0 | 0.078 | 0.00357 | -0.014 | 21.864
0.5 | 0.138 | 0.00356 | -0.015 | 38.7
1 | 0.198 | 0.00359 | -0.016 | 55.123
1.5 | 0.257 | 0.0037 | -0.017 | 69.383
2 | 0.316 | 0.0039 | -0.018 | 81.003
2.5 | 0.375 | 0.00412 | -0.018 | 91.024
3 | 0.433 | 0.00691 | -0.019 | 62.654
3.5 | 0.491 | 0.00662 | -0.02 | 74.098
4 | 0.547 | 0.00684 | -0.021 | 79.993
4.5 | 0.602 | 0.00702 | -0.022 | 85.746
5 | 0.656 | 0.00684 | -0.023 | 95.946
5.5 | 0.708 | 0.00853 | -0.024 | 83.077
6 | 0.758 | 0.00889 | -0.025 | 85.324
6.5 | 0.805 | 0.00925 | -0.025 | 86.983
7 | 0.847 | 0.00964 | -0.026 | 87.874
7.5 | 0.884 | 0.01005 | -0.027 | 88.022
8 | 0.918 | 0.01051 | -0.028 | 87.338
8.5 | 0.946 | 0.01097 | -0.029 | 86.181
9 | 0.968 | 0.01152 | -0.03 | 84.1
9.5 | 0.986 | 0.012 | -0.03 | 82.148
10 | 0.997 | 0.01278 | -0.031 | 78.035
10.5 | 1.002 | 0.01357 | -0.032 | 73.862
11 | 1.001 | 0.01444 | -0.033 | 69.328
11.5 | 0.975 | 0.01788 | -0.033 | 54.552
12 | 0.827 | 0.06989 | -0.021 | 11.825
12.5 | 0.812 | 0.07668 | -0.02 | 10.59
13 | 0.796 | 0.08394 | -0.019 | 9.478
13.5 | 0.78 | 0.08812 | -0.02 | 8.856
14 | 0.762 | 0.09414 | -0.02 | 8.092
14.5 | 0.74 | 0.10233 | -0.019 | 7.235
15 | 0.719 | 0.10746 | -0.019 | 6.695
15.5 | 0.697 | 0.11439 | -0.02 | 6.09

## 74. Re 5M Mach 0.00 (2)
BIGFOIL.COM POLAR EXPORT
NACA66-112 a=0.5
NACA66-112 a=0.5 |  |  |  | Cl Max: | 1.5702 | at alpha= | 19.5 | deg
XFOIL ncrit=9 |  |  |  | L/D Max: | 96.8984 | at alpha= | 9.5 | deg
Re: | 5000000 |  |  | Cd Min: | 0.05073 | at alpha= | 20 | deg
Mach: | 0 |  |  | Cl=0 at alpha= | -0.69246 | deg
|  |  |  | @ Cl=0.1, Cd= | 0.003136
|  |  |  | @ Cl=0.4, Cd= | 0.0064509
|  |  |  | @ Cl=0.6, Cd= | 0.0074653
alpha (deg) | Cl | Cd | Cm | Cl/Cd
-20 | -1.4777 | 0.04908 | -0.0564 | -30.108
-19.5 | -1.4894 | 0.04272 | -0.0573 | -34.8642
-19 | -1.4982 | 0.03744 | -0.0566 | -40.016
-18.5 | -1.4945 | 0.03371 | -0.0551 | -44.334
-18 | -1.4841 | 0.03079 | -0.0533 | -48.2007
-17.5 | -1.4806 | 0.02753 | -0.0504 | -53.7813
-17 | -1.4621 | 0.02554 | -0.0479 | -57.2475
-16.5 | -1.4459 | 0.02346 | -0.0449 | -61.6326
-16 | -1.4182 | 0.02225 | -0.0426 | -63.7393
-15.5 | -1.398 | 0.02054 | -0.0392 | -68.0623
-15 | -1.3763 | 0.01881 | -0.0357 | -73.1685
-14.5 | -1.355 | 0.01746 | -0.0314 | -77.606
-14 | -1.3255 | 0.01661 | -0.028 | -79.8013
-13.5 | -1.296 | 0.01579 | -0.0242 | -82.0773
-13 | -1.2599 | 0.01505 | -0.0216 | -83.7143
-12.5 | -1.2183 | 0.01435 | -0.0199 | -84.899
-12 | -1.1751 | 0.01365 | -0.0185 | -86.0879
-11.5 | -1.1296 | 0.01307 | -0.0174 | -86.4269
-11 | -1.0831 | 0.01246 | -0.0165 | -86.9262
-10.5 | -1.0372 | 0.01174 | -0.0154 | -88.3475
-10 | -0.9907 | 0.01098 | -0.0144 | -90.2277
-9.5 | -0.9409 | 0.01052 | -0.0139 | -89.4392
-9 | -0.8903 | 0.01007 | -0.0136 | -88.4111
-8 | -0.7874 | 0.00924 | -0.0131 | -85.2165
-7.5 | -0.7351 | 0.00886 | -0.0129 | -82.9684
-7 | -0.684 | 0.00833 | -0.0125 | -82.1128
-6.5 | -0.6304 | 0.00801 | -0.0126 | -78.7016
-6 | -0.5765 | 0.00772 | -0.0127 | -74.6762
-5.5 | -0.5219 | 0.00747 | -0.0129 | -69.8661
-5 | -0.4679 | 0.00711 | -0.013 | -65.8087
-4.5 | -0.4128 | 0.00686 | -0.0133 | -60.1749
-4 | -0.3572 | 0.00667 | -0.0137 | -53.5532
-3.5 | -0.3017 | 0.00642 | -0.014 | -46.9938
-3 | -0.2455 | 0.00623 | -0.0145 | -39.4061
-2.5 | -0.1895 | 0.00602 | -0.0149 | -31.4784
-2 | -0.1342 | 0.00575 | -0.0152 | -23.3391
-1.5 | -0.0818 | 0.0051 | -0.0151 | -16.0392
-1 | -0.0302 | 0.00434 | -0.015 | -6.9585
-0.5 | 0.0189 | 0.00326 | -0.0145 | 5.7975
0 | 0.0767 | 0.00314 | -0.0153 | 24.4268
0.5 | 0.1347 | 0.00313 | -0.0161 | 43.0351
1 | 0.1929 | 0.00316 | -0.0168 | 61.0443
1.5 | 0.244 | 0.00393 | -0.0165 | 62.0865
2 | 0.2923 | 0.00492 | -0.0159 | 59.4106
2.5 | 0.3418 | 0.00569 | -0.0154 | 60.0703
3 | 0.3914 | 0.0064 | -0.0148 | 61.1562
3.5 | 0.4455 | 0.00672 | -0.0149 | 66.2946
4 | 0.4998 | 0.00699 | -0.015 | 71.5021
4.5 | 0.5543 | 0.0072 | -0.0152 | 76.9861
5 | 0.6077 | 0.00751 | -0.0152 | 80.9188
5.5 | 0.6613 | 0.00776 | -0.0152 | 85.2191
6 | 0.714 | 0.00805 | -0.0151 | 88.6957
6.5 | 0.7648 | 0.00847 | -0.0147 | 90.2952
7 | 0.8168 | 0.00876 | -0.0145 | 93.242
7.5 | 0.868 | 0.00911 | -0.0142 | 95.2799
8 | 0.9173 | 0.00953 | -0.0135 | 96.2539
9 | 1.0126 | 0.01047 | -0.0117 | 96.7144
9.5 | 1.0591 | 0.01093 | -0.0106 | 96.8984
10 | 1.1043 | 0.0114 | -0.0094 | 96.8684
10.5 | 1.1454 | 0.01204 | -0.0074 | 95.1329
11 | 1.1785 | 0.01272 | -0.0038 | 92.6494
11.5 | 1.2129 | 0.01333 | -0.0006 | 90.9902
12 | 1.2469 | 0.01399 | 0.0024 | 89.1279
12.5 | 1.2779 | 0.01469 | 0.0059 | 86.9912
13 | 1.3198 | 0.01544 | 0.0069 | 85.4793
13.5 | 1.3529 | 0.01639 | 0.0093 | 82.5442
14 | 1.3836 | 0.01752 | 0.012 | 78.9726
14.5 | 1.4105 | 0.01892 | 0.0149 | 74.5507
15 | 1.4325 | 0.0207 | 0.0182 | 69.2029
15.5 | 1.4567 | 0.02233 | 0.0209 | 65.2351
16 | 1.4778 | 0.02423 | 0.0237 | 60.9905
16.5 | 1.5037 | 0.02579 | 0.0256 | 58.3055
17 | 1.526 | 0.02766 | 0.0277 | 55.1699
17.5 | 1.5374 | 0.03048 | 0.0302 | 50.4396
18 | 1.5524 | 0.03313 | 0.0321 | 46.8578
18.5 | 1.5645 | 0.03618 | 0.0337 | 43.2421
19 | 1.5689 | 0.04017 | 0.035 | 39.0565
19.5 | 1.5702 | 0.04478 | 0.0357 | 35.0648
20 | 1.5634 | 0.05073 | 0.0356 | 30.8181

## 75. Re 5M Mach 0.10 (1)
BIGFOIL.COM POLAR EXPORT
NACA66-112 a=0.5
NACA66-112 a=0.5 |  |  |  | Cl Max: | 0.991 | at alpha= | 10.5 | deg
JavaFoil+Calcfoil stall+Eppler ext transition |  |  |  | L/D Max: | 96.124 | at alpha= | 5 | deg
Re: | 5000000 |  |  | Cd Min: | 0.00356 | at alpha= | -1 | deg
Mach: | 0.1 |  |  | Cl=0 at alpha= | -0.65 | deg
|  |  |  | @ Cl=0.1, Cd= | 0.0035672
|  |  |  | @ Cl=0.4, Cd= | 0.0052445
|  |  |  | @ Cl=0.6, Cd= | 0.0070582
alpha (deg) | Cl | Cd | Cm | Cl/Cd
-15 | -0.598 | 0.11012 | 0.006 | -5.433
-14.5 | -0.62 | 0.10333 | 0.005 | -6.003
-14 | -0.641 | 0.09718 | 0.005 | -6.594
-13.5 | -0.66 | 0.09157 | 0.005 | -7.205
-13 | -0.676 | 0.08605 | 0.004 | -7.86
-12.5 | -0.69 | 0.08157 | 0.004 | -8.456
-12 | -0.701 | 0.07521 | 0.004 | -9.324
-11.5 | -0.708 | 0.07082 | 0.003 | -10.003
-11 | -0.713 | 0.06522 | 0.003 | -10.933
-10.5 | -0.716 | 0.0591 | 0.003 | -12.11
-10 | -0.859 | 0.01167 | 0.004 | -73.598
-9.5 | -0.849 | 0.01099 | 0.003 | -77.268
-9 | -0.832 | 0.01052 | 0.002 | -79.084
-8.5 | -0.809 | 0.01006 | 0.001 | -80.432
-8 | -0.78 | 0.00834 | 0 | -93.484
-7.5 | -0.744 | 0.00846 | -0.001 | -87.956
-7 | -0.702 | 0.00867 | -0.001 | -81.023
-6.5 | -0.657 | 0.0083 | -0.002 | -79.164
-6 | -0.609 | 0.00799 | -0.003 | -76.24
-5.5 | -0.558 | 0.00768 | -0.004 | -72.67
-5 | -0.506 | 0.00736 | -0.005 | -68.684
-4.5 | -0.451 | 0.00712 | -0.006 | -63.327
-4 | -0.395 | 0.00689 | -0.007 | -57.292
-3.5 | -0.338 | 0.00665 | -0.008 | -50.771
-3 | -0.28 | 0.00645 | -0.009 | -43.379
-2.5 | -0.221 | 0.00668 | -0.009 | -33.049
-2 | -0.161 | 0.00645 | -0.01 | -25.003
-1.5 | -0.102 | 0.00357 | -0.011 | -28.48
-1 | -0.042 | 0.00356 | -0.012 | -11.74
-0.5 | 0.018 | 0.00357 | -0.013 | 5.115
0 | 0.078 | 0.00356 | -0.014 | 22.051
0.5 | 0.139 | 0.00358 | -0.015 | 38.678
1 | 0.199 | 0.00359 | -0.016 | 55.345
1.5 | 0.258 | 0.00371 | -0.017 | 69.572
2 | 0.318 | 0.00392 | -0.018 | 81.085
2.5 | 0.377 | 0.00415 | -0.019 | 90.844
3 | 0.435 | 0.00691 | -0.019 | 62.933
3.5 | 0.493 | 0.00665 | -0.02 | 74.105
4 | 0.55 | 0.00684 | -0.021 | 80.373
4.5 | 0.605 | 0.00708 | -0.022 | 85.415
5 | 0.659 | 0.00686 | -0.023 | 96.124
5.5 | 0.711 | 0.00857 | -0.024 | 82.954
6 | 0.761 | 0.00893 | -0.025 | 85.289
6.5 | 0.807 | 0.00929 | -0.026 | 86.885
7 | 0.849 | 0.0097 | -0.026 | 87.527
7.5 | 0.886 | 0.01013 | -0.027 | 87.442
8 | 0.918 | 0.01058 | -0.028 | 86.741
8.5 | 0.945 | 0.01108 | -0.029 | 85.297
9 | 0.966 | 0.01163 | -0.03 | 83.033
9.5 | 0.981 | 0.01212 | -0.031 | 80.96
10 | 0.99 | 0.01293 | -0.031 | 76.529
10.5 | 0.991 | 0.01378 | -0.032 | 71.924
11 | 0.974 | 0.01609 | -0.032 | 60.538
11.5 | 0.825 | 0.06288 | -0.022 | 13.123
12 | 0.803 | 0.07373 | -0.02 | 10.896
12.5 | 0.788 | 0.07906 | -0.019 | 9.973
13 | 0.771 | 0.08396 | -0.019 | 9.187
13.5 | 0.751 | 0.08992 | -0.019 | 8.354
14 | 0.729 | 0.09582 | -0.019 | 7.606
14.5 | 0.705 | 0.10272 | -0.019 | 6.859
15 | 0.679 | 0.10861 | -0.019 | 6.256
15.5 | 0.653 | 0.11703 | -0.019 | 5.583

## 76. Re 5M Mach 0.10 (2)
BIGFOIL.COM POLAR EXPORT
NACA66-112 a=0.5
NACA66-112 a=0.5 |  |  |  | Cl Max: | 1.5405 | at alpha= | 18.5 | deg
XFOIL ncrit=9 |  |  |  | L/D Max: | 96.2346 | at alpha= | 9 | deg
Re: | 5000000 |  |  | Cd Min: | 0.06893 | at alpha= | -20 | deg
Mach: | 0.1 |  |  | Cl=0 at alpha= | -0.69309 | deg
|  |  |  | @ Cl=0.1, Cd= | 0.00314
|  |  |  | @ Cl=0.4, Cd= | 0.006468
|  |  |  | @ Cl=0.6, Cd= | 0.0074852
alpha (deg) | Cl | Cd | Cm | Cl/Cd
-20 | -1.3603 | 0.06893 | -0.0495 | -19.7345
-19.5 | -1.4047 | 0.05525 | -0.0572 | -25.4244
-19 | -1.4406 | 0.04534 | -0.0601 | -31.7733
-18.5 | -1.4489 | 0.03972 | -0.06 | -36.4778
-18 | -1.4455 | 0.03574 | -0.0589 | -40.4449
-17.5 | -1.4561 | 0.03096 | -0.0561 | -47.0317
-17 | -1.4435 | 0.02831 | -0.0537 | -50.989
-16.5 | -1.4327 | 0.02567 | -0.0505 | -55.8122
-16 | -1.4089 | 0.02406 | -0.0478 | -58.5578
-15 | -1.3641 | 0.02049 | -0.0417 | -66.5739
-14.5 | -1.3495 | 0.01869 | -0.0364 | -72.2044
-14 | -1.3247 | 0.01741 | -0.0323 | -76.0885
-13.5 | -1.2958 | 0.01644 | -0.0283 | -78.82
-13 | -1.2641 | 0.01562 | -0.0246 | -80.9283
-12.5 | -1.2233 | 0.01485 | -0.0226 | -82.3771
-12 | -1.1808 | 0.01405 | -0.0208 | -84.0427
-11.5 | -1.1356 | 0.0134 | -0.0194 | -84.7463
-11 | -1.0891 | 0.01273 | -0.0182 | -85.5538
-10.5 | -1.0411 | 0.01217 | -0.0172 | -85.5464
-10 | -0.9963 | 0.01118 | -0.0157 | -89.1145
-9.5 | -0.9464 | 0.01067 | -0.015 | -88.6973
-9 | -0.8954 | 0.0102 | -0.0145 | -87.7843
-8.5 | -0.8442 | 0.00975 | -0.0141 | -86.5846
-8 | -0.7919 | 0.00932 | -0.0138 | -84.9678
-7.5 | -0.7385 | 0.00901 | -0.0137 | -81.9645
-7 | -0.6878 | 0.00839 | -0.0131 | -81.9785
-6.5 | -0.6339 | 0.00805 | -0.013 | -78.7453
-6 | -0.5797 | 0.00775 | -0.013 | -74.8
-5.5 | -0.5247 | 0.00749 | -0.0132 | -70.0534
-5 | -0.4704 | 0.00713 | -0.0132 | -65.9748
-4.5 | -0.4149 | 0.00688 | -0.0135 | -60.3052
-4 | -0.359 | 0.00669 | -0.0138 | -53.6622
-3.5 | -0.3032 | 0.00643 | -0.0142 | -47.154
-3 | -0.2466 | 0.00624 | -0.0146 | -39.5192
-2.5 | -0.1903 | 0.00603 | -0.015 | -31.5589
-2 | -0.1346 | 0.00577 | -0.0153 | -23.3276
-1.5 | -0.082 | 0.00511 | -0.0152 | -16.047
-1 | -0.0302 | 0.00436 | -0.0151 | -6.9266
-0.5 | 0.019 | 0.00326 | -0.0146 | 5.8282
0 | 0.0771 | 0.00314 | -0.0154 | 24.5541
0.5 | 0.1356 | 0.00314 | -0.0161 | 43.1847
1 | 0.1941 | 0.00317 | -0.0169 | 61.2303
1.5 | 0.2453 | 0.00394 | -0.0166 | 62.2589
2 | 0.2937 | 0.00494 | -0.0159 | 59.4534
2.5 | 0.3433 | 0.00572 | -0.0153 | 60.0175
3 | 0.3931 | 0.00643 | -0.0147 | 61.1353
3.5 | 0.4476 | 0.00673 | -0.0148 | 66.5082
4 | 0.5022 | 0.00701 | -0.0149 | 71.6405
4.5 | 0.557 | 0.00722 | -0.0151 | 77.1468
5 | 0.6105 | 0.00755 | -0.015 | 80.8609
5.5 | 0.6646 | 0.00779 | -0.0151 | 85.3145
6 | 0.7174 | 0.00809 | -0.0149 | 88.6774
6.5 | 0.7687 | 0.00852 | -0.0144 | 90.223
7 | 0.8209 | 0.00881 | -0.0141 | 93.1782
7.5 | 0.8722 | 0.00917 | -0.0137 | 95.1145
8 | 0.9213 | 0.00964 | -0.0128 | 95.5705
8.5 | 0.969 | 0.01017 | -0.0117 | 95.2802
9 | 1.0172 | 0.01057 | -0.0107 | 96.2346
9.5 | 1.0635 | 0.01107 | -0.0094 | 96.0705
10 | 1.1084 | 0.01157 | -0.0079 | 95.7995
10.5 | 1.1447 | 0.01233 | -0.0048 | 92.8386
11 | 1.1798 | 0.01293 | -0.0014 | 91.2452
11.5 | 1.2146 | 0.0136 | 0.0018 | 89.3088
12 | 1.2488 | 0.01432 | 0.005 | 87.2067
12.5 | 1.2783 | 0.01508 | 0.0089 | 84.7679
13.5 | 1.3546 | 0.017 | 0.0123 | 79.6824
14 | 1.3834 | 0.01834 | 0.0154 | 75.4308
14.5 | 1.4024 | 0.02043 | 0.0193 | 68.6442
15 | 1.4322 | 0.02171 | 0.0217 | 65.9696
15.5 | 1.4555 | 0.0235 | 0.0245 | 61.9362
16 | 1.4748 | 0.02564 | 0.0275 | 57.5195
16.5 | 1.4951 | 0.02776 | 0.0299 | 53.8581
17 | 1.5157 | 0.02992 | 0.032 | 50.6584
17.5 | 1.5211 | 0.03343 | 0.0347 | 45.501
18 | 1.533 | 0.0366 | 0.0364 | 41.8852
18.5 | 1.5405 | 0.04042 | 0.0377 | 38.1123
19 | 1.5352 | 0.04583 | 0.0385 | 33.4977
19.5 | 1.5275 | 0.0521 | 0.0381 | 29.3186
20 | 1.5062 | 0.06078 | 0.0359 | 24.7812

## 77. Re 5M Mach 0.25 (1)
BIGFOIL.COM POLAR EXPORT
NACA66-112 a=0.5
NACA66-112 a=0.5 |  |  |  | Cl Max: | 0.939 | at alpha= | 9 | deg
JavaFoil+Calcfoil stall+Eppler ext transition |  |  |  | L/D Max: | 92.205 | at alpha= | 2.5 | deg
Re: | 5000000 |  |  | Cd Min: | 0.00355 | at alpha= | 1.5 | deg
Mach: | 0.25 |  |  | Cl=0 at alpha= | -0.65323 | deg
|  |  |  | @ Cl=0.1, Cd= | 0.0035769
|  |  |  | @ Cl=0.4, Cd= | 0.0047157
|  |  |  | @ Cl=0.6, Cd= | 0.10091
alpha (deg) | Cl | Cd | Cm | Cl/Cd
-14 | -0.352 | 0.10342 | 0.005 | -3.407
-13.5 | -0.409 | 0.09754 | 0.005 | -4.197
-13 | -0.462 | 0.09219 | 0.004 | -5.008
-12.5 | -0.509 | 0.08842 | 0.004 | -5.754
-12 | -0.551 | 0.08092 | 0.003 | -6.808
-11.5 | -0.586 | 0.07627 | 0.003 | -7.686
-11 | -0.615 | 0.07079 | 0.003 | -8.689
-10.5 | -0.636 | 0.06542 | 0.002 | -9.728
-10 | -0.651 | 0.06087 | 0.002 | -10.692
-9.5 | -0.658 | 0.05621 | 0.002 | -11.707
-9 | -0.801 | 0.01112 | 0.002 | -71.976
-8.5 | -0.793 | 0.01056 | 0.001 | -75.055
-8 | -0.774 | 0.01006 | 0 | -76.944
-7.5 | -0.746 | 0.00825 | -0.001 | -90.394
-7 | -0.708 | 0.00843 | -0.001 | -84.032
-6.5 | -0.666 | 0.00805 | -0.002 | -82.686
-6 | -0.62 | 0.00821 | -0.003 | -75.462
-5.5 | -0.57 | 0.00789 | -0.004 | -72.171
-5 | -0.517 | 0.00759 | -0.005 | -68.124
-4.5 | -0.462 | 0.00727 | -0.006 | -63.553
-4 | -0.405 | 0.007 | -0.007 | -57.813
-3.5 | -0.346 | 0.00679 | -0.008 | -51.054
-3 | -0.287 | 0.00656 | -0.009 | -43.773
-2.5 | -0.227 | 0.00633 | -0.01 | -35.796
-2 | -0.166 | 0.00613 | -0.011 | -27.032
-1.5 | -0.104 | 0.00359 | -0.012 | -29.101
-1 | -0.043 | 0.00357 | -0.013 | -12.014
-0.5 | 0.019 | 0.00359 | -0.013 | 5.239
0 | 0.081 | 0.00358 | -0.014 | 22.508
0.5 | 0.142 | 0.00357 | -0.015 | 39.89
1 | 0.204 | 0.00362 | -0.016 | 56.428
1.5 | 0.265 | 0.00355 | -0.017 | 74.734
2 | 0.326 | 0.00396 | -0.018 | 82.426
2.5 | 0.387 | 0.0042 | -0.019 | 92.205
3 | 0.447 | 0.00658 | -0.02 | 67.913
3.5 | 0.506 | 0.00675 | -0.021 | 74.931
4 | 0.564 | 0.00701 | -0.022 | 80.445
4.5 | 0.62 | 0.0081 | -0.023 | 76.495
5 | 0.674 | 0.00847 | -0.024 | 79.576
5.5 | 0.726 | 0.00885 | -0.024 | 82.121
6 | 0.776 | 0.00918 | -0.025 | 84.56
6.5 | 0.82 | 0.00964 | -0.026 | 85.112
7 | 0.858 | 0.0101 | -0.027 | 85.006
7.5 | 0.89 | 0.01059 | -0.028 | 84.036
8 | 0.915 | 0.01106 | -0.029 | 82.699
8.5 | 0.931 | 0.0117 | -0.03 | 79.556
9 | 0.939 | 0.01227 | -0.031 | 76.515
9.5 | 0.937 | 0.01294 | -0.031 | 72.354
10 | 0.767 | 0.05754 | -0.019 | 13.336
10.5 | 0.743 | 0.06608 | -0.017 | 11.245
11 | 0.719 | 0.07116 | -0.017 | 10.098
11.5 | 0.686 | 0.07687 | -0.017 | 8.928
12 | 0.647 | 0.08284 | -0.016 | 7.81
12.5 | 0.602 | 0.08801 | -0.017 | 6.837
13 | 0.551 | 0.09017 | -0.018 | 6.113
13.5 | 0.495 | 0.0953 | -0.019 | 5.198
14 | 0.435 | 0.10091 | -0.019 | 4.307

## 78. Re 5M Mach 0.25 (2)
BIGFOIL.COM POLAR EXPORT
NACA66-112 a=0.5
NACA66-112 a=0.5 |  |  |  | Cl Max: | 1.3227 | at alpha= | 14 | deg
XFOIL ncrit=9 |  |  |  | L/D Max: | 93.0625 | at alpha= | 7.5 | deg
Re: | 5000000 |  |  | Cd Min: | 0.21824 | at alpha= | 19 | deg
Mach: | 0.25 |  |  | Cl=0 at alpha= | -0.69779 | deg
|  |  |  | @ Cl=0.1, Cd= | 0.0031566
|  |  |  | @ Cl=0.4, Cd= | 0.0065207
|  |  |  | @ Cl=0.6, Cd= | 0.0075255
alpha (deg) | Cl | Cd | Cm | Cl/Cd
-18 | -0.6703 | 0.20128 | 0.021 | -3.3302
-17.5 | -0.6573 | 0.19312 | 0.0163 | -3.4036
-17 | -0.6476 | 0.18358 | 0.0113 | -3.5276
-16.5 | -0.6351 | 0.17545 | 0.0067 | -3.6198
-16 | -0.6248 | 0.16678 | 0.0021 | -3.7463
-15.5 | -0.6255 | 0.15464 | -0.0037 | -4.0449
-14 | -1.1171 | 0.03728 | -0.0667 | -29.9651
-13.5 | -1.1784 | 0.02916 | -0.0595 | -40.4115
-13 | -1.207 | 0.02374 | -0.0511 | -50.8425
-12.5 | -1.1984 | 0.0209 | -0.0446 | -57.3397
-12 | -1.1819 | 0.01866 | -0.0381 | -63.3387
-11.5 | -1.1496 | 0.01707 | -0.0334 | -67.3462
-11 | -1.1095 | 0.01557 | -0.0301 | -71.2588
-10.5 | -1.0652 | 0.01431 | -0.0273 | -74.4375
-10 | -1.0167 | 0.01337 | -0.0251 | -76.0434
-9.5 | -0.972 | 0.01199 | -0.0225 | -81.0676
-9 | -0.9216 | 0.01115 | -0.0207 | -82.6547
-8.5 | -0.8688 | 0.01052 | -0.0194 | -82.5856
-8 | -0.8155 | 0.00992 | -0.0182 | -82.2077
-7.5 | -0.7608 | 0.00946 | -0.0174 | -80.4228
-7 | -0.7055 | 0.00901 | -0.0167 | -78.3019
-6.5 | -0.6529 | 0.00833 | -0.0157 | -78.3794
-6 | -0.5968 | 0.00798 | -0.0153 | -74.787
-5.5 | -0.54 | 0.00765 | -0.0151 | -70.5882
-5 | -0.4832 | 0.00733 | -0.0149 | -65.9209
-4.5 | -0.4266 | 0.007 | -0.0148 | -60.9429
-4 | -0.3688 | 0.00677 | -0.015 | -54.4756
-3.5 | -0.311 | 0.00651 | -0.0152 | -47.7727
-3 | -0.2528 | 0.00629 | -0.0155 | -40.1908
-2.5 | -0.1947 | 0.00609 | -0.0159 | -31.9704
-2 | -0.1368 | 0.00588 | -0.0162 | -23.2653
-1.5 | -0.0827 | 0.00522 | -0.016 | -15.8429
-1 | -0.0301 | 0.00442 | -0.0158 | -6.81
-0.5 | 0.0197 | 0.00326 | -0.0151 | 6.0429
0 | 0.0798 | 0.00316 | -0.0159 | 25.2532
0.5 | 0.1401 | 0.00315 | -0.0167 | 44.4762
1 | 0.2004 | 0.00318 | -0.0175 | 63.0189
2 | 0.3014 | 0.00503 | -0.0161 | 59.9205
3 | 0.4026 | 0.00656 | -0.0145 | 61.372
3.5 | 0.4591 | 0.00682 | -0.0145 | 67.3167
4 | 0.5154 | 0.0071 | -0.0145 | 72.5915
4.5 | 0.5715 | 0.00736 | -0.0144 | 77.6495
5 | 0.6266 | 0.00768 | -0.0141 | 81.5885
6 | 0.7356 | 0.00835 | -0.0131 | 88.0958
6.5 | 0.7888 | 0.00875 | -0.0123 | 90.1486
7 | 0.842 | 0.00913 | -0.0114 | 92.2234
7.5 | 0.8934 | 0.0096 | -0.0101 | 93.0625
8 | 0.9413 | 0.01024 | -0.0082 | 91.9238
8.5 | 0.9907 | 0.01074 | -0.0064 | 92.2439
9 | 1.0383 | 0.01126 | -0.0043 | 92.2114
9.5 | 1.078 | 0.0119 | -0.0007 | 90.5882
10 | 1.1091 | 0.01299 | 0.0043 | 85.3811
10.5 | 1.1459 | 0.01388 | 0.0082 | 82.5576
11 | 1.1851 | 0.01466 | 0.0116 | 80.839
11.5 | 1.2179 | 0.01587 | 0.0159 | 76.7423
12 | 1.2497 | 0.01704 | 0.0202 | 73.3392
13 | 1.3067 | 0.02115 | 0.0276 | 61.7825
13.5 | 1.3203 | 0.02411 | 0.0324 | 54.7615
14 | 1.3227 | 0.02797 | 0.0375 | 47.29
14.5 | 1.3163 | 0.03265 | 0.042 | 40.3155
15 | 1.3133 | 0.03729 | 0.0451 | 35.2186
15.5 | 1.2832 | 0.04484 | 0.0472 | 28.6173
16 | 1.2465 | 0.05433 | 0.0464 | 22.9431
16.5 | 1.1782 | 0.07044 | 0.039 | 16.7263
17 | 1.1607 | 0.08206 | 0.0318 | 14.1445
17.5 | 1.0469 | 0.11634 | 0.0091 | 8.9986
18 | 0.7726 | 0.198 | -0.036 | 3.902
18.5 | 0.7841 | 0.20654 | -0.0409 | 3.7964
19 | 0.7893 | 0.21824 | -0.0468 | 3.6167

## 79. Re 5M Mach 0.50 (1)
BIGFOIL.COM POLAR EXPORT
NACA66-112 a=0.5
NACA66-112 a=0.5 |  |  |  | Cl Max: | 1.107 | at alpha= | 20 | deg
JavaFoil+Calcfoil stall+Eppler ext transition |  |  |  | L/D Max: | 88.389 | at alpha= | 2 | deg
Re: | 5000000 |  |  | Cd Min: | 0.00347 | at alpha= | 0 | deg
Mach: | 0.5 |  |  | Cl=0 at alpha= | -0.65217 | deg
|  |  |  | @ Cl=0.1, Cd= | 0.00347
|  |  |  | @ Cl=0.4, Cd= | 0.0060127
|  |  |  | @ Cl=0.6, Cd= | 0.0084992
alpha (deg) | Cl | Cd | Cm | Cl/Cd
-20 | -1.046 | 0.15861 | 0.013 | -6.595
-19.5 | -1.02 | 0.1539 | 0.012 | -6.627
-19 | -0.997 | 0.15042 | 0.012 | -6.626
-18.5 | -0.969 | 0.14241 | 0.011 | -6.802
-18 | -0.939 | 0.13968 | 0.01 | -6.725
-17.5 | -0.912 | 0.13374 | 0.01 | -6.823
-17 | -0.886 | 0.13111 | 0.009 | -6.758
-16.5 | -0.861 | 0.1284 | 0.009 | -6.706
-16 | -0.833 | 0.12187 | 0.008 | -6.838
-15.5 | -0.805 | 0.11823 | 0.008 | -6.807
-15 | -0.779 | 0.11308 | 0.007 | -6.885
-14.5 | -0.752 | 0.10903 | 0.007 | -6.897
-14 | -0.725 | 0.10716 | 0.006 | -6.769
-13.5 | -0.698 | 0.09856 | 0.006 | -7.079
-13 | -0.671 | 0.08937 | 0.005 | -7.512
-12.5 | -0.645 | 0.08316 | 0.005 | -7.755
-12 | -0.618 | 0.07569 | 0.004 | -8.171
-11.5 | -0.593 | 0.07072 | 0.004 | -8.378
-11 | -0.563 | 0.07556 | 0.003 | -7.454
-10.5 | -0.536 | 0.07303 | 0.003 | -7.336
-10 | -0.509 | 0.0646 | 0.002 | -7.878
-9.5 | -0.482 | 0.05972 | 0.002 | -8.074
-9 | -0.456 | 0.05466 | 0.001 | -8.346
-8.5 | -0.431 | 0.05052 | 0.001 | -8.523
-8 | -0.4 | 0.06052 | 0 | -6.608
-7.5 | -0.373 | 0.05092 | 0 | -7.321
-7 | -0.346 | 0.04643 | -0.001 | -7.452
-6.5 | -0.459 | 0.04212 | -0.001 | -10.898
-6 | -0.496 | 0.0391 | -0.002 | -12.693
-5.5 | -0.593 | 0.00914 | -0.005 | -64.903
-5 | -0.554 | 0.0087 | -0.006 | -63.605
-4.5 | -0.503 | 0.00703 | -0.007 | -71.516
-4 | -0.446 | 0.00711 | -0.008 | -62.705
-3.5 | -0.384 | 0.00682 | -0.009 | -56.266
-3 | -0.319 | 0.007 | -0.01 | -45.61
-2.5 | -0.253 | 0.00668 | -0.011 | -37.845
-2 | -0.185 | 0.00647 | -0.012 | -28.573
-1.5 | -0.117 | 0.00624 | -0.013 | -18.691
-1 | -0.048 | 0.00365 | -0.014 | -13.129
-0.5 | 0.021 | 0.00367 | -0.015 | 5.731
0 | 0.09 | 0.00347 | -0.016 | 25.957
0.5 | 0.159 | 0.00347 | -0.017 | 45.906
1 | 0.228 | 0.00352 | -0.018 | 64.776
1.5 | 0.296 | 0.00387 | -0.019 | 76.43
2 | 0.364 | 0.00412 | -0.02 | 88.389
2.5 | 0.43 | 0.00759 | -0.021 | 56.731
3 | 0.496 | 0.0079 | -0.022 | 62.782
3.5 | 0.56 | 0.00825 | -0.023 | 67.906
4 | 0.621 | 0.00863 | -0.024 | 71.955
4.5 | 0.679 | 0.00895 | -0.025 | 75.841
5 | 0.731 | 0.00948 | -0.026 | 77.091
5.5 | 0.775 | 0.01016 | -0.027 | 76.268
6 | 0.805 | 0.0108 | -0.028 | 74.537
6.5 | 0.799 | 0.01151 | -0.029 | 69.438
7 | 0.415 | 0.0477 | -0.014 | 8.695
7.5 | 0.444 | 0.0472 | -0.016 | 9.398
8 | 0.469 | 0.05296 | -0.015 | 8.849
8.5 | 0.495 | 0.06165 | -0.015 | 8.032
9 | 0.636 | 0.01442 | -0.034 | 44.078
9.5 | 0.653 | 0.0175 | -0.034 | 37.314
10 | 0.578 | 0.06272 | -0.019 | 9.214
10.5 | 0.603 | 0.07014 | -0.018 | 8.597
11 | 0.629 | 0.07826 | -0.018 | 8.038
11.5 | 0.662 | 0.06981 | -0.023 | 9.483
12 | 0.685 | 0.077 | -0.022 | 8.894
12.5 | 0.71 | 0.08367 | -0.022 | 8.491
13 | 0.736 | 0.09264 | -0.022 | 7.948
13.5 | 0.762 | 0.10055 | -0.022 | 7.582
14 | 0.789 | 0.1097 | -0.023 | 7.196
14.5 | 0.815 | 0.10769 | -0.024 | 7.572
15 | 0.841 | 0.11246 | -0.024 | 7.48
15.5 | 0.869 | 0.1157 | -0.026 | 7.509
16 | 0.897 | 0.1223 | -0.027 | 7.335
16.5 | 0.921 | 0.1242 | -0.027 | 7.416
17 | 0.947 | 0.12881 | -0.027 | 7.353
17.5 | 0.974 | 0.13331 | -0.029 | 7.307
18 | 1.004 | 0.13889 | -0.031 | 7.228
18.5 | 1.027 | 0.14506 | -0.03 | 7.079
19 | 1.052 | 0.14864 | -0.031 | 7.081
19.5 | 1.078 | 0.15286 | -0.032 | 7.055
20 | 1.107 | 0.15816 | -0.033 | 7.002

## 80. Re 5M Mach 0.50 (2)
BIGFOIL.COM POLAR EXPORT
NACA66-112 a=0.5
NACA66-112 a=0.5 |  |  |  | Cl Max: | 0.8986 | at alpha= | 8.5 | deg
XFOIL ncrit=9 |  |  |  | L/D Max: | 80.8022 | at alpha= | 5.5 | deg
Re: | 5000000 |  |  | Cd Min: | 0.25926 | at alpha= | -20 | deg
Mach: | 0.5 |  |  | Cl=0 at alpha= | -0.72549 | deg
|  |  |  | @ Cl=0.1, Cd= | 0.0032487
|  |  |  | @ Cl=0.4, Cd= | 0.0066742
|  |  |  | @ Cl=0.6, Cd= | 0.0078789
alpha (deg) | Cl | Cd | Cm | Cl/Cd
-20 | -0.7831 | 0.25926 | 0.0505 | -3.0205
-19.5 | -0.7617 | 0.25154 | 0.0453 | -3.0281
-19 | -0.7407 | 0.24316 | 0.0401 | -3.0461
-18.5 | -0.7191 | 0.23518 | 0.0349 | -3.0577
-18 | -0.6991 | 0.22616 | 0.0298 | -3.0912
-17.5 | -0.6794 | 0.21722 | 0.0247 | -3.1277
-16 | -0.6207 | 0.19065 | 0.0089 | -3.2557
-15.5 | -0.6067 | 0.18181 | 0.0049 | -3.337
-15 | -0.5895 | 0.17346 | 0.0004 | -3.3985
-14 | -0.5633 | 0.15391 | -0.0099 | -3.6599
-13.5 | -0.5505 | 0.1447 | -0.015 | -3.8044
-12.5 | -0.5275 | 0.12657 | -0.0252 | -4.1677
-12 | -0.5205 | 0.11691 | -0.0306 | -4.4521
-11.5 | -0.5216 | 0.10579 | -0.0368 | -4.9305
-11 | -0.5267 | 0.09468 | -0.0431 | -5.5629
-10.5 | -0.5375 | 0.08296 | -0.0502 | -6.479
-10 | -0.5517 | 0.07061 | -0.0586 | -7.8133
-9.5 | -0.5795 | 0.05592 | -0.0706 | -10.363
-8.5 | -0.6582 | 0.03921 | -0.0696 | -16.7865
-8 | -0.6916 | 0.03386 | -0.0609 | -20.4253
-7.5 | -0.7068 | 0.02837 | -0.052 | -24.9136
-6.5 | -0.6917 | 0.01423 | -0.0367 | -48.6086
-6 | -0.6478 | 0.01041 | -0.0317 | -62.2286
-5.5 | -0.5926 | 0.00915 | -0.0279 | -64.765
-5 | -0.5335 | 0.00832 | -0.025 | -64.1226
-4.5 | -0.4702 | 0.00778 | -0.0232 | -60.437
-4 | -0.4079 | 0.00722 | -0.0216 | -56.4958
-3.5 | -0.3426 | 0.0069 | -0.0209 | -49.6522
-3 | -0.2776 | 0.00661 | -0.0204 | -41.997
-2.5 | -0.2116 | 0.00636 | -0.0203 | -33.2704
-2 | -0.1459 | 0.00611 | -0.0204 | -23.8789
-1.5 | -0.0833 | 0.00569 | -0.0201 | -14.6397
-1 | -0.028 | 0.00476 | -0.0189 | -5.8824
-0.5 | 0.023 | 0.00331 | -0.0172 | 6.9486
0 | 0.0914 | 0.00325 | -0.0181 | 28.1231
0.5 | 0.1604 | 0.00324 | -0.0191 | 49.5062
1 | 0.2291 | 0.00326 | -0.02 | 70.2761
1.5 | 0.2858 | 0.00416 | -0.0189 | 68.7019
2 | 0.3319 | 0.0055 | -0.0161 | 60.3455
2.5 | 0.3809 | 0.00653 | -0.0135 | 58.3308
3 | 0.4405 | 0.00698 | -0.0124 | 63.1089
3.5 | 0.5026 | 0.00732 | -0.0115 | 68.6612
4 | 0.5643 | 0.00762 | -0.0104 | 74.0551
4.5 | 0.6236 | 0.00805 | -0.0085 | 77.4658
5 | 0.6826 | 0.00848 | -0.0062 | 80.4953
5.5 | 0.7353 | 0.0091 | -0.0026 | 80.8022
6 | 0.7805 | 0.00972 | 0.0028 | 80.2984
6.5 | 0.8204 | 0.01071 | 0.0091 | 76.6013
7 | 0.8577 | 0.01211 | 0.0156 | 70.8258
7.5 | 0.8875 | 0.01504 | 0.0228 | 59.0093
8.5 | 0.8986 | 0.02779 | 0.0381 | 32.3354
9 | 0.8723 | 0.03374 | 0.0464 | 25.8536
9.5 | 0.8342 | 0.04096 | 0.052 | 20.3662
10 | 0.8 | 0.04877 | 0.0539 | 16.4035
10.5 | 0.7611 | 0.05882 | 0.0513 | 12.9395
11 | 0.7228 | 0.07234 | 0.0429 | 9.9917
11.5 | 0.6997 | 0.08914 | 0.031 | 7.8495
12 | 0.6905 | 0.1041 | 0.0195 | 6.633
13.5 | 0.6748 | 0.1407 | -0.0009 | 4.796

## 81. Re 6M Mach 0.00 (1)
BIGFOIL.COM POLAR EXPORT
NACA66-112 a=0.5
NACA66-112 a=0.5 |  |  |  | Cl Max: | 1.003 | at alpha= | 10.5 | deg
JavaFoil+Calcfoil stall+Eppler ext transition |  |  |  | L/D Max: | 103.597 | at alpha= | 5.5 | deg
Re: | 6000000 |  |  | Cd Min: | 0.00346 | at alpha= | -0.5 | deg
Mach: | 0 |  |  | Cl=0 at alpha= | -0.65 | deg
|  |  |  | @ Cl=0.1, Cd= | 0.0034847
|  |  |  | @ Cl=0.4, Cd= | 0.0053914
|  |  |  | @ Cl=0.6, Cd= | 0.0067909
alpha (deg) | Cl | Cd | Cm | Cl/Cd
-15.5 | -0.617 | 0.11291 | 0.006 | -5.466
-15 | -0.637 | 0.10623 | 0.006 | -5.995
-14.5 | -0.655 | 0.10073 | 0.005 | -6.503
-14 | -0.672 | 0.09546 | 0.005 | -7.041
-13.5 | -0.687 | 0.08966 | 0.005 | -7.666
-13 | -0.701 | 0.08362 | 0.004 | -8.387
-12.5 | -0.711 | 0.0793 | 0.004 | -8.968
-12 | -0.721 | 0.07233 | 0.004 | -9.969
-11.5 | -0.726 | 0.06746 | 0.004 | -10.763
-11 | -0.849 | 0.01645 | 0.005 | -51.602
-10.5 | -0.875 | 0.01181 | 0.004 | -74.104
-10 | -0.869 | 0.0111 | 0.004 | -78.343
-9.5 | -0.856 | 0.01055 | 0.003 | -81.102
-9 | -0.836 | 0.01011 | 0.002 | -82.692
-8.5 | -0.811 | 0.00838 | 0.001 | -96.798
-8 | -0.78 | 0.00855 | 0 | -91.236
-7.5 | -0.744 | 0.00869 | -0.001 | -85.605
-7 | -0.701 | 0.00834 | -0.001 | -84.055
-6.5 | -0.655 | 0.00796 | -0.002 | -82.34
-6 | -0.607 | 0.00767 | -0.003 | -79.117
-5.5 | -0.556 | 0.00735 | -0.004 | -75.712
-5 | -0.503 | 0.00715 | -0.005 | -70.442
-4.5 | -0.449 | 0.00688 | -0.006 | -65.307
-4 | -0.393 | 0.00699 | -0.007 | -56.236
-3.5 | -0.336 | 0.00645 | -0.008 | -52.118
-3 | -0.278 | 0.00661 | -0.009 | -42.131
-2.5 | -0.22 | 0.00644 | -0.009 | -34.111
-2 | -0.161 | 0.00631 | -0.01 | -25.441
-1.5 | -0.101 | 0.0041 | -0.011 | -24.653
-1 | -0.042 | 0.00347 | -0.012 | -11.988
-0.5 | 0.018 | 0.00346 | -0.013 | 5.261
0 | 0.078 | 0.00347 | -0.014 | 22.497
0.5 | 0.138 | 0.00351 | -0.015 | 39.308
1 | 0.198 | 0.00377 | -0.016 | 52.441
1.5 | 0.257 | 0.00379 | -0.017 | 67.861
2 | 0.316 | 0.004 | -0.018 | 79.017
2.5 | 0.375 | 0.0044 | -0.018 | 85.203
3 | 0.433 | 0.0067 | -0.019 | 64.648
3.5 | 0.491 | 0.00688 | -0.02 | 71.311
4 | 0.547 | 0.00663 | -0.021 | 82.521
4.5 | 0.603 | 0.0068 | -0.022 | 88.548
5 | 0.656 | 0.00708 | -0.023 | 92.728
5.5 | 0.709 | 0.00684 | -0.024 | 103.597
6 | 0.759 | 0.00861 | -0.025 | 88.15
6.5 | 0.805 | 0.00895 | -0.025 | 89.994
7 | 0.847 | 0.00933 | -0.026 | 90.827
7.5 | 0.885 | 0.00973 | -0.027 | 90.965
8 | 0.918 | 0.01016 | -0.028 | 90.371
8.5 | 0.947 | 0.01062 | -0.029 | 89.15
9 | 0.969 | 0.01115 | -0.03 | 86.969
9.5 | 0.987 | 0.01161 | -0.031 | 84.991
10 | 0.998 | 0.01233 | -0.031 | 80.96
10.5 | 1.003 | 0.0131 | -0.032 | 76.599
11 | 1.003 | 0.01391 | -0.033 | 72.117
11.5 | 0.996 | 0.01496 | -0.033 | 66.56
12 | 0.961 | 0.01983 | -0.033 | 48.45
12.5 | 0.827 | 0.06732 | -0.024 | 12.284
13 | 0.799 | 0.08074 | -0.021 | 9.899
13.5 | 0.782 | 0.08647 | -0.02 | 9.045
14 | 0.763 | 0.09236 | -0.02 | 8.258
14.5 | 0.741 | 0.09991 | -0.019 | 7.416
15 | 0.72 | 0.10563 | -0.02 | 6.811
15.5 | 0.697 | 0.11371 | -0.02 | 6.128

## 82. Re 6M Mach 0.00 (2)
BIGFOIL.COM POLAR EXPORT
NACA66-112 a=0.5
NACA66-112 a=0.5 |  |  |  | Cl Max: | 1.6033 | at alpha= | 19.5 | deg
XFOIL ncrit=9 |  |  |  | L/D Max: | 101.939 | at alpha= | 9.5 | deg
Re: | 6000000 |  |  | Cd Min: | 0.04627 | at alpha= | 20 | deg
Mach: | 0 |  |  | Cl=0 at alpha= | -0.72211 | deg
|  |  |  | @ Cl=0.1, Cd= | 0.003018
|  |  |  | @ Cl=0.4, Cd= | 0.006292
|  |  |  | @ Cl=0.6, Cd= | 0.0072008
alpha (deg) | Cl | Cd | Cm | Cl/Cd
-20 | -1.5382 | 0.0424 | -0.0573 | -36.2783
-19.5 | -1.5425 | 0.03752 | -0.0567 | -41.1114
-19 | -1.5444 | 0.03333 | -0.0551 | -46.3366
-18.5 | -1.5369 | 0.03019 | -0.0531 | -50.9076
-18 | -1.524 | 0.02767 | -0.0509 | -55.0777
-17.5 | -1.5135 | 0.0251 | -0.0479 | -60.2988
-17 | -1.4934 | 0.0233 | -0.0452 | -64.0944
-16.5 | -1.4735 | 0.02156 | -0.0421 | -68.3442
-16 | -1.4462 | 0.02037 | -0.0395 | -70.9966
-15.5 | -1.4183 | 0.01904 | -0.0371 | -74.4905
-15 | -1.3934 | 0.01803 | -0.0333 | -77.2823
-14.5 | -1.3692 | 0.01684 | -0.0292 | -81.3064
-14 | -1.3439 | 0.01576 | -0.025 | -85.2728
-13.5 | -1.3129 | 0.01494 | -0.0214 | -87.8782
-13 | -1.2729 | 0.01419 | -0.0195 | -89.704
-12.5 | -1.2303 | 0.0135 | -0.018 | -91.1333
-12 | -1.186 | 0.01285 | -0.0167 | -92.2957
-11.5 | -1.1397 | 0.01228 | -0.0158 | -92.8094
-11 | -1.0924 | 0.01173 | -0.0149 | -93.1287
-10.5 | -1.0437 | 0.01123 | -0.0143 | -92.9386
-10 | -0.9964 | 0.01055 | -0.0134 | -94.4455
-9.5 | -0.947 | 0.01001 | -0.0128 | -94.6054
-9 | -0.8962 | 0.00958 | -0.0125 | -93.5491
-8.5 | -0.8447 | 0.00916 | -0.0123 | -92.2162
-8 | -0.7925 | 0.00879 | -0.0121 | -90.1593
-7.5 | -0.7392 | 0.00849 | -0.0122 | -87.0671
-7 | -0.687 | 0.00804 | -0.012 | -85.4478
-6.5 | -0.6338 | 0.00769 | -0.012 | -82.4187
-6 | -0.5795 | 0.0074 | -0.0121 | -78.3108
-5.5 | -0.5247 | 0.00715 | -0.0124 | -73.3846
-5 | -0.47 | 0.00688 | -0.0126 | -68.314
-4.5 | -0.4149 | 0.00663 | -0.0129 | -62.5792
-4 | -0.359 | 0.00642 | -0.0133 | -55.919
-3.5 | -0.3031 | 0.0062 | -0.0137 | -48.8871
-2.5 | -0.1908 | 0.00584 | -0.0146 | -32.6712
-2 | -0.1345 | 0.00561 | -0.0151 | -23.975
-1.5 | -0.0812 | 0.00507 | -0.0152 | -16.0158
-1 | -0.0284 | 0.00447 | -0.0152 | -6.3535
-0.5 | 0.0227 | 0.00356 | -0.0151 | 6.3764
0 | 0.0766 | 0.00303 | -0.0153 | 25.2805
0.5 | 0.135 | 0.003 | -0.0161 | 45
1 | 0.1925 | 0.00311 | -0.0168 | 61.8971
1.5 | 0.2414 | 0.00414 | -0.0162 | 58.3092
2 | 0.2907 | 0.005 | -0.0157 | 58.14
2.5 | 0.3413 | 0.00568 | -0.0153 | 60.088
3 | 0.3927 | 0.00626 | -0.015 | 62.7316
3.5 | 0.4475 | 0.0065 | -0.0152 | 68.8462
5 | 0.6107 | 0.00725 | -0.0158 | 84.2345
5.5 | 0.6646 | 0.00749 | -0.0159 | 88.7316
6 | 0.7174 | 0.0078 | -0.0158 | 91.9744
6.5 | 0.7694 | 0.00813 | -0.0156 | 94.6371
7 | 0.8218 | 0.00844 | -0.0154 | 97.3697
7.5 | 0.8729 | 0.00878 | -0.0151 | 99.4191
8 | 0.9217 | 0.00928 | -0.0143 | 99.3211
8.5 | 0.9715 | 0.00963 | -0.0138 | 100.8827
9.5 | 1.0673 | 0.01047 | -0.0121 | 101.9389
10 | 1.1126 | 0.01099 | -0.0109 | 101.2375
10.5 | 1.154 | 0.01168 | -0.0089 | 98.8014
11 | 1.1949 | 0.01212 | -0.0068 | 98.5891
11.5 | 1.2291 | 0.01269 | -0.0035 | 96.8558
12 | 1.2633 | 0.01331 | -0.0003 | 94.9136
12.5 | 1.2964 | 0.014 | 0.0028 | 92.6
13 | 1.3256 | 0.01464 | 0.0066 | 90.5464
13.5 | 1.3667 | 0.01559 | 0.0074 | 87.6652
14 | 1.3961 | 0.01677 | 0.0104 | 83.2499
14.5 | 1.4213 | 0.01826 | 0.0137 | 77.8368
15 | 1.452 | 0.01936 | 0.016 | 75
15.5 | 1.4788 | 0.02077 | 0.0186 | 71.1988
16 | 1.5022 | 0.02244 | 0.0213 | 66.943
16.5 | 1.5283 | 0.02393 | 0.0235 | 63.8654
17 | 1.5507 | 0.02574 | 0.0258 | 60.2448
17.5 | 1.5665 | 0.02812 | 0.0283 | 55.7077
18 | 1.5829 | 0.03053 | 0.0304 | 51.8474
18.5 | 1.5962 | 0.03334 | 0.0323 | 47.8764
19 | 1.599 | 0.03724 | 0.0341 | 42.9377
19.5 | 1.6033 | 0.04134 | 0.0353 | 38.7833
20 | 1.6024 | 0.04627 | 0.0357 | 34.6315

## 83. Re 6M Mach 0.10 (1)
BIGFOIL.COM POLAR EXPORT
NACA66-112 a=0.5
NACA66-112 a=0.5 |  |  |  | Cl Max: | 0.993 | at alpha= | 10.5 | deg
JavaFoil+Calcfoil stall+Eppler ext transition |  |  |  | L/D Max: | 93.164 | at alpha= | 5 | deg
Re: | 6000000 |  |  | Cd Min: | 0.00346 | at alpha= | 0 | deg
Mach: | 0.1 |  |  | Cl=0 at alpha= | -0.65 | deg
|  |  |  | @ Cl=0.1, Cd= | 0.0034744
|  |  |  | @ Cl=0.4, Cd= | 0.0053283
|  |  |  | @ Cl=0.6, Cd= | 0.0068373
alpha (deg) | Cl | Cd | Cm | Cl/Cd
-15 | -0.598 | 0.10843 | 0.006 | -5.519
-14.5 | -0.621 | 0.10182 | 0.005 | -6.095
-14 | -0.641 | 0.0966 | 0.005 | -6.636
-13.5 | -0.66 | 0.09081 | 0.005 | -7.265
-13 | -0.676 | 0.08534 | 0.004 | -7.925
-12.5 | -0.69 | 0.08049 | 0.004 | -8.573
-12 | -0.702 | 0.07402 | 0.004 | -9.49
-11.5 | -0.71 | 0.0693 | 0.003 | -10.245
-11 | -0.718 | 0.06209 | 0.003 | -11.559
-10.5 | -0.859 | 0.01245 | 0.004 | -68.968
-10 | -0.861 | 0.01123 | 0.004 | -76.702
-9.5 | -0.851 | 0.01064 | 0.003 | -79.928
-9 | -0.833 | 0.01018 | 0.002 | -81.806
-8.5 | -0.809 | 0.00975 | 0.001 | -83.035
-8 | -0.78 | 0.00866 | 0 | -90.125
-7.5 | -0.745 | 0.00821 | -0.001 | -90.686
-7 | -0.703 | 0.00842 | -0.001 | -83.423
-6.5 | -0.657 | 0.00806 | -0.002 | -81.545
-6 | -0.609 | 0.00775 | -0.003 | -78.576
-5.5 | -0.558 | 0.00745 | -0.004 | -74.953
-5 | -0.506 | 0.00713 | -0.005 | -70.904
-4.5 | -0.451 | 0.00689 | -0.006 | -65.491
-4 | -0.395 | 0.00667 | -0.007 | -59.223
-3.5 | -0.338 | 0.00643 | -0.008 | -52.533
-3 | -0.28 | 0.0063 | -0.009 | -44.409
-2.5 | -0.221 | 0.00651 | -0.009 | -33.902
-2 | -0.161 | 0.00629 | -0.01 | -25.644
-1.5 | -0.102 | 0.00409 | -0.011 | -24.864
-1 | -0.042 | 0.00347 | -0.012 | -12.033
-0.5 | 0.018 | 0.00348 | -0.013 | 5.258
0 | 0.078 | 0.00346 | -0.014 | 22.694
0.5 | 0.139 | 0.0035 | -0.015 | 39.65
1 | 0.199 | 0.00377 | -0.016 | 52.779
1.5 | 0.258 | 0.00379 | -0.017 | 68.174
2 | 0.318 | 0.00403 | -0.018 | 78.902
2.5 | 0.377 | 0.00444 | -0.019 | 84.91
3 | 0.435 | 0.00668 | -0.019 | 65.12
3.5 | 0.493 | 0.00691 | -0.02 | 71.377
4 | 0.55 | 0.00661 | -0.021 | 83.143
4.5 | 0.605 | 0.00686 | -0.022 | 88.22
5 | 0.659 | 0.00708 | -0.023 | 93.164
5.5 | 0.712 | 0.00831 | -0.024 | 85.607
6 | 0.762 | 0.00864 | -0.025 | 88.121
6.5 | 0.808 | 0.00902 | -0.026 | 89.593
7 | 0.849 | 0.00941 | -0.026 | 90.3
7.5 | 0.887 | 0.0098 | -0.027 | 90.458
8 | 0.919 | 0.01024 | -0.028 | 89.76
8.5 | 0.946 | 0.01072 | -0.029 | 88.233
9 | 0.967 | 0.01124 | -0.03 | 85.987
9.5 | 0.982 | 0.01173 | -0.031 | 83.751
10 | 0.991 | 0.01248 | -0.031 | 79.404
10.5 | 0.993 | 0.01329 | -0.032 | 74.698
11 | 0.985 | 0.0145 | -0.033 | 67.938
11.5 | 0.97 | 0.01617 | -0.033 | 59.984
12 | 0.807 | 0.07115 | -0.021 | 11.344
12.5 | 0.794 | 0.07504 | -0.021 | 10.578
13 | 0.773 | 0.08261 | -0.02 | 9.358
13.5 | 0.752 | 0.08863 | -0.02 | 8.488
14 | 0.73 | 0.09482 | -0.02 | 7.695
14.5 | 0.705 | 0.10287 | -0.019 | 6.851
15 | 0.68 | 0.10827 | -0.019 | 6.277
15.5 | 0.653 | 0.11488 | -0.019 | 5.687

## 84. Re 6M Mach 0.10 (2)
BIGFOIL.COM POLAR EXPORT
NACA66-112 a=0.5
NACA66-112 a=0.5 |  |  |  | Cl Max: | 1.576 | at alpha= | 18.5 | deg
XFOIL ncrit=9 |  |  |  | L/D Max: | 101.204 | at alpha= | 9 | deg
Re: | 6000000 |  |  | Cd Min: | 0.05454 | at alpha= | 20 | deg
Mach: | 0.1 |  |  | Cl=0 at alpha= | -0.72266 | deg
|  |  |  | @ Cl=0.1, Cd= | 0.0030183
|  |  |  | @ Cl=0.4, Cd= | 0.0063125
|  |  |  | @ Cl=0.6, Cd= | 0.0072037
alpha (deg) | Cl | Cd | Cm | Cl/Cd
-20 | -1.4609 | 0.05411 | -0.058 | -26.9987
-19.5 | -1.4818 | 0.04599 | -0.0603 | -32.22
-19 | -1.501 | 0.03927 | -0.0603 | -38.2226
-18.5 | -1.5037 | 0.03478 | -0.0589 | -43.2346
-18 | -1.4972 | 0.03142 | -0.057 | -47.6512
-17.5 | -1.4959 | 0.02789 | -0.0539 | -53.6357
-17 | -1.4811 | 0.02554 | -0.051 | -57.9914
-16.5 | -1.4652 | 0.02337 | -0.0477 | -62.6958
-16 | -1.4416 | 0.02181 | -0.0447 | -66.0981
-15.5 | -1.4153 | 0.02014 | -0.0422 | -70.2731
-15 | -1.3928 | 0.01895 | -0.0379 | -73.4987
-14 | -1.3413 | 0.01664 | -0.0298 | -80.607
-13.5 | -1.3148 | 0.01556 | -0.0252 | -84.4987
-13 | -1.2785 | 0.0147 | -0.0224 | -86.9728
-12.5 | -1.2365 | 0.01393 | -0.0205 | -88.7653
-12 | -1.1926 | 0.0132 | -0.0189 | -90.3485
-11.5 | -1.1463 | 0.01257 | -0.0177 | -91.1933
-11 | -1.099 | 0.01196 | -0.0166 | -91.8896
-10.5 | -1.0502 | 0.01142 | -0.0157 | -91.9615
-10 | -1.0011 | 0.01085 | -0.0149 | -92.2673
-9.5 | -0.9527 | 0.01015 | -0.0139 | -93.8621
-9 | -0.9016 | 0.0097 | -0.0134 | -92.9485
-8.5 | -0.8497 | 0.00926 | -0.0131 | -91.7603
-8 | -0.7972 | 0.00887 | -0.0128 | -89.876
-7.5 | -0.7436 | 0.00854 | -0.0127 | -87.0726
-7 | -0.6906 | 0.00813 | -0.0125 | -84.9446
-6.5 | -0.6373 | 0.00774 | -0.0124 | -82.3385
-6 | -0.5828 | 0.00744 | -0.0125 | -78.3333
-5.5 | -0.5276 | 0.00717 | -0.0127 | -73.5844
-5 | -0.4724 | 0.00692 | -0.0129 | -68.2659
-4.5 | -0.4171 | 0.00665 | -0.0131 | -62.7218
-4 | -0.3609 | 0.00643 | -0.0135 | -56.1275
-3.5 | -0.3046 | 0.00621 | -0.0139 | -49.0499
-3 | -0.2482 | 0.00602 | -0.0143 | -41.2292
-2.5 | -0.1916 | 0.00585 | -0.0148 | -32.7521
-2 | -0.1349 | 0.00563 | -0.0153 | -23.9609
-1.5 | -0.0814 | 0.00508 | -0.0153 | -16.0236
-1 | -0.0284 | 0.00448 | -0.0153 | -6.3393
-0.5 | 0.0228 | 0.00356 | -0.0152 | 6.4045
0 | 0.0771 | 0.00303 | -0.0154 | 25.4455
0.5 | 0.1358 | 0.003 | -0.0162 | 45.2667
1 | 0.1937 | 0.00311 | -0.0169 | 62.283
2 | 0.2921 | 0.00502 | -0.0157 | 58.1873
3 | 0.3946 | 0.00629 | -0.015 | 62.7345
3.5 | 0.4497 | 0.00652 | -0.0152 | 68.9724
4.5 | 0.5597 | 0.00701 | -0.0156 | 79.8431
5 | 0.6138 | 0.00727 | -0.0156 | 84.4292
5.5 | 0.668 | 0.00752 | -0.0157 | 88.8298
6 | 0.7209 | 0.00784 | -0.0155 | 91.9515
6.5 | 0.7734 | 0.00817 | -0.0153 | 94.6634
7.5 | 0.8772 | 0.00884 | -0.0146 | 99.2308
8 | 0.9264 | 0.00935 | -0.0137 | 99.0802
8.5 | 0.9764 | 0.00971 | -0.0131 | 100.5561
9 | 1.0252 | 0.01013 | -0.0122 | 101.2043
9.5 | 1.0721 | 0.0106 | -0.011 | 101.1415
10 | 1.1166 | 0.01118 | -0.0094 | 99.8748
10.5 | 1.1585 | 0.01184 | -0.0073 | 97.8463
11 | 1.1962 | 0.01231 | -0.0043 | 97.173
11.5 | 1.2307 | 0.01294 | -0.0009 | 95.1082
12 | 1.2654 | 0.01362 | 0.0023 | 92.9075
12.5 | 1.2981 | 0.01438 | 0.0056 | 90.2712
13 | 1.3289 | 0.01508 | 0.0092 | 88.1233
13.5 | 1.3676 | 0.01623 | 0.0106 | 84.2637
14 | 1.393 | 0.01779 | 0.0142 | 78.3024
14.5 | 1.4233 | 0.01899 | 0.017 | 74.95
15 | 1.4536 | 0.02021 | 0.0195 | 71.9248
15.5 | 1.4791 | 0.0218 | 0.0223 | 67.8486
16 | 1.5011 | 0.02368 | 0.0252 | 63.391
16.5 | 1.523 | 0.02562 | 0.0278 | 59.4457
17 | 1.5431 | 0.02773 | 0.0302 | 55.6473
17.5 | 1.5548 | 0.03061 | 0.0329 | 50.7939
18 | 1.5676 | 0.03354 | 0.035 | 46.7382
18.5 | 1.576 | 0.03704 | 0.0368 | 42.5486
19 | 1.5689 | 0.04232 | 0.0383 | 37.0723
19.5 | 1.5642 | 0.04786 | 0.0386 | 32.6828
20 | 1.5546 | 0.05454 | 0.0378 | 28.5039

## 85. Re 6M Mach 0.25 (1)
BIGFOIL.COM POLAR EXPORT
NACA66-112 a=0.5
NACA66-112 a=0.5 |  |  |  | Cl Max: | 0.94 | at alpha= | 9 | deg
JavaFoil+Calcfoil stall+Eppler ext transition |  |  |  | L/D Max: | 88.088 | at alpha= | 4.5 | deg
Re: | 6000000 |  |  | Cd Min: | 0.00348 | at alpha= | -1 | deg
Mach: | 0.25 |  |  | Cl=0 at alpha= | -0.65323 | deg
|  |  |  | @ Cl=0.1, Cd= | 0.0034831
|  |  |  | @ Cl=0.4, Cd= | 0.004923
|  |  |  | @ Cl=0.6, Cd= | 0.09961
alpha (deg) | Cl | Cd | Cm | Cl/Cd
-14 | -0.352 | 0.10279 | 0.005 | -3.428
-13.5 | -0.41 | 0.0965 | 0.005 | -4.244
-13 | -0.462 | 0.09202 | 0.004 | -5.019
-12.5 | -0.509 | 0.08716 | 0.004 | -5.839
-12 | -0.551 | 0.07975 | 0.003 | -6.911
-11.5 | -0.586 | 0.07473 | 0.003 | -7.848
-11 | -0.615 | 0.06988 | 0.003 | -8.806
-10.5 | -0.637 | 0.06495 | 0.002 | -9.804
-10 | -0.652 | 0.05975 | 0.002 | -10.913
-9.5 | -0.663 | 0.05309 | 0.002 | -12.491
-9 | -0.803 | 0.01075 | 0.002 | -74.725
-8.5 | -0.794 | 0.01024 | 0.001 | -77.527
-8 | -0.775 | 0.00974 | 0 | -79.541
-7.5 | -0.747 | 0.00853 | -0.001 | -87.51
-7 | -0.709 | 0.00814 | -0.001 | -87.074
-6.5 | -0.666 | 0.00829 | -0.002 | -80.392
-6 | -0.62 | 0.00796 | -0.003 | -77.834
-5.5 | -0.57 | 0.00765 | -0.004 | -74.474
-5 | -0.517 | 0.00735 | -0.005 | -70.365
-4.5 | -0.462 | 0.00704 | -0.006 | -65.623
-4 | -0.405 | 0.00677 | -0.007 | -59.796
-3.5 | -0.347 | 0.00653 | -0.008 | -53.043
-3 | -0.287 | 0.00633 | -0.009 | -45.377
-2.5 | -0.227 | 0.00618 | -0.01 | -36.674
-2 | -0.166 | 0.00637 | -0.011 | -26.018
-1.5 | -0.104 | 0.00413 | -0.012 | -25.265
-1 | -0.043 | 0.00348 | -0.013 | -12.313
-0.5 | 0.019 | 0.00349 | -0.013 | 5.392
0 | 0.081 | 0.00348 | -0.014 | 23.184
0.5 | 0.142 | 0.00349 | -0.015 | 40.846
1 | 0.204 | 0.0038 | -0.016 | 53.806
1.5 | 0.265 | 0.00383 | -0.017 | 69.255
2 | 0.326 | 0.00405 | -0.018 | 80.537
2.5 | 0.387 | 0.00452 | -0.019 | 85.58
3 | 0.447 | 0.00638 | -0.02 | 70.072
3.5 | 0.506 | 0.00654 | -0.021 | 77.346
4 | 0.564 | 0.00678 | -0.022 | 83.123
4.5 | 0.62 | 0.00704 | -0.023 | 88.088
5 | 0.675 | 0.00823 | -0.024 | 81.978
5.5 | 0.727 | 0.00855 | -0.025 | 84.973
6 | 0.776 | 0.00891 | -0.025 | 87.187
6.5 | 0.821 | 0.00933 | -0.026 | 87.981
7 | 0.859 | 0.00978 | -0.027 | 87.8
7.5 | 0.891 | 0.01026 | -0.028 | 86.797
8 | 0.916 | 0.0107 | -0.029 | 85.527
8.5 | 0.932 | 0.01132 | -0.03 | 82.342
9 | 0.94 | 0.01187 | -0.031 | 79.152
9.5 | 0.937 | 0.01263 | -0.031 | 74.219
10 | 0.918 | 0.01412 | -0.032 | 65.028
10.5 | 0.744 | 0.06517 | -0.017 | 11.416
11 | 0.719 | 0.07084 | -0.017 | 10.147
11.5 | 0.687 | 0.07617 | -0.017 | 9.015
12 | 0.648 | 0.08047 | -0.017 | 8.048
12.5 | 0.602 | 0.08623 | -0.017 | 6.985
13 | 0.551 | 0.09037 | -0.018 | 6.102
13.5 | 0.495 | 0.09529 | -0.019 | 5.199
14 | 0.435 | 0.09961 | -0.019 | 4.365

## 86. Re 6M Mach 0.25 (2)
BIGFOIL.COM POLAR EXPORT
NACA66-112 a=0.5
NACA66-112 a=0.5 |  |  |  | Cl Max: | 1.3697 | at alpha= | 15 | deg
XFOIL ncrit=9 |  |  |  | L/D Max: | 97.6855 | at alpha= | 8.5 | deg
Re: | 6000000 |  |  | Cd Min: | 0.23612 | at alpha= | 20 | deg
Mach: | 0.25 |  |  | Cl=0 at alpha= | -0.72885 | deg
|  |  |  | @ Cl=0.1, Cd= | 0.00303
|  |  |  | @ Cl=0.4, Cd= | 0.0063327
|  |  |  | @ Cl=0.6, Cd= | 0.0072634
alpha (deg) | Cl | Cd | Cm | Cl/Cd
-20 | -0.7312 | 0.23151 | 0.0391 | -3.1584
-19.5 | -0.716 | 0.22389 | 0.0344 | -3.198
-19 | -0.6983 | 0.21769 | 0.0301 | -3.2078
-18.5 | -0.6835 | 0.20983 | 0.0255 | -3.2574
-18 | -0.6739 | 0.19959 | 0.0204 | -3.3764
-17 | -0.6556 | 0.18035 | 0.0102 | -3.6352
-16.5 | -0.6446 | 0.17185 | 0.0055 | -3.7509
-16 | -0.9801 | 0.08294 | -0.0449 | -11.817
-15.5 | -1.0663 | 0.05805 | -0.064 | -18.3686
-14 | -1.1966 | 0.03133 | -0.0632 | -38.1934
-13.5 | -1.2138 | 0.02677 | -0.0569 | -45.3418
-13 | -1.229 | 0.0224 | -0.0489 | -54.8661
-12.5 | -1.2297 | 0.01896 | -0.0409 | -64.8576
-12 | -1.211 | 0.01675 | -0.0343 | -72.2985
-11.5 | -1.1705 | 0.01539 | -0.0308 | -76.0559
-11 | -1.1259 | 0.01423 | -0.0279 | -79.1216
-10.5 | -1.079 | 0.01319 | -0.0254 | -81.8044
-10 | -1.0293 | 0.01232 | -0.0233 | -83.5471
-9.5 | -0.9771 | 0.01167 | -0.0217 | -83.7275
-9 | -0.9298 | 0.01051 | -0.0194 | -88.4681
-8.5 | -0.8765 | 0.00991 | -0.0181 | -88.446
-8 | -0.8222 | 0.00939 | -0.0171 | -87.5612
-7.5 | -0.767 | 0.00893 | -0.0163 | -85.8903
-7 | -0.7111 | 0.00855 | -0.0158 | -83.1696
-6.5 | -0.6567 | 0.00801 | -0.015 | -81.985
-6 | -0.6004 | 0.00763 | -0.0146 | -78.6894
-5.5 | -0.5433 | 0.00733 | -0.0145 | -74.1201
-4.5 | -0.4289 | 0.00675 | -0.0144 | -63.5407
-4 | -0.3709 | 0.0065 | -0.0146 | -57.0615
-3.5 | -0.3125 | 0.0063 | -0.0149 | -49.6032
-3 | -0.2546 | 0.00608 | -0.0152 | -41.875
-2.5 | -0.196 | 0.0059 | -0.0156 | -33.2203
-2 | -0.1375 | 0.00568 | -0.0161 | -24.2077
-1.5 | -0.0822 | 0.00518 | -0.0161 | -15.8687
-1 | -0.0282 | 0.00453 | -0.016 | -6.2252
-0.5 | 0.0238 | 0.00356 | -0.0157 | 6.6854
0 | 0.0797 | 0.00304 | -0.0159 | 26.2171
0.5 | 0.1403 | 0.00301 | -0.0167 | 46.6113
1 | 0.2001 | 0.00312 | -0.0175 | 64.1346
1.5 | 0.25 | 0.00417 | -0.0167 | 59.952
2.5 | 0.3511 | 0.00583 | -0.0153 | 60.223
3 | 0.4046 | 0.00638 | -0.0149 | 63.4169
3.5 | 0.4614 | 0.00662 | -0.015 | 69.6979
4 | 0.5182 | 0.00685 | -0.015 | 75.6496
4.5 | 0.5744 | 0.00714 | -0.0149 | 80.4482
5 | 0.6304 | 0.00741 | -0.0148 | 85.0742
5.5 | 0.6859 | 0.00769 | -0.0145 | 89.1938
6 | 0.7398 | 0.00809 | -0.0138 | 91.4462
6.5 | 0.7944 | 0.0084 | -0.0133 | 94.5714
7 | 0.8481 | 0.00878 | -0.0125 | 96.5945
7.5 | 0.8986 | 0.00932 | -0.011 | 96.4163
8 | 0.9501 | 0.00977 | -0.0097 | 97.2467
8.5 | 1.0003 | 0.01024 | -0.0081 | 97.6855
9 | 1.0489 | 0.01076 | -0.0061 | 97.4814
9.5 | 1.0903 | 0.01152 | -0.0028 | 94.6441
10 | 1.1265 | 0.01224 | 0.0015 | 92.0343
10.5 | 1.1634 | 0.01306 | 0.0056 | 89.0812
11.5 | 1.2374 | 0.01488 | 0.0132 | 83.1586
12 | 1.271 | 0.01601 | 0.0173 | 79.3879
12.5 | 1.2951 | 0.01757 | 0.0227 | 73.7109
13.5 | 1.3506 | 0.02188 | 0.0299 | 61.7276
14 | 1.3608 | 0.02506 | 0.0349 | 54.3017
14.5 | 1.3626 | 0.02894 | 0.0397 | 47.0836
15 | 1.3697 | 0.03255 | 0.0433 | 42.0799
15.5 | 1.3491 | 0.03871 | 0.0468 | 34.8515
16 | 1.321 | 0.04632 | 0.0483 | 28.519
16.5 | 1.2579 | 0.0593 | 0.0454 | 21.2125
17 | 1.2513 | 0.06748 | 0.0419 | 18.5433
17.5 | 1.1833 | 0.08726 | 0.029 | 13.5606
18 | 1.1416 | 0.10585 | 0.0163 | 10.7851
18.5 | 0.7982 | 0.20076 | -0.0388 | 3.9759
19 | 0.8058 | 0.21078 | -0.0444 | 3.8229
19.5 | 0.8017 | 0.22708 | -0.0517 | 3.5305
20 | 0.8142 | 0.23612 | -0.0566 | 3.4482

## 87. Re 6M Mach 0.50 (1)
BIGFOIL.COM POLAR EXPORT
NACA66-112 a=0.5
NACA66-112 a=0.5 |  |  |  | Cl Max: | 1.111 | at alpha= | 20 | deg
JavaFoil+Calcfoil stall+Eppler ext transition |  |  |  | L/D Max: | 84.95 | at alpha= | 2 | deg
Re: | 6000000 |  |  | Cd Min: | 0.00341 | at alpha= | 0 | deg
Mach: | 0.5 |  |  | Cl=0 at alpha= | -0.65217 | deg
|  |  |  | @ Cl=0.1, Cd= | 0.00341
|  |  |  | @ Cl=0.4, Cd= | 0.0059342
|  |  |  | @ Cl=0.6, Cd= | 0.0082258
alpha (deg) | Cl | Cd | Cm | Cl/Cd
-20 | -1.046 | 0.15658 | 0.013 | -6.684
-19.5 | -1.02 | 0.15024 | 0.012 | -6.789
-19 | -0.998 | 0.14592 | 0.012 | -6.837
-18.5 | -0.97 | 0.13992 | 0.012 | -6.93
-18 | -0.94 | 0.13513 | 0.011 | -6.96
-17.5 | -0.913 | 0.13106 | 0.01 | -6.965
-17 | -0.886 | 0.12837 | 0.009 | -6.905
-16.5 | -0.862 | 0.12639 | 0.009 | -6.819
-16 | -0.834 | 0.11915 | 0.008 | -6.999
-15.5 | -0.805 | 0.1171 | 0.008 | -6.874
-15 | -0.779 | 0.10544 | 0.007 | -7.39
-14.5 | -0.753 | 0.09783 | 0.007 | -7.695
-14 | -0.725 | 0.10465 | 0.006 | -6.932
-13.5 | -0.698 | 0.09776 | 0.006 | -7.143
-13 | -0.672 | 0.08736 | 0.005 | -7.694
-12.5 | -0.646 | 0.08115 | 0.005 | -7.967
-12 | -0.623 | 0.07319 | 0.005 | -8.506
-11.5 | -0.613 | 0.05632 | 0.005 | -10.886
-11 | -0.564 | 0.07432 | 0.003 | -7.583
-10.5 | -0.536 | 0.07184 | 0.003 | -7.46
-10 | -0.509 | 0.06444 | 0.002 | -7.902
-9.5 | -0.483 | 0.05867 | 0.002 | -8.238
-9 | -0.459 | 0.05301 | 0.001 | -8.653
-8.5 | -0.522 | 0.01196 | 0.001 | -43.621
-8 | -0.4 | 0.05353 | 0 | -7.473
-7.5 | -0.373 | 0.04993 | 0 | -7.467
-7 | -0.346 | 0.04601 | -0.001 | -7.524
-6.5 | -0.459 | 0.04167 | -0.001 | -11.027
-6 | -0.611 | 0.00934 | -0.004 | -65.349
-5.5 | -0.593 | 0.00886 | -0.005 | -66.98
-5 | -0.554 | 0.00718 | -0.006 | -77.179
-4.5 | -0.503 | 0.00727 | -0.007 | -69.245
-4 | -0.446 | 0.00687 | -0.008 | -64.917
-3.5 | -0.384 | 0.00705 | -0.009 | -54.445
-3 | -0.319 | 0.00673 | -0.01 | -47.388
-2.5 | -0.253 | 0.00651 | -0.011 | -38.836
-2 | -0.185 | 0.00628 | -0.012 | -29.444
-1.5 | -0.117 | 0.00606 | -0.013 | -19.236
-1 | -0.048 | 0.00356 | -0.014 | -13.483
-0.5 | 0.021 | 0.00354 | -0.015 | 5.94
0 | 0.09 | 0.00341 | -0.016 | 26.436
0.5 | 0.159 | 0.00341 | -0.017 | 46.62
1 | 0.228 | 0.00374 | -0.018 | 61.002
1.5 | 0.296 | 0.00395 | -0.019 | 75.008
2 | 0.364 | 0.00429 | -0.02 | 84.95
2.5 | 0.431 | 0.00735 | -0.021 | 58.609
3 | 0.496 | 0.00766 | -0.022 | 64.788
3.5 | 0.56 | 0.008 | -0.023 | 70.011
4 | 0.622 | 0.00835 | -0.024 | 74.504
4.5 | 0.679 | 0.00867 | -0.025 | 78.331
5 | 0.731 | 0.00918 | -0.026 | 79.639
5.5 | 0.775 | 0.00982 | -0.027 | 78.994
6 | 0.806 | 0.01047 | -0.028 | 76.972
6.5 | 0.8 | 0.01118 | -0.029 | 71.599
7 | 0.415 | 0.047 | -0.014 | 8.831
7.5 | 0.444 | 0.04684 | -0.017 | 9.477
8 | 0.469 | 0.05183 | -0.015 | 9.047
8.5 | 0.495 | 0.06112 | -0.015 | 8.103
9 | 0.636 | 0.014 | -0.034 | 45.452
9.5 | 0.665 | 0.01525 | -0.035 | 43.633
10 | 0.58 | 0.06118 | -0.021 | 9.488
10.5 | 0.603 | 0.06842 | -0.018 | 8.815
11 | 0.629 | 0.07794 | -0.019 | 8.074
11.5 | 0.786 | 0.01903 | -0.038 | 41.289
12 | 0.699 | 0.06783 | -0.027 | 10.308
12.5 | 0.714 | 0.08099 | -0.023 | 8.81
13 | 0.737 | 0.08921 | -0.022 | 8.262
13.5 | 0.763 | 0.09919 | -0.023 | 7.692
14 | 0.789 | 0.1074 | -0.023 | 7.351
14.5 | 0.817 | 0.09898 | -0.024 | 8.252
15 | 0.841 | 0.10952 | -0.024 | 7.683
15.5 | 0.87 | 0.11446 | -0.026 | 7.6
16 | 0.898 | 0.12024 | -0.028 | 7.471
16.5 | 0.921 | 0.12172 | -0.027 | 7.571
17 | 0.948 | 0.1262 | -0.028 | 7.508
17.5 | 0.976 | 0.13241 | -0.029 | 7.369
18 | 1.006 | 0.13514 | -0.031 | 7.442
18.5 | 1.027 | 0.14172 | -0.03 | 7.247
19 | 1.053 | 0.14547 | -0.031 | 7.238
19.5 | 1.08 | 0.15059 | -0.032 | 7.171
20 | 1.111 | 0.15341 | -0.034 | 7.24

## 88. Re 6M Mach 0.50 (2)
BIGFOIL.COM POLAR EXPORT
NACA66-112 a=0.5
NACA66-112 a=0.5 |  |  |  | Cl Max: | 0.9234 | at alpha= | 8 | deg
XFOIL ncrit=9 |  |  |  | L/D Max: | 85.7158 | at alpha= | 6 | deg
Re: | 6000000 |  |  | Cd Min: | 0.26589 | at alpha= | 20 | deg
Mach: | 0.5 |  |  | Cl=0 at alpha= | -0.76217 | deg
|  |  |  | @ Cl=0.1, Cd= | 0.0030988
|  |  |  | @ Cl=0.4, Cd= | 0.0065262
|  |  |  | @ Cl=0.6, Cd= | 0.0075668
alpha (deg) | Cl | Cd | Cm | Cl/Cd
-20 | -0.7827 | 0.25982 | 0.0505 | -3.0125
-19.5 | -0.763 | 0.2501 | 0.0452 | -3.0508
-19 | -0.7426 | 0.24158 | 0.0399 | -3.0739
-18.5 | -0.7203 | 0.23422 | 0.0348 | -3.0753
-18 | -0.701 | 0.22484 | 0.0296 | -3.1178
-17.5 | -0.6801 | 0.21678 | 0.0246 | -3.1373
-16.5 | -0.6404 | 0.19789 | 0.0132 | -3.2361
-16 | -0.6279 | 0.18929 | 0.0097 | -3.3171
-15 | -0.5937 | 0.17214 | 0.0002 | -3.4489
-14.5 | -0.5779 | 0.16319 | -0.0048 | -3.5413
-14 | -0.5649 | 0.15358 | -0.01 | -3.6782
-13 | -0.5439 | 0.13409 | -0.0207 | -4.0562
-12.5 | -0.5355 | 0.12451 | -0.0261 | -4.3009
-12 | -0.5286 | 0.1149 | -0.0316 | -4.6005
-11.5 | -0.5269 | 0.10463 | -0.0374 | -5.0358
-11 | -0.5311 | 0.09368 | -0.0439 | -5.6693
-10.5 | -0.5452 | 0.08146 | -0.0513 | -6.6929
-10 | -0.5607 | 0.06839 | -0.0607 | -8.1986
-9.5 | -0.59 | 0.05451 | -0.0717 | -10.8237
-9 | -0.6293 | 0.04538 | -0.0735 | -13.8673
-8.5 | -0.6648 | 0.03874 | -0.0694 | -17.1606
-8 | -0.703 | 0.0332 | -0.0598 | -21.1747
-7.5 | -0.7251 | 0.02667 | -0.0504 | -27.1879
-7 | -0.7203 | 0.02039 | -0.0425 | -35.3261
-6.5 | -0.7002 | 0.01327 | -0.0357 | -52.7656
-5.5 | -0.6014 | 0.00859 | -0.0265 | -70.0116
-5 | -0.5396 | 0.0079 | -0.024 | -68.3038
-4.5 | -0.4755 | 0.00741 | -0.0223 | -64.17
-4 | -0.4117 | 0.00695 | -0.021 | -59.2374
-3.5 | -0.3458 | 0.00664 | -0.0203 | -52.0783
-3 | -0.2797 | 0.00637 | -0.0201 | -43.9089
-2.5 | -0.2137 | 0.00612 | -0.02 | -34.9183
-2 | -0.1477 | 0.00591 | -0.0201 | -24.9915
-1.5 | -0.0836 | 0.0056 | -0.02 | -14.9286
-1 | -0.0254 | 0.00479 | -0.0192 | -5.3027
-0.5 | 0.028 | 0.00357 | -0.018 | 7.8431
0 | 0.0916 | 0.0031 | -0.0181 | 29.5484
0.5 | 0.1604 | 0.00309 | -0.0191 | 51.9094
1 | 0.2293 | 0.00316 | -0.0201 | 72.5633
2 | 0.33 | 0.00554 | -0.0159 | 59.5668
2.5 | 0.3819 | 0.00643 | -0.0137 | 59.3935
3 | 0.444 | 0.00676 | -0.013 | 65.6805
3.5 | 0.5069 | 0.00705 | -0.0123 | 71.9007
4 | 0.5692 | 0.00738 | -0.0112 | 77.1274
4.5 | 0.6302 | 0.00775 | -0.0096 | 81.3161
5 | 0.6901 | 0.00814 | -0.0075 | 84.7789
5.5 | 0.7459 | 0.00871 | -0.0043 | 85.6372
6 | 0.7963 | 0.00929 | 0.0002 | 85.7158
6.5 | 0.8375 | 0.01011 | 0.0065 | 82.8388
7 | 0.8706 | 0.01157 | 0.0139 | 75.2463
7.5 | 0.8984 | 0.01436 | 0.0216 | 62.5627
8 | 0.9234 | 0.02097 | 0.0276 | 44.0343
8.5 | 0.9156 | 0.02657 | 0.0368 | 34.4599
9 | 0.8778 | 0.03346 | 0.0461 | 26.2343
9.5 | 0.8396 | 0.04057 | 0.0519 | 20.6951
10 | 0.8053 | 0.0483 | 0.054 | 16.6729
10.5 | 0.7672 | 0.05812 | 0.0517 | 13.2003
11 | 0.7305 | 0.07116 | 0.0436 | 10.2656
11.5 | 0.7077 | 0.08832 | 0.0309 | 8.0129
12 | 0.6925 | 0.10147 | 0.0231 | 6.8247
12.5 | 0.686 | 0.11568 | 0.0127 | 5.9302
14.5 | 0.694 | 0.16067 | -0.0121 | 4.3194
15 | 0.7047 | 0.17111 | -0.0178 | 4.1184
15.5 | 0.7159 | 0.18186 | -0.0236 | 3.9365
16 | 0.7308 | 0.19162 | -0.029 | 3.8138
16.5 | 0.7469 | 0.20104 | -0.0344 | 3.7152
17 | 0.7652 | 0.20986 | -0.0396 | 3.6462
17.5 | 0.7824 | 0.21938 | -0.045 | 3.5664
18 | 0.8 | 0.22923 | -0.0504 | 3.4899
18.5 | 0.8179 | 0.23913 | -0.0558 | 3.4203
19 | 0.8372 | 0.24844 | -0.0611 | 3.3698
19.5 | 0.8567 | 0.25767 | -0.0665 | 3.3248
20 | 0.8772 | 0.26589 | -0.0718 | 3.2991

## 89. Re 7M Mach 0.00 (1)
BIGFOIL.COM POLAR EXPORT
NACA66-112 a=0.5
NACA66-112 a=0.5 |  |  |  | Cl Max: | 1.005 | at alpha= | 10.5 | deg
JavaFoil+Calcfoil stall+Eppler ext transition |  |  |  | L/D Max: | 99.157 | at alpha= | 5.5 | deg
Re: | 7000000 |  |  | Cd Min: | 0.0034 | at alpha= | -0.5 | deg
Mach: | 0 |  |  | Cl=0 at alpha= | -0.65 | deg
|  |  |  | @ Cl=0.1, Cd= | 0.0035127
|  |  |  | @ Cl=0.4, Cd= | 0.0054176
|  |  |  | @ Cl=0.6, Cd= | 0.0066734
alpha (deg) | Cl | Cd | Cm | Cl/Cd
-15.5 | -0.617 | 0.11153 | 0.006 | -5.535
-15 | -0.637 | 0.1072 | 0.006 | -5.941
-14.5 | -0.655 | 0.10059 | 0.005 | -6.513
-14 | -0.672 | 0.0943 | 0.005 | -7.13
-13.5 | -0.688 | 0.08888 | 0.005 | -7.738
-13 | -0.702 | 0.08248 | 0.005 | -8.511
-12.5 | -0.712 | 0.07824 | 0.004 | -9.099
-12 | -0.724 | 0.0702 | 0.004 | -10.308
-11.5 | -0.73 | 0.06446 | 0.004 | -11.332
-11 | -0.876 | 0.0124 | 0.005 | -70.663
-10.5 | -0.878 | 0.01141 | 0.004 | -76.917
-10 | -0.87 | 0.01079 | 0.004 | -80.69
-9.5 | -0.857 | 0.01026 | 0.003 | -83.45
-9 | -0.837 | 0.00986 | 0.002 | -84.889
-8.5 | -0.811 | 0.00868 | 0.001 | -93.459
-8 | -0.781 | 0.00829 | 0 | -94.126
-7.5 | -0.744 | 0.0084 | -0.001 | -88.536
-7 | -0.701 | 0.00813 | -0.001 | -86.218
-6.5 | -0.655 | 0.00778 | -0.002 | -84.306
-6 | -0.607 | 0.00747 | -0.003 | -81.273
-5.5 | -0.556 | 0.00717 | -0.004 | -77.617
-5 | -0.504 | 0.00695 | -0.005 | -72.495
-4.5 | -0.449 | 0.0067 | -0.006 | -66.99
-4 | -0.393 | 0.00689 | -0.007 | -57.064
-3.5 | -0.336 | 0.00664 | -0.008 | -50.653
-3 | -0.278 | 0.0065 | -0.009 | -42.8
-2.5 | -0.22 | 0.00634 | -0.009 | -34.661
-2 | -0.161 | 0.00614 | -0.01 | -26.146
-1.5 | -0.101 | 0.00432 | -0.011 | -23.406
-1 | -0.042 | 0.00398 | -0.012 | -10.447
-0.5 | 0.018 | 0.0034 | -0.013 | 5.358
0 | 0.078 | 0.00341 | -0.014 | 22.866
0.5 | 0.138 | 0.00369 | -0.015 | 37.341
1 | 0.198 | 0.00387 | -0.016 | 51.056
1.5 | 0.257 | 0.00386 | -0.017 | 66.632
2 | 0.316 | 0.00422 | -0.018 | 74.862
2.5 | 0.375 | 0.00459 | -0.018 | 81.689
3 | 0.433 | 0.00651 | -0.019 | 66.529
3.5 | 0.491 | 0.0067 | -0.02 | 73.185
4 | 0.547 | 0.00691 | -0.021 | 79.176
4.5 | 0.603 | 0.00666 | -0.022 | 90.487
5 | 0.657 | 0.00687 | -0.023 | 95.576
5.5 | 0.709 | 0.00715 | -0.024 | 99.157
6 | 0.759 | 0.00839 | -0.025 | 90.535
6.5 | 0.806 | 0.00872 | -0.026 | 92.417
7 | 0.848 | 0.00908 | -0.026 | 93.339
7.5 | 0.886 | 0.00949 | -0.027 | 93.323
8 | 0.919 | 0.0099 | -0.028 | 92.823
8.5 | 0.947 | 0.01032 | -0.029 | 91.786
9 | 0.97 | 0.01083 | -0.03 | 89.611
9.5 | 0.988 | 0.01129 | -0.031 | 87.47
10 | 0.999 | 0.01198 | -0.031 | 83.436
10.5 | 1.005 | 0.01271 | -0.032 | 79.021
11 | 1.004 | 0.01348 | -0.033 | 74.497
11.5 | 0.998 | 0.0144 | -0.034 | 69.301
12 | 0.98 | 0.01638 | -0.034 | 59.789
12.5 | 0.956 | 0.019 | -0.034 | 50.329
13 | 0.803 | 0.07804 | -0.022 | 10.287
13.5 | 0.784 | 0.0846 | -0.021 | 9.271
14 | 0.764 | 0.09099 | -0.021 | 8.397
14.5 | 0.741 | 0.09981 | -0.02 | 7.429
15 | 0.72 | 0.10466 | -0.02 | 6.877
15.5 | 0.697 | 0.1116 | -0.02 | 6.245

## 90. Re 7M Mach 0.00 (2)
BIGFOIL.COM POLAR EXPORT
NACA66-112 a=0.5
NACA66-112 a=0.5 |  |  |  | Cl Max: | 1.623 | at alpha= | 20 | deg
XFOIL ncrit=9 |  |  |  | L/D Max: | 105.872 | at alpha= | 9 | deg
Re: | 7000000 |  |  | Cd Min: | 0.04402 | at alpha= | 20 | deg
Mach: | 0 |  |  | Cl=0 at alpha= | -0.738 | deg
|  |  |  | @ Cl=0.1, Cd= | 0.0029321
|  |  |  | @ Cl=0.4, Cd= | 0.0061361
|  |  |  | @ Cl=0.6, Cd= | 0.0069824
alpha (deg) | Cl | Cd | Cm | Cl/Cd
-20 | -1.5715 | 0.03906 | -0.0571 | -40.233
-19.5 | -1.5728 | 0.03478 | -0.0559 | -45.2214
-19 | -1.5734 | 0.03092 | -0.0538 | -50.8862
-18.5 | -1.5642 | 0.02805 | -0.0515 | -55.7647
-18 | -1.55 | 0.02573 | -0.049 | -60.241
-17.5 | -1.5358 | 0.02352 | -0.0459 | -65.2976
-16 | -1.4589 | 0.01915 | -0.0387 | -76.1828
-15.5 | -1.4386 | 0.01804 | -0.0342 | -79.745
-15 | -1.4113 | 0.01709 | -0.0307 | -82.5805
-14.5 | -1.3818 | 0.01629 | -0.0272 | -84.825
-14 | -1.3555 | 0.01534 | -0.023 | -88.3638
-13.5 | -1.3217 | 0.01443 | -0.02 | -91.5939
-13 | -1.2815 | 0.01364 | -0.0181 | -93.9516
-12 | -1.1938 | 0.01229 | -0.0155 | -97.1359
-11.5 | -1.1469 | 0.01174 | -0.0146 | -97.6917
-11 | -1.099 | 0.01121 | -0.0138 | -98.0375
-10.5 | -1.05 | 0.01075 | -0.0132 | -97.6744
-10 | -0.9993 | 0.01035 | -0.0129 | -96.5507
-9 | -0.9004 | 0.00922 | -0.0118 | -97.6573
-8.5 | -0.8487 | 0.00882 | -0.0115 | -96.2245
-8 | -0.7961 | 0.00846 | -0.0115 | -94.1017
-7.5 | -0.7427 | 0.00816 | -0.0115 | -91.0172
-7 | -0.689 | 0.00788 | -0.0116 | -87.4365
-6.5 | -0.6361 | 0.00746 | -0.0115 | -85.2681
-6 | -0.5818 | 0.00716 | -0.0117 | -81.257
-5.5 | -0.5269 | 0.00693 | -0.012 | -76.0317
-5 | -0.4715 | 0.00672 | -0.0123 | -70.1637
-4.5 | -0.4164 | 0.00643 | -0.0126 | -64.7589
-4 | -0.3605 | 0.00622 | -0.013 | -57.9582
-3.5 | -0.3043 | 0.00605 | -0.0135 | -50.2975
-3 | -0.2482 | 0.00585 | -0.0139 | -42.4274
-2.5 | -0.1916 | 0.00567 | -0.0145 | -33.7919
-2 | -0.1351 | 0.00549 | -0.015 | -24.6084
-1 | -0.0273 | 0.00451 | -0.0153 | -6.0532
-0.5 | 0.0248 | 0.00377 | -0.0153 | 6.5782
0 | 0.077 | 0.00294 | -0.0153 | 26.1905
0.5 | 0.1351 | 0.00292 | -0.0161 | 46.2671
1 | 0.1898 | 0.00335 | -0.0164 | 56.6567
1.5 | 0.2395 | 0.00428 | -0.016 | 55.9579
2 | 0.2899 | 0.00505 | -0.0156 | 57.4059
2.5 | 0.3413 | 0.00563 | -0.0154 | 60.6217
3 | 0.394 | 0.00611 | -0.0152 | 64.4845
3.5 | 0.4492 | 0.00635 | -0.0156 | 70.7402
4 | 0.5042 | 0.00656 | -0.0158 | 76.8598
4.5 | 0.5588 | 0.0068 | -0.0161 | 82.1765
5.5 | 0.6672 | 0.00728 | -0.0164 | 91.6484
6 | 0.7199 | 0.00761 | -0.0162 | 94.5992
6.5 | 0.773 | 0.00788 | -0.0162 | 98.0964
7 | 0.8254 | 0.00818 | -0.0161 | 100.9046
7.5 | 0.8766 | 0.00855 | -0.0158 | 102.5263
8 | 0.9266 | 0.00896 | -0.0152 | 103.4152
8.5 | 0.9768 | 0.00931 | -0.0148 | 104.9194
9 | 1.0259 | 0.00969 | -0.0141 | 105.872
9.5 | 1.0732 | 0.01016 | -0.0132 | 105.6299
10 | 1.1181 | 0.01072 | -0.0118 | 104.3004
10.5 | 1.1626 | 0.01124 | -0.0104 | 103.4342
11 | 1.2065 | 0.01171 | -0.0089 | 103.0316
11.5 | 1.2421 | 0.01223 | -0.0058 | 101.5617
12 | 1.2759 | 0.01283 | -0.0025 | 99.4466
12.5 | 1.309 | 0.01352 | 0.0007 | 96.8195
13 | 1.3413 | 0.01421 | 0.0038 | 94.3913
14 | 1.4043 | 0.01633 | 0.0094 | 85.9951
14.5 | 1.4361 | 0.01733 | 0.0118 | 82.8679
15 | 1.4671 | 0.01838 | 0.0142 | 79.8205
15.5 | 1.4947 | 0.01969 | 0.0168 | 75.9116
16 | 1.5198 | 0.0212 | 0.0196 | 71.6887
16.5 | 1.5453 | 0.02269 | 0.0219 | 68.1049
17 | 1.568 | 0.02445 | 0.0243 | 64.1309
17.5 | 1.5862 | 0.02658 | 0.0268 | 59.6764
18 | 1.6035 | 0.02887 | 0.0291 | 55.5421
18.5 | 1.6171 | 0.03154 | 0.0312 | 51.2714
19 | 1.6163 | 0.03563 | 0.0335 | 45.3635
19.5 | 1.6211 | 0.03954 | 0.0349 | 40.999
20 | 1.623 | 0.04402 | 0.0357 | 36.8696

## 91. Re 7M Mach 0.10 (1)
BIGFOIL.COM POLAR EXPORT
NACA66-112 a=0.5
NACA66-112 a=0.5 |  |  |  | Cl Max: | 0.994 | at alpha= | 10.5 | deg
JavaFoil+Calcfoil stall+Eppler ext transition |  |  |  | L/D Max: | 99.74 | at alpha= | 5.5 | deg
Re: | 7000000 |  |  | Cd Min: | 0.00338 | at alpha= | -0.5 | deg
Mach: | 0.1 |  |  | Cl=0 at alpha= | -0.65 | deg
|  |  |  | @ Cl=0.1, Cd= | 0.003531
|  |  |  | @ Cl=0.4, Cd= | 0.0053674
|  |  |  | @ Cl=0.6, Cd= | 0.0066436
alpha (deg) | Cl | Cd | Cm | Cl/Cd
-15.5 | -0.576 | 0.11332 | 0.006 | -5.081
-15 | -0.599 | 0.10824 | 0.006 | -5.531
-14.5 | -0.621 | 0.10116 | 0.005 | -6.134
-14 | -0.641 | 0.09617 | 0.005 | -6.667
-13.5 | -0.66 | 0.09056 | 0.005 | -7.288
-13 | -0.677 | 0.0846 | 0.004 | -8
-12.5 | -0.691 | 0.07992 | 0.004 | -8.642
-12 | -0.704 | 0.07234 | 0.004 | -9.733
-11.5 | -0.712 | 0.0674 | 0.004 | -10.57
-11 | -0.838 | 0.01606 | 0.005 | -52.177
-10.5 | -0.865 | 0.01168 | 0.004 | -74.118
-10 | -0.863 | 0.01091 | 0.004 | -79.02
-9.5 | -0.851 | 0.01036 | 0.003 | -82.196
-9 | -0.834 | 0.00995 | 0.002 | -83.803
-8.5 | -0.81 | 0.00818 | 0.001 | -99.069
-8 | -0.781 | 0.00839 | 0 | -92.991
-7.5 | -0.745 | 0.00848 | -0.001 | -87.836
-7 | -0.703 | 0.00815 | -0.001 | -86.223
-6.5 | -0.657 | 0.00785 | -0.002 | -83.729
-6 | -0.609 | 0.00757 | -0.003 | -80.509
-5.5 | -0.558 | 0.00725 | -0.004 | -77.059
-5 | -0.506 | 0.00695 | -0.005 | -72.734
-4.5 | -0.451 | 0.00669 | -0.006 | -67.417
-4 | -0.395 | 0.0069 | -0.007 | -57.264
-3.5 | -0.338 | 0.00667 | -0.008 | -50.666
-3 | -0.28 | 0.00646 | -0.009 | -43.281
-2.5 | -0.221 | 0.00632 | -0.009 | -34.961
-2 | -0.161 | 0.00617 | -0.01 | -26.163
-1.5 | -0.102 | 0.00431 | -0.011 | -23.606
-1 | -0.042 | 0.00399 | -0.012 | -10.462
-0.5 | 0.018 | 0.00338 | -0.013 | 5.404
0 | 0.078 | 0.00343 | -0.014 | 22.853
0.5 | 0.139 | 0.00371 | -0.015 | 37.384
1 | 0.199 | 0.00388 | -0.016 | 51.186
1.5 | 0.258 | 0.00387 | -0.017 | 66.73
2 | 0.318 | 0.00425 | -0.018 | 74.726
2.5 | 0.377 | 0.00461 | -0.019 | 81.733
3 | 0.435 | 0.00652 | -0.019 | 66.794
3.5 | 0.493 | 0.00669 | -0.02 | 73.727
4 | 0.55 | 0.00648 | -0.021 | 84.919
4.5 | 0.605 | 0.00666 | -0.022 | 90.912
5 | 0.659 | 0.00693 | -0.023 | 95.222
5.5 | 0.712 | 0.00714 | -0.024 | 99.74
6 | 0.762 | 0.00845 | -0.025 | 90.228
6.5 | 0.808 | 0.00877 | -0.026 | 92.133
7 | 0.85 | 0.00916 | -0.026 | 92.794
7.5 | 0.887 | 0.00954 | -0.027 | 92.994
8 | 0.92 | 0.00996 | -0.028 | 92.345
8.5 | 0.946 | 0.01042 | -0.029 | 90.808
9 | 0.968 | 0.01094 | -0.03 | 88.47
9.5 | 0.983 | 0.0114 | -0.031 | 86.234
10 | 0.992 | 0.01213 | -0.031 | 81.794
10.5 | 0.994 | 0.0129 | -0.032 | 77.05
11 | 0.988 | 0.01392 | -0.033 | 70.98
11.5 | 0.977 | 0.01508 | -0.034 | 64.774
12 | 0.815 | 0.06622 | -0.023 | 12.313
12.5 | 0.8 | 0.07062 | -0.023 | 11.335
13 | 0.775 | 0.08074 | -0.021 | 9.6
13.5 | 0.753 | 0.08722 | -0.02 | 8.637
14 | 0.73 | 0.0931 | -0.02 | 7.844
14.5 | 0.705 | 0.10147 | -0.019 | 6.947
15 | 0.68 | 0.10677 | -0.02 | 6.368
15.5 | 0.654 | 0.11376 | -0.02 | 5.745

## 92. Re 7M Mach 0.10 (2)
BIGFOIL.COM POLAR EXPORT
NACA66-112 a=0.5
NACA66-112 a=0.5 |  |  |  | Cl Max: | 1.5962 | at alpha= | 18.5 | deg
XFOIL ncrit=9 |  |  |  | L/D Max: | 105.312 | at alpha= | 9 | deg
Re: | 7000000 |  |  | Cd Min: | 0.05969 | at alpha= | -20 | deg
Mach: | 0.1 |  |  | Cl=0 at alpha= | -0.72476 | deg
|  |  |  | @ Cl=0.1, Cd= | 0.0029361
|  |  |  | @ Cl=0.4, Cd= | 0.006137
|  |  |  | @ Cl=0.6, Cd= | 0.0069926
alpha (deg) | Cl | Cd | Cm | Cl/Cd
-20 | -1.3157 | 0.05969 | -0.0453 | -22.0422
-19.5 | -1.3702 | 0.04238 | -0.0527 | -32.3313
-19 | -1.4031 | 0.03103 | -0.0553 | -45.2175
-18.5 | -1.4199 | 0.02354 | -0.0553 | -60.3186
-18 | -1.4271 | 0.01827 | -0.0539 | -78.1117
-17.5 | -1.4296 | 0.01422 | -0.0516 | -100.5345
-17 | -1.4247 | 0.01139 | -0.0489 | -125.0834
-16.5 | -1.4124 | 0.00925 | -0.0464 | -152.6919
-16 | -1.402 | 0.00801 | -0.0421 | -175.0312
-15.5 | -1.3873 | 0.00676 | -0.0383 | -205.2219
-15 | -1.3651 | 0.00598 | -0.035 | -228.2776
-14.5 | -1.3417 | 0.00527 | -0.0314 | -254.592
-14 | -1.313 | 0.00487 | -0.0282 | -269.6099
-13.5 | -1.2904 | 0.00426 | -0.0236 | -302.9108
-13 | -1.262 | 0.00369 | -0.0198 | -342.0054
-12.5 | -1.2236 | 0.00319 | -0.0176 | -383.5737
-12 | -1.1813 | 0.00284 | -0.0161 | -415.9507
-11.5 | -1.1367 | 0.00254 | -0.0148 | -447.5197
-11 | -1.0904 | 0.0023 | -0.0138 | -474.087
-10.5 | -1.0426 | 0.00209 | -0.0131 | -498.8517
-10 | -0.9934 | 0.00193 | -0.0125 | -514.715
-9.5 | -0.9454 | 0.00172 | -0.0118 | -549.6512
-9 | -0.8961 | 0.00155 | -0.0112 | -578.129
-8.5 | -0.8452 | 0.00143 | -0.0109 | -591.049
-8 | -0.7934 | 0.00133 | -0.0107 | -596.5414
-7.5 | -0.7409 | 0.00125 | -0.0107 | -592.72
-7 | -0.6874 | 0.00119 | -0.0108 | -577.6471
-6.5 | -0.6349 | 0.00109 | -0.0107 | -582.4771
-6 | -0.5812 | 0.00104 | -0.0108 | -558.8462
-5.5 | -0.5268 | 0.00099 | -0.0111 | -532.1212
-5 | -0.4717 | 0.00095 | -0.0114 | -496.5263
-4.5 | -0.4169 | 0.0009 | -0.0117 | -463.2222
-4 | -0.3615 | 0.00087 | -0.0121 | -415.5172
-3 | -0.2497 | 0.00081 | -0.0131 | -308.2716
-2.5 | -0.1933 | 0.00078 | -0.0136 | -247.8205
-2 | -0.1372 | 0.00076 | -0.0141 | -180.5263
-1.5 | -0.0828 | 0.00069 | -0.0145 | -120
-1 | -0.0289 | 0.00062 | -0.0147 | -46.6129
-0.5 | 0.0236 | 0.0005 | -0.015 | 47.2
0 | 0.0774 | 0.00294 | -0.0154 | 26.3265
0.5 | 0.1359 | 0.00293 | -0.0162 | 46.3823
1 | 0.191 | 0.00334 | -0.0165 | 57.1856
2 | 0.2913 | 0.00506 | -0.0157 | 57.5692
2.5 | 0.3429 | 0.00566 | -0.0154 | 60.583
3 | 0.3959 | 0.00612 | -0.0152 | 64.6895
4 | 0.5068 | 0.00658 | -0.0158 | 77.0213
4.5 | 0.5616 | 0.00682 | -0.016 | 82.346
5.5 | 0.6706 | 0.00731 | -0.0162 | 91.7373
6 | 0.7235 | 0.00765 | -0.016 | 94.5752
6.5 | 0.777 | 0.00792 | -0.0159 | 98.1061
7 | 0.8297 | 0.00822 | -0.0157 | 100.9367
7.5 | 0.8809 | 0.00863 | -0.0152 | 102.0742
8 | 0.9314 | 0.00902 | -0.0146 | 103.2594
9 | 1.031 | 0.00979 | -0.0132 | 105.3115
9.5 | 1.0782 | 0.01029 | -0.0121 | 104.7813
10 | 1.1226 | 0.01091 | -0.0104 | 102.8964
10.5 | 1.1677 | 0.01139 | -0.0089 | 102.5198
11 | 1.2093 | 0.01187 | -0.0067 | 101.8787
11.5 | 1.2434 | 0.01246 | -0.0031 | 99.7913
12 | 1.2778 | 0.01312 | 0.0002 | 97.3933
12.5 | 1.3109 | 0.01388 | 0.0035 | 94.4452
13 | 1.3422 | 0.01467 | 0.007 | 91.4928
13.5 | 1.3758 | 0.01581 | 0.0096 | 87.0209
14 | 1.4075 | 0.01688 | 0.0124 | 83.3827
14.5 | 1.4388 | 0.018 | 0.0151 | 79.9333
15 | 1.4693 | 0.01917 | 0.0177 | 76.6458
15.5 | 1.4963 | 0.02063 | 0.0205 | 72.5303
16 | 1.5201 | 0.02233 | 0.0235 | 68.0743
16.5 | 1.5413 | 0.02425 | 0.0263 | 63.5588
17 | 1.5613 | 0.02633 | 0.0289 | 59.2974
17.5 | 1.576 | 0.0289 | 0.0316 | 54.5329
18 | 1.5898 | 0.03165 | 0.0339 | 50.2306
18.5 | 1.5962 | 0.0352 | 0.0361 | 45.3466
19 | 1.5862 | 0.04058 | 0.0381 | 39.0882
19.5 | 1.5813 | 0.04596 | 0.0388 | 34.406
20 | 1.5759 | 0.05195 | 0.0384 | 30.3349

## 93. Re 7M Mach 0.25 (1)
BIGFOIL.COM POLAR EXPORT
NACA66-112 a=0.5
NACA66-112 a=0.5 |  |  |  | Cl Max: | 0.941 | at alpha= | 9 | deg
JavaFoil+Calcfoil stall+Eppler ext transition |  |  |  | L/D Max: | 102.03 | at alpha= | 5 | deg
Re: | 7000000 |  |  | Cd Min: | 0.00339 | at alpha= | -0.5 | deg
Mach: | 0.25 |  |  | Cl=0 at alpha= | -0.65323 | deg
|  |  |  | @ Cl=0.1, Cd= | 0.0035403
|  |  |  | @ Cl=0.4, Cd= | 0.0051203
|  |  |  | @ Cl=0.6, Cd= | 0.09935
alpha (deg) | Cl | Cd | Cm | Cl/Cd
-14 | -0.352 | 0.1011 | 0.005 | -3.487
-13.5 | -0.41 | 0.09588 | 0.005 | -4.272
-13 | -0.462 | 0.09119 | 0.004 | -5.066
-12.5 | -0.509 | 0.08681 | 0.004 | -5.864
-12 | -0.551 | 0.07879 | 0.003 | -6.997
-11.5 | -0.587 | 0.07407 | 0.003 | -7.921
-11 | -0.615 | 0.06935 | 0.003 | -8.875
-10.5 | -0.637 | 0.06453 | 0.002 | -9.877
-10 | -0.654 | 0.0583 | 0.002 | -11.22
-9.5 | -0.681 | 0.04393 | 0.002 | -15.504
-9 | -0.804 | 0.01051 | 0.002 | -76.525
-8.5 | -0.794 | 0.00996 | 0.001 | -79.767
-8 | -0.775 | 0.00819 | 0 | -94.665
-7.5 | -0.747 | 0.00835 | -0.001 | -89.447
-7 | -0.709 | 0.00846 | -0.001 | -83.829
-6.5 | -0.666 | 0.00807 | -0.002 | -82.588
-6 | -0.62 | 0.00776 | -0.003 | -79.837
-5.5 | -0.57 | 0.00743 | -0.004 | -76.637
-5 | -0.517 | 0.00714 | -0.005 | -72.441
-4.5 | -0.462 | 0.00681 | -0.006 | -67.841
-4 | -0.405 | 0.00657 | -0.007 | -61.662
-3.5 | -0.347 | 0.00642 | -0.008 | -53.999
-3 | -0.287 | 0.00619 | -0.009 | -46.35
-2.5 | -0.227 | 0.00644 | -0.01 | -35.205
-2 | -0.166 | 0.00622 | -0.011 | -26.67
-1.5 | -0.104 | 0.00435 | -0.012 | -23.988
-1 | -0.043 | 0.00401 | -0.013 | -10.701
-0.5 | 0.019 | 0.00339 | -0.013 | 5.545
0 | 0.081 | 0.00345 | -0.014 | 23.381
0.5 | 0.142 | 0.00374 | -0.015 | 38.127
1 | 0.204 | 0.00372 | -0.016 | 54.852
1.5 | 0.265 | 0.00392 | -0.017 | 67.662
2 | 0.326 | 0.00427 | -0.018 | 76.339
2.5 | 0.387 | 0.0047 | -0.019 | 82.301
3 | 0.447 | 0.00664 | -0.02 | 67.264
3.5 | 0.506 | 0.0064 | -0.021 | 79
4 | 0.564 | 0.00662 | -0.022 | 85.162
4.5 | 0.62 | 0.00683 | -0.023 | 90.846
5 | 0.675 | 0.00661 | -0.024 | 102.03
5.5 | 0.727 | 0.00833 | -0.025 | 87.273
6 | 0.777 | 0.00868 | -0.025 | 89.449
6.5 | 0.821 | 0.00908 | -0.026 | 90.443
7 | 0.86 | 0.0095 | -0.027 | 90.533
7.5 | 0.891 | 0.00998 | -0.028 | 89.288
8 | 0.916 | 0.01041 | -0.029 | 88.029
8.5 | 0.933 | 0.01102 | -0.03 | 84.639
9 | 0.941 | 0.01155 | -0.031 | 81.426
9.5 | 0.938 | 0.01228 | -0.031 | 76.444
10 | 0.923 | 0.01341 | -0.032 | 68.796
10.5 | 0.745 | 0.06443 | -0.018 | 11.563
11 | 0.719 | 0.06988 | -0.017 | 10.29
11.5 | 0.687 | 0.07528 | -0.017 | 9.124
12 | 0.648 | 0.08085 | -0.017 | 8.015
12.5 | 0.603 | 0.08523 | -0.018 | 7.07
13 | 0.552 | 0.08897 | -0.018 | 6.203
13.5 | 0.496 | 0.09476 | -0.019 | 5.229
14 | 0.435 | 0.09935 | -0.019 | 4.378

## 94. Re 7M Mach 0.25 (2)
BIGFOIL.COM POLAR EXPORT
NACA66-112 a=0.5
NACA66-112 a=0.5 |  |  |  | Cl Max: | 1.4112 | at alpha= | 15 | deg
XFOIL ncrit=9 |  |  |  | L/D Max: | 101.964 | at alpha= | 8.5 | deg
Re: | 7000000 |  |  | Cd Min: | 0.23476 | at alpha= | 20 | deg
Mach: | 0.25 |  |  | Cl=0 at alpha= | -0.74718 | deg
|  |  |  | @ Cl=0.1, Cd= | 0.00294
|  |  |  | @ Cl=0.4, Cd= | 0.0061617
|  |  |  | @ Cl=0.6, Cd= | 0.0070488
alpha (deg) | Cl | Cd | Cm | Cl/Cd
-18.5 | -0.6861 | 0.20834 | 0.0251 | -3.2932
-18 | -0.6779 | 0.19779 | 0.0199 | -3.4274
-17.5 | -0.6818 | 0.18336 | 0.0131 | -3.7184
-17 | -0.6636 | 0.17734 | 0.0091 | -3.742
-16.5 | -1.069 | 0.07468 | -0.0525 | -14.3144
-16 | -1.082 | 0.06321 | -0.0611 | -17.1175
-15.5 | -1.1591 | 0.04737 | -0.0693 | -24.4691
-15 | -1.1976 | 0.03863 | -0.07 | -31.0018
-14 | -1.257 | 0.02712 | -0.0596 | -46.3496
-13.5 | -1.264 | 0.0234 | -0.0527 | -54.0171
-13 | -1.263 | 0.02019 | -0.0454 | -62.5557
-12.5 | -1.242 | 0.01843 | -0.0392 | -67.3901
-12 | -1.2232 | 0.01594 | -0.0327 | -76.7378
-11.5 | -1.1845 | 0.01434 | -0.0289 | -82.6011
-11 | -1.1378 | 0.01332 | -0.0262 | -85.4204
-10.5 | -1.089 | 0.01242 | -0.0239 | -87.6812
-10 | -1.0383 | 0.01162 | -0.0219 | -89.3546
-9.5 | -0.9853 | 0.01102 | -0.0204 | -89.4102
-9 | -0.9342 | 0.01021 | -0.0187 | -91.4985
-8.5 | -0.8819 | 0.00951 | -0.0172 | -92.734
-8 | -0.8271 | 0.009 | -0.0163 | -91.9
-7.5 | -0.7715 | 0.00857 | -0.0155 | -90.0233
-7 | -0.7152 | 0.0082 | -0.015 | -87.2195
-6.5 | -0.6589 | 0.00781 | -0.0146 | -84.3662
-6 | -0.6031 | 0.00739 | -0.0141 | -81.6103
-5.5 | -0.5459 | 0.0071 | -0.014 | -76.8873
-5 | -0.4882 | 0.00683 | -0.014 | -71.4788
-4.5 | -0.4305 | 0.00655 | -0.0141 | -65.7252
-4 | -0.3726 | 0.00631 | -0.0143 | -59.0491
-3.5 | -0.3141 | 0.00613 | -0.0146 | -51.2398
-3 | -0.2558 | 0.00591 | -0.015 | -43.2826
-2.5 | -0.1969 | 0.00573 | -0.0155 | -34.363
-2 | -0.1384 | 0.00555 | -0.0159 | -24.9369
-1.5 | -0.0821 | 0.00514 | -0.0161 | -15.9728
-1 | -0.0269 | 0.00457 | -0.0161 | -5.8862
-0.5 | 0.0263 | 0.00379 | -0.016 | 6.9393
0 | 0.0801 | 0.00294 | -0.0159 | 27.2449
0.5 | 0.1405 | 0.00294 | -0.0168 | 47.7891
1 | 0.1977 | 0.00329 | -0.0171 | 60.0912
2 | 0.2989 | 0.00514 | -0.0158 | 58.1518
2.5 | 0.3514 | 0.00577 | -0.0153 | 60.9012
3 | 0.406 | 0.00621 | -0.0151 | 65.3784
3.5 | 0.4632 | 0.00646 | -0.0153 | 71.7028
4 | 0.5205 | 0.00667 | -0.0154 | 78.036
4.5 | 0.5767 | 0.00695 | -0.0154 | 82.9784
5 | 0.6333 | 0.00719 | -0.0153 | 88.0807
5.5 | 0.6889 | 0.00749 | -0.015 | 91.976
6 | 0.7437 | 0.00783 | -0.0145 | 94.9808
7 | 0.8524 | 0.00852 | -0.0132 | 100.0469
7.5 | 0.9044 | 0.009 | -0.012 | 100.4889
8 | 0.9565 | 0.00941 | -0.0108 | 101.6472
8.5 | 1.0074 | 0.00988 | -0.0093 | 101.9636
9 | 1.056 | 0.01042 | -0.0074 | 101.3436
10 | 1.1405 | 0.01173 | -0.0009 | 97.2293
10.5 | 1.1771 | 0.01248 | 0.0034 | 94.3189
11 | 1.2157 | 0.01322 | 0.0071 | 91.9592
11.5 | 1.2511 | 0.01423 | 0.0113 | 87.9199
12 | 1.2821 | 0.01557 | 0.0158 | 82.3443
12.5 | 1.3095 | 0.01709 | 0.0207 | 76.6238
13 | 1.3491 | 0.01843 | 0.0232 | 73.2013
13.5 | 1.3724 | 0.02038 | 0.028 | 67.3405
14 | 1.3879 | 0.0231 | 0.0329 | 60.0823
14.5 | 1.3964 | 0.0264 | 0.0377 | 52.8939
15 | 1.4112 | 0.02931 | 0.0414 | 48.1474
15.5 | 1.401 | 0.03435 | 0.0455 | 40.786
16 | 1.3803 | 0.04072 | 0.0484 | 33.8973
16.5 | 1.326 | 0.05137 | 0.0485 | 25.8127
17 | 1.3195 | 0.05846 | 0.0469 | 22.571
17.5 | 1.2602 | 0.07412 | 0.0387 | 17.0022
18 | 1.2325 | 0.08773 | 0.0298 | 14.0488
18.5 | 1.1896 | 0.10584 | 0.0174 | 11.2396
19 | 0.7972 | 0.2145 | -0.0456 | 3.7166
19.5 | 0.8055 | 0.22506 | -0.0511 | 3.579
20 | 0.8164 | 0.23476 | -0.0563 | 3.4776

## 95. Re 7M Mach 0.50 (1)
BIGFOIL.COM POLAR EXPORT
NACA66-112 a=0.5
NACA66-112 a=0.5 |  |  |  | Cl Max: | 1.113 | at alpha= | 20 | deg
JavaFoil+Calcfoil stall+Eppler ext transition |  |  |  | L/D Max: | 81.974 | at alpha= | 5 | deg
Re: | 7000000 |  |  | Cd Min: | 0.00336 | at alpha= | 0 | deg
Mach: | 0.5 |  |  | Cl=0 at alpha= | -0.65217 | deg
|  |  |  | @ Cl=0.1, Cd= | 0.0033991
|  |  |  | @ Cl=0.4, Cd= | 0.0059324
|  |  |  | @ Cl=0.6, Cd= | 0.0080102
alpha (deg) | Cl | Cd | Cm | Cl/Cd
-20 | -1.047 | 0.15438 | 0.013 | -6.78
-19.5 | -1.02 | 0.14881 | 0.012 | -6.856
-19 | -0.999 | 0.14474 | 0.012 | -6.899
-18.5 | -0.971 | 0.13847 | 0.012 | -7.014
-18 | -0.942 | 0.13247 | 0.011 | -7.112
-17.5 | -0.913 | 0.1283 | 0.01 | -7.116
-17 | -0.887 | 0.12787 | 0.009 | -6.933
-16.5 | -0.863 | 0.12253 | 0.009 | -7.041
-16 | -0.835 | 0.11725 | 0.009 | -7.118
-15.5 | -0.806 | 0.11314 | 0.008 | -7.124
-15 | -0.78 | 0.10299 | 0.007 | -7.576
-14.5 | -0.754 | 0.09656 | 0.007 | -7.811
-14 | -0.726 | 0.10286 | 0.006 | -7.053
-13.5 | -0.699 | 0.09574 | 0.006 | -7.297
-13 | -0.673 | 0.08671 | 0.005 | -7.763
-12.5 | -0.648 | 0.079 | 0.005 | -8.205
-12 | -0.629 | 0.06827 | 0.005 | -9.207
-11.5 | -0.706 | 0.01695 | 0.007 | -41.637
-11 | -0.564 | 0.07288 | 0.003 | -7.737
-10.5 | -0.536 | 0.07034 | 0.003 | -7.619
-10 | -0.51 | 0.06383 | 0.002 | -7.984
-9.5 | -0.484 | 0.05772 | 0.002 | -8.389
-9 | -0.474 | 0.0422 | 0.002 | -11.238
-8.5 | -0.524 | 0.01157 | 0.001 | -45.248
-8 | -0.4 | 0.05332 | 0 | -7.507
-7.5 | -0.373 | 0.04992 | 0 | -7.472
-7 | -0.346 | 0.04541 | -0.001 | -7.627
-6.5 | -0.46 | 0.04105 | -0.001 | -11.209
-6 | -0.611 | 0.00918 | -0.004 | -66.596
-5.5 | -0.594 | 0.00861 | -0.005 | -68.94
-5 | -0.554 | 0.00743 | -0.006 | -74.653
-4.5 | -0.503 | 0.00709 | -0.007 | -71.024
-4 | -0.446 | 0.00714 | -0.008 | -62.419
-3.5 | -0.384 | 0.00688 | -0.009 | -55.77
-3 | -0.319 | 0.00657 | -0.01 | -48.544
-2.5 | -0.253 | 0.00635 | -0.011 | -39.774
-2 | -0.185 | 0.00613 | -0.012 | -30.163
-1.5 | -0.117 | 0.00591 | -0.013 | -19.725
-1 | -0.048 | 0.00417 | -0.014 | -11.503
-0.5 | 0.021 | 0.00347 | -0.015 | 6.062
0 | 0.09 | 0.00336 | -0.016 | 26.838
0.5 | 0.159 | 0.00363 | -0.017 | 43.763
1 | 0.228 | 0.0038 | -0.018 | 59.987
1.5 | 0.296 | 0.00408 | -0.019 | 72.563
2 | 0.364 | 0.00453 | -0.02 | 80.424
2.5 | 0.431 | 0.00714 | -0.021 | 60.324
3 | 0.497 | 0.00745 | -0.022 | 66.713
3.5 | 0.561 | 0.00778 | -0.023 | 72.098
4 | 0.622 | 0.00814 | -0.024 | 76.395
4.5 | 0.68 | 0.00858 | -0.025 | 79.268
5 | 0.732 | 0.00893 | -0.026 | 81.974
5.5 | 0.776 | 0.00952 | -0.027 | 81.528
6 | 0.806 | 0.01018 | -0.028 | 79.197
6.5 | 0.801 | 0.01089 | -0.029 | 73.565
7 | 0.415 | 0.04662 | -0.014 | 8.907
7.5 | 0.445 | 0.04578 | -0.018 | 9.73
8 | 0.469 | 0.05121 | -0.016 | 9.163
8.5 | 0.495 | 0.0575 | -0.015 | 8.615
9 | 0.637 | 0.01361 | -0.034 | 46.797
9.5 | 0.667 | 0.01478 | -0.035 | 45.108
10 | 0.588 | 0.05632 | -0.023 | 10.437
10.5 | 0.604 | 0.06784 | -0.019 | 8.901
11 | 0.629 | 0.07688 | -0.019 | 8.186
11.5 | 0.788 | 0.01819 | -0.038 | 43.338
12 | 0.809 | 0.02164 | -0.039 | 37.377
12.5 | 0.718 | 0.07758 | -0.025 | 9.254
13 | 0.739 | 0.08739 | -0.023 | 8.453
13.5 | 0.763 | 0.09734 | -0.023 | 7.841
14 | 0.789 | 0.10404 | -0.023 | 7.588
14.5 | 0.818 | 0.09722 | -0.025 | 8.418
15 | 0.843 | 0.1066 | -0.025 | 7.912
15.5 | 0.871 | 0.11187 | -0.026 | 7.782
16 | 0.899 | 0.11822 | -0.028 | 7.606
16.5 | 0.922 | 0.12138 | -0.027 | 7.593
17 | 0.948 | 0.12536 | -0.028 | 7.56
17.5 | 0.978 | 0.12929 | -0.03 | 7.563
18 | 1.008 | 0.13216 | -0.032 | 7.624
18.5 | 1.027 | 0.1406 | -0.03 | 7.306
19 | 1.053 | 0.14465 | -0.031 | 7.281
19.5 | 1.082 | 0.14836 | -0.033 | 7.291
20 | 1.113 | 0.14918 | -0.035 | 7.464

## 96. Re 7M Mach 0.50 (2)
BIGFOIL.COM POLAR EXPORT
NACA66-112 a=0.5
NACA66-112 a=0.5 |  |  |  | Cl Max: | 0.9362 | at alpha= | 8 | deg
XFOIL ncrit=9 |  |  |  | L/D Max: | 90.2007 | at alpha= | 6 | deg
Re: | 7000000 |  |  | Cd Min: | 0.25957 | at alpha= | -20 | deg
Mach: | 0.5 |  |  | Cl=0 at alpha= | -0.7871 | deg
|  |  |  | @ Cl=0.1, Cd= | 0.00299
|  |  |  | @ Cl=0.4, Cd= | 0.0063624
|  |  |  | @ Cl=0.6, Cd= | 0.0073344
alpha (deg) | Cl | Cd | Cm | Cl/Cd
-20 | -0.7828 | 0.25957 | 0.0504 | -3.0158
-19.5 | -0.7626 | 0.2504 | 0.0451 | -3.0455
-19 | -0.7423 | 0.24157 | 0.0399 | -3.0728
-18.5 | -0.7228 | 0.23238 | 0.0346 | -3.1104
-17 | -0.6638 | 0.20716 | 0.0197 | -3.2043
-16.5 | -0.645 | 0.19862 | 0.0148 | -3.2474
-15.5 | -0.6126 | 0.18017 | 0.005 | -3.4001
-15 | -0.5971 | 0.17097 | -0.0001 | -3.4924
-14.5 | -0.5806 | 0.16233 | -0.0051 | -3.5767
-14 | -0.5661 | 0.15325 | -0.0101 | -3.694
-13.5 | -0.555 | 0.14336 | -0.0155 | -3.8714
-13 | -0.548 | 0.13304 | -0.0212 | -4.1191
-12.5 | -0.5423 | 0.12277 | -0.027 | -4.4172
-12 | -0.5372 | 0.11289 | -0.0327 | -4.7586
-11.5 | -0.5334 | 0.10314 | -0.0384 | -5.1716
-11 | -0.5371 | 0.09244 | -0.0447 | -5.8103
-10.5 | -0.5505 | 0.08035 | -0.0522 | -6.8513
-10 | -0.566 | 0.06668 | -0.0626 | -8.4883
-9.5 | -0.5958 | 0.05367 | -0.0724 | -11.1012
-9 | -0.6351 | 0.04481 | -0.0736 | -14.1732
-8.5 | -0.6718 | 0.0382 | -0.0691 | -17.5864
-7.5 | -0.7325 | 0.02603 | -0.0496 | -28.1406
-7 | -0.7327 | 0.01903 | -0.0412 | -38.5024
-6.5 | -0.708 | 0.0124 | -0.0348 | -57.0968
-6 | -0.6627 | 0.00943 | -0.0295 | -70.2757
-5.5 | -0.6078 | 0.00818 | -0.0255 | -74.3032
-5 | -0.5445 | 0.00759 | -0.0232 | -71.7391
-4 | -0.414 | 0.00676 | -0.0206 | -61.2426
-3.5 | -0.3481 | 0.00643 | -0.0199 | -54.1369
-3 | -0.2814 | 0.00619 | -0.0197 | -45.4604
-2.5 | -0.2155 | 0.00595 | -0.0196 | -36.2185
-2 | -0.1491 | 0.00576 | -0.0198 | -25.8854
-1.5 | -0.0835 | 0.00549 | -0.02 | -15.2095
-1 | -0.0241 | 0.0048 | -0.0194 | -5.0208
-0.5 | 0.0325 | 0.00386 | -0.0186 | 8.4197
0 | 0.092 | 0.00299 | -0.0182 | 30.7692
0.5 | 0.1609 | 0.00299 | -0.0192 | 53.8127
1 | 0.2283 | 0.00312 | -0.0199 | 73.1731
1.5 | 0.2781 | 0.00449 | -0.0179 | 61.9376
2 | 0.3287 | 0.00553 | -0.0157 | 59.4394
2.5 | 0.3836 | 0.00629 | -0.014 | 60.9857
3.5 | 0.5104 | 0.00685 | -0.0129 | 74.5109
4 | 0.5727 | 0.00719 | -0.0118 | 79.6523
4.5 | 0.6351 | 0.00752 | -0.0105 | 84.4548
5 | 0.6956 | 0.00791 | -0.0084 | 87.9393
5.5 | 0.7536 | 0.0084 | -0.0056 | 89.7143
6 | 0.8091 | 0.00897 | -0.002 | 90.2007
6.5 | 0.8509 | 0.00968 | 0.0045 | 87.9029
7 | 0.883 | 0.01109 | 0.0123 | 79.6213
7.5 | 0.9086 | 0.01369 | 0.0205 | 66.3696
8 | 0.9362 | 0.01986 | 0.0264 | 47.14
8.5 | 0.9224 | 0.02623 | 0.0362 | 35.1658
9 | 0.8837 | 0.03305 | 0.0458 | 26.7383
9.5 | 0.8464 | 0.03998 | 0.0518 | 21.1706
10 | 0.812 | 0.04764 | 0.0541 | 17.0445
10.5 | 0.7733 | 0.05736 | 0.0521 | 13.4815
11 | 0.7399 | 0.06955 | 0.0449 | 10.6384
11.5 | 0.7155 | 0.08687 | 0.0317 | 8.2364
12 | 0.7025 | 0.10019 | 0.0233 | 7.0117
12.5 | 0.6892 | 0.11292 | 0.0161 | 6.1034

## 97. Re 8M Mach 0.00 (1)
BIGFOIL.COM POLAR EXPORT
NACA66-112 a=0.5
NACA66-112 a=0.5 |  |  |  | Cl Max: | 1.005 | at alpha= | 10.5 | deg
JavaFoil+Calcfoil stall+Eppler ext transition |  |  |  | L/D Max: | 112.609 | at alpha= | 6 | deg
Re: | 8000000 |  |  | Cd Min: | 0.00335 | at alpha= | -0.5 | deg
Mach: | 0 |  |  | Cl=0 at alpha= | -0.65 | deg
|  |  |  | @ Cl=0.1, Cd= | 0.0036823
|  |  |  | @ Cl=0.4, Cd= | 0.0054269
|  |  |  | @ Cl=0.6, Cd= | 0.0064955
alpha (deg) | Cl | Cd | Cm | Cl/Cd
-16 | -0.597 | 0.11818 | 0.006 | -5.053
-15.5 | -0.617 | 0.11225 | 0.006 | -5.501
-15 | -0.637 | 0.10642 | 0.006 | -5.984
-14.5 | -0.655 | 0.10006 | 0.005 | -6.549
-14 | -0.673 | 0.09408 | 0.005 | -7.151
-13.5 | -0.688 | 0.08776 | 0.005 | -7.844
-13 | -0.702 | 0.08298 | 0.004 | -8.454
-12.5 | -0.712 | 0.07788 | 0.004 | -9.146
-12 | -0.725 | 0.06904 | 0.004 | -10.501
-11.5 | -0.734 | 0.0617 | 0.004 | -11.904
-11 | -0.88 | 0.01187 | 0.005 | -74.108
-10.5 | -0.878 | 0.01119 | 0.004 | -78.488
-10 | -0.871 | 0.01057 | 0.004 | -82.362
-9.5 | -0.857 | 0.01005 | 0.003 | -85.242
-9 | -0.837 | 0.00833 | 0.002 | -100.476
-8.5 | -0.812 | 0.00848 | 0.001 | -95.729
-8 | -0.781 | 0.00861 | 0 | -90.731
-7.5 | -0.744 | 0.00822 | -0.001 | -90.544
-7 | -0.701 | 0.00793 | -0.001 | -88.398
-6.5 | -0.656 | 0.00759 | -0.002 | -86.368
-6 | -0.607 | 0.00728 | -0.003 | -83.354
-5.5 | -0.556 | 0.00708 | -0.004 | -78.615
-5 | -0.504 | 0.00721 | -0.005 | -69.859
-4.5 | -0.449 | 0.00691 | -0.006 | -64.985
-4 | -0.393 | 0.00675 | -0.007 | -58.21
-3.5 | -0.336 | 0.00651 | -0.008 | -51.625
-3 | -0.278 | 0.00636 | -0.009 | -43.742
-2.5 | -0.22 | 0.0062 | -0.009 | -35.438
-2 | -0.161 | 0.00603 | -0.01 | -26.617
-1.5 | -0.101 | 0.00445 | -0.011 | -22.756
-1 | -0.042 | 0.00415 | -0.012 | -10.015
-0.5 | 0.018 | 0.00335 | -0.013 | 5.433
0 | 0.078 | 0.00362 | -0.014 | 21.569
0.5 | 0.138 | 0.00379 | -0.015 | 36.384
1 | 0.198 | 0.00394 | -0.016 | 50.236
1.5 | 0.257 | 0.00404 | -0.017 | 63.519
2 | 0.316 | 0.00439 | -0.018 | 72.046
2.5 | 0.375 | 0.00472 | -0.018 | 79.433
3 | 0.433 | 0.00636 | -0.019 | 68.11
3.5 | 0.491 | 0.00652 | -0.02 | 75.231
4 | 0.547 | 0.00677 | -0.021 | 80.812
4.5 | 0.603 | 0.00648 | -0.022 | 93.016
5 | 0.657 | 0.00673 | -0.023 | 97.531
5.5 | 0.709 | 0.00695 | -0.024 | 102.088
6 | 0.76 | 0.00674 | -0.025 | 112.609
6.5 | 0.806 | 0.0085 | -0.026 | 94.814
7 | 0.848 | 0.00885 | -0.026 | 95.908
7.5 | 0.886 | 0.00926 | -0.027 | 95.683
8 | 0.92 | 0.00966 | -0.028 | 95.19
8.5 | 0.948 | 0.0101 | -0.029 | 93.887
9 | 0.971 | 0.01058 | -0.03 | 91.804
9.5 | 0.988 | 0.01102 | -0.031 | 89.701
10 | 1 | 0.01169 | -0.031 | 85.525
10.5 | 1.005 | 0.01239 | -0.032 | 81.121
11 | 1.005 | 0.01313 | -0.033 | 76.577
11.5 | 0.999 | 0.01398 | -0.034 | 71.515
12 | 0.985 | 0.01546 | -0.034 | 63.695
12.5 | 0.966 | 0.017 | -0.035 | 56.856
13 | 0.808 | 0.07402 | -0.023 | 10.922
13.5 | 0.786 | 0.0826 | -0.022 | 9.522
14 | 0.766 | 0.08949 | -0.021 | 8.554
14.5 | 0.742 | 0.0994 | -0.02 | 7.463
15 | 0.72 | 0.10411 | -0.02 | 6.919
15.5 | 0.697 | 0.11117 | -0.02 | 6.271

## 98. Re 8M Mach 0.00 (2)
BIGFOIL.COM POLAR EXPORT
NACA66-112 a=0.5
NACA66-112 a=0.5 |  |  |  | Cl Max: | 1.6372 | at alpha= | 20 | deg
XFOIL ncrit=9 |  |  |  | L/D Max: | 109.142 | at alpha= | 9 | deg
Re: | 8000000 |  |  | Cd Min: | 0.04253 | at alpha= | 20 | deg
Mach: | 0 |  |  | Cl=0 at alpha= | -0.74811 | deg
|  |  |  | @ Cl=0.1, Cd= | 0.0028903
|  |  |  | @ Cl=0.4, Cd= | 0.0060003
|  |  |  | @ Cl=0.6, Cd= | 0.0068089
alpha (deg) | Cl | Cd | Cm | Cl/Cd
-20 | -1.5904 | 0.03725 | -0.0568 | -42.6953
-19.5 | -1.5905 | 0.03322 | -0.0553 | -47.8778
-19 | -1.5919 | 0.02943 | -0.0529 | -54.0911
-18.5 | -1.5831 | 0.02665 | -0.0502 | -59.4034
-18 | -1.5685 | 0.02442 | -0.0475 | -64.2301
-17.5 | -1.5517 | 0.02244 | -0.0445 | -69.1488
-17 | -1.5309 | 0.0208 | -0.0415 | -73.601
-16.5 | -1.5076 | 0.01937 | -0.0384 | -77.8317
-16 | -1.478 | 0.01836 | -0.0359 | -80.5011
-15.5 | -1.4535 | 0.01729 | -0.0321 | -84.0659
-15 | -1.4252 | 0.01639 | -0.0286 | -86.9555
-14.5 | -1.3958 | 0.01563 | -0.025 | -89.3026
-14 | -1.3644 | 0.01503 | -0.0215 | -90.7784
-13.5 | -1.3278 | 0.01412 | -0.019 | -94.0368
-13 | -1.2875 | 0.01329 | -0.0171 | -96.8774
-12.5 | -1.2446 | 0.01254 | -0.0157 | -99.2504
-12 | -1.1996 | 0.01189 | -0.0145 | -100.8915
-11.5 | -1.1525 | 0.01133 | -0.0136 | -101.7211
-11 | -1.1042 | 0.01083 | -0.0129 | -101.9575
-10.5 | -1.0547 | 0.01037 | -0.0124 | -101.7068
-10 | -1.004 | 0.00999 | -0.0121 | -100.5005
-9.5 | -0.9541 | 0.00946 | -0.0116 | -100.8562
-9 | -0.9035 | 0.00897 | -0.0112 | -100.7246
-8.5 | -0.8517 | 0.00857 | -0.011 | -99.3816
-8 | -0.799 | 0.00821 | -0.0109 | -97.3203
-7.5 | -0.7455 | 0.00792 | -0.011 | -94.1288
-7 | -0.6915 | 0.00764 | -0.0112 | -90.5105
-6.5 | -0.6379 | 0.00728 | -0.0112 | -87.6236
-6 | -0.5836 | 0.00699 | -0.0114 | -83.4907
-5.5 | -0.5286 | 0.00675 | -0.0116 | -78.3111
-5 | -0.473 | 0.00653 | -0.012 | -72.4349
-4.5 | -0.4176 | 0.00628 | -0.0124 | -66.4968
-4 | -0.3617 | 0.00608 | -0.0128 | -59.4901
-3.5 | -0.3054 | 0.00592 | -0.0133 | -51.5878
-3 | -0.2491 | 0.0057 | -0.0138 | -43.7018
-2.5 | -0.1923 | 0.00555 | -0.0143 | -34.6486
-1.5 | -0.0808 | 0.005 | -0.0152 | -16.16
-1 | -0.0267 | 0.00453 | -0.0154 | -5.894
-0.5 | 0.0263 | 0.00387 | -0.0155 | 6.7959
0 | 0.0773 | 0.00291 | -0.0154 | 26.5636
0.5 | 0.135 | 0.00286 | -0.0161 | 47.2028
1 | 0.187 | 0.00362 | -0.016 | 51.6575
1.5 | 0.2382 | 0.00438 | -0.0158 | 54.3836
2 | 0.2895 | 0.00505 | -0.0156 | 57.3267
3 | 0.3951 | 0.00598 | -0.0154 | 66.0702
3.5 | 0.4505 | 0.00621 | -0.0158 | 72.5443
4 | 0.5059 | 0.00642 | -0.0161 | 78.8006
4.5 | 0.5605 | 0.00665 | -0.0164 | 84.2857
5 | 0.6152 | 0.00687 | -0.0166 | 89.5488
5.5 | 0.6692 | 0.00713 | -0.0167 | 93.8569
6 | 0.7223 | 0.00743 | -0.0167 | 97.214
6.5 | 0.7758 | 0.00769 | -0.0167 | 100.8843
7 | 0.8283 | 0.00798 | -0.0166 | 103.797
7.5 | 0.8793 | 0.00837 | -0.0163 | 105.0538
8 | 0.9304 | 0.00871 | -0.0159 | 106.8197
8.5 | 0.9809 | 0.00905 | -0.0155 | 108.3867
9 | 1.0303 | 0.00944 | -0.0149 | 109.1419
9.5 | 1.0775 | 0.00992 | -0.014 | 108.619
10 | 1.1233 | 0.01046 | -0.0127 | 107.3901
10.5 | 1.1694 | 0.0109 | -0.0116 | 107.2844
11 | 1.2138 | 0.01137 | -0.0102 | 106.7546
11.5 | 1.2528 | 0.01189 | -0.0078 | 105.3659
12 | 1.2859 | 0.01247 | -0.0043 | 103.1195
12.5 | 1.3183 | 0.01317 | -0.0009 | 100.0987
13 | 1.3511 | 0.01388 | 0.0022 | 97.3415
13.5 | 1.3775 | 0.01476 | 0.0063 | 93.3266
14 | 1.4154 | 0.01568 | 0.0078 | 90.2679
14.5 | 1.4477 | 0.01662 | 0.0103 | 87.1059
15 | 1.4789 | 0.01765 | 0.0128 | 83.7904
15.5 | 1.5073 | 0.01887 | 0.0154 | 79.8781
16 | 1.5339 | 0.02026 | 0.0181 | 75.7108
16.5 | 1.5581 | 0.02182 | 0.0207 | 71.407
17 | 1.5804 | 0.02355 | 0.0232 | 67.1083
17.5 | 1.5993 | 0.02558 | 0.0258 | 62.5215
18 | 1.6182 | 0.02771 | 0.0281 | 58.3977
18.5 | 1.6305 | 0.03041 | 0.0304 | 53.6172
19 | 1.6285 | 0.03452 | 0.0331 | 47.1756
19.5 | 1.6343 | 0.03825 | 0.0346 | 42.7268
20 | 1.6372 | 0.04253 | 0.0355 | 38.4952

## 99. Re 8M Mach 0.10 (1)
BIGFOIL.COM POLAR EXPORT
NACA66-112 a=0.5
NACA66-112 a=0.5 |  |  |  | Cl Max: | 0.995 | at alpha= | 10.5 | deg
JavaFoil+Calcfoil stall+Eppler ext transition |  |  |  | L/D Max: | 112.731 | at alpha= | 6 | deg
Re: | 8000000 |  |  | Cd Min: | 0.00336 | at alpha= | -0.5 | deg
Mach: | 0.1 |  |  | Cl=0 at alpha= | -0.65 | deg
|  |  |  | @ Cl=0.1, Cd= | 0.0036841
|  |  |  | @ Cl=0.4, Cd= | 0.0053624
|  |  |  | @ Cl=0.6, Cd= | 0.0065546
alpha (deg) | Cl | Cd | Cm | Cl/Cd
-15.5 | -0.576 | 0.11271 | 0.006 | -5.109
-15 | -0.599 | 0.10746 | 0.006 | -5.572
-14.5 | -0.621 | 0.10114 | 0.005 | -6.137
-14 | -0.641 | 0.09581 | 0.005 | -6.694
-13.5 | -0.66 | 0.08956 | 0.005 | -7.373
-13 | -0.677 | 0.08393 | 0.004 | -8.07
-12.5 | -0.691 | 0.07906 | 0.004 | -8.743
-12 | -0.704 | 0.07215 | 0.004 | -9.762
-11.5 | -0.714 | 0.06619 | 0.004 | -10.789
-11 | -0.862 | 0.01241 | 0.005 | -69.444
-10.5 | -0.868 | 0.01125 | 0.004 | -77.229
-10 | -0.863 | 0.01072 | 0.004 | -80.54
-9.5 | -0.852 | 0.01016 | 0.003 | -83.836
-9 | -0.834 | 0.00972 | 0.002 | -85.8
-8.5 | -0.811 | 0.00857 | 0.001 | -94.599
-8 | -0.781 | 0.0087 | 0 | -89.77
-7.5 | -0.745 | 0.00831 | -0.001 | -89.656
-7 | -0.703 | 0.00795 | -0.001 | -88.399
-6.5 | -0.658 | 0.00758 | -0.002 | -86.723
-6 | -0.609 | 0.00738 | -0.003 | -82.567
-5.5 | -0.559 | 0.00707 | -0.004 | -79.048
-5 | -0.506 | 0.00722 | -0.005 | -70.075
-4.5 | -0.451 | 0.00659 | -0.006 | -68.416
-4 | -0.395 | 0.00674 | -0.007 | -58.612
-3.5 | -0.338 | 0.00659 | -0.008 | -51.294
-3 | -0.28 | 0.00636 | -0.009 | -43.946
-2.5 | -0.221 | 0.0062 | -0.009 | -35.612
-2 | -0.161 | 0.00606 | -0.01 | -26.637
-1.5 | -0.102 | 0.00447 | -0.011 | -22.751
-1 | -0.042 | 0.00413 | -0.012 | -10.102
-0.5 | 0.018 | 0.00336 | -0.013 | 5.436
0 | 0.078 | 0.00363 | -0.014 | 21.601
0.5 | 0.139 | 0.00378 | -0.015 | 36.712
1 | 0.199 | 0.00395 | -0.016 | 50.352
1.5 | 0.258 | 0.00405 | -0.017 | 63.798
2 | 0.318 | 0.00437 | -0.018 | 72.626
2.5 | 0.377 | 0.00472 | -0.019 | 79.806
3 | 0.435 | 0.00634 | -0.019 | 68.653
3.5 | 0.493 | 0.00658 | -0.02 | 74.876
4 | 0.55 | 0.00676 | -0.021 | 81.39
4.5 | 0.606 | 0.00653 | -0.022 | 92.704
5 | 0.66 | 0.00673 | -0.023 | 98.022
5.5 | 0.712 | 0.00699 | -0.024 | 101.805
6 | 0.762 | 0.00676 | -0.025 | 112.731
6.5 | 0.809 | 0.00856 | -0.026 | 94.528
7 | 0.85 | 0.00893 | -0.027 | 95.223
7.5 | 0.888 | 0.00933 | -0.027 | 95.162
8 | 0.92 | 0.00973 | -0.028 | 94.503
8.5 | 0.947 | 0.01017 | -0.029 | 93.068
9 | 0.968 | 0.01068 | -0.03 | 90.643
9.5 | 0.984 | 0.01113 | -0.031 | 88.389
10 | 0.993 | 0.01183 | -0.031 | 83.94
10.5 | 0.995 | 0.01257 | -0.032 | 79.165
11 | 0.99 | 0.01351 | -0.033 | 73.305
11.5 | 0.98 | 0.0145 | -0.034 | 67.551
12 | 0.941 | 0.01948 | -0.033 | 48.294
12.5 | 0.91 | 0.02397 | -0.033 | 37.964
13 | 0.777 | 0.0788 | -0.022 | 9.865
13.5 | 0.755 | 0.08571 | -0.021 | 8.806
14 | 0.731 | 0.09254 | -0.02 | 7.897
14.5 | 0.705 | 0.10009 | -0.019 | 7.045
15 | 0.68 | 0.10559 | -0.02 | 6.443
15.5 | 0.654 | 0.11328 | -0.02 | 5.771

## 100. Re 8M Mach 0.10 (2)
BIGFOIL.COM POLAR EXPORT
NACA66-112 a=0.5
NACA66-112 a=0.5 |  |  |  | Cl Max: | 1.6095 | at alpha= | 18.5 | deg
XFOIL ncrit=9 |  |  |  | L/D Max: | 108.553 | at alpha= | 9 | deg
Re: | 8000000 |  |  | Cd Min: | 0.05051 | at alpha= | 20 | deg
Mach: | 0.1 |  |  | Cl=0 at alpha= | -0.75 | deg
|  |  |  | @ Cl=0.1, Cd= | 0.0028946
|  |  |  | @ Cl=0.4, Cd= | 0.0060119
|  |  |  | @ Cl=0.6, Cd= | 0.0068199
alpha (deg) | Cl | Cd | Cm | Cl/Cd
-20 | -1.5207 | 0.04686 | -0.0606 | -32.452
-19.5 | -1.5378 | 0.04019 | -0.0609 | -38.2632
-19 | -1.5508 | 0.03477 | -0.0594 | -44.6017
-18.5 | -1.5549 | 0.03057 | -0.057 | -50.8636
-18 | -1.5493 | 0.02741 | -0.0541 | -56.5232
-17.5 | -1.5373 | 0.02489 | -0.051 | -61.7638
-17 | -1.5232 | 0.02264 | -0.0475 | -67.2792
-16 | -1.4763 | 0.01947 | -0.0413 | -75.8243
-15.5 | -1.4541 | 0.0182 | -0.0371 | -79.8956
-15 | -1.427 | 0.01713 | -0.0333 | -83.3041
-14.5 | -1.3978 | 0.01622 | -0.0295 | -86.1776
-14 | -1.367 | 0.01552 | -0.0257 | -88.0799
-13.5 | -1.3325 | 0.01478 | -0.0224 | -90.1556
-13 | -1.2935 | 0.01382 | -0.02 | -93.5962
-12.5 | -1.2516 | 0.01294 | -0.0181 | -96.7233
-12 | -1.2071 | 0.01219 | -0.0166 | -99.0238
-11.5 | -1.16 | 0.01157 | -0.0154 | -100.2593
-11 | -1.1115 | 0.01102 | -0.0145 | -100.8621
-10 | -1.0107 | 0.01011 | -0.0133 | -99.9703
-9.5 | -0.9596 | 0.00965 | -0.0128 | -99.4404
-9 | -0.9092 | 0.00909 | -0.0121 | -100.022
-8.5 | -0.857 | 0.00866 | -0.0118 | -98.9607
-8 | -0.804 | 0.00828 | -0.0116 | -97.1014
-7.5 | -0.7501 | 0.00796 | -0.0116 | -94.2337
-7 | -0.6956 | 0.00767 | -0.0116 | -90.691
-6.5 | -0.6415 | 0.00733 | -0.0116 | -87.5171
-6 | -0.5869 | 0.00702 | -0.0117 | -83.604
-5.5 | -0.5316 | 0.00677 | -0.0119 | -78.5229
-5 | -0.4756 | 0.00654 | -0.0123 | -72.7217
-4.5 | -0.4198 | 0.0063 | -0.0126 | -66.6349
-4 | -0.3636 | 0.00609 | -0.013 | -59.7044
-3.5 | -0.3069 | 0.00593 | -0.0135 | -51.7538
-3 | -0.2503 | 0.00571 | -0.0139 | -43.8354
-2.5 | -0.1932 | 0.00556 | -0.0145 | -34.7482
-2 | -0.1364 | 0.0054 | -0.015 | -25.2593
-1.5 | -0.081 | 0.00501 | -0.0153 | -16.1677
-1 | -0.0266 | 0.00454 | -0.0155 | -5.859
-0.5 | 0.0266 | 0.00388 | -0.0156 | 6.8557
0 | 0.0777 | 0.00291 | -0.0154 | 26.701
0.5 | 0.1358 | 0.00287 | -0.0162 | 47.3171
1 | 0.1881 | 0.00362 | -0.0161 | 51.9613
1.5 | 0.2395 | 0.00439 | -0.0159 | 54.5558
2 | 0.2909 | 0.00506 | -0.0156 | 57.4901
3 | 0.397 | 0.006 | -0.0154 | 66.1667
3.5 | 0.4527 | 0.00622 | -0.0158 | 72.7814
4 | 0.5084 | 0.00643 | -0.0161 | 79.0669
4.5 | 0.5633 | 0.00668 | -0.0163 | 84.3263
5 | 0.6184 | 0.00689 | -0.0165 | 89.7533
5.5 | 0.6727 | 0.00716 | -0.0166 | 93.9525
6.5 | 0.7799 | 0.00772 | -0.0165 | 101.0233
7 | 0.8327 | 0.00803 | -0.0163 | 103.6986
7.5 | 0.8838 | 0.00844 | -0.0158 | 104.7156
8 | 0.9354 | 0.00877 | -0.0154 | 106.6591
8.5 | 0.9861 | 0.00913 | -0.0148 | 108.0066
9 | 1.0356 | 0.00954 | -0.0141 | 108.5535
9.5 | 1.0826 | 0.01006 | -0.0129 | 107.6143
10 | 1.129 | 0.01057 | -0.0115 | 106.8117
10.5 | 1.1749 | 0.01105 | -0.0102 | 106.3258
11 | 1.2188 | 0.01155 | -0.0085 | 105.5238
11.5 | 1.2538 | 0.01211 | -0.005 | 103.5343
12 | 1.2875 | 0.01275 | -0.0014 | 100.9804
12.5 | 1.32 | 0.01353 | 0.0021 | 97.561
13 | 1.3515 | 0.0144 | 0.0055 | 93.8542
13.5 | 1.3788 | 0.01517 | 0.0098 | 90.8899
14 | 1.4194 | 0.01618 | 0.0109 | 87.7256
14.5 | 1.4511 | 0.01724 | 0.0136 | 84.1705
15 | 1.4817 | 0.01839 | 0.0163 | 80.571
15.5 | 1.5093 | 0.01977 | 0.0192 | 76.3429
16 | 1.5346 | 0.02133 | 0.0221 | 71.9456
16.5 | 1.5544 | 0.02332 | 0.0252 | 66.6552
17 | 1.5733 | 0.02544 | 0.028 | 61.8436
17.5 | 1.5894 | 0.02785 | 0.0307 | 57.07
18 | 1.6037 | 0.0305 | 0.0332 | 52.5803
18.5 | 1.6095 | 0.03405 | 0.0356 | 47.2687
19 | 1.5979 | 0.03942 | 0.0379 | 40.5353
19.5 | 1.6003 | 0.04394 | 0.0388 | 36.4201
20 | 1.5879 | 0.05051 | 0.0387 | 31.4373

## 101. Re 8M Mach 0.25 (1)
BIGFOIL.COM POLAR EXPORT
NACA66-112 a=0.5
NACA66-112 a=0.5 |  |  |  | Cl Max: | 0.941 | at alpha= | 9 | deg
JavaFoil+Calcfoil stall+Eppler ext transition |  |  |  | L/D Max: | 97.432 | at alpha= | 5 | deg
Re: | 8000000 |  |  | Cd Min: | 0.0034 | at alpha= | -0.5 | deg
Mach: | 0.25 |  |  | Cl=0 at alpha= | -0.65323 | deg
|  |  |  | @ Cl=0.1, Cd= | 0.0036761
|  |  |  | @ Cl=0.4, Cd= | 0.005174
|  |  |  | @ Cl=0.6, Cd= | 0.09801
alpha (deg) | Cl | Cd | Cm | Cl/Cd
-14 | -0.353 | 0.09974 | 0.005 | -3.534
-13.5 | -0.41 | 0.09582 | 0.005 | -4.276
-13 | -0.462 | 0.09004 | 0.004 | -5.132
-12.5 | -0.509 | 0.08668 | 0.004 | -5.875
-12 | -0.551 | 0.07836 | 0.004 | -7.037
-11.5 | -0.587 | 0.07387 | 0.003 | -7.946
-11 | -0.616 | 0.06875 | 0.003 | -8.955
-10.5 | -0.638 | 0.06365 | 0.002 | -10.027
-10 | -0.655 | 0.05744 | 0.002 | -11.409
-9.5 | -0.802 | 0.01102 | 0.003 | -72.781
-9 | -0.805 | 0.01027 | 0.002 | -78.393
-8.5 | -0.795 | 0.00978 | 0.001 | -81.263
-8 | -0.776 | 0.00851 | 0 | -91.185
-7.5 | -0.747 | 0.00814 | -0.001 | -91.81
-7 | -0.709 | 0.00826 | -0.001 | -85.871
-6.5 | -0.667 | 0.00787 | -0.002 | -84.681
-6 | -0.62 | 0.00757 | -0.003 | -81.908
-5.5 | -0.57 | 0.00725 | -0.004 | -78.639
-5 | -0.517 | 0.00694 | -0.005 | -74.458
-4.5 | -0.462 | 0.00668 | -0.006 | -69.136
-4 | -0.405 | 0.00644 | -0.007 | -62.87
-3.5 | -0.347 | 0.00629 | -0.008 | -55.102
-3 | -0.287 | 0.00607 | -0.009 | -47.273
-2.5 | -0.227 | 0.00628 | -0.01 | -36.137
-2 | -0.166 | 0.00607 | -0.011 | -27.3
-1.5 | -0.104 | 0.00449 | -0.012 | -23.262
-1 | -0.043 | 0.00418 | -0.013 | -10.258
-0.5 | 0.019 | 0.0034 | -0.013 | 5.53
0 | 0.081 | 0.00362 | -0.014 | 22.289
0.5 | 0.142 | 0.0038 | -0.015 | 37.492
1 | 0.204 | 0.00378 | -0.016 | 54.039
1.5 | 0.265 | 0.00409 | -0.017 | 64.757
2 | 0.326 | 0.00444 | -0.018 | 73.458
2.5 | 0.387 | 0.00481 | -0.019 | 80.437
3 | 0.447 | 0.00649 | -0.02 | 68.91
3.5 | 0.506 | 0.00669 | -0.021 | 75.656
4 | 0.564 | 0.00644 | -0.022 | 87.565
4.5 | 0.62 | 0.00669 | -0.023 | 92.693
5 | 0.675 | 0.00693 | -0.024 | 97.432
5.5 | 0.727 | 0.00816 | -0.025 | 89.151
6 | 0.777 | 0.00848 | -0.025 | 91.658
6.5 | 0.822 | 0.00887 | -0.026 | 92.647
7 | 0.86 | 0.00928 | -0.027 | 92.66
7.5 | 0.892 | 0.00976 | -0.028 | 91.362
8 | 0.917 | 0.01017 | -0.029 | 90.17
8.5 | 0.933 | 0.01075 | -0.03 | 86.837
9 | 0.941 | 0.0113 | -0.031 | 83.332
9.5 | 0.939 | 0.01199 | -0.031 | 78.364
10 | 0.925 | 0.01303 | -0.032 | 70.99
10.5 | 0.746 | 0.06343 | -0.018 | 11.767
11 | 0.719 | 0.06935 | -0.017 | 10.375
11.5 | 0.687 | 0.07509 | -0.017 | 9.149
12 | 0.648 | 0.07903 | -0.018 | 8.201
12.5 | 0.603 | 0.08464 | -0.018 | 7.121
13 | 0.552 | 0.08832 | -0.019 | 6.25
13.5 | 0.496 | 0.09412 | -0.019 | 5.266
14 | 0.435 | 0.09801 | -0.019 | 4.438

## 102. Re 8M Mach 0.25 (2)
BIGFOIL.COM POLAR EXPORT
NACA66-112 a=0.5
NACA66-112 a=0.5 |  |  |  | Cl Max: | 1.4406 | at alpha= | 15 | deg
XFOIL ncrit=9 |  |  |  | L/D Max: | 105.38 | at alpha= | 8.5 | deg
Re: | 8000000 |  |  | Cd Min: | 0.23285 | at alpha= | 20 | deg
Mach: | 0.25 |  |  | Cl=0 at alpha= | -0.75735 | deg
|  |  |  | @ Cl=0.1, Cd= | 0.0028969
|  |  |  | @ Cl=0.4, Cd= | 0.006032
|  |  |  | @ Cl=0.6, Cd= | 0.0068756
alpha (deg) | Cl | Cd | Cm | Cl/Cd
-19 | -0.7012 | 0.21587 | 0.0296 | -3.2483
-18.5 | -0.6918 | 0.2056 | 0.0244 | -3.3648
-17.5 | -0.6898 | 0.18051 | 0.0119 | -3.8214
-17 | -1.0996 | 0.07906 | -0.05 | -13.9084
-16.5 | -1.1429 | 0.06211 | -0.0631 | -18.4012
-15 | -1.2651 | 0.03343 | -0.0685 | -37.8433
-14.5 | -1.2968 | 0.02779 | -0.0624 | -46.6643
-14 | -1.2986 | 0.0244 | -0.0565 | -53.2213
-13.5 | -1.2971 | 0.02127 | -0.0497 | -60.9826
-13 | -1.287 | 0.01871 | -0.0427 | -68.7867
-12.5 | -1.2634 | 0.01717 | -0.0365 | -73.5818
-12 | -1.2302 | 0.01557 | -0.0318 | -79.0109
-11.5 | -1.1938 | 0.01369 | -0.0277 | -87.2023
-11 | -1.1466 | 0.01269 | -0.025 | -90.3546
-10.5 | -1.0966 | 0.01185 | -0.0228 | -92.5401
-10 | -1.0451 | 0.01113 | -0.0209 | -93.8994
-9.5 | -0.9915 | 0.01054 | -0.0194 | -94.0702
-9 | -0.9373 | 0.01001 | -0.0182 | -93.6364
-8.5 | -0.8855 | 0.00923 | -0.0166 | -95.9372
-8 | -0.8309 | 0.00871 | -0.0156 | -95.3961
-7.5 | -0.775 | 0.00829 | -0.0149 | -93.4861
-7 | -0.7184 | 0.00793 | -0.0145 | -90.5927
-6.5 | -0.6612 | 0.00762 | -0.0142 | -86.7717
-5.5 | -0.5478 | 0.0069 | -0.0136 | -79.3913
-5 | -0.49 | 0.00664 | -0.0137 | -73.7952
-4.5 | -0.4319 | 0.00641 | -0.0139 | -67.3791
-4 | -0.374 | 0.00617 | -0.014 | -60.6159
-3.5 | -0.3153 | 0.00597 | -0.0144 | -52.8141
-3 | -0.2567 | 0.00577 | -0.0148 | -44.4887
-2.5 | -0.1979 | 0.00561 | -0.0153 | -35.2763
-2 | -0.1392 | 0.00544 | -0.0158 | -25.5882
-1.5 | -0.082 | 0.00508 | -0.0161 | -16.1417
-1 | -0.0264 | 0.00458 | -0.0162 | -5.7642
-0.5 | 0.028 | 0.00388 | -0.0162 | 7.2165
0 | 0.0803 | 0.00291 | -0.0159 | 27.5945
0.5 | 0.1404 | 0.00287 | -0.0168 | 48.9199
1 | 0.1945 | 0.00357 | -0.0167 | 54.4818
1.5 | 0.2464 | 0.00442 | -0.0163 | 55.7466
2 | 0.2985 | 0.00513 | -0.0158 | 58.1871
2.5 | 0.3519 | 0.00572 | -0.0154 | 61.521
3 | 0.4074 | 0.00608 | -0.0154 | 67.0066
3.5 | 0.4648 | 0.00631 | -0.0156 | 73.6609
4 | 0.5222 | 0.00653 | -0.0158 | 79.9694
4.5 | 0.5789 | 0.00679 | -0.0158 | 85.2577
5 | 0.6356 | 0.00702 | -0.0157 | 90.5413
5.5 | 0.6912 | 0.00733 | -0.0154 | 94.2974
6 | 0.7468 | 0.00762 | -0.0151 | 98.0052
6.5 | 0.802 | 0.00793 | -0.0146 | 101.1349
7 | 0.8556 | 0.00835 | -0.0138 | 102.4671
7.5 | 0.9089 | 0.00873 | -0.0128 | 104.1123
8 | 0.9615 | 0.00915 | -0.0117 | 105.082
8.5 | 1.0127 | 0.00961 | -0.0102 | 105.3798
9 | 1.0609 | 0.01022 | -0.0082 | 103.8063
9.5 | 1.1085 | 0.01079 | -0.0059 | 102.734
10 | 1.1523 | 0.01136 | -0.0029 | 101.4349
10.5 | 1.1886 | 0.01205 | 0.0016 | 98.639
11 | 1.2261 | 0.0128 | 0.0056 | 95.7891
11.5 | 1.2602 | 0.01385 | 0.01 | 90.9892
12 | 1.2927 | 0.01508 | 0.0144 | 85.7228
12.5 | 1.3252 | 0.01631 | 0.0187 | 81.2508
13 | 1.3557 | 0.0175 | 0.0233 | 77.4686
14 | 1.4087 | 0.02166 | 0.0312 | 65.0369
14.5 | 1.4225 | 0.02452 | 0.0359 | 58.0139
15 | 1.4406 | 0.02712 | 0.0398 | 53.1195
15.5 | 1.4379 | 0.03143 | 0.0442 | 45.7493
16 | 1.4223 | 0.03708 | 0.0478 | 38.3576
16.5 | 1.3781 | 0.046 | 0.0496 | 29.9587
17 | 1.3479 | 0.05506 | 0.0484 | 24.4806
17.5 | 1.314 | 0.06625 | 0.0438 | 19.834
18 | 1.2805 | 0.07942 | 0.0361 | 16.1231
18.5 | 1.2315 | 0.09745 | 0.0237 | 12.6372
19 | 1.1409 | 0.12562 | 0.0047 | 9.0822
19.5 | 0.843 | 0.20904 | -0.0456 | 4.0327
20 | 0.8196 | 0.23285 | -0.0558 | 3.5199

## 103. Re 8M Mach 0.50 (1)
BIGFOIL.COM POLAR EXPORT
NACA66-112 a=0.5
NACA66-112 a=0.5 |  |  |  | Cl Max: | 1.118 | at alpha= | 20 | deg
JavaFoil+Calcfoil stall+Eppler ext transition |  |  |  | L/D Max: | 83.389 | at alpha= | 5.5 | deg
Re: | 8000000 |  |  | Cd Min: | 0.00345 | at alpha= | -0.5 | deg
Mach: | 0.5 |  |  | Cl=0 at alpha= | -0.65217 | deg
|  |  |  | @ Cl=0.1, Cd= | 0.0035461
|  |  |  | @ Cl=0.4, Cd= | 0.005301
|  |  |  | @ Cl=0.6, Cd= | 0.0078266
alpha (deg) | Cl | Cd | Cm | Cl/Cd
-20 | -1.047 | 0.15199 | 0.013 | -6.888
-19.5 | -1.021 | 0.14757 | 0.012 | -6.916
-19 | -0.999 | 0.14236 | 0.012 | -7.018
-18.5 | -0.973 | 0.13615 | 0.012 | -7.145
-18 | -0.943 | 0.13033 | 0.011 | -7.234
-17.5 | -0.913 | 0.12714 | 0.01 | -7.182
-17 | -0.887 | 0.12445 | 0.009 | -7.125
-16.5 | -0.863 | 0.12094 | 0.009 | -7.137
-16 | -0.835 | 0.116 | 0.009 | -7.201
-15.5 | -0.807 | 0.11289 | 0.008 | -7.146
-15 | -0.782 | 0.1018 | 0.008 | -7.679
-14.5 | -0.757 | 0.09409 | 0.007 | -8.041
-14 | -0.726 | 0.10261 | 0.006 | -7.074
-13.5 | -0.699 | 0.09403 | 0.006 | -7.432
-13 | -0.674 | 0.08569 | 0.005 | -7.865
-12.5 | -0.65 | 0.07693 | 0.005 | -8.453
-12 | -0.659 | 0.04806 | 0.006 | -13.709
-11.5 | -0.71 | 0.01584 | 0.007 | -44.83
-11 | -0.564 | 0.07331 | 0.003 | -7.693
-10.5 | -0.536 | 0.06995 | 0.003 | -7.663
-10 | -0.51 | 0.06279 | 0.002 | -8.123
-9.5 | -0.485 | 0.05718 | 0.002 | -8.479
-9 | -0.554 | 0.01227 | 0.002 | -45.13
-8.5 | -0.524 | 0.01128 | 0.001 | -46.498
-8 | -0.4 | 0.05246 | 0 | -7.631
-7.5 | -0.373 | 0.04927 | 0 | -7.573
-7 | -0.346 | 0.04494 | -0.001 | -7.708
-6.5 | -0.463 | 0.0394 | -0.002 | -11.751
-6 | -0.612 | 0.00899 | -0.004 | -68.03
-5.5 | -0.594 | 0.00716 | -0.005 | -82.961
-5 | -0.554 | 0.00727 | -0.006 | -76.26
-4.5 | -0.504 | 0.00692 | -0.007 | -72.743
-4 | -0.446 | 0.007 | -0.008 | -63.741
-3.5 | -0.384 | 0.00666 | -0.009 | -57.645
-3 | -0.319 | 0.00643 | -0.01 | -49.673
-2.5 | -0.253 | 0.00621 | -0.011 | -40.668
-2 | -0.185 | 0.00599 | -0.012 | -30.869
-1.5 | -0.117 | 0.00578 | -0.013 | -20.191
-1 | -0.048 | 0.00434 | -0.014 | -11.036
-0.5 | 0.021 | 0.00345 | -0.015 | 6.092
0 | 0.09 | 0.00352 | -0.016 | 25.581
0.5 | 0.159 | 0.0037 | -0.017 | 42.976
1 | 0.228 | 0.00389 | -0.018 | 58.695
1.5 | 0.296 | 0.00425 | -0.019 | 69.683
2 | 0.364 | 0.00471 | -0.02 | 77.341
2.5 | 0.431 | 0.00581 | -0.021 | 74.151
3 | 0.497 | 0.00729 | -0.022 | 68.133
3.5 | 0.561 | 0.00759 | -0.023 | 73.929
4 | 0.622 | 0.00796 | -0.024 | 78.163
4.5 | 0.68 | 0.00838 | -0.025 | 81.134
5 | 0.732 | 0.00884 | -0.026 | 82.84
5.5 | 0.776 | 0.00931 | -0.027 | 83.389
6 | 0.807 | 0.00994 | -0.028 | 81.144
6.5 | 0.801 | 0.01064 | -0.029 | 75.328
7 | 0.415 | 0.04611 | -0.014 | 9.009
7.5 | 0.539 | 0.01202 | -0.031 | 44.839
8 | 0.469 | 0.05118 | -0.016 | 9.173
8.5 | 0.495 | 0.05643 | -0.015 | 8.779
9 | 0.637 | 0.01326 | -0.034 | 48.048
9.5 | 0.668 | 0.0144 | -0.035 | 46.351
10 | 0.691 | 0.01656 | -0.035 | 41.737
10.5 | 0.605 | 0.06701 | -0.02 | 9.023
11 | 0.63 | 0.07601 | -0.019 | 8.282
11.5 | 0.79 | 0.01763 | -0.038 | 44.811
12 | 0.815 | 0.02004 | -0.039 | 40.642
12.5 | 0.728 | 0.07028 | -0.028 | 10.365
13 | 0.74 | 0.08587 | -0.024 | 8.622
13.5 | 0.764 | 0.09565 | -0.023 | 7.986
14 | 0.79 | 0.10554 | -0.023 | 7.482
14.5 | 0.824 | 0.09294 | -0.028 | 8.868
15 | 0.844 | 0.10362 | -0.026 | 8.147
15.5 | 0.872 | 0.11157 | -0.027 | 7.813
16 | 0.9 | 0.11658 | -0.028 | 7.722
16.5 | 0.922 | 0.11833 | -0.027 | 7.79
17 | 0.949 | 0.12273 | -0.028 | 7.732
17.5 | 0.98 | 0.12566 | -0.031 | 7.798
18 | 1.01 | 0.12907 | -0.033 | 7.828
18.5 | 1.028 | 0.13687 | -0.03 | 7.507
19 | 1.053 | 0.14238 | -0.031 | 7.398
19.5 | 1.083 | 0.14629 | -0.033 | 7.403
20 | 1.118 | 0.14375 | -0.036 | 7.775

## 104. Re 8M Mach 0.50 (2)
BIGFOIL.COM POLAR EXPORT
NACA66-112 a=0.5
NACA66-112 a=0.5 |  |  |  | Cl Max: | 0.9464 | at alpha= | 8 | deg
XFOIL ncrit=9 |  |  |  | L/D Max: | 94.0391 | at alpha= | 6 | deg
Re: | 8000000 |  |  | Cd Min: | 0.25922 | at alpha= | -20 | deg
Mach: | 0.5 |  |  | Cl=0 at alpha= | -0.80017 | deg
|  |  |  | @ Cl=0.1, Cd= | 0.0029277
|  |  |  | @ Cl=0.4, Cd= | 0.0062166
|  |  |  | @ Cl=0.6, Cd= | 0.0071275
alpha (deg) | Cl | Cd | Cm | Cl/Cd
-20 | -0.7831 | 0.25922 | 0.0503 | -3.021
-19.5 | -0.7624 | 0.25058 | 0.0451 | -3.0425
-19 | -0.7426 | 0.24137 | 0.0398 | -3.0766
-18.5 | -0.7221 | 0.23266 | 0.0346 | -3.1037
-18 | -0.7028 | 0.2235 | 0.0294 | -3.1445
-17.5 | -0.6824 | 0.21532 | 0.0242 | -3.1692
-17 | -0.6649 | 0.20657 | 0.0195 | -3.2188
-16.5 | -0.6466 | 0.19848 | 0.0151 | -3.2578
-16 | -0.6304 | 0.18898 | 0.01 | -3.3358
-15 | -0.5997 | 0.17011 | -0.0004 | -3.5254
-14.5 | -0.5829 | 0.16158 | -0.0053 | -3.6075
-14 | -0.5678 | 0.1527 | -0.0104 | -3.7184
-13.5 | -0.5575 | 0.14269 | -0.0158 | -3.9071
-12 | -0.5449 | 0.11111 | -0.0337 | -4.9041
-11.5 | -0.5404 | 0.10166 | -0.0393 | -5.3158
-11 | -0.5438 | 0.09105 | -0.0457 | -5.9725
-10.5 | -0.5563 | 0.07918 | -0.0531 | -7.0258
-10 | -0.5715 | 0.06491 | -0.0646 | -8.8045
-9.5 | -0.602 | 0.05284 | -0.0729 | -11.3929
-9 | -0.6418 | 0.04416 | -0.0737 | -14.5335
-8.5 | -0.6776 | 0.03777 | -0.0689 | -17.9402
-8 | -0.7178 | 0.03237 | -0.0583 | -22.1749
-7.5 | -0.7399 | 0.02537 | -0.0489 | -29.1644
-7 | -0.7429 | 0.01791 | -0.0402 | -41.4796
-6.5 | -0.7151 | 0.01163 | -0.0339 | -61.4875
-6 | -0.669 | 0.00903 | -0.0286 | -74.0864
-5.5 | -0.6121 | 0.00792 | -0.0248 | -77.2854
-5 | -0.5484 | 0.00735 | -0.0226 | -74.6122
-4.5 | -0.4824 | 0.00693 | -0.0211 | -69.6104
-4 | -0.4159 | 0.0066 | -0.0203 | -63.0152
-3.5 | -0.35 | 0.00626 | -0.0196 | -55.9105
-3 | -0.2833 | 0.00604 | -0.0194 | -46.904
-2.5 | -0.2169 | 0.00582 | -0.0194 | -37.268
-2 | -0.1501 | 0.00561 | -0.0197 | -26.7558
-1.5 | -0.084 | 0.00539 | -0.0199 | -15.5844
-1 | -0.0233 | 0.00482 | -0.0195 | -4.834
-0.5 | 0.035 | 0.00396 | -0.0189 | 8.8384
0 | 0.0922 | 0.00293 | -0.0182 | 31.4676
0.5 | 0.1608 | 0.00291 | -0.0192 | 55.2577
1 | 0.2245 | 0.00336 | -0.0193 | 66.8155
1.5 | 0.2758 | 0.00457 | -0.0175 | 60.3501
2 | 0.3282 | 0.00553 | -0.0157 | 59.349
2.5 | 0.3854 | 0.00615 | -0.0143 | 62.6667
3 | 0.449 | 0.00644 | -0.0139 | 69.7205
4 | 0.5762 | 0.00701 | -0.0124 | 82.1969
4.5 | 0.639 | 0.00732 | -0.0111 | 87.2951
5 | 0.6995 | 0.00775 | -0.0091 | 90.2581
5.5 | 0.7599 | 0.00817 | -0.0066 | 93.011
6 | 0.8172 | 0.00869 | -0.0033 | 94.0391
6.5 | 0.8588 | 0.00948 | 0.0032 | 90.5907
7 | 0.8935 | 0.01069 | 0.0109 | 83.5828
7.5 | 0.9183 | 0.01313 | 0.0194 | 69.9391
8 | 0.9464 | 0.01902 | 0.0255 | 49.7581
8.5 | 0.928 | 0.02594 | 0.0357 | 35.7749
9 | 0.891 | 0.03255 | 0.0454 | 27.3733
10 | 0.8198 | 0.04688 | 0.0543 | 17.4872
10.5 | 0.7807 | 0.05646 | 0.0526 | 13.8275
11 | 0.7499 | 0.06793 | 0.0461 | 11.0393
11.5 | 0.7236 | 0.08509 | 0.033 | 8.5039
12 | 0.712 | 0.0985 | 0.0243 | 7.2284
12.5 | 0.6994 | 0.11159 | 0.0163 | 6.2676
13 | 0.6969 | 0.12197 | 0.0111 | 5.7137

## 105. Re 10M Mach 0.00 (1)
BIGFOIL.COM POLAR EXPORT
NACA66-112 a=0.5
NACA66-112 a=0.5 |  |  |  | Cl Max: | 1.007 | at alpha= | 10.5 | deg
JavaFoil+Calcfoil stall+Eppler ext transition |  |  |  | L/D Max: | 120.003 | at alpha= | 6.5 | deg
Re: | 10000000 |  |  | Cd Min: | 0.00399 | at alpha= | 0.5 | deg
Mach: | 0 |  |  | Cl=0 at alpha= | -0.65 | deg
|  |  |  | @ Cl=0.1, Cd= | 0.004218
|  |  |  | @ Cl=0.4, Cd= | 0.0054059
|  |  |  | @ Cl=0.6, Cd= | 0.0067288
alpha (deg) | Cl | Cd | Cm | Cl/Cd
-16 | -0.597 | 0.11574 | 0.006 | -5.161
-15.5 | -0.618 | 0.11024 | 0.006 | -5.602
-15 | -0.637 | 0.10485 | 0.006 | -6.076
-14.5 | -0.656 | 0.0992 | 0.005 | -6.608
-14 | -0.674 | 0.09248 | 0.005 | -7.283
-13.5 | -0.689 | 0.08707 | 0.005 | -7.914
-13 | -0.703 | 0.08123 | 0.005 | -8.652
-12.5 | -0.712 | 0.07773 | 0.004 | -9.163
-12 | -0.733 | 0.06373 | 0.005 | -11.497
-11.5 | -0.867 | 0.01356 | 0.006 | -63.965
-11 | -0.884 | 0.01122 | 0.005 | -78.755
-10.5 | -0.88 | 0.0107 | 0.004 | -82.268
-10 | -0.872 | 0.01016 | 0.004 | -85.882
-9.5 | -0.858 | 0.00836 | 0.003 | -102.658
-9 | -0.838 | 0.00859 | 0.002 | -97.614
-8.5 | -0.812 | 0.00872 | 0.001 | -93.177
-8 | -0.781 | 0.00828 | 0 | -94.339
-7.5 | -0.744 | 0.00791 | -0.001 | -94.06
-7 | -0.702 | 0.00763 | -0.001 | -91.948
-6.5 | -0.656 | 0.00776 | -0.002 | -84.483
-6 | -0.607 | 0.00752 | -0.003 | -80.713
-5.5 | -0.556 | 0.00724 | -0.004 | -76.871
-5 | -0.504 | 0.00695 | -0.005 | -72.497
-4.5 | -0.449 | 0.00672 | -0.006 | -66.825
-4 | -0.393 | 0.00647 | -0.007 | -60.797
-3.5 | -0.336 | 0.00631 | -0.008 | -53.241
-3 | -0.278 | 0.00617 | -0.009 | -45.104
-2.5 | -0.22 | 0.00598 | -0.009 | -36.719
-2 | -0.161 | 0.00584 | -0.01 | -27.481
-1.5 | -0.101 | 0.00465 | -0.011 | -21.741
-1 | -0.042 | 0.00459 | -0.012 | -9.056
-0.5 | 0.018 | 0.00449 | -0.013 | 4.056
0 | 0.078 | 0.00435 | -0.014 | 17.946
0.5 | 0.138 | 0.00399 | -0.015 | 34.601
1 | 0.198 | 0.00423 | -0.016 | 46.753
1.5 | 0.257 | 0.00428 | -0.017 | 60.02
2 | 0.316 | 0.00457 | -0.018 | 69.152
2.5 | 0.375 | 0.00488 | -0.018 | 76.787
3 | 0.433 | 0.0061 | -0.019 | 70.989
3.5 | 0.491 | 0.00629 | -0.02 | 77.97
4 | 0.547 | 0.00653 | -0.021 | 83.803
4.5 | 0.603 | 0.00674 | -0.022 | 89.511
5 | 0.657 | 0.00651 | -0.023 | 100.851
5.5 | 0.709 | 0.0067 | -0.024 | 105.932
6 | 0.76 | 0.00692 | -0.025 | 109.758
6.5 | 0.807 | 0.00672 | -0.026 | 120.003
7 | 0.849 | 0.00853 | -0.026 | 99.478
7.5 | 0.887 | 0.00892 | -0.027 | 99.47
8 | 0.92 | 0.00929 | -0.028 | 99.109
8.5 | 0.949 | 0.00972 | -0.029 | 97.65
9 | 0.972 | 0.01017 | -0.03 | 95.59
9.5 | 0.99 | 0.01058 | -0.031 | 93.513
10 | 1.001 | 0.01121 | -0.031 | 89.28
10.5 | 1.007 | 0.01188 | -0.032 | 84.76
11 | 1.007 | 0.01257 | -0.033 | 80.126
11.5 | 1.001 | 0.01343 | -0.034 | 74.543
12 | 0.979 | 0.0158 | -0.034 | 62.004
12.5 | 0.973 | 0.01554 | -0.035 | 62.656
13 | 0.84 | 0.05537 | -0.028 | 15.169
13.5 | 0.795 | 0.07624 | -0.024 | 10.427
14 | 0.768 | 0.08744 | -0.022 | 8.781
14.5 | 0.743 | 0.09786 | -0.02 | 7.59
15 | 0.722 | 0.10219 | -0.021 | 7.063
15.5 | 0.697 | 0.11026 | -0.02 | 6.326

## 106. Re 10M Mach 0.00 (2)
BIGFOIL.COM POLAR EXPORT
NACA66-112 a=0.5
NACA66-112 a=0.5 |  |  |  | Cl Max: | 1.6676 | at alpha= | 20 | deg
XFOIL ncrit=9 |  |  |  | L/D Max: | 114.289 | at alpha= | 9 | deg
Re: | 10000000 |  |  | Cd Min: | 0.03948 | at alpha= | 20 | deg
Mach: | 0 |  |  | Cl=0 at alpha= | -0.75878 | deg
|  |  |  | @ Cl=0.1, Cd= | 0.0031715
|  |  |  | @ Cl=0.4, Cd= | 0.0058099
|  |  |  | @ Cl=0.6, Cd= | 0.0065385
alpha (deg) | Cl | Cd | Cm | Cl/Cd
-20 | -1.6155 | 0.03497 | -0.0563 | -46.1967
-19.5 | -1.6133 | 0.03131 | -0.0545 | -51.5267
-19 | -1.6142 | 0.0277 | -0.0516 | -58.2744
-18.5 | -1.6049 | 0.02506 | -0.0487 | -64.0423
-16.5 | -1.5261 | 0.01829 | -0.0363 | -83.439
-16 | -1.5024 | 0.01719 | -0.0325 | -87.3997
-15.5 | -1.4755 | 0.01622 | -0.0289 | -90.9679
-15 | -1.4469 | 0.0154 | -0.0253 | -93.9545
-14.5 | -1.4179 | 0.0147 | -0.0213 | -96.4558
-14 | -1.3808 | 0.0141 | -0.0189 | -97.9291
-13 | -1.2958 | 0.01282 | -0.0158 | -101.0764
-12.5 | -1.2527 | 0.01205 | -0.0143 | -103.9585
-12 | -1.2077 | 0.01134 | -0.0131 | -106.4991
-11.5 | -1.1606 | 0.01077 | -0.0123 | -107.7623
-11 | -1.1117 | 0.01027 | -0.0117 | -108.2473
-10 | -1.0106 | 0.00945 | -0.011 | -106.9418
-9.5 | -0.9588 | 0.00912 | -0.0108 | -105.1316
-9 | -0.9078 | 0.00864 | -0.0105 | -105.0694
-8.5 | -0.8559 | 0.00822 | -0.0103 | -104.1241
-8 | -0.8032 | 0.00786 | -0.0102 | -102.1883
-7.5 | -0.7495 | 0.00755 | -0.0103 | -99.2715
-7 | -0.6952 | 0.00728 | -0.0105 | -95.4945
-6.5 | -0.6406 | 0.00704 | -0.0107 | -90.9943
-6 | -0.5862 | 0.00672 | -0.0109 | -87.2321
-5.5 | -0.5311 | 0.00646 | -0.0112 | -82.2136
-5 | -0.4755 | 0.00626 | -0.0116 | -75.9585
-4.5 | -0.4196 | 0.00607 | -0.012 | -69.1269
-4 | -0.3636 | 0.00584 | -0.0125 | -62.2603
-3.5 | -0.307 | 0.00567 | -0.013 | -54.1446
-3 | -0.2505 | 0.0055 | -0.0135 | -45.5455
-2.5 | -0.1937 | 0.00536 | -0.0141 | -36.1381
-2 | -0.1368 | 0.00519 | -0.0147 | -26.3584
-1.5 | -0.0811 | 0.00492 | -0.0151 | -16.4837
-1 | -0.0261 | 0.00451 | -0.0154 | -5.7871
-0.5 | 0.028 | 0.00402 | -0.0157 | 6.9652
0 | 0.0813 | 0.00333 | -0.0159 | 24.4144
0.5 | 0.1344 | 0.00288 | -0.016 | 46.6667
1 | 0.1838 | 0.00391 | -0.0156 | 47.0077
1.5 | 0.2365 | 0.00451 | -0.0156 | 52.439
2 | 0.2892 | 0.00504 | -0.0156 | 57.381
2.5 | 0.3425 | 0.00548 | -0.0156 | 62.5
3 | 0.3971 | 0.0058 | -0.0158 | 68.4655
3.5 | 0.4526 | 0.00599 | -0.0162 | 75.5593
4 | 0.5083 | 0.00618 | -0.0166 | 82.2492
5 | 0.6183 | 0.00661 | -0.0172 | 93.5401
5.5 | 0.6723 | 0.00687 | -0.0173 | 97.8603
6 | 0.7263 | 0.00713 | -0.0174 | 101.8654
6.5 | 0.78 | 0.00738 | -0.0175 | 105.6911
7 | 0.8325 | 0.0077 | -0.0174 | 108.1169
7.5 | 0.8844 | 0.00803 | -0.0172 | 110.137
8 | 0.9362 | 0.00834 | -0.017 | 112.2542
8.5 | 0.9871 | 0.00868 | -0.0166 | 113.7212
9 | 1.0366 | 0.00907 | -0.0161 | 114.2889
9.5 | 1.084 | 0.00959 | -0.0151 | 113.0344
10 | 1.1323 | 0.00997 | -0.0144 | 113.5707
10.5 | 1.1793 | 0.0104 | -0.0134 | 113.3942
11 | 1.2243 | 0.01088 | -0.0121 | 112.5276
11.5 | 1.2667 | 0.01144 | -0.0104 | 110.7255
12 | 1.3014 | 0.012 | -0.0071 | 108.45
12.5 | 1.3325 | 0.0127 | -0.0033 | 104.9213
13 | 1.3655 | 0.01336 | -0.0001 | 102.2081
13.5 | 1.3986 | 0.01405 | 0.0028 | 99.5445
15 | 1.4972 | 0.01657 | 0.0105 | 90.3561
15.5 | 1.5268 | 0.01768 | 0.0131 | 86.3575
16 | 1.5546 | 0.01894 | 0.0158 | 82.0803
16.5 | 1.574 | 0.02075 | 0.0191 | 75.8554
17 | 1.5966 | 0.02242 | 0.0218 | 71.2132
17.5 | 1.6166 | 0.02433 | 0.0244 | 66.4447
18 | 1.6365 | 0.02629 | 0.0268 | 62.248
18.5 | 1.6493 | 0.02889 | 0.0293 | 57.089
19 | 1.6535 | 0.03234 | 0.032 | 51.1286
19.5 | 1.6648 | 0.03541 | 0.0336 | 47.015
20 | 1.6676 | 0.03948 | 0.035 | 42.2391

## 107. Re 10M Mach 0.10 (1)
BIGFOIL.COM POLAR EXPORT
NACA66-112 a=0.5
NACA66-112 a=0.5 |  |  |  | Cl Max: | 0.997 | at alpha= | 10.5 | deg
JavaFoil+Calcfoil stall+Eppler ext transition |  |  |  | L/D Max: | 120.039 | at alpha= | 6.5 | deg
Re: | 10000000 |  |  | Cd Min: | 0.00397 | at alpha= | 0.5 | deg
Mach: | 0.1 |  |  | Cl=0 at alpha= | -0.65 | deg
|  |  |  | @ Cl=0.1, Cd= | 0.0042002
|  |  |  | @ Cl=0.4, Cd= | 0.0053736
|  |  |  | @ Cl=0.6, Cd= | 0.0067532
alpha (deg) | Cl | Cd | Cm | Cl/Cd
-15.5 | -0.576 | 0.11134 | 0.006 | -5.173
-15 | -0.599 | 0.10582 | 0.006 | -5.659
-14.5 | -0.621 | 0.10062 | 0.005 | -6.17
-14 | -0.642 | 0.09386 | 0.005 | -6.84
-13.5 | -0.661 | 0.08867 | 0.005 | -7.453
-13 | -0.678 | 0.08253 | 0.005 | -8.215
-12.5 | -0.691 | 0.079 | 0.004 | -8.751
-12 | -0.705 | 0.07138 | 0.004 | -9.877
-11.5 | -0.719 | 0.06267 | 0.004 | -11.477
-11 | -0.869 | 0.0115 | 0.005 | -75.52
-10.5 | -0.87 | 0.01079 | 0.004 | -80.684
-10 | -0.865 | 0.01028 | 0.004 | -84.084
-9.5 | -0.853 | 0.00976 | 0.003 | -87.421
-9 | -0.835 | 0.00868 | 0.002 | -96.262
-8.5 | -0.811 | 0.00824 | 0.001 | -98.42
-8 | -0.781 | 0.00838 | 0 | -93.17
-7.5 | -0.745 | 0.00798 | -0.001 | -93.381
-7 | -0.703 | 0.00764 | -0.001 | -91.991
-6.5 | -0.658 | 0.00736 | -0.002 | -89.401
-6 | -0.609 | 0.00754 | -0.003 | -80.842
-5.5 | -0.559 | 0.00723 | -0.004 | -77.286
-5 | -0.506 | 0.00702 | -0.005 | -72.041
-4.5 | -0.451 | 0.00673 | -0.006 | -67.071
-4 | -0.395 | 0.00655 | -0.007 | -60.33
-3.5 | -0.338 | 0.00632 | -0.008 | -53.483
-3 | -0.28 | 0.00615 | -0.009 | -45.439
-2.5 | -0.221 | 0.00602 | -0.009 | -36.663
-2 | -0.161 | 0.00582 | -0.01 | -27.752
-1.5 | -0.102 | 0.00467 | -0.011 | -21.757
-1 | -0.042 | 0.00461 | -0.012 | -9.065
-0.5 | 0.018 | 0.00447 | -0.013 | 4.091
0 | 0.078 | 0.00433 | -0.014 | 18.109
0.5 | 0.139 | 0.00397 | -0.015 | 34.901
1 | 0.199 | 0.00426 | -0.016 | 46.662
1.5 | 0.258 | 0.0043 | -0.017 | 59.951
2 | 0.318 | 0.00457 | -0.018 | 69.524
2.5 | 0.377 | 0.00487 | -0.019 | 77.405
3 | 0.435 | 0.00614 | -0.019 | 70.842
3.5 | 0.493 | 0.00637 | -0.02 | 77.44
4 | 0.55 | 0.00653 | -0.021 | 84.209
4.5 | 0.606 | 0.00678 | -0.022 | 89.333
5 | 0.66 | 0.0065 | -0.023 | 101.591
5.5 | 0.712 | 0.00676 | -0.024 | 105.428
6 | 0.763 | 0.00699 | -0.025 | 109.114
6.5 | 0.809 | 0.00674 | -0.026 | 120.039
7 | 0.851 | 0.00858 | -0.027 | 99.248
7.5 | 0.888 | 0.00897 | -0.027 | 99.084
8 | 0.921 | 0.00937 | -0.028 | 98.24
8.5 | 0.948 | 0.00979 | -0.029 | 96.8
9 | 0.969 | 0.01025 | -0.03 | 94.53
9.5 | 0.985 | 0.01069 | -0.031 | 92.088
10 | 0.994 | 0.0114 | -0.032 | 87.175
10.5 | 0.997 | 0.01205 | -0.032 | 82.682
11 | 0.992 | 0.01295 | -0.033 | 76.626
11.5 | 0.982 | 0.01382 | -0.034 | 71.058
12 | 0.961 | 0.01559 | -0.034 | 61.686
12.5 | 0.8 | 0.07086 | -0.023 | 11.283
13 | 0.786 | 0.07236 | -0.024 | 10.867
13.5 | 0.757 | 0.08381 | -0.022 | 9.03
14 | 0.733 | 0.09043 | -0.021 | 8.101
14.5 | 0.706 | 0.09986 | -0.02 | 7.067
15 | 0.681 | 0.1043 | -0.021 | 6.53
15.5 | 0.654 | 0.11198 | -0.02 | 5.84

## 108. Re 10M Mach 0.10 (2)
BIGFOIL.COM POLAR EXPORT
NACA66-112 a=0.5
NACA66-112 a=0.5 |  |  |  | Cl Max: | 1.6473 | at alpha= | 19.5 | deg
XFOIL ncrit=9 |  |  |  | L/D Max: | 113.642 | at alpha= | 9 | deg
Re: | 10000000 |  |  | Cd Min: | 0.04444 | at alpha= | 20 | deg
Mach: | 0.1 |  |  | Cl=0 at alpha= | -0.76015 | deg
|  |  |  | @ Cl=0.1, Cd= | 0.0031669
|  |  |  | @ Cl=0.4, Cd= | 0.0058134
|  |  |  | @ Cl=0.6, Cd= | 0.0065442
alpha (deg) | Cl | Cd | Cm | Cl/Cd
-20 | -1.573 | 0.0414 | -0.0613 | -37.9952
-19.5 | -1.5739 | 0.03684 | -0.0605 | -42.7226
-19 | -1.5829 | 0.03209 | -0.0584 | -49.3269
-18.5 | -1.5779 | 0.02878 | -0.0559 | -54.8263
-16.5 | -1.5191 | 0.01976 | -0.0427 | -76.8775
-16 | -1.5021 | 0.01823 | -0.038 | -82.3971
-15.5 | -1.4766 | 0.01707 | -0.0341 | -86.5026
-15 | -1.4488 | 0.01607 | -0.0302 | -90.1556
-14.5 | -1.4202 | 0.01522 | -0.0261 | -93.3114
-14 | -1.3886 | 0.01455 | -0.0222 | -95.4364
-13.5 | -1.3476 | 0.01385 | -0.0201 | -97.2996
-13 | -1.3034 | 0.01325 | -0.0185 | -98.3698
-12.5 | -1.26 | 0.01246 | -0.0168 | -101.1236
-12 | -1.2153 | 0.01166 | -0.0152 | -104.2281
-11.5 | -1.1684 | 0.011 | -0.014 | -106.2182
-11 | -1.1194 | 0.01045 | -0.0132 | -107.1196
-10 | -1.0177 | 0.00956 | -0.0121 | -106.454
-9.5 | -0.9653 | 0.00921 | -0.0118 | -104.81
-9 | -0.9135 | 0.00875 | -0.0114 | -104.4
-8.5 | -0.8613 | 0.00831 | -0.011 | -103.6462
-8 | -0.8083 | 0.00792 | -0.0108 | -102.0581
-7.5 | -0.7543 | 0.00759 | -0.0108 | -99.3808
-7 | -0.6995 | 0.00732 | -0.0109 | -95.5601
-6 | -0.5896 | 0.00675 | -0.0112 | -87.3481
-5.5 | -0.5342 | 0.00648 | -0.0115 | -82.4383
-5 | -0.4781 | 0.00627 | -0.0118 | -76.252
-4 | -0.3655 | 0.00585 | -0.0126 | -62.4786
-3.5 | -0.3086 | 0.00568 | -0.0132 | -54.331
-3 | -0.2518 | 0.00552 | -0.0137 | -45.6159
-2.5 | -0.1946 | 0.00536 | -0.0143 | -36.306
-2 | -0.1374 | 0.0052 | -0.0148 | -26.4231
-1.5 | -0.0813 | 0.00493 | -0.0152 | -16.4909
-1 | -0.026 | 0.00452 | -0.0156 | -5.7522
-0.5 | 0.0282 | 0.00402 | -0.0158 | 7.0149
0 | 0.0818 | 0.00332 | -0.016 | 24.6386
0.5 | 0.1353 | 0.00287 | -0.0161 | 47.1429
1 | 0.1848 | 0.00391 | -0.0157 | 47.2634
1.5 | 0.2377 | 0.00451 | -0.0157 | 52.7051
2 | 0.2906 | 0.00505 | -0.0156 | 57.5446
2.5 | 0.3441 | 0.0055 | -0.0156 | 62.5636
3 | 0.399 | 0.00581 | -0.0158 | 68.6747
3.5 | 0.4549 | 0.006 | -0.0162 | 75.8167
4 | 0.5108 | 0.00619 | -0.0165 | 82.5202
5 | 0.6216 | 0.00663 | -0.0171 | 93.7557
5.5 | 0.6759 | 0.0069 | -0.0171 | 97.9565
6 | 0.7303 | 0.00716 | -0.0172 | 101.9972
6.5 | 0.7842 | 0.00741 | -0.0173 | 105.83
7 | 0.8369 | 0.00775 | -0.017 | 107.9871
7.5 | 0.8894 | 0.00808 | -0.0168 | 110.0743
8 | 0.9414 | 0.00839 | -0.0165 | 112.205
8.5 | 0.9924 | 0.00876 | -0.016 | 113.2877
9 | 1.0421 | 0.00917 | -0.0152 | 113.6423
9.5 | 1.0899 | 0.00969 | -0.0141 | 112.4768
10 | 1.1385 | 0.01008 | -0.0132 | 112.9464
10.5 | 1.1853 | 0.01054 | -0.012 | 112.4573
11 | 1.2298 | 0.01106 | -0.0104 | 111.1935
11.5 | 1.2698 | 0.01165 | -0.0079 | 108.9957
12 | 1.302 | 0.01228 | -0.004 | 106.0261
12.5 | 1.3337 | 0.01306 | -0.0002 | 102.121
13 | 1.3694 | 0.01366 | 0.0027 | 100.2489
13.5 | 1.4026 | 0.01441 | 0.0059 | 97.3352
14 | 1.4322 | 0.01517 | 0.0096 | 94.41
14.5 | 1.4695 | 0.01618 | 0.0113 | 90.822
15 | 1.5 | 0.01729 | 0.0142 | 86.7553
15.5 | 1.5286 | 0.01855 | 0.0171 | 82.4043
16 | 1.5554 | 0.01998 | 0.02 | 77.8478
16.5 | 1.5709 | 0.0222 | 0.0238 | 70.7613
17 | 1.5902 | 0.02423 | 0.0268 | 65.6294
17.5 | 1.6072 | 0.02651 | 0.0296 | 60.6262
18 | 1.6222 | 0.02903 | 0.0322 | 55.8801
18.5 | 1.6378 | 0.03165 | 0.0343 | 51.7472
19 | 1.6408 | 0.03548 | 0.0366 | 46.2458
19.5 | 1.6473 | 0.03931 | 0.038 | 41.9054
20 | 1.6437 | 0.04444 | 0.0389 | 36.9869

## 109. Re 10M Mach 0.25 (1)
BIGFOIL.COM POLAR EXPORT
NACA66-112 a=0.5
NACA66-112 a=0.5 |  |  |  | Cl Max: | 0.942 | at alpha= | 9 | deg
JavaFoil+Calcfoil stall+Eppler ext transition |  |  |  | L/D Max: | 105.191 | at alpha= | 5.5 | deg
Re: | 10000000 |  |  | Cd Min: | 0.00399 | at alpha= | 0.5 | deg
Mach: | 0.25 |  |  | Cl=0 at alpha= | -0.65323 | deg
|  |  |  | @ Cl=0.1, Cd= | 0.0042654
|  |  |  | @ Cl=0.4, Cd= | 0.0052352
|  |  |  | @ Cl=0.6, Cd= | 0.09705
alpha (deg) | Cl | Cd | Cm | Cl/Cd
-14 | -0.353 | 0.09941 | 0.005 | -3.547
-13.5 | -0.41 | 0.09409 | 0.005 | -4.356
-13 | -0.462 | 0.08898 | 0.004 | -5.194
-12.5 | -0.509 | 0.08542 | 0.004 | -5.963
-12 | -0.552 | 0.07751 | 0.004 | -7.116
-11.5 | -0.587 | 0.07335 | 0.003 | -8.005
-11 | -0.616 | 0.06788 | 0.003 | -9.08
-10.5 | -0.64 | 0.06197 | 0.003 | -10.327
-10 | -0.682 | 0.0429 | 0.003 | -15.892
-9.5 | -0.805 | 0.0105 | 0.003 | -76.683
-9 | -0.806 | 0.00988 | 0.002 | -81.632
-8.5 | -0.796 | 0.00806 | 0.001 | -98.725
-8 | -0.776 | 0.00817 | 0 | -94.993
-7.5 | -0.748 | 0.00831 | -0.001 | -89.964
-7 | -0.709 | 0.00793 | -0.001 | -89.511
-6.5 | -0.667 | 0.00754 | -0.002 | -88.391
-6 | -0.62 | 0.00724 | -0.003 | -85.594
-5.5 | -0.57 | 0.00702 | -0.004 | -81.174
-5 | -0.517 | 0.00673 | -0.005 | -76.8
-4.5 | -0.462 | 0.00685 | -0.006 | -67.462
-4 | -0.405 | 0.00665 | -0.007 | -60.86
-3.5 | -0.347 | 0.00645 | -0.008 | -53.728
-3 | -0.287 | 0.00626 | -0.009 | -45.855
-2.5 | -0.227 | 0.00607 | -0.01 | -37.362
-2 | -0.166 | 0.00588 | -0.011 | -28.19
-1.5 | -0.104 | 0.00469 | -0.012 | -22.289
-1 | -0.043 | 0.00449 | -0.013 | -9.546
-0.5 | 0.019 | 0.00451 | -0.013 | 4.165
0 | 0.081 | 0.00439 | -0.014 | 18.373
0.5 | 0.142 | 0.00399 | -0.015 | 35.676
1 | 0.204 | 0.00406 | -0.016 | 50.224
1.5 | 0.265 | 0.00435 | -0.017 | 60.899
2 | 0.326 | 0.00464 | -0.018 | 70.371
2.5 | 0.387 | 0.00496 | -0.019 | 78.05
3 | 0.447 | 0.00623 | -0.02 | 71.753
3.5 | 0.506 | 0.00645 | -0.021 | 78.489
4 | 0.564 | 0.00623 | -0.022 | 90.519
4.5 | 0.621 | 0.00642 | -0.023 | 96.726
5 | 0.675 | 0.00662 | -0.024 | 102.052
5.5 | 0.728 | 0.00692 | -0.025 | 105.191
6 | 0.778 | 0.00818 | -0.025 | 95.036
6.5 | 0.823 | 0.00851 | -0.026 | 96.651
7 | 0.861 | 0.00892 | -0.027 | 96.521
7.5 | 0.893 | 0.00938 | -0.028 | 95.169
8 | 0.918 | 0.00978 | -0.029 | 93.871
8.5 | 0.934 | 0.01033 | -0.03 | 90.484
9 | 0.942 | 0.01084 | -0.031 | 86.937
9.5 | 0.94 | 0.01151 | -0.031 | 81.731
10 | 0.927 | 0.01244 | -0.032 | 74.512
10.5 | 0.75 | 0.06084 | -0.02 | 12.332
11 | 0.721 | 0.0675 | -0.018 | 10.687
11.5 | 0.687 | 0.07351 | -0.017 | 9.349
12 | 0.648 | 0.07796 | -0.018 | 8.316
12.5 | 0.603 | 0.08355 | -0.018 | 7.217
13 | 0.552 | 0.08731 | -0.019 | 6.326
13.5 | 0.496 | 0.0937 | -0.019 | 5.291
14 | 0.435 | 0.09705 | -0.02 | 4.485

## 110. Re 10M Mach 0.25 (2)
BIGFOIL.COM POLAR EXPORT
NACA66-112 a=0.5
NACA66-112 a=0.5 |  |  |  | Cl Max: | 1.4707 | at alpha= | 15 | deg
XFOIL ncrit=9 |  |  |  | L/D Max: | 110.72 | at alpha= | 8 | deg
Re: | 10000000 |  |  | Cd Min: | 0.2193 | at alpha= | -19.5 | deg
Mach: | 0.25 |  |  | Cl=0 at alpha= | -0.76847 | deg
|  |  |  | @ Cl=0.1, Cd= | 0.0031413
|  |  |  | @ Cl=0.4, Cd= | 0.0058237
|  |  |  | @ Cl=0.6, Cd= | 0.0066035
alpha (deg) | Cl | Cd | Cm | Cl/Cd
-19.5 | -0.7241 | 0.2193 | 0.0332 | -3.3019
-19 | -0.7048 | 0.21391 | 0.029 | -3.2948
-18.5 | -0.7225 | 0.19349 | 0.0203 | -3.734
-18 | -0.7028 | 0.18806 | 0.0164 | -3.7371
-17.5 | -1.1458 | 0.07988 | -0.0508 | -14.344
-17 | -1.2026 | 0.06138 | -0.0649 | -19.5927
-16.5 | -1.2341 | 0.05055 | -0.0707 | -24.4135
-15.5 | -1.3287 | 0.03262 | -0.0701 | -40.7327
-15 | -1.3507 | 0.02768 | -0.0645 | -48.797
-14.5 | -1.3637 | 0.02355 | -0.0578 | -57.9066
-14 | -1.3531 | 0.02104 | -0.0518 | -64.3108
-13.5 | -1.3402 | 0.01868 | -0.0452 | -71.7452
-13 | -1.321 | 0.01683 | -0.0385 | -78.4908
-12.5 | -1.2902 | 0.01555 | -0.033 | -82.9711
-12 | -1.2493 | 0.0142 | -0.0293 | -87.9789
-11.5 | -1.2028 | 0.01319 | -0.0264 | -91.1903
-11 | -1.1578 | 0.01193 | -0.0233 | -97.0495
-10.5 | -1.1074 | 0.0111 | -0.0211 | -99.7658
-10 | -1.0548 | 0.01043 | -0.0194 | -101.1314
-9.5 | -1.0006 | 0.00988 | -0.018 | -101.2753
-9 | -0.9453 | 0.0094 | -0.0169 | -100.5638
-8.5 | -0.8898 | 0.00895 | -0.016 | -99.419
-8 | -0.836 | 0.00832 | -0.0148 | -100.4808
-7.5 | -0.78 | 0.00789 | -0.0141 | -98.8593
-7 | -0.7231 | 0.00755 | -0.0137 | -95.7748
-6.5 | -0.6655 | 0.00726 | -0.0134 | -91.6667
-6 | -0.6081 | 0.00694 | -0.0133 | -87.6225
-5.5 | -0.5508 | 0.00662 | -0.0131 | -83.2024
-5 | -0.4928 | 0.00637 | -0.0132 | -77.3626
-4.5 | -0.4342 | 0.00617 | -0.0135 | -70.3728
-4 | -0.3759 | 0.00592 | -0.0137 | -63.4966
-3.5 | -0.3173 | 0.00573 | -0.0141 | -55.3752
-3 | -0.2584 | 0.00557 | -0.0145 | -46.3914
-2.5 | -0.1995 | 0.00539 | -0.015 | -37.013
-2 | -0.1404 | 0.00523 | -0.0156 | -26.8451
-1.5 | -0.0824 | 0.00499 | -0.016 | -16.513
-1 | -0.0257 | 0.00455 | -0.0162 | -5.6484
-0.5 | 0.0298 | 0.00402 | -0.0164 | 7.4129
0 | 0.0842 | 0.00326 | -0.0165 | 25.8282
0.5 | 0.1401 | 0.00284 | -0.0167 | 49.331
1 | 0.1907 | 0.00389 | -0.0162 | 49.0231
1.5 | 0.2444 | 0.00454 | -0.016 | 53.8326
2 | 0.2982 | 0.00512 | -0.0158 | 58.2422
2.5 | 0.3527 | 0.0056 | -0.0156 | 62.9821
3 | 0.4098 | 0.00587 | -0.0158 | 69.8126
3.5 | 0.4675 | 0.00608 | -0.0161 | 76.8914
4 | 0.5249 | 0.00629 | -0.0162 | 83.4499
4.5 | 0.5822 | 0.00652 | -0.0164 | 89.2945
5.5 | 0.6952 | 0.00705 | -0.0162 | 98.6099
6 | 0.7516 | 0.00731 | -0.016 | 102.8181
6.5 | 0.807 | 0.00764 | -0.0155 | 105.6283
8 | 0.9688 | 0.00875 | -0.013 | 110.72
8.5 | 1.0203 | 0.00924 | -0.0115 | 110.4221
9 | 1.0705 | 0.00975 | -0.0098 | 109.7949
9.5 | 1.1202 | 0.01026 | -0.0079 | 109.1813
10 | 1.1677 | 0.01082 | -0.0056 | 107.9205
10.5 | 1.2068 | 0.01145 | -0.0015 | 105.3974
11 | 1.2404 | 0.01231 | 0.0034 | 100.7636
11.5 | 1.2756 | 0.01323 | 0.0078 | 96.4172
12 | 1.3134 | 0.0141 | 0.0116 | 93.1489
12.5 | 1.3479 | 0.0152 | 0.0158 | 88.6776
13 | 1.3812 | 0.01635 | 0.02 | 84.4771
13.5 | 1.4071 | 0.01773 | 0.0253 | 79.3627
14.5 | 1.4585 | 0.02205 | 0.0332 | 66.1451
15 | 1.4707 | 0.025 | 0.038 | 58.828
15.5 | 1.4689 | 0.02909 | 0.0429 | 50.495
16 | 1.4517 | 0.03464 | 0.0472 | 41.9082
16.5 | 1.4211 | 0.04192 | 0.0499 | 33.9003
17 | 1.394 | 0.04995 | 0.0502 | 27.9079
17.5 | 1.3423 | 0.06235 | 0.0462 | 21.5285
18 | 1.3214 | 0.07299 | 0.0408 | 18.1038
18.5 | 1.2862 | 0.08743 | 0.0315 | 14.7112
19 | 1.2015 | 0.11324 | 0.0132 | 10.6102
19.5 | 0.9173 | 0.18581 | -0.034 | 4.9368

## 111. Re 10M Mach 0.50 (1)
BIGFOIL.COM POLAR EXPORT
NACA66-112 a=0.5
NACA66-112 a=0.5 |  |  |  | Cl Max: | 1.128 | at alpha= | 20 | deg
JavaFoil+Calcfoil stall+Eppler ext transition |  |  |  | L/D Max: | 86.819 | at alpha= | 5.5 | deg
Re: | 10000000 |  |  | Cd Min: | 0.00387 | at alpha= | 0.5 | deg
Mach: | 0.5 |  |  | Cl=0 at alpha= | -0.65217 | deg
|  |  |  | @ Cl=0.1, Cd= | 0.004212
|  |  |  | @ Cl=0.4, Cd= | 0.0054825
|  |  |  | @ Cl=0.6, Cd= | 0.0075313
alpha (deg) | Cl | Cd | Cm | Cl/Cd
-20 | -1.049 | 0.14793 | 0.013 | -7.094
-19.5 | -1.021 | 0.14433 | 0.012 | -7.074
-19 | -1 | 0.14183 | 0.012 | -7.049
-18.5 | -0.976 | 0.13078 | 0.012 | -7.461
-18 | -0.946 | 0.12746 | 0.011 | -7.419
-17.5 | -0.916 | 0.12549 | 0.01 | -7.296
-17 | -0.888 | 0.11996 | 0.01 | -7.401
-16.5 | -0.864 | 0.11914 | 0.009 | -7.252
-16 | -0.837 | 0.11113 | 0.009 | -7.535
-15.5 | -0.808 | 0.1088 | 0.008 | -7.423
-15 | -0.785 | 0.09841 | 0.008 | -7.975
-14.5 | -0.762 | 0.08909 | 0.008 | -8.555
-14 | -0.726 | 0.1011 | 0.006 | -7.184
-13.5 | -0.7 | 0.09299 | 0.006 | -7.527
-13 | -0.676 | 0.08279 | 0.006 | -8.169
-12.5 | -0.659 | 0.07009 | 0.006 | -9.396
-12 | -0.735 | 0.01783 | 0.008 | -41.252
-11.5 | -0.714 | 0.01489 | 0.007 | -47.925
-11 | -0.564 | 0.07193 | 0.003 | -7.845
-10.5 | -0.536 | 0.06907 | 0.003 | -7.764
-10 | -0.511 | 0.06176 | 0.002 | -8.269
-9.5 | -0.488 | 0.05442 | 0.002 | -8.97
-9 | -0.556 | 0.01165 | 0.002 | -47.719
-8.5 | -0.525 | 0.01087 | 0.001 | -48.336
-8 | -0.4 | 0.05215 | 0 | -7.679
-7.5 | -0.373 | 0.04833 | 0 | -7.723
-7 | -0.347 | 0.04461 | -0.001 | -7.768
-6.5 | -0.566 | 0.00905 | -0.003 | -62.612
-6 | -0.612 | 0.00735 | -0.004 | -83.27
-5.5 | -0.594 | 0.0074 | -0.005 | -80.322
-5 | -0.555 | 0.00701 | -0.006 | -79.137
-4.5 | -0.504 | 0.00714 | -0.007 | -70.527
-4 | -0.446 | 0.00673 | -0.008 | -66.257
-3.5 | -0.384 | 0.00648 | -0.009 | -59.21
-3 | -0.319 | 0.00618 | -0.01 | -51.627
-2.5 | -0.253 | 0.00596 | -0.011 | -42.393
-2 | -0.185 | 0.00576 | -0.012 | -32.107
-1.5 | -0.117 | 0.00561 | -0.013 | -20.784
-1 | -0.048 | 0.00463 | -0.014 | -10.343
-0.5 | 0.021 | 0.00467 | -0.015 | 4.502
0 | 0.09 | 0.00427 | -0.016 | 21.115
0.5 | 0.159 | 0.00387 | -0.017 | 41.064
1 | 0.228 | 0.00418 | -0.018 | 54.49
1.5 | 0.296 | 0.00454 | -0.019 | 65.173
2 | 0.364 | 0.00487 | -0.02 | 74.739
2.5 | 0.431 | 0.00601 | -0.021 | 71.745
3 | 0.497 | 0.0058 | -0.022 | 85.785
3.5 | 0.561 | 0.00733 | -0.023 | 76.62
4 | 0.623 | 0.00765 | -0.024 | 81.474
4.5 | 0.681 | 0.00806 | -0.025 | 84.486
5 | 0.733 | 0.00853 | -0.026 | 85.918
5.5 | 0.777 | 0.00895 | -0.027 | 86.819
6 | 0.808 | 0.00956 | -0.028 | 84.464
6.5 | 0.802 | 0.01022 | -0.029 | 78.46
7 | 0.415 | 0.04639 | -0.014 | 8.953
7.5 | 0.541 | 0.01156 | -0.031 | 46.822
8 | 0.47 | 0.05036 | -0.016 | 9.328
8.5 | 0.496 | 0.05588 | -0.016 | 8.87
9 | 0.638 | 0.01274 | -0.034 | 50.078
9.5 | 0.669 | 0.01382 | -0.035 | 48.372
10 | 0.696 | 0.01535 | -0.036 | 45.366
10.5 | 0.607 | 0.06515 | -0.021 | 9.312
11 | 0.63 | 0.07432 | -0.019 | 8.472
11.5 | 0.792 | 0.01683 | -0.038 | 47.039
12 | 0.818 | 0.01879 | -0.039 | 43.553
12.5 | 0.834 | 0.0239 | -0.039 | 34.883
13 | 0.745 | 0.08191 | -0.026 | 9.094
13.5 | 0.765 | 0.09327 | -0.024 | 8.207
14 | 0.79 | 0.10269 | -0.024 | 7.694
14.5 | 0.859 | 0.06888 | -0.035 | 12.478
15 | 0.848 | 0.10053 | -0.027 | 8.431
15.5 | 0.874 | 0.10768 | -0.028 | 8.117
16 | 0.903 | 0.11178 | -0.029 | 8.082
16.5 | 0.924 | 0.11487 | -0.028 | 8.041
17 | 0.952 | 0.12017 | -0.029 | 7.92
17.5 | 0.985 | 0.12056 | -0.032 | 8.171
18 | 1.016 | 0.12358 | -0.034 | 8.218
18.5 | 1.028 | 0.13391 | -0.031 | 7.675
19 | 1.055 | 0.13866 | -0.032 | 7.611
19.5 | 1.088 | 0.13889 | -0.034 | 7.837
20 | 1.128 | 0.13365 | -0.038 | 8.441

## 112. Re 10M Mach 0.50 (2)
BIGFOIL.COM POLAR EXPORT
NACA66-112 a=0.5
NACA66-112 a=0.5 |  |  |  | Cl Max: | 0.9592 | at alpha= | 8 | deg
XFOIL ncrit=9 |  |  |  | L/D Max: | 99.6631 | at alpha= | 6 | deg
Re: | 10000000 |  |  | Cd Min: | 0.2586 | at alpha= | -20 | deg
Mach: | 0.5 |  |  | Cl=0 at alpha= | -0.81469 | deg
|  |  |  | @ Cl=0.1, Cd= | 0.0028832
|  |  |  | @ Cl=0.4, Cd= | 0.0059947
|  |  |  | @ Cl=0.6, Cd= | 0.0068198
alpha (deg) | Cl | Cd | Cm | Cl/Cd
-20 | -0.7836 | 0.2586 | 0.0502 | -3.0302
-19.5 | -0.7623 | 0.25049 | 0.0449 | -3.0432
-19 | -0.7426 | 0.24131 | 0.0397 | -3.0774
-18.5 | -0.723 | 0.23205 | 0.0344 | -3.1157
-18 | -0.705 | 0.22227 | 0.029 | -3.1718
-17.5 | -0.6861 | 0.21477 | 0.0247 | -3.1946
-17 | -0.6687 | 0.2059 | 0.0199 | -3.2477
-16.5 | -0.649 | 0.19784 | 0.0151 | -3.2804
-16 | -0.6325 | 0.18841 | 0.0099 | -3.357
-15.5 | -0.618 | 0.1784 | 0.0045 | -3.4641
-15 | -0.6032 | 0.16893 | -0.0008 | -3.5707
-14.5 | -0.5869 | 0.16029 | -0.0059 | -3.6615
-14 | -0.5718 | 0.15145 | -0.0109 | -3.7755
-13.5 | -0.5615 | 0.14153 | -0.0164 | -3.9674
-13 | -0.5577 | 0.13045 | -0.0226 | -4.2752
-12.5 | -0.5491 | 0.12099 | -0.0281 | -4.5384
-12 | -0.5569 | 0.10847 | -0.0354 | -5.1341
-11.5 | -0.5535 | 0.09887 | -0.0411 | -5.5983
-11 | -0.5579 | 0.0883 | -0.0476 | -6.3182
-10.5 | -0.5693 | 0.07662 | -0.0552 | -7.4302
-10 | -0.5853 | 0.06191 | -0.0676 | -9.454
-9.5 | -0.6166 | 0.05106 | -0.074 | -12.076
-9 | -0.6572 | 0.04276 | -0.0738 | -15.3695
-8.5 | -0.6905 | 0.03679 | -0.0683 | -18.7687
-8 | -0.729 | 0.03155 | -0.0574 | -23.1062
-7.5 | -0.7507 | 0.02444 | -0.0479 | -30.716
-7 | -0.758 | 0.01624 | -0.0386 | -46.6749
-6.5 | -0.7275 | 0.0105 | -0.0324 | -69.2857
-6 | -0.6789 | 0.00844 | -0.0272 | -80.4384
-5.5 | -0.6176 | 0.00759 | -0.0239 | -81.3702
-5 | -0.5537 | 0.00697 | -0.0217 | -79.4405
-4.5 | -0.4869 | 0.0066 | -0.0204 | -73.7727
-4 | -0.4198 | 0.0063 | -0.0196 | -66.6349
-3.5 | -0.3531 | 0.00603 | -0.0191 | -58.5572
-3 | -0.286 | 0.00579 | -0.0189 | -49.3955
-2.5 | -0.2189 | 0.00558 | -0.019 | -39.2294
-2 | -0.1519 | 0.0054 | -0.0193 | -28.1296
-1.5 | -0.0855 | 0.00522 | -0.0197 | -16.3793
-1 | -0.0222 | 0.00476 | -0.0196 | -4.6639
-0.5 | 0.0377 | 0.00408 | -0.0192 | 9.2402
0 | 0.0935 | 0.00289 | -0.0184 | 32.3529
0.5 | 0.1609 | 0.00282 | -0.0192 | 57.0567
1 | 0.2176 | 0.00377 | -0.0183 | 57.7188
1.5 | 0.2725 | 0.00471 | -0.0171 | 57.8556
2.5 | 0.3885 | 0.00595 | -0.0149 | 65.2941
3 | 0.4528 | 0.0062 | -0.0146 | 73.0323
3.5 | 0.5175 | 0.00645 | -0.0142 | 80.2326
4 | 0.5816 | 0.00673 | -0.0134 | 86.419
4.5 | 0.6451 | 0.00704 | -0.0122 | 91.6335
5 | 0.7072 | 0.00741 | -0.0104 | 95.4386
5.5 | 0.7692 | 0.00781 | -0.0082 | 98.4891
6 | 0.8282 | 0.00831 | -0.0051 | 99.6631
6.5 | 0.8783 | 0.009 | 0.0001 | 97.5889
7 | 0.9118 | 0.01008 | 0.0083 | 90.4563
7.5 | 0.9358 | 0.01221 | 0.0173 | 76.6421
8 | 0.9592 | 0.01836 | 0.0241 | 52.244
8.5 | 0.9395 | 0.02527 | 0.0347 | 37.1785
9 | 0.9058 | 0.0315 | 0.0446 | 28.7556
9.5 | 0.8703 | 0.03803 | 0.0513 | 22.8846
10 | 0.8359 | 0.04534 | 0.0545 | 18.4363
10.5 | 0.7964 | 0.05463 | 0.0536 | 14.5781
11 | 0.768 | 0.06514 | 0.0483 | 11.79
11.5 | 0.7382 | 0.08071 | 0.0365 | 9.1463
12 | 0.7295 | 0.09513 | 0.0265 | 7.6685
12.5 | 0.7165 | 0.10841 | 0.0182 | 6.6092
13 | 0.7159 | 0.11929 | 0.0117 | 6.0013

## 113. Re 12M Mach 0.00 (1)
BIGFOIL.COM POLAR EXPORT
NACA66-112 a=0.5
NACA66-112 a=0.5 |  |  |  | Cl Max: | 1.009 | at alpha= | 11 | deg
JavaFoil+Calcfoil stall+Eppler ext transition |  |  |  | L/D Max: | 125.849 | at alpha= | 7 | deg
Re: | 12000000 |  |  | Cd Min: | 0.00439 | at alpha= | 1.5 | deg
Mach: | 0 |  |  | Cl=0 at alpha= | -0.65 | deg
|  |  |  | @ Cl=0.1, Cd= | 0.004781
|  |  |  | @ Cl=0.4, Cd= | 0.0058435
|  |  |  | @ Cl=0.6, Cd= | 0.0065009
alpha (deg) | Cl | Cd | Cm | Cl/Cd
-16 | -0.598 | 0.11464 | 0.007 | -5.212
-15.5 | -0.618 | 0.10912 | 0.006 | -5.662
-15 | -0.637 | 0.10384 | 0.006 | -6.136
-14.5 | -0.656 | 0.09837 | 0.006 | -6.67
-14 | -0.674 | 0.09115 | 0.005 | -7.395
-13.5 | -0.69 | 0.08571 | 0.005 | -8.045
-13 | -0.704 | 0.07973 | 0.005 | -8.832
-12.5 | -0.714 | 0.07627 | 0.004 | -9.357
-12 | -0.732 | 0.0642 | 0.005 | -11.398
-11.5 | -0.873 | 0.01258 | 0.006 | -69.407
-11 | -0.885 | 0.01082 | 0.005 | -81.771
-10.5 | -0.881 | 0.01038 | 0.004 | -84.944
-10 | -0.873 | 0.00984 | 0.004 | -88.785
-9.5 | -0.859 | 0.00867 | 0.003 | -99.053
-9 | -0.839 | 0.0083 | 0.002 | -101.062
-8.5 | -0.813 | 0.0084 | 0.001 | -96.772
-8 | -0.781 | 0.00805 | 0 | -97.04
-7.5 | -0.745 | 0.00811 | -0.001 | -91.814
-7 | -0.702 | 0.00788 | -0.001 | -89.048
-6.5 | -0.656 | 0.00757 | -0.002 | -86.613
-6 | -0.607 | 0.00728 | -0.003 | -83.428
-5.5 | -0.556 | 0.007 | -0.004 | -79.459
-5 | -0.504 | 0.00678 | -0.005 | -74.234
-4.5 | -0.449 | 0.00651 | -0.006 | -69.012
-4 | -0.393 | 0.00633 | -0.007 | -62.145
-3.5 | -0.336 | 0.00611 | -0.008 | -55.016
-3 | -0.278 | 0.00596 | -0.009 | -46.689
-2.5 | -0.22 | 0.00587 | -0.009 | -37.419
-2 | -0.161 | 0.00572 | -0.01 | -28.069
-1.5 | -0.101 | 0.00502 | -0.011 | -20.169
-1 | -0.042 | 0.00488 | -0.012 | -8.516
-0.5 | 0.018 | 0.00479 | -0.013 | 3.802
0 | 0.078 | 0.00477 | -0.014 | 16.355
0.5 | 0.138 | 0.0048 | -0.015 | 28.7
1 | 0.198 | 0.00443 | -0.016 | 44.678
1.5 | 0.257 | 0.00439 | -0.017 | 58.55
2 | 0.316 | 0.00468 | -0.018 | 67.502
2.5 | 0.375 | 0.00574 | -0.018 | 65.354
3 | 0.433 | 0.00598 | -0.019 | 72.372
3.5 | 0.491 | 0.00612 | -0.02 | 80.126
4 | 0.547 | 0.00634 | -0.021 | 86.285
4.5 | 0.603 | 0.00651 | -0.022 | 92.555
5 | 0.657 | 0.0068 | -0.023 | 96.677
5.5 | 0.71 | 0.0065 | -0.024 | 109.255
6 | 0.76 | 0.00671 | -0.025 | 113.321
6.5 | 0.807 | 0.00704 | -0.026 | 114.578
7 | 0.849 | 0.00675 | -0.026 | 125.849
7.5 | 0.888 | 0.00862 | -0.027 | 102.941
8 | 0.921 | 0.009 | -0.028 | 102.359
8.5 | 0.95 | 0.00941 | -0.029 | 100.885
9 | 0.973 | 0.00986 | -0.03 | 98.655
9.5 | 0.99 | 0.01025 | -0.031 | 96.663
10 | 1.002 | 0.01089 | -0.031 | 91.979
10.5 | 1.008 | 0.01149 | -0.032 | 87.739
11 | 1.009 | 0.01213 | -0.033 | 83.148
11.5 | 1.003 | 0.01293 | -0.034 | 77.568
12 | 0.986 | 0.01455 | -0.034 | 67.795
12.5 | 0.968 | 0.01605 | -0.035 | 60.321
13 | 0.944 | 0.01839 | -0.035 | 51.315
13.5 | 0.803 | 0.07048 | -0.026 | 11.397
14 | 0.771 | 0.08438 | -0.023 | 9.14
14.5 | 0.744 | 0.09633 | -0.021 | 7.72
15 | 0.723 | 0.10059 | -0.022 | 7.187
15.5 | 0.698 | 0.10877 | -0.021 | 6.418
16 | 0.675 | 0.11459 | -0.021 | 5.886

## 114. Re 12M Mach 0.00 (2)
BIGFOIL.COM POLAR EXPORT
NACA66-112 a=0.5
NACA66-112 a=0.5 |  |  |  | Cl Max: | 1.6996 | at alpha= | 20 | deg
XFOIL ncrit=9 |  |  |  | L/D Max: | 118.399 | at alpha= | 10 | deg
Re: | 12000000 |  |  | Cd Min: | 0.03646 | at alpha= | 20 | deg
Mach: | 0 |  |  | Cl=0 at alpha= | -0.76201 | deg
|  |  |  | @ Cl=0.1, Cd= | 0.0034758
|  |  |  | @ Cl=0.4, Cd= | 0.0056348
|  |  |  | @ Cl=0.6, Cd= | 0.0063415
alpha (deg) | Cl | Cd | Cm | Cl/Cd
-20 | -1.6488 | 0.03213 | -0.0551 | -51.3165
-19.5 | -1.6392 | 0.02926 | -0.0532 | -56.0219
-19 | -1.6325 | 0.02637 | -0.0504 | -61.9075
-18.5 | -1.6201 | 0.02401 | -0.0475 | -67.4761
-18 | -1.6044 | 0.02201 | -0.0444 | -72.8941
-17.5 | -1.585 | 0.02033 | -0.0412 | -77.9636
-17 | -1.5634 | 0.01877 | -0.0381 | -83.2925
-16.5 | -1.5407 | 0.01767 | -0.0343 | -87.193
-16 | -1.5191 | 0.01641 | -0.0301 | -92.5716
-15.5 | -1.4914 | 0.01552 | -0.0265 | -96.0954
-15 | -1.4637 | 0.01473 | -0.0225 | -99.3686
-14.5 | -1.4326 | 0.01408 | -0.0189 | -101.7472
-14 | -1.3918 | 0.01346 | -0.0171 | -103.4027
-13.5 | -1.349 | 0.01283 | -0.0156 | -105.1442
-12.5 | -1.2583 | 0.01171 | -0.0134 | -107.4552
-12 | -1.213 | 0.01101 | -0.0123 | -110.1726
-11.5 | -1.166 | 0.01039 | -0.0114 | -112.2233
-10.5 | -1.0669 | 0.00945 | -0.0104 | -112.8995
-10 | -1.0155 | 0.00909 | -0.0101 | -111.7162
-9.5 | -0.9634 | 0.00874 | -0.01 | -110.2288
-9 | -0.9108 | 0.00842 | -0.01 | -108.171
-8.5 | -0.8588 | 0.008 | -0.0098 | -107.35
-8 | -0.8061 | 0.0076 | -0.0097 | -106.0658
-7.5 | -0.7525 | 0.00729 | -0.0098 | -103.2236
-7 | -0.698 | 0.00704 | -0.01 | -99.1477
-6 | -0.5881 | 0.00653 | -0.0105 | -90.0613
-5.5 | -0.533 | 0.00627 | -0.0108 | -85.008
-5 | -0.4773 | 0.00606 | -0.0113 | -78.7624
-4.5 | -0.421 | 0.00588 | -0.0118 | -71.5986
-4 | -0.365 | 0.00567 | -0.0122 | -64.3739
-3.5 | -0.3085 | 0.00551 | -0.0127 | -55.9891
-3 | -0.2516 | 0.00535 | -0.0133 | -47.028
-2.5 | -0.1947 | 0.00519 | -0.0139 | -37.5145
-2 | -0.1379 | 0.00506 | -0.0145 | -27.253
-1.5 | -0.0814 | 0.00482 | -0.0151 | -16.888
-0.5 | 0.0289 | 0.00407 | -0.0158 | 7.1007
0 | 0.0835 | 0.00359 | -0.0162 | 23.2591
0.5 | 0.1312 | 0.00326 | -0.0156 | 40.2454
2 | 0.2892 | 0.00501 | -0.0156 | 57.7246
2.5 | 0.3432 | 0.0054 | -0.0157 | 63.5556
3 | 0.3986 | 0.00563 | -0.0161 | 70.7993
3.5 | 0.4545 | 0.00582 | -0.0165 | 78.0928
4 | 0.5101 | 0.00601 | -0.0169 | 84.8752
4.5 | 0.5655 | 0.00621 | -0.0173 | 91.0628
5 | 0.6206 | 0.00642 | -0.0176 | 96.6667
5.5 | 0.6748 | 0.00668 | -0.0177 | 101.018
6 | 0.7293 | 0.0069 | -0.018 | 105.6957
6.5 | 0.7831 | 0.00716 | -0.0181 | 109.3715
7 | 0.8356 | 0.00748 | -0.018 | 111.7112
7.5 | 0.8884 | 0.00777 | -0.0179 | 114.3372
8 | 0.9405 | 0.00807 | -0.0178 | 116.5428
8.5 | 0.9914 | 0.00842 | -0.0174 | 117.7435
9 | 1.0412 | 0.00883 | -0.0169 | 117.9162
9.5 | 1.09 | 0.00925 | -0.0162 | 117.8378
10 | 1.139 | 0.00962 | -0.0155 | 118.3992
10.5 | 1.1864 | 0.01004 | -0.0146 | 118.1673
11 | 1.2315 | 0.01055 | -0.0134 | 116.7299
11.5 | 1.2744 | 0.01112 | -0.0117 | 114.6043
12 | 1.3135 | 0.01169 | -0.0094 | 112.361
12.5 | 1.3448 | 0.0123 | -0.0054 | 109.3333
13 | 1.3796 | 0.01282 | -0.0025 | 107.6131
13.5 | 1.4132 | 0.01347 | 0.0005 | 104.9146
14 | 1.4456 | 0.01417 | 0.0035 | 102.0183
14.5 | 1.4782 | 0.01489 | 0.0063 | 99.2747
15.5 | 1.5405 | 0.01688 | 0.0114 | 91.2618
16 | 1.5689 | 0.01806 | 0.0142 | 86.8715
16.5 | 1.5858 | 0.02002 | 0.0179 | 79.2108
17 | 1.6091 | 0.0216 | 0.0207 | 74.4954
17.5 | 1.629 | 0.02346 | 0.0234 | 69.4373
18 | 1.6497 | 0.02533 | 0.0258 | 65.1283
19 | 1.6798 | 0.03015 | 0.0305 | 55.7148
19.5 | 1.6931 | 0.03293 | 0.0323 | 51.4151
20 | 1.6996 | 0.03646 | 0.034 | 46.6155

## 115. Re 12M Mach 0.10 (1)
BIGFOIL.COM POLAR EXPORT
NACA66-112 a=0.5
NACA66-112 a=0.5 |  |  |  | Cl Max: | 0.998 | at alpha= | 10.5 | deg
JavaFoil+Calcfoil stall+Eppler ext transition |  |  |  | L/D Max: | 115.117 | at alpha= | 6.5 | deg
Re: | 12000000 |  |  | Cd Min: | 0.00441 | at alpha= | 1 | deg
Mach: | 0.1 |  |  | Cl=0 at alpha= | -0.65 | deg
|  |  |  | @ Cl=0.1, Cd= | 0.0048044
|  |  |  | @ Cl=0.4, Cd= | 0.0058553
|  |  |  | @ Cl=0.6, Cd= | 0.0065443
alpha (deg) | Cl | Cd | Cm | Cl/Cd
-16 | -0.553 | 0.11563 | 0.007 | -4.783
-15.5 | -0.576 | 0.11184 | 0.006 | -5.152
-15 | -0.599 | 0.10496 | 0.006 | -5.707
-14.5 | -0.621 | 0.09966 | 0.005 | -6.231
-14 | -0.642 | 0.09323 | 0.005 | -6.891
-13.5 | -0.661 | 0.08714 | 0.005 | -7.59
-13 | -0.679 | 0.08167 | 0.005 | -8.312
-12.5 | -0.692 | 0.07813 | 0.004 | -8.852
-12 | -0.708 | 0.06917 | 0.004 | -10.23
-11.5 | -0.728 | 0.05738 | 0.004 | -12.68
-11 | -0.871 | 0.01105 | 0.005 | -78.778
-10.5 | -0.871 | 0.01043 | 0.005 | -83.55
-10 | -0.866 | 0.00994 | 0.004 | -87.045
-9.5 | -0.854 | 0.0082 | 0.003 | -104.086
-9 | -0.836 | 0.00837 | 0.002 | -99.852
-8.5 | -0.812 | 0.00848 | 0.001 | -95.68
-8 | -0.781 | 0.00812 | 0 | -96.261
-7.5 | -0.746 | 0.00772 | -0.001 | -96.602
-7 | -0.703 | 0.0079 | -0.001 | -89.011
-6.5 | -0.658 | 0.00757 | -0.002 | -86.93
-6 | -0.609 | 0.00729 | -0.003 | -83.615
-5.5 | -0.559 | 0.00706 | -0.004 | -79.135
-5 | -0.506 | 0.00679 | -0.005 | -74.476
-4.5 | -0.451 | 0.00656 | -0.006 | -68.8
-4 | -0.395 | 0.00631 | -0.007 | -62.616
-3.5 | -0.338 | 0.00617 | -0.008 | -54.735
-3 | -0.28 | 0.00602 | -0.009 | -46.479
-2.5 | -0.221 | 0.00585 | -0.009 | -37.742
-2 | -0.161 | 0.00577 | -0.01 | -27.958
-1.5 | -0.102 | 0.00502 | -0.011 | -20.266
-1 | -0.042 | 0.00486 | -0.012 | -8.601
-0.5 | 0.018 | 0.00476 | -0.013 | 3.839
0 | 0.078 | 0.00479 | -0.014 | 16.363
0.5 | 0.139 | 0.00483 | -0.015 | 28.692
1 | 0.199 | 0.00441 | -0.016 | 45.112
1.5 | 0.258 | 0.00443 | -0.017 | 58.288
2 | 0.318 | 0.00466 | -0.018 | 68.126
2.5 | 0.377 | 0.00578 | -0.019 | 65.163
3 | 0.435 | 0.00597 | -0.019 | 72.961
3.5 | 0.493 | 0.0062 | -0.02 | 79.584
4 | 0.55 | 0.00633 | -0.021 | 86.93
4.5 | 0.606 | 0.00657 | -0.022 | 92.179
5 | 0.66 | 0.0068 | -0.023 | 97.098
5.5 | 0.713 | 0.00655 | -0.024 | 108.756
6 | 0.763 | 0.00676 | -0.025 | 112.923
6.5 | 0.81 | 0.00703 | -0.026 | 115.117
7 | 0.852 | 0.00834 | -0.027 | 102.161
7.5 | 0.889 | 0.00871 | -0.027 | 102.052
8 | 0.922 | 0.00908 | -0.028 | 101.491
8.5 | 0.949 | 0.00948 | -0.029 | 100.051
9 | 0.97 | 0.00993 | -0.03 | 97.705
9.5 | 0.986 | 0.01037 | -0.031 | 95.071
10 | 0.995 | 0.01102 | -0.032 | 90.273
10.5 | 0.998 | 0.01171 | -0.032 | 85.209
11 | 0.994 | 0.01239 | -0.033 | 80.223
11.5 | 0.984 | 0.01332 | -0.034 | 73.876
12 | 0.949 | 0.01718 | -0.034 | 55.276
12.5 | 0.911 | 0.02299 | -0.033 | 39.633
13 | 0.894 | 0.02359 | -0.034 | 37.889
13.5 | 0.76 | 0.08099 | -0.023 | 9.385
14 | 0.734 | 0.0889 | -0.022 | 8.256
14.5 | 0.706 | 0.09841 | -0.02 | 7.177
15 | 0.682 | 0.10316 | -0.021 | 6.607
15.5 | 0.654 | 0.11101 | -0.02 | 5.895

## 116. Re 12M Mach 0.10 (2)
BIGFOIL.COM POLAR EXPORT
NACA66-112 a=0.5
NACA66-112 a=0.5 |  |  |  | Cl Max: | 1.6813 | at alpha= | 20 | deg
XFOIL ncrit=9 |  |  |  | L/D Max: | 117.718 | at alpha= | 10 | deg
Re: | 12000000 |  |  | Cd Min: | 0.04071 | at alpha= | 20 | deg
Mach: | 0.1 |  |  | Cl=0 at alpha= | -0.76354 | deg
|  |  |  | @ Cl=0.1, Cd= | 0.0034743
|  |  |  | @ Cl=0.4, Cd= | 0.0056372
|  |  |  | @ Cl=0.6, Cd= | 0.0063451
alpha (deg) | Cl | Cd | Cm | Cl/Cd
-20 | -1.6175 | 0.03724 | -0.0609 | -43.4345
-19.5 | -1.6147 | 0.03336 | -0.0595 | -48.4023
-19 | -1.6162 | 0.02949 | -0.0569 | -54.805
-18.5 | -1.6048 | 0.02682 | -0.0543 | -59.8359
-17 | -1.5532 | 0.02043 | -0.0452 | -76.0255
-16.5 | -1.5349 | 0.01913 | -0.0407 | -80.2352
-16 | -1.5179 | 0.01749 | -0.0359 | -86.7867
-15.5 | -1.4915 | 0.01639 | -0.032 | -91.0006
-15 | -1.4647 | 0.0154 | -0.0278 | -95.1104
-14.5 | -1.4375 | 0.01456 | -0.0232 | -98.7294
-14 | -1.4006 | 0.01388 | -0.0203 | -100.9078
-13.5 | -1.3582 | 0.0132 | -0.0185 | -102.8939
-13 | -1.3133 | 0.01261 | -0.017 | -104.1475
-12 | -1.2209 | 0.01132 | -0.0143 | -107.8534
-11.5 | -1.1738 | 0.01063 | -0.0131 | -110.4233
-11 | -1.1248 | 0.01009 | -0.0123 | -111.4767
-10.5 | -1.0744 | 0.00959 | -0.0116 | -112.0334
-10 | -1.0228 | 0.00919 | -0.0112 | -111.2949
-9.5 | -0.9701 | 0.00883 | -0.011 | -109.8641
-9 | -0.9169 | 0.0085 | -0.0108 | -107.8706
-8.5 | -0.8643 | 0.00808 | -0.0105 | -106.9678
-8 | -0.8112 | 0.00767 | -0.0103 | -105.7627
-7.5 | -0.7573 | 0.00734 | -0.0103 | -103.1744
-7 | -0.7024 | 0.00707 | -0.0104 | -99.3494
-6.5 | -0.6469 | 0.00683 | -0.0107 | -94.7145
-6 | -0.5916 | 0.00656 | -0.0109 | -90.1829
-5.5 | -0.5361 | 0.00629 | -0.0111 | -85.2305
-5 | -0.48 | 0.00608 | -0.0115 | -78.9474
-4 | -0.3669 | 0.00568 | -0.0124 | -64.5951
-3.5 | -0.3101 | 0.00552 | -0.0129 | -56.1775
-3 | -0.2529 | 0.00536 | -0.0135 | -47.1828
-2.5 | -0.1957 | 0.0052 | -0.0141 | -37.6346
-2 | -0.1385 | 0.00506 | -0.0146 | -27.3715
-1.5 | -0.0816 | 0.00483 | -0.0152 | -16.8944
-0.5 | 0.0292 | 0.00407 | -0.0159 | 7.1744
0 | 0.0841 | 0.00359 | -0.0163 | 23.4262
0.5 | 0.1322 | 0.00324 | -0.0157 | 40.8025
1 | 0.1833 | 0.00406 | -0.0155 | 45.1478
1.5 | 0.2369 | 0.00456 | -0.0156 | 51.9518
2 | 0.2907 | 0.00503 | -0.0157 | 57.7932
2.5 | 0.3449 | 0.00542 | -0.0157 | 63.6347
3 | 0.4007 | 0.00564 | -0.0161 | 71.0461
3.5 | 0.4568 | 0.00583 | -0.0165 | 78.3533
4 | 0.5127 | 0.00603 | -0.0169 | 85.0249
4.5 | 0.5685 | 0.00622 | -0.0172 | 91.3987
5 | 0.6239 | 0.00644 | -0.0175 | 96.8789
5.5 | 0.6785 | 0.00671 | -0.0176 | 101.1177
6 | 0.7333 | 0.00693 | -0.0178 | 105.8153
6.5 | 0.7874 | 0.0072 | -0.0178 | 109.3611
7 | 0.8402 | 0.00753 | -0.0176 | 111.5803
7.5 | 0.8934 | 0.00781 | -0.0175 | 114.3918
8 | 0.9458 | 0.00812 | -0.0172 | 116.4778
8.5 | 0.9968 | 0.0085 | -0.0167 | 117.2706
9 | 1.0468 | 0.00892 | -0.016 | 117.3543
9.5 | 1.0962 | 0.00933 | -0.0153 | 117.492
10 | 1.1454 | 0.00973 | -0.0144 | 117.7184
10.5 | 1.1926 | 0.01018 | -0.0133 | 117.1513
11 | 1.2372 | 0.01074 | -0.0117 | 115.1955
11.5 | 1.2797 | 0.01135 | -0.0097 | 112.7489
12 | 1.3142 | 0.01193 | -0.0061 | 110.1593
12.5 | 1.3476 | 0.01254 | -0.0025 | 107.4641
13 | 1.3836 | 0.0131 | 0.0005 | 105.6183
13.5 | 1.4173 | 0.01382 | 0.0036 | 102.5543
14 | 1.4492 | 0.01461 | 0.0069 | 99.1923
14.5 | 1.4826 | 0.01547 | 0.0096 | 95.8371
15 | 1.513 | 0.01657 | 0.0126 | 91.3096
15.5 | 1.5419 | 0.01778 | 0.0156 | 86.721
16 | 1.5686 | 0.01916 | 0.0186 | 81.8685
16.5 | 1.5832 | 0.0214 | 0.0226 | 73.9813
17.5 | 1.6262 | 0.02512 | 0.0282 | 64.7373
18 | 1.6459 | 0.02723 | 0.0307 | 60.4444
18.5 | 1.6634 | 0.02959 | 0.0329 | 56.2149
19 | 1.6704 | 0.03294 | 0.0354 | 50.7104
19.5 | 1.6794 | 0.03635 | 0.0372 | 46.2008
20 | 1.6813 | 0.04071 | 0.0385 | 41.2994

## 117. Re 12M Mach 0.25 (1)
BIGFOIL.COM POLAR EXPORT
NACA66-112 a=0.5
NACA66-112 a=0.5 |  |  |  | Cl Max: | 0.943 | at alpha= | 9 | deg
JavaFoil+Calcfoil stall+Eppler ext transition |  |  |  | L/D Max: | 111.631 | at alpha= | 6 | deg
Re: | 12000000 |  |  | Cd Min: | 0.0042 | at alpha= | 1 | deg
Mach: | 0.25 |  |  | Cl=0 at alpha= | -0.65323 | deg
|  |  |  | @ Cl=0.1, Cd= | 0.0048162
|  |  |  | @ Cl=0.4, Cd= | 0.005872
|  |  |  | @ Cl=0.6, Cd= | 0.09616
alpha (deg) | Cl | Cd | Cm | Cl/Cd
-14.5 | -0.29 | 0.10445 | 0.005 | -2.772
-14 | -0.353 | 0.09799 | 0.005 | -3.599
-13.5 | -0.41 | 0.09352 | 0.005 | -4.383
-13 | -0.462 | 0.08815 | 0.004 | -5.244
-12.5 | -0.509 | 0.08455 | 0.004 | -6.025
-12 | -0.552 | 0.07731 | 0.004 | -7.139
-11.5 | -0.587 | 0.0733 | 0.003 | -8.008
-11 | -0.617 | 0.06789 | 0.003 | -9.082
-10.5 | -0.641 | 0.06103 | 0.003 | -10.504
-10 | -0.794 | 0.01098 | 0.004 | -72.361
-9.5 | -0.807 | 0.01014 | 0.003 | -79.613
-9 | -0.807 | 0.00958 | 0.002 | -84.265
-8.5 | -0.796 | 0.00837 | 0.001 | -95.184
-8 | -0.777 | 0.00847 | 0 | -91.744
-7.5 | -0.748 | 0.00802 | -0.001 | -93.212
-7 | -0.71 | 0.00772 | -0.001 | -91.901
-6.5 | -0.667 | 0.00735 | -0.002 | -90.717
-6 | -0.62 | 0.00706 | -0.003 | -87.835
-5.5 | -0.57 | 0.00721 | -0.004 | -79.105
-5 | -0.517 | 0.00699 | -0.005 | -73.951
-4.5 | -0.462 | 0.00668 | -0.006 | -69.132
-4 | -0.405 | 0.00641 | -0.007 | -63.196
-3.5 | -0.347 | 0.00627 | -0.008 | -55.286
-3 | -0.287 | 0.00607 | -0.009 | -47.318
-2.5 | -0.227 | 0.00592 | -0.01 | -38.333
-2 | -0.166 | 0.00584 | -0.011 | -28.398
-1.5 | -0.104 | 0.00588 | -0.012 | -17.755
-1 | -0.043 | 0.00491 | -0.013 | -8.741
-0.5 | 0.019 | 0.00484 | -0.013 | 3.881
0 | 0.081 | 0.00481 | -0.014 | 16.77
0.5 | 0.142 | 0.00483 | -0.015 | 29.507
1 | 0.204 | 0.0042 | -0.016 | 48.636
1.5 | 0.265 | 0.00448 | -0.017 | 59.198
2 | 0.326 | 0.00473 | -0.018 | 68.954
2.5 | 0.387 | 0.00582 | -0.019 | 66.452
3 | 0.447 | 0.00606 | -0.02 | 73.765
3.5 | 0.506 | 0.00627 | -0.021 | 80.765
4 | 0.564 | 0.00645 | -0.022 | 87.464
4.5 | 0.621 | 0.00621 | -0.023 | 99.982
5 | 0.676 | 0.00647 | -0.024 | 104.367
5.5 | 0.728 | 0.0067 | -0.025 | 108.629
6 | 0.778 | 0.00697 | -0.025 | 111.631
6.5 | 0.823 | 0.00827 | -0.026 | 99.483
7 | 0.861 | 0.00863 | -0.027 | 99.806
7.5 | 0.894 | 0.00909 | -0.028 | 98.322
8 | 0.919 | 0.00947 | -0.029 | 96.982
8.5 | 0.935 | 0.01 | -0.03 | 93.538
9 | 0.943 | 0.01052 | -0.031 | 89.634
9.5 | 0.941 | 0.01115 | -0.032 | 84.446
10 | 0.929 | 0.01202 | -0.032 | 77.235
10.5 | 0.756 | 0.05737 | -0.021 | 13.185
11 | 0.723 | 0.06624 | -0.019 | 10.913
11.5 | 0.689 | 0.07195 | -0.019 | 9.578
12 | 0.649 | 0.07728 | -0.018 | 8.393
12.5 | 0.603 | 0.08297 | -0.018 | 7.27
13 | 0.553 | 0.08605 | -0.019 | 6.425
13.5 | 0.496 | 0.09254 | -0.019 | 5.359
14 | 0.436 | 0.09616 | -0.02 | 4.529

## 118. Re 12M Mach 0.25 (2)
BIGFOIL.COM POLAR EXPORT
NACA66-112 a=0.5
NACA66-112 a=0.5 |  |  |  | Cl Max: | 1.499 | at alpha= | 15.5 | deg
XFOIL ncrit=9 |  |  |  | L/D Max: | 114.792 | at alpha= | 9 | deg
Re: | 12000000 |  |  | Cd Min: | 0.21514 | at alpha= | -19.5 | deg
Mach: | 0.25 |  |  | Cl=0 at alpha= | -0.77434 | deg
|  |  |  | @ Cl=0.1, Cd= | 0.0034488
|  |  |  | @ Cl=0.4, Cd= | 0.0056662
|  |  |  | @ Cl=0.6, Cd= | 0.0063868
alpha (deg) | Cl | Cd | Cm | Cl/Cd
-19.5 | -0.7329 | 0.21514 | 0.032 | -3.4066
-18 | -0.7503 | 0.17302 | 0.0097 | -4.3365
-17.5 | -1.1941 | 0.07111 | -0.0584 | -16.7923
-16 | -1.33 | 0.03628 | -0.0734 | -36.6593
-15.5 | -1.3635 | 0.03036 | -0.0686 | -44.9111
-15 | -1.3913 | 0.02517 | -0.062 | -55.2761
-14.5 | -1.4005 | 0.02138 | -0.0548 | -65.5051
-14 | -1.388 | 0.01903 | -0.0484 | -72.9375
-13.5 | -1.3684 | 0.01716 | -0.042 | -79.7436
-13 | -1.3452 | 0.01568 | -0.0353 | -85.7908
-12.5 | -1.3063 | 0.01449 | -0.031 | -90.1518
-12 | -1.2623 | 0.01334 | -0.0276 | -94.6252
-11.5 | -1.2138 | 0.01243 | -0.0248 | -97.6508
-11 | -1.1641 | 0.01156 | -0.0224 | -100.7007
-10.5 | -1.1143 | 0.01065 | -0.0201 | -104.6291
-10 | -1.0615 | 0.00997 | -0.0184 | -106.4694
-9.5 | -1.0068 | 0.00943 | -0.017 | -106.7656
-9 | -0.9511 | 0.00899 | -0.016 | -105.7953
-8.5 | -0.8949 | 0.00856 | -0.0151 | -104.5444
-8 | -0.8393 | 0.00808 | -0.0142 | -103.8738
-7.5 | -0.7834 | 0.00764 | -0.0135 | -102.5393
-7 | -0.7263 | 0.00728 | -0.0131 | -99.7665
-6.5 | -0.6686 | 0.00699 | -0.0129 | -95.6509
-6 | -0.6105 | 0.00673 | -0.0128 | -90.7132
-5.5 | -0.5529 | 0.00643 | -0.0128 | -85.9876
-5 | -0.4948 | 0.00617 | -0.0128 | -80.1945
-4.5 | -0.4361 | 0.00596 | -0.0131 | -73.1711
-4 | -0.3775 | 0.00576 | -0.0134 | -65.5382
-3.5 | -0.3188 | 0.00557 | -0.0138 | -57.2352
-3 | -0.2596 | 0.0054 | -0.0143 | -48.0741
-2.5 | -0.2006 | 0.00523 | -0.0148 | -38.3556
-2 | -0.1416 | 0.00509 | -0.0154 | -27.8193
-1.5 | -0.0827 | 0.00489 | -0.0159 | -16.9121
-1 | -0.0255 | 0.00454 | -0.0162 | -5.6167
-0.5 | 0.031 | 0.00408 | -0.0165 | 7.598
0 | 0.087 | 0.00355 | -0.0168 | 24.507
0.5 | 0.1371 | 0.00316 | -0.0163 | 43.3861
1 | 0.1887 | 0.00406 | -0.0159 | 46.4778
1.5 | 0.2434 | 0.00459 | -0.0159 | 53.0283
2 | 0.2984 | 0.00508 | -0.0158 | 58.7402
2.5 | 0.3538 | 0.00549 | -0.0158 | 64.4444
3 | 0.4115 | 0.00571 | -0.0161 | 72.0665
3.5 | 0.4695 | 0.00589 | -0.0164 | 79.7114
4 | 0.5271 | 0.00612 | -0.0166 | 86.1275
4.5 | 0.5848 | 0.00632 | -0.0168 | 92.5316
5 | 0.6417 | 0.00657 | -0.0168 | 97.6712
5.5 | 0.6985 | 0.00683 | -0.0167 | 102.2694
6 | 0.7551 | 0.00709 | -0.0166 | 106.5021
6.5 | 0.8105 | 0.00741 | -0.0161 | 109.3792
7 | 0.8657 | 0.00775 | -0.0156 | 111.7032
7.5 | 0.9205 | 0.00808 | -0.0149 | 113.9233
8 | 0.974 | 0.00849 | -0.0139 | 114.7232
8.5 | 1.0255 | 0.00897 | -0.0124 | 114.3255
9 | 1.0779 | 0.00939 | -0.0111 | 114.7923
9.5 | 1.1285 | 0.00987 | -0.0093 | 114.3364
10 | 1.1767 | 0.01045 | -0.007 | 112.6029
10.5 | 1.2202 | 0.01109 | -0.0038 | 110.0271
11 | 1.2537 | 0.01185 | 0.0013 | 105.7975
11.5 | 1.2909 | 0.01261 | 0.0055 | 102.3711
12 | 1.3288 | 0.01343 | 0.0095 | 98.9427
12.5 | 1.3643 | 0.01444 | 0.0137 | 94.4806
13 | 1.3985 | 0.01555 | 0.0179 | 89.9357
13.5 | 1.4288 | 0.0169 | 0.0225 | 84.5444
14 | 1.4581 | 0.01851 | 0.0267 | 78.7736
14.5 | 1.4789 | 0.02076 | 0.0316 | 71.238
15 | 1.4903 | 0.02369 | 0.0367 | 62.9084
15.5 | 1.499 | 0.02692 | 0.0413 | 55.6835
16 | 1.4936 | 0.03139 | 0.0459 | 47.582
16.5 | 1.4568 | 0.03875 | 0.0498 | 37.5948
17 | 1.4461 | 0.04478 | 0.0512 | 32.2934
17.5 | 1.4028 | 0.05508 | 0.0498 | 25.4684
18 | 1.3806 | 0.06474 | 0.0461 | 21.3253
18.5 | 1.3458 | 0.07773 | 0.0388 | 17.3138
19 | 1.2828 | 0.09748 | 0.0251 | 13.1596
19.5 | 1.2233 | 0.11877 | 0.0103 | 10.2997
20 | 0.8949 | 0.2034 | -0.0444 | 4.3997

## 119. Re 12M Mach 0.50 (1)
BIGFOIL.COM POLAR EXPORT
NACA66-112 a=0.5
NACA66-112 a=0.5 |  |  |  | Cl Max: | 1.117 | at alpha= | 20 | deg
JavaFoil+Calcfoil stall+Eppler ext transition |  |  |  | L/D Max: | 96.593 | at alpha= | 3.5 | deg
Re: | 12000000 |  |  | Cd Min: | 0.00434 | at alpha= | 1 | deg
Mach: | 0.5 |  |  | Cl=0 at alpha= | -0.65217 | deg
|  |  |  | @ Cl=0.1, Cd= | 0.0046943
|  |  |  | @ Cl=0.4, Cd= | 0.0054513
|  |  |  | @ Cl=0.6, Cd= | 0.0068167
alpha (deg) | Cl | Cd | Cm | Cl/Cd
-20 | -1.051 | 0.1503 | 0.013 | -6.996
-19.5 | -1.023 | 0.14886 | 0.013 | -6.872
-19 | -1.001 | 0.1386 | 0.013 | -7.224
-18.5 | -0.98 | 0.12566 | 0.013 | -7.795
-18 | -0.949 | 0.12334 | 0.012 | -7.693
-17.5 | -0.917 | 0.12274 | 0.01 | -7.469
-17 | -0.889 | 0.11755 | 0.01 | -7.566
-16.5 | -0.865 | 0.11768 | 0.01 | -7.35
-16 | -0.839 | 0.10893 | 0.009 | -7.706
-15.5 | -0.81 | 0.10652 | 0.008 | -7.6
-15 | -0.789 | 0.09396 | 0.008 | -8.401
-14.5 | -0.774 | 0.07967 | 0.009 | -9.71
-14 | -0.726 | 0.0992 | 0.006 | -7.323
-13.5 | -0.701 | 0.09078 | 0.006 | -7.719
-13 | -0.679 | 0.08017 | 0.006 | -8.464
-12.5 | -0.681 | 0.05432 | 0.007 | -12.535
-12 | -0.741 | 0.01636 | 0.008 | -45.273
-11.5 | -0.715 | 0.01421 | 0.007 | -50.348
-11 | -0.564 | 0.0718 | 0.003 | -7.862
-10.5 | -0.537 | 0.06764 | 0.003 | -7.935
-10 | -0.512 | 0.06082 | 0.002 | -8.414
-9.5 | -0.514 | 0.03737 | 0.003 | -13.749
-9 | -0.557 | 0.01122 | 0.002 | -49.687
-8.5 | -0.526 | 0.01048 | 0.001 | -50.202
-8 | -0.401 | 0.05177 | 0 | -7.737
-7.5 | -0.373 | 0.04811 | 0 | -7.761
-7 | -0.347 | 0.04431 | -0.001 | -7.824
-6.5 | -0.567 | 0.00881 | -0.003 | -64.346
-6 | -0.613 | 0.00765 | -0.004 | -80.123
-5.5 | -0.595 | 0.00718 | -0.005 | -82.814
-5 | -0.555 | 0.00729 | -0.006 | -76.118
-4.5 | -0.504 | 0.00692 | -0.007 | -72.865
-4 | -0.446 | 0.00652 | -0.008 | -68.465
-3.5 | -0.384 | 0.00627 | -0.009 | -61.273
-3 | -0.319 | 0.00604 | -0.01 | -52.883
-2.5 | -0.253 | 0.00582 | -0.011 | -43.397
-2 | -0.185 | 0.00566 | -0.012 | -32.655
-1.5 | -0.117 | 0.00576 | -0.013 | -20.254
-1 | -0.048 | 0.00507 | -0.014 | -9.458
-0.5 | 0.021 | 0.00492 | -0.015 | 4.267
0 | 0.09 | 0.00469 | -0.016 | 19.207
0.5 | 0.159 | 0.00472 | -0.017 | 33.728
1 | 0.228 | 0.00434 | -0.018 | 52.536
1.5 | 0.296 | 0.00465 | -0.019 | 63.737
2 | 0.364 | 0.005 | -0.02 | 72.852
2.5 | 0.431 | 0.00584 | -0.021 | 73.869
3 | 0.497 | 0.00607 | -0.022 | 81.97
3.5 | 0.562 | 0.00582 | -0.023 | 96.593
4 | 0.623 | 0.00742 | -0.024 | 83.996
4.5 | 0.681 | 0.00783 | -0.025 | 87.032
5 | 0.734 | 0.00827 | -0.026 | 88.715
5.5 | 0.778 | 0.00868 | -0.027 | 89.583
6 | 0.808 | 0.00927 | -0.028 | 87.217
6.5 | 0.803 | 0.0099 | -0.029 | 81.093
7 | 0.415 | 0.04561 | -0.015 | 9.11
7.5 | 0.542 | 0.01121 | -0.031 | 48.35
8 | 0.471 | 0.04945 | -0.017 | 9.518
8.5 | 0.496 | 0.05552 | -0.016 | 8.932
9 | 0.639 | 0.01232 | -0.034 | 51.846
9.5 | 0.67 | 0.01326 | -0.035 | 50.499
10 | 0.699 | 0.01449 | -0.036 | 48.259
10.5 | 0.608 | 0.06393 | -0.022 | 9.511
11 | 0.63 | 0.073 | -0.019 | 8.631
11.5 | 0.793 | 0.01617 | -0.039 | 49.045
12 | 0.82 | 0.01791 | -0.039 | 45.803
12.5 | 0.842 | 0.02121 | -0.04 | 39.714
13 | 0.752 | 0.07638 | -0.028 | 9.847
13.5 | 0.767 | 0.09138 | -0.025 | 8.391
14 | 0.791 | 0.10123 | -0.024 | 7.809
14.5 | 0.949 | 0.0291 | -0.042 | 32.606
15 | 0.855 | 0.09524 | -0.029 | 8.974
15.5 | 0.88 | 0.10161 | -0.03 | 8.664
16 | 0.906 | 0.10837 | -0.03 | 8.362
16.5 | 0.926 | 0.11238 | -0.029 | 8.238
17 | 0.956 | 0.11591 | -0.031 | 8.246
17.5 | 0.993 | 0.11283 | -0.034 | 8.802
18 | 1.021 | 0.11752 | -0.035 | 8.691
18.5 | 1.03 | 0.13991 | -0.031 | 7.36
19 | 1.057 | 0.14318 | -0.032 | 7.385
19.5 | 1.086 | 0.14757 | -0.034 | 7.36
20 | 1.117 | 0.14865 | -0.036 | 7.512

## 120. Re 12M Mach 0.50 (2)
BIGFOIL.COM POLAR EXPORT
NACA66-112 a=0.5
NACA66-112 a=0.5 |  |  |  | Cl Max: | 0.9687 | at alpha= | 8 | deg
XFOIL ncrit=9 |  |  |  | L/D Max: | 103.764 | at alpha= | 6 | deg
Re: | 12000000 |  |  | Cd Min: | 0.11728 | at alpha= | 13 | deg
Mach: | 0.5 |  |  | Cl=0 at alpha= | -99 | deg
|  |  |  | @ Cl=0.1, Cd= | 0.00285
|  |  |  | @ Cl=0.4, Cd= | 0.0058046
|  |  |  | @ Cl=0.6, Cd= | 0.0065822
alpha (deg) | Cl | Cd | Cm | Cl/Cd
0.5 | 0.1599 | 0.00285 | -0.0191 | 56.1053
1.5 | 0.2706 | 0.00477 | -0.0168 | 56.7296
2 | 0.3288 | 0.00541 | -0.0158 | 60.7763
2.5 | 0.391 | 0.00577 | -0.0153 | 67.7643
3 | 0.456 | 0.00602 | -0.0152 | 75.7475
3.5 | 0.5208 | 0.00626 | -0.0147 | 83.1949
4 | 0.5856 | 0.00651 | -0.0141 | 89.9539
4.5 | 0.6494 | 0.00683 | -0.0129 | 95.0805
5 | 0.7131 | 0.00717 | -0.0114 | 99.4561
5.5 | 0.7759 | 0.00754 | -0.0093 | 102.9045
6 | 0.8353 | 0.00805 | -0.0062 | 103.764
6.5 | 0.8917 | 0.00866 | -0.0021 | 102.9677
7 | 0.9274 | 0.0096 | 0.006 | 96.6042
7.5 | 0.9511 | 0.01154 | 0.0155 | 82.4177
8 | 0.9687 | 0.01792 | 0.023 | 54.0569
8.5 | 0.9506 | 0.02458 | 0.0337 | 38.6737
9 | 0.9192 | 0.03058 | 0.0438 | 30.0589
9.5 | 0.8845 | 0.0369 | 0.051 | 23.9702
10 | 0.8504 | 0.04397 | 0.0547 | 19.3405
10.5 | 0.8108 | 0.05298 | 0.0544 | 15.3039
11 | 0.7819 | 0.06315 | 0.0499 | 12.3816
11.5 | 0.7516 | 0.07747 | 0.0393 | 9.7018
12 | 0.7436 | 0.09232 | 0.0286 | 8.0546
12.5 | 0.731 | 0.1056 | 0.0201 | 6.9223
13 | 0.7267 | 0.11728 | 0.0129 | 6.1963

## 121. Re 14M Mach 0.00 (1)
BIGFOIL.COM POLAR EXPORT
NACA66-112 a=0.5
NACA66-112 a=0.5 |  |  |  | Cl Max: | 1.009 | at alpha= | 10.5 | deg
JavaFoil+Calcfoil stall+Eppler ext transition |  |  |  | L/D Max: | 120.377 | at alpha= | 7 | deg
Re: | 14000000 |  |  | Cd Min: | 0.00472 | at alpha= | 2 | deg
Mach: | 0 |  |  | Cl=0 at alpha= | -0.65 | deg
|  |  |  | @ Cl=0.1, Cd= | 0.0050747
|  |  |  | @ Cl=0.4, Cd= | 0.0057034
|  |  |  | @ Cl=0.6, Cd= | 0.0063293
alpha (deg) | Cl | Cd | Cm | Cl/Cd
-16 | -0.598 | 0.11462 | 0.007 | -5.215
-15.5 | -0.618 | 0.10845 | 0.006 | -5.701
-15 | -0.637 | 0.1032 | 0.006 | -6.177
-14.5 | -0.656 | 0.09752 | 0.006 | -6.729
-14 | -0.675 | 0.09064 | 0.005 | -7.443
-13.5 | -0.691 | 0.08483 | 0.005 | -8.142
-13 | -0.705 | 0.07917 | 0.005 | -8.902
-12.5 | -0.714 | 0.07569 | 0.004 | -9.433
-12 | -0.853 | 0.01529 | 0.007 | -55.76
-11.5 | -0.876 | 0.01202 | 0.006 | -72.89
-11 | -0.886 | 0.01057 | 0.005 | -83.787
-10.5 | -0.883 | 0.01008 | 0.004 | -87.598
-10 | -0.874 | 0.00827 | 0.004 | -105.765
-9.5 | -0.859 | 0.00848 | 0.003 | -101.355
-9 | -0.839 | 0.00858 | 0.002 | -97.748
-8.5 | -0.813 | 0.00817 | 0.001 | -99.522
-8 | -0.781 | 0.00828 | 0 | -94.338
-7.5 | -0.745 | 0.00792 | -0.001 | -93.971
-7 | -0.702 | 0.00762 | -0.001 | -92.027
-6.5 | -0.656 | 0.00734 | -0.002 | -89.373
-6 | -0.607 | 0.00714 | -0.003 | -85.03
-5.5 | -0.556 | 0.00685 | -0.004 | -81.167
-5 | -0.504 | 0.0066 | -0.005 | -76.352
-4.5 | -0.449 | 0.00637 | -0.006 | -70.447
-4 | -0.393 | 0.00618 | -0.007 | -63.588
-3.5 | -0.336 | 0.00598 | -0.008 | -56.194
-3 | -0.278 | 0.0059 | -0.009 | -47.157
-2.5 | -0.22 | 0.00596 | -0.009 | -36.841
-2 | -0.161 | 0.00588 | -0.01 | -27.301
-1.5 | -0.101 | 0.00581 | -0.011 | -17.413
-1 | -0.042 | 0.00507 | -0.012 | -8.194
-0.5 | 0.018 | 0.0051 | -0.013 | 3.57
0 | 0.078 | 0.00506 | -0.014 | 15.431
0.5 | 0.138 | 0.0051 | -0.015 | 27.055
1 | 0.198 | 0.00516 | -0.016 | 38.327
1.5 | 0.257 | 0.00494 | -0.017 | 52.003
2 | 0.316 | 0.00472 | -0.018 | 66.956
2.5 | 0.375 | 0.0056 | -0.018 | 66.96
3 | 0.433 | 0.00584 | -0.019 | 74.137
3.5 | 0.491 | 0.00597 | -0.02 | 82.229
4 | 0.547 | 0.00614 | -0.021 | 89.2
4.5 | 0.603 | 0.00634 | -0.022 | 95.133
5 | 0.657 | 0.0066 | -0.023 | 99.539
5.5 | 0.71 | 0.00682 | -0.024 | 104.04
6 | 0.76 | 0.00657 | -0.025 | 115.636
6.5 | 0.807 | 0.00683 | -0.026 | 118.114
7 | 0.85 | 0.00706 | -0.026 | 120.377
7.5 | 0.888 | 0.0084 | -0.027 | 105.69
8 | 0.922 | 0.0088 | -0.028 | 104.74
8.5 | 0.95 | 0.00916 | -0.029 | 103.746
9 | 0.973 | 0.00958 | -0.03 | 101.618
9.5 | 0.991 | 0.01 | -0.031 | 99.147
10 | 1.003 | 0.01059 | -0.031 | 94.757
10.5 | 1.009 | 0.01122 | -0.032 | 89.918
11 | 1.009 | 0.01184 | -0.033 | 85.246
11.5 | 1.002 | 0.01278 | -0.034 | 78.437
12 | 0.99 | 0.01388 | -0.034 | 71.33
12.5 | 0.973 | 0.01501 | -0.035 | 64.848
13 | 0.952 | 0.01657 | -0.035 | 57.422
13.5 | 0.903 | 0.02462 | -0.035 | 36.656
14 | 0.777 | 0.07956 | -0.025 | 9.768
14.5 | 0.745 | 0.09489 | -0.022 | 7.85
15 | 0.724 | 0.09937 | -0.022 | 7.282
15.5 | 0.698 | 0.10816 | -0.021 | 6.458

## 122. Re 14M Mach 0.00 (2)
BIGFOIL.COM POLAR EXPORT
NACA66-112 a=0.5
NACA66-112 a=0.5 |  |  |  | Cl Max: | 1.7238 | at alpha= | 20 | deg
XFOIL ncrit=9 |  |  |  | L/D Max: | 122.484 | at alpha= | 10 | deg
Re: | 14000000 |  |  | Cd Min: | 0.0343 | at alpha= | 20 | deg
Mach: | 0 |  |  | Cl=0 at alpha= | -0.7654 | deg
|  |  |  | @ Cl=0.1, Cd= | 0.0037373
|  |  |  | @ Cl=0.4, Cd= | 0.0055103
|  |  |  | @ Cl=0.6, Cd= | 0.0061788
alpha (deg) | Cl | Cd | Cm | Cl/Cd
-20 | -1.675 | 0.03004 | -0.0539 | -55.759
-19.5 | -1.6635 | 0.02743 | -0.0517 | -60.6453
-19 | -1.6536 | 0.02488 | -0.0489 | -66.463
-18.5 | -1.6359 | 0.02297 | -0.0462 | -71.219
-18 | -1.6153 | 0.02134 | -0.0434 | -75.6935
-17.5 | -1.5971 | 0.01972 | -0.0398 | -80.9888
-17 | -1.5758 | 0.0183 | -0.0364 | -86.1093
-16.5 | -1.5514 | 0.01722 | -0.0328 | -90.0929
-16 | -1.5309 | 0.0159 | -0.0284 | -96.283
-15.5 | -1.5036 | 0.01504 | -0.0246 | -99.9734
-15 | -1.4773 | 0.01427 | -0.0202 | -103.5249
-14.5 | -1.4417 | 0.01359 | -0.0175 | -106.0854
-14 | -1.4 | 0.01297 | -0.0158 | -107.9414
-13 | -1.311 | 0.01183 | -0.0134 | -110.8199
-12 | -1.2171 | 0.01076 | -0.0116 | -113.1134
-11.5 | -1.1699 | 0.01014 | -0.0107 | -115.3748
-11 | -1.1209 | 0.00962 | -0.0101 | -116.5177
-10.5 | -1.0708 | 0.00918 | -0.0097 | -116.6449
-10 | -1.0192 | 0.0088 | -0.0095 | -115.8182
-9.5 | -0.967 | 0.00846 | -0.0094 | -114.3026
-8.5 | -0.8611 | 0.00781 | -0.0094 | -110.2561
-8 | -0.8083 | 0.00742 | -0.0093 | -108.9353
-7.5 | -0.7547 | 0.0071 | -0.0094 | -106.2958
-7 | -0.7002 | 0.00683 | -0.0096 | -102.5183
-6.5 | -0.645 | 0.00661 | -0.0099 | -97.5794
-6 | -0.5897 | 0.00638 | -0.0103 | -92.4295
-5.5 | -0.5345 | 0.00612 | -0.0106 | -87.3366
-5 | -0.4787 | 0.00589 | -0.011 | -81.2733
-4.5 | -0.4224 | 0.00573 | -0.0115 | -73.7173
-4 | -0.3661 | 0.00555 | -0.012 | -65.964
-3.5 | -0.3095 | 0.00536 | -0.0126 | -57.7425
-3 | -0.2525 | 0.00522 | -0.0132 | -48.3716
-2.5 | -0.1957 | 0.00508 | -0.0138 | -38.5236
-2 | -0.1386 | 0.00493 | -0.0144 | -28.1136
-1.5 | -0.0818 | 0.00477 | -0.015 | -17.1488
-1 | -0.0259 | 0.00447 | -0.0154 | -5.7942
-0.5 | 0.0293 | 0.0041 | -0.0158 | 7.1463
0 | 0.0842 | 0.00372 | -0.0162 | 22.6344
0.5 | 0.13 | 0.00377 | -0.0154 | 34.4828
1.5 | 0.2353 | 0.0046 | -0.0155 | 51.1522
2 | 0.2896 | 0.00496 | -0.0157 | 58.3871
2.5 | 0.344 | 0.00532 | -0.0159 | 64.6617
3 | 0.3999 | 0.00551 | -0.0163 | 72.5771
3.5 | 0.4559 | 0.00568 | -0.0168 | 80.2641
4 | 0.5116 | 0.00588 | -0.0172 | 87.0068
4.5 | 0.5672 | 0.00606 | -0.0176 | 93.5974
5 | 0.6224 | 0.00626 | -0.0179 | 99.4249
5.5 | 0.677 | 0.00651 | -0.0181 | 103.9939
6 | 0.7316 | 0.00673 | -0.0184 | 108.7073
6.5 | 0.7854 | 0.00699 | -0.0185 | 112.3605
7.5 | 0.8915 | 0.00756 | -0.0185 | 117.9233
8 | 0.9438 | 0.00786 | -0.0184 | 120.0763
8.5 | 0.9946 | 0.00823 | -0.018 | 120.8505
9 | 1.0447 | 0.00862 | -0.0175 | 121.1949
10 | 1.144 | 0.00934 | -0.0164 | 122.4839
10.5 | 1.1917 | 0.00977 | -0.0156 | 121.9754
11 | 1.2368 | 0.01031 | -0.0143 | 119.9612
11.5 | 1.2803 | 0.01087 | -0.0128 | 117.7829
12.5 | 1.3576 | 0.01189 | -0.0078 | 114.18
13 | 1.3913 | 0.0124 | -0.0045 | 112.2016
13.5 | 1.4248 | 0.01303 | -0.0014 | 109.3477
14 | 1.4576 | 0.01372 | 0.0016 | 106.2391
14.5 | 1.488 | 0.01449 | 0.0049 | 102.6915
15 | 1.5207 | 0.01531 | 0.0074 | 99.3272
15.5 | 1.5509 | 0.01632 | 0.0101 | 95.0306
16 | 1.5797 | 0.01745 | 0.0129 | 90.5272
16.5 | 1.5954 | 0.01943 | 0.0169 | 82.1101
17 | 1.6223 | 0.02073 | 0.0193 | 78.2586
17.5 | 1.6446 | 0.02239 | 0.022 | 73.4524
18 | 1.6672 | 0.0241 | 0.0244 | 69.1784
18.5 | 1.6869 | 0.02603 | 0.0267 | 64.806
19 | 1.7001 | 0.02856 | 0.0292 | 59.5273
19.5 | 1.7148 | 0.03112 | 0.0312 | 55.1028
20 | 1.7238 | 0.0343 | 0.0331 | 50.2566

## 123. Re 14M Mach 0.10 (1)
BIGFOIL.COM POLAR EXPORT
NACA66-112 a=0.5
NACA66-112 a=0.5 |  |  |  | Cl Max: | 0.998 | at alpha= | 10.5 | deg
JavaFoil+Calcfoil stall+Eppler ext transition |  |  |  | L/D Max: | 119.388 | at alpha= | 7 | deg
Re: | 14000000 |  |  | Cd Min: | 0.00475 | at alpha= | 2 | deg
Mach: | 0.1 |  |  | Cl=0 at alpha= | -0.65 | deg
|  |  |  | @ Cl=0.1, Cd= | 0.005098
|  |  |  | @ Cl=0.4, Cd= | 0.0057114
|  |  |  | @ Cl=0.6, Cd= | 0.0063754
alpha (deg) | Cl | Cd | Cm | Cl/Cd
-15.5 | -0.576 | 0.11059 | 0.006 | -5.211
-15 | -0.599 | 0.10495 | 0.006 | -5.709
-14.5 | -0.621 | 0.09951 | 0.005 | -6.242
-14 | -0.643 | 0.092 | 0.005 | -6.987
-13.5 | -0.662 | 0.08669 | 0.005 | -7.637
-13 | -0.68 | 0.0804 | 0.005 | -8.456
-12.5 | -0.692 | 0.07737 | 0.004 | -8.944
-12 | -0.716 | 0.06307 | 0.005 | -11.359
-11.5 | -0.718 | 0.06286 | 0.004 | -11.428
-11 | -0.872 | 0.01075 | 0.005 | -81.121
-10.5 | -0.873 | 0.01013 | 0.005 | -86.175
-10 | -0.867 | 0.00967 | 0.004 | -89.572
-9.5 | -0.855 | 0.00857 | 0.003 | -99.757
-9 | -0.836 | 0.00865 | 0.002 | -96.657
-8.5 | -0.812 | 0.00827 | 0.001 | -98.22
-8 | -0.782 | 0.00788 | 0 | -99.15
-7.5 | -0.746 | 0.00804 | -0.001 | -92.79
-7 | -0.703 | 0.00771 | -0.001 | -91.167
-6.5 | -0.658 | 0.00742 | -0.002 | -88.644
-6 | -0.609 | 0.00713 | -0.003 | -85.437
-5.5 | -0.559 | 0.00684 | -0.004 | -81.694
-5 | -0.506 | 0.00665 | -0.005 | -76.101
-4.5 | -0.451 | 0.00636 | -0.006 | -70.92
-4 | -0.395 | 0.00616 | -0.007 | -64.075
-3.5 | -0.338 | 0.00604 | -0.008 | -55.942
-3 | -0.28 | 0.00588 | -0.009 | -47.559
-2.5 | -0.221 | 0.00594 | -0.009 | -37.157
-2 | -0.161 | 0.00593 | -0.01 | -27.2
-1.5 | -0.102 | 0.00581 | -0.011 | -17.506
-1 | -0.042 | 0.00512 | -0.012 | -8.164
-0.5 | 0.018 | 0.00508 | -0.013 | 3.603
0 | 0.078 | 0.00508 | -0.014 | 15.435
0.5 | 0.139 | 0.00513 | -0.015 | 27.028
1 | 0.199 | 0.00514 | -0.016 | 38.688
1.5 | 0.258 | 0.00497 | -0.017 | 51.905
2 | 0.318 | 0.00475 | -0.018 | 66.819
2.5 | 0.377 | 0.00564 | -0.019 | 66.792
3 | 0.435 | 0.00582 | -0.019 | 74.77
3.5 | 0.493 | 0.00602 | -0.02 | 81.924
4 | 0.55 | 0.00617 | -0.021 | 89.141
4.5 | 0.606 | 0.0064 | -0.022 | 94.593
5 | 0.66 | 0.00667 | -0.023 | 98.977
5.5 | 0.713 | 0.00635 | -0.024 | 112.188
6 | 0.763 | 0.00656 | -0.025 | 116.341
6.5 | 0.81 | 0.00689 | -0.026 | 117.578
7 | 0.852 | 0.00714 | -0.027 | 119.388
7.5 | 0.89 | 0.00846 | -0.027 | 105.132
8 | 0.922 | 0.00885 | -0.028 | 104.176
8.5 | 0.949 | 0.00921 | -0.029 | 103.043
9 | 0.971 | 0.00969 | -0.03 | 100.2
9.5 | 0.986 | 0.01012 | -0.031 | 97.482
10 | 0.996 | 0.01076 | -0.032 | 92.48
10.5 | 0.998 | 0.01138 | -0.032 | 87.745
11 | 0.995 | 0.01207 | -0.033 | 82.448
11.5 | 0.986 | 0.01289 | -0.034 | 76.454
12 | 0.958 | 0.01554 | -0.034 | 61.64
12.5 | 0.938 | 0.01685 | -0.035 | 55.654
13 | 0.903 | 0.02105 | -0.035 | 42.882
13.5 | 0.765 | 0.07683 | -0.024 | 9.96
14 | 0.736 | 0.08706 | -0.023 | 8.452
14.5 | 0.707 | 0.09776 | -0.02 | 7.229
15 | 0.682 | 0.10195 | -0.021 | 6.691
15.5 | 0.655 | 0.1102 | -0.021 | 5.94

## 124. Re 14M Mach 0.10 (2)
BIGFOIL.COM POLAR EXPORT
NACA66-112 a=0.5
NACA66-112 a=0.5 |  |  |  | Cl Max: | 1.7086 | at alpha= | 20 | deg
XFOIL ncrit=9 |  |  |  | L/D Max: | 121.757 | at alpha= | 10 | deg
Re: | 14000000 |  |  | Cd Min: | 0.03813 | at alpha= | 20 | deg
Mach: | 0.1 |  |  | Cl=0 at alpha= | -0.76667 | deg
|  |  |  | @ Cl=0.1, Cd= | 0.0037199
|  |  |  | @ Cl=0.4, Cd= | 0.0055136
|  |  |  | @ Cl=0.6, Cd= | 0.0061879
alpha (deg) | Cl | Cd | Cm | Cl/Cd
-20 | -1.6494 | 0.03449 | -0.0603 | -47.8226
-19.5 | -1.6443 | 0.031 | -0.0584 | -53.0419
-19 | -1.6405 | 0.02769 | -0.0556 | -59.2452
-18.5 | -1.6276 | 0.02523 | -0.0527 | -64.5105
-18 | -1.6087 | 0.0233 | -0.0499 | -69.0429
-17 | -1.5695 | 0.01987 | -0.0431 | -78.9884
-16.5 | -1.5465 | 0.01861 | -0.0393 | -83.1005
-16 | -1.5285 | 0.01702 | -0.0345 | -89.8061
-15.5 | -1.5021 | 0.01597 | -0.0305 | -94.0576
-15 | -1.4765 | 0.01497 | -0.0259 | -98.6306
-14.5 | -1.4498 | 0.01411 | -0.0212 | -102.7498
-14 | -1.4095 | 0.01337 | -0.019 | -105.4226
-13.5 | -1.3662 | 0.01272 | -0.0172 | -107.4057
-13 | -1.3207 | 0.01212 | -0.0158 | -108.9686
-12.5 | -1.2735 | 0.01159 | -0.0146 | -109.8792
-11.5 | -1.1779 | 0.01039 | -0.0125 | -113.3686
-11 | -1.1286 | 0.00982 | -0.0116 | -114.9287
-10.5 | -1.0784 | 0.00932 | -0.011 | -115.7082
-10 | -1.0266 | 0.0089 | -0.0106 | -115.3483
-9.5 | -0.9739 | 0.00854 | -0.0103 | -114.0398
-9 | -0.9204 | 0.00822 | -0.0102 | -111.9708
-8.5 | -0.8667 | 0.00789 | -0.0101 | -109.8479
-8 | -0.8135 | 0.00749 | -0.0099 | -108.6115
-7.5 | -0.7595 | 0.00714 | -0.0099 | -106.3725
-7 | -0.7046 | 0.00686 | -0.01 | -102.7114
-6.5 | -0.649 | 0.00663 | -0.0103 | -97.8884
-6 | -0.5932 | 0.00641 | -0.0106 | -92.5429
-5.5 | -0.5376 | 0.00614 | -0.0109 | -87.557
-5 | -0.4814 | 0.00591 | -0.0112 | -81.4552
-4.5 | -0.4247 | 0.00574 | -0.0117 | -73.9895
-4 | -0.3681 | 0.00556 | -0.0122 | -66.205
-3.5 | -0.3111 | 0.00537 | -0.0127 | -57.933
-3 | -0.2538 | 0.00523 | -0.0133 | -48.5277
-2.5 | -0.1967 | 0.00509 | -0.0139 | -38.6444
-2 | -0.1391 | 0.00493 | -0.0145 | -28.215
-1.5 | -0.082 | 0.00477 | -0.0151 | -17.1908
-1 | -0.0259 | 0.00447 | -0.0156 | -5.7942
-0.5 | 0.0296 | 0.00411 | -0.0159 | 7.2019
0 | 0.0848 | 0.00371 | -0.0163 | 22.8571
0.5 | 0.1307 | 0.00374 | -0.0155 | 34.9465
1 | 0.1824 | 0.00414 | -0.0154 | 44.058
1.5 | 0.2365 | 0.0046 | -0.0155 | 51.413
2.5 | 0.3457 | 0.00533 | -0.0159 | 64.8593
3 | 0.4019 | 0.00552 | -0.0163 | 72.808
3.5 | 0.4583 | 0.00569 | -0.0168 | 80.5448
4 | 0.5143 | 0.00589 | -0.0171 | 87.3175
4.5 | 0.5703 | 0.00607 | -0.0175 | 93.9539
5 | 0.6257 | 0.00629 | -0.0178 | 99.4754
5.5 | 0.6807 | 0.00653 | -0.018 | 104.242
6 | 0.7357 | 0.00675 | -0.0182 | 108.9926
6.5 | 0.7897 | 0.00702 | -0.0183 | 112.4929
7 | 0.8432 | 0.00733 | -0.0182 | 115.0341
7.5 | 0.8966 | 0.0076 | -0.0181 | 117.9737
8 | 0.9491 | 0.00792 | -0.0178 | 119.8359
8.5 | 1.0002 | 0.00831 | -0.0173 | 120.361
10 | 1.1506 | 0.00945 | -0.0154 | 121.7566
10.5 | 1.198 | 0.00992 | -0.0142 | 120.7661
11 | 1.2429 | 0.01049 | -0.0127 | 118.4843
11.5 | 1.2863 | 0.01108 | -0.0108 | 116.0921
12 | 1.3271 | 0.01157 | -0.0085 | 114.7018
12.5 | 1.36 | 0.01212 | -0.0046 | 112.2112
13 | 1.3949 | 0.01268 | -0.0014 | 110.0079
13.5 | 1.4289 | 0.01337 | 0.0018 | 106.8736
14 | 1.4612 | 0.01416 | 0.0051 | 103.1921
14.5 | 1.4894 | 0.01508 | 0.0089 | 98.7666
16 | 1.5788 | 0.01857 | 0.0175 | 85.0188
16.5 | 1.5973 | 0.02049 | 0.0213 | 77.9551
17 | 1.6236 | 0.02195 | 0.0239 | 73.9681
17.5 | 1.6442 | 0.02387 | 0.0268 | 68.8814
18 | 1.6651 | 0.02583 | 0.0293 | 64.4638
18.5 | 1.6825 | 0.02812 | 0.0318 | 59.8329
19 | 1.693 | 0.03109 | 0.0343 | 54.4548
19.5 | 1.7033 | 0.03427 | 0.0363 | 49.7024
20 | 1.7086 | 0.03813 | 0.0379 | 44.8099

## 125. Re 14M Mach 0.25 (1)
BIGFOIL.COM POLAR EXPORT
NACA66-112 a=0.5
NACA66-112 a=0.5 |  |  |  | Cl Max: | 0.944 | at alpha= | 9 | deg
JavaFoil+Calcfoil stall+Eppler ext transition |  |  |  | L/D Max: | 125.528 | at alpha= | 6.5 | deg
Re: | 14000000 |  |  | Cd Min: | 0.00477 | at alpha= | 2 | deg
Mach: | 0.25 |  |  | Cl=0 at alpha= | -0.65323 | deg
|  |  |  | @ Cl=0.1, Cd= | 0.0051062
|  |  |  | @ Cl=0.4, Cd= | 0.0057855
|  |  |  | @ Cl=0.6, Cd= | 0.09589
alpha (deg) | Cl | Cd | Cm | Cl/Cd
-14.5 | -0.29 | 0.1041 | 0.006 | -2.781
-14 | -0.353 | 0.09842 | 0.005 | -3.584
-13.5 | -0.41 | 0.09269 | 0.005 | -4.423
-13 | -0.462 | 0.08832 | 0.004 | -5.235
-12.5 | -0.51 | 0.08353 | 0.004 | -6.1
-12 | -0.552 | 0.0773 | 0.004 | -7.137
-11.5 | -0.587 | 0.07304 | 0.003 | -8.038
-11 | -0.617 | 0.06674 | 0.003 | -9.249
-10.5 | -0.642 | 0.06025 | 0.003 | -10.659
-10 | -0.798 | 0.01047 | 0.004 | -76.224
-9.5 | -0.808 | 0.00985 | 0.003 | -82.064
-9 | -0.808 | 0.00802 | 0.002 | -100.746
-8.5 | -0.797 | 0.00815 | 0.001 | -97.822
-8 | -0.777 | 0.00825 | 0 | -94.181
-7.5 | -0.748 | 0.00787 | -0.001 | -95.074
-7 | -0.71 | 0.00748 | -0.001 | -94.937
-6.5 | -0.667 | 0.0072 | -0.002 | -92.575
-6 | -0.62 | 0.00736 | -0.003 | -84.269
-5.5 | -0.57 | 0.00707 | -0.004 | -80.628
-5 | -0.517 | 0.00677 | -0.005 | -76.355
-4.5 | -0.462 | 0.00653 | -0.006 | -70.754
-4 | -0.405 | 0.00626 | -0.007 | -64.686
-3.5 | -0.347 | 0.00611 | -0.008 | -56.768
-3 | -0.287 | 0.00595 | -0.009 | -48.247
-2.5 | -0.227 | 0.00598 | -0.01 | -37.934
-2 | -0.166 | 0.00597 | -0.011 | -27.787
-1.5 | -0.104 | 0.00589 | -0.012 | -17.724
-1 | -0.043 | 0.00513 | -0.013 | -8.359
-0.5 | 0.019 | 0.00511 | -0.013 | 3.676
0 | 0.081 | 0.0051 | -0.014 | 15.805
0.5 | 0.142 | 0.00512 | -0.015 | 27.8
1 | 0.204 | 0.00491 | -0.016 | 41.566
1.5 | 0.265 | 0.00496 | -0.017 | 53.415
2 | 0.326 | 0.00477 | -0.018 | 68.383
2.5 | 0.387 | 0.00574 | -0.019 | 67.377
3 | 0.447 | 0.00595 | -0.02 | 75.089
3.5 | 0.506 | 0.0061 | -0.021 | 82.965
4 | 0.564 | 0.00628 | -0.022 | 89.894
4.5 | 0.621 | 0.00654 | -0.023 | 95.007
5 | 0.676 | 0.00634 | -0.024 | 106.557
5.5 | 0.728 | 0.00651 | -0.025 | 111.932
6 | 0.778 | 0.00683 | -0.025 | 114.013
6.5 | 0.823 | 0.00656 | -0.026 | 125.528
7 | 0.862 | 0.00841 | -0.027 | 102.472
7.5 | 0.894 | 0.00884 | -0.028 | 101.1
8 | 0.919 | 0.00924 | -0.029 | 99.441
8.5 | 0.936 | 0.00975 | -0.03 | 96.039
9 | 0.944 | 0.01027 | -0.031 | 91.923
9.5 | 0.942 | 0.01085 | -0.032 | 86.832
10 | 0.93 | 0.0117 | -0.032 | 79.432
10.5 | 0.901 | 0.01309 | -0.033 | 68.842
11 | 0.725 | 0.06461 | -0.02 | 11.226
11.5 | 0.69 | 0.07088 | -0.019 | 9.736
12 | 0.649 | 0.07714 | -0.018 | 8.415
12.5 | 0.603 | 0.08215 | -0.018 | 7.345
13 | 0.553 | 0.08546 | -0.02 | 6.473
13.5 | 0.496 | 0.09177 | -0.019 | 5.406
14 | 0.436 | 0.09589 | -0.02 | 4.545

## 126. Re 14M Mach 0.25 (2)
BIGFOIL.COM POLAR EXPORT
NACA66-112 a=0.5
NACA66-112 a=0.5 |  |  |  | Cl Max: | 1.5249 | at alpha= | 15.5 | deg
XFOIL ncrit=9 |  |  |  | L/D Max: | 118.946 | at alpha= | 9 | deg
Re: | 14000000 |  |  | Cd Min: | 0.21362 | at alpha= | -19.5 | deg
Mach: | 0.25 |  |  | Cl=0 at alpha= | -0.77583 | deg
|  |  |  | @ Cl=0.1, Cd= | 0.0036594
|  |  |  | @ Cl=0.4, Cd= | 0.0055454
|  |  |  | @ Cl=0.6, Cd= | 0.0062256
alpha (deg) | Cl | Cd | Cm | Cl/Cd
-19.5 | -0.7362 | 0.21362 | 0.0314 | -3.4463
-19 | -0.7576 | 0.19363 | 0.0219 | -3.9126
-18.5 | -1.1197 | 0.10464 | -0.0349 | -10.7005
-18 | -1.1838 | 0.08264 | -0.0502 | -14.3248
-17.5 | -1.2515 | 0.06233 | -0.0657 | -20.0786
-17 | -1.2926 | 0.05019 | -0.0725 | -25.7541
-16.5 | -1.3236 | 0.04178 | -0.0739 | -31.6802
-16 | -1.3626 | 0.03418 | -0.0723 | -39.8654
-15.5 | -1.3942 | 0.02841 | -0.0672 | -49.0743
-15 | -1.4055 | 0.02438 | -0.061 | -57.6497
-14.5 | -1.4188 | 0.0204 | -0.0531 | -69.549
-14 | -1.4103 | 0.01784 | -0.046 | -79.0527
-13.5 | -1.3887 | 0.01618 | -0.0394 | -85.8282
-13 | -1.3612 | 0.01487 | -0.0331 | -91.54
-12.5 | -1.3181 | 0.01376 | -0.0294 | -95.7922
-12 | -1.2718 | 0.01272 | -0.0263 | -99.9843
-11.5 | -1.2221 | 0.01189 | -0.0237 | -102.7839
-11 | -1.1701 | 0.01118 | -0.0215 | -104.6601
-10.5 | -1.119 | 0.01037 | -0.0194 | -107.9074
-10 | -1.0663 | 0.00965 | -0.0176 | -110.4974
-9.5 | -1.0115 | 0.00911 | -0.0163 | -111.0318
-9 | -0.9554 | 0.00867 | -0.0153 | -110.1961
-8.5 | -0.8989 | 0.00826 | -0.0144 | -108.8257
-8 | -0.8421 | 0.00789 | -0.0138 | -106.73
-7.5 | -0.7859 | 0.00744 | -0.0131 | -105.6317
-7 | -0.7288 | 0.00708 | -0.0127 | -102.9379
-6.5 | -0.671 | 0.00679 | -0.0125 | -98.8218
-5.5 | -0.5545 | 0.00627 | -0.0125 | -88.437
-5 | -0.4964 | 0.006 | -0.0126 | -82.7333
-4.5 | -0.4377 | 0.0058 | -0.0128 | -75.4655
-4 | -0.3788 | 0.00563 | -0.0132 | -67.2824
-3.5 | -0.3199 | 0.00542 | -0.0136 | -59.0221
-3 | -0.2607 | 0.00527 | -0.0141 | -49.4687
-2.5 | -0.2017 | 0.00512 | -0.0146 | -39.3945
-2 | -0.1423 | 0.00497 | -0.0153 | -28.6318
-1.5 | -0.0832 | 0.00482 | -0.0158 | -17.2614
-1 | -0.0256 | 0.00449 | -0.0162 | -5.7016
-0.5 | 0.0315 | 0.00412 | -0.0166 | 7.6456
0 | 0.088 | 0.00369 | -0.0169 | 23.8482
0.5 | 0.135 | 0.00357 | -0.016 | 37.8151
1 | 0.1877 | 0.00414 | -0.0158 | 45.3382
1.5 | 0.243 | 0.00463 | -0.0158 | 52.4838
2 | 0.2986 | 0.00504 | -0.0159 | 59.246
2.5 | 0.355 | 0.00539 | -0.016 | 65.8627
3 | 0.4129 | 0.00559 | -0.0163 | 73.864
3.5 | 0.4711 | 0.00575 | -0.0167 | 81.9304
4 | 0.5289 | 0.00597 | -0.017 | 88.593
4.5 | 0.5868 | 0.00617 | -0.0172 | 95.1053
5 | 0.6438 | 0.00641 | -0.0172 | 100.4368
5.5 | 0.701 | 0.00665 | -0.0172 | 105.4135
6.5 | 0.8133 | 0.00724 | -0.0166 | 112.3343
7.5 | 0.9242 | 0.00787 | -0.0155 | 117.4333
8 | 0.9778 | 0.00828 | -0.0145 | 118.0918
8.5 | 1.0306 | 0.00872 | -0.0133 | 118.1881
9 | 1.0836 | 0.00911 | -0.012 | 118.9462
9.5 | 1.1348 | 0.00959 | -0.0103 | 118.3316
10 | 1.1832 | 0.01017 | -0.0081 | 116.3422
10.5 | 1.2289 | 0.01086 | -0.0053 | 113.1584
11 | 1.2666 | 0.01144 | -0.0009 | 110.7168
11.5 | 1.3032 | 0.01215 | 0.0036 | 107.2593
12 | 1.341 | 0.01293 | 0.0078 | 103.7123
12.5 | 1.3774 | 0.01387 | 0.0119 | 99.3079
13 | 1.4107 | 0.01501 | 0.0164 | 93.984
13.5 | 1.4416 | 0.01633 | 0.021 | 88.2792
14 | 1.468 | 0.0179 | 0.026 | 82.0112
14.5 | 1.4892 | 0.02015 | 0.0307 | 73.9057
15 | 1.5125 | 0.02226 | 0.0351 | 67.947
15.5 | 1.5249 | 0.02516 | 0.0398 | 60.6081
16 | 1.5246 | 0.02913 | 0.0446 | 52.3378
16.5 | 1.4972 | 0.03544 | 0.0491 | 42.246
17 | 1.4854 | 0.04119 | 0.0514 | 36.0622
17.5 | 1.4484 | 0.05015 | 0.0515 | 28.8814
18 | 1.4257 | 0.05909 | 0.0493 | 24.1276
18.5 | 1.3913 | 0.07106 | 0.0435 | 19.5792
19 | 1.3346 | 0.0884 | 0.0322 | 15.0973
19.5 | 1.2901 | 0.10588 | 0.02 | 12.1845
20 | 1.1954 | 0.13382 | 0.0005 | 8.9329

## 127. Re 14M Mach 0.50 (1)
BIGFOIL.COM POLAR EXPORT
NACA66-112 a=0.5
NACA66-112 a=0.5 |  |  |  | Cl Max: | 1.111 | at alpha= | 20 | deg
JavaFoil+Calcfoil stall+Eppler ext transition |  |  |  | L/D Max: | 92.078 | at alpha= | 5.5 | deg
Re: | 14000000 |  |  | Cd Min: | 0.00469 | at alpha= | 1.5 | deg
Mach: | 0.5 |  |  | Cl=0 at alpha= | -0.65217 | deg
|  |  |  | @ Cl=0.1, Cd= | 0.0050571
|  |  |  | @ Cl=0.4, Cd= | 0.0054439
|  |  |  | @ Cl=0.6, Cd= | 0.0068142
alpha (deg) | Cl | Cd | Cm | Cl/Cd
-20 | -1.05 | 0.16238 | 0.013 | -6.465
-19.5 | -1.022 | 0.15707 | 0.013 | -6.509
-19 | -0.999 | 0.14355 | 0.012 | -6.961
-18.5 | -0.974 | 0.13549 | 0.012 | -7.188
-18 | -0.945 | 0.13166 | 0.011 | -7.18
-17.5 | -0.917 | 0.12558 | 0.011 | -7.304
-17 | -0.891 | 0.11924 | 0.01 | -7.469
-16.5 | -0.866 | 0.11591 | 0.01 | -7.471
-16 | -0.841 | 0.10668 | 0.009 | -7.885
-15.5 | -0.811 | 0.10472 | 0.008 | -7.744
-15 | -0.795 | 0.08893 | 0.009 | -8.937
-14.5 | -0.795 | 0.06413 | 0.01 | -12.397
-14 | -0.727 | 0.09879 | 0.006 | -7.358
-13.5 | -0.701 | 0.09002 | 0.006 | -7.788
-13 | -0.682 | 0.07746 | 0.006 | -8.799
-12.5 | -0.752 | 0.02223 | 0.008 | -33.821
-12 | -0.743 | 0.0155 | 0.008 | -47.951
-11.5 | -0.717 | 0.01369 | 0.007 | -52.333
-11 | -0.565 | 0.07124 | 0.003 | -7.927
-10.5 | -0.537 | 0.06694 | 0.003 | -8.022
-10 | -0.513 | 0.05955 | 0.002 | -8.614
-9.5 | -0.581 | 0.01292 | 0.003 | -44.971
-9 | -0.558 | 0.0109 | 0.002 | -51.178
-8.5 | -0.526 | 0.01022 | 0.001 | -51.513
-8 | -0.401 | 0.05117 | 0 | -7.83
-7.5 | -0.373 | 0.04783 | 0 | -7.809
-7 | -0.347 | 0.04397 | -0.001 | -7.892
-6.5 | -0.568 | 0.00728 | -0.003 | -77.906
-6 | -0.613 | 0.00744 | -0.004 | -82.391
-5.5 | -0.595 | 0.00698 | -0.005 | -85.227
-5 | -0.555 | 0.00708 | -0.006 | -78.414
-4.5 | -0.504 | 0.00673 | -0.007 | -74.868
-4 | -0.446 | 0.00639 | -0.008 | -69.848
-3.5 | -0.384 | 0.00613 | -0.009 | -62.626
-3 | -0.319 | 0.00592 | -0.01 | -53.948
-2.5 | -0.253 | 0.00577 | -0.011 | -43.813
-2 | -0.185 | 0.00582 | -0.012 | -31.77
-1.5 | -0.117 | 0.00579 | -0.013 | -20.151
-1 | -0.048 | 0.00527 | -0.014 | -9.098
-0.5 | 0.021 | 0.00504 | -0.015 | 4.167
0 | 0.09 | 0.00506 | -0.016 | 17.806
0.5 | 0.159 | 0.00504 | -0.017 | 31.533
1 | 0.228 | 0.00505 | -0.018 | 45.114
1.5 | 0.296 | 0.00469 | -0.019 | 63.127
2 | 0.364 | 0.0051 | -0.02 | 71.42
2.5 | 0.431 | 0.00574 | -0.021 | 75.181
3 | 0.498 | 0.0059 | -0.022 | 84.324
3.5 | 0.562 | 0.00614 | -0.023 | 91.581
4 | 0.624 | 0.00724 | -0.024 | 86.091
4.5 | 0.682 | 0.00763 | -0.025 | 89.342
5 | 0.734 | 0.00804 | -0.026 | 91.31
5.5 | 0.778 | 0.00845 | -0.027 | 92.078
6 | 0.809 | 0.00902 | -0.028 | 89.728
6.5 | 0.803 | 0.00965 | -0.029 | 83.222
7 | 0.416 | 0.04518 | -0.015 | 9.198
7.5 | 0.543 | 0.01094 | -0.031 | 49.61
8 | 0.471 | 0.04886 | -0.017 | 9.647
8.5 | 0.496 | 0.05559 | -0.016 | 8.921
9 | 0.64 | 0.01195 | -0.034 | 53.494
9.5 | 0.67 | 0.01286 | -0.035 | 52.125
10 | 0.7 | 0.01402 | -0.036 | 49.942
10.5 | 0.611 | 0.06178 | -0.023 | 9.889
11 | 0.631 | 0.07205 | -0.02 | 8.755
11.5 | 0.794 | 0.01564 | -0.039 | 50.769
12 | 0.822 | 0.01725 | -0.039 | 47.65
12.5 | 0.846 | 0.01998 | -0.04 | 42.338
13 | 0.769 | 0.06476 | -0.031 | 11.883
13.5 | 0.768 | 0.08957 | -0.025 | 8.577
14 | 0.791 | 0.10242 | -0.024 | 7.722
14.5 | 0.958 | 0.0259 | -0.043 | 36.988
15 | 0.867 | 0.08596 | -0.032 | 10.081
15.5 | 0.886 | 0.09634 | -0.031 | 9.202
16 | 0.909 | 0.10549 | -0.031 | 8.616
16.5 | 0.927 | 0.11525 | -0.029 | 8.045
17 | 0.955 | 0.12088 | -0.03 | 7.897
17.5 | 0.985 | 0.12327 | -0.032 | 7.99
18 | 1.012 | 0.12827 | -0.033 | 7.891
18.5 | 1.028 | 0.149 | -0.031 | 6.901
19 | 1.056 | 0.15494 | -0.032 | 6.813
19.5 | 1.083 | 0.16005 | -0.033 | 6.764
20 | 1.111 | 0.16341 | -0.034 | 6.798

## 128. Re 14M Mach 0.50 (2)
BIGFOIL.COM POLAR EXPORT
NACA66-112 a=0.5
NACA66-112 a=0.5 |  |  |  | Cl Max: | 0.9773 | at alpha= | 8 | deg
XFOIL ncrit=9 |  |  |  | L/D Max: | 107.962 | at alpha= | 6 | deg
Re: | 14000000 |  |  | Cd Min: | 0.11599 | at alpha= | 13 | deg
Mach: | 0.5 |  |  | Cl=0 at alpha= | -99 | deg
|  |  |  | @ Cl=0.1, Cd= | 0.00357
|  |  |  | @ Cl=0.4, Cd= | 0.0056632
|  |  |  | @ Cl=0.6, Cd= | 0.0064038
alpha (deg) | Cl | Cd | Cm | Cl/Cd
0 | 0.1022 | 0.00357 | -0.0196 | 28.6275
0.5 | 0.1565 | 0.00313 | -0.0186 | 50
1 | 0.2109 | 0.00414 | -0.0174 | 50.942
1.5 | 0.27 | 0.00478 | -0.0167 | 56.4854
2 | 0.3295 | 0.00534 | -0.0159 | 61.7041
2.5 | 0.3931 | 0.00564 | -0.0157 | 69.6986
3 | 0.4584 | 0.00586 | -0.0156 | 78.2253
3.5 | 0.5235 | 0.00612 | -0.0152 | 85.5392
4 | 0.5889 | 0.00635 | -0.0146 | 92.7402
4.5 | 0.6528 | 0.00666 | -0.0135 | 98.018
5 | 0.7175 | 0.00697 | -0.0121 | 102.9412
5.5 | 0.781 | 0.00734 | -0.0101 | 106.4033
6 | 0.8421 | 0.0078 | -0.0073 | 107.9615
6.5 | 0.9004 | 0.00837 | -0.0034 | 107.5747
7 | 0.9415 | 0.00923 | 0.0039 | 102.0043
7.5 | 0.9637 | 0.01104 | 0.0139 | 87.2917
8 | 0.9773 | 0.01751 | 0.022 | 55.8138
8.5 | 0.9606 | 0.02396 | 0.0328 | 40.0918
9 | 0.9306 | 0.02978 | 0.0431 | 31.2492
9.5 | 0.8965 | 0.03597 | 0.0506 | 24.9235
10 | 0.8624 | 0.04289 | 0.0548 | 20.1073
10.5 | 0.8231 | 0.05165 | 0.055 | 15.9361
11 | 0.7885 | 0.06219 | 0.0506 | 12.6789
11.5 | 0.762 | 0.07527 | 0.0412 | 10.1236
12 | 0.7538 | 0.09024 | 0.0302 | 8.3533
12.5 | 0.7421 | 0.10342 | 0.0216 | 7.1756
13 | 0.7333 | 0.11599 | 0.0137 | 6.3221

## 129. Re 16M Mach 0.00 (1)
BIGFOIL.COM POLAR EXPORT
NACA66-112 a=0.5
NACA66-112 a=0.5 |  |  |  | Cl Max: | 1.01 | at alpha= | 10.5 | deg
JavaFoil+Calcfoil stall+Eppler ext transition |  |  |  | L/D Max: | 123.045 | at alpha= | 7.5 | deg
Re: | 16000000 |  |  | Cd Min: | 0.00514 | at alpha= | 1.5 | deg
Mach: | 0 |  |  | Cl=0 at alpha= | -0.65 | deg
|  |  |  | @ Cl=0.1, Cd= | 0.0052873
|  |  |  | @ Cl=0.4, Cd= | 0.0056033
|  |  |  | @ Cl=0.6, Cd= | 0.0062293
alpha (deg) | Cl | Cd | Cm | Cl/Cd
-16 | -0.598 | 0.11393 | 0.007 | -5.249
-15.5 | -0.618 | 0.10831 | 0.006 | -5.709
-15 | -0.638 | 0.10293 | 0.006 | -6.196
-14.5 | -0.657 | 0.09667 | 0.006 | -6.793
-14 | -0.675 | 0.08945 | 0.006 | -7.551
-13.5 | -0.691 | 0.08372 | 0.005 | -8.259
-13 | -0.706 | 0.07771 | 0.005 | -9.088
-12.5 | -0.715 | 0.07458 | 0.004 | -9.592
-12 | -0.865 | 0.01315 | 0.007 | -65.769
-11.5 | -0.87 | 0.0126 | 0.006 | -69.006
-11 | -0.886 | 0.01039 | 0.005 | -85.234
-10.5 | -0.883 | 0.00983 | 0.004 | -89.905
-10 | -0.875 | 0.00811 | 0.004 | -107.828
-9.5 | -0.86 | 0.00827 | 0.003 | -103.996
-9 | -0.839 | 0.00838 | 0.002 | -100.114
-8.5 | -0.813 | 0.00847 | 0.001 | -95.959
-8 | -0.781 | 0.0081 | 0 | -96.5
-7.5 | -0.745 | 0.00775 | -0.001 | -96.115
-7 | -0.702 | 0.00745 | -0.001 | -94.114
-6.5 | -0.656 | 0.0072 | -0.002 | -91.055
-6 | -0.607 | 0.00693 | -0.003 | -87.621
-5.5 | -0.556 | 0.00673 | -0.004 | -82.718
-5 | -0.504 | 0.00648 | -0.005 | -77.749
-4.5 | -0.449 | 0.00628 | -0.006 | -71.518
-4 | -0.393 | 0.00607 | -0.007 | -64.758
-3.5 | -0.336 | 0.00595 | -0.008 | -56.484
-3 | -0.278 | 0.00603 | -0.009 | -46.159
-2.5 | -0.22 | 0.00591 | -0.009 | -37.153
-2 | -0.161 | 0.00586 | -0.01 | -27.388
-1.5 | -0.101 | 0.00589 | -0.011 | -17.175
-1 | -0.042 | 0.00531 | -0.012 | -7.827
-0.5 | 0.018 | 0.00528 | -0.013 | 3.444
0 | 0.078 | 0.00528 | -0.014 | 14.797
0.5 | 0.138 | 0.0053 | -0.015 | 26.014
1 | 0.198 | 0.00533 | -0.016 | 37.124
1.5 | 0.257 | 0.00514 | -0.017 | 49.941
2 | 0.316 | 0.00525 | -0.018 | 60.179
2.5 | 0.375 | 0.00553 | -0.018 | 67.761
3 | 0.433 | 0.0057 | -0.019 | 75.946
3.5 | 0.491 | 0.00588 | -0.02 | 83.509
4 | 0.547 | 0.00604 | -0.021 | 90.6
4.5 | 0.603 | 0.00624 | -0.022 | 96.628
5 | 0.657 | 0.00649 | -0.023 | 101.304
5.5 | 0.71 | 0.00672 | -0.024 | 105.575
6 | 0.761 | 0.0064 | -0.025 | 118.811
6.5 | 0.807 | 0.00671 | -0.026 | 120.392
7 | 0.85 | 0.00692 | -0.026 | 122.748
7.5 | 0.888 | 0.00722 | -0.027 | 123.045
8 | 0.922 | 0.00859 | -0.028 | 107.347
8.5 | 0.951 | 0.00893 | -0.029 | 106.406
9 | 0.974 | 0.00939 | -0.03 | 103.696
9.5 | 0.992 | 0.00978 | -0.031 | 101.42
10 | 1.003 | 0.01039 | -0.031 | 96.539
10.5 | 1.01 | 0.01095 | -0.032 | 92.213
11 | 1.01 | 0.01155 | -0.033 | 87.478
11.5 | 1.004 | 0.01242 | -0.034 | 80.806
12 | 0.99 | 0.01361 | -0.034 | 72.744
12.5 | 0.976 | 0.01436 | -0.035 | 67.972
13 | 0.953 | 0.01625 | -0.035 | 58.605
13.5 | 0.921 | 0.01957 | -0.036 | 47.065
14 | 0.789 | 0.07089 | -0.027 | 11.128
14.5 | 0.746 | 0.09318 | -0.022 | 8.01
15 | 0.725 | 0.0979 | -0.023 | 7.402
15.5 | 0.699 | 0.1078 | -0.021 | 6.484

## 130. Re 16M Mach 0.00 (2)
BIGFOIL.COM POLAR EXPORT
NACA66-112 a=0.5
NACA66-112 a=0.5 |  |  |  | Cl Max: | 1.7434 | at alpha= | 20 | deg
XFOIL ncrit=9 |  |  |  | L/D Max: | 125.75 | at alpha= | 10 | deg
Re: | 16000000 |  |  | Cd Min: | 0.03264 | at alpha= | 20 | deg
Mach: | 0 |  |  | Cl=0 at alpha= | -0.76481 | deg
|  |  |  | @ Cl=0.1, Cd= | 0.0040361
|  |  |  | @ Cl=0.4, Cd= | 0.0054071
|  |  |  | @ Cl=0.6, Cd= | 0.006055
alpha (deg) | Cl | Cd | Cm | Cl/Cd
-20 | -1.6954 | 0.02849 | -0.0528 | -59.5086
-19.5 | -1.6829 | 0.02605 | -0.0505 | -64.6027
-19 | -1.67 | 0.02376 | -0.0476 | -70.2862
-18.5 | -1.6516 | 0.02196 | -0.0448 | -75.2095
-18 | -1.6298 | 0.02045 | -0.0419 | -79.6968
-17 | -1.5858 | 0.01788 | -0.0351 | -88.6913
-16.5 | -1.5603 | 0.01683 | -0.0316 | -92.7094
-16 | -1.5396 | 0.01556 | -0.0271 | -98.946
-15.5 | -1.5129 | 0.01472 | -0.0231 | -102.7785
-15 | -1.4871 | 0.01394 | -0.0185 | -106.6786
-14.5 | -1.4488 | 0.01321 | -0.0163 | -109.6745
-14 | -1.4066 | 0.01259 | -0.0148 | -111.7236
-13.5 | -1.3623 | 0.01201 | -0.0135 | -113.4305
-13 | -1.3165 | 0.01148 | -0.0125 | -114.6777
-12.5 | -1.2691 | 0.01099 | -0.0117 | -115.4777
-11.5 | -1.173 | 0.00994 | -0.0102 | -118.008
-11 | -1.1239 | 0.00943 | -0.0096 | -119.1835
-10.5 | -1.0738 | 0.00895 | -0.0092 | -119.9777
-10 | -1.0222 | 0.00857 | -0.009 | -119.2765
-9 | -0.9168 | 0.00792 | -0.0089 | -115.7576
-8.5 | -0.8633 | 0.00763 | -0.009 | -113.1455
-7.5 | -0.7565 | 0.00694 | -0.009 | -109.0058
-7 | -0.7019 | 0.00667 | -0.0093 | -105.2324
-5.5 | -0.5356 | 0.00599 | -0.0104 | -89.4157
-5 | -0.4799 | 0.00577 | -0.0108 | -83.1716
-4.5 | -0.4235 | 0.00561 | -0.0113 | -75.4902
-4 | -0.367 | 0.00543 | -0.0119 | -67.5875
-3.5 | -0.3104 | 0.00525 | -0.0124 | -59.1238
-3 | -0.2534 | 0.00513 | -0.013 | -49.3957
-2.5 | -0.1964 | 0.00497 | -0.0136 | -39.5171
-2 | -0.1392 | 0.00485 | -0.0143 | -28.701
-1.5 | -0.0821 | 0.0047 | -0.0149 | -17.4681
-1 | -0.0262 | 0.00444 | -0.0154 | -5.9009
-0.5 | 0.0295 | 0.00415 | -0.0158 | 7.1084
0 | 0.0836 | 0.0039 | -0.0161 | 21.4359
0.5 | 0.1306 | 0.00429 | -0.0155 | 30.4429
1 | 0.1809 | 0.00419 | -0.0152 | 43.1742
2 | 0.29 | 0.00493 | -0.0158 | 58.8235
2.5 | 0.3449 | 0.00523 | -0.016 | 65.9465
3 | 0.4009 | 0.00541 | -0.0165 | 74.1035
3.5 | 0.4572 | 0.00558 | -0.017 | 81.9355
4 | 0.5129 | 0.00575 | -0.0174 | 89.2
4.5 | 0.5687 | 0.00593 | -0.0178 | 95.9022
5 | 0.6238 | 0.00615 | -0.0182 | 101.4309
6 | 0.7335 | 0.00658 | -0.0187 | 111.4742
6.5 | 0.7873 | 0.00685 | -0.0189 | 114.9343
7 | 0.8407 | 0.00713 | -0.0189 | 117.9102
7.5 | 0.894 | 0.00739 | -0.0189 | 120.9743
8 | 0.9463 | 0.00769 | -0.0188 | 123.0559
8.5 | 0.9973 | 0.00807 | -0.0185 | 123.5812
9.5 | 1.0985 | 0.00876 | -0.0177 | 125.3995
10 | 1.1481 | 0.00913 | -0.0172 | 125.7503
10.5 | 1.1957 | 0.00957 | -0.0163 | 124.9425
11 | 1.2412 | 0.0101 | -0.0151 | 122.8911
11.5 | 1.2858 | 0.01063 | -0.0137 | 120.9595
12 | 1.3298 | 0.0111 | -0.0123 | 119.8018
12.5 | 1.3688 | 0.01158 | -0.0099 | 118.2038
13 | 1.4013 | 0.01208 | -0.0062 | 116.0017
13.5 | 1.4343 | 0.01268 | -0.003 | 113.1151
14 | 1.4671 | 0.01336 | 0.0001 | 109.8129
14.5 | 1.4976 | 0.01416 | 0.0034 | 105.7627
15 | 1.5233 | 0.01495 | 0.0074 | 101.893
16 | 1.5872 | 0.01703 | 0.012 | 93.2002
16.5 | 1.6077 | 0.01869 | 0.0155 | 86.0193
17 | 1.6349 | 0.01994 | 0.018 | 81.991
17.5 | 1.6578 | 0.02151 | 0.0207 | 77.0711
18 | 1.6805 | 0.02316 | 0.0232 | 72.5604
18.5 | 1.7014 | 0.02499 | 0.0256 | 68.0832
19 | 1.7167 | 0.02731 | 0.0281 | 62.8598
19.5 | 1.7314 | 0.02977 | 0.0303 | 58.1592
20 | 1.7434 | 0.03264 | 0.0322 | 53.413

## 131. Re 16M Mach 0.10 (1)
BIGFOIL.COM POLAR EXPORT
NACA66-112 a=0.5
NACA66-112 a=0.5 |  |  |  | Cl Max: | 0.999 | at alpha= | 10.5 | deg
JavaFoil+Calcfoil stall+Eppler ext transition |  |  |  | L/D Max: | 132.246 | at alpha= | 7.5 | deg
Re: | 16000000 |  |  | Cd Min: | 0.00512 | at alpha= | 1.5 | deg
Mach: | 0.1 |  |  | Cl=0 at alpha= | -0.65 | deg
|  |  |  | @ Cl=0.1, Cd= | 0.0052788
|  |  |  | @ Cl=0.4, Cd= | 0.0056093
|  |  |  | @ Cl=0.6, Cd= | 0.0062675
alpha (deg) | Cl | Cd | Cm | Cl/Cd
-15.5 | -0.576 | 0.11001 | 0.006 | -5.239
-15 | -0.599 | 0.1039 | 0.006 | -5.769
-14.5 | -0.622 | 0.09876 | 0.006 | -6.293
-14 | -0.643 | 0.09195 | 0.005 | -6.992
-13.5 | -0.663 | 0.08581 | 0.005 | -7.72
-13 | -0.681 | 0.07944 | 0.005 | -8.569
-12.5 | -0.692 | 0.07735 | 0.004 | -8.95
-12 | -0.714 | 0.06459 | 0.004 | -11.053
-11.5 | -0.729 | 0.05633 | 0.004 | -12.938
-11 | -0.872 | 0.0106 | 0.005 | -82.217
-10.5 | -0.873 | 0.00989 | 0.005 | -88.314
-10 | -0.867 | 0.00819 | 0.004 | -105.898
-9.5 | -0.855 | 0.00835 | 0.003 | -102.379
-9 | -0.837 | 0.00845 | 0.002 | -99.015
-8.5 | -0.812 | 0.00806 | 0.001 | -100.746
-8 | -0.782 | 0.0082 | 0 | -95.371
-7.5 | -0.746 | 0.00786 | -0.001 | -94.906
-7 | -0.703 | 0.00754 | -0.001 | -93.25
-6.5 | -0.658 | 0.00728 | -0.002 | -90.29
-6 | -0.609 | 0.00699 | -0.003 | -87.193
-5.5 | -0.559 | 0.00673 | -0.004 | -82.988
-5 | -0.506 | 0.00653 | -0.005 | -77.452
-4.5 | -0.451 | 0.00627 | -0.006 | -71.949
-4 | -0.395 | 0.00607 | -0.007 | -65.07
-3.5 | -0.338 | 0.00601 | -0.008 | -56.244
-3 | -0.28 | 0.00603 | -0.009 | -46.372
-2.5 | -0.221 | 0.00597 | -0.009 | -36.989
-2 | -0.161 | 0.00591 | -0.01 | -27.302
-1.5 | -0.102 | 0.00589 | -0.011 | -17.267
-1 | -0.042 | 0.00529 | -0.012 | -7.901
-0.5 | 0.018 | 0.00526 | -0.013 | 3.475
0 | 0.078 | 0.00525 | -0.014 | 14.941
0.5 | 0.139 | 0.00533 | -0.015 | 26.006
1 | 0.199 | 0.00534 | -0.016 | 37.226
1.5 | 0.258 | 0.00512 | -0.017 | 50.406
2 | 0.318 | 0.00523 | -0.018 | 60.76
2.5 | 0.377 | 0.00553 | -0.019 | 68.092
3 | 0.435 | 0.00573 | -0.019 | 76.016
3.5 | 0.493 | 0.00592 | -0.02 | 83.289
4 | 0.55 | 0.00608 | -0.021 | 90.54
4.5 | 0.606 | 0.00629 | -0.022 | 96.245
5 | 0.66 | 0.00649 | -0.023 | 101.668
5.5 | 0.713 | 0.00673 | -0.024 | 105.9
6 | 0.763 | 0.00645 | -0.025 | 118.433
6.5 | 0.81 | 0.00669 | -0.026 | 121.004
7 | 0.852 | 0.007 | -0.027 | 121.776
7.5 | 0.89 | 0.00673 | -0.027 | 132.246
8 | 0.922 | 0.00868 | -0.028 | 106.23
8.5 | 0.95 | 0.00899 | -0.029 | 105.626
9 | 0.971 | 0.00948 | -0.03 | 102.448
9.5 | 0.987 | 0.00987 | -0.031 | 99.964
10 | 0.996 | 0.01052 | -0.032 | 94.733
10.5 | 0.999 | 0.01114 | -0.032 | 89.661
11 | 0.996 | 0.01177 | -0.033 | 84.659
11.5 | 0.985 | 0.0128 | -0.034 | 76.926
12 | 0.964 | 0.01447 | -0.034 | 66.621
12.5 | 0.945 | 0.01547 | -0.035 | 61.053
13 | 0.916 | 0.01779 | -0.035 | 51.511
13.5 | 0.777 | 0.06864 | -0.027 | 11.317
14 | 0.737 | 0.08585 | -0.023 | 8.586
14.5 | 0.707 | 0.09724 | -0.021 | 7.273
15 | 0.683 | 0.10109 | -0.022 | 6.755
15.5 | 0.655 | 0.10899 | -0.021 | 6.009

## 132. Re 16M Mach 0.10 (2)
BIGFOIL.COM POLAR EXPORT
NACA66-112 a=0.5
NACA66-112 a=0.5 |  |  |  | Cl Max: | 1.7295 | at alpha= | 20 | deg
XFOIL ncrit=9 |  |  |  | L/D Max: | 125.114 | at alpha= | 10 | deg
Re: | 16000000 |  |  | Cd Min: | 0.03624 | at alpha= | 20 | deg
Mach: | 0.1 |  |  | Cl=0 at alpha= | -0.76655 | deg
|  |  |  | @ Cl=0.1, Cd= | 0.0039383
|  |  |  | @ Cl=0.4, Cd= | 0.0054104
|  |  |  | @ Cl=0.6, Cd= | 0.006062
alpha (deg) | Cl | Cd | Cm | Cl/Cd
-20 | -1.6731 | 0.03254 | -0.0596 | -51.4167
-19.5 | -1.6668 | 0.02929 | -0.0573 | -56.9068
-19 | -1.6595 | 0.02636 | -0.0544 | -62.9552
-18.5 | -1.6452 | 0.02405 | -0.0514 | -68.4075
-18 | -1.6258 | 0.0222 | -0.0484 | -73.2342
-17.5 | -1.6057 | 0.02042 | -0.0453 | -78.6337
-17 | -1.585 | 0.01911 | -0.0413 | -82.9409
-16.5 | -1.5605 | 0.01791 | -0.0375 | -87.1301
-16 | -1.5378 | 0.01663 | -0.0332 | -92.4714
-15.5 | -1.511 | 0.01562 | -0.0292 | -96.735
-15 | -1.486 | 0.01467 | -0.0244 | -101.2952
-14.5 | -1.457 | 0.01376 | -0.0201 | -105.8866
-14 | -1.4166 | 0.01298 | -0.0179 | -109.1371
-13.5 | -1.3725 | 0.01234 | -0.0162 | -111.2237
-13 | -1.3266 | 0.01176 | -0.0149 | -112.8061
-12.5 | -1.2789 | 0.01123 | -0.0138 | -113.8825
-12 | -1.2306 | 0.01069 | -0.0128 | -115.1169
-11.5 | -1.1812 | 0.01018 | -0.012 | -116.0314
-11 | -1.1317 | 0.00963 | -0.0111 | -117.5182
-10.5 | -1.0814 | 0.00911 | -0.0105 | -118.7047
-10 | -1.0297 | 0.00867 | -0.01 | -118.7659
-9.5 | -0.9768 | 0.00832 | -0.0098 | -117.4038
-9 | -0.9232 | 0.00799 | -0.0097 | -115.5444
-8 | -0.8153 | 0.00735 | -0.0096 | -110.9252
-7.5 | -0.7613 | 0.00699 | -0.0096 | -108.9127
-7 | -0.7063 | 0.0067 | -0.0097 | -105.4179
-5.5 | -0.5387 | 0.00601 | -0.0106 | -89.6339
-5 | -0.4826 | 0.00578 | -0.011 | -83.4948
-4 | -0.369 | 0.00544 | -0.012 | -67.8309
-3.5 | -0.312 | 0.00526 | -0.0126 | -59.3156
-3 | -0.2547 | 0.00513 | -0.0132 | -49.6491
-2.5 | -0.1973 | 0.00497 | -0.0138 | -39.6982
-2 | -0.1398 | 0.00485 | -0.0144 | -28.8247
-1.5 | -0.0824 | 0.00471 | -0.0151 | -17.4947
-1 | -0.0261 | 0.00445 | -0.0155 | -5.8652
-0.5 | 0.0298 | 0.00415 | -0.016 | 7.1807
0 | 0.0843 | 0.00389 | -0.0162 | 21.671
1 | 0.1818 | 0.00419 | -0.0153 | 43.389
1.5 | 0.2364 | 0.00459 | -0.0155 | 51.5033
2 | 0.2914 | 0.00493 | -0.0158 | 59.1075
2.5 | 0.3466 | 0.00524 | -0.016 | 66.145
3 | 0.403 | 0.00542 | -0.0165 | 74.3542
3.5 | 0.4596 | 0.00559 | -0.017 | 82.2182
4 | 0.5156 | 0.00577 | -0.0174 | 89.3588
4.5 | 0.5718 | 0.00595 | -0.0178 | 96.1008
5 | 0.6272 | 0.00617 | -0.0181 | 101.6532
5.5 | 0.6825 | 0.00638 | -0.0183 | 106.9749
6 | 0.7376 | 0.00661 | -0.0186 | 111.5885
6.5 | 0.7917 | 0.00689 | -0.0186 | 114.9057
7.5 | 0.8992 | 0.00744 | -0.0186 | 120.8602
8 | 0.9517 | 0.00775 | -0.0183 | 122.8
8.5 | 1.003 | 0.00814 | -0.0178 | 123.2187
9 | 1.0545 | 0.00848 | -0.0174 | 124.3514
9.5 | 1.1052 | 0.00884 | -0.0168 | 125.0226
10 | 1.1548 | 0.00923 | -0.0161 | 125.1138
10.5 | 1.2021 | 0.00973 | -0.015 | 123.5457
11 | 1.2475 | 0.01029 | -0.0135 | 121.2342
12 | 1.3366 | 0.01128 | -0.0102 | 118.4929
12.5 | 1.3708 | 0.01178 | -0.0065 | 116.3667
13 | 1.4046 | 0.01235 | -0.003 | 113.7328
13.5 | 1.438 | 0.01303 | 0.0004 | 110.3607
14 | 1.4698 | 0.01383 | 0.0038 | 106.2762
14.5 | 1.4991 | 0.0148 | 0.0074 | 101.2905
15 | 1.5309 | 0.01571 | 0.0103 | 97.4475
15.5 | 1.5595 | 0.01681 | 0.0135 | 92.7722
16 | 1.5873 | 0.01808 | 0.0166 | 87.7931
18 | 1.6796 | 0.02479 | 0.0282 | 67.7531
18.5 | 1.6982 | 0.02696 | 0.0308 | 62.9896
19 | 1.71 | 0.02973 | 0.0334 | 57.5177
19.5 | 1.7225 | 0.03267 | 0.0355 | 52.7242
20 | 1.7295 | 0.03624 | 0.0373 | 47.7235

## 133. Re 16M Mach 0.25 (1)
BIGFOIL.COM POLAR EXPORT
NACA66-112 a=0.5
NACA66-112 a=0.5 |  |  |  | Cl Max: | 0.945 | at alpha= | 9 | deg
JavaFoil+Calcfoil stall+Eppler ext transition |  |  |  | L/D Max: | 118.423 | at alpha= | 6.5 | deg
Re: | 16000000 |  |  | Cd Min: | 0.00513 | at alpha= | 1 | deg
Mach: | 0.25 |  |  | Cl=0 at alpha= | -0.65323 | deg
|  |  |  | @ Cl=0.1, Cd= | 0.00532
|  |  |  | @ Cl=0.4, Cd= | 0.0056925
|  |  |  | @ Cl=0.6, Cd= | 0.09509
alpha (deg) | Cl | Cd | Cm | Cl/Cd
-14.5 | -0.29 | 0.10247 | 0.006 | -2.826
-14 | -0.353 | 0.09692 | 0.005 | -3.64
-13.5 | -0.41 | 0.09236 | 0.005 | -4.439
-13 | -0.462 | 0.08683 | 0.004 | -5.326
-12.5 | -0.51 | 0.08395 | 0.004 | -6.071
-12 | -0.552 | 0.07676 | 0.004 | -7.191
-11.5 | -0.587 | 0.0727 | 0.003 | -8.079
-11 | -0.617 | 0.06731 | 0.003 | -9.166
-10.5 | -0.646 | 0.05765 | 0.003 | -11.202
-10 | -0.8 | 0.01018 | 0.004 | -78.534
-9.5 | -0.809 | 0.00964 | 0.003 | -83.934
-9 | -0.808 | 0.0084 | 0.002 | -96.197
-8.5 | -0.797 | 0.00852 | 0.001 | -93.59
-8 | -0.777 | 0.0081 | 0 | -95.99
-7.5 | -0.748 | 0.00773 | -0.001 | -96.767
-7 | -0.71 | 0.00779 | -0.001 | -91.076
-6.5 | -0.667 | 0.00754 | -0.002 | -88.498
-6 | -0.62 | 0.00721 | -0.003 | -86.041
-5.5 | -0.57 | 0.00693 | -0.004 | -82.283
-5 | -0.517 | 0.00666 | -0.005 | -77.7
-4.5 | -0.462 | 0.00639 | -0.006 | -72.278
-4 | -0.405 | 0.00616 | -0.007 | -65.798
-3.5 | -0.347 | 0.00605 | -0.008 | -57.285
-3 | -0.287 | 0.0061 | -0.009 | -47.055
-2.5 | -0.227 | 0.00601 | -0.01 | -37.738
-2 | -0.166 | 0.00594 | -0.011 | -27.89
-1.5 | -0.104 | 0.00594 | -0.012 | -17.581
-1 | -0.043 | 0.00533 | -0.013 | -8.053
-0.5 | 0.019 | 0.0053 | -0.013 | 3.547
0 | 0.081 | 0.00532 | -0.014 | 15.164
0.5 | 0.142 | 0.00532 | -0.015 | 26.748
1 | 0.204 | 0.00513 | -0.016 | 39.788
1.5 | 0.265 | 0.00518 | -0.017 | 51.188
2 | 0.326 | 0.00529 | -0.018 | 61.658
2.5 | 0.387 | 0.00566 | -0.019 | 68.328
3 | 0.447 | 0.00581 | -0.02 | 76.912
3.5 | 0.506 | 0.006 | -0.021 | 84.367
4 | 0.564 | 0.00624 | -0.022 | 90.48
4.5 | 0.621 | 0.00637 | -0.023 | 97.507
5 | 0.676 | 0.00666 | -0.024 | 101.498
5.5 | 0.729 | 0.0064 | -0.025 | 113.758
6 | 0.779 | 0.00664 | -0.025 | 117.194
6.5 | 0.824 | 0.00695 | -0.026 | 118.423
7 | 0.862 | 0.00824 | -0.027 | 104.62
7.5 | 0.894 | 0.00866 | -0.028 | 103.265
8 | 0.92 | 0.00904 | -0.029 | 101.709
8.5 | 0.937 | 0.00953 | -0.03 | 98.227
9 | 0.945 | 0.01001 | -0.031 | 94.369
9.5 | 0.943 | 0.0106 | -0.032 | 88.959
10 | 0.929 | 0.01157 | -0.032 | 80.325
10.5 | 0.904 | 0.01258 | -0.033 | 71.874
11 | 0.727 | 0.06314 | -0.021 | 11.52
11.5 | 0.691 | 0.07019 | -0.019 | 9.84
12 | 0.649 | 0.07653 | -0.018 | 8.485
12.5 | 0.604 | 0.08152 | -0.019 | 7.405
13 | 0.553 | 0.08442 | -0.02 | 6.556
13.5 | 0.496 | 0.09139 | -0.02 | 5.431
14 | 0.436 | 0.09509 | -0.021 | 4.586

## 134. Re 16M Mach 0.25 (2)
BIGFOIL.COM POLAR EXPORT
NACA66-112 a=0.5
NACA66-112 a=0.5 |  |  |  | Cl Max: | 1.5486 | at alpha= | 16 | deg
XFOIL ncrit=9 |  |  |  | L/D Max: | 122.396 | at alpha= | 9 | deg
Re: | 16000000 |  |  | Cd Min: | 0.21937 | at alpha= | -20 | deg
Mach: | 0.25 |  |  | Cl=0 at alpha= | -0.77526 | deg
|  |  |  | @ Cl=0.1, Cd= | 0.0039061
|  |  |  | @ Cl=0.4, Cd= | 0.0054362
|  |  |  | @ Cl=0.6, Cd= | 0.0060907
alpha (deg) | Cl | Cd | Cm | Cl/Cd
-20 | -0.7545 | 0.21937 | 0.0356 | -3.4394
-19.5 | -0.7516 | 0.2076 | 0.0293 | -3.6204
-18.5 | -1.2157 | 0.08674 | -0.0484 | -14.0154
-18 | -1.2456 | 0.07181 | -0.0594 | -17.3458
-17.5 | -1.2971 | 0.05628 | -0.0703 | -23.0473
-17 | -1.3401 | 0.04542 | -0.0746 | -29.5046
-16.5 | -1.3686 | 0.03779 | -0.075 | -36.2159
-16 | -1.4052 | 0.0313 | -0.0711 | -44.8946
-15.5 | -1.4295 | 0.02622 | -0.0653 | -54.5195
-15 | -1.4338 | 0.02274 | -0.059 | -63.0519
-14.5 | -1.4317 | 0.01976 | -0.0519 | -72.4545
-14 | -1.4238 | 0.0172 | -0.0445 | -82.7791
-13.5 | -1.4038 | 0.01555 | -0.0374 | -90.2765
-13 | -1.3716 | 0.01428 | -0.0318 | -96.0504
-12.5 | -1.327 | 0.01321 | -0.0283 | -100.4542
-12 | -1.2793 | 0.01226 | -0.0252 | -104.3475
-11.5 | -1.2286 | 0.01147 | -0.0227 | -107.1142
-11 | -1.1759 | 0.0108 | -0.0207 | -108.8796
-10.5 | -1.1226 | 0.01015 | -0.0189 | -110.601
-10 | -1.0699 | 0.00943 | -0.017 | -113.4571
-9.5 | -1.0152 | 0.00886 | -0.0157 | -114.5824
-9 | -0.9589 | 0.00842 | -0.0147 | -113.8836
-8.5 | -0.902 | 0.00804 | -0.0139 | -112.1891
-8 | -0.8449 | 0.00767 | -0.0133 | -110.1565
-7.5 | -0.7879 | 0.00728 | -0.0128 | -108.228
-7 | -0.7307 | 0.00693 | -0.0123 | -105.4401
-6.5 | -0.673 | 0.00663 | -0.0121 | -101.5083
-5.5 | -0.5559 | 0.00614 | -0.0122 | -90.5375
-5 | -0.4976 | 0.00589 | -0.0123 | -84.4822
-4.5 | -0.439 | 0.00568 | -0.0126 | -77.2887
-4 | -0.3798 | 0.0055 | -0.013 | -69.0545
-3.5 | -0.3209 | 0.00531 | -0.0134 | -60.4331
-2.5 | -0.2024 | 0.005 | -0.0145 | -40.48
-2 | -0.143 | 0.00488 | -0.0151 | -29.3033
-1.5 | -0.0837 | 0.00473 | -0.0158 | -17.6956
-1 | -0.0258 | 0.00447 | -0.0162 | -5.7718
-0.5 | 0.0316 | 0.00415 | -0.0166 | 7.6145
0 | 0.088 | 0.00382 | -0.0169 | 23.0366
0.5 | 0.1354 | 0.00416 | -0.016 | 32.5481
1.5 | 0.2429 | 0.00462 | -0.0158 | 52.5758
2 | 0.2991 | 0.00499 | -0.016 | 59.9399
2.5 | 0.3559 | 0.0053 | -0.0162 | 67.1509
3 | 0.4142 | 0.00548 | -0.0166 | 75.5839
3.5 | 0.4725 | 0.00565 | -0.017 | 83.6283
4 | 0.5304 | 0.00584 | -0.0172 | 90.8219
4.5 | 0.5884 | 0.00604 | -0.0175 | 97.4172
5 | 0.6456 | 0.00629 | -0.0175 | 102.6391
5.5 | 0.7031 | 0.0065 | -0.0176 | 108.1692
6 | 0.7598 | 0.00677 | -0.0174 | 112.2304
6.5 | 0.8159 | 0.00709 | -0.0171 | 115.0776
7 | 0.8721 | 0.00736 | -0.0167 | 118.4918
7.5 | 0.927 | 0.00771 | -0.016 | 120.2335
8 | 0.981 | 0.00811 | -0.0151 | 120.9618
8.5 | 1.0347 | 0.0085 | -0.014 | 121.7294
9 | 1.0881 | 0.00889 | -0.0128 | 122.396
9.5 | 1.1396 | 0.00936 | -0.0112 | 121.7521
10 | 1.1883 | 0.00997 | -0.009 | 119.1876
10.5 | 1.2349 | 0.01062 | -0.0063 | 116.2806
11 | 1.278 | 0.01113 | -0.0028 | 114.8248
12 | 1.3512 | 0.01254 | 0.0063 | 107.7512
12.5 | 1.3876 | 0.01344 | 0.0106 | 103.244
13 | 1.42 | 0.01462 | 0.0152 | 97.1272
13.5 | 1.4512 | 0.01594 | 0.0198 | 91.0414
14 | 1.478 | 0.01752 | 0.0249 | 84.3607
14.5 | 1.5019 | 0.01935 | 0.0298 | 77.6176
15.5 | 1.5451 | 0.02383 | 0.0386 | 64.8384
16 | 1.5486 | 0.02744 | 0.0435 | 56.4359
16.5 | 1.5283 | 0.03302 | 0.0484 | 46.2841
17 | 1.517 | 0.03847 | 0.0513 | 39.4333
17.5 | 1.4845 | 0.04654 | 0.0524 | 31.8973
18 | 1.4622 | 0.05492 | 0.0512 | 26.6242
18.5 | 1.4285 | 0.06602 | 0.0468 | 21.6374
19 | 1.3748 | 0.08188 | 0.0372 | 16.7904
19.5 | 1.3351 | 0.09774 | 0.0263 | 13.6597
20 | 1.2797 | 0.11761 | 0.0123 | 10.8809

## 135. Re 16M Mach 0.50 (1)
BIGFOIL.COM POLAR EXPORT
NACA66-112 a=0.5
NACA66-112 a=0.5 |  |  |  | Cl Max: | 1.11 | at alpha= | 20 | deg
JavaFoil+Calcfoil stall+Eppler ext transition |  |  |  | L/D Max: | 99.852 | at alpha= | 4 | deg
Re: | 16000000 |  |  | Cd Min: | 0.00504 | at alpha= | 2 | deg
Mach: | 0.5 |  |  | Cl=0 at alpha= | -0.65217 | deg
|  |  |  | @ Cl=0.1, Cd= | 0.0052414
|  |  |  | @ Cl=0.4, Cd= | 0.0053312
|  |  |  | @ Cl=0.6, Cd= | 0.006161
alpha (deg) | Cl | Cd | Cm | Cl/Cd
-20 | -1.049 | 0.17188 | 0.013 | -6.102
-19.5 | -1.021 | 0.16648 | 0.012 | -6.135
-19 | -0.998 | 0.15253 | 0.012 | -6.543
-18.5 | -0.972 | 0.14179 | 0.012 | -6.855
-18 | -0.944 | 0.13912 | 0.011 | -6.785
-17.5 | -0.916 | 0.13645 | 0.01 | -6.71
-17 | -0.889 | 0.12898 | 0.01 | -6.892
-16.5 | -0.866 | 0.11469 | 0.01 | -7.554
-16 | -0.843 | 0.10482 | 0.01 | -8.043
-15.5 | -0.813 | 0.10252 | 0.009 | -7.931
-15 | -0.803 | 0.08225 | 0.009 | -9.758
-14.5 | -0.856 | 0.03241 | 0.011 | -26.422
-14 | -0.727 | 0.09751 | 0.006 | -7.455
-13.5 | -0.702 | 0.08898 | 0.006 | -7.888
-13 | -0.685 | 0.07468 | 0.006 | -9.168
-12.5 | -0.76 | 0.01964 | 0.009 | -38.719
-12 | -0.745 | 0.015 | 0.008 | -49.634
-11.5 | -0.717 | 0.01336 | 0.007 | -53.718
-11 | -0.565 | 0.06987 | 0.003 | -8.085
-10.5 | -0.537 | 0.06661 | 0.003 | -8.066
-10 | -0.512 | 0.05979 | 0.002 | -8.572
-9.5 | -0.586 | 0.012 | 0.003 | -48.797
-9 | -0.559 | 0.01061 | 0.002 | -52.626
-8.5 | -0.527 | 0.00996 | 0.001 | -52.891
-8 | -0.401 | 0.05071 | 0 | -7.902
-7.5 | -0.374 | 0.0474 | 0 | -7.881
-7 | -0.347 | 0.04353 | -0.001 | -7.979
-6.5 | -0.568 | 0.00714 | -0.003 | -79.517
-6 | -0.613 | 0.00729 | -0.004 | -84.082
-5.5 | -0.595 | 0.00733 | -0.005 | -81.158
-5 | -0.555 | 0.00695 | -0.006 | -79.923
-4.5 | -0.504 | 0.00661 | -0.007 | -76.301
-4 | -0.446 | 0.00627 | -0.008 | -71.14
-3.5 | -0.384 | 0.00606 | -0.009 | -63.365
-3 | -0.319 | 0.00588 | -0.01 | -54.347
-2.5 | -0.253 | 0.00591 | -0.011 | -42.786
-2 | -0.185 | 0.00581 | -0.012 | -31.851
-1.5 | -0.117 | 0.0058 | -0.013 | -20.112
-1 | -0.048 | 0.00551 | -0.014 | -8.696
-0.5 | 0.021 | 0.00521 | -0.015 | 4.034
0 | 0.09 | 0.00524 | -0.016 | 17.191
0.5 | 0.159 | 0.00525 | -0.017 | 30.318
1 | 0.228 | 0.00525 | -0.018 | 43.422
1.5 | 0.296 | 0.00536 | -0.019 | 55.264
2 | 0.364 | 0.00504 | -0.02 | 72.235
2.5 | 0.432 | 0.00559 | -0.021 | 77.189
3 | 0.498 | 0.0058 | -0.022 | 85.805
3.5 | 0.562 | 0.00602 | -0.023 | 93.326
4 | 0.624 | 0.00625 | -0.024 | 99.852
4.5 | 0.682 | 0.00747 | -0.025 | 91.286
5 | 0.735 | 0.00788 | -0.026 | 93.26
5.5 | 0.779 | 0.00828 | -0.027 | 94.084
6 | 0.809 | 0.00882 | -0.028 | 91.725
6.5 | 0.804 | 0.00943 | -0.029 | 85.242
7 | 0.416 | 0.045 | -0.015 | 9.241
7.5 | 0.543 | 0.01069 | -0.031 | 50.807
8 | 0.474 | 0.04725 | -0.019 | 10.024
8.5 | 0.496 | 0.05447 | -0.016 | 9.111
9 | 0.64 | 0.01169 | -0.034 | 54.742
9.5 | 0.671 | 0.01261 | -0.035 | 53.185
10 | 0.701 | 0.01379 | -0.036 | 50.821
10.5 | 0.619 | 0.05663 | -0.025 | 10.925
11 | 0.631 | 0.0712 | -0.02 | 8.864
11.5 | 0.795 | 0.01526 | -0.039 | 52.106
12 | 0.823 | 0.0168 | -0.039 | 48.981
12.5 | 0.848 | 0.01929 | -0.04 | 43.943
13 | 0.821 | 0.03855 | -0.037 | 21.301
13.5 | 0.77 | 0.08848 | -0.026 | 8.697
14 | 0.791 | 0.10144 | -0.024 | 7.797
14.5 | 0.963 | 0.02423 | -0.043 | 39.727
15 | 0.888 | 0.0714 | -0.035 | 12.436
15.5 | 0.893 | 0.09119 | -0.033 | 9.791
16 | 0.911 | 0.1034 | -0.031 | 8.81
16.5 | 0.925 | 0.12388 | -0.028 | 7.464
17 | 0.951 | 0.13158 | -0.029 | 7.229
17.5 | 0.978 | 0.13549 | -0.03 | 7.22
18 | 1.006 | 0.13948 | -0.031 | 7.215
18.5 | 1.029 | 0.15491 | -0.031 | 6.64
19 | 1.056 | 0.16115 | -0.032 | 6.552
19.5 | 1.083 | 0.16746 | -0.033 | 6.465
20 | 1.11 | 0.1695 | -0.034 | 6.548

## 136. Re 16M Mach 0.50 (2)
BIGFOIL.COM POLAR EXPORT
NACA66-112 a=0.5
NACA66-112 a=0.5 |  |  |  | Cl Max: | 0.9851 | at alpha= | 8 | deg
XFOIL ncrit=9 |  |  |  | L/D Max: | 111.611 | at alpha= | 6.5 | deg
Re: | 16000000 |  |  | Cd Min: | 0.11453 | at alpha= | 13 | deg
Mach: | 0.5 |  |  | Cl=0 at alpha= | -99 | deg
|  |  |  | @ Cl=0.1, Cd= | 0.00369
|  |  |  | @ Cl=0.4, Cd= | 0.005555
|  |  |  | @ Cl=0.6, Cd= | 0.0062595
alpha (deg) | Cl | Cd | Cm | Cl/Cd
0 | 0.1037 | 0.00369 | -0.0198 | 28.103
0.5 | 0.1539 | 0.00347 | -0.0182 | 44.3516
1.5 | 0.2696 | 0.00478 | -0.0167 | 56.4017
2 | 0.3302 | 0.00527 | -0.0161 | 62.6565
2.5 | 0.3948 | 0.00554 | -0.016 | 71.2635
3 | 0.4605 | 0.00573 | -0.0159 | 80.3665
3.5 | 0.5258 | 0.00598 | -0.0156 | 87.9264
4 | 0.5915 | 0.00622 | -0.0151 | 95.0965
4.5 | 0.656 | 0.00652 | -0.014 | 100.6135
5 | 0.7212 | 0.0068 | -0.0127 | 106.0588
5.5 | 0.7849 | 0.00718 | -0.0108 | 109.3175
6 | 0.8475 | 0.00761 | -0.0081 | 111.3666
6.5 | 0.9074 | 0.00813 | -0.0045 | 111.6113
7 | 0.9543 | 0.00895 | 0.0019 | 106.6257
7.5 | 0.9742 | 0.01066 | 0.0126 | 91.3884
8 | 0.9851 | 0.01712 | 0.0211 | 57.5409
8.5 | 0.9696 | 0.02343 | 0.032 | 41.3828
9 | 0.9401 | 0.02915 | 0.0425 | 32.2504
9.5 | 0.9061 | 0.03524 | 0.0504 | 25.7123
10 | 0.8719 | 0.04205 | 0.0548 | 20.7348
10.5 | 0.833 | 0.05062 | 0.0555 | 16.4559
11 | 0.7951 | 0.06126 | 0.0513 | 12.9791
12 | 0.7586 | 0.08917 | 0.031 | 8.5073
12.5 | 0.749 | 0.10208 | 0.0226 | 7.3374
13 | 0.7405 | 0.11453 | 0.0147 | 6.4656

## 137. Re 18M Mach 0.00 (1)
BIGFOIL.COM POLAR EXPORT
NACA66-112 a=0.5
NACA66-112 a=0.5 |  |  |  | Cl Max: | 1.011 | at alpha= | 11 | deg
JavaFoil+Calcfoil stall+Eppler ext transition |  |  |  | L/D Max: | 125.409 | at alpha= | 7.5 | deg
Re: | 18000000 |  |  | Cd Min: | 0.00532 | at alpha= | 2 | deg
Mach: | 0 |  |  | Cl=0 at alpha= | -0.65 | deg
|  |  |  | @ Cl=0.1, Cd= | 0.0054063
|  |  |  | @ Cl=0.4, Cd= | 0.0058021
|  |  |  | @ Cl=0.6, Cd= | 0.0061298
alpha (deg) | Cl | Cd | Cm | Cl/Cd
-16 | -0.598 | 0.11279 | 0.007 | -5.304
-15.5 | -0.619 | 0.10719 | 0.006 | -5.771
-15 | -0.638 | 0.10265 | 0.006 | -6.214
-14.5 | -0.657 | 0.09621 | 0.006 | -6.829
-14 | -0.676 | 0.08942 | 0.006 | -7.554
-13.5 | -0.692 | 0.08279 | 0.005 | -8.363
-13 | -0.707 | 0.07679 | 0.005 | -9.209
-12.5 | -0.715 | 0.07441 | 0.004 | -9.614
-12 | -0.861 | 0.01363 | 0.007 | -63.113
-11.5 | -0.876 | 0.01171 | 0.006 | -74.764
-11 | -0.887 | 0.01015 | 0.005 | -87.384
-10.5 | -0.884 | 0.00961 | 0.004 | -91.998
-10 | -0.875 | 0.00853 | 0.004 | -102.589
-9.5 | -0.86 | 0.00862 | 0.003 | -99.845
-9 | -0.84 | 0.00823 | 0.002 | -102.029
-8.5 | -0.813 | 0.00829 | 0.001 | -98.083
-8 | -0.781 | 0.00793 | 0 | -98.604
-7.5 | -0.745 | 0.0076 | -0.001 | -97.956
-7 | -0.702 | 0.0074 | -0.001 | -94.861
-6.5 | -0.656 | 0.00709 | -0.002 | -92.547
-6 | -0.607 | 0.0068 | -0.003 | -89.294
-5.5 | -0.556 | 0.00662 | -0.004 | -84.053
-5 | -0.504 | 0.00635 | -0.005 | -79.255
-4.5 | -0.449 | 0.0062 | -0.006 | -72.375
-4 | -0.393 | 0.00601 | -0.007 | -65.447
-3.5 | -0.336 | 0.00607 | -0.008 | -55.425
-3 | -0.278 | 0.006 | -0.009 | -46.38
-2.5 | -0.22 | 0.00596 | -0.009 | -36.844
-2 | -0.161 | 0.00593 | -0.01 | -27.078
-1.5 | -0.101 | 0.00593 | -0.011 | -17.051
-1 | -0.042 | 0.00541 | -0.012 | -7.674
-0.5 | 0.018 | 0.00541 | -0.013 | 3.366
0 | 0.078 | 0.00541 | -0.014 | 14.42
0.5 | 0.138 | 0.0054 | -0.015 | 25.525
1 | 0.198 | 0.00549 | -0.016 | 36.031
1.5 | 0.257 | 0.00558 | -0.017 | 46.082
2 | 0.316 | 0.00532 | -0.018 | 59.355
2.5 | 0.375 | 0.00594 | -0.018 | 63.155
3 | 0.433 | 0.00562 | -0.019 | 77.074
3.5 | 0.491 | 0.00579 | -0.02 | 84.828
4 | 0.547 | 0.00595 | -0.021 | 92.038
4.5 | 0.603 | 0.00614 | -0.022 | 98.207
5 | 0.657 | 0.00635 | -0.023 | 103.561
5.5 | 0.71 | 0.00662 | -0.024 | 107.291
6 | 0.761 | 0.00685 | -0.025 | 110.99
6.5 | 0.808 | 0.00653 | -0.026 | 123.593
7 | 0.85 | 0.00681 | -0.026 | 124.74
7.5 | 0.888 | 0.00708 | -0.027 | 125.409
8 | 0.922 | 0.00843 | -0.028 | 109.46
8.5 | 0.951 | 0.00874 | -0.029 | 108.872
9 | 0.974 | 0.00922 | -0.03 | 105.702
9.5 | 0.992 | 0.00959 | -0.031 | 103.458
10 | 1.004 | 0.0102 | -0.031 | 98.399
10.5 | 1.01 | 0.01075 | -0.032 | 93.997
11 | 1.011 | 0.01129 | -0.033 | 89.532
11.5 | 1.005 | 0.01206 | -0.034 | 83.354
12 | 0.995 | 0.0129 | -0.034 | 77.13
12.5 | 0.978 | 0.0139 | -0.035 | 70.395
13 | 0.956 | 0.01545 | -0.036 | 61.887
13.5 | 0.928 | 0.0178 | -0.036 | 52.14
14 | 0.788 | 0.07124 | -0.027 | 11.062
14.5 | 0.748 | 0.09178 | -0.023 | 8.146
15 | 0.726 | 0.0964 | -0.023 | 7.53
15.5 | 0.699 | 0.10629 | -0.021 | 6.579
16 | 0.676 | 0.11266 | -0.022 | 5.996

## 138. Re 18M Mach 0.00 (2)
BIGFOIL.COM POLAR EXPORT
NACA66-112 a=0.5
NACA66-112 a=0.5 |  |  |  | Cl Max: | 1.7582 | at alpha= | 20 | deg
XFOIL ncrit=9 |  |  |  | L/D Max: | 128.648 | at alpha= | 10 | deg
Re: | 18000000 |  |  | Cd Min: | 0.03139 | at alpha= | 20 | deg
Mach: | 0 |  |  | Cl=0 at alpha= | -0.76255 | deg
|  |  |  | @ Cl=0.1, Cd= | 0.0044644
|  |  |  | @ Cl=0.4, Cd= | 0.0053339
|  |  |  | @ Cl=0.6, Cd= | 0.0059454
alpha (deg) | Cl | Cd | Cm | Cl/Cd
-20 | -1.7121 | 0.02726 | -0.0518 | -62.8063
-19.5 | -1.6979 | 0.02499 | -0.0494 | -67.9432
-19 | -1.6836 | 0.02287 | -0.0464 | -73.6161
-18 | -1.64 | 0.01972 | -0.0411 | -83.1643
-17.5 | -1.6204 | 0.01849 | -0.0372 | -87.6366
-17 | -1.5958 | 0.01741 | -0.0338 | -91.66
-16.5 | -1.5694 | 0.01644 | -0.0303 | -95.4623
-16 | -1.547 | 0.01529 | -0.026 | -101.1772
-15.5 | -1.5209 | 0.01448 | -0.0217 | -105.0345
-15 | -1.4929 | 0.0137 | -0.0175 | -108.9708
-14.5 | -1.4544 | 0.01291 | -0.0154 | -112.6569
-14 | -1.4119 | 0.01228 | -0.0139 | -114.9756
-13.5 | -1.3672 | 0.01172 | -0.0127 | -116.6553
-12.5 | -1.2733 | 0.01071 | -0.011 | -118.8889
-11.5 | -1.1756 | 0.00977 | -0.0098 | -120.3275
-11 | -1.1263 | 0.00927 | -0.0092 | -121.4995
-10.5 | -1.0762 | 0.00878 | -0.0088 | -122.574
-10 | -1.0248 | 0.00839 | -0.0085 | -122.1454
-9.5 | -0.9722 | 0.00805 | -0.0085 | -120.7702
-9 | -0.919 | 0.00774 | -0.0085 | -118.7339
-8 | -0.8116 | 0.00716 | -0.0087 | -113.352
-7.5 | -0.7579 | 0.00681 | -0.0088 | -111.2922
-7 | -0.7033 | 0.00654 | -0.009 | -107.5382
-6.5 | -0.6481 | 0.00632 | -0.0094 | -102.5475
-5.5 | -0.5366 | 0.00589 | -0.0102 | -91.1036
-5 | -0.4809 | 0.00567 | -0.0106 | -84.8148
-4 | -0.3678 | 0.00533 | -0.0117 | -69.0056
-3.5 | -0.3112 | 0.00517 | -0.0123 | -60.1934
-3 | -0.2541 | 0.00503 | -0.0129 | -50.5169
-2.5 | -0.1971 | 0.00489 | -0.0135 | -40.3067
-2 | -0.1398 | 0.00477 | -0.0142 | -29.3082
-1.5 | -0.0827 | 0.00465 | -0.0148 | -17.7849
-1 | -0.0265 | 0.00443 | -0.0153 | -5.9819
-0.5 | 0.0293 | 0.0042 | -0.0158 | 6.9762
0.5 | 0.1309 | 0.00458 | -0.0155 | 28.5808
1 | 0.1807 | 0.00424 | -0.0152 | 42.6179
1.5 | 0.2352 | 0.0046 | -0.0155 | 51.1304
2 | 0.2903 | 0.00489 | -0.0158 | 59.3661
2.5 | 0.3455 | 0.00516 | -0.0161 | 66.9574
3 | 0.4019 | 0.00534 | -0.0166 | 75.2622
3.5 | 0.4582 | 0.00548 | -0.0172 | 83.6131
4 | 0.514 | 0.00566 | -0.0176 | 90.8127
4.5 | 0.5699 | 0.00582 | -0.0181 | 97.921
5 | 0.6251 | 0.00605 | -0.0184 | 103.3223
5.5 | 0.6803 | 0.00624 | -0.0187 | 109.0224
6 | 0.7351 | 0.00646 | -0.019 | 113.7926
7.5 | 0.8961 | 0.00725 | -0.0193 | 123.6
8 | 0.9484 | 0.00757 | -0.0192 | 125.284
8.5 | 0.9996 | 0.00793 | -0.0189 | 126.053
9 | 1.0511 | 0.00824 | -0.0187 | 127.5607
9.5 | 1.1017 | 0.00858 | -0.0183 | 128.4033
10 | 1.1514 | 0.00895 | -0.0178 | 128.648
10.5 | 1.199 | 0.00941 | -0.0169 | 127.4176
11 | 1.2448 | 0.00994 | -0.0157 | 125.2314
12 | 1.3354 | 0.01085 | -0.0133 | 123.0783
12.5 | 1.3777 | 0.01133 | -0.0115 | 121.5975
13 | 1.4102 | 0.01181 | -0.0078 | 119.4073
13.5 | 1.4425 | 0.01239 | -0.0043 | 116.4245
14 | 1.4745 | 0.01308 | -0.0011 | 112.7294
14.5 | 1.5047 | 0.01392 | 0.0023 | 108.0963
15 | 1.534 | 0.01477 | 0.0056 | 103.8592
15.5 | 1.5651 | 0.0156 | 0.0083 | 100.3269
16 | 1.5943 | 0.01666 | 0.0111 | 95.6963
16.5 | 1.6175 | 0.0181 | 0.0144 | 89.3646
17 | 1.645 | 0.01932 | 0.017 | 85.1449
17.5 | 1.6692 | 0.02079 | 0.0196 | 80.2886
18 | 1.6927 | 0.02236 | 0.0221 | 75.7021
18.5 | 1.7135 | 0.02415 | 0.0246 | 70.9524
19 | 1.7295 | 0.02635 | 0.0272 | 65.6357
19.5 | 1.7462 | 0.02863 | 0.0294 | 60.992
20 | 1.7582 | 0.03139 | 0.0314 | 56.0115

## 139. Re 18M Mach 0.10 (1)
BIGFOIL.COM POLAR EXPORT
NACA66-112 a=0.5
NACA66-112 a=0.5 |  |  |  | Cl Max: | 1 | at alpha= | 10.5 | deg
JavaFoil+Calcfoil stall+Eppler ext transition |  |  |  | L/D Max: | 125.509 | at alpha= | 7.5 | deg
Re: | 18000000 |  |  | Cd Min: | 0.00529 | at alpha= | 1.5 | deg
Mach: | 0.1 |  |  | Cl=0 at alpha= | -0.65 | deg
|  |  |  | @ Cl=0.1, Cd= | 0.0054044
|  |  |  | @ Cl=0.4, Cd= | 0.0058471
|  |  |  | @ Cl=0.6, Cd= | 0.0061186
alpha (deg) | Cl | Cd | Cm | Cl/Cd
-15.5 | -0.577 | 0.10899 | 0.006 | -5.29
-15 | -0.6 | 0.1037 | 0.006 | -5.783
-14.5 | -0.622 | 0.09825 | 0.006 | -6.327
-14 | -0.643 | 0.09106 | 0.005 | -7.064
-13.5 | -0.663 | 0.085 | 0.005 | -7.803
-13 | -0.681 | 0.07922 | 0.005 | -8.594
-12.5 | -0.693 | 0.07645 | 0.004 | -9.066
-12 | -0.724 | 0.05814 | 0.005 | -12.449
-11.5 | -0.729 | 0.05609 | 0.004 | -13
-11 | -0.872 | 0.01042 | 0.005 | -83.646
-10.5 | -0.874 | 0.00967 | 0.005 | -90.35
-10 | -0.868 | 0.00801 | 0.004 | -108.275
-9.5 | -0.856 | 0.00819 | 0.003 | -104.488
-9 | -0.837 | 0.0083 | 0.002 | -100.775
-8.5 | -0.812 | 0.00842 | 0.001 | -96.474
-8 | -0.782 | 0.00808 | 0 | -96.758
-7.5 | -0.746 | 0.00769 | -0.001 | -96.96
-7 | -0.703 | 0.00741 | -0.001 | -94.849
-6.5 | -0.658 | 0.00715 | -0.002 | -92.027
-6 | -0.609 | 0.00688 | -0.003 | -88.519
-5.5 | -0.559 | 0.0066 | -0.004 | -84.578
-5 | -0.506 | 0.00643 | -0.005 | -78.626
-4.5 | -0.451 | 0.0062 | -0.006 | -72.784
-4 | -0.395 | 0.00606 | -0.007 | -65.202
-3.5 | -0.338 | 0.00612 | -0.008 | -55.183
-3 | -0.28 | 0.006 | -0.009 | -46.599
-2.5 | -0.221 | 0.00596 | -0.009 | -37.048
-2 | -0.161 | 0.00596 | -0.01 | -27.067
-1.5 | -0.102 | 0.00598 | -0.011 | -16.996
-1 | -0.042 | 0.00543 | -0.012 | -7.688
-0.5 | 0.018 | 0.00538 | -0.013 | 3.396
0 | 0.078 | 0.00539 | -0.014 | 14.548
0.5 | 0.139 | 0.00543 | -0.015 | 25.547
1 | 0.199 | 0.00546 | -0.016 | 36.366
1.5 | 0.258 | 0.00529 | -0.017 | 48.853
2 | 0.318 | 0.00535 | -0.018 | 59.334
2.5 | 0.377 | 0.00597 | -0.019 | 63.088
3 | 0.435 | 0.00566 | -0.019 | 76.917
3.5 | 0.493 | 0.00578 | -0.02 | 85.315
4 | 0.55 | 0.00594 | -0.021 | 92.548
4.5 | 0.606 | 0.00614 | -0.022 | 98.718
5 | 0.66 | 0.00639 | -0.023 | 103.322
5.5 | 0.713 | 0.00662 | -0.024 | 107.717
6 | 0.763 | 0.00641 | -0.025 | 119.153
6.5 | 0.81 | 0.00658 | -0.026 | 123.058
7 | 0.852 | 0.0068 | -0.027 | 125.263
7.5 | 0.89 | 0.00709 | -0.027 | 125.509
8 | 0.923 | 0.00849 | -0.028 | 108.708
8.5 | 0.95 | 0.00884 | -0.029 | 107.547
9 | 0.972 | 0.0093 | -0.03 | 104.502
9.5 | 0.988 | 0.0097 | -0.031 | 101.832
10 | 0.997 | 0.01032 | -0.032 | 96.561
10.5 | 1 | 0.0109 | -0.032 | 91.753
11 | 0.997 | 0.01157 | -0.033 | 86.131
11.5 | 0.987 | 0.0124 | -0.034 | 79.571
12 | 0.97 | 0.01357 | -0.034 | 71.461
12.5 | 0.952 | 0.01426 | -0.035 | 66.775
13 | 0.922 | 0.0165 | -0.036 | 55.874
13.5 | 0.855 | 0.02925 | -0.034 | 29.223
14 | 0.739 | 0.08384 | -0.024 | 8.816
14.5 | 0.707 | 0.09648 | -0.021 | 7.331
15 | 0.683 | 0.1005 | -0.022 | 6.799
15.5 | 0.655 | 0.10824 | -0.021 | 6.054

## 140. Re 18M Mach 0.10 (2)
BIGFOIL.COM POLAR EXPORT
NACA66-112 a=0.5
NACA66-112 a=0.5 |  |  |  | Cl Max: | 1.7472 | at alpha= | 20 | deg
XFOIL ncrit=9 |  |  |  | L/D Max: | 128.002 | at alpha= | 9.5 | deg
Re: | 18000000 |  |  | Cd Min: | 0.0347 | at alpha= | 20 | deg
Mach: | 0.1 |  |  | Cl=0 at alpha= | -0.76429 | deg
|  |  |  | @ Cl=0.1, Cd= | 0.0042131
|  |  |  | @ Cl=0.4, Cd= | 0.0053376
|  |  |  | @ Cl=0.6, Cd= | 0.0059345
alpha (deg) | Cl | Cd | Cm | Cl/Cd
-17.5 | -1.6202 | 0.01979 | -0.0435 | -81.8696
-17 | -1.5976 | 0.01849 | -0.0398 | -86.4035
-16 | -1.5457 | 0.0163 | -0.0322 | -94.8282
-15.5 | -1.5192 | 0.01533 | -0.0279 | -99.0998
-15 | -1.4947 | 0.01443 | -0.0229 | -103.5828
-14.5 | -1.4622 | 0.0135 | -0.0193 | -108.3111
-14 | -1.4222 | 0.01268 | -0.017 | -112.1609
-13.5 | -1.3777 | 0.01203 | -0.0154 | -114.522
-13 | -1.3313 | 0.01146 | -0.0141 | -116.1693
-12.5 | -1.2833 | 0.01094 | -0.0131 | -117.3035
-12 | -1.2346 | 0.01042 | -0.0121 | -118.4837
-11.5 | -1.1846 | 0.00995 | -0.0114 | -119.0553
-11 | -1.1343 | 0.00947 | -0.0107 | -119.7782
-10.5 | -1.0837 | 0.00895 | -0.0101 | -121.0838
-10 | -1.0323 | 0.00849 | -0.0096 | -121.5901
-9.5 | -0.9792 | 0.00813 | -0.0094 | -120.4428
-9 | -0.9255 | 0.00781 | -0.0093 | -118.5019
-8.5 | -0.8714 | 0.00752 | -0.0093 | -115.8777
-8 | -0.8169 | 0.00721 | -0.0093 | -113.301
-7.5 | -0.7627 | 0.00686 | -0.0093 | -111.1808
-7 | -0.7078 | 0.00658 | -0.0095 | -107.5684
-6.5 | -0.6521 | 0.00635 | -0.0097 | -102.6929
-6 | -0.596 | 0.00612 | -0.0101 | -97.3856
-5.5 | -0.5398 | 0.00591 | -0.0105 | -91.3367
-5 | -0.4837 | 0.00569 | -0.0108 | -85.0088
-4.5 | -0.4269 | 0.00551 | -0.0113 | -77.4773
-4 | -0.3698 | 0.00534 | -0.0119 | -69.2509
-3.5 | -0.3128 | 0.00517 | -0.0124 | -60.5029
-3 | -0.2554 | 0.00503 | -0.013 | -50.7753
-2.5 | -0.198 | 0.00489 | -0.0137 | -40.4908
-2 | -0.1404 | 0.00478 | -0.0143 | -29.3724
-1.5 | -0.0829 | 0.00465 | -0.015 | -17.828
-1 | -0.0264 | 0.00443 | -0.0155 | -5.9594
-0.5 | 0.0296 | 0.00419 | -0.0159 | 7.0644
1 | 0.1817 | 0.00424 | -0.0153 | 42.8538
1.5 | 0.2364 | 0.00461 | -0.0155 | 51.2798
2 | 0.2918 | 0.0049 | -0.0158 | 59.551
2.5 | 0.3473 | 0.00517 | -0.0162 | 67.176
3 | 0.4039 | 0.00535 | -0.0167 | 75.4953
3.5 | 0.4605 | 0.00549 | -0.0172 | 83.8798
4 | 0.5168 | 0.00568 | -0.0176 | 90.9859
4.5 | 0.573 | 0.00583 | -0.018 | 98.2847
5.5 | 0.6841 | 0.00626 | -0.0186 | 109.2812
6 | 0.7392 | 0.00649 | -0.0189 | 113.8983
6.5 | 0.7934 | 0.00677 | -0.0189 | 117.1935
7 | 0.8477 | 0.00702 | -0.019 | 120.755
7.5 | 0.9013 | 0.00729 | -0.0189 | 123.6351
8 | 0.9539 | 0.00763 | -0.0187 | 125.0197
9.5 | 1.1085 | 0.00866 | -0.0174 | 128.0023
10 | 1.1581 | 0.00906 | -0.0167 | 127.8256
10.5 | 1.2056 | 0.00956 | -0.0156 | 126.1088
11 | 1.2521 | 0.01008 | -0.0143 | 124.2163
11.5 | 1.2982 | 0.01054 | -0.0129 | 123.1689
12 | 1.3427 | 0.01103 | -0.0113 | 121.7316
12.5 | 1.3805 | 0.01151 | -0.0083 | 119.9392
13 | 1.4126 | 0.01208 | -0.0044 | 116.9371
13.5 | 1.4456 | 0.01276 | -0.0008 | 113.2915
14 | 1.4767 | 0.01359 | 0.0027 | 108.6608
14.5 | 1.5065 | 0.01453 | 0.0063 | 103.682
15 | 1.5352 | 0.01545 | 0.0099 | 99.3657
15.5 | 1.567 | 0.01643 | 0.0126 | 95.3743
16 | 1.5964 | 0.01757 | 0.0156 | 90.8594
16.5 | 1.6209 | 0.01904 | 0.0188 | 85.1313
17 | 1.6477 | 0.02042 | 0.0216 | 80.6905
17.5 | 1.6705 | 0.0221 | 0.0245 | 75.5882
18 | 1.6927 | 0.02392 | 0.0272 | 70.7651
18.5 | 1.7104 | 0.02608 | 0.03 | 65.5828
19 | 1.7248 | 0.02861 | 0.0326 | 60.2866
19.5 | 1.7372 | 0.03146 | 0.0348 | 55.2193
20 | 1.7472 | 0.0347 | 0.0367 | 50.3516

## 141. Re 18M Mach 0.25 (1)
BIGFOIL.COM POLAR EXPORT
NACA66-112 a=0.5
NACA66-112 a=0.5 |  |  |  | Cl Max: | 0.945 | at alpha= | 9 | deg
JavaFoil+Calcfoil stall+Eppler ext transition |  |  |  | L/D Max: | 131.753 | at alpha= | 7 | deg
Re: | 18000000 |  |  | Cd Min: | 0.00531 | at alpha= | 1.5 | deg
Mach: | 0.25 |  |  | Cl=0 at alpha= | -0.65323 | deg
|  |  |  | @ Cl=0.1, Cd= | 0.0054662
|  |  |  | @ Cl=0.4, Cd= | 0.0059393
|  |  |  | @ Cl=0.6, Cd= | 0.09436
alpha (deg) | Cl | Cd | Cm | Cl/Cd
-14.5 | -0.29 | 0.1024 | 0.006 | -2.828
-14 | -0.353 | 0.09693 | 0.005 | -3.64
-13.5 | -0.41 | 0.09129 | 0.005 | -4.492
-13 | -0.463 | 0.08669 | 0.004 | -5.336
-12.5 | -0.51 | 0.08283 | 0.004 | -6.153
-12 | -0.552 | 0.07699 | 0.004 | -7.166
-11.5 | -0.588 | 0.07216 | 0.003 | -8.144
-11 | -0.617 | 0.06678 | 0.003 | -9.24
-10.5 | -0.646 | 0.0576 | 0.003 | -11.213
-10 | -0.801 | 0.00994 | 0.004 | -80.518
-9.5 | -0.81 | 0.00944 | 0.003 | -85.753
-9 | -0.809 | 0.00825 | 0.002 | -98.031
-8.5 | -0.798 | 0.00838 | 0.001 | -95.225
-8 | -0.777 | 0.00791 | 0 | -98.305
-7.5 | -0.748 | 0.00799 | -0.001 | -93.706
-7 | -0.71 | 0.00764 | -0.001 | -92.878
-6.5 | -0.667 | 0.00739 | -0.002 | -90.264
-6 | -0.62 | 0.00709 | -0.003 | -87.488
-5.5 | -0.57 | 0.00679 | -0.004 | -83.914
-5 | -0.517 | 0.00653 | -0.005 | -79.164
-4.5 | -0.462 | 0.00631 | -0.006 | -73.262
-4 | -0.405 | 0.00618 | -0.007 | -65.564
-3.5 | -0.347 | 0.00614 | -0.008 | -56.43
-3 | -0.287 | 0.00608 | -0.009 | -47.243
-2.5 | -0.227 | 0.00599 | -0.01 | -37.872
-2 | -0.166 | 0.00599 | -0.011 | -27.658
-1.5 | -0.104 | 0.00601 | -0.012 | -17.38
-1 | -0.043 | 0.00548 | -0.013 | -7.833
-0.5 | 0.019 | 0.00547 | -0.013 | 3.432
0 | 0.081 | 0.00546 | -0.014 | 14.765
0.5 | 0.142 | 0.00548 | -0.015 | 26.013
1 | 0.204 | 0.00551 | -0.016 | 37.031
1.5 | 0.265 | 0.00531 | -0.017 | 49.968
2 | 0.326 | 0.0054 | -0.018 | 60.47
2.5 | 0.387 | 0.006 | -0.019 | 64.451
3 | 0.447 | 0.00572 | -0.02 | 78.115
3.5 | 0.506 | 0.00587 | -0.021 | 86.242
4 | 0.564 | 0.00608 | -0.022 | 92.816
4.5 | 0.621 | 0.00631 | -0.023 | 98.381
5 | 0.676 | 0.00653 | -0.024 | 103.449
5.5 | 0.729 | 0.0063 | -0.025 | 115.627
6 | 0.779 | 0.00655 | -0.025 | 118.876
6.5 | 0.824 | 0.00676 | -0.026 | 121.788
7 | 0.862 | 0.00655 | -0.027 | 131.753
7.5 | 0.895 | 0.00847 | -0.028 | 105.683
8 | 0.92 | 0.00885 | -0.029 | 103.915
8.5 | 0.937 | 0.00936 | -0.03 | 100.137
9 | 0.945 | 0.00981 | -0.031 | 96.36
9.5 | 0.944 | 0.01039 | -0.032 | 90.814
10 | 0.931 | 0.01125 | -0.032 | 82.716
10.5 | 0.9 | 0.0128 | -0.033 | 70.349
11 | 0.725 | 0.06474 | -0.02 | 11.195
11.5 | 0.69 | 0.07062 | -0.019 | 9.772
12 | 0.649 | 0.07712 | -0.018 | 8.418
12.5 | 0.603 | 0.0818 | -0.019 | 7.378
13 | 0.554 | 0.08381 | -0.02 | 6.608
13.5 | 0.496 | 0.09064 | -0.02 | 5.477
14 | 0.436 | 0.09436 | -0.021 | 4.622

## 142. Re 18M Mach 0.25 (2)
BIGFOIL.COM POLAR EXPORT
NACA66-112 a=0.5
NACA66-112 a=0.5 |  |  |  | Cl Max: | 1.5683 | at alpha= | 16 | deg
XFOIL ncrit=9 |  |  |  | L/D Max: | 125.35 | at alpha= | 9 | deg
Re: | 18000000 |  |  | Cd Min: | 0.21407 | at alpha= | -20 | deg
Mach: | 0.25 |  |  | Cl=0 at alpha= | -0.77344 | deg
|  |  |  | @ Cl=0.1, Cd= | 0.0041799
|  |  |  | @ Cl=0.4, Cd= | 0.0053529
|  |  |  | @ Cl=0.6, Cd= | 0.0059711
alpha (deg) | Cl | Cd | Cm | Cl/Cd
-20 | -0.7679 | 0.21407 | 0.0338 | -3.5871
-19.5 | -0.7549 | 0.20636 | 0.0288 | -3.6582
-19 | -1.1946 | 0.1003 | -0.0393 | -11.9103
-18.5 | -1.2611 | 0.07871 | -0.0552 | -16.0221
-18 | -1.2918 | 0.06476 | -0.0654 | -19.9475
-17.5 | -1.3352 | 0.05183 | -0.0732 | -25.7611
-17 | -1.3784 | 0.04194 | -0.0757 | -32.866
-16.5 | -1.4057 | 0.03516 | -0.0745 | -39.9801
-16 | -1.4383 | 0.02916 | -0.0699 | -49.3244
-15.5 | -1.4568 | 0.02461 | -0.0637 | -59.1954
-15 | -1.457 | 0.02144 | -0.0571 | -67.9571
-14.5 | -1.45 | 0.0188 | -0.0501 | -77.1277
-14 | -1.4331 | 0.01684 | -0.0433 | -85.101
-13.5 | -1.415 | 0.01516 | -0.0358 | -93.3377
-13 | -1.3793 | 0.01385 | -0.0308 | -99.5884
-12.5 | -1.3342 | 0.01279 | -0.0273 | -104.3159
-12 | -1.2853 | 0.01189 | -0.0244 | -108.0992
-11.5 | -1.2339 | 0.01114 | -0.022 | -110.763
-11 | -1.1806 | 0.01049 | -0.02 | -112.5453
-10.5 | -1.1263 | 0.00991 | -0.0183 | -113.6529
-10 | -1.0727 | 0.00925 | -0.0166 | -115.9676
-9.5 | -1.018 | 0.00867 | -0.0152 | -117.4164
-9 | -0.9618 | 0.00822 | -0.0142 | -117.0073
-8.5 | -0.9046 | 0.00785 | -0.0135 | -115.2357
-8 | -0.8472 | 0.00749 | -0.0129 | -113.1108
-7.5 | -0.7896 | 0.00716 | -0.0125 | -110.2793
-7 | -0.7323 | 0.00681 | -0.0121 | -107.533
-6.5 | -0.6745 | 0.00649 | -0.0119 | -103.9291
-6 | -0.616 | 0.00624 | -0.0119 | -98.7179
-5.5 | -0.5572 | 0.00602 | -0.012 | -92.5581
-5 | -0.4988 | 0.00579 | -0.0122 | -86.1485
-3.5 | -0.3218 | 0.00523 | -0.0133 | -61.5296
-3 | -0.2625 | 0.00506 | -0.0138 | -51.8775
-2.5 | -0.2031 | 0.00492 | -0.0144 | -41.2805
-2 | -0.1437 | 0.0048 | -0.015 | -29.9375
-1.5 | -0.0843 | 0.00467 | -0.0157 | -18.0514
-1 | -0.0261 | 0.00443 | -0.0161 | -5.8916
-0.5 | 0.0315 | 0.00419 | -0.0166 | 7.5179
0 | 0.0867 | 0.00406 | -0.0167 | 21.3547
0.5 | 0.1355 | 0.0045 | -0.016 | 30.1111
1 | 0.1868 | 0.00424 | -0.0157 | 44.0566
1.5 | 0.2428 | 0.00464 | -0.0158 | 52.3276
2 | 0.2997 | 0.00494 | -0.0161 | 60.668
2.5 | 0.3568 | 0.00522 | -0.0163 | 68.3525
3 | 0.4153 | 0.0054 | -0.0168 | 76.9074
3.5 | 0.4736 | 0.00555 | -0.0171 | 85.3333
4 | 0.5318 | 0.00574 | -0.0175 | 92.6481
4.5 | 0.5897 | 0.00593 | -0.0177 | 99.4435
5 | 0.6473 | 0.00616 | -0.0178 | 105.0812
5.5 | 0.7049 | 0.00638 | -0.0179 | 110.4859
6 | 0.7616 | 0.00665 | -0.0177 | 114.5263
6.5 | 0.8181 | 0.00694 | -0.0175 | 117.8818
7 | 0.8745 | 0.00722 | -0.0171 | 121.1219
7.5 | 0.9294 | 0.00758 | -0.0164 | 122.6121
8 | 0.9837 | 0.00797 | -0.0155 | 123.4253
8.5 | 1.0382 | 0.00832 | -0.0146 | 124.7837
9 | 1.0918 | 0.00871 | -0.0134 | 125.3502
9.5 | 1.1435 | 0.00919 | -0.0118 | 124.4287
10 | 1.1925 | 0.00979 | -0.0096 | 121.808
10.5 | 1.241 | 0.01036 | -0.0073 | 119.7876
11 | 1.2877 | 0.01089 | -0.0045 | 118.2461
11.5 | 1.3231 | 0.0115 | 0.0005 | 115.0522
12 | 1.3596 | 0.01224 | 0.005 | 111.0784
12.5 | 1.3963 | 0.01311 | 0.0094 | 106.5065
13 | 1.4276 | 0.01433 | 0.0143 | 99.6232
13.5 | 1.4589 | 0.01563 | 0.0189 | 93.3397
14 | 1.4883 | 0.01706 | 0.0237 | 87.2392
14.5 | 1.5139 | 0.01867 | 0.0287 | 81.0873
15 | 1.5439 | 0.02032 | 0.0327 | 75.9793
15.5 | 1.5614 | 0.02279 | 0.0375 | 68.5125
16 | 1.5683 | 0.0261 | 0.0425 | 60.0881
16.5 | 1.5534 | 0.03115 | 0.0476 | 49.8684
17 | 1.5434 | 0.03631 | 0.051 | 42.5062
17.5 | 1.5144 | 0.04375 | 0.0529 | 34.6149
18 | 1.4926 | 0.05165 | 0.0525 | 28.8984
18.5 | 1.4599 | 0.06204 | 0.0492 | 23.5316
19 | 1.4081 | 0.07682 | 0.041 | 18.3299
19.5 | 1.371 | 0.09163 | 0.0312 | 14.9623
20 | 1.3251 | 0.10918 | 0.0188 | 12.1368

## 143. Re 18M Mach 0.50 (1)
BIGFOIL.COM POLAR EXPORT
NACA66-112 a=0.5
NACA66-112 a=0.5 |  |  |  | Cl Max: | 1.11 | at alpha= | 20 | deg
JavaFoil+Calcfoil stall+Eppler ext transition |  |  |  | L/D Max: | 101.614 | at alpha= | 4 | deg
Re: | 18000000 |  |  | Cd Min: | 0.00537 | at alpha= | -0.5 | deg
Mach: | 0.5 |  |  | Cl=0 at alpha= | -0.65217 | deg
|  |  |  | @ Cl=0.1, Cd= | 0.00539
|  |  |  | @ Cl=0.4, Cd= | 0.0060659
|  |  |  | @ Cl=0.6, Cd= | 0.0060626
alpha (deg) | Cl | Cd | Cm | Cl/Cd
-20 | -1.049 | 0.17535 | 0.013 | -5.98
-19.5 | -1.021 | 0.17232 | 0.012 | -5.927
-19 | -0.998 | 0.15656 | 0.012 | -6.372
-18.5 | -0.971 | 0.1494 | 0.012 | -6.499
-18 | -0.943 | 0.1427 | 0.011 | -6.609
-17.5 | -0.915 | 0.14201 | 0.01 | -6.443
-17 | -0.889 | 0.13051 | 0.01 | -6.809
-16.5 | -0.864 | 0.12227 | 0.009 | -7.063
-16 | -0.837 | 0.11665 | 0.009 | -7.176
-15.5 | -0.808 | 0.11308 | 0.008 | -7.147
-15 | -0.813 | 0.07405 | 0.01 | -10.98
-14.5 | -0.874 | 0.02584 | 0.012 | -33.823
-14 | -0.727 | 0.09704 | 0.006 | -7.494
-13.5 | -0.703 | 0.08767 | 0.006 | -8.014
-13 | -0.689 | 0.07088 | 0.007 | -9.723
-12.5 | -0.766 | 0.01806 | 0.009 | -42.4
-12 | -0.746 | 0.01452 | 0.008 | -51.372
-11.5 | -0.718 | 0.013 | 0.007 | -55.261
-11 | -0.565 | 0.06914 | 0.003 | -8.177
-10.5 | -0.538 | 0.06589 | 0.003 | -8.157
-10 | -0.514 | 0.05877 | 0.002 | -8.738
-9.5 | -0.588 | 0.01155 | 0.003 | -50.881
-9 | -0.559 | 0.0104 | 0.002 | -53.749
-8.5 | -0.527 | 0.00976 | 0.001 | -54.001
-8 | -0.401 | 0.05046 | 0 | -7.943
-7.5 | -0.374 | 0.04759 | 0 | -7.852
-7 | -0.347 | 0.04327 | -0.001 | -8.029
-6.5 | -0.568 | 0.00752 | -0.003 | -75.547
-6 | -0.614 | 0.00718 | -0.004 | -85.5
-5.5 | -0.595 | 0.00717 | -0.005 | -83.047
-5 | -0.555 | 0.00677 | -0.006 | -82.07
-4.5 | -0.504 | 0.00649 | -0.007 | -77.677
-4 | -0.446 | 0.00622 | -0.008 | -71.776
-3.5 | -0.384 | 0.00613 | -0.009 | -62.668
-3 | -0.319 | 0.00603 | -0.01 | -52.988
-2.5 | -0.253 | 0.00588 | -0.011 | -42.976
-2 | -0.185 | 0.00581 | -0.012 | -31.836
-1.5 | -0.117 | 0.00586 | -0.013 | -19.894
-1 | -0.048 | 0.00566 | -0.014 | -8.477
-0.5 | 0.021 | 0.00537 | -0.015 | 3.909
0 | 0.09 | 0.00539 | -0.016 | 16.705
0.5 | 0.159 | 0.00539 | -0.017 | 29.528
1 | 0.228 | 0.00538 | -0.018 | 42.399
1.5 | 0.296 | 0.00549 | -0.019 | 53.971
2 | 0.364 | 0.00623 | -0.02 | 58.428
2.5 | 0.432 | 0.00592 | -0.021 | 72.943
3 | 0.498 | 0.00571 | -0.022 | 87.186
3.5 | 0.562 | 0.00594 | -0.023 | 94.652
4 | 0.624 | 0.00614 | -0.024 | 101.614
4.5 | 0.682 | 0.00734 | -0.025 | 92.952
5 | 0.735 | 0.00774 | -0.026 | 94.874
5.5 | 0.779 | 0.00813 | -0.027 | 95.813
6 | 0.81 | 0.00865 | -0.028 | 93.597
6.5 | 0.804 | 0.00925 | -0.029 | 86.963
7 | 0.416 | 0.04456 | -0.015 | 9.334
7.5 | 0.544 | 0.01046 | -0.031 | 51.95
8 | 0.569 | 0.01165 | -0.032 | 48.877
8.5 | 0.496 | 0.05408 | -0.016 | 9.178
9 | 0.64 | 0.01151 | -0.034 | 55.645
9.5 | 0.671 | 0.01233 | -0.035 | 54.464
10 | 0.701 | 0.01345 | -0.036 | 52.138
10.5 | 0.711 | 0.01858 | -0.036 | 38.275
11 | 0.631 | 0.07101 | -0.02 | 8.893
11.5 | 0.796 | 0.01487 | -0.039 | 53.498
12 | 0.824 | 0.01635 | -0.039 | 50.411
12.5 | 0.849 | 0.01862 | -0.04 | 45.605
13 | 0.856 | 0.02648 | -0.039 | 32.309
13.5 | 0.771 | 0.08679 | -0.026 | 8.885
14 | 0.791 | 0.09937 | -0.024 | 7.96
14.5 | 0.957 | 0.02578 | -0.043 | 37.115
15 | 0.85 | 0.10195 | -0.028 | 8.335
15.5 | 0.876 | 0.10859 | -0.028 | 8.065
16 | 0.902 | 0.11457 | -0.029 | 7.876
16.5 | 0.924 | 0.1291 | -0.028 | 7.157
17 | 0.951 | 0.13626 | -0.029 | 6.976
17.5 | 0.978 | 0.1399 | -0.03 | 6.99
18 | 1.006 | 0.1457 | -0.031 | 6.901
18.5 | 1.028 | 0.16159 | -0.031 | 6.363
19 | 1.056 | 0.16672 | -0.032 | 6.332
19.5 | 1.083 | 0.16978 | -0.033 | 6.377
20 | 1.11 | 0.17612 | -0.034 | 6.301

## 144. Re 18M Mach 0.50 (2)
BIGFOIL.COM POLAR EXPORT
NACA66-112 a=0.5
NACA66-112 a=0.5 |  |  |  | Cl Max: | 0.9921 | at alpha= | 8 | deg
XFOIL ncrit=9 |  |  |  | L/D Max: | 115.013 | at alpha= | 6.5 | deg
Re: | 18000000 |  |  | Cd Min: | 0.26245 | at alpha= | 20 | deg
Mach: | 0.5 |  |  | Cl=0 at alpha= | -0.81595 | deg
|  |  |  | @ Cl=0.1, Cd= | 0.0038349
|  |  |  | @ Cl=0.4, Cd= | 0.0054515
|  |  |  | @ Cl=0.6, Cd= | 0.0061285
alpha (deg) | Cl | Cd | Cm | Cl/Cd
-12 | -0.5807 | 0.10335 | -0.039 | -5.6188
-11 | -0.6035 | 0.07971 | -0.0542 | -7.5712
-10.5 | -0.6126 | 0.06636 | -0.0648 | -9.2315
-10 | -0.6364 | 0.05417 | -0.0741 | -11.7482
-9.5 | -0.6688 | 0.04562 | -0.0763 | -14.6602
-9 | -0.7089 | 0.03852 | -0.0731 | -18.4034
-8.5 | -0.7389 | 0.03352 | -0.0653 | -22.0436
-8 | -0.7693 | 0.02834 | -0.0542 | -27.1454
-7.5 | -0.783 | 0.02152 | -0.0449 | -36.3848
-7 | -0.7872 | 0.01329 | -0.0356 | -59.2325
-6.5 | -0.7597 | 0.00831 | -0.0282 | -91.42
-6 | -0.7006 | 0.00717 | -0.0239 | -97.7127
-5.5 | -0.6336 | 0.00663 | -0.0214 | -95.5656
-5 | -0.5648 | 0.00626 | -0.0199 | -90.2236
-4.5 | -0.4965 | 0.00593 | -0.0188 | -83.7268
-4 | -0.4283 | 0.00566 | -0.0181 | -75.6714
-3 | -0.2921 | 0.00524 | -0.0179 | -55.7443
-2.5 | -0.2243 | 0.00507 | -0.0181 | -44.2406
-2 | -0.1569 | 0.00491 | -0.0185 | -31.9552
-1.5 | -0.0892 | 0.00476 | -0.0191 | -18.7395
-0.5 | 0.0412 | 0.00421 | -0.0197 | 9.7862
0 | 0.1039 | 0.00381 | -0.0198 | 27.2703
1 | 0.209 | 0.00424 | -0.0171 | 49.2925
2 | 0.3311 | 0.00522 | -0.0162 | 63.4291
2.5 | 0.3962 | 0.00544 | -0.0162 | 72.8309
3 | 0.4623 | 0.00564 | -0.0163 | 81.9681
3.5 | 0.5278 | 0.00586 | -0.016 | 90.0683
4 | 0.5936 | 0.0061 | -0.0154 | 97.3115
4.5 | 0.6588 | 0.00639 | -0.0145 | 103.0986
5 | 0.7242 | 0.00667 | -0.0133 | 108.5757
5.5 | 0.7881 | 0.00705 | -0.0113 | 111.7872
6 | 0.8519 | 0.00744 | -0.0089 | 114.5027
6.5 | 0.9132 | 0.00794 | -0.0054 | 115.0126
7 | 0.9652 | 0.00873 | 0.0002 | 110.5613
7.5 | 0.9825 | 0.0104 | 0.0115 | 94.4712
8 | 0.9921 | 0.01677 | 0.0203 | 59.1592
8.5 | 0.9776 | 0.02299 | 0.0313 | 42.5228
9 | 0.948 | 0.02863 | 0.042 | 33.1121
9.5 | 0.9136 | 0.03467 | 0.0501 | 26.3513
10 | 0.8787 | 0.0415 | 0.0548 | 21.1735
10.5 | 0.8403 | 0.04988 | 0.0558 | 16.8464
11 | 0.8006 | 0.06047 | 0.0519 | 13.2396
11.5 | 0.7716 | 0.0733 | 0.043 | 10.5266
12 | 0.7633 | 0.08812 | 0.0319 | 8.6621
12.5 | 0.7517 | 0.10151 | 0.023 | 7.4052
13.5 | 0.7391 | 0.126 | 0.0076 | 5.8659
14 | 0.733 | 0.13884 | -0.0003 | 5.2795
14.5 | 0.7315 | 0.15132 | -0.0077 | 4.8341
15 | 0.7394 | 0.16166 | -0.0137 | 4.5738
15.5 | 0.7463 | 0.17169 | -0.0189 | 4.3468
16 | 0.7588 | 0.18169 | -0.0248 | 4.1763
16.5 | 0.7613 | 0.19529 | -0.0322 | 3.8983
17 | 0.7781 | 0.20443 | -0.0376 | 3.8062
17.5 | 0.7905 | 0.21558 | -0.0437 | 3.6669
18 | 0.8084 | 0.22487 | -0.0491 | 3.595
18.5 | 0.8257 | 0.2345 | -0.0546 | 3.5211
19 | 0.8436 | 0.24411 | -0.0602 | 3.4558
19.5 | 0.8632 | 0.25284 | -0.0655 | 3.414
20 | 0.8815 | 0.26245 | -0.071 | 3.3587

## 145. Re 20M Mach 0.00 (1)
BIGFOIL.COM POLAR EXPORT
NACA66-112 a=0.5
NACA66-112 a=0.5 |  |  |  | Cl Max: | 1.011 | at alpha= | 10.5 | deg
JavaFoil+Calcfoil stall+Eppler ext transition |  |  |  | L/D Max: | 128.534 | at alpha= | 8 | deg
Re: | 20000000 |  |  | Cd Min: | 0.00535 | at alpha= | 1.5 | deg
Mach: | 0 |  |  | Cl=0 at alpha= | -0.65 | deg
|  |  |  | @ Cl=0.1, Cd= | 0.0054947
|  |  |  | @ Cl=0.4, Cd= | 0.0059872
|  |  |  | @ Cl=0.6, Cd= | 0.0060493
alpha (deg) | Cl | Cd | Cm | Cl/Cd
-16 | -0.599 | 0.11203 | 0.007 | -5.342
-15.5 | -0.619 | 0.10642 | 0.006 | -5.815
-15 | -0.638 | 0.10196 | 0.006 | -6.259
-14.5 | -0.658 | 0.09471 | 0.006 | -6.943
-14 | -0.676 | 0.08846 | 0.006 | -7.642
-13.5 | -0.693 | 0.08177 | 0.005 | -8.48
-13 | -0.709 | 0.07543 | 0.005 | -9.396
-12.5 | -0.717 | 0.07338 | 0.005 | -9.765
-12 | -0.866 | 0.01264 | 0.007 | -68.507
-11.5 | -0.875 | 0.01166 | 0.006 | -75.046
-11 | -0.887 | 0.01002 | 0.005 | -88.516
-10.5 | -0.885 | 0.00814 | 0.004 | -108.638
-10 | -0.876 | 0.00835 | 0.004 | -104.907
-9.5 | -0.861 | 0.00847 | 0.003 | -101.667
-9 | -0.84 | 0.00862 | 0.002 | -97.431
-8.5 | -0.813 | 0.00823 | 0.001 | -98.768
-8 | -0.781 | 0.00791 | 0 | -98.826
-7.5 | -0.745 | 0.00745 | -0.001 | -99.968
-7 | -0.702 | 0.00727 | -0.001 | -96.537
-6.5 | -0.656 | 0.00696 | -0.002 | -94.258
-6 | -0.607 | 0.00677 | -0.003 | -89.685
-5.5 | -0.556 | 0.00652 | -0.004 | -85.38
-5 | -0.504 | 0.00631 | -0.005 | -79.749
-4.5 | -0.449 | 0.00626 | -0.006 | -71.777
-4 | -0.393 | 0.00618 | -0.007 | -63.639
-3.5 | -0.336 | 0.00604 | -0.008 | -55.69
-3 | -0.278 | 0.00598 | -0.009 | -46.521
-2.5 | -0.22 | 0.00601 | -0.009 | -36.592
-2 | -0.161 | 0.00596 | -0.01 | -26.963
-1.5 | -0.101 | 0.00594 | -0.011 | -17.032
-1 | -0.042 | 0.00553 | -0.012 | -7.519
-0.5 | 0.018 | 0.00553 | -0.013 | 3.288
0 | 0.078 | 0.00548 | -0.014 | 14.249
0.5 | 0.138 | 0.00552 | -0.015 | 25.001
1 | 0.198 | 0.00556 | -0.016 | 35.542
1.5 | 0.257 | 0.00535 | -0.017 | 48.023
2 | 0.316 | 0.0054 | -0.018 | 58.552
2.5 | 0.375 | 0.00597 | -0.018 | 62.766
3 | 0.433 | 0.00601 | -0.019 | 72.044
3.5 | 0.491 | 0.00567 | -0.02 | 86.595
4 | 0.547 | 0.00586 | -0.021 | 93.464
4.5 | 0.603 | 0.00606 | -0.022 | 99.509
5 | 0.657 | 0.00625 | -0.023 | 105.217
5.5 | 0.71 | 0.00653 | -0.024 | 108.723
6 | 0.761 | 0.00674 | -0.025 | 112.875
6.5 | 0.808 | 0.00645 | -0.026 | 125.238
7 | 0.85 | 0.00671 | -0.026 | 126.782
7.5 | 0.889 | 0.00698 | -0.027 | 127.32
8 | 0.923 | 0.00718 | -0.028 | 128.534
8.5 | 0.951 | 0.00858 | -0.029 | 110.89
9 | 0.975 | 0.00906 | -0.03 | 107.621
9.5 | 0.993 | 0.00941 | -0.031 | 105.514
10 | 1.005 | 0.01 | -0.032 | 100.506
10.5 | 1.011 | 0.01054 | -0.032 | 95.942
11 | 1.011 | 0.01116 | -0.033 | 90.589
11.5 | 1.006 | 0.01184 | -0.034 | 85.012
12 | 0.996 | 0.0126 | -0.035 | 79.018
12.5 | 0.981 | 0.01335 | -0.035 | 73.513
13 | 0.958 | 0.01491 | -0.036 | 64.276
13.5 | 0.932 | 0.0168 | -0.036 | 55.469
14 | 0.818 | 0.05256 | -0.031 | 15.555
14.5 | 0.749 | 0.0905 | -0.023 | 8.273
15 | 0.726 | 0.09598 | -0.023 | 7.569
15.5 | 0.699 | 0.10591 | -0.022 | 6.604

## 146. Re 20M Mach 0.00 (2)
BIGFOIL.COM POLAR EXPORT
NACA66-112 a=0.5
NACA66-112 a=0.5 |  |  |  | Cl Max: | 1.7718 | at alpha= | 20 | deg
XFOIL ncrit=9 |  |  |  | L/D Max: | 131.148 | at alpha= | 10 | deg
Re: | 20000000 |  |  | Cd Min: | 0.03029 | at alpha= | 20 | deg
Mach: | 0 |  |  | Cl=0 at alpha= | -0.75766 | deg
|  |  |  | @ Cl=0.1, Cd= | 0.0046362
|  |  |  | @ Cl=0.4, Cd= | 0.0052435
|  |  |  | @ Cl=0.6, Cd= | 0.0058456
alpha (deg) | Cl | Cd | Cm | Cl/Cd
-20 | -1.7253 | 0.0263 | -0.051 | -65.6008
-19.5 | -1.711 | 0.02411 | -0.0484 | -70.9664
-19 | -1.6953 | 0.02213 | -0.0454 | -76.6064
-18.5 | -1.6754 | 0.0205 | -0.0425 | -81.7268
-18 | -1.6522 | 0.01923 | -0.0395 | -85.9178
-17.5 | -1.6307 | 0.018 | -0.0359 | -90.5944
-17 | -1.6056 | 0.01695 | -0.0325 | -94.7257
-16.5 | -1.5787 | 0.01602 | -0.029 | -98.5456
-16 | -1.5542 | 0.01503 | -0.0248 | -103.4065
-15.5 | -1.5286 | 0.01427 | -0.0204 | -107.1198
-15 | -1.4972 | 0.0135 | -0.0169 | -110.9037
-14.5 | -1.4589 | 0.01268 | -0.0147 | -115.0552
-14 | -1.4164 | 0.01202 | -0.0132 | -117.8369
-13.5 | -1.3713 | 0.01147 | -0.012 | -119.5554
-13 | -1.3247 | 0.01096 | -0.0111 | -120.8668
-12.5 | -1.2769 | 0.01048 | -0.0104 | -121.8416
-12 | -1.2282 | 0.01001 | -0.0098 | -122.6973
-11.5 | -1.1784 | 0.00958 | -0.0093 | -123.0063
-11 | -1.1284 | 0.00912 | -0.0088 | -123.7281
-10.5 | -1.0781 | 0.00865 | -0.0084 | -124.6358
-10 | -1.0268 | 0.00823 | -0.0082 | -124.7631
-9.5 | -0.9742 | 0.0079 | -0.0081 | -123.3165
-9 | -0.9209 | 0.0076 | -0.0082 | -121.1711
-7.5 | -0.7591 | 0.00671 | -0.0086 | -113.1297
-7 | -0.7046 | 0.00644 | -0.0088 | -109.4099
-6.5 | -0.6492 | 0.0062 | -0.0092 | -104.7097
-6 | -0.5935 | 0.00599 | -0.0096 | -99.0818
-5.5 | -0.5376 | 0.00581 | -0.01 | -92.5301
-5 | -0.4817 | 0.00558 | -0.0105 | -86.3262
-4.5 | -0.4253 | 0.0054 | -0.011 | -78.7593
-4 | -0.3685 | 0.00526 | -0.0116 | -70.057
-3.5 | -0.3118 | 0.00509 | -0.0121 | -61.2574
-3 | -0.2547 | 0.00495 | -0.0128 | -51.4545
-2.5 | -0.1977 | 0.00482 | -0.0134 | -41.0166
-2 | -0.1402 | 0.0047 | -0.0141 | -29.8298
-1.5 | -0.0831 | 0.0046 | -0.0148 | -18.0652
-1 | -0.0269 | 0.00443 | -0.0153 | -6.0722
-0.5 | 0.0286 | 0.00433 | -0.0157 | 6.6051
0.5 | 0.1312 | 0.00477 | -0.0155 | 27.5052
1 | 0.1811 | 0.00437 | -0.0153 | 41.4416
1.5 | 0.2354 | 0.00461 | -0.0155 | 51.0629
2 | 0.2908 | 0.00486 | -0.0159 | 59.8354
2.5 | 0.3463 | 0.00511 | -0.0163 | 67.7691
3 | 0.4026 | 0.00525 | -0.0168 | 76.6857
3.5 | 0.4591 | 0.00541 | -0.0173 | 84.8614
4 | 0.515 | 0.00557 | -0.0178 | 92.4596
4.5 | 0.571 | 0.00573 | -0.0183 | 99.651
5 | 0.6262 | 0.00595 | -0.0186 | 105.2437
5.5 | 0.6816 | 0.00614 | -0.019 | 111.0098
6 | 0.7364 | 0.00636 | -0.0193 | 115.7862
6.5 | 0.7904 | 0.00663 | -0.0194 | 119.2157
7 | 0.8445 | 0.00687 | -0.0196 | 122.9258
7.5 | 0.8979 | 0.00713 | -0.0196 | 125.9327
8 | 0.9502 | 0.00745 | -0.0195 | 127.5436
8.5 | 1.0018 | 0.00779 | -0.0193 | 128.6008
9 | 1.0536 | 0.00809 | -0.0191 | 130.2349
9.5 | 1.1044 | 0.00843 | -0.0188 | 131.0083
10 | 1.1541 | 0.0088 | -0.0182 | 131.1477
10.5 | 1.2018 | 0.00927 | -0.0174 | 129.644
11 | 1.2485 | 0.00975 | -0.0164 | 128.0513
11.5 | 1.295 | 0.01019 | -0.0153 | 127.0854
12 | 1.3401 | 0.01064 | -0.0141 | 125.9492
12.5 | 1.3834 | 0.01112 | -0.0125 | 124.4065
13 | 1.4183 | 0.01159 | -0.0093 | 122.3727
14 | 1.4808 | 0.01288 | -0.0021 | 114.9689
14.5 | 1.5105 | 0.01371 | 0.0014 | 110.1751
15 | 1.5408 | 0.01453 | 0.0045 | 106.0427
15.5 | 1.5666 | 0.01528 | 0.0085 | 102.5262
16.5 | 1.6264 | 0.01759 | 0.0134 | 92.4616
17 | 1.6539 | 0.01879 | 0.016 | 88.0202
17.5 | 1.6784 | 0.02021 | 0.0187 | 83.048
18 | 1.7022 | 0.02172 | 0.0213 | 78.3702
18.5 | 1.724 | 0.02344 | 0.0237 | 73.5495
19 | 1.7411 | 0.02551 | 0.0263 | 68.2517
19.5 | 1.7576 | 0.02776 | 0.0286 | 63.3141
20 | 1.7718 | 0.03029 | 0.0307 | 58.4946

## 147. Re 20M Mach 0.10 (1)
BIGFOIL.COM POLAR EXPORT
NACA66-112 a=0.5
NACA66-112 a=0.5 |  |  |  | Cl Max: | 1.001 | at alpha= | 10.5 | deg
JavaFoil+Calcfoil stall+Eppler ext transition |  |  |  | L/D Max: | 137.685 | at alpha= | 8 | deg
Re: | 20000000 |  |  | Cd Min: | 0.00539 | at alpha= | 1.5 | deg
Mach: | 0.1 |  |  | Cl=0 at alpha= | -0.65 | deg
|  |  |  | @ Cl=0.1, Cd= | 0.0054964
|  |  |  | @ Cl=0.4, Cd= | 0.0060017
|  |  |  | @ Cl=0.6, Cd= | 0.0060196
alpha (deg) | Cl | Cd | Cm | Cl/Cd
-15.5 | -0.577 | 0.10835 | 0.006 | -5.324
-15 | -0.6 | 0.10352 | 0.006 | -5.793
-14.5 | -0.622 | 0.09757 | 0.006 | -6.372
-14 | -0.643 | 0.09046 | 0.005 | -7.114
-13.5 | -0.663 | 0.08483 | 0.005 | -7.818
-13 | -0.682 | 0.07827 | 0.005 | -8.71
-12.5 | -0.694 | 0.07566 | 0.004 | -9.17
-12 | -0.806 | 0.02148 | 0.006 | -37.506
-11.5 | -0.831 | 0.01626 | 0.006 | -51.101
-11 | -0.873 | 0.01022 | 0.005 | -85.378
-10.5 | -0.874 | 0.00954 | 0.005 | -91.677
-10 | -0.868 | 0.00844 | 0.004 | -102.833
-9.5 | -0.856 | 0.00852 | 0.003 | -100.428
-9 | -0.837 | 0.00864 | 0.002 | -96.9
-8.5 | -0.812 | 0.00824 | 0.001 | -98.5
-8 | -0.782 | 0.00791 | 0 | -98.766
-7.5 | -0.746 | 0.00757 | -0.001 | -98.54
-7 | -0.703 | 0.00726 | -0.001 | -96.797
-6.5 | -0.658 | 0.00703 | -0.002 | -93.488
-6 | -0.609 | 0.00676 | -0.003 | -90.146
-5.5 | -0.559 | 0.00652 | -0.004 | -85.712
-5 | -0.506 | 0.00636 | -0.005 | -79.559
-4.5 | -0.451 | 0.00624 | -0.006 | -72.298
-4 | -0.395 | 0.00618 | -0.007 | -63.892
-3.5 | -0.338 | 0.00609 | -0.008 | -55.43
-3 | -0.28 | 0.00598 | -0.009 | -46.744
-2.5 | -0.221 | 0.00598 | -0.009 | -36.919
-2 | -0.161 | 0.00598 | -0.01 | -26.974
-1.5 | -0.102 | 0.00599 | -0.011 | -16.968
-1 | -0.042 | 0.0055 | -0.012 | -7.593
-0.5 | 0.018 | 0.00551 | -0.013 | 3.317
0 | 0.078 | 0.0055 | -0.014 | 14.251
0.5 | 0.139 | 0.00549 | -0.015 | 25.235
1 | 0.199 | 0.0056 | -0.016 | 35.48
1.5 | 0.258 | 0.00539 | -0.017 | 47.9
2 | 0.318 | 0.00541 | -0.018 | 58.678
2.5 | 0.377 | 0.00597 | -0.019 | 63.15
3 | 0.435 | 0.00605 | -0.019 | 71.921
3.5 | 0.493 | 0.00571 | -0.02 | 86.374
4 | 0.55 | 0.00585 | -0.021 | 93.986
4.5 | 0.606 | 0.00604 | -0.022 | 100.268
5 | 0.66 | 0.00632 | -0.023 | 104.532
5.5 | 0.713 | 0.00652 | -0.024 | 109.412
6 | 0.764 | 0.00681 | -0.025 | 112.178
6.5 | 0.81 | 0.00651 | -0.026 | 124.471
7 | 0.853 | 0.0067 | -0.027 | 127.323
7.5 | 0.89 | 0.00697 | -0.027 | 127.705
8 | 0.923 | 0.0067 | -0.028 | 137.685
8.5 | 0.951 | 0.00871 | -0.029 | 109.134
9 | 0.972 | 0.00916 | -0.03 | 106.108
9.5 | 0.988 | 0.00957 | -0.031 | 103.203
10 | 0.997 | 0.01013 | -0.032 | 98.489
10.5 | 1.001 | 0.0107 | -0.032 | 93.54
11 | 0.997 | 0.01137 | -0.033 | 87.735
11.5 | 0.988 | 0.01213 | -0.034 | 81.467
12 | 0.971 | 0.01319 | -0.035 | 73.613
12.5 | 0.954 | 0.01384 | -0.035 | 68.898
13 | 0.925 | 0.01569 | -0.036 | 58.965
13.5 | 0.811 | 0.04767 | -0.031 | 17.021
14 | 0.742 | 0.08121 | -0.025 | 9.138
14.5 | 0.708 | 0.09577 | -0.021 | 7.392
15 | 0.684 | 0.09946 | -0.022 | 6.876
15.5 | 0.655 | 0.10781 | -0.021 | 6.079

## 148. Re 20M Mach 0.10 (2)
BIGFOIL.COM POLAR EXPORT
NACA66-112 a=0.5
NACA66-112 a=0.5 |  |  |  | Cl Max: | 1.7608 | at alpha= | 20 | deg
XFOIL ncrit=9 |  |  |  | L/D Max: | 130.741 | at alpha= | 9.5 | deg
Re: | 20000000 |  |  | Cd Min: | 0.03355 | at alpha= | 20 | deg
Mach: | 0.1 |  |  | Cl=0 at alpha= | -0.75986 | deg
|  |  |  | @ Cl=0.1, Cd= | 0.0045017
|  |  |  | @ Cl=0.4, Cd= | 0.0052484
|  |  |  | @ Cl=0.6, Cd= | 0.0058525
alpha (deg) | Cl | Cd | Cm | Cl/Cd
-20 | -1.7056 | 0.03 | -0.0583 | -56.8533
-19.5 | -1.6993 | 0.02694 | -0.0556 | -63.0772
-19 | -1.686 | 0.02456 | -0.0527 | -68.6482
-18.5 | -1.672 | 0.02235 | -0.0493 | -74.8098
-18 | -1.6494 | 0.02071 | -0.0465 | -79.6427
-17.5 | -1.6318 | 0.01924 | -0.0422 | -84.8129
-17 | -1.6081 | 0.01798 | -0.0385 | -89.4383
-16.5 | -1.5822 | 0.01688 | -0.0348 | -93.7322
-16 | -1.5552 | 0.01588 | -0.0308 | -97.9345
-15.5 | -1.5276 | 0.01502 | -0.0266 | -101.7044
-15 | -1.5024 | 0.0142 | -0.0216 | -105.8028
-14.5 | -1.4665 | 0.01331 | -0.0186 | -110.1803
-14 | -1.4267 | 0.01243 | -0.0163 | -114.7788
-13.5 | -1.3821 | 0.01179 | -0.0147 | -117.2265
-13 | -1.3353 | 0.01122 | -0.0135 | -119.0107
-12.5 | -1.2871 | 0.01071 | -0.0124 | -120.1774
-12 | -1.2379 | 0.01019 | -0.0116 | -121.4818
-11.5 | -1.1877 | 0.00974 | -0.0109 | -121.9405
-11 | -1.1365 | 0.00932 | -0.0103 | -121.9421
-10.5 | -1.0858 | 0.00881 | -0.0097 | -123.2463
-10 | -1.0344 | 0.00833 | -0.0092 | -124.1777
-9.5 | -0.9813 | 0.00797 | -0.009 | -123.1242
-9 | -0.9275 | 0.00766 | -0.009 | -121.0836
-8.5 | -0.8732 | 0.00737 | -0.009 | -118.4803
-8 | -0.8185 | 0.00707 | -0.0091 | -115.7709
-7.5 | -0.764 | 0.00676 | -0.0091 | -113.0178
-7 | -0.709 | 0.00647 | -0.0092 | -109.5827
-6.5 | -0.6533 | 0.00623 | -0.0095 | -104.8636
-6 | -0.5971 | 0.00601 | -0.0099 | -99.3511
-5 | -0.4845 | 0.0056 | -0.0107 | -86.5179
-4.5 | -0.4277 | 0.00541 | -0.0112 | -79.0573
-4 | -0.3706 | 0.00526 | -0.0117 | -70.4563
-3.5 | -0.3135 | 0.0051 | -0.0123 | -61.4706
-3 | -0.256 | 0.00495 | -0.0129 | -51.7172
-2.5 | -0.1986 | 0.00483 | -0.0136 | -41.118
-2 | -0.1409 | 0.00471 | -0.0142 | -29.9151
-1.5 | -0.0833 | 0.0046 | -0.0149 | -18.1087
-1 | -0.0268 | 0.00443 | -0.0154 | -6.0497
-0.5 | 0.029 | 0.00432 | -0.0158 | 6.713
0 | 0.0818 | 0.00436 | -0.0159 | 18.7615
0.5 | 0.1319 | 0.00475 | -0.0156 | 27.7684
1 | 0.1819 | 0.00435 | -0.0153 | 41.8161
1.5 | 0.2366 | 0.00461 | -0.0156 | 51.3232
2 | 0.2922 | 0.00487 | -0.0159 | 60
2.5 | 0.348 | 0.00512 | -0.0163 | 67.9688
3 | 0.4047 | 0.00526 | -0.0168 | 76.9392
3.5 | 0.4615 | 0.00542 | -0.0173 | 85.1476
4 | 0.5178 | 0.00558 | -0.0178 | 92.7957
4.5 | 0.5741 | 0.00575 | -0.0182 | 99.8435
5 | 0.6297 | 0.00597 | -0.0185 | 105.4774
5.5 | 0.6854 | 0.00616 | -0.0189 | 111.2662
6 | 0.7406 | 0.00639 | -0.0191 | 115.8998
6.5 | 0.7949 | 0.00666 | -0.0192 | 119.3544
7 | 0.8494 | 0.00691 | -0.0193 | 122.9233
7.5 | 0.9031 | 0.00718 | -0.0193 | 125.7799
8 | 0.9557 | 0.00751 | -0.019 | 127.257
9 | 1.0601 | 0.00816 | -0.0184 | 129.9142
9.5 | 1.1113 | 0.0085 | -0.0179 | 130.7412
10 | 1.1608 | 0.00892 | -0.0172 | 130.1345
10.5 | 1.2086 | 0.00942 | -0.0161 | 128.3015
11.5 | 1.3027 | 0.01033 | -0.0137 | 126.1084
12 | 1.3477 | 0.01081 | -0.0121 | 124.6716
12.5 | 1.389 | 0.0113 | -0.0099 | 122.9204
13 | 1.4198 | 0.01188 | -0.0056 | 119.5118
13.5 | 1.4515 | 0.01257 | -0.0018 | 115.4733
14 | 1.4829 | 0.01338 | 0.0018 | 110.8296
14.5 | 1.5129 | 0.01428 | 0.0054 | 105.9454
15 | 1.5434 | 0.01517 | 0.0087 | 101.7403
15.5 | 1.5748 | 0.01601 | 0.0116 | 98.3635
16 | 1.6046 | 0.01711 | 0.0146 | 93.7814
16.5 | 1.6305 | 0.01849 | 0.0178 | 88.1828
17 | 1.6574 | 0.01984 | 0.0206 | 83.5383
17.5 | 1.6805 | 0.02146 | 0.0236 | 78.3085
18 | 1.7028 | 0.02323 | 0.0264 | 73.3018
18.5 | 1.7212 | 0.02532 | 0.0292 | 67.9779
19 | 1.7365 | 0.02773 | 0.0318 | 62.6217
19.5 | 1.75 | 0.03044 | 0.0342 | 57.4901
20 | 1.7608 | 0.03355 | 0.0362 | 52.4829

## 149. Re 20M Mach 0.25 (1)
BIGFOIL.COM POLAR EXPORT
NACA66-112 a=0.5
NACA66-112 a=0.5 |  |  |  | Cl Max: | 0.945 | at alpha= | 9 | deg
JavaFoil+Calcfoil stall+Eppler ext transition |  |  |  | L/D Max: | 124.547 | at alpha= | 7 | deg
Re: | 20000000 |  |  | Cd Min: | 0.00533 | at alpha= | 1 | deg
Mach: | 0.25 |  |  | Cl=0 at alpha= | -0.65323 | deg
|  |  |  | @ Cl=0.1, Cd= | 0.0055393
|  |  |  | @ Cl=0.4, Cd= | 0.0060308
|  |  |  | @ Cl=0.6, Cd= | 0.09365
alpha (deg) | Cl | Cd | Cm | Cl/Cd
-14.5 | -0.29 | 0.10162 | 0.006 | -2.85
-14 | -0.353 | 0.09617 | 0.005 | -3.67
-13.5 | -0.41 | 0.09166 | 0.005 | -4.475
-13 | -0.463 | 0.08718 | 0.004 | -5.305
-12.5 | -0.51 | 0.08295 | 0.004 | -6.146
-12 | -0.552 | 0.07669 | 0.004 | -7.197
-11.5 | -0.588 | 0.07184 | 0.003 | -8.181
-11 | -0.617 | 0.0664 | 0.003 | -9.298
-10.5 | -0.645 | 0.05774 | 0.003 | -11.18
-10 | -0.801 | 0.00978 | 0.004 | -81.91
-9.5 | -0.81 | 0.00926 | 0.003 | -87.519
-9 | -0.809 | 0.0081 | 0.002 | -99.934
-8.5 | -0.798 | 0.0082 | 0.001 | -97.25
-8 | -0.778 | 0.00778 | 0 | -99.985
-7.5 | -0.748 | 0.00794 | -0.001 | -94.307
-7 | -0.71 | 0.00758 | -0.001 | -93.677
-6.5 | -0.667 | 0.00727 | -0.002 | -91.725
-6 | -0.62 | 0.00697 | -0.003 | -88.97
-5.5 | -0.57 | 0.0067 | -0.004 | -85.123
-5 | -0.517 | 0.00647 | -0.005 | -79.963
-4.5 | -0.462 | 0.00622 | -0.006 | -74.239
-4 | -0.405 | 0.00627 | -0.007 | -64.601
-3.5 | -0.347 | 0.00618 | -0.008 | -56.084
-3 | -0.287 | 0.00605 | -0.009 | -47.488
-2.5 | -0.227 | 0.00602 | -0.01 | -37.694
-2 | -0.166 | 0.00604 | -0.011 | -27.466
-1.5 | -0.104 | 0.00602 | -0.012 | -17.35
-1 | -0.043 | 0.00554 | -0.013 | -7.739
-0.5 | 0.019 | 0.00555 | -0.013 | 3.384
0 | 0.081 | 0.00553 | -0.014 | 14.588
0.5 | 0.142 | 0.00556 | -0.015 | 25.638
1 | 0.204 | 0.00533 | -0.016 | 38.285
1.5 | 0.265 | 0.00541 | -0.017 | 49.038
2 | 0.326 | 0.00543 | -0.018 | 60.097
2.5 | 0.387 | 0.00602 | -0.019 | 64.281
3 | 0.447 | 0.00607 | -0.02 | 73.617
3.5 | 0.506 | 0.00578 | -0.021 | 87.583
4 | 0.564 | 0.00598 | -0.022 | 94.295
4.5 | 0.621 | 0.00623 | -0.023 | 99.662
5 | 0.676 | 0.00643 | -0.024 | 105.062
5.5 | 0.729 | 0.00668 | -0.025 | 109.093
6 | 0.779 | 0.00645 | -0.025 | 120.665
6.5 | 0.824 | 0.00668 | -0.026 | 123.356
7 | 0.863 | 0.00693 | -0.027 | 124.547
7.5 | 0.895 | 0.00834 | -0.028 | 107.401
8 | 0.92 | 0.0087 | -0.029 | 105.845
8.5 | 0.937 | 0.00919 | -0.03 | 102.005
9 | 0.945 | 0.00968 | -0.031 | 97.684
9.5 | 0.944 | 0.01022 | -0.032 | 92.327
10 | 0.931 | 0.01102 | -0.032 | 84.486
10.5 | 0.903 | 0.01232 | -0.033 | 73.355
11 | 0.726 | 0.06354 | -0.02 | 11.43
11.5 | 0.691 | 0.06978 | -0.019 | 9.901
12 | 0.65 | 0.07653 | -0.019 | 8.487
12.5 | 0.604 | 0.08141 | -0.019 | 7.414
13 | 0.553 | 0.08555 | -0.019 | 6.463
13.5 | 0.497 | 0.0904 | -0.02 | 5.494
14 | 0.436 | 0.09365 | -0.021 | 4.658

## 150. Re 20M Mach 0.25 (2)
BIGFOIL.COM POLAR EXPORT
NACA66-112 a=0.5
NACA66-112 a=0.5 |  |  |  | Cl Max: | 1.5853 | at alpha= | 16 | deg
XFOIL ncrit=9 |  |  |  | L/D Max: | 127.909 | at alpha= | 9 | deg
Re: | 20000000 |  |  | Cd Min: | 0.21292 | at alpha= | -20 | deg
Mach: | 0.25 |  |  | Cl=0 at alpha= | -0.77004 | deg
|  |  |  | @ Cl=0.1, Cd= | 0.0043942
|  |  |  | @ Cl=0.4, Cd= | 0.0052657
|  |  |  | @ Cl=0.6, Cd= | 0.0058747
alpha (deg) | Cl | Cd | Cm | Cl/Cd
-20 | -0.7709 | 0.21292 | 0.0333 | -3.6206
-19.5 | -0.7756 | 0.19939 | 0.0258 | -3.8899
-19 | -1.2443 | 0.09131 | -0.0464 | -13.6272
-18.5 | -1.2971 | 0.07278 | -0.0603 | -17.8222
-18 | -1.3292 | 0.05965 | -0.0695 | -22.2833
-17.5 | -1.3677 | 0.04839 | -0.0751 | -28.2641
-16.5 | -1.4363 | 0.03307 | -0.0739 | -43.4321
-16 | -1.4652 | 0.02748 | -0.0687 | -53.3188
-15.5 | -1.479 | 0.02335 | -0.0622 | -63.3405
-15 | -1.4758 | 0.02043 | -0.0556 | -72.2369
-14.5 | -1.4653 | 0.01804 | -0.0486 | -81.2251
-14 | -1.4446 | 0.01634 | -0.0419 | -88.4088
-13.5 | -1.4235 | 0.0149 | -0.0346 | -95.5369
-13 | -1.3852 | 0.01354 | -0.03 | -102.3043
-12.5 | -1.3399 | 0.01246 | -0.0265 | -107.5361
-12 | -1.2903 | 0.0116 | -0.0237 | -111.2328
-11.5 | -1.2384 | 0.01087 | -0.0213 | -113.9282
-11 | -1.1846 | 0.01024 | -0.0194 | -115.6836
-10.5 | -1.1299 | 0.00968 | -0.0177 | -116.7252
-10 | -1.0752 | 0.00909 | -0.0162 | -118.2838
-9.5 | -1.0203 | 0.00852 | -0.0148 | -119.7535
-9 | -0.9642 | 0.00806 | -0.0138 | -119.6278
-8.5 | -0.9068 | 0.00768 | -0.0131 | -118.0729
-7 | -0.7336 | 0.0067 | -0.0119 | -109.4925
-6.5 | -0.6759 | 0.00637 | -0.0116 | -106.1068
-6 | -0.6173 | 0.00613 | -0.0117 | -100.7015
-5.5 | -0.5585 | 0.00592 | -0.0118 | -94.3412
-5 | -0.4997 | 0.0057 | -0.012 | -87.6667
-4.5 | -0.4409 | 0.00547 | -0.0123 | -80.6033
-4 | -0.3817 | 0.00531 | -0.0127 | -71.8832
-3.5 | -0.3225 | 0.00515 | -0.0132 | -62.6214
-3 | -0.2632 | 0.00498 | -0.0137 | -52.8514
-2.5 | -0.2038 | 0.00486 | -0.0143 | -41.9342
-2 | -0.1442 | 0.00472 | -0.0149 | -30.5508
-1.5 | -0.0848 | 0.00462 | -0.0156 | -18.355
-1 | -0.0264 | 0.00442 | -0.0161 | -5.9729
-0.5 | 0.031 | 0.00428 | -0.0165 | 7.243
0 | 0.0855 | 0.00427 | -0.0166 | 20.0234
0.5 | 0.1357 | 0.0047 | -0.016 | 28.8723
1 | 0.1869 | 0.00431 | -0.0157 | 43.3643
1.5 | 0.2429 | 0.00464 | -0.0158 | 52.3491
2 | 0.3001 | 0.00491 | -0.0161 | 61.1202
2.5 | 0.3577 | 0.00515 | -0.0165 | 69.4563
3 | 0.4162 | 0.00531 | -0.0169 | 78.3804
3.5 | 0.4746 | 0.00548 | -0.0173 | 86.6058
4 | 0.533 | 0.00565 | -0.0177 | 94.3363
4.5 | 0.5909 | 0.00584 | -0.0179 | 101.1815
5 | 0.6486 | 0.00606 | -0.0181 | 107.0297
5.5 | 0.7064 | 0.00628 | -0.0182 | 112.4841
6 | 0.7632 | 0.00655 | -0.018 | 116.5191
7 | 0.8765 | 0.0071 | -0.0175 | 123.4507
7.5 | 0.9315 | 0.00746 | -0.0168 | 124.866
8.5 | 1.0412 | 0.00817 | -0.0151 | 127.4419
9 | 1.0949 | 0.00856 | -0.0139 | 127.9089
9.5 | 1.1467 | 0.00905 | -0.0123 | 126.7072
10 | 1.1964 | 0.00962 | -0.0103 | 124.3659
10.5 | 1.2461 | 0.01015 | -0.0081 | 122.7685
11 | 1.2944 | 0.01068 | -0.0056 | 121.1985
11.5 | 1.3315 | 0.01127 | -0.0009 | 118.1455
12 | 1.3668 | 0.01201 | 0.0039 | 113.8052
12.5 | 1.4032 | 0.01285 | 0.0084 | 109.1984
13 | 1.4343 | 0.01407 | 0.0134 | 101.9403
13.5 | 1.4679 | 0.0152 | 0.0179 | 96.5724
14 | 1.4993 | 0.01654 | 0.0225 | 90.6469
14.5 | 1.5268 | 0.01808 | 0.0274 | 84.4469
15 | 1.5555 | 0.01963 | 0.0317 | 79.241
15.5 | 1.5755 | 0.02193 | 0.0365 | 71.8422
16 | 1.5853 | 0.02501 | 0.0415 | 63.3866
16.5 | 1.5742 | 0.02967 | 0.0468 | 53.057
17 | 1.5662 | 0.03455 | 0.0506 | 45.3314
17.5 | 1.5397 | 0.0415 | 0.0531 | 37.1012
18 | 1.5188 | 0.04897 | 0.0534 | 31.0149
18.5 | 1.487 | 0.0588 | 0.051 | 25.2891
19 | 1.4366 | 0.07276 | 0.0439 | 19.7444
19.5 | 1.4011 | 0.08673 | 0.035 | 16.1547
20 | 1.36 | 0.10295 | 0.0237 | 13.2103

## 151. Re 20M Mach 0.50 (1)
BIGFOIL.COM POLAR EXPORT
NACA66-112 a=0.5
NACA66-112 a=0.5 |  |  |  | Cl Max: | 1.109 | at alpha= | 20 | deg
JavaFoil+Calcfoil stall+Eppler ext transition |  |  |  | L/D Max: | 116.557 | at alpha= | 4.5 | deg
Re: | 20000000 |  |  | Cd Min: | 0.00547 | at alpha= | -0.5 | deg
Mach: | 0.5 |  |  | Cl=0 at alpha= | -0.65217 | deg
|  |  |  | @ Cl=0.1, Cd= | 0.0054744
|  |  |  | @ Cl=0.4, Cd= | 0.0062977
|  |  |  | @ Cl=0.6, Cd= | 0.0059455
alpha (deg) | Cl | Cd | Cm | Cl/Cd
-20 | -1.049 | 0.18007 | 0.013 | -5.823
-19.5 | -1.021 | 0.17582 | 0.012 | -5.809
-19 | -0.997 | 0.16045 | 0.012 | -6.216
-18.5 | -0.97 | 0.15218 | 0.012 | -6.376
-18 | -0.943 | 0.14667 | 0.011 | -6.428
-17.5 | -0.915 | 0.14406 | 0.01 | -6.349
-17 | -0.888 | 0.13621 | 0.01 | -6.523
-16.5 | -0.863 | 0.12634 | 0.009 | -6.829
-16 | -0.836 | 0.12058 | 0.009 | -6.93
-15.5 | -0.808 | 0.11746 | 0.008 | -6.876
-15 | -0.786 | 0.09818 | 0.008 | -8.006
-14.5 | -0.764 | 0.08832 | 0.008 | -8.647
-14 | -0.728 | 0.0971 | 0.007 | -7.493
-13.5 | -0.703 | 0.08721 | 0.006 | -8.066
-13 | -0.695 | 0.06606 | 0.007 | -10.528
-12.5 | -0.769 | 0.01711 | 0.009 | -44.932
-12 | -0.747 | 0.01411 | 0.008 | -52.957
-11.5 | -0.719 | 0.0127 | 0.007 | -56.604
-11 | -0.566 | 0.06928 | 0.003 | -8.163
-10.5 | -0.538 | 0.06554 | 0.003 | -8.205
-10 | -0.515 | 0.05791 | 0.003 | -8.884
-9.5 | -0.589 | 0.01124 | 0.003 | -52.362
-9 | -0.559 | 0.01019 | 0.002 | -54.901
-8.5 | -0.528 | 0.00958 | 0.001 | -55.075
-8 | -0.401 | 0.05033 | 0 | -7.964
-7.5 | -0.374 | 0.04716 | 0 | -7.924
-7 | -0.348 | 0.04295 | -0.001 | -8.098
-6.5 | -0.568 | 0.0074 | -0.003 | -76.757
-6 | -0.614 | 0.00756 | -0.004 | -81.161
-5.5 | -0.595 | 0.00702 | -0.005 | -84.806
-5 | -0.555 | 0.00668 | -0.006 | -83.123
-4.5 | -0.504 | 0.00644 | -0.007 | -78.297
-4 | -0.446 | 0.00628 | -0.008 | -71.031
-3.5 | -0.384 | 0.00615 | -0.009 | -62.431
-3 | -0.319 | 0.00599 | -0.01 | -53.338
-2.5 | -0.253 | 0.00591 | -0.011 | -42.788
-2 | -0.185 | 0.00591 | -0.012 | -31.32
-1.5 | -0.117 | 0.00626 | -0.013 | -18.629
-1 | -0.048 | 0.00627 | -0.014 | -7.641
-0.5 | 0.021 | 0.00547 | -0.015 | 3.84
0 | 0.09 | 0.00547 | -0.016 | 16.463
0.5 | 0.159 | 0.0055 | -0.017 | 28.918
1 | 0.228 | 0.00551 | -0.018 | 41.353
1.5 | 0.296 | 0.00559 | -0.019 | 52.975
2 | 0.364 | 0.00625 | -0.02 | 58.283
2.5 | 0.432 | 0.00634 | -0.021 | 68.074
3 | 0.498 | 0.00557 | -0.022 | 89.459
3.5 | 0.562 | 0.00578 | -0.023 | 97.2
4 | 0.624 | 0.00605 | -0.024 | 103.173
4.5 | 0.682 | 0.00585 | -0.025 | 116.557
5 | 0.735 | 0.00761 | -0.026 | 96.55
5.5 | 0.779 | 0.00798 | -0.027 | 97.615
6 | 0.81 | 0.00849 | -0.028 | 95.392
6.5 | 0.805 | 0.00908 | -0.029 | 88.628
7 | 0.416 | 0.04427 | -0.015 | 9.403
7.5 | 0.544 | 0.01027 | -0.031 | 52.938
8 | 0.573 | 0.01109 | -0.032 | 51.686
8.5 | 0.496 | 0.05397 | -0.016 | 9.199
9 | 0.641 | 0.01128 | -0.034 | 56.802
9.5 | 0.672 | 0.01215 | -0.035 | 55.301
10 | 0.702 | 0.01317 | -0.036 | 53.306
10.5 | 0.718 | 0.0169 | -0.036 | 42.477
11 | 0.632 | 0.07012 | -0.02 | 9.007
11.5 | 0.796 | 0.01454 | -0.039 | 54.779
12 | 0.825 | 0.01595 | -0.039 | 51.726
12.5 | 0.851 | 0.01808 | -0.04 | 47.052
13 | 0.863 | 0.02407 | -0.04 | 35.846
13.5 | 0.773 | 0.08519 | -0.027 | 9.073
14 | 0.791 | 0.09941 | -0.024 | 7.96
14.5 | 0.839 | 0.08273 | -0.031 | 10.144
15 | 0.846 | 0.10749 | -0.027 | 7.874
15.5 | 0.873 | 0.11435 | -0.027 | 7.634
16 | 0.9 | 0.12138 | -0.028 | 7.415
16.5 | 0.924 | 0.13273 | -0.028 | 6.958
17 | 0.95 | 0.14004 | -0.029 | 6.785
17.5 | 0.977 | 0.14293 | -0.03 | 6.837
18 | 1.005 | 0.14976 | -0.031 | 6.71
18.5 | 1.028 | 0.16484 | -0.031 | 6.237
19 | 1.055 | 0.17273 | -0.032 | 6.108
19.5 | 1.082 | 0.17287 | -0.033 | 6.259
20 | 1.109 | 0.18021 | -0.034 | 6.152

## 152. Re 20M Mach 0.50 (2)
BIGFOIL.COM POLAR EXPORT
NACA66-112 a=0.5
NACA66-112 a=0.5 |  |  |  | Cl Max: | 0.9725 | at alpha= | 7 | deg
XFOIL ncrit=9 |  |  |  | L/D Max: | 117.995 | at alpha= | 6.5 | deg
Re: | 20000000 |  |  | Cd Min: | 0.00853 | at alpha= | 7 | deg
Mach: | 0.5 |  |  | Cl=0 at alpha= | -99 | deg
|  |  |  | @ Cl=0.1, Cd= | 0.00398
|  |  |  | @ Cl=0.4, Cd= | 0.0053768
|  |  |  | @ Cl=0.6, Cd= | 0.0060196
alpha (deg) | Cl | Cd | Cm | Cl/Cd
0 | 0.1028 | 0.00398 | -0.0196 | 25.8291
1 | 0.2088 | 0.00427 | -0.0171 | 48.8993
1.5 | 0.2699 | 0.00475 | -0.0167 | 56.8211
2 | 0.332 | 0.00515 | -0.0164 | 64.466
2.5 | 0.3975 | 0.00537 | -0.0165 | 74.0223
3 | 0.4637 | 0.00555 | -0.0165 | 83.5495
3.5 | 0.5296 | 0.00577 | -0.0163 | 91.7851
4 | 0.5954 | 0.006 | -0.0157 | 99.2333
4.5 | 0.6611 | 0.00628 | -0.0149 | 105.2707
5 | 0.7268 | 0.00656 | -0.0137 | 110.7927
5.5 | 0.7912 | 0.00692 | -0.0118 | 114.3353
6 | 0.8557 | 0.0073 | -0.0094 | 117.2192
6.5 | 0.918 | 0.00778 | -0.0062 | 117.9949
7 | 0.9725 | 0.00853 | -0.0009 | 114.0094