## index
index | Re | Mach | Datasource
1 | 50000 | 0 | JavaFoil+Calcfoil stall+Eppler ext transition
2 | 50000 | 0 | XFOIL ncrit=9
3 | 50000 | 0.1 | JavaFoil+Calcfoil stall+Eppler ext transition
4 | 50000 | 0.1 | XFOIL ncrit=9
5 | 50000 | 0.25 | JavaFoil+Calcfoil stall+Eppler ext transition
6 | 50000 | 0.25 | XFOIL ncrit=9
7 | 50000 | 0.5 | JavaFoil+Calcfoil stall+Eppler ext transition
8 | 50000 | 0.5 | XFOIL ncrit=9
9 | 100000 | 0 | JavaFoil+Calcfoil stall+Eppler ext transition
10 | 100000 | 0 | XFOIL ncrit=9
11 | 100000 | 0.1 | JavaFoil+Calcfoil stall+Eppler ext transition
12 | 100000 | 0.1 | XFOIL ncrit=9
13 | 100000 | 0.25 | JavaFoil+Calcfoil stall+Eppler ext transition
14 | 100000 | 0.25 | XFOIL ncrit=9
15 | 100000 | 0.5 | JavaFoil+Calcfoil stall+Eppler ext transition
16 | 100000 | 0.5 | XFOIL ncrit=9
17 | 250000 | 0 | JavaFoil+Calcfoil stall+Eppler ext transition
18 | 250000 | 0 | XFOIL ncrit=9
19 | 250000 | 0.1 | JavaFoil+Calcfoil stall+Eppler ext transition
20 | 250000 | 0.1 | XFOIL ncrit=9
21 | 250000 | 0.25 | JavaFoil+Calcfoil stall+Eppler ext transition
22 | 250000 | 0.25 | XFOIL ncrit=9
23 | 250000 | 0.5 | JavaFoil+Calcfoil stall+Eppler ext transition
24 | 250000 | 0.5 | XFOIL ncrit=9
25 | 500000 | 0 | JavaFoil+Calcfoil stall+Eppler ext transition
26 | 500000 | 0 | XFOIL ncrit=9
27 | 500000 | 0.1 | JavaFoil+Calcfoil stall+Eppler ext transition
28 | 500000 | 0.1 | XFOIL ncrit=9
29 | 500000 | 0.25 | JavaFoil+Calcfoil stall+Eppler ext transition
30 | 500000 | 0.25 | XFOIL ncrit=9
31 | 500000 | 0.5 | JavaFoil+Calcfoil stall+Eppler ext transition
32 | 500000 | 0.5 | XFOIL ncrit=9
33 | 750000 | 0 | JavaFoil+Calcfoil stall+Eppler ext transition
34 | 750000 | 0 | XFOIL ncrit=9
35 | 750000 | 0.1 | JavaFoil+Calcfoil stall+Eppler ext transition
36 | 750000 | 0.1 | XFOIL ncrit=9
37 | 750000 | 0.25 | JavaFoil+Calcfoil stall+Eppler ext transition
38 | 750000 | 0.25 | XFOIL ncrit=9
39 | 750000 | 0.5 | JavaFoil+Calcfoil stall+Eppler ext transition
40 | 750000 | 0.5 | XFOIL ncrit=9
41 | 1000000 | 0 | JavaFoil+Calcfoil stall+Eppler ext transition
42 | 1000000 | 0 | XFOIL ncrit=9
43 | 1000000 | 0.1 | JavaFoil+Calcfoil stall+Eppler ext transition
44 | 1000000 | 0.1 | XFOIL ncrit=9
45 | 1000000 | 0.25 | JavaFoil+Calcfoil stall+Eppler ext transition
46 | 1000000 | 0.25 | XFOIL ncrit=9
47 | 1000000 | 0.5 | JavaFoil+Calcfoil stall+Eppler ext transition
48 | 1000000 | 0.5 | XFOIL ncrit=9
49 | 2000000 | 0 | JavaFoil+Calcfoil stall+Eppler ext transition
50 | 2000000 | 0 | XFOIL ncrit=9
51 | 2000000 | 0.1 | JavaFoil+Calcfoil stall+Eppler ext transition
52 | 2000000 | 0.1 | XFOIL ncrit=9
53 | 2000000 | 0.25 | JavaFoil+Calcfoil stall+Eppler ext transition
54 | 2000000 | 0.25 | XFOIL ncrit=9
55 | 2000000 | 0.5 | JavaFoil+Calcfoil stall+Eppler ext transition
56 | 2000000 | 0.5 | XFOIL ncrit=9
57 | 3000000 | 0 | JavaFoil+Calcfoil stall+Eppler ext transition
58 | 3000000 | 0 | XFOIL ncrit=9
59 | 3000000 | 0.1 | JavaFoil+Calcfoil stall+Eppler ext transition
60 | 3000000 | 0.1 | XFOIL ncrit=9
61 | 3000000 | 0.25 | JavaFoil+Calcfoil stall+Eppler ext transition
62 | 3000000 | 0.25 | XFOIL ncrit=9
63 | 3000000 | 0.5 | JavaFoil+Calcfoil stall+Eppler ext transition
64 | 3000000 | 0.5 | XFOIL ncrit=9
65 | 4000000 | 0 | JavaFoil+Calcfoil stall+Eppler ext transition
66 | 4000000 | 0 | XFOIL ncrit=9
67 | 4000000 | 0.1 | JavaFoil+Calcfoil stall+Eppler ext transition
68 | 4000000 | 0.1 | XFOIL ncrit=9
69 | 4000000 | 0.25 | JavaFoil+Calcfoil stall+Eppler ext transition
70 | 4000000 | 0.25 | XFOIL ncrit=9
71 | 4000000 | 0.5 | JavaFoil+Calcfoil stall+Eppler ext transition
72 | 4000000 | 0.5 | XFOIL ncrit=9
73 | 5000000 | 0 | JavaFoil+Calcfoil stall+Eppler ext transition
74 | 5000000 | 0 | XFOIL ncrit=9
75 | 5000000 | 0.1 | JavaFoil+Calcfoil stall+Eppler ext transition
76 | 5000000 | 0.1 | XFOIL ncrit=9
77 | 5000000 | 0.25 | JavaFoil+Calcfoil stall+Eppler ext transition
78 | 5000000 | 0.25 | XFOIL ncrit=9
79 | 5000000 | 0.5 | JavaFoil+Calcfoil stall+Eppler ext transition
80 | 5000000 | 0.5 | XFOIL ncrit=9
81 | 6000000 | 0 | JavaFoil+Calcfoil stall+Eppler ext transition
82 | 6000000 | 0 | XFOIL ncrit=9
83 | 6000000 | 0.1 | JavaFoil+Calcfoil stall+Eppler ext transition
84 | 6000000 | 0.1 | XFOIL ncrit=9
85 | 6000000 | 0.25 | JavaFoil+Calcfoil stall+Eppler ext transition
86 | 6000000 | 0.25 | XFOIL ncrit=9
87 | 6000000 | 0.5 | JavaFoil+Calcfoil stall+Eppler ext transition
88 | 6000000 | 0.5 | XFOIL ncrit=9
89 | 7000000 | 0 | JavaFoil+Calcfoil stall+Eppler ext transition
90 | 7000000 | 0 | XFOIL ncrit=9
91 | 7000000 | 0.1 | JavaFoil+Calcfoil stall+Eppler ext transition
92 | 7000000 | 0.1 | XFOIL ncrit=9
93 | 7000000 | 0.25 | JavaFoil+Calcfoil stall+Eppler ext transition
94 | 7000000 | 0.25 | XFOIL ncrit=9
95 | 7000000 | 0.5 | JavaFoil+Calcfoil stall+Eppler ext transition
96 | 7000000 | 0.5 | XFOIL ncrit=9
97 | 8000000 | 0 | JavaFoil+Calcfoil stall+Eppler ext transition
98 | 8000000 | 0 | XFOIL ncrit=9
99 | 8000000 | 0.1 | JavaFoil+Calcfoil stall+Eppler ext transition
100 | 8000000 | 0.1 | XFOIL ncrit=9
101 | 8000000 | 0.25 | JavaFoil+Calcfoil stall+Eppler ext transition
102 | 8000000 | 0.25 | XFOIL ncrit=9
103 | 8000000 | 0.5 | JavaFoil+Calcfoil stall+Eppler ext transition
104 | 8000000 | 0.5 | XFOIL ncrit=9
105 | 10000000 | 0 | JavaFoil+Calcfoil stall+Eppler ext transition
106 | 10000000 | 0 | XFOIL ncrit=9
107 | 10000000 | 0.1 | JavaFoil+Calcfoil stall+Eppler ext transition
108 | 10000000 | 0.1 | XFOIL ncrit=9
109 | 10000000 | 0.25 | JavaFoil+Calcfoil stall+Eppler ext transition
110 | 10000000 | 0.25 | XFOIL ncrit=9
111 | 10000000 | 0.5 | JavaFoil+Calcfoil stall+Eppler ext transition
112 | 10000000 | 0.5 | XFOIL ncrit=9
113 | 12000000 | 0 | JavaFoil+Calcfoil stall+Eppler ext transition
114 | 12000000 | 0 | XFOIL ncrit=9
115 | 12000000 | 0.1 | JavaFoil+Calcfoil stall+Eppler ext transition
116 | 12000000 | 0.1 | XFOIL ncrit=9
117 | 12000000 | 0.25 | JavaFoil+Calcfoil stall+Eppler ext transition
118 | 12000000 | 0.25 | XFOIL ncrit=9
119 | 12000000 | 0.5 | JavaFoil+Calcfoil stall+Eppler ext transition
120 | 12000000 | 0.5 | XFOIL ncrit=9
121 | 14000000 | 0 | JavaFoil+Calcfoil stall+Eppler ext transition
122 | 14000000 | 0 | XFOIL ncrit=9
123 | 14000000 | 0.1 | JavaFoil+Calcfoil stall+Eppler ext transition
124 | 14000000 | 0.1 | XFOIL ncrit=9
125 | 14000000 | 0.25 | JavaFoil+Calcfoil stall+Eppler ext transition
126 | 14000000 | 0.25 | XFOIL ncrit=9
127 | 14000000 | 0.5 | JavaFoil+Calcfoil stall+Eppler ext transition
128 | 14000000 | 0.5 | XFOIL ncrit=9
129 | 16000000 | 0 | JavaFoil+Calcfoil stall+Eppler ext transition
130 | 16000000 | 0 | XFOIL ncrit=9
131 | 16000000 | 0.1 | JavaFoil+Calcfoil stall+Eppler ext transition
132 | 16000000 | 0.1 | XFOIL ncrit=9
133 | 16000000 | 0.25 | JavaFoil+Calcfoil stall+Eppler ext transition
134 | 16000000 | 0.25 | XFOIL ncrit=9
135 | 16000000 | 0.5 | JavaFoil+Calcfoil stall+Eppler ext transition
136 | 16000000 | 0.5 | XFOIL ncrit=9
137 | 18000000 | 0 | JavaFoil+Calcfoil stall+Eppler ext transition
138 | 18000000 | 0 | XFOIL ncrit=9
139 | 18000000 | 0.1 | JavaFoil+Calcfoil stall+Eppler ext transition
140 | 18000000 | 0.1 | XFOIL ncrit=9
141 | 18000000 | 0.25 | JavaFoil+Calcfoil stall+Eppler ext transition
142 | 18000000 | 0.25 | XFOIL ncrit=9
143 | 18000000 | 0.5 | JavaFoil+Calcfoil stall+Eppler ext transition
144 | 18000000 | 0.5 | XFOIL ncrit=9
145 | 20000000 | 0 | JavaFoil+Calcfoil stall+Eppler ext transition
146 | 20000000 | 0 | XFOIL ncrit=9
147 | 20000000 | 0.1 | JavaFoil+Calcfoil stall+Eppler ext transition
148 | 20000000 | 0.1 | XFOIL ncrit=9
149 | 20000000 | 0.25 | JavaFoil+Calcfoil stall+Eppler ext transition
150 | 20000000 | 0.25 | XFOIL ncrit=9
151 | 20000000 | 0.5 | JavaFoil+Calcfoil stall+Eppler ext transition
152 | 20000000 | 0.5 | XFOIL ncrit=9

## 1. Re 50k Mach 0.00 (1)
BIGFOIL.COM POLAR EXPORT
HN-955GS
HN-955GS |  |  |  | Cl Max: | 1.141 | at alpha= | 7 | deg
JavaFoil+Calcfoil stall+Eppler ext transition |  |  |  | L/D Max: | 48.467 | at alpha= | 5.5 | deg
Re: | 50000 |  |  | Cd Min: | 0.01411 | at alpha= | -0.5 | deg
Mach: | 0 |  |  | Cl=0 at alpha= | -3.339 | deg
|  |  |  | @ Cl=0.1, Cd= | 0.01528
|  |  |  | @ Cl=0.4, Cd= | 0.016276
|  |  |  | @ Cl=0.6, Cd= | 0.016723
alpha (deg) | Cl | Cd | Cm | Cl/Cd
-16.5 | -0.401 | 0.32448 | -0.02 | -1.236
-16 | -0.419 | 0.30829 | -0.02 | -1.359
-15.5 | -0.436 | 0.27521 | -0.02 | -1.586
-15 | -0.453 | 0.25231 | -0.02 | -1.797
-14.5 | -0.469 | 0.2306 | -0.021 | -2.036
-14 | -0.484 | 0.20864 | -0.021 | -2.321
-13.5 | -0.497 | 0.19492 | -0.021 | -2.551
-13 | -0.508 | 0.17897 | -0.021 | -2.838
-12.5 | -0.516 | 0.15793 | -0.021 | -3.267
-12 | -0.521 | 0.14791 | -0.021 | -3.52
-11.5 | -0.522 | 0.13201 | -0.022 | -3.951
-11 | -0.518 | 0.12079 | -0.021 | -4.29
-10.5 | -0.51 | 0.1073 | -0.022 | -4.751
-10 | -0.494 | 0.098 | -0.022 | -5.044
-9.5 | -0.475 | 0.08936 | -0.023 | -5.313
-9 | -0.451 | 0.08123 | -0.023 | -5.557
-8.5 | -0.424 | 0.07424 | -0.024 | -5.715
-8 | -0.394 | 0.06862 | -0.024 | -5.738
-7.5 | -0.36 | 0.06366 | -0.025 | -5.652
-7 | -0.323 | 0.05842 | -0.027 | -5.532
-6.5 | -0.284 | 0.05448 | -0.028 | -5.212
-6 | -0.243 | 0.05089 | -0.031 | -4.767
-5.5 | -0.199 | 0.04795 | -0.032 | -4.158
-5 | -0.155 | 0.04369 | -0.034 | -3.541
-4.5 | -0.135 | 0.01641 | -0.078 | -8.247
-4 | -0.077 | 0.01649 | -0.078 | -4.686
-3.5 | -0.019 | 0.01609 | -0.079 | -1.155
-3 | 0.04 | 0.01552 | -0.079 | 2.61
-2.5 | 0.1 | 0.01528 | -0.08 | 6.529
-2 | 0.159 | 0.0153 | -0.08 | 10.406
-1.5 | 0.219 | 0.01519 | -0.08 | 14.412
-1 | 0.278 | 0.0144 | -0.081 | 19.325
-0.5 | 0.337 | 0.01411 | -0.081 | 23.884
0 | 0.395 | 0.01627 | -0.082 | 24.261
0.5 | 0.453 | 0.01634 | -0.082 | 27.753
1 | 0.512 | 0.01643 | -0.082 | 31.174
1.5 | 0.57 | 0.01662 | -0.083 | 34.318
2 | 0.628 | 0.01682 | -0.083 | 37.357
2.5 | 0.686 | 0.0171 | -0.083 | 40.129
3 | 0.743 | 0.01751 | -0.084 | 42.448
3.5 | 0.8 | 0.01796 | -0.084 | 44.551
4 | 0.856 | 0.01849 | -0.084 | 46.279
4.5 | 0.911 | 0.01917 | -0.084 | 47.498
5 | 0.963 | 0.01995 | -0.085 | 48.244
5.5 | 1.02 | 0.02105 | -0.085 | 48.467
6 | 1.067 | 0.02311 | -0.086 | 46.179
6.5 | 1.108 | 0.02435 | -0.086 | 45.516
7 | 1.141 | 0.02568 | -0.086 | 44.426
7.5 | 0.958 | 0.05537 | -0.033 | 17.296
8 | 0.978 | 0.06011 | -0.026 | 16.264
8.5 | 0.993 | 0.06596 | -0.022 | 15.048
9 | 1.001 | 0.07226 | -0.022 | 13.859
9.5 | 1.004 | 0.08003 | -0.021 | 12.545
10 | 1 | 0.08741 | -0.021 | 11.441
10.5 | 0.99 | 0.09718 | -0.021 | 10.186
11 | 0.974 | 0.10795 | -0.022 | 9.021
11.5 | 0.952 | 0.1208 | -0.022 | 7.885
12 | 0.926 | 0.13375 | -0.022 | 6.927

## 2. Re 50k Mach 0.00 (2)
BIGFOIL.COM POLAR EXPORT
HN-955GS
HN-955GS |  |  |  | Cl Max: | 1.2117 | at alpha= | 10.5 | deg
XFOIL ncrit=9 |  |  |  | L/D Max: | 36.3356 | at alpha= | 7.5 | deg
Re: | 50000 |  |  | Cd Min: | 0.24694 | at alpha= | -20 | deg
Mach: | 0 |  |  | Cl=0 at alpha= | 0.23501 | deg
|  |  |  | @ Cl=0.1, Cd= | 0.027023
|  |  |  | @ Cl=0.4, Cd= | 0.034775
|  |  |  | @ Cl=0.6, Cd= | 0.039629
alpha (deg) | Cl | Cd | Cm | Cl/Cd
-20 | -0.6514 | 0.24694 | 0.0241 | -2.6379
-19.5 | -0.6291 | 0.2373 | 0.0223 | -2.6511
-19 | -0.6131 | 0.23172 | 0.0187 | -2.6459
-18.5 | -0.6066 | 0.23109 | 0.0133 | -2.625
-18 | -0.5836 | 0.22005 | 0.0114 | -2.6521
-17.5 | -0.5656 | 0.21341 | 0.0089 | -2.6503
-17 | -0.5649 | 0.21371 | 0.0033 | -2.6433
-16.5 | -0.5357 | 0.20093 | 0.0027 | -2.6661
-16 | -0.5256 | 0.19648 | -0.0009 | -2.6751
-15.5 | -0.5124 | 0.18962 | -0.0038 | -2.7022
-15 | -0.4944 | 0.18245 | -0.0057 | -2.7098
-14.5 | -0.4932 | 0.17861 | -0.0097 | -2.7613
-14 | -0.4713 | 0.17013 | -0.0107 | -2.7702
-13.5 | -0.4571 | 0.1629 | -0.0124 | -2.806
-13 | -0.4713 | 0.16185 | -0.0167 | -2.912
-12.5 | -0.4434 | 0.15156 | -0.0168 | -2.9256
-12 | -0.4266 | 0.1436 | -0.0177 | -2.9708
-11.5 | -0.4195 | 0.13716 | -0.0192 | -3.0585
-11 | -0.4104 | 0.1307 | -0.0201 | -3.14
-10.5 | -0.4019 | 0.12443 | -0.0207 | -3.2299
-10 | -0.3977 | 0.11851 | -0.0214 | -3.3558
-9.5 | -0.4025 | 0.11348 | -0.0222 | -3.5469
-9 | -0.3872 | 0.10599 | -0.0214 | -3.6532
-8.5 | -0.396 | 0.1018 | -0.0206 | -3.89
-8 | -0.3726 | 0.09408 | -0.0185 | -3.9605
-7.5 | -0.3865 | 0.08949 | -0.0165 | -4.3189
-7 | -0.5032 | 0.06815 | -0.045 | -7.3837
-6 | -0.4962 | 0.0463 | -0.0492 | -10.7171
-5.5 | -0.465 | 0.03876 | -0.0486 | -11.9969
-5 | -0.4263 | 0.03375 | -0.0474 | -12.6311
-4.5 | -0.3835 | 0.02951 | -0.0459 | -12.9956
-4 | -0.339 | 0.02632 | -0.0442 | -12.8799
-3.5 | -0.297 | 0.02364 | -0.0421 | -12.5635
-3 | -0.2649 | 0.02215 | -0.0369 | -11.9594
-2.5 | -0.2487 | 0.02212 | -0.0271 | -11.2432
-2 | -0.2425 | 0.02196 | -0.0155 | -11.0428
-1.5 | -0.1651 | 0.02162 | -0.0191 | -7.6364
-1 | -0.1288 | 0.02145 | -0.0231 | -6.0047
-0.5 | -0.0821 | 0.02227 | -0.026 | -3.6866
0 | -0.0392 | 0.02337 | -0.0275 | -1.6774
0.5 | 0.0442 | 0.02559 | -0.0362 | 1.7272
1 | 0.1275 | 0.02773 | -0.0444 | 4.5979
1.5 | 0.1985 | 0.02956 | -0.05 | 6.7152
2 | 0.2689 | 0.03144 | -0.0552 | 8.5528
2.5 | 0.3397 | 0.03328 | -0.0599 | 10.2073
3 | 0.4107 | 0.03504 | -0.0643 | 11.7209
3.5 | 0.476 | 0.03668 | -0.0672 | 12.9771
4 | 0.5347 | 0.03828 | -0.0687 | 13.9681
4.5 | 0.5987 | 0.03963 | -0.0703 | 15.1072
5 | 0.6895 | 0.03959 | -0.0733 | 17.416
5.5 | 0.7605 | 0.03944 | -0.073 | 19.2825
6 | 0.8514 | 0.03705 | -0.0721 | 22.9798
6.5 | 0.9404 | 0.03351 | -0.0692 | 28.0633
7 | 1.0136 | 0.03033 | -0.0645 | 33.4191
7.5 | 1.061 | 0.0292 | -0.0582 | 36.3356
8 | 1.0896 | 0.03095 | -0.0519 | 35.2052
8.5 | 1.1208 | 0.03468 | -0.0475 | 32.3183
9 | 1.1547 | 0.03941 | -0.0442 | 29.2997
9.5 | 1.1894 | 0.04488 | -0.0414 | 26.5018
10 | 1.2066 | 0.05111 | -0.0369 | 23.6079
10.5 | 1.2117 | 0.05893 | -0.0322 | 20.5617
11 | 1.2116 | 0.06669 | -0.0283 | 18.1676
11.5 | 1.174 | 0.07487 | -0.0228 | 15.6805
12 | 1.13 | 0.08422 | -0.0207 | 13.4172
12.5 | 1.0885 | 0.09594 | -0.0228 | 11.3456
14 | 0.8448 | 0.1782 | -0.0843 | 4.7407
14.5 | 0.8727 | 0.18875 | -0.0851 | 4.6236
15 | 0.8825 | 0.19684 | -0.0881 | 4.4833
15.5 | 0.8851 | 0.2028 | -0.092 | 4.3644

## 3. Re 50k Mach 0.10 (1)
BIGFOIL.COM POLAR EXPORT
HN-955GS
HN-955GS |  |  |  | Cl Max: | 1.144 | at alpha= | 7 | deg
JavaFoil+Calcfoil stall+Eppler ext transition |  |  |  | L/D Max: | 48.329 | at alpha= | 5.5 | deg
Re: | 50000 |  |  | Cd Min: | 0.01411 | at alpha= | -0.5 | deg
Mach: | 0.1 |  |  | Cl=0 at alpha= | -3.3417 | deg
|  |  |  | @ Cl=0.1, Cd= | 0.01535
|  |  |  | @ Cl=0.4, Cd= | 0.016304
|  |  |  | @ Cl=0.6, Cd= | 0.016763
alpha (deg) | Cl | Cd | Cm | Cl/Cd
-16.5 | -0.36 | 0.36253 | -0.02 | -0.993
-16 | -0.38 | 0.33979 | -0.02 | -1.119
-15.5 | -0.4 | 0.29732 | -0.02 | -1.347
-15 | -0.42 | 0.28062 | -0.021 | -1.498
-14.5 | -0.439 | 0.24219 | -0.021 | -1.815
-14 | -0.457 | 0.22641 | -0.021 | -2.02
-13.5 | -0.474 | 0.20686 | -0.021 | -2.29
-13 | -0.488 | 0.18789 | -0.021 | -2.596
-12.5 | -0.499 | 0.16682 | -0.021 | -2.991
-12 | -0.507 | 0.15097 | -0.022 | -3.357
-11.5 | -0.511 | 0.13576 | -0.022 | -3.761
-11 | -0.51 | 0.1222 | -0.022 | -4.173
-10.5 | -0.504 | 0.11217 | -0.022 | -4.492
-10 | -0.49 | 0.09887 | -0.022 | -4.957
-9.5 | -0.472 | 0.09215 | -0.023 | -5.123
-9 | -0.45 | 0.0829 | -0.023 | -5.427
-8.5 | -0.424 | 0.07574 | -0.024 | -5.595
-8 | -0.394 | 0.06982 | -0.024 | -5.64
-7.5 | -0.36 | 0.06394 | -0.025 | -5.637
-7 | -0.324 | 0.05882 | -0.027 | -5.507
-6.5 | -0.285 | 0.05478 | -0.028 | -5.2
-6 | -0.244 | 0.05108 | -0.031 | -4.767
-5.5 | -0.2 | 0.04802 | -0.032 | -4.169
-5 | -0.155 | 0.04377 | -0.034 | -3.55
-4.5 | -0.11 | 0.04109 | -0.041 | -2.676
-4 | -0.078 | 0.01649 | -0.079 | -4.709
-3.5 | -0.019 | 0.01611 | -0.079 | -1.159
-3 | 0.041 | 0.01554 | -0.08 | 2.619
-2.5 | 0.1 | 0.01535 | -0.08 | 6.532
-2 | 0.16 | 0.01531 | -0.08 | 10.449
-1.5 | 0.22 | 0.0152 | -0.081 | 14.474
-1 | 0.28 | 0.01438 | -0.081 | 19.446
-0.5 | 0.339 | 0.01411 | -0.082 | 24.005
0 | 0.397 | 0.0163 | -0.082 | 24.337
0.5 | 0.456 | 0.01637 | -0.082 | 27.829
1 | 0.515 | 0.01647 | -0.083 | 31.237
1.5 | 0.573 | 0.01667 | -0.083 | 34.392
2 | 0.631 | 0.01687 | -0.083 | 37.427
2.5 | 0.69 | 0.01717 | -0.084 | 40.167
3 | 0.747 | 0.01758 | -0.084 | 42.485
3.5 | 0.804 | 0.01804 | -0.084 | 44.562
4 | 0.86 | 0.01858 | -0.085 | 46.27
4.5 | 0.915 | 0.01927 | -0.085 | 47.459
5 | 0.967 | 0.02007 | -0.085 | 48.162
5.5 | 1.025 | 0.0212 | -0.086 | 48.329
6 | 1.071 | 0.02328 | -0.086 | 46.012
6.5 | 1.112 | 0.0246 | -0.086 | 45.214
7 | 1.144 | 0.02592 | -0.086 | 44.131
7.5 | 0.96 | 0.05571 | -0.032 | 17.233
8 | 0.979 | 0.06066 | -0.025 | 16.137
8.5 | 0.992 | 0.06634 | -0.022 | 14.958
9 | 0.999 | 0.07331 | -0.022 | 13.63
9.5 | 0.999 | 0.08041 | -0.021 | 12.426
10 | 0.992 | 0.09002 | -0.021 | 11.021
10.5 | 0.978 | 0.10021 | -0.022 | 9.763
11 | 0.958 | 0.11152 | -0.022 | 8.592
11.5 | 0.932 | 0.12262 | -0.022 | 7.603
12 | 0.902 | 0.13631 | -0.022 | 6.614

## 4. Re 50k Mach 0.10 (2)
BIGFOIL.COM POLAR EXPORT
HN-955GS
HN-955GS |  |  |  | Cl Max: | 1.2061 | at alpha= | 10 | deg
XFOIL ncrit=9 |  |  |  | L/D Max: | 36.293 | at alpha= | 7.5 | deg
Re: | 50000 |  |  | Cd Min: | 0.2464 | at alpha= | -20 | deg
Mach: | 0.1 |  |  | Cl=0 at alpha= | 0.23812 | deg
|  |  |  | @ Cl=0.1, Cd= | 0.027125
|  |  |  | @ Cl=0.4, Cd= | 0.03505
|  |  |  | @ Cl=0.6, Cd= | 0.039607
alpha (deg) | Cl | Cd | Cm | Cl/Cd
-20 | -0.6515 | 0.2464 | 0.0248 | -2.6441
-19.5 | -0.6307 | 0.23795 | 0.0225 | -2.6506
-19 | -0.615 | 0.23254 | 0.0188 | -2.6447
-18.5 | -0.6094 | 0.23263 | 0.0132 | -2.6196
-18 | -0.584 | 0.22033 | 0.0117 | -2.6506
-17.5 | -0.5669 | 0.21408 | 0.0089 | -2.6481
-17 | -0.5678 | 0.21518 | 0.0031 | -2.6387
-16.5 | -0.5361 | 0.20139 | 0.0028 | -2.662
-16 | -0.5276 | 0.19753 | -0.0011 | -2.671
-15.5 | -0.511 | 0.18957 | -0.0035 | -2.6956
-15 | -0.4953 | 0.18312 | -0.0058 | -2.7048
-14.5 | -0.4882 | 0.17764 | -0.0091 | -2.7483
-14 | -0.4726 | 0.17092 | -0.0109 | -2.765
-13.5 | -0.4563 | 0.16326 | -0.0124 | -2.7949
-13 | -0.46 | 0.1595 | -0.0159 | -2.884
-12.5 | -0.4452 | 0.15244 | -0.0171 | -2.9205
-12 | -0.426 | 0.14405 | -0.0178 | -2.9573
-11.5 | -0.4173 | 0.13742 | -0.0192 | -3.0367
-11 | -0.4083 | 0.131 | -0.0201 | -3.1168
-10.5 | -0.4013 | 0.1249 | -0.0209 | -3.213
-10 | -0.3983 | 0.11911 | -0.0216 | -3.344
-9.5 | -0.4039 | 0.11417 | -0.0225 | -3.5377
-9 | -0.3822 | 0.10608 | -0.0213 | -3.6029
-8.5 | -0.3963 | 0.10233 | -0.0208 | -3.8728
-8 | -0.3709 | 0.0944 | -0.0187 | -3.929
-7.5 | -0.3845 | 0.08978 | -0.0167 | -4.2827
-7 | -0.5015 | 0.06895 | -0.0448 | -7.2734
-6.5 | -0.5011 | 0.05838 | -0.0459 | -8.5834
-6 | -0.4983 | 0.04724 | -0.0491 | -10.5483
-5.5 | -0.4685 | 0.03958 | -0.0486 | -11.8368
-5 | -0.4308 | 0.03439 | -0.0474 | -12.5269
-4.5 | -0.3871 | 0.02989 | -0.0461 | -12.9508
-4 | -0.3426 | 0.02669 | -0.0444 | -12.8363
-3.5 | -0.3003 | 0.02399 | -0.0424 | -12.5177
-3 | -0.266 | 0.0223 | -0.0378 | -11.9283
-2.5 | -0.2486 | 0.02224 | -0.0282 | -11.1781
-2 | -0.242 | 0.02211 | -0.0164 | -10.9453
-1.5 | -0.1643 | 0.02185 | -0.0191 | -7.5195
-1 | -0.1318 | 0.02155 | -0.0228 | -6.116
-0.5 | -0.0844 | 0.02235 | -0.0259 | -3.7763
0 | -0.0411 | 0.02346 | -0.0275 | -1.7519
0.5 | 0.0452 | 0.02571 | -0.0367 | 1.7581
1 | 0.13 | 0.0279 | -0.045 | 4.6595
1.5 | 0.202 | 0.02973 | -0.0508 | 6.7945
2 | 0.2705 | 0.03157 | -0.0556 | 8.5683
2.5 | 0.3386 | 0.03341 | -0.0599 | 10.1347
3 | 0.406 | 0.03521 | -0.0636 | 11.5308
3.5 | 0.4706 | 0.03692 | -0.0665 | 12.7465
4 | 0.5336 | 0.03851 | -0.0685 | 13.8561
4.5 | 0.605 | 0.03969 | -0.0708 | 15.2431
5 | 0.6739 | 0.04049 | -0.0717 | 16.6436
5.5 | 0.7759 | 0.0389 | -0.0737 | 19.946
6 | 0.8686 | 0.03622 | -0.0725 | 23.9812
6.5 | 0.95 | 0.03312 | -0.069 | 28.6836
7 | 1.0208 | 0.03014 | -0.0639 | 33.8686
7.5 | 1.0652 | 0.02935 | -0.0574 | 36.293
8 | 1.0937 | 0.0314 | -0.0512 | 34.8312
8.5 | 1.122 | 0.03532 | -0.0466 | 31.7667
9 | 1.1554 | 0.04015 | -0.0431 | 28.7771
9.5 | 1.1887 | 0.04581 | -0.0402 | 25.9485
10 | 1.2061 | 0.0522 | -0.0358 | 23.1054
10.5 | 1.2056 | 0.06019 | -0.0309 | 20.0299
11.5 | 1.1656 | 0.07605 | -0.0219 | 15.3268
12 | 1.1226 | 0.08574 | -0.0206 | 13.0931
13 | 0.9019 | 0.14337 | -0.0591 | 6.2907
13.5 | 0.8353 | 0.17046 | -0.0822 | 4.9003
14 | 0.8456 | 0.17887 | -0.0849 | 4.7275
14.5 | 0.8742 | 0.18955 | -0.0856 | 4.612
15 | 0.8846 | 0.19771 | -0.0886 | 4.4742

## 5. Re 50k Mach 0.25 (1)
BIGFOIL.COM POLAR EXPORT
HN-955GS
HN-955GS |  |  |  | Cl Max: | 1.155 | at alpha= | 7 | deg
JavaFoil+Calcfoil stall+Eppler ext transition |  |  |  | L/D Max: | 47.599 | at alpha= | 5 | deg
Re: | 50000 |  |  | Cd Min: | 0.01457 | at alpha= | -1 | deg
Mach: | 0.25 |  |  | Cl=0 at alpha= | -3.3443 | deg
|  |  |  | @ Cl=0.1, Cd= | 0.01554
|  |  |  | @ Cl=0.4, Cd= | 0.016504
|  |  |  | @ Cl=0.6, Cd= | 0.016977
alpha (deg) | Cl | Cd | Cm | Cl/Cd
-15 | -0.066 | 0.82316 | -0.023 | -0.08
-14.5 | -0.118 | 0.59244 | -0.022 | -0.199
-14 | -0.197 | 0.46442 | -0.022 | -0.424
-13.5 | -0.254 | 0.37813 | -0.021 | -0.671
-13 | -0.303 | 0.31053 | -0.022 | -0.976
-12.5 | -0.347 | 0.25141 | -0.022 | -1.379
-12 | -0.384 | 0.21023 | -0.022 | -1.827
-11.5 | -0.415 | 0.18276 | -0.023 | -2.269
-11 | -0.438 | 0.15266 | -0.023 | -2.868
-10.5 | -0.451 | 0.13275 | -0.023 | -3.401
-10 | -0.453 | 0.11669 | -0.023 | -3.881
-9.5 | -0.447 | 0.10387 | -0.023 | -4.306
-9 | -0.435 | 0.0924 | -0.023 | -4.707
-8.5 | -0.416 | 0.08076 | -0.024 | -5.153
-8 | -0.392 | 0.07387 | -0.024 | -5.3
-7.5 | -0.362 | 0.06696 | -0.025 | -5.401
-7 | -0.327 | 0.06096 | -0.026 | -5.37
-6.5 | -0.289 | 0.05584 | -0.029 | -5.183
-6 | -0.248 | 0.05206 | -0.031 | -4.77
-5.5 | -0.205 | 0.04876 | -0.033 | -4.199
-5 | -0.159 | 0.04425 | -0.034 | -3.598
-4.5 | -0.112 | 0.04211 | -0.038 | -2.668
-4 | -0.08 | 0.01676 | -0.081 | -4.757
-3.5 | -0.019 | 0.0164 | -0.081 | -1.169
-3 | 0.042 | 0.01574 | -0.082 | 2.656
-2.5 | 0.103 | 0.01553 | -0.082 | 6.635
-2 | 0.164 | 0.01549 | -0.083 | 10.614
-1.5 | 0.226 | 0.01458 | -0.083 | 15.499
-1 | 0.287 | 0.01457 | -0.083 | 19.728
-0.5 | 0.348 | 0.01661 | -0.084 | 20.959
0 | 0.407 | 0.01649 | -0.084 | 24.711
0.5 | 0.468 | 0.01659 | -0.085 | 28.213
1 | 0.528 | 0.01672 | -0.085 | 31.604
1.5 | 0.589 | 0.01693 | -0.085 | 34.763
2 | 0.648 | 0.01718 | -0.086 | 37.741
2.5 | 0.708 | 0.01751 | -0.086 | 40.403
3 | 0.766 | 0.01796 | -0.086 | 42.665
3.5 | 0.824 | 0.01847 | -0.086 | 44.625
4 | 0.881 | 0.01909 | -0.087 | 46.141
4.5 | 0.936 | 0.01986 | -0.087 | 47.135
5 | 0.989 | 0.02078 | -0.087 | 47.599
5.5 | 1.049 | 0.02214 | -0.088 | 47.379
6 | 1.094 | 0.0245 | -0.088 | 44.643
6.5 | 1.131 | 0.02575 | -0.088 | 43.919
7 | 1.155 | 0.02728 | -0.088 | 42.346
7.5 | 0.97 | 0.05754 | -0.029 | 16.852
8 | 0.981 | 0.06329 | -0.023 | 15.497
8.5 | 0.983 | 0.07053 | -0.022 | 13.934
9 | 0.974 | 0.08016 | -0.022 | 12.149
9.5 | 0.953 | 0.09091 | -0.022 | 10.485
10 | 0.92 | 0.10552 | -0.022 | 8.723
10.5 | 0.876 | 0.12264 | -0.023 | 7.141
11 | 0.82 | 0.14018 | -0.023 | 5.848
11.5 | 0.754 | 0.16648 | -0.024 | 4.527
12 | 0.679 | 0.15149 | -0.024 | 4.481

## 6. Re 50k Mach 0.25 (2)
BIGFOIL.COM POLAR EXPORT
HN-955GS
HN-955GS |  |  |  | Cl Max: | 1.183 | at alpha= | 9.5 | deg
XFOIL ncrit=9 |  |  |  | L/D Max: | 34.4295 | at alpha= | 7.5 | deg
Re: | 50000 |  |  | Cd Min: | 0.24838 | at alpha= | -20 | deg
Mach: | 0.25 |  |  | Cl=0 at alpha= | 0.18251 | deg
|  |  |  | @ Cl=0.1, Cd= | 0.027679
|  |  |  | @ Cl=0.4, Cd= | 0.035547
|  |  |  | @ Cl=0.6, Cd= | 0.040377
alpha (deg) | Cl | Cd | Cm | Cl/Cd
-20 | -0.6587 | 0.24838 | 0.0273 | -2.652
-19.5 | -0.6405 | 0.24192 | 0.0238 | -2.6476
-19 | -0.6273 | 0.23853 | 0.019 | -2.6299
-18.5 | -0.6178 | 0.23595 | 0.014 | -2.6184
-18 | -0.5893 | 0.22309 | 0.0131 | -2.6415
-17.5 | -0.5768 | 0.21913 | 0.0088 | -2.6322
-17 | -0.56 | 0.21165 | 0.0056 | -2.6459
-16.5 | -0.5404 | 0.20437 | 0.0032 | -2.6442
-16 | -0.541 | 0.20432 | -0.0021 | -2.6478
-15.5 | -0.5095 | 0.19126 | -0.0027 | -2.6639
-15 | -0.5049 | 0.18827 | -0.0068 | -2.6818
-14.5 | -0.4811 | 0.17832 | -0.0081 | -2.698
-14 | -0.4834 | 0.17635 | -0.0122 | -2.7411
-13.5 | -0.4571 | 0.16614 | -0.0129 | -2.7513
-13 | -0.4428 | 0.15884 | -0.0147 | -2.7877
-12.5 | -0.4566 | 0.15767 | -0.0187 | -2.8959
-12 | -0.4304 | 0.1477 | -0.019 | -2.914
-11.5 | -0.4133 | 0.13977 | -0.0197 | -2.957
-11 | -0.4067 | 0.13372 | -0.0209 | -3.0414
-10.5 | -0.4061 | 0.12843 | -0.0222 | -3.162
-10 | -0.4062 | 0.12298 | -0.0231 | -3.303
-9.5 | -0.3891 | 0.11485 | -0.0228 | -3.3879
-9 | -0.3726 | 0.10794 | -0.0218 | -3.4519
-8.5 | -0.3665 | 0.10179 | -0.0208 | -3.6006
-8 | -0.3638 | 0.0962 | -0.0196 | -3.7817
-7.5 | -0.3755 | 0.09142 | -0.0179 | -4.1074
-7 | -0.4755 | 0.07502 | -0.0403 | -6.3383
-6.5 | -0.4919 | 0.06352 | -0.044 | -7.744
-6 | -0.4955 | 0.0546 | -0.045 | -9.0751
-5.5 | -0.4848 | 0.04465 | -0.0474 | -10.8578
-5 | -0.453 | 0.03815 | -0.047 | -11.8742
-4.5 | -0.4108 | 0.03267 | -0.0465 | -12.5742
-4 | -0.3649 | 0.02883 | -0.0453 | -12.657
-3.5 | -0.3189 | 0.02583 | -0.0435 | -12.3461
-3 | -0.2773 | 0.02345 | -0.0409 | -11.8252
-2.5 | -0.2514 | 0.02288 | -0.0332 | -10.9878
-2 | -0.2397 | 0.02288 | -0.022 | -10.4764
-1.5 | -0.2332 | 0.02249 | -0.01 | -10.3691
-1 | -0.1487 | 0.02212 | -0.0208 | -6.7224
-0.5 | -0.0979 | 0.02282 | -0.0251 | -4.2901
0 | -0.0334 | 0.02436 | -0.0306 | -1.3711
0.5 | 0.0581 | 0.02665 | -0.0404 | 2.1801
1 | 0.1367 | 0.02858 | -0.0474 | 4.7831
1.5 | 0.2084 | 0.03045 | -0.0527 | 6.844
2 | 0.2797 | 0.03235 | -0.0576 | 8.6461
2.5 | 0.3507 | 0.03424 | -0.0621 | 10.2424
3 | 0.419 | 0.03605 | -0.0656 | 11.6227
3.5 | 0.4808 | 0.03782 | -0.0677 | 12.7129
4 | 0.5421 | 0.03952 | -0.0692 | 13.7171
4.5 | 0.6184 | 0.04065 | -0.0715 | 15.2128
5 | 0.6801 | 0.04175 | -0.0712 | 16.2898
5.5 | 0.764 | 0.04122 | -0.0712 | 18.5347
6 | 0.8709 | 0.0379 | -0.07 | 22.9789
6.5 | 0.9682 | 0.03372 | -0.0662 | 28.7129
7 | 1.0367 | 0.031 | -0.06 | 33.4419
7.5 | 1.0773 | 0.03129 | -0.0531 | 34.4295
8 | 1.1067 | 0.03425 | -0.0472 | 32.3124
8.5 | 1.1377 | 0.03882 | -0.0427 | 29.3071
9 | 1.1656 | 0.04443 | -0.0386 | 26.2345
9.5 | 1.183 | 0.05095 | -0.0342 | 23.2188
10 | 1.1797 | 0.05806 | -0.029 | 20.3186
10.5 | 1.1767 | 0.06607 | -0.025 | 17.8099
11 | 1.132 | 0.07439 | -0.0209 | 15.2171
11.5 | 1.0861 | 0.08494 | -0.0216 | 12.7867
12.5 | 0.8874 | 0.139 | -0.0602 | 6.3842
13 | 0.8857 | 0.15264 | -0.066 | 5.8025
13.5 | 0.8398 | 0.174 | -0.085 | 4.8264
14 | 0.8512 | 0.18246 | -0.088 | 4.6651
14.5 | 0.8841 | 0.19396 | -0.0886 | 4.5582

## 7. Re 50k Mach 0.50 (1)
BIGFOIL.COM POLAR EXPORT
HN-955GS
HN-955GS |  |  |  | Cl Max: | 1.272 | at alpha= | 20 | deg
JavaFoil+Calcfoil stall+Eppler ext transition |  |  |  | L/D Max: | 44.744 | at alpha= | 4.5 | deg
Re: | 50000 |  |  | Cd Min: | 0.01642 | at alpha= | -3.5 | deg
Mach: | 0.5 |  |  | Cl=0 at alpha= | -3.3456 | deg
|  |  |  | @ Cl=0.1, Cd= | 0.017885
|  |  |  | @ Cl=0.4, Cd= | 0.017428
|  |  |  | @ Cl=0.6, Cd= | 0.017916
alpha (deg) | Cl | Cd | Cm | Cl/Cd
-20 | -0.884 | 0.43162 | -0.042 | -2.049
-19.5 | -0.858 | 0.42103 | -0.041 | -2.038
-19 | -0.832 | 0.41173 | -0.041 | -2.022
-18.5 | -0.807 | 0.40654 | -0.041 | -1.985
-18 | -0.781 | 0.40962 | -0.042 | -1.907
-17.5 | -0.756 | 0.4144 | -0.042 | -1.823
-17 | -0.728 | 0.37701 | -0.04 | -1.93
-16.5 | -0.702 | 0.37353 | -0.04 | -1.879
-16 | -0.676 | 0.37713 | -0.04 | -1.792
-15.5 | -0.65 | 0.356 | -0.041 | -1.826
-15 | -0.624 | 0.35143 | -0.041 | -1.775
-14.5 | -0.596 | 0.31042 | -0.039 | -1.921
-14 | -0.57 | 0.30524 | -0.039 | -1.868
-13.5 | -0.544 | 0.3011 | -0.039 | -1.807
-13 | -0.518 | 0.29779 | -0.039 | -1.739
-12.5 | -0.49 | 0.27107 | -0.036 | -1.809
-12 | -0.464 | 0.27943 | -0.037 | -1.661
-11.5 | -0.438 | 0.2749 | -0.037 | -1.592
-11 | -0.411 | 0.25608 | -0.037 | -1.606
-10.5 | -0.384 | 0.23711 | -0.034 | -1.62
-10 | -0.358 | 0.21913 | -0.034 | -1.632
-9.5 | -0.331 | 0.21617 | -0.034 | -1.531
-9 | -0.304 | 0.22952 | -0.035 | -1.326
-8.5 | -0.277 | 0.20201 | -0.031 | -1.373
-8 | -0.251 | 0.19896 | -0.031 | -1.26
-7.5 | -0.224 | 0.17849 | -0.027 | -1.254
-7 | -0.197 | 0.16451 | -0.028 | -1.198
-6.5 | -0.274 | 0.07582 | -0.027 | -3.615
-6 | -0.257 | 0.06084 | -0.029 | -4.227
-5.5 | -0.22 | 0.05348 | -0.033 | -4.114
-5 | -0.174 | 0.04922 | -0.037 | -3.541
-4.5 | -0.124 | 0.04571 | -0.038 | -2.714
-4 | -0.071 | 0.04089 | -0.042 | -1.745
-3.5 | -0.021 | 0.01642 | -0.091 | -1.3
-3 | 0.047 | 0.01829 | -0.091 | 2.551
-2.5 | 0.115 | 0.01777 | -0.092 | 6.474
-2 | 0.184 | 0.01753 | -0.092 | 10.477
-1.5 | 0.253 | 0.01753 | -0.093 | 14.415
-1 | 0.321 | 0.01745 | -0.093 | 18.408
-0.5 | 0.389 | 0.01745 | -0.094 | 22.294
0 | 0.454 | 0.01732 | -0.094 | 26.229
0.5 | 0.522 | 0.01759 | -0.094 | 29.656
1 | 0.588 | 0.01785 | -0.095 | 32.956
1.5 | 0.654 | 0.01821 | -0.095 | 35.95
2 | 0.72 | 0.01863 | -0.095 | 38.637
2.5 | 0.784 | 0.01917 | -0.095 | 40.889
3 | 0.846 | 0.01989 | -0.095 | 42.554
3.5 | 0.908 | 0.02071 | -0.095 | 43.857
4 | 0.968 | 0.02178 | -0.095 | 44.426
4.5 | 1.031 | 0.02303 | -0.096 | 44.744
5 | 1.095 | 0.02555 | -0.097 | 42.842
5.5 | 1.141 | 0.02831 | -0.097 | 40.317
6 | 1.166 | 0.03016 | -0.096 | 38.666
6.5 | 0.968 | 0.05611 | -0.035 | 17.254
7 | 0.91 | 0.07002 | -0.024 | 12.99
7.5 | 0.588 | 0.14641 | -0.026 | 4.018
8 | 0.615 | 0.17208 | -0.031 | 3.576
8.5 | 0.642 | 0.17448 | -0.031 | 3.682
9 | 0.67 | 0.20029 | -0.037 | 3.345
9.5 | 0.697 | 0.20405 | -0.037 | 3.415
10 | 0.725 | 0.24139 | -0.042 | 3.002
10.5 | 0.751 | 0.24559 | -0.042 | 3.06
11 | 0.78 | 0.26531 | -0.046 | 2.939
11.5 | 0.806 | 0.26973 | -0.047 | 2.99
12 | 0.834 | 0.28656 | -0.048 | 2.909
12.5 | 0.862 | 0.31186 | -0.051 | 2.764
13 | 0.889 | 0.32121 | -0.051 | 2.767
13.5 | 0.918 | 0.35395 | -0.055 | 2.593
14 | 0.944 | 0.34677 | -0.055 | 2.723
14.5 | 0.971 | 0.36862 | -0.055 | 2.634
15 | 0.998 | 0.36516 | -0.056 | 2.733
15.5 | 1.027 | 0.39809 | -0.059 | 2.58
16 | 1.054 | 0.39566 | -0.059 | 2.663
16.5 | 1.08 | 0.40868 | -0.059 | 2.643
17 | 1.11 | 0.42381 | -0.062 | 2.619
17.5 | 1.137 | 0.44358 | -0.062 | 2.562
18 | 1.163 | 0.43265 | -0.063 | 2.688
18.5 | 1.189 | 0.44507 | -0.063 | 2.672
19 | 1.219 | 0.46334 | -0.065 | 2.631
19.5 | 1.246 | 0.48457 | -0.066 | 2.571
20 | 1.272 | 0.49641 | -0.066 | 2.562

## 8. Re 50k Mach 0.50 (2)
BIGFOIL.COM POLAR EXPORT
HN-955GS
HN-955GS |  |  |  | Cl Max: | 1.1432 | at alpha= | 20 | deg
XFOIL ncrit=9 |  |  |  | L/D Max: | 23.9584 | at alpha= | 7 | deg
Re: | 50000 |  |  | Cd Min: | 0.30598 | at alpha= | 20 | deg
Mach: | 0.5 |  |  | Cl=0 at alpha= | 0.064535 | deg
|  |  |  | @ Cl=0.1, Cd= | 0.030236
|  |  |  | @ Cl=0.4, Cd= | 0.038805
|  |  |  | @ Cl=0.6, Cd= | 0.045312
alpha (deg) | Cl | Cd | Cm | Cl/Cd
-20 | -0.7189 | 0.27614 | 0.0327 | -2.6034
-19.5 | -0.6952 | 0.26503 | 0.0288 | -2.6231
-19 | -0.6706 | 0.25513 | 0.0255 | -2.6285
-18.5 | -0.6525 | 0.25016 | 0.0204 | -2.6083
-18 | -0.6323 | 0.24239 | 0.016 | -2.6086
-17.5 | -0.6077 | 0.23298 | 0.013 | -2.6084
-17 | -0.5965 | 0.23111 | 0.0073 | -2.581
-16.5 | -0.5677 | 0.2184 | 0.0051 | -2.5994
-16 | -0.5496 | 0.21219 | 0.0012 | -2.5901
-15.5 | -0.5314 | 0.20486 | -0.0025 | -2.594
-15 | -0.5099 | 0.19695 | -0.0053 | -2.589
-14.5 | -0.4915 | 0.1894 | -0.0084 | -2.595
-14 | -0.4852 | 0.18644 | -0.0124 | -2.6024
-13.5 | -0.4559 | 0.17522 | -0.0137 | -2.6019
-13 | -0.4403 | 0.16804 | -0.0163 | -2.6202
-12.5 | -0.4408 | 0.16532 | -0.0197 | -2.6663
-12 | -0.4161 | 0.15566 | -0.0209 | -2.6731
-11.5 | -0.4024 | 0.14871 | -0.0223 | -2.7059
-11 | -0.3933 | 0.14253 | -0.0237 | -2.7594
-10.5 | -0.382 | 0.13571 | -0.0247 | -2.8148
-10 | -0.3722 | 0.12902 | -0.0255 | -2.8848
-9.5 | -0.355 | 0.12105 | -0.0255 | -2.9327
-9 | -0.342 | 0.11446 | -0.0249 | -2.9879
-8.5 | -0.3452 | 0.10954 | -0.0246 | -3.1514
-8 | -0.3394 | 0.10318 | -0.0238 | -3.2894
-7.5 | -0.3335 | 0.09672 | -0.0224 | -3.4481
-7 | -0.3785 | 0.08412 | -0.0371 | -4.4995
-6.5 | -0.4126 | 0.07774 | -0.0371 | -5.3074
-6 | -0.4378 | 0.07127 | -0.0363 | -6.1428
-5.5 | -0.4783 | 0.06335 | -0.0392 | -7.5501
-5 | -0.4932 | 0.05608 | -0.0398 | -8.7946
-4.5 | -0.4882 | 0.04856 | -0.041 | -10.0535
-4 | -0.46 | 0.04106 | -0.0432 | -11.2031
-3.5 | -0.4126 | 0.03493 | -0.0454 | -11.8122
-3 | -0.3596 | 0.03069 | -0.0451 | -11.7172
-2.5 | -0.3075 | 0.02775 | -0.0436 | -11.0811
-2 | -0.2617 | 0.02612 | -0.0399 | -10.0191
-1.5 | -0.2353 | 0.02601 | -0.0302 | -9.0465
-1 | -0.225 | 0.02588 | -0.0173 | -8.694
-0.5 | -0.1152 | 0.02629 | -0.0265 | -4.3819
0 | -0.0111 | 0.02789 | -0.0406 | -0.39799
0.5 | 0.0749 | 0.02963 | -0.0487 | 2.5278
1 | 0.1532 | 0.03152 | -0.0545 | 4.8604
1.5 | 0.2281 | 0.03353 | -0.0593 | 6.8029
2 | 0.3002 | 0.03561 | -0.0632 | 8.4302
2.5 | 0.368 | 0.03773 | -0.0661 | 9.7535
3 | 0.4326 | 0.0399 | -0.068 | 10.8421
3.5 | 0.504 | 0.04201 | -0.0702 | 11.9971
4 | 0.5612 | 0.04427 | -0.0702 | 12.6768
4.5 | 0.6308 | 0.04614 | -0.0704 | 13.6714
5 | 0.6915 | 0.04798 | -0.0689 | 14.4123
5.5 | 0.7538 | 0.04934 | -0.0663 | 15.2777
6 | 0.822 | 0.04962 | -0.0619 | 16.5659
6.5 | 0.9311 | 0.04572 | -0.0549 | 20.3653
7 | 1.0247 | 0.04277 | -0.0466 | 23.9584
7.5 | 1.0685 | 0.04471 | -0.0391 | 23.8985
8 | 1.0708 | 0.0502 | -0.033 | 21.3307
9 | 1.0151 | 0.06858 | -0.0304 | 14.8017
9.5 | 0.9461 | 0.08561 | -0.0398 | 11.0513
10 | 0.8958 | 0.10337 | -0.0506 | 8.666
10.5 | 0.8899 | 0.11507 | -0.0549 | 7.7336
11 | 0.8848 | 0.12631 | -0.0594 | 7.005
11.5 | 0.8746 | 0.13944 | -0.0666 | 6.2722
12 | 0.8714 | 0.15143 | -0.0731 | 5.7545
12.5 | 0.8744 | 0.16261 | -0.0791 | 5.3773
13.5 | 0.8801 | 0.18987 | -0.0975 | 4.6353
14 | 0.8988 | 0.19934 | -0.1013 | 4.5089
14.5 | 0.9138 | 0.20747 | -0.1055 | 4.4045
15 | 0.9329 | 0.21648 | -0.1096 | 4.3094
15.5 | 0.9537 | 0.22586 | -0.1138 | 4.2225
16 | 0.9733 | 0.23455 | -0.1181 | 4.1496
16.5 | 1.0012 | 0.2464 | -0.1215 | 4.0633
17 | 1.0259 | 0.25719 | -0.1253 | 3.9889
17.5 | 1.0382 | 0.26195 | -0.1317 | 3.9634
18 | 1.0568 | 0.2704 | -0.1374 | 3.9083
18.5 | 1.089 | 0.2854 | -0.1399 | 3.8157
19 | 1.0996 | 0.28786 | -0.1476 | 3.8199
19.5 | 1.1237 | 0.29874 | -0.1522 | 3.7615
20 | 1.1432 | 0.30598 | -0.1581 | 3.7362

## 9. Re 100k Mach 0.00 (1)
BIGFOIL.COM POLAR EXPORT
HN-955GS
HN-955GS |  |  |  | Cl Max: | 1.178 | at alpha= | 7.5 | deg
JavaFoil+Calcfoil stall+Eppler ext transition |  |  |  | L/D Max: | 73.324 | at alpha= | 4 | deg
Re: | 100000 |  |  | Cd Min: | 0.01175 | at alpha= | 4 | deg
Mach: | 0 |  |  | Cl=0 at alpha= | -3.3417 | deg
|  |  |  | @ Cl=0.1, Cd= | 0.01315
|  |  |  | @ Cl=0.4, Cd= | 0.01373
|  |  |  | @ Cl=0.6, Cd= | 0.013973
alpha (deg) | Cl | Cd | Cm | Cl/Cd
-16.5 | -0.401 | 0.26083 | -0.021 | -1.538
-16 | -0.419 | 0.2499 | -0.021 | -1.676
-15.5 | -0.436 | 0.22982 | -0.021 | -1.899
-15 | -0.453 | 0.21271 | -0.021 | -2.132
-14.5 | -0.469 | 0.19122 | -0.021 | -2.455
-14 | -0.484 | 0.17456 | -0.021 | -2.774
-13.5 | -0.497 | 0.15976 | -0.021 | -3.112
-13 | -0.508 | 0.14682 | -0.022 | -3.46
-12.5 | -0.516 | 0.13278 | -0.021 | -3.886
-12 | -0.521 | 0.12421 | -0.022 | -4.192
-11.5 | -0.522 | 0.11216 | -0.022 | -4.65
-11 | -0.518 | 0.10139 | -0.021 | -5.111
-10.5 | -0.51 | 0.09312 | -0.022 | -5.475
-10 | -0.494 | 0.08551 | -0.023 | -5.78
-9.5 | -0.475 | 0.07844 | -0.023 | -6.053
-9 | -0.451 | 0.07284 | -0.023 | -6.198
-8.5 | -0.424 | 0.06662 | -0.024 | -6.37
-8 | -0.394 | 0.06149 | -0.025 | -6.403
-7.5 | -0.36 | 0.05621 | -0.026 | -6.403
-7 | -0.323 | 0.05237 | -0.028 | -6.173
-6.5 | -0.284 | 0.04887 | -0.03 | -5.812
-6 | -0.243 | 0.0457 | -0.032 | -5.311
-5.5 | -0.199 | 0.04296 | -0.033 | -4.643
-5 | -0.155 | 0.04081 | -0.037 | -3.799
-4.5 | -0.135 | 0.01414 | -0.078 | -9.573
-4 | -0.077 | 0.01391 | -0.078 | -5.557
-3.5 | -0.019 | 0.01308 | -0.079 | -1.421
-3 | 0.041 | 0.01258 | -0.079 | 3.219
-2.5 | 0.1 | 0.01315 | -0.08 | 7.59
-2 | 0.159 | 0.01302 | -0.08 | 12.224
-1.5 | 0.219 | 0.01295 | -0.081 | 16.897
-1 | 0.278 | 0.01373 | -0.081 | 20.26
-0.5 | 0.337 | 0.01378 | -0.081 | 24.461
0 | 0.396 | 0.01373 | -0.082 | 28.864
0.5 | 0.455 | 0.01373 | -0.082 | 33.161
1 | 0.515 | 0.0138 | -0.083 | 37.295
1.5 | 0.573 | 0.0139 | -0.083 | 41.25
2 | 0.632 | 0.01406 | -0.084 | 44.959
2.5 | 0.69 | 0.01176 | -0.084 | 58.621
3 | 0.747 | 0.01202 | -0.084 | 62.166
3.5 | 0.805 | 0.01232 | -0.084 | 65.32
4 | 0.862 | 0.01175 | -0.085 | 73.324
4.5 | 0.918 | 0.01446 | -0.085 | 63.472
5 | 0.972 | 0.01506 | -0.085 | 64.592
5.5 | 1.026 | 0.01652 | -0.086 | 62.102
6 | 1.072 | 0.01889 | -0.086 | 56.739
6.5 | 1.113 | 0.02073 | -0.086 | 53.708
7 | 1.149 | 0.02187 | -0.086 | 52.531
7.5 | 1.178 | 0.02297 | -0.086 | 51.281
8 | 0.979 | 0.05575 | -0.032 | 17.553
8.5 | 0.993 | 0.06006 | -0.023 | 16.526
9 | 1.001 | 0.06538 | -0.022 | 15.319
9.5 | 1.004 | 0.07132 | -0.022 | 14.077
10 | 1 | 0.07851 | -0.021 | 12.738
10.5 | 0.99 | 0.08598 | -0.022 | 11.512
11 | 0.974 | 0.09447 | -0.022 | 10.308
11.5 | 0.952 | 0.10435 | -0.022 | 9.128
12 | 0.926 | 0.11367 | -0.023 | 8.151
12.5 | 0.897 | 0.12583 | -0.023 | 7.126

## 10. Re 100k Mach 0.00 (2)
BIGFOIL.COM POLAR EXPORT
HN-955GS
HN-955GS |  |  |  | Cl Max: | 1.2571 | at alpha= | 11.5 | deg
XFOIL ncrit=9 |  |  |  | L/D Max: | 56.8919 | at alpha= | 6.5 | deg
Re: | 100000 |  |  | Cd Min: | 0.24767 | at alpha= | -20 | deg
Mach: | 0 |  |  | Cl=0 at alpha= | -1.5179 | deg
|  |  |  | @ Cl=0.1, Cd= | 0.017519
|  |  |  | @ Cl=0.4, Cd= | 0.016861
|  |  |  | @ Cl=0.6, Cd= | 0.017049
alpha (deg) | Cl | Cd | Cm | Cl/Cd
-20 | -0.6483 | 0.24767 | 0.021 | -2.6176
-19.5 | -0.629 | 0.23713 | 0.0183 | -2.6526
-19 | -0.606 | 0.2276 | 0.0172 | -2.6626
-18.5 | -0.5892 | 0.22152 | 0.0141 | -2.6598
-18 | -0.574 | 0.21574 | 0.0102 | -2.6606
-17.5 | -0.568 | 0.2137 | 0.0044 | -2.6579
-17 | -0.5701 | 0.21313 | -0.0015 | -2.6749
-16.5 | -0.5297 | 0.19609 | 0.0004 | -2.7013
-16 | -0.5136 | 0.18959 | -0.0021 | -2.709
-15.5 | -0.5018 | 0.18373 | -0.0058 | -2.7312
-15 | -0.5087 | 0.18214 | -0.0121 | -2.7929
-14.5 | -0.4805 | 0.17006 | -0.0121 | -2.8255
-14 | -0.4628 | 0.1632 | -0.0134 | -2.8358
-13.5 | -0.4664 | 0.1591 | -0.0186 | -2.9315
-13 | -0.4494 | 0.14989 | -0.0196 | -2.9982
-12.5 | -0.4338 | 0.14308 | -0.0206 | -3.0319
-12 | -0.4474 | 0.13858 | -0.027 | -3.2285
-11.5 | -0.4251 | 0.12921 | -0.0261 | -3.29
-11 | -0.4162 | 0.12276 | -0.0276 | -3.3904
-10.5 | -0.4386 | 0.1163 | -0.0346 | -3.7713
-10 | -0.4123 | 0.10932 | -0.0319 | -3.7715
-9.5 | -0.4073 | 0.10224 | -0.0326 | -3.9838
-9 | -0.4403 | 0.09664 | -0.039 | -4.5561
-8.5 | -0.4113 | 0.08929 | -0.0346 | -4.6063
-8 | -0.4919 | 0.083 | -0.0447 | -5.9265
-7.5 | -0.4485 | 0.07749 | -0.0336 | -5.7878
-6.5 | -0.5286 | 0.04246 | -0.0494 | -12.4494
-6 | -0.5054 | 0.03399 | -0.0481 | -14.8691
-5.5 | -0.4688 | 0.02921 | -0.0464 | -16.0493
-5 | -0.4267 | 0.02528 | -0.0451 | -16.879
-4.5 | -0.383 | 0.02261 | -0.0435 | -16.9394
-4 | -0.3412 | 0.02084 | -0.042 | -16.3724
-3.5 | -0.2697 | 0.01865 | -0.0464 | -14.4611
-3 | -0.1937 | 0.01722 | -0.0518 | -11.2485
-2.5 | -0.1207 | 0.01746 | -0.0547 | -6.9129
-2 | -0.0513 | 0.01766 | -0.0562 | -2.9049
-1.5 | 0.0019 | 0.01769 | -0.0545 | 0.10741
-1 | 0.058 | 0.01759 | -0.0529 | 3.2973
-0.5 | 0.1947 | 0.01736 | -0.0679 | 11.2154
0 | 0.2776 | 0.01706 | -0.0753 | 16.272
0.5 | 0.3484 | 0.01694 | -0.079 | 20.5667
1 | 0.4202 | 0.01683 | -0.082 | 24.9673
1.5 | 0.4805 | 0.01695 | -0.0828 | 28.3481
2 | 0.5415 | 0.017 | -0.0833 | 31.8529
2.5 | 0.6009 | 0.01705 | -0.0832 | 35.2434
3 | 0.6582 | 0.01709 | -0.0825 | 38.5138
3.5 | 0.7116 | 0.01728 | -0.0812 | 41.1806
4 | 0.7657 | 0.01737 | -0.0799 | 44.0818
4.5 | 0.8194 | 0.01742 | -0.0783 | 47.0379
5.5 | 0.9219 | 0.01749 | -0.0741 | 52.7101
6 | 0.9686 | 0.01754 | -0.0712 | 55.2223
6.5 | 1.0104 | 0.01776 | -0.0677 | 56.8919
7 | 1.0452 | 0.01847 | -0.0633 | 56.5891
7.5 | 1.0701 | 0.0203 | -0.0581 | 52.7143
8 | 1.0907 | 0.02305 | -0.0531 | 47.3189
8.5 | 1.1131 | 0.02607 | -0.0486 | 42.6966
9 | 1.1371 | 0.02928 | -0.0445 | 38.8354
9.5 | 1.1655 | 0.03301 | -0.0411 | 35.3075
10 | 1.2001 | 0.03774 | -0.0391 | 31.7992
10.5 | 1.2284 | 0.04267 | -0.0362 | 28.7884
11 | 1.243 | 0.04762 | -0.0316 | 26.1025
11.5 | 1.2571 | 0.05499 | -0.0287 | 22.8605
12 | 1.234 | 0.06224 | -0.0231 | 19.8265
12.5 | 1.2002 | 0.06954 | -0.0197 | 17.2591
13 | 1.1601 | 0.07883 | -0.0199 | 14.7165
13.5 | 1.1202 | 0.09066 | -0.0235 | 12.3561
14 | 1.079 | 0.10419 | -0.0302 | 10.3561
14.5 | 0.925 | 0.15699 | -0.0667 | 5.8921
15 | 0.9322 | 0.16843 | -0.0704 | 5.5346
15.5 | 0.9364 | 0.19435 | -0.0789 | 4.8181
16 | 0.9101 | 0.20249 | -0.0918 | 4.4945
16.5 | 0.9355 | 0.21062 | -0.0928 | 4.4416

## 11. Re 100k Mach 0.10 (1)
BIGFOIL.COM POLAR EXPORT
HN-955GS
HN-955GS |  |  |  | Cl Max: | 1.18 | at alpha= | 7.5 | deg
JavaFoil+Calcfoil stall+Eppler ext transition |  |  |  | L/D Max: | 73.382 | at alpha= | 4 | deg
Re: | 100000 |  |  | Cd Min: | 0.01148 | at alpha= | 3.5 | deg
Mach: | 0.1 |  |  | Cl=0 at alpha= | -3.3417 | deg
|  |  |  | @ Cl=0.1, Cd= | 0.01316
|  |  |  | @ Cl=0.4, Cd= | 0.01376
|  |  |  | @ Cl=0.6, Cd= | 0.013013
alpha (deg) | Cl | Cd | Cm | Cl/Cd
-16.5 | -0.36 | 0.28563 | -0.021 | -1.261
-16 | -0.38 | 0.27067 | -0.021 | -1.405
-15.5 | -0.4 | 0.24217 | -0.021 | -1.654
-15 | -0.42 | 0.22284 | -0.021 | -1.886
-14.5 | -0.439 | 0.20015 | -0.021 | -2.196
-14 | -0.457 | 0.18085 | -0.021 | -2.529
-13.5 | -0.474 | 0.16786 | -0.021 | -2.822
-13 | -0.488 | 0.15278 | -0.022 | -3.193
-12.5 | -0.499 | 0.13906 | -0.022 | -3.588
-12 | -0.507 | 0.12624 | -0.022 | -4.015
-11.5 | -0.511 | 0.11594 | -0.022 | -4.404
-11 | -0.51 | 0.10532 | -0.022 | -4.843
-10.5 | -0.504 | 0.0942 | -0.022 | -5.348
-10 | -0.49 | 0.08644 | -0.023 | -5.67
-9.5 | -0.472 | 0.07901 | -0.023 | -5.975
-9 | -0.45 | 0.07303 | -0.023 | -6.161
-8.5 | -0.424 | 0.06698 | -0.024 | -6.327
-8 | -0.394 | 0.06241 | -0.025 | -6.311
-7.5 | -0.36 | 0.05653 | -0.026 | -6.376
-7 | -0.324 | 0.05261 | -0.028 | -6.16
-6.5 | -0.285 | 0.04908 | -0.03 | -5.807
-6 | -0.244 | 0.0458 | -0.032 | -5.319
-5.5 | -0.2 | 0.04307 | -0.033 | -4.651
-5 | -0.156 | 0.04093 | -0.037 | -3.803
-4.5 | -0.136 | 0.01424 | -0.078 | -9.554
-4 | -0.078 | 0.01391 | -0.079 | -5.584
-3.5 | -0.019 | 0.0131 | -0.079 | -1.425
-3 | 0.041 | 0.0126 | -0.08 | 3.232
-2.5 | 0.1 | 0.01316 | -0.08 | 7.622
-2 | 0.16 | 0.01304 | -0.081 | 12.273
-1.5 | 0.22 | 0.01298 | -0.081 | 16.947
-1 | 0.28 | 0.01299 | -0.081 | 21.531
-0.5 | 0.339 | 0.01381 | -0.082 | 24.533
0 | 0.398 | 0.01376 | -0.082 | 28.944
0.5 | 0.458 | 0.01377 | -0.083 | 33.237
1 | 0.517 | 0.01385 | -0.083 | 37.339
1.5 | 0.576 | 0.01399 | -0.084 | 41.211
2 | 0.634 | 0.01163 | -0.084 | 54.535
2.5 | 0.693 | 0.0118 | -0.084 | 58.724
3 | 0.751 | 0.01207 | -0.084 | 62.246
3.5 | 0.809 | 0.01148 | -0.085 | 70.442
4 | 0.866 | 0.0118 | -0.085 | 73.382
4.5 | 0.922 | 0.01454 | -0.086 | 63.442
5 | 0.977 | 0.01514 | -0.086 | 64.51
5.5 | 1.03 | 0.01665 | -0.086 | 61.891
6 | 1.076 | 0.01905 | -0.086 | 56.517
6.5 | 1.117 | 0.02092 | -0.087 | 53.401
7 | 1.152 | 0.02207 | -0.087 | 52.217
7.5 | 1.18 | 0.02319 | -0.087 | 50.872
8 | 0.98 | 0.05609 | -0.031 | 17.465
8.5 | 0.992 | 0.06067 | -0.023 | 16.355
9 | 0.999 | 0.06624 | -0.022 | 15.086
9.5 | 0.999 | 0.07227 | -0.022 | 13.825
10 | 0.992 | 0.07927 | -0.021 | 12.516
10.5 | 0.978 | 0.08794 | -0.022 | 11.125
11 | 0.958 | 0.09674 | -0.022 | 9.905
11.5 | 0.932 | 0.10548 | -0.022 | 8.839
12 | 0.902 | 0.11876 | -0.023 | 7.592
12.5 | 0.867 | 0.13204 | -0.023 | 6.565

## 12. Re 100k Mach 0.10 (2)
BIGFOIL.COM POLAR EXPORT
HN-955GS
HN-955GS |  |  |  | Cl Max: | 1.2432 | at alpha= | 11.5 | deg
XFOIL ncrit=9 |  |  |  | L/D Max: | 56.8085 | at alpha= | 6.5 | deg
Re: | 100000 |  |  | Cd Min: | 0.24901 | at alpha= | -20 | deg
Mach: | 0.1 |  |  | Cl=0 at alpha= | -1.531 | deg
|  |  |  | @ Cl=0.1, Cd= | 0.017584
|  |  |  | @ Cl=0.4, Cd= | 0.016864
|  |  |  | @ Cl=0.6, Cd= | 0.017186
alpha (deg) | Cl | Cd | Cm | Cl/Cd
-20 | -0.651 | 0.24901 | 0.0211 | -2.6144
-19.5 | -0.6285 | 0.23655 | 0.0191 | -2.6569
-19 | -0.6073 | 0.22822 | 0.0175 | -2.661
-18.5 | -0.5905 | 0.22214 | 0.0143 | -2.6582
-18 | -0.5754 | 0.21646 | 0.0102 | -2.6582
-17.5 | -0.5702 | 0.21484 | 0.0042 | -2.6541
-17 | -0.5717 | 0.21412 | -0.0016 | -2.67
-16.5 | -0.53 | 0.19657 | 0.0005 | -2.6962
-16 | -0.514 | 0.19007 | -0.0021 | -2.7043
-15.5 | -0.5028 | 0.18441 | -0.0059 | -2.7265
-15 | -0.5103 | 0.18308 | -0.0124 | -2.7873
-14.5 | -0.479 | 0.17036 | -0.0119 | -2.8117
-14 | -0.4624 | 0.16364 | -0.0134 | -2.8257
-13.5 | -0.4681 | 0.15998 | -0.019 | -2.926
-13 | -0.4467 | 0.15019 | -0.0193 | -2.9742
-12.5 | -0.4329 | 0.14351 | -0.0207 | -3.0165
-12 | -0.4487 | 0.13935 | -0.0275 | -3.2199
-11.5 | -0.4221 | 0.12962 | -0.0258 | -3.2564
-11 | -0.4161 | 0.12328 | -0.0279 | -3.3752
-10.5 | -0.4271 | 0.11616 | -0.0327 | -3.6768
-10 | -0.4133 | 0.1099 | -0.0324 | -3.7607
-9.5 | -0.4038 | 0.10274 | -0.0324 | -3.9303
-9 | -0.4418 | 0.09729 | -0.0396 | -4.5411
-8.5 | -0.4082 | 0.08977 | -0.0345 | -4.5472
-8 | -0.4643 | 0.08362 | -0.0392 | -5.5525
-7.5 | -0.4448 | 0.078 | -0.0337 | -5.7026
-6.5 | -0.5292 | 0.04365 | -0.0494 | -12.1237
-6 | -0.5087 | 0.03487 | -0.0482 | -14.5885
-5.5 | -0.4733 | 0.02991 | -0.0466 | -15.8241
-5 | -0.4308 | 0.02563 | -0.0453 | -16.8084
-4.5 | -0.3869 | 0.02297 | -0.0437 | -16.8437
-4 | -0.3451 | 0.02109 | -0.0422 | -16.3632
-3.5 | -0.2692 | 0.01888 | -0.0472 | -14.2585
-3 | -0.1925 | 0.01732 | -0.0527 | -11.1143
-2.5 | -0.1184 | 0.01754 | -0.0557 | -6.7503
-2 | -0.053 | 0.01771 | -0.0565 | -2.9927
-1.5 | 0.0035 | 0.01775 | -0.0552 | 0.19718
-1 | 0.0608 | 0.01764 | -0.0536 | 3.4467
-0.5 | 0.1869 | 0.01746 | -0.0666 | 10.7045
0 | 0.281 | 0.0171 | -0.0759 | 16.4327
0.5 | 0.3522 | 0.01695 | -0.0796 | 20.7788
1 | 0.4247 | 0.01682 | -0.0827 | 25.2497
1.5 | 0.4808 | 0.01704 | -0.0827 | 28.216
2 | 0.5452 | 0.01701 | -0.0836 | 32.0517
2.5 | 0.6012 | 0.01719 | -0.083 | 34.9738
3 | 0.6627 | 0.0171 | -0.0828 | 38.7544
3.5 | 0.7156 | 0.01731 | -0.0814 | 41.3403
4 | 0.7698 | 0.01741 | -0.08 | 44.216
4.5 | 0.8243 | 0.01745 | -0.0784 | 47.2378
5 | 0.8752 | 0.01755 | -0.0763 | 49.8689
5.5 | 0.9264 | 0.01756 | -0.074 | 52.7563
6 | 0.9724 | 0.01763 | -0.0709 | 55.156
6.5 | 1.0146 | 0.01786 | -0.0673 | 56.8085
7 | 1.0482 | 0.01867 | -0.0627 | 56.1435
7.5 | 1.0722 | 0.02063 | -0.0574 | 51.9729
8 | 1.0929 | 0.02343 | -0.0523 | 46.6453
8.5 | 1.115 | 0.02647 | -0.0477 | 42.1232
9 | 1.1389 | 0.02974 | -0.0435 | 38.2952
9.5 | 1.167 | 0.03358 | -0.04 | 34.7528
10 | 1.1997 | 0.03834 | -0.0376 | 31.2911
10.5 | 1.2265 | 0.04351 | -0.0346 | 28.1889
11 | 1.2378 | 0.04877 | -0.0298 | 25.3804
11.5 | 1.2432 | 0.05533 | -0.0259 | 22.4688
12 | 1.224 | 0.06418 | -0.0219 | 19.0714
12.5 | 1.1887 | 0.0718 | -0.0193 | 16.5557
13 | 1.1482 | 0.08147 | -0.0203 | 14.0935
13.5 | 1.1102 | 0.09331 | -0.0244 | 11.898
14 | 0.9898 | 0.12367 | -0.0471 | 8.0036
14.5 | 0.9572 | 0.14413 | -0.0586 | 6.6412
15 | 0.9293 | 0.17009 | -0.0717 | 5.4636
15.5 | 0.9378 | 0.19543 | -0.0797 | 4.7986
16 | 0.9119 | 0.20337 | -0.0926 | 4.4839
16.5 | 0.9335 | 0.21133 | -0.0945 | 4.4173

## 13. Re 100k Mach 0.25 (1)
BIGFOIL.COM POLAR EXPORT
HN-955GS
HN-955GS |  |  |  | Cl Max: | 1.186 | at alpha= | 7.5 | deg
JavaFoil+Calcfoil stall+Eppler ext transition |  |  |  | L/D Max: | 70.909 | at alpha= | 3.5 | deg
Re: | 100000 |  |  | Cd Min: | 0.01143 | at alpha= | 3 | deg
Mach: | 0.25 |  |  | Cl=0 at alpha= | -3.3443 | deg
|  |  |  | @ Cl=0.1, Cd= | 0.012583
|  |  |  | @ Cl=0.4, Cd= | 0.012363
|  |  |  | @ Cl=0.6, Cd= | 0.13972
alpha (deg) | Cl | Cd | Cm | Cl/Cd
-15 | -0.066 | 0.25053 | -0.024 | -0.264
-14.5 | -0.118 | 0.4555 | -0.023 | -0.259
-14 | -0.197 | 0.35152 | -0.022 | -0.561
-13.5 | -0.254 | 0.29066 | -0.022 | -0.873
-13 | -0.303 | 0.24051 | -0.022 | -1.261
-12.5 | -0.347 | 0.19888 | -0.023 | -1.743
-12 | -0.384 | 0.17281 | -0.023 | -2.222
-11.5 | -0.415 | 0.14681 | -0.023 | -2.825
-11 | -0.438 | 0.1251 | -0.023 | -3.499
-10.5 | -0.452 | 0.11175 | -0.023 | -4.04
-10 | -0.453 | 0.09956 | -0.023 | -4.549
-9.5 | -0.447 | 0.08705 | -0.023 | -5.138
-9 | -0.435 | 0.0785 | -0.023 | -5.541
-8.5 | -0.416 | 0.07102 | -0.024 | -5.86
-8 | -0.392 | 0.06496 | -0.025 | -6.027
-7.5 | -0.362 | 0.05887 | -0.025 | -6.144
-7 | -0.327 | 0.05413 | -0.027 | -6.05
-6.5 | -0.29 | 0.04997 | -0.03 | -5.795
-6 | -0.248 | 0.04649 | -0.032 | -5.344
-5.5 | -0.205 | 0.04357 | -0.034 | -4.701
-5 | -0.159 | 0.04144 | -0.036 | -3.846
-4.5 | -0.14 | 0.01444 | -0.08 | -9.665
-4 | -0.08 | 0.01408 | -0.081 | -5.664
-3.5 | -0.019 | 0.01352 | -0.081 | -1.419
-3 | 0.042 | 0.01283 | -0.082 | 3.26
-2.5 | 0.103 | 0.01257 | -0.082 | 8.194
-2 | 0.164 | 0.01239 | -0.083 | 13.266
-1.5 | 0.226 | 0.01232 | -0.083 | 18.354
-1 | 0.287 | 0.0123 | -0.084 | 23.371
-0.5 | 0.348 | 0.01238 | -0.084 | 28.117
0 | 0.409 | 0.01236 | -0.085 | 33.077
0.5 | 0.47 | 0.01241 | -0.085 | 37.86
1 | 0.531 | 0.01251 | -0.085 | 42.395
1.5 | 0.591 | 0.01169 | -0.086 | 50.56
2 | 0.651 | 0.01182 | -0.086 | 55.119
2.5 | 0.711 | 0.01203 | -0.086 | 59.144
3 | 0.771 | 0.01143 | -0.087 | 67.459
3.5 | 0.83 | 0.01171 | -0.087 | 70.909
4 | 0.889 | 0.01439 | -0.087 | 61.758
4.5 | 0.946 | 0.01497 | -0.088 | 63.216
5 | 1.002 | 0.01567 | -0.088 | 63.924
5.5 | 1.055 | 0.0175 | -0.088 | 60.312
6 | 1.1 | 0.02024 | -0.089 | 54.355
6.5 | 1.138 | 0.02188 | -0.089 | 52.013
7 | 1.168 | 0.02324 | -0.089 | 50.252
7.5 | 1.186 | 0.02442 | -0.089 | 48.567
8 | 0.981 | 0.05794 | -0.025 | 16.932
8.5 | 0.983 | 0.06352 | -0.022 | 15.472
9 | 0.974 | 0.0706 | -0.022 | 13.794
9.5 | 0.953 | 0.07985 | -0.022 | 11.938
10 | 0.92 | 0.09065 | -0.022 | 10.155
10.5 | 0.876 | 0.10299 | -0.023 | 8.504
11 | 0.82 | 0.11658 | -0.023 | 7.032
11.5 | 0.754 | 0.11469 | -0.024 | 6.572
12 | 0.679 | 0.12751 | -0.025 | 5.324
12.5 | 0.597 | 0.13972 | -0.026 | 4.271

## 14. Re 100k Mach 0.25 (2)
BIGFOIL.COM POLAR EXPORT
HN-955GS
HN-955GS |  |  |  | Cl Max: | 1.2081 | at alpha= | 10.5 | deg
XFOIL ncrit=9 |  |  |  | L/D Max: | 55.7412 | at alpha= | 6.5 | deg
Re: | 100000 |  |  | Cd Min: | 0.2566 | at alpha= | -20 | deg
Mach: | 0.25 |  |  | Cl=0 at alpha= | -1.6492 | deg
|  |  |  | @ Cl=0.1, Cd= | 0.01793
|  |  |  | @ Cl=0.4, Cd= | 0.017239
|  |  |  | @ Cl=0.6, Cd= | 0.017571
alpha (deg) | Cl | Cd | Cm | Cl/Cd
-20 | -0.6662 | 0.2566 | 0.0216 | -2.5963
-19.5 | -0.6342 | 0.23851 | 0.0218 | -2.659
-19 | -0.6155 | 0.23186 | 0.0188 | -2.6546
-18.5 | -0.5983 | 0.22569 | 0.0151 | -2.651
-18 | -0.5855 | 0.22162 | 0.0098 | -2.6419
-17.5 | -0.5826 | 0.22127 | 0.0038 | -2.633
-17 | -0.5516 | 0.20632 | 0.0036 | -2.6735
-16.5 | -0.5326 | 0.19931 | 0.0013 | -2.6722
-16 | -0.517 | 0.19285 | -0.0019 | -2.6808
-15.5 | -0.5114 | 0.18925 | -0.0073 | -2.7022
-15 | -0.5178 | 0.18787 | -0.0134 | -2.7562
-14.5 | -0.4748 | 0.17249 | -0.011 | -2.7526
-14 | -0.4621 | 0.16622 | -0.0139 | -2.7801
-13.5 | -0.4759 | 0.16454 | -0.0209 | -2.8923
-13 | -0.4385 | 0.15224 | -0.0187 | -2.8803
-12.5 | -0.4317 | 0.1462 | -0.0218 | -2.9528
-12 | -0.4539 | 0.14333 | -0.0296 | -3.1668
-11.5 | -0.411 | 0.13181 | -0.0254 | -3.1181
-11 | -0.424 | 0.12697 | -0.0311 | -3.3394
-10.5 | -0.3995 | 0.11822 | -0.0294 | -3.3793
-10 | -0.4209 | 0.11334 | -0.0357 | -3.7136
-9.5 | -0.3917 | 0.10514 | -0.0324 | -3.7255
-9 | -0.4034 | 0.09834 | -0.0356 | -4.1021
-8.5 | -0.4036 | 0.09244 | -0.0361 | -4.3661
-8 | -0.4038 | 0.08558 | -0.0354 | -4.7184
-7.5 | -0.4757 | 0.08081 | -0.0415 | -5.8866
-6.5 | -0.527 | 0.04943 | -0.0492 | -10.6615
-6 | -0.5212 | 0.04082 | -0.0481 | -12.7683
-5.5 | -0.4955 | 0.03405 | -0.0471 | -14.5521
-5 | -0.4547 | 0.0287 | -0.046 | -15.8432
-4.5 | -0.411 | 0.02523 | -0.0449 | -16.2901
-4 | -0.3501 | 0.0224 | -0.0462 | -15.6295
-3.5 | -0.2644 | 0.02001 | -0.0521 | -13.2134
-3 | -0.1865 | 0.01793 | -0.0575 | -10.4016
-2.5 | -0.1156 | 0.01788 | -0.0595 | -6.4653
-2 | -0.0463 | 0.01803 | -0.0604 | -2.5679
-1.5 | 0.0197 | 0.01805 | -0.0604 | 1.0914
-1 | 0.0696 | 0.018 | -0.0572 | 3.8667
-0.5 | 0.1651 | 0.01778 | -0.0628 | 9.2857
0 | 0.3149 | 0.01724 | -0.0813 | 18.2657
0.5 | 0.3587 | 0.01728 | -0.0805 | 20.7581
1 | 0.4291 | 0.01721 | -0.0831 | 24.9332
1.5 | 0.4922 | 0.01733 | -0.0839 | 28.4016
2 | 0.5534 | 0.01747 | -0.0841 | 31.6772
2.5 | 0.6134 | 0.0176 | -0.0837 | 34.8523
3 | 0.6756 | 0.01758 | -0.0832 | 38.43
3.5 | 0.7311 | 0.01779 | -0.0818 | 41.0961
4 | 0.7881 | 0.01786 | -0.0803 | 44.1265
4.5 | 0.844 | 0.01792 | -0.0784 | 47.0982
5 | 0.897 | 0.01798 | -0.0759 | 49.8888
5.5 | 0.949 | 0.01797 | -0.0731 | 52.8102
6 | 0.9953 | 0.01806 | -0.0694 | 55.1107
6.5 | 1.034 | 0.01855 | -0.0647 | 55.7412
7 | 1.0623 | 0.01995 | -0.059 | 53.2481
7.5 | 1.0826 | 0.02255 | -0.0531 | 48.0089
8 | 1.1035 | 0.02559 | -0.0477 | 43.1223
8.5 | 1.1249 | 0.02895 | -0.0428 | 38.8566
9 | 1.1468 | 0.03256 | -0.038 | 35.2211
9.5 | 1.1752 | 0.03725 | -0.0344 | 31.549
10 | 1.1963 | 0.04245 | -0.0302 | 28.1814
10.5 | 1.2081 | 0.04864 | -0.0264 | 24.8376
11 | 1.1909 | 0.05492 | -0.0212 | 21.6843
11.5 | 1.1655 | 0.06287 | -0.0186 | 18.5383
12 | 1.1293 | 0.07265 | -0.0193 | 15.5444
12.5 | 1.0839 | 0.08517 | -0.0242 | 12.7263
13 | 1.0333 | 0.10111 | -0.0337 | 10.2196
13.5 | 0.9891 | 0.11964 | -0.0456 | 8.2673
14 | 0.961 | 0.13783 | -0.0561 | 6.9724
14.5 | 0.9107 | 0.17133 | -0.0764 | 5.3155
15.5 | 0.9384 | 0.20008 | -0.086 | 4.6901

## 15. Re 100k Mach 0.50 (1)
BIGFOIL.COM POLAR EXPORT
HN-955GS
HN-955GS |  |  |  | Cl Max: | 1.272 | at alpha= | 20 | deg
JavaFoil+Calcfoil stall+Eppler ext transition |  |  |  | L/D Max: | 60.642 | at alpha= | 4 | deg
Re: | 100000 |  |  | Cd Min: | 0.01134 | at alpha= | 0.5 | deg
Mach: | 0.5 |  |  | Cl=0 at alpha= | -3.3456 | deg
|  |  |  | @ Cl=0.1, Cd= | 0.013439
|  |  |  | @ Cl=0.4, Cd= | 0.012028
|  |  |  | @ Cl=0.6, Cd= | 0.011745
alpha (deg) | Cl | Cd | Cm | Cl/Cd
-20 | -0.885 | 0.34625 | -0.042 | -2.555
-19.5 | -0.858 | 0.33476 | -0.041 | -2.563
-19 | -0.832 | 0.33067 | -0.041 | -2.518
-18.5 | -0.807 | 0.33147 | -0.041 | -2.434
-18 | -0.781 | 0.31538 | -0.042 | -2.477
-17.5 | -0.756 | 0.31704 | -0.042 | -2.383
-17 | -0.728 | 0.29637 | -0.04 | -2.456
-16.5 | -0.702 | 0.28679 | -0.04 | -2.447
-16 | -0.676 | 0.28763 | -0.04 | -2.35
-15.5 | -0.65 | 0.27164 | -0.041 | -2.393
-15 | -0.624 | 0.26722 | -0.041 | -2.335
-14.5 | -0.596 | 0.24535 | -0.039 | -2.431
-14 | -0.57 | 0.24577 | -0.039 | -2.32
-13.5 | -0.544 | 0.24175 | -0.039 | -2.251
-13 | -0.518 | 0.2384 | -0.039 | -2.172
-12.5 | -0.49 | 0.21711 | -0.037 | -2.259
-12 | -0.464 | 0.20937 | -0.037 | -2.217
-11.5 | -0.438 | 0.20522 | -0.037 | -2.133
-11 | -0.411 | 0.2017 | -0.037 | -2.039
-10.5 | -0.384 | 0.18418 | -0.034 | -2.086
-10 | -0.358 | 0.17162 | -0.034 | -2.084
-9.5 | -0.331 | 0.16874 | -0.035 | -1.962
-9 | -0.304 | 0.17639 | -0.035 | -1.726
-8.5 | -0.277 | 0.15577 | -0.031 | -1.781
-8 | -0.251 | 0.15326 | -0.031 | -1.636
-7.5 | -0.224 | 0.13647 | -0.027 | -1.64
-7 | -0.197 | 0.12324 | -0.028 | -1.599
-6.5 | -0.274 | 0.06444 | -0.027 | -4.254
-6 | -0.257 | 0.05268 | -0.029 | -4.882
-5.5 | -0.22 | 0.04707 | -0.035 | -4.675
-5 | -0.174 | 0.04338 | -0.037 | -4.019
-4.5 | -0.124 | 0.04045 | -0.039 | -3.067
-4 | -0.089 | 0.01488 | -0.09 | -5.953
-3.5 | -0.021 | 0.01477 | -0.091 | -1.446
-3 | 0.047 | 0.01393 | -0.091 | 3.35
-2.5 | 0.115 | 0.0133 | -0.092 | 8.651
-2 | 0.184 | 0.01221 | -0.092 | 15.038
-1.5 | 0.253 | 0.01211 | -0.093 | 20.874
-1 | 0.321 | 0.01205 | -0.093 | 26.667
-0.5 | 0.389 | 0.01202 | -0.094 | 32.353
0 | 0.456 | 0.01207 | -0.094 | 37.773
0.5 | 0.524 | 0.01134 | -0.095 | 46.21
1 | 0.591 | 0.01143 | -0.095 | 51.754
1.5 | 0.659 | 0.01381 | -0.096 | 47.698
2 | 0.726 | 0.0141 | -0.096 | 51.478
2.5 | 0.792 | 0.01447 | -0.096 | 54.76
3 | 0.858 | 0.01496 | -0.097 | 57.376
3.5 | 0.923 | 0.01555 | -0.097 | 59.388
4 | 0.987 | 0.01627 | -0.097 | 60.642
4.5 | 1.049 | 0.01742 | -0.098 | 60.223
5 | 1.106 | 0.02043 | -0.098 | 54.124
5.5 | 1.153 | 0.02336 | -0.098 | 49.353
6 | 1.178 | 0.02551 | -0.098 | 46.153
6.5 | 1.17 | 0.02791 | -0.097 | 41.93
7 | 0.91 | 0.06161 | -0.024 | 14.763
7.5 | 0.588 | 0.07146 | -0.027 | 8.232
8 | 0.615 | 0.13705 | -0.031 | 4.491
8.5 | 0.642 | 0.13946 | -0.031 | 4.607
9 | 0.67 | 0.15709 | -0.037 | 4.265
9.5 | 0.697 | 0.16051 | -0.037 | 4.342
10 | 0.725 | 0.17746 | -0.042 | 4.083
10.5 | 0.752 | 0.19321 | -0.042 | 3.89
11 | 0.78 | 0.21048 | -0.046 | 3.704
11.5 | 0.807 | 0.21458 | -0.047 | 3.759
12 | 0.834 | 0.22178 | -0.048 | 3.76
12.5 | 0.862 | 0.23439 | -0.051 | 3.677
13 | 0.889 | 0.23952 | -0.051 | 3.71
13.5 | 0.918 | 0.26542 | -0.055 | 3.457
14 | 0.944 | 0.2758 | -0.055 | 3.424
14.5 | 0.971 | 0.28771 | -0.055 | 3.375
15 | 0.998 | 0.29062 | -0.056 | 3.434
15.5 | 1.027 | 0.30092 | -0.059 | 3.413
16 | 1.054 | 0.31064 | -0.059 | 3.392
16.5 | 1.08 | 0.31554 | -0.059 | 3.424
17 | 1.11 | 0.32996 | -0.062 | 3.364
17.5 | 1.137 | 0.33605 | -0.062 | 3.382
18 | 1.163 | 0.33878 | -0.063 | 3.433
18.5 | 1.19 | 0.35251 | -0.063 | 3.375
19 | 1.219 | 0.35467 | -0.066 | 3.438
19.5 | 1.246 | 0.38399 | -0.066 | 3.245
20 | 1.272 | 0.39098 | -0.066 | 3.254

## 16. Re 100k Mach 0.50 (2)
BIGFOIL.COM POLAR EXPORT
HN-955GS
HN-955GS |  |  |  | Cl Max: | 1.1495 | at alpha= | 20 | deg
XFOIL ncrit=9 |  |  |  | L/D Max: | 50.3474 | at alpha= | 5.5 | deg
Re: | 100000 |  |  | Cd Min: | 0.30251 | at alpha= | 20 | deg
Mach: | 0.5 |  |  | Cl=0 at alpha= | -1.831 | deg
|  |  |  | @ Cl=0.1, Cd= | 0.01952
|  |  |  | @ Cl=0.4, Cd= | 0.018835
|  |  |  | @ Cl=0.6, Cd= | 0.019583
alpha (deg) | Cl | Cd | Cm | Cl/Cd
-20 | -0.704 | 0.26613 | 0.0331 | -2.6453
-19.5 | -0.6826 | 0.25866 | 0.0285 | -2.639
-19 | -0.6649 | 0.25439 | 0.0222 | -2.6137
-18.5 | -0.6552 | 0.25455 | 0.0153 | -2.574
-18 | -0.6208 | 0.23616 | 0.0145 | -2.6287
-17.5 | -0.5982 | 0.228 | 0.0112 | -2.6237
-17 | -0.5774 | 0.22053 | 0.0072 | -2.6182
-16.5 | -0.5619 | 0.21561 | 0.0016 | -2.6061
-15.5 | -0.5193 | 0.19808 | -0.0046 | -2.6217
-15 | -0.4989 | 0.19057 | -0.0076 | -2.6179
-14.5 | -0.4913 | 0.1868 | -0.0134 | -2.6301
-14 | -0.4662 | 0.17617 | -0.0149 | -2.6463
-13.5 | -0.4468 | 0.16873 | -0.0172 | -2.648
-13 | -0.4505 | 0.16615 | -0.0232 | -2.7114
-12.5 | -0.4194 | 0.15432 | -0.0233 | -2.7177
-12 | -0.4041 | 0.14732 | -0.0254 | -2.743
-11 | -0.3811 | 0.13338 | -0.0297 | -2.8572
-10.5 | -0.3763 | 0.12659 | -0.0321 | -2.9726
-10 | -0.3703 | 0.12047 | -0.0339 | -3.0738
-9.5 | -0.3604 | 0.11286 | -0.0349 | -3.1933
-9 | -0.3675 | 0.10765 | -0.0375 | -3.4138
-8.5 | -0.3483 | 0.09978 | -0.0358 | -3.4907
-8 | -0.3528 | 0.09367 | -0.0365 | -3.7664
-7 | -0.4011 | 0.07384 | -0.0449 | -5.432
-6.5 | -0.4314 | 0.06863 | -0.0411 | -6.2859
-6 | -0.4723 | 0.06225 | -0.0404 | -7.5871
-5 | -0.5186 | 0.04494 | -0.0463 | -11.5398
-4.5 | -0.4446 | 0.03509 | -0.0575 | -12.6703
-4 | -0.3578 | 0.028 | -0.0648 | -12.7786
-3.5 | -0.2691 | 0.02406 | -0.0689 | -11.1845
-3 | -0.1842 | 0.02138 | -0.0724 | -8.6155
-2.5 | -0.102 | 0.01951 | -0.0758 | -5.2281
-2 | -0.0214 | 0.01939 | -0.0766 | -1.1037
-1.5 | 0.0419 | 0.01952 | -0.0742 | 2.1465
-1 | 0.1067 | 0.01952 | -0.0717 | 5.4662
-0.5 | 0.1697 | 0.01937 | -0.0686 | 8.761
0 | 0.2535 | 0.01907 | -0.0697 | 13.2931
0.5 | 0.4156 | 0.01881 | -0.0884 | 22.0946
1 | 0.4534 | 0.019 | -0.0854 | 23.8632
1.5 | 0.5135 | 0.01948 | -0.0851 | 26.3604
2 | 0.5906 | 0.01952 | -0.0861 | 30.2561
2.5 | 0.6533 | 0.01994 | -0.0849 | 32.7633
3 | 0.7185 | 0.02026 | -0.0835 | 35.464
3.5 | 0.7874 | 0.02033 | -0.0819 | 38.7309
4 | 0.851 | 0.02049 | -0.0792 | 41.5325
4.5 | 0.9165 | 0.0204 | -0.076 | 44.9265
5 | 0.9788 | 0.02024 | -0.0719 | 48.3597
5.5 | 1.0291 | 0.02044 | -0.066 | 50.3474
6 | 1.0669 | 0.02134 | -0.0588 | 49.9953
6.5 | 1.0904 | 0.0235 | -0.0507 | 46.4
7 | 1.1058 | 0.02653 | -0.0427 | 41.6811
7.5 | 1.1208 | 0.03021 | -0.0355 | 37.1003
8 | 1.1354 | 0.03469 | -0.0292 | 32.7299
8.5 | 1.1394 | 0.04008 | -0.0238 | 28.4281
9 | 1.1319 | 0.04694 | -0.0199 | 24.1138
9.5 | 1.1138 | 0.05512 | -0.0184 | 20.2068
10 | 1.077 | 0.06606 | -0.0211 | 16.3034
10.5 | 1.0337 | 0.07944 | -0.028 | 13.0123
11 | 0.9864 | 0.09593 | -0.0387 | 10.2825
11.5 | 0.9475 | 0.11419 | -0.0507 | 8.2976
12 | 0.9241 | 0.13156 | -0.0613 | 7.0242
12.5 | 0.9144 | 0.14645 | -0.07 | 6.2438
13 | 0.9148 | 0.15921 | -0.0772 | 5.7459
13.5 | 0.9303 | 0.16876 | -0.0807 | 5.5126
14 | 0.9372 | 0.18139 | -0.0878 | 5.1668
14.5 | 0.9494 | 0.19331 | -0.0942 | 4.9113
15 | 0.961 | 0.21048 | -0.1033 | 4.5658
15.5 | 0.9716 | 0.22027 | -0.1102 | 4.411
16 | 1.0012 | 0.23108 | -0.1124 | 4.3327
16.5 | 1.0095 | 0.23935 | -0.1205 | 4.2177
17 | 1.0244 | 0.24745 | -0.1273 | 4.1398
17.5 | 1.0622 | 0.26277 | -0.1276 | 4.0423
18 | 1.0642 | 0.26596 | -0.1384 | 4.0014
18.5 | 1.0913 | 0.27621 | -0.1414 | 3.951
19 | 1.1133 | 0.28741 | -0.1465 | 3.8736
19.5 | 1.1269 | 0.29335 | -0.1551 | 3.8415
20 | 1.1495 | 0.30251 | -0.1601 | 3.7999

## 17. Re 250k Mach 0.00 (1)
BIGFOIL.COM POLAR EXPORT
HN-955GS
HN-955GS |  |  |  | Cl Max: | 1.222 | at alpha= | 8.5 | deg
JavaFoil+Calcfoil stall+Eppler ext transition |  |  |  | L/D Max: | 106.534 | at alpha= | 5 | deg
Re: | 250000 |  |  | Cd Min: | 0.00878 | at alpha= | 3.5 | deg
Mach: | 0 |  |  | Cl=0 at alpha= | -3.3417 | deg
|  |  |  | @ Cl=0.1, Cd= | 0.00956
|  |  |  | @ Cl=0.4, Cd= | 0.009908
|  |  |  | @ Cl=0.6, Cd= | 0.0090114
alpha (deg) | Cl | Cd | Cm | Cl/Cd
-16.5 | -0.401 | 0.18533 | -0.023 | -2.165
-16 | -0.419 | 0.19708 | -0.022 | -2.126
-15.5 | -0.437 | 0.18099 | -0.022 | -2.412
-15 | -0.453 | 0.16654 | -0.022 | -2.723
-14.5 | -0.47 | 0.15297 | -0.022 | -3.07
-14 | -0.484 | 0.14199 | -0.022 | -3.411
-13.5 | -0.497 | 0.13154 | -0.022 | -3.781
-13 | -0.508 | 0.12142 | -0.022 | -4.184
-12.5 | -0.516 | 0.11083 | -0.022 | -4.656
-12 | -0.521 | 0.10373 | -0.022 | -5.02
-11.5 | -0.522 | 0.09517 | -0.023 | -5.481
-11 | -0.518 | 0.08708 | -0.022 | -5.952
-10.5 | -0.51 | 0.08095 | -0.023 | -6.298
-10 | -0.494 | 0.07467 | -0.023 | -6.62
-9.5 | -0.475 | 0.06887 | -0.024 | -6.895
-9 | -0.451 | 0.0634 | -0.024 | -7.121
-8.5 | -0.424 | 0.05887 | -0.025 | -7.21
-8 | -0.394 | 0.05501 | -0.027 | -7.161
-7.5 | -0.36 | 0.05147 | -0.029 | -7
-7 | -0.324 | 0.04784 | -0.032 | -6.769
-6.5 | -0.285 | 0.04446 | -0.036 | -6.411
-6 | -0.302 | 0.01167 | -0.077 | -25.894
-5.5 | -0.248 | 0.01208 | -0.077 | -20.554
-5 | -0.193 | 0.01174 | -0.078 | -16.398
-4.5 | -0.135 | 0.01147 | -0.078 | -11.803
-4 | -0.077 | 0.01129 | -0.078 | -6.847
-3.5 | -0.019 | 0.01048 | -0.079 | -1.773
-3 | 0.041 | 0.00967 | -0.079 | 4.188
-2.5 | 0.1 | 0.00956 | -0.08 | 10.443
-2 | 0.159 | 0.00999 | -0.08 | 15.938
-1.5 | 0.219 | 0.01014 | -0.081 | 21.592
-1 | 0.278 | 0.01006 | -0.081 | 27.661
-0.5 | 0.337 | 0.00996 | -0.081 | 33.845
0 | 0.396 | 0.00991 | -0.082 | 40.005
0.5 | 0.455 | 0.00988 | -0.082 | 46.111
1 | 0.515 | 0.00932 | -0.083 | 55.212
1.5 | 0.573 | 0.00908 | -0.083 | 63.128
2 | 0.632 | 0.00893 | -0.084 | 70.832
2.5 | 0.691 | 0.00885 | -0.084 | 78.117
3 | 0.749 | 0.00879 | -0.084 | 85.233
3.5 | 0.807 | 0.00878 | -0.085 | 91.944
4 | 0.865 | 0.0088 | -0.085 | 98.285
4.5 | 0.922 | 0.00902 | -0.085 | 102.142
5 | 0.977 | 0.00917 | -0.086 | 106.534
5.5 | 1.031 | 0.01014 | -0.086 | 101.614
6 | 1.075 | 0.01239 | -0.086 | 86.781
6.5 | 1.117 | 0.01703 | -0.086 | 65.571
7 | 1.154 | 0.01797 | -0.087 | 64.226
7.5 | 1.185 | 0.0191 | -0.087 | 62.025
8 | 1.208 | 0.02024 | -0.087 | 59.673
8.5 | 1.222 | 0.02136 | -0.087 | 57.204
9 | 1.002 | 0.06022 | -0.029 | 16.644
9.5 | 1.004 | 0.06435 | -0.022 | 15.603
10 | 1 | 0.06996 | -0.022 | 14.294
10.5 | 0.99 | 0.0758 | -0.022 | 13.06
11 | 0.974 | 0.08213 | -0.023 | 11.857
11.5 | 0.953 | 0.09 | -0.023 | 10.584
12 | 0.927 | 0.09349 | -0.025 | 9.912
12.5 | 0.897 | 0.10031 | -0.025 | 8.941
13 | 0.864 | 0.10705 | -0.026 | 8.071
13.5 | 0.829 | 0.11584 | -0.027 | 7.157

## 18. Re 250k Mach 0.00 (2)
BIGFOIL.COM POLAR EXPORT
HN-955GS
HN-955GS |  |  |  | Cl Max: | 1.2621 | at alpha= | 12.5 | deg
XFOIL ncrit=9 |  |  |  | L/D Max: | 84.9726 | at alpha= | 5.5 | deg
Re: | 250000 |  |  | Cd Min: | 0.23714 | at alpha= | -20 | deg
Mach: | 0 |  |  | Cl=0 at alpha= | -3.0572 | deg
|  |  |  | @ Cl=0.1, Cd= | 0.0092396
|  |  |  | @ Cl=0.4, Cd= | 0.0087086
|  |  |  | @ Cl=0.6, Cd= | 0.0090168
alpha (deg) | Cl | Cd | Cm | Cl/Cd
-20 | -0.632 | 0.23714 | 0.0229 | -2.6651
-19.5 | -0.6155 | 0.23117 | 0.0196 | -2.6625
-19 | -0.5993 | 0.22503 | 0.0162 | -2.6632
-18.5 | -0.5833 | 0.21868 | 0.0126 | -2.6674
-18 | -0.5679 | 0.21228 | 0.0086 | -2.6752
-17.5 | -0.5574 | 0.20683 | 0.0034 | -2.695
-17 | -0.5487 | 0.20105 | -0.0014 | -2.7292
-16.5 | -0.5273 | 0.19134 | -0.002 | -2.7558
-16 | -0.5104 | 0.18513 | -0.0038 | -2.757
-15.5 | -0.4963 | 0.17874 | -0.0065 | -2.7767
-15 | -0.4841 | 0.17189 | -0.0098 | -2.8163
-14.5 | -0.4837 | 0.16588 | -0.0161 | -2.916
-14 | -0.4746 | 0.15644 | -0.0184 | -3.0338
-13.5 | -0.4543 | 0.15007 | -0.0182 | -3.0273
-13 | -0.443 | 0.1436 | -0.0201 | -3.085
-12.5 | -0.4353 | 0.13654 | -0.0228 | -3.1881
-12 | -0.439 | 0.12863 | -0.0291 | -3.4129
-11.5 | -0.4372 | 0.12056 | -0.0334 | -3.6264
-11 | -0.4338 | 0.11145 | -0.0333 | -3.8923
-10.5 | -0.4217 | 0.10603 | -0.0332 | -3.9772
-10 | -0.4225 | 0.09855 | -0.0366 | -4.2872
-9.5 | -0.438 | 0.08816 | -0.0446 | -4.9682
-9 | -0.4665 | 0.0755 | -0.0542 | -6.1788
-8.5 | -0.5095 | 0.06806 | -0.0558 | -7.486
-8 | -0.5851 | 0.04601 | -0.0543 | -12.7168
-7.5 | -0.597 | 0.03802 | -0.0507 | -15.7023
-7 | -0.5574 | 0.03025 | -0.0533 | -18.4264
-6.5 | -0.4946 | 0.02232 | -0.0578 | -22.1595
-6 | -0.4217 | 0.01987 | -0.0622 | -21.2229
-5.5 | -0.3489 | 0.017 | -0.0663 | -20.5235
-5 | -0.2786 | 0.01506 | -0.0696 | -18.4993
-4.5 | -0.205 | 0.01342 | -0.0737 | -15.2757
-4 | -0.1272 | 0.01173 | -0.0789 | -10.844
-3.5 | -0.0588 | 0.01047 | -0.0821 | -5.616
-3 | 0.0076 | 0.00976 | -0.0841 | 0.77869
-2.5 | 0.0714 | 0.00936 | -0.0852 | 7.6282
-2 | 0.1284 | 0.00912 | -0.0848 | 14.0789
-1.5 | 0.1844 | 0.00894 | -0.0841 | 20.6264
-1 | 0.2375 | 0.00884 | -0.0828 | 26.8665
-0.5 | 0.2899 | 0.00878 | -0.0814 | 33.0182
0 | 0.3387 | 0.00875 | -0.0792 | 38.7086
0.5 | 0.3848 | 0.00872 | -0.0762 | 44.1284
1 | 0.438 | 0.00868 | -0.0748 | 50.4608
1.5 | 0.5246 | 0.00868 | -0.0812 | 60.4378
2 | 0.5722 | 0.00889 | -0.08 | 64.3645
2.5 | 0.6248 | 0.00913 | -0.0794 | 68.4337
3 | 0.6775 | 0.00938 | -0.0787 | 72.2281
3.5 | 0.7298 | 0.00963 | -0.078 | 75.784
4 | 0.7817 | 0.0099 | -0.0771 | 78.9596
4.5 | 0.833 | 0.0102 | -0.0762 | 81.6667
5 | 0.8828 | 0.01053 | -0.0749 | 83.8367
5.5 | 0.9313 | 0.01096 | -0.0734 | 84.9726
6 | 0.9762 | 0.01162 | -0.0714 | 84.0103
6.5 | 1.0166 | 0.01266 | -0.0689 | 80.3002
7 | 1.0529 | 0.01415 | -0.066 | 74.4099
7.5 | 1.087 | 0.01588 | -0.063 | 68.4509
8 | 1.1204 | 0.01766 | -0.0599 | 63.4428
8.5 | 1.152 | 0.01948 | -0.0566 | 59.1376
9 | 1.1786 | 0.02149 | -0.0526 | 54.8441
9.5 | 1.198 | 0.02366 | -0.0474 | 50.634
10 | 1.2132 | 0.02618 | -0.0423 | 46.3407
10.5 | 1.2199 | 0.02964 | -0.037 | 41.1572
11 | 1.2336 | 0.03289 | -0.0331 | 37.5068
11.5 | 1.2415 | 0.03768 | -0.0295 | 32.9485
12 | 1.2553 | 0.04251 | -0.0266 | 29.5295
12.5 | 1.2621 | 0.04782 | -0.0242 | 26.3927
13 | 1.2593 | 0.05384 | -0.0227 | 23.3897
13.5 | 1.2522 | 0.0603 | -0.0225 | 20.7662
14 | 1.2365 | 0.06856 | -0.0238 | 18.0353
14.5 | 1.2101 | 0.07929 | -0.0273 | 15.2617
15 | 1.1727 | 0.09331 | -0.0338 | 12.5678
15.5 | 1.1186 | 0.11321 | -0.0458 | 9.8808
16 | 1.0502 | 0.1412 | -0.0641 | 7.4377
16.5 | 0.9377 | 0.20312 | -0.095 | 4.6165
17 | 0.947 | 0.21211 | -0.1004 | 4.4647
17.5 | 0.9702 | 0.21611 | -0.101 | 4.4894

## 19. Re 250k Mach 0.10 (1)
BIGFOIL.COM POLAR EXPORT
HN-955GS
HN-955GS |  |  |  | Cl Max: | 1.22 | at alpha= | 8.5 | deg
JavaFoil+Calcfoil stall+Eppler ext transition |  |  |  | L/D Max: | 106.504 | at alpha= | 5 | deg
Re: | 250000 |  |  | Cd Min: | 0.00881 | at alpha= | 3.5 | deg
Mach: | 0.1 |  |  | Cl=0 at alpha= | -3.3417 | deg
|  |  |  | @ Cl=0.1, Cd= | 0.00956
|  |  |  | @ Cl=0.4, Cd= | 0.0099193
|  |  |  | @ Cl=0.6, Cd= | 0.0090449
alpha (deg) | Cl | Cd | Cm | Cl/Cd
-16.5 | -0.36 | 0.19283 | -0.023 | -1.868
-16 | -0.38 | 0.21156 | -0.023 | -1.798
-15.5 | -0.401 | 0.19202 | -0.023 | -2.086
-15 | -0.42 | 0.17437 | -0.022 | -2.411
-14.5 | -0.44 | 0.15891 | -0.022 | -2.766
-14 | -0.458 | 0.14974 | -0.022 | -3.056
-13.5 | -0.474 | 0.13623 | -0.022 | -3.478
-13 | -0.488 | 0.12471 | -0.022 | -3.912
-12.5 | -0.499 | 0.11478 | -0.022 | -4.348
-12 | -0.507 | 0.10476 | -0.023 | -4.838
-11.5 | -0.511 | 0.09693 | -0.022 | -5.269
-11 | -0.51 | 0.08919 | -0.022 | -5.718
-10.5 | -0.504 | 0.08223 | -0.023 | -6.128
-10 | -0.49 | 0.07574 | -0.023 | -6.471
-9.5 | -0.472 | 0.06956 | -0.023 | -6.788
-9 | -0.45 | 0.06375 | -0.024 | -7.059
-8.5 | -0.424 | 0.05918 | -0.025 | -7.162
-8 | -0.394 | 0.05527 | -0.027 | -7.129
-7.5 | -0.361 | 0.05168 | -0.029 | -6.981
-7 | -0.325 | 0.04797 | -0.032 | -6.766
-6.5 | -0.286 | 0.04471 | -0.035 | -6.392
-6 | -0.303 | 0.0117 | -0.077 | -25.916
-5.5 | -0.249 | 0.01208 | -0.077 | -20.638
-5 | -0.193 | 0.01174 | -0.078 | -16.469
-4.5 | -0.136 | 0.01149 | -0.078 | -11.837
-4 | -0.078 | 0.01129 | -0.079 | -6.88
-3.5 | -0.019 | 0.01053 | -0.079 | -1.773
-3 | 0.041 | 0.00969 | -0.08 | 4.202
-2.5 | 0.1 | 0.00956 | -0.08 | 10.487
-2 | 0.16 | 0.01 | -0.081 | 15.998
-1.5 | 0.22 | 0.01015 | -0.081 | 21.663
-1 | 0.28 | 0.01008 | -0.081 | 27.747
-0.5 | 0.339 | 0.01 | -0.082 | 33.87
0 | 0.398 | 0.00992 | -0.082 | 40.139
0.5 | 0.458 | 0.0099 | -0.083 | 46.241
1 | 0.517 | 0.00935 | -0.083 | 55.323
1.5 | 0.576 | 0.00911 | -0.084 | 63.272
2 | 0.635 | 0.00895 | -0.084 | 70.978
2.5 | 0.694 | 0.00887 | -0.084 | 78.26
3 | 0.753 | 0.00882 | -0.085 | 85.355
3.5 | 0.811 | 0.00881 | -0.085 | 92.054
4 | 0.869 | 0.00884 | -0.085 | 98.346
4.5 | 0.926 | 0.00907 | -0.086 | 102.158
5 | 0.982 | 0.00922 | -0.086 | 106.504
5.5 | 1.035 | 0.01022 | -0.087 | 101.291
6 | 1.08 | 0.01249 | -0.087 | 86.439
6.5 | 1.121 | 0.01719 | -0.087 | 65.227
7 | 1.158 | 0.01813 | -0.087 | 63.859
7.5 | 1.187 | 0.01929 | -0.087 | 61.538
8 | 1.209 | 0.02046 | -0.087 | 59.082
8.5 | 1.22 | 0.02159 | -0.087 | 56.5
9 | 1 | 0.06038 | -0.027 | 16.556
9.5 | 0.999 | 0.06489 | -0.022 | 15.4
10 | 0.992 | 0.07036 | -0.022 | 14.101
10.5 | 0.978 | 0.07675 | -0.023 | 12.747
11 | 0.958 | 0.08158 | -0.024 | 11.746
11.5 | 0.932 | 0.08769 | -0.024 | 10.634
12 | 0.902 | 0.09479 | -0.026 | 9.514
12.5 | 0.867 | 0.10187 | -0.025 | 8.511
13 | 0.829 | 0.11013 | -0.027 | 7.53
13.5 | 0.789 | 0.11804 | -0.026 | 6.686

## 20. Re 250k Mach 0.10 (2)
BIGFOIL.COM POLAR EXPORT
HN-955GS
HN-955GS |  |  |  | Cl Max: | 1.2527 | at alpha= | 12.5 | deg
XFOIL ncrit=9 |  |  |  | L/D Max: | 84.7554 | at alpha= | 5.5 | deg
Re: | 250000 |  |  | Cd Min: | 0.23789 | at alpha= | -20 | deg
Mach: | 0.1 |  |  | Cl=0 at alpha= | -3.0655 | deg
|  |  |  | @ Cl=0.1, Cd= | 0.0092572
|  |  |  | @ Cl=0.4, Cd= | 0.0087578
|  |  |  | @ Cl=0.6, Cd= | 0.0090386
alpha (deg) | Cl | Cd | Cm | Cl/Cd
-20 | -0.6337 | 0.23789 | 0.0232 | -2.6638
-19.5 | -0.6171 | 0.23187 | 0.0199 | -2.6614
-19 | -0.6007 | 0.22567 | 0.0164 | -2.6619
-18.5 | -0.5845 | 0.21928 | 0.0128 | -2.6655
-18 | -0.5691 | 0.21292 | 0.0086 | -2.6728
-17.5 | -0.5587 | 0.20754 | 0.0034 | -2.692
-17 | -0.5495 | 0.2017 | -0.0014 | -2.7243
-16.5 | -0.5272 | 0.19191 | -0.0017 | -2.7471
-16 | -0.5105 | 0.18567 | -0.0037 | -2.7495
-15.5 | -0.4963 | 0.17924 | -0.0065 | -2.7689
-15 | -0.4842 | 0.17236 | -0.01 | -2.8092
-14.5 | -0.4837 | 0.16646 | -0.0162 | -2.9058
-14 | -0.4717 | 0.15696 | -0.0178 | -3.0052
-13.5 | -0.453 | 0.15063 | -0.0181 | -3.0074
-13 | -0.4417 | 0.14409 | -0.0201 | -3.0654
-12.5 | -0.4342 | 0.13699 | -0.0229 | -3.1696
-12 | -0.4381 | 0.12918 | -0.0294 | -3.3914
-11.5 | -0.4356 | 0.12114 | -0.0334 | -3.5958
-11 | -0.4299 | 0.11241 | -0.0328 | -3.8244
-10.5 | -0.4185 | 0.10677 | -0.033 | -3.9196
-10 | -0.4217 | 0.09887 | -0.0373 | -4.2652
-9.5 | -0.4352 | 0.08887 | -0.0448 | -4.897
-9 | -0.4613 | 0.07646 | -0.054 | -6.0332
-8.5 | -0.4556 | 0.07355 | -0.0458 | -6.1944
-7.5 | -0.5751 | 0.04699 | -0.0514 | -12.2388
-7 | -0.5577 | 0.03149 | -0.0538 | -17.7104
-6.5 | -0.4957 | 0.02295 | -0.0587 | -21.5991
-6 | -0.4234 | 0.0202 | -0.063 | -20.9604
-5.5 | -0.3494 | 0.01715 | -0.0672 | -20.3732
-5 | -0.2789 | 0.01516 | -0.0704 | -18.3971
-4.5 | -0.2055 | 0.01351 | -0.0743 | -15.211
-4 | -0.1261 | 0.0118 | -0.0797 | -10.6864
-3.5 | -0.0577 | 0.0105 | -0.0828 | -5.4952
-3 | 0.0087 | 0.00977 | -0.0848 | 0.89048
-2.5 | 0.0722 | 0.00937 | -0.0857 | 7.7054
-2 | 0.1289 | 0.00914 | -0.0851 | 14.1028
-1.5 | 0.1858 | 0.00896 | -0.0845 | 20.7366
-0.5 | 0.2914 | 0.00881 | -0.0818 | 33.076
0 | 0.3407 | 0.00878 | -0.0796 | 38.8041
0.5 | 0.3874 | 0.00877 | -0.0767 | 44.1733
1 | 0.4391 | 0.00872 | -0.0748 | 50.3555
1.5 | 0.5261 | 0.00872 | -0.0812 | 60.3326
2 | 0.575 | 0.00892 | -0.0802 | 64.4619
2.5 | 0.6277 | 0.00917 | -0.0796 | 68.4515
3 | 0.681 | 0.00942 | -0.079 | 72.293
3.5 | 0.7336 | 0.00968 | -0.0782 | 75.7851
4 | 0.7858 | 0.00995 | -0.0773 | 78.9749
4.5 | 0.8373 | 0.01026 | -0.0763 | 81.6082
5 | 0.8872 | 0.01059 | -0.0749 | 83.7771
5.5 | 0.9357 | 0.01104 | -0.0734 | 84.7554
6 | 0.9808 | 0.0117 | -0.0713 | 83.8291
6.5 | 1.0206 | 0.01281 | -0.0686 | 79.6721
7 | 1.0564 | 0.01437 | -0.0655 | 73.5143
7.5 | 1.0908 | 0.0161 | -0.0625 | 67.7516
8 | 1.1242 | 0.01788 | -0.0593 | 62.8747
8.5 | 1.1529 | 0.01989 | -0.0554 | 57.9638
9 | 1.1778 | 0.02192 | -0.051 | 53.7318
9.5 | 1.1979 | 0.02407 | -0.046 | 49.7673
10 | 1.2118 | 0.02673 | -0.0408 | 45.3348
10.5 | 1.2178 | 0.0304 | -0.0355 | 40.0592
11 | 1.2306 | 0.03387 | -0.0317 | 36.333
11.5 | 1.2383 | 0.03912 | -0.0282 | 31.6539
12 | 1.2502 | 0.04405 | -0.0254 | 28.3814
12.5 | 1.2527 | 0.04986 | -0.0232 | 25.1243
13 | 1.245 | 0.05663 | -0.0221 | 21.9848
13.5 | 1.2318 | 0.0642 | -0.0227 | 19.1869
14 | 1.2101 | 0.07373 | -0.0252 | 16.4126
14.5 | 1.1786 | 0.08596 | -0.0303 | 13.711
15 | 1.1346 | 0.10248 | -0.0394 | 11.0714
15.5 | 1.08 | 0.12445 | -0.0534 | 8.6782
16 | 1.0261 | 0.14995 | -0.0697 | 6.8429
16.5 | 0.9396 | 0.20416 | -0.0959 | 4.6023
17 | 0.9486 | 0.21336 | -0.1015 | 4.446
17.5 | 0.9718 | 0.21758 | -0.1023 | 4.4664

## 21. Re 250k Mach 0.25 (1)
BIGFOIL.COM POLAR EXPORT
HN-955GS
HN-955GS |  |  |  | Cl Max: | 1.206 | at alpha= | 8 | deg
JavaFoil+Calcfoil stall+Eppler ext transition |  |  |  | L/D Max: | 105.785 | at alpha= | 5 | deg
Re: | 250000 |  |  | Cd Min: | 0.00901 | at alpha= | 3 | deg
Mach: | 0.25 |  |  | Cl=0 at alpha= | -3.3443 | deg
|  |  |  | @ Cl=0.1, Cd= | 0.0096813
|  |  |  | @ Cl=0.4, Cd= | 0.010092
|  |  |  | @ Cl=0.6, Cd= | 0.12724
alpha (deg) | Cl | Cd | Cm | Cl/Cd
-15 | -0.066 | 0.19681 | -0.026 | -0.336
-14.5 | -0.118 | 0.17773 | -0.025 | -0.664
-14 | -0.197 | 0.16783 | -0.025 | -1.175
-13.5 | -0.254 | 0.15515 | -0.025 | -1.637
-13 | -0.303 | 0.13975 | -0.024 | -2.17
-12.5 | -0.347 | 0.15562 | -0.024 | -2.228
-12 | -0.384 | 0.13306 | -0.024 | -2.887
-11.5 | -0.415 | 0.11794 | -0.024 | -3.517
-11 | -0.438 | 0.10311 | -0.024 | -4.246
-10.5 | -0.452 | 0.09162 | -0.023 | -4.928
-10 | -0.453 | 0.08318 | -0.024 | -5.446
-9.5 | -0.447 | 0.07471 | -0.024 | -5.988
-9 | -0.435 | 0.06745 | -0.024 | -6.449
-8.5 | -0.416 | 0.06206 | -0.025 | -6.706
-8 | -0.392 | 0.05704 | -0.025 | -6.865
-7.5 | -0.362 | 0.05312 | -0.027 | -6.812
-7 | -0.328 | 0.04914 | -0.031 | -6.671
-6.5 | -0.29 | 0.04556 | -0.034 | -6.366
-6 | -0.249 | 0.04237 | -0.038 | -5.884
-5.5 | -0.255 | 0.01203 | -0.08 | -21.191
-5 | -0.198 | 0.01199 | -0.08 | -16.531
-4.5 | -0.14 | 0.01167 | -0.081 | -11.964
-4 | -0.08 | 0.01143 | -0.081 | -6.975
-3.5 | -0.019 | 0.01073 | -0.081 | -1.787
-3 | 0.042 | 0.0099 | -0.082 | 4.223
-2.5 | 0.103 | 0.00967 | -0.082 | 10.659
-2 | 0.164 | 0.01017 | -0.083 | 16.166
-1.5 | 0.226 | 0.01029 | -0.083 | 21.976
-1 | 0.287 | 0.01024 | -0.084 | 28.053
-0.5 | 0.348 | 0.01016 | -0.084 | 34.274
0 | 0.409 | 0.01008 | -0.085 | 40.583
0.5 | 0.47 | 0.01008 | -0.085 | 46.65
1 | 0.531 | 0.0094 | -0.085 | 56.499
1.5 | 0.592 | 0.00925 | -0.086 | 63.993
2 | 0.653 | 0.00911 | -0.086 | 71.668
2.5 | 0.713 | 0.00906 | -0.087 | 78.753
3 | 0.774 | 0.00901 | -0.087 | 85.891
3.5 | 0.833 | 0.00901 | -0.087 | 92.525
4 | 0.893 | 0.0091 | -0.088 | 98.047
4.5 | 0.951 | 0.00931 | -0.088 | 102.145
5 | 1.008 | 0.00953 | -0.089 | 105.785
5.5 | 1.059 | 0.01203 | -0.089 | 88.041
6 | 1.104 | 0.01614 | -0.089 | 68.388
6.5 | 1.143 | 0.01797 | -0.089 | 63.633
7 | 1.175 | 0.01909 | -0.089 | 61.56
7.5 | 1.197 | 0.02045 | -0.089 | 58.531
8 | 1.206 | 0.02178 | -0.089 | 55.374
8.5 | 0.983 | 0.05793 | -0.027 | 16.973
9 | 0.974 | 0.06317 | -0.023 | 15.416
9.5 | 0.953 | 0.06979 | -0.023 | 13.66
10 | 0.921 | 0.07768 | -0.023 | 11.85
10.5 | 0.876 | 0.08085 | -0.026 | 10.834
11 | 0.82 | 0.08859 | -0.026 | 9.256
11.5 | 0.754 | 0.09725 | -0.027 | 7.752
12 | 0.679 | 0.10556 | -0.027 | 6.432
12.5 | 0.597 | 0.11675 | -0.028 | 5.112
13 | 0.509 | 0.12724 | -0.028 | 3.999

## 22. Re 250k Mach 0.25 (2)
BIGFOIL.COM POLAR EXPORT
HN-955GS
HN-955GS |  |  |  | Cl Max: | 1.2164 | at alpha= | 11.5 | deg
XFOIL ncrit=9 |  |  |  | L/D Max: | 83.9423 | at alpha= | 5.5 | deg
Re: | 250000 |  |  | Cd Min: | 0.24213 | at alpha= | -20 | deg
Mach: | 0.25 |  |  | Cl=0 at alpha= | -3.0662 | deg
|  |  |  | @ Cl=0.1, Cd= | 0.0093953
|  |  |  | @ Cl=0.4, Cd= | 0.0089799
|  |  |  | @ Cl=0.6, Cd= | 0.009168
alpha (deg) | Cl | Cd | Cm | Cl/Cd
-20 | -0.6436 | 0.24213 | 0.0248 | -2.6581
-19.5 | -0.6261 | 0.2358 | 0.0212 | -2.6552
-19 | -0.6088 | 0.22931 | 0.0174 | -2.6549
-18.5 | -0.5917 | 0.22268 | 0.0135 | -2.6572
-18 | -0.5773 | 0.21684 | 0.0084 | -2.6623
-17.5 | -0.5663 | 0.2115 | 0.0034 | -2.6775
-17 | -0.5483 | 0.20218 | 0.0009 | -2.7119
-16.5 | -0.5285 | 0.19507 | -0.0006 | -2.7093
-16 | -0.512 | 0.18858 | -0.0032 | -2.715
-15.5 | -0.497 | 0.1819 | -0.0063 | -2.7323
-15 | -0.4881 | 0.17554 | -0.0115 | -2.7806
-14.5 | -0.4837 | 0.16955 | -0.0167 | -2.8528
-14 | -0.4622 | 0.15991 | -0.0162 | -2.8904
-13.5 | -0.4475 | 0.15346 | -0.0179 | -2.9161
-13 | -0.4363 | 0.14662 | -0.0203 | -2.9757
-12.5 | -0.4332 | 0.13955 | -0.0248 | -3.1043
-12 | -0.4326 | 0.13213 | -0.0302 | -3.274
-11.5 | -0.4285 | 0.12251 | -0.0318 | -3.4977
-11 | -0.4124 | 0.11662 | -0.031 | -3.5363
-10.5 | -0.4047 | 0.11008 | -0.0325 | -3.6764
-10 | -0.4163 | 0.10138 | -0.0405 | -4.1063
-9.5 | -0.421 | 0.09257 | -0.045 | -4.5479
-9 | -0.4124 | 0.08672 | -0.0407 | -4.7555
-8.5 | -0.4179 | 0.07973 | -0.0423 | -5.2414
-7.5 | -0.5613 | 0.04827 | -0.0528 | -11.6283
-7 | -0.557 | 0.03768 | -0.056 | -14.7824
-6.5 | -0.4995 | 0.02705 | -0.0631 | -18.4658
-6 | -0.4309 | 0.02213 | -0.0675 | -19.4713
-5.5 | -0.3562 | 0.01819 | -0.071 | -19.5822
-5 | -0.2786 | 0.01597 | -0.075 | -17.4452
-4.5 | -0.2051 | 0.01401 | -0.0784 | -14.6395
-4 | -0.1294 | 0.01223 | -0.0823 | -10.5805
-3.5 | -0.0577 | 0.01081 | -0.0856 | -5.3377
-3 | 0.0088 | 0.00991 | -0.0872 | 0.88799
-2.5 | 0.073 | 0.0095 | -0.0878 | 7.6842
-2 | 0.1323 | 0.00927 | -0.0874 | 14.2718
-1.5 | 0.1896 | 0.00913 | -0.0865 | 20.7667
-1 | 0.2448 | 0.00904 | -0.0853 | 27.0796
-0.5 | 0.2993 | 0.009 | -0.0838 | 33.2556
0 | 0.3511 | 0.00899 | -0.0819 | 39.0545
0.5 | 0.3999 | 0.00898 | -0.079 | 44.5323
1 | 0.4478 | 0.00895 | -0.0759 | 50.0335
1.5 | 0.5302 | 0.00894 | -0.0806 | 59.3065
2 | 0.5899 | 0.00912 | -0.0815 | 64.682
2.5 | 0.6446 | 0.00938 | -0.0809 | 68.7207
3 | 0.6993 | 0.00964 | -0.0801 | 72.5415
3.5 | 0.7537 | 0.00991 | -0.0792 | 76.0545
4 | 0.8075 | 0.0102 | -0.0781 | 79.1667
4.5 | 0.8605 | 0.01051 | -0.0768 | 81.8744
5 | 0.9114 | 0.0109 | -0.0751 | 83.6147
5.5 | 0.9603 | 0.01144 | -0.073 | 83.9423
6 | 1.004 | 0.01231 | -0.0702 | 81.5597
6.5 | 1.0414 | 0.01373 | -0.0666 | 75.8485
7 | 1.0759 | 0.01548 | -0.0629 | 69.5026
7.5 | 1.1086 | 0.01736 | -0.0591 | 63.8594
8 | 1.1382 | 0.01936 | -0.0548 | 58.7913
8.5 | 1.16 | 0.02153 | -0.0493 | 53.8783
9 | 1.1768 | 0.02401 | -0.0436 | 49.0129
9.5 | 1.1846 | 0.02735 | -0.0376 | 43.3126
10 | 1.195 | 0.03084 | -0.033 | 38.7484
10.5 | 1.2053 | 0.03509 | -0.0289 | 34.3488
11 | 1.2143 | 0.03979 | -0.0257 | 30.5177
11.5 | 1.2164 | 0.04585 | -0.0231 | 26.53
12 | 1.207 | 0.05374 | -0.0216 | 22.46
12.5 | 1.1897 | 0.0624 | -0.0221 | 19.0657
13 | 1.1635 | 0.07293 | -0.0251 | 15.9537
13.5 | 1.1329 | 0.08534 | -0.0306 | 13.2751
14 | 1.0988 | 0.10005 | -0.039 | 10.9825
14.5 | 1.0641 | 0.11684 | -0.0494 | 9.1073
15 | 1.0351 | 0.13488 | -0.0614 | 7.6742
15.5 | 0.9542 | 0.17627 | -0.0849 | 5.4133
16 | 0.9544 | 0.18921 | -0.0915 | 5.0441
16.5 | 0.958 | 0.20838 | -0.0977 | 4.5974

## 23. Re 250k Mach 0.50 (1)
BIGFOIL.COM POLAR EXPORT
HN-955GS
HN-955GS |  |  |  | Cl Max: | 1.272 | at alpha= | 20 | deg
JavaFoil+Calcfoil stall+Eppler ext transition |  |  |  | L/D Max: | 101.254 | at alpha= | 4.5 | deg
Re: | 250000 |  |  | Cd Min: | 0.00986 | at alpha= | 2 | deg
Mach: | 0.5 |  |  | Cl=0 at alpha= | -3.3456 | deg
|  |  |  | @ Cl=0.1, Cd= | 0.010563
|  |  |  | @ Cl=0.4, Cd= | 0.010888
|  |  |  | @ Cl=0.6, Cd= | 0.010951
alpha (deg) | Cl | Cd | Cm | Cl/Cd
-20 | -0.886 | 0.26898 | -0.042 | -3.293
-19.5 | -0.858 | 0.25562 | -0.041 | -3.357
-19 | -0.833 | 0.25663 | -0.041 | -3.244
-18.5 | -0.807 | 0.25336 | -0.041 | -3.185
-18 | -0.781 | 0.24227 | -0.042 | -3.225
-17.5 | -0.756 | 0.24229 | -0.042 | -3.119
-17 | -0.728 | 0.22724 | -0.04 | -3.203
-16.5 | -0.702 | 0.22535 | -0.04 | -3.114
-16 | -0.676 | 0.21817 | -0.04 | -3.098
-15.5 | -0.65 | 0.2057 | -0.041 | -3.16
-15 | -0.624 | 0.20139 | -0.041 | -3.098
-14.5 | -0.596 | 0.1908 | -0.039 | -3.126
-14 | -0.57 | 0.18305 | -0.039 | -3.115
-13.5 | -0.544 | 0.17914 | -0.039 | -3.037
-13 | -0.518 | 0.17572 | -0.039 | -2.947
-12.5 | -0.49 | 0.16099 | -0.037 | -3.046
-12 | -0.464 | 0.15996 | -0.037 | -2.902
-11.5 | -0.438 | 0.15607 | -0.037 | -2.805
-11 | -0.411 | 0.14472 | -0.037 | -2.842
-10.5 | -0.384 | 0.13424 | -0.034 | -2.862
-10 | -0.358 | 0.13124 | -0.035 | -2.725
-9.5 | -0.331 | 0.12849 | -0.035 | -2.577
-9 | -0.304 | 0.12581 | -0.035 | -2.42
-8.5 | -0.277 | 0.11482 | -0.032 | -2.416
-8 | -0.251 | 0.11306 | -0.032 | -2.218
-7.5 | -0.224 | 0.10418 | -0.028 | -2.148
-7 | -0.197 | 0.0606 | -0.03 | -3.252
-6.5 | -0.274 | 0.05501 | -0.028 | -4.984
-6 | -0.257 | 0.04714 | -0.033 | -5.459
-5.5 | -0.22 | 0.04276 | -0.038 | -5.153
-5 | -0.175 | 0.04013 | -0.042 | -4.355
-4.5 | -0.154 | 0.01248 | -0.09 | -12.37
-4 | -0.089 | 0.0124 | -0.091 | -7.148
-3.5 | -0.021 | 0.01212 | -0.091 | -1.763
-3 | 0.047 | 0.01128 | -0.092 | 4.136
-2.5 | 0.115 | 0.01036 | -0.092 | 11.111
-2 | 0.184 | 0.01016 | -0.093 | 18.083
-1.5 | 0.253 | 0.0101 | -0.093 | 25.029
-1 | 0.321 | 0.01093 | -0.094 | 29.395
-0.5 | 0.389 | 0.01089 | -0.094 | 35.72
0 | 0.457 | 0.01088 | -0.095 | 42.035
0.5 | 0.526 | 0.01095 | -0.095 | 47.99
1 | 0.594 | 0.01105 | -0.096 | 53.714
1.5 | 0.661 | 0.00994 | -0.096 | 66.563
2 | 0.729 | 0.00986 | -0.096 | 73.96
2.5 | 0.797 | 0.0099 | -0.097 | 80.472
3 | 0.863 | 0.00989 | -0.097 | 87.272
3.5 | 0.928 | 0.01007 | -0.098 | 92.151
4 | 0.992 | 0.01054 | -0.098 | 94.071
4.5 | 1.054 | 0.01041 | -0.098 | 101.254
5 | 1.111 | 0.0158 | -0.099 | 70.339
5.5 | 1.161 | 0.01867 | -0.099 | 62.16
6 | 1.189 | 0.02086 | -0.099 | 56.977
6.5 | 1.184 | 0.02317 | -0.098 | 51.097
7 | 0.91 | 0.05356 | -0.025 | 16.983
7.5 | 0.588 | 0.0618 | -0.031 | 9.521
8 | 0.616 | 0.10324 | -0.032 | 5.963
8.5 | 0.643 | 0.10566 | -0.033 | 6.081
9 | 0.67 | 0.11576 | -0.037 | 5.787
9.5 | 0.697 | 0.11886 | -0.037 | 5.863
10 | 0.725 | 0.13607 | -0.042 | 5.326
10.5 | 0.752 | 0.14391 | -0.042 | 5.222
11 | 0.78 | 0.15268 | -0.047 | 5.107
11.5 | 0.807 | 0.15645 | -0.047 | 5.155
12 | 0.834 | 0.16769 | -0.049 | 4.974
12.5 | 0.862 | 0.18167 | -0.051 | 4.744
13 | 0.889 | 0.17945 | -0.051 | 4.953
13.5 | 0.918 | 0.19685 | -0.055 | 4.662
14 | 0.944 | 0.20115 | -0.055 | 4.695
14.5 | 0.971 | 0.20578 | -0.055 | 4.719
15 | 0.998 | 0.21219 | -0.056 | 4.705
15.5 | 1.027 | 0.22415 | -0.059 | 4.583
16 | 1.054 | 0.22494 | -0.059 | 4.685
16.5 | 1.081 | 0.23619 | -0.059 | 4.575
17 | 1.111 | 0.24505 | -0.062 | 4.532
17.5 | 1.137 | 0.24962 | -0.062 | 4.554
18 | 1.163 | 0.25315 | -0.063 | 4.595
18.5 | 1.19 | 0.2596 | -0.063 | 4.583
19 | 1.22 | 0.27057 | -0.066 | 4.51
19.5 | 1.246 | 0.2832 | -0.066 | 4.4
20 | 1.272 | 0.28681 | -0.066 | 4.435

## 24. Re 250k Mach 0.50 (2)
BIGFOIL.COM POLAR EXPORT
HN-955GS
HN-955GS |  |  |  | Cl Max: | 1.1587 | at alpha= | 9 | deg
XFOIL ncrit=9 |  |  |  | L/D Max: | 81.033 | at alpha= | 4.5 | deg
Re: | 250000 |  |  | Cd Min: | 0.26367 | at alpha= | -20 | deg
Mach: | 0.5 |  |  | Cl=0 at alpha= | -3.0905 | deg
|  |  |  | @ Cl=0.1, Cd= | 0.010103
|  |  |  | @ Cl=0.4, Cd= | 0.0098942
|  |  |  | @ Cl=0.6, Cd= | 0.0099994
alpha (deg) | Cl | Cd | Cm | Cl/Cd
-20 | -0.6958 | 0.26367 | 0.0315 | -2.6389
-19.5 | -0.6742 | 0.25587 | 0.0266 | -2.6349
-19 | -0.6548 | 0.24945 | 0.0206 | -2.625
-18.5 | -0.6378 | 0.2435 | 0.0149 | -2.6193
-18 | -0.6138 | 0.2328 | 0.0119 | -2.6366
-17.5 | -0.591 | 0.2243 | 0.0093 | -2.6349
-17 | -0.5699 | 0.21674 | 0.0057 | -2.6294
-16.5 | -0.5496 | 0.20925 | 0.0019 | -2.6265
-16 | -0.5302 | 0.20161 | -0.0024 | -2.6298
-15.5 | -0.5176 | 0.19592 | -0.0086 | -2.6419
-15 | -0.4957 | 0.18593 | -0.0105 | -2.6661
-14.5 | -0.4751 | 0.17851 | -0.0126 | -2.6615
-14 | -0.4575 | 0.17117 | -0.0157 | -2.6728
-13.5 | -0.4427 | 0.16389 | -0.0197 | -2.7012
-13 | -0.4399 | 0.15825 | -0.0257 | -2.7798
-12.5 | -0.4276 | 0.14932 | -0.0286 | -2.8636
-12 | -0.4024 | 0.14078 | -0.0277 | -2.8584
-11.5 | -0.3886 | 0.13388 | -0.0294 | -2.9026
-11 | -0.3838 | 0.1269 | -0.0334 | -3.0244
-10.5 | -0.387 | 0.11989 | -0.0392 | -3.228
-10 | -0.3665 | 0.11189 | -0.0363 | -3.2755
-9.5 | -0.3593 | 0.10506 | -0.0378 | -3.42
-9 | -0.3661 | 0.09759 | -0.0429 | -3.7514
-8 | -0.3781 | 0.07831 | -0.0458 | -4.8282
-7.5 | -0.3946 | 0.07091 | -0.0463 | -5.5648
-7 | -0.4262 | 0.06445 | -0.0445 | -6.6129
-6.5 | -0.448 | 0.05335 | -0.0551 | -8.3974
-6 | -0.4184 | 0.03663 | -0.0802 | -11.4223
-5.5 | -0.3678 | 0.02623 | -0.0889 | -14.0221
-5 | -0.2867 | 0.01992 | -0.0944 | -14.3926
-4.5 | -0.206 | 0.01629 | -0.0964 | -12.6458
-4 | -0.1311 | 0.01394 | -0.0971 | -9.4046
-3.5 | -0.0584 | 0.01217 | -0.0978 | -4.7987
-3 | 0.0129 | 0.01084 | -0.0987 | 1.19
-2.5 | 0.0769 | 0.01018 | -0.0977 | 7.554
-2 | 0.1426 | 0.00996 | -0.0966 | 14.3173
-1.5 | 0.2069 | 0.00988 | -0.0953 | 20.9413
-1 | 0.27 | 0.00985 | -0.0939 | 27.4112
-0.5 | 0.3327 | 0.00986 | -0.0925 | 33.7424
0 | 0.3938 | 0.00989 | -0.0908 | 39.818
0.5 | 0.4525 | 0.00993 | -0.0885 | 45.569
1 | 0.5075 | 0.00998 | -0.0852 | 50.8517
1.5 | 0.5606 | 0.00997 | -0.0813 | 56.2287
2 | 0.6544 | 0.01004 | -0.0864 | 65.1793
2.5 | 0.7157 | 0.01033 | -0.0854 | 69.2836
3 | 0.7782 | 0.01064 | -0.0842 | 73.1391
3.5 | 0.8397 | 0.01097 | -0.0824 | 76.5451
4 | 0.9001 | 0.01134 | -0.0801 | 79.3739
4.5 | 0.957 | 0.01181 | -0.077 | 81.033
5 | 1.0083 | 0.01254 | -0.0729 | 80.4067
5.5 | 1.05 | 0.01379 | -0.0674 | 76.1421
6 | 1.0815 | 0.01563 | -0.0609 | 69.1939
6.5 | 1.1065 | 0.01767 | -0.0536 | 62.6203
7 | 1.1257 | 0.02011 | -0.0461 | 55.9771
7.5 | 1.143 | 0.02301 | -0.0394 | 49.6741
8 | 1.154 | 0.02679 | -0.0334 | 43.0758
8.5 | 1.1573 | 0.03176 | -0.0284 | 36.4389
9 | 1.1587 | 0.03764 | -0.0245 | 30.7837
9.5 | 1.1549 | 0.04458 | -0.0224 | 25.9062
10 | 1.1402 | 0.05344 | -0.0223 | 21.3361
10.5 | 1.1161 | 0.06419 | -0.0252 | 17.3874
11 | 1.0842 | 0.07716 | -0.0315 | 14.0513
11.5 | 1.0503 | 0.09204 | -0.0405 | 11.4113
12 | 1.0164 | 0.10872 | -0.0515 | 9.3488
12.5 | 0.9846 | 0.12673 | -0.063 | 7.7693
13 | 0.9628 | 0.14419 | -0.0734 | 6.6773
13.5 | 0.9544 | 0.15953 | -0.0823 | 5.9826
14 | 0.9568 | 0.17266 | -0.0898 | 5.5415

## 25. Re 500k Mach 0.00 (1)
BIGFOIL.COM POLAR EXPORT
HN-955GS
HN-955GS |  |  |  | Cl Max: | 1.235 | at alpha= | 9 | deg
JavaFoil+Calcfoil stall+Eppler ext transition |  |  |  | L/D Max: | 132.958 | at alpha= | 5 | deg
Re: | 500000 |  |  | Cd Min: | 0.00711 | at alpha= | 3.5 | deg
Mach: | 0 |  |  | Cl=0 at alpha= | -3.3417 | deg
|  |  |  | @ Cl=0.1, Cd= | 0.0082
|  |  |  | @ Cl=0.4, Cd= | 0.0078678
|  |  |  | @ Cl=0.6, Cd= | 0.0073414
alpha (deg) | Cl | Cd | Cm | Cl/Cd
-16.5 | -0.402 | 0.16055 | -0.025 | -2.501
-16 | -0.419 | 0.15399 | -0.024 | -2.723
-15.5 | -0.437 | 0.1432 | -0.024 | -3.05
-15 | -0.454 | 0.13503 | -0.024 | -3.36
-14.5 | -0.47 | 0.1258 | -0.024 | -3.734
-14 | -0.485 | 0.11919 | -0.024 | -4.065
-13.5 | -0.497 | 0.11071 | -0.023 | -4.493
-13 | -0.508 | 0.10438 | -0.024 | -4.869
-12.5 | -0.516 | 0.10055 | -0.023 | -5.133
-12 | -0.521 | 0.09261 | -0.023 | -5.623
-11.5 | -0.522 | 0.08626 | -0.024 | -6.048
-11 | -0.518 | 0.08006 | -0.023 | -6.474
-10.5 | -0.51 | 0.07365 | -0.024 | -6.923
-10 | -0.494 | 0.06877 | -0.024 | -7.189
-9.5 | -0.475 | 0.06387 | -0.025 | -7.436
-9 | -0.452 | 0.05958 | -0.027 | -7.582
-8.5 | -0.425 | 0.05567 | -0.03 | -7.635
-8 | -0.395 | 0.05191 | -0.032 | -7.604
-7.5 | -0.362 | 0.04784 | -0.037 | -7.568
-7 | -0.403 | 0.01081 | -0.076 | -37.234
-6.5 | -0.354 | 0.01065 | -0.076 | -33.218
-6 | -0.302 | 0.01049 | -0.077 | -28.82
-5.5 | -0.248 | 0.01009 | -0.077 | -24.607
-5 | -0.193 | 0.00986 | -0.078 | -19.522
-4.5 | -0.135 | 0.00967 | -0.078 | -14.008
-4 | -0.077 | 0.00949 | -0.078 | -8.146
-3.5 | -0.019 | 0.00865 | -0.079 | -2.148
-3 | 0.041 | 0.00786 | -0.079 | 5.154
-2.5 | 0.1 | 0.0082 | -0.08 | 12.169
-2 | 0.159 | 0.00839 | -0.08 | 18.979
-1.5 | 0.219 | 0.0083 | -0.081 | 26.381
-1 | 0.278 | 0.00818 | -0.081 | 34.021
-0.5 | 0.337 | 0.00808 | -0.081 | 41.707
0 | 0.396 | 0.00788 | -0.082 | 50.306
0.5 | 0.455 | 0.0077 | -0.082 | 59.177
1 | 0.515 | 0.00762 | -0.083 | 67.537
1.5 | 0.573 | 0.00741 | -0.083 | 77.445
2 | 0.632 | 0.00726 | -0.084 | 87.078
2.5 | 0.691 | 0.00717 | -0.084 | 96.31
3 | 0.749 | 0.00713 | -0.084 | 105.148
3.5 | 0.807 | 0.00711 | -0.085 | 113.593
4 | 0.865 | 0.00712 | -0.085 | 121.485
4.5 | 0.922 | 0.00723 | -0.085 | 127.477
5 | 0.977 | 0.00735 | -0.086 | 132.958
5.5 | 1.031 | 0.00839 | -0.086 | 122.825
6 | 1.079 | 0.00999 | -0.087 | 107.989
6.5 | 1.119 | 0.01232 | -0.087 | 90.835
7 | 1.156 | 0.01565 | -0.087 | 73.915
7.5 | 1.188 | 0.01671 | -0.087 | 71.066
8 | 1.212 | 0.01771 | -0.087 | 68.442
8.5 | 1.228 | 0.01876 | -0.087 | 65.446
9 | 1.235 | 0.01993 | -0.087 | 61.964
9.5 | 1.231 | 0.02111 | -0.087 | 58.294
10 | 1.001 | 0.06606 | -0.028 | 15.148
10.5 | 0.991 | 0.07114 | -0.032 | 13.933
11 | 0.975 | 0.07592 | -0.031 | 12.84
11.5 | 0.953 | 0.08149 | -0.03 | 11.696
12 | 0.927 | 0.08703 | -0.031 | 10.656
12.5 | 0.897 | 0.09307 | -0.03 | 9.641
13 | 0.864 | 0.09901 | -0.03 | 8.731
13.5 | 0.829 | 0.10653 | -0.031 | 7.786
14 | 0.793 | 0.11297 | -0.03 | 7.017

## 26. Re 500k Mach 0.00 (2)
BIGFOIL.COM POLAR EXPORT
HN-955GS
HN-955GS |  |  |  | Cl Max: | 1.3222 | at alpha= | 13.5 | deg
XFOIL ncrit=9 |  |  |  | L/D Max: | 105.505 | at alpha= | 5 | deg
Re: | 500000 |  |  | Cd Min: | 0.23407 | at alpha= | 18.5 | deg
Mach: | 0 |  |  | Cl=0 at alpha= | -3.2537 | deg
|  |  |  | @ Cl=0.1, Cd= | 0.0068692
|  |  |  | @ Cl=0.4, Cd= | 0.00669
|  |  |  | @ Cl=0.6, Cd= | 0.0068056
alpha (deg) | Cl | Cd | Cm | Cl/Cd
-11 | -0.4495 | 0.10336 | -0.0347 | -4.3489
-10.5 | -0.4471 | 0.09642 | -0.0366 | -4.637
-10 | -0.5366 | 0.06459 | -0.0508 | -8.3078
-9.5 | -0.599 | 0.04843 | -0.0629 | -12.3684
-9 | -0.6651 | 0.03914 | -0.0584 | -16.9928
-8.5 | -0.6617 | 0.02737 | -0.0603 | -24.1761
-8 | -0.6025 | 0.02222 | -0.0645 | -27.1152
-7.5 | -0.5372 | 0.01825 | -0.0683 | -29.4356
-7 | -0.4721 | 0.01664 | -0.0714 | -28.3714
-6.5 | -0.4031 | 0.01422 | -0.0749 | -28.3474
-6 | -0.3359 | 0.01306 | -0.0778 | -25.7198
-5.5 | -0.2653 | 0.01149 | -0.0814 | -23.0896
-5 | -0.2023 | 0.01041 | -0.083 | -19.4332
-4.5 | -0.1406 | 0.00938 | -0.0843 | -14.9893
-4 | -0.0817 | 0.00855 | -0.0852 | -9.5556
-3.5 | -0.0265 | 0.00785 | -0.0852 | -3.3758
-3 | 0.0273 | 0.00723 | -0.085 | 3.7759
-2.5 | 0.0815 | 0.00691 | -0.0846 | 11.7945
-2 | 0.1359 | 0.00679 | -0.0841 | 20.0147
-1.5 | 0.1904 | 0.00673 | -0.0836 | 28.2912
-1 | 0.2449 | 0.0067 | -0.0831 | 36.5522
-0.5 | 0.2992 | 0.00668 | -0.0826 | 44.7904
0 | 0.3531 | 0.00669 | -0.082 | 52.7803
0.5 | 0.4064 | 0.00669 | -0.0812 | 60.7474
1 | 0.458 | 0.00672 | -0.0799 | 68.1548
1.5 | 0.5067 | 0.00672 | -0.078 | 75.4018
2 | 0.5547 | 0.00674 | -0.0757 | 82.2997
2.5 | 0.6237 | 0.00684 | -0.0786 | 91.1842
3 | 0.6777 | 0.00706 | -0.0784 | 95.9915
3.5 | 0.7314 | 0.00731 | -0.078 | 100.0547
4 | 0.7845 | 0.00759 | -0.0776 | 103.3597
4.5 | 0.8362 | 0.00796 | -0.0768 | 105.0503
5 | 0.8873 | 0.00841 | -0.076 | 105.5054
5.5 | 0.9351 | 0.0091 | -0.0747 | 102.7582
6 | 0.9799 | 0.01009 | -0.0731 | 97.116
6.5 | 1.0228 | 0.0113 | -0.0713 | 90.5133
7 | 1.065 | 0.01254 | -0.0694 | 84.9282
7.5 | 1.1072 | 0.01373 | -0.0675 | 80.6409
8 | 1.1477 | 0.01499 | -0.0654 | 76.5644
8.5 | 1.1872 | 0.01624 | -0.0632 | 73.1034
9 | 1.2239 | 0.01762 | -0.0604 | 69.4608
9.5 | 1.2524 | 0.01948 | -0.0565 | 64.2916
10 | 1.2694 | 0.02161 | -0.0507 | 58.7413
10.5 | 1.288 | 0.02361 | -0.0456 | 54.5532
11 | 1.3049 | 0.02581 | -0.0412 | 50.5579
11.5 | 1.3011 | 0.02982 | -0.0355 | 43.6318
12 | 1.312 | 0.0331 | -0.0322 | 39.6375
12.5 | 1.3188 | 0.03709 | -0.0295 | 35.5568
13 | 1.3216 | 0.04189 | -0.0275 | 31.5493
13.5 | 1.3222 | 0.04729 | -0.0265 | 27.9594
14 | 1.3181 | 0.05369 | -0.0264 | 24.5502
14.5 | 1.3098 | 0.06113 | -0.0275 | 21.4265
15 | 1.2964 | 0.06997 | -0.0299 | 18.5279
15.5 | 1.2784 | 0.08038 | -0.0338 | 15.9045
16 | 1.256 | 0.09253 | -0.0395 | 13.574
16.5 | 1.2285 | 0.10686 | -0.0471 | 11.4964
17 | 1.196 | 0.12355 | -0.0569 | 9.6803
17.5 | 1.1508 | 0.14514 | -0.0703 | 7.9289
18 | 0.9801 | 0.22277 | -0.1088 | 4.3996
18.5 | 0.9904 | 0.23407 | -0.1156 | 4.2312

## 27. Re 500k Mach 0.10 (1)
BIGFOIL.COM POLAR EXPORT
HN-955GS
HN-955GS |  |  |  | Cl Max: | 1.231 | at alpha= | 9 | deg
JavaFoil+Calcfoil stall+Eppler ext transition |  |  |  | L/D Max: | 132.935 | at alpha= | 5 | deg
Re: | 500000 |  |  | Cd Min: | 0.00714 | at alpha= | 3.5 | deg
Mach: | 0.1 |  |  | Cl=0 at alpha= | -3.3417 | deg
|  |  |  | @ Cl=0.1, Cd= | 0.00821
|  |  |  | @ Cl=0.4, Cd= | 0.0079037
|  |  |  | @ Cl=0.6, Cd= | 0.007369
alpha (deg) | Cl | Cd | Cm | Cl/Cd
-16.5 | -0.36 | 0.16856 | -0.025 | -2.138
-16 | -0.381 | 0.15839 | -0.025 | -2.403
-15.5 | -0.401 | 0.14811 | -0.025 | -2.706
-15 | -0.421 | 0.13703 | -0.025 | -3.07
-14.5 | -0.44 | 0.12827 | -0.024 | -3.428
-14 | -0.458 | 0.12091 | -0.024 | -3.786
-13.5 | -0.474 | 0.11295 | -0.024 | -4.196
-13 | -0.488 | 0.10617 | -0.024 | -4.597
-12.5 | -0.499 | 0.10324 | -0.023 | -4.835
-12 | -0.507 | 0.09447 | -0.024 | -5.367
-11.5 | -0.511 | 0.08747 | -0.023 | -5.839
-11 | -0.51 | 0.08022 | -0.023 | -6.359
-10.5 | -0.504 | 0.07508 | -0.024 | -6.712
-10 | -0.49 | 0.06927 | -0.024 | -7.077
-9.5 | -0.472 | 0.0643 | -0.024 | -7.344
-9 | -0.45 | 0.05987 | -0.026 | -7.52
-8.5 | -0.424 | 0.05599 | -0.029 | -7.579
-8 | -0.395 | 0.05217 | -0.031 | -7.565
-7.5 | -0.362 | 0.04836 | -0.035 | -7.486
-7 | -0.403 | 0.0109 | -0.076 | -37.022
-6.5 | -0.355 | 0.01071 | -0.077 | -33.161
-6 | -0.303 | 0.01061 | -0.077 | -28.584
-5.5 | -0.249 | 0.0102 | -0.078 | -24.443
-5 | -0.193 | 0.00995 | -0.078 | -19.437
-4.5 | -0.136 | 0.00968 | -0.078 | -14.052
-4 | -0.078 | 0.00955 | -0.079 | -8.138
-3.5 | -0.019 | 0.00871 | -0.079 | -2.143
-3 | 0.041 | 0.00787 | -0.08 | 5.17
-2.5 | 0.1 | 0.00821 | -0.08 | 12.216
-2 | 0.16 | 0.0084 | -0.081 | 19.045
-1.5 | 0.22 | 0.00831 | -0.081 | 26.466
-1 | 0.28 | 0.00819 | -0.081 | 34.129
-0.5 | 0.339 | 0.00812 | -0.082 | 41.736
0 | 0.398 | 0.00791 | -0.082 | 50.365
0.5 | 0.458 | 0.00772 | -0.083 | 59.324
1 | 0.517 | 0.00764 | -0.083 | 67.647
1.5 | 0.576 | 0.00743 | -0.084 | 77.598
2 | 0.635 | 0.00728 | -0.084 | 87.238
2.5 | 0.694 | 0.0072 | -0.084 | 96.477
3 | 0.753 | 0.00715 | -0.085 | 105.284
3.5 | 0.811 | 0.00714 | -0.085 | 113.718
4 | 0.869 | 0.00715 | -0.085 | 121.547
4.5 | 0.926 | 0.00727 | -0.086 | 127.501
5 | 0.982 | 0.00739 | -0.086 | 132.935
5.5 | 1.035 | 0.00846 | -0.087 | 122.411
6 | 1.084 | 0.01007 | -0.087 | 107.573
6.5 | 1.123 | 0.01242 | -0.087 | 90.388
7 | 1.16 | 0.01578 | -0.087 | 73.499
7.5 | 1.19 | 0.01688 | -0.088 | 70.531
8 | 1.213 | 0.0179 | -0.088 | 67.756
8.5 | 1.227 | 0.019 | -0.088 | 64.575
9 | 1.231 | 0.02018 | -0.088 | 60.985
9.5 | 1.221 | 0.02138 | -0.087 | 57.094
10 | 0.993 | 0.06655 | -0.029 | 14.919
10.5 | 0.98 | 0.07157 | -0.033 | 13.688
11 | 0.959 | 0.07664 | -0.032 | 12.517
11.5 | 0.933 | 0.08187 | -0.03 | 11.397
12 | 0.903 | 0.08826 | -0.032 | 10.226
12.5 | 0.867 | 0.09429 | -0.03 | 9.2
13 | 0.83 | 0.1004 | -0.03 | 8.263
13.5 | 0.79 | 0.10788 | -0.03 | 7.319
14 | 0.748 | 0.11444 | -0.03 | 6.538

## 28. Re 500k Mach 0.10 (2)
BIGFOIL.COM POLAR EXPORT
HN-955GS
HN-955GS |  |  |  | Cl Max: | 1.3114 | at alpha= | 13 | deg
XFOIL ncrit=9 |  |  |  | L/D Max: | 105.55 | at alpha= | 5 | deg
Re: | 500000 |  |  | Cd Min: | 0.2241 | at alpha= | 18 | deg
Mach: | 0.1 |  |  | Cl=0 at alpha= | -3.2519 | deg
|  |  |  | @ Cl=0.1, Cd= | 0.0068996
|  |  |  | @ Cl=0.4, Cd= | 0.00672
|  |  |  | @ Cl=0.6, Cd= | 0.0068275
alpha (deg) | Cl | Cd | Cm | Cl/Cd
-13.5 | -0.4561 | 0.14761 | -0.018 | -3.0899
-13 | -0.4468 | 0.14075 | -0.0203 | -3.1744
-12.5 | -0.4435 | 0.13209 | -0.025 | -3.3576
-12 | -0.438 | 0.12383 | -0.0284 | -3.5371
-11.5 | -0.4354 | 0.11506 | -0.0315 | -3.7841
-11 | -0.4448 | 0.10473 | -0.0342 | -4.2471
-10.5 | -0.4418 | 0.09783 | -0.0361 | -4.516
-10 | -0.5072 | 0.07222 | -0.0464 | -7.023
-9.5 | -0.574 | 0.05061 | -0.062 | -11.3416
-9 | -0.6326 | 0.04328 | -0.0598 | -14.6165
-8.5 | -0.6598 | 0.03016 | -0.0603 | -21.8767
-8 | -0.6042 | 0.02329 | -0.0653 | -25.9425
-7.5 | -0.5366 | 0.01992 | -0.0693 | -26.9378
-7 | -0.4744 | 0.01696 | -0.0722 | -27.9717
-6.5 | -0.4041 | 0.0146 | -0.0758 | -27.6781
-6 | -0.3375 | 0.01317 | -0.0785 | -25.6264
-5.5 | -0.2661 | 0.01155 | -0.0821 | -23.039
-5 | -0.203 | 0.01045 | -0.0836 | -19.4258
-4.5 | -0.1409 | 0.00943 | -0.0849 | -14.9417
-4 | -0.0828 | 0.0086 | -0.0855 | -9.6279
-3.5 | -0.0268 | 0.00789 | -0.0857 | -3.3967
-3 | 0.0272 | 0.00727 | -0.0854 | 3.7414
-2.5 | 0.0815 | 0.00694 | -0.085 | 11.7435
-2 | 0.1364 | 0.00682 | -0.0845 | 20
-1.5 | 0.1912 | 0.00676 | -0.084 | 28.284
-1 | 0.246 | 0.00672 | -0.0835 | 36.6071
-0.5 | 0.3007 | 0.00672 | -0.083 | 44.747
0 | 0.3549 | 0.00672 | -0.0823 | 52.8125
0.5 | 0.4085 | 0.00672 | -0.0815 | 60.7887
1 | 0.4606 | 0.00674 | -0.0804 | 68.3383
1.5 | 0.5097 | 0.00675 | -0.0784 | 75.5111
2 | 0.5574 | 0.00676 | -0.076 | 82.4556
2.5 | 0.6268 | 0.00687 | -0.0789 | 91.2373
3 | 0.6812 | 0.00709 | -0.0786 | 96.079
3.5 | 0.7352 | 0.00734 | -0.0783 | 100.1635
4 | 0.7886 | 0.00763 | -0.0777 | 103.3552
4.5 | 0.8407 | 0.008 | -0.077 | 105.0875
5 | 0.8919 | 0.00845 | -0.0761 | 105.5503
5.5 | 0.9398 | 0.00917 | -0.0748 | 102.4864
6 | 0.9845 | 0.01021 | -0.073 | 96.4251
6.5 | 1.0273 | 0.01145 | -0.0711 | 89.7205
7 | 1.0698 | 0.01269 | -0.0692 | 84.3026
7.5 | 1.1117 | 0.01392 | -0.0671 | 79.8635
8 | 1.1519 | 0.01522 | -0.0648 | 75.6833
8.5 | 1.1908 | 0.01653 | -0.0624 | 72.0387
9 | 1.2271 | 0.01792 | -0.0594 | 68.4766
9.5 | 1.2536 | 0.01982 | -0.055 | 63.2492
10 | 1.2663 | 0.02219 | -0.0486 | 57.0662
10.5 | 1.2856 | 0.02422 | -0.0437 | 53.0801
11 | 1.2999 | 0.02669 | -0.0391 | 48.7036
11.5 | 1.2965 | 0.03087 | -0.0338 | 41.9987
12 | 1.3054 | 0.03451 | -0.0307 | 37.8267
12.5 | 1.3106 | 0.03888 | -0.0282 | 33.7088
13 | 1.3114 | 0.04413 | -0.0266 | 29.7167
13.5 | 1.3096 | 0.05008 | -0.0259 | 26.1502
14 | 1.3023 | 0.05719 | -0.0264 | 22.7715
14.5 | 1.2901 | 0.06557 | -0.0282 | 19.6752
15 | 1.2725 | 0.07558 | -0.0316 | 16.8365
15.5 | 1.2497 | 0.08749 | -0.0369 | 14.2839
16 | 1.2224 | 0.10142 | -0.0441 | 12.0528
16.5 | 1.1893 | 0.11795 | -0.0536 | 10.0831
17 | 1.1511 | 0.1373 | -0.0655 | 8.3838
17.5 | 1.0914 | 0.16518 | -0.083 | 6.6073
18 | 0.9826 | 0.2241 | -0.1099 | 4.3846

## 29. Re 500k Mach 0.25 (1)
BIGFOIL.COM POLAR EXPORT
HN-955GS
HN-955GS |  |  |  | Cl Max: | 1.213 | at alpha= | 8 | deg
JavaFoil+Calcfoil stall+Eppler ext transition |  |  |  | L/D Max: | 130.464 | at alpha= | 5 | deg
Re: | 500000 |  |  | Cd Min: | 0.0073 | at alpha= | 3.5 | deg
Mach: | 0.25 |  |  | Cl=0 at alpha= | -3.3443 | deg
|  |  |  | @ Cl=0.1, Cd= | 0.0083072
|  |  |  | @ Cl=0.4, Cd= | 0.0080439
|  |  |  | @ Cl=0.6, Cd= | 0.11408
alpha (deg) | Cl | Cd | Cm | Cl/Cd
-15 | -0.066 | 0.14802 | -0.028 | -0.447
-14.5 | -0.118 | 0.15458 | -0.028 | -0.764
-14 | -0.197 | 0.14639 | -0.027 | -1.348
-13.5 | -0.254 | 0.13461 | -0.027 | -1.888
-13 | -0.303 | 0.12394 | -0.027 | -2.448
-12.5 | -0.347 | 0.11036 | -0.026 | -3.143
-12 | -0.384 | 0.10157 | -0.025 | -3.783
-11.5 | -0.415 | 0.09248 | -0.025 | -4.486
-11 | -0.438 | 0.08528 | -0.025 | -5.135
-10.5 | -0.452 | 0.08257 | -0.024 | -5.469
-10 | -0.453 | 0.07507 | -0.024 | -6.035
-9.5 | -0.447 | 0.06781 | -0.024 | -6.598
-9 | -0.435 | 0.0627 | -0.025 | -6.938
-8.5 | -0.416 | 0.05788 | -0.026 | -7.192
-8 | -0.392 | 0.05386 | -0.029 | -7.277
-7.5 | -0.362 | 0.04993 | -0.032 | -7.26
-7 | -0.33 | 0.04551 | -0.041 | -7.254
-6.5 | -0.361 | 0.01107 | -0.079 | -32.57
-6 | -0.309 | 0.01054 | -0.079 | -29.366
-5.5 | -0.255 | 0.01045 | -0.08 | -24.396
-5 | -0.198 | 0.01014 | -0.08 | -19.544
-4.5 | -0.14 | 0.00984 | -0.081 | -14.18
-4 | -0.08 | 0.00966 | -0.081 | -8.253
-3.5 | -0.019 | 0.00908 | -0.082 | -2.112
-3 | 0.042 | 0.00806 | -0.082 | 5.187
-2.5 | 0.103 | 0.00832 | -0.082 | 12.379
-2 | 0.164 | 0.00854 | -0.083 | 19.244
-1.5 | 0.226 | 0.00841 | -0.083 | 26.873
-1 | 0.287 | 0.00833 | -0.084 | 34.511
-0.5 | 0.348 | 0.00824 | -0.084 | 42.224
0 | 0.409 | 0.00801 | -0.085 | 51.072
0.5 | 0.47 | 0.00784 | -0.085 | 59.981
1 | 0.531 | 0.0077 | -0.085 | 69.027
1.5 | 0.592 | 0.00755 | -0.086 | 78.413
2 | 0.653 | 0.00742 | -0.086 | 88.022
2.5 | 0.713 | 0.00736 | -0.087 | 96.918
3 | 0.774 | 0.00731 | -0.087 | 105.87
3.5 | 0.833 | 0.0073 | -0.087 | 114.227
4 | 0.893 | 0.00733 | -0.088 | 121.744
4.5 | 0.951 | 0.00746 | -0.088 | 127.512
5 | 1.008 | 0.00772 | -0.089 | 130.464
5.5 | 1.062 | 0.00895 | -0.089 | 118.621
6 | 1.106 | 0.01138 | -0.089 | 97.189
6.5 | 1.146 | 0.01564 | -0.089 | 73.238
7 | 1.178 | 0.0166 | -0.09 | 70.972
7.5 | 1.201 | 0.01788 | -0.09 | 67.168
8 | 1.213 | 0.01908 | -0.09 | 63.534
8.5 | 1.21 | 0.02042 | -0.09 | 59.249
9 | 0.975 | 0.05987 | -0.032 | 16.286
9.5 | 0.954 | 0.06459 | -0.031 | 14.771
10 | 0.921 | 0.07004 | -0.03 | 13.152
10.5 | 0.877 | 0.07523 | -0.031 | 11.653
11 | 0.82 | 0.08141 | -0.03 | 10.077
11.5 | 0.754 | 0.08836 | -0.031 | 8.535
12 | 0.679 | 0.09653 | -0.03 | 7.036
12.5 | 0.597 | 0.10413 | -0.03 | 5.733
13 | 0.509 | 0.11408 | -0.031 | 4.462

## 30. Re 500k Mach 0.25 (2)
BIGFOIL.COM POLAR EXPORT
HN-955GS
HN-955GS |  |  |  | Cl Max: | 1.2737 | at alpha= | 11 | deg
XFOIL ncrit=9 |  |  |  | L/D Max: | 105.067 | at alpha= | 4.5 | deg
Re: | 500000 |  |  | Cd Min: | 0.2414 | at alpha= | -20 | deg
Mach: | 0.25 |  |  | Cl=0 at alpha= | -3.237 | deg
|  |  |  | @ Cl=0.1, Cd= | 0.0070559
|  |  |  | @ Cl=0.4, Cd= | 0.00688
|  |  |  | @ Cl=0.6, Cd= | 0.0069663
alpha (deg) | Cl | Cd | Cm | Cl/Cd
-20 | -0.6401 | 0.2414 | 0.024 | -2.6516
-19.5 | -0.6225 | 0.23442 | 0.0199 | -2.6555
-19 | -0.6068 | 0.22763 | 0.0151 | -2.6657
-18.5 | -0.5925 | 0.22092 | 0.0106 | -2.682
-18 | -0.577 | 0.21405 | 0.0068 | -2.6956
-17.5 | -0.5582 | 0.20667 | 0.0054 | -2.7009
-17 | -0.5415 | 0.20049 | 0.0026 | -2.7009
-16.5 | -0.5257 | 0.19396 | -0.0006 | -2.7104
-16 | -0.5108 | 0.187 | -0.0037 | -2.7316
-15.5 | -0.4976 | 0.17948 | -0.0076 | -2.7725
-15 | -0.4885 | 0.1718 | -0.0122 | -2.8434
-14.5 | -0.4773 | 0.16411 | -0.0154 | -2.9084
-14 | -0.4628 | 0.15705 | -0.0159 | -2.9468
-13.5 | -0.4502 | 0.15065 | -0.018 | -2.9884
-13 | -0.4401 | 0.14352 | -0.0205 | -3.0665
-12.5 | -0.4362 | 0.135 | -0.0256 | -3.2311
-12 | -0.4297 | 0.12686 | -0.0287 | -3.3872
-11.5 | -0.432 | 0.11719 | -0.0309 | -3.6863
-11 | -0.4248 | 0.11053 | -0.0324 | -3.8433
-10.5 | -0.4193 | 0.10374 | -0.0342 | -4.0418
-10 | -0.417 | 0.09651 | -0.0365 | -4.3208
-9.5 | -0.4754 | 0.07329 | -0.0459 | -6.4866
-9 | -0.5243 | 0.05547 | -0.0556 | -9.452
-8.5 | -0.575 | 0.04716 | -0.0583 | -12.1925
-8 | -0.5941 | 0.03426 | -0.0661 | -17.3409
-7.5 | -0.5465 | 0.02377 | -0.0735 | -22.9912
-7 | -0.486 | 0.01886 | -0.0767 | -25.7688
-6.5 | -0.4108 | 0.01643 | -0.0807 | -25.003
-6 | -0.3451 | 0.01385 | -0.0828 | -24.917
-5.5 | -0.2757 | 0.01203 | -0.0852 | -22.9177
-5 | -0.2086 | 0.01085 | -0.0869 | -19.2258
-4.5 | -0.1463 | 0.00981 | -0.0876 | -14.9134
-4 | -0.0859 | 0.00886 | -0.0881 | -9.6953
-3.5 | -0.0293 | 0.00817 | -0.0878 | -3.5863
-3 | 0.0264 | 0.0075 | -0.0875 | 3.52
-2.5 | 0.0822 | 0.0071 | -0.087 | 11.5775
-2 | 0.1387 | 0.00696 | -0.0865 | 19.9282
-1.5 | 0.1954 | 0.00689 | -0.086 | 28.3599
-1 | 0.252 | 0.00687 | -0.0854 | 36.6812
-0.5 | 0.3086 | 0.00686 | -0.0849 | 44.9854
0 | 0.3646 | 0.00688 | -0.0843 | 52.9942
0.5 | 0.4202 | 0.00688 | -0.0835 | 61.0756
1 | 0.4744 | 0.00692 | -0.0824 | 68.5549
1.5 | 0.526 | 0.00692 | -0.0806 | 76.0116
2 | 0.5735 | 0.00694 | -0.0777 | 82.6369
2.5 | 0.644 | 0.00701 | -0.0802 | 91.8688
3 | 0.7002 | 0.00724 | -0.0799 | 96.7127
3.5 | 0.756 | 0.00751 | -0.0794 | 100.6658
4 | 0.8111 | 0.00783 | -0.0787 | 103.5888
4.5 | 0.8647 | 0.00823 | -0.0777 | 105.0668
5 | 0.9166 | 0.00878 | -0.0764 | 104.3964
5.5 | 0.9644 | 0.00966 | -0.0745 | 99.8344
6 | 1.0092 | 0.01084 | -0.0723 | 93.0996
6.5 | 1.0524 | 0.01216 | -0.0699 | 86.5461
7 | 1.0953 | 0.01346 | -0.0674 | 81.3744
7.5 | 1.1367 | 0.01481 | -0.0646 | 76.7522
8 | 1.1757 | 0.01623 | -0.0615 | 72.4399
8.5 | 1.2108 | 0.0178 | -0.0577 | 68.0225
9 | 1.2353 | 0.01968 | -0.0522 | 62.7693
9.5 | 1.2515 | 0.02198 | -0.0459 | 56.9381
10 | 1.2569 | 0.02513 | -0.0393 | 50.0159
10.5 | 1.2667 | 0.02836 | -0.0343 | 44.665
11 | 1.2737 | 0.03217 | -0.0305 | 39.5928
11.5 | 1.2651 | 0.03801 | -0.027 | 33.2833
12 | 1.2655 | 0.04362 | -0.0252 | 29.0119
12.5 | 1.2595 | 0.05046 | -0.0246 | 24.9604
13 | 1.2455 | 0.05891 | -0.0256 | 21.1424
13.5 | 1.2261 | 0.06893 | -0.0286 | 17.7876
14 | 1.2004 | 0.0811 | -0.0338 | 14.8015
14.5 | 1.171 | 0.09531 | -0.0414 | 12.2862
15 | 1.1391 | 0.11159 | -0.0509 | 10.2079
15.5 | 1.1075 | 0.12926 | -0.0618 | 8.568
16 | 1.0756 | 0.14841 | -0.0736 | 7.2475

## 31. Re 500k Mach 0.50 (1)
BIGFOIL.COM POLAR EXPORT
HN-955GS
HN-955GS |  |  |  | Cl Max: | 1.272 | at alpha= | 20 | deg
JavaFoil+Calcfoil stall+Eppler ext transition |  |  |  | L/D Max: | 121.062 | at alpha= | 4.5 | deg
Re: | 500000 |  |  | Cd Min: | 0.00798 | at alpha= | 2.5 | deg
Mach: | 0.5 |  |  | Cl=0 at alpha= | -3.3456 | deg
|  |  |  | @ Cl=0.1, Cd= | 0.0086473
|  |  |  | @ Cl=0.4, Cd= | 0.0088184
|  |  |  | @ Cl=0.6, Cd= | 0.0083121
alpha (deg) | Cl | Cd | Cm | Cl/Cd
-20 | -0.886 | 0.22749 | -0.043 | -3.896
-19.5 | -0.858 | 0.2187 | -0.041 | -3.925
-19 | -0.833 | 0.21492 | -0.041 | -3.874
-18.5 | -0.807 | 0.21162 | -0.042 | -3.813
-18 | -0.781 | 0.20319 | -0.042 | -3.845
-17.5 | -0.756 | 0.19531 | -0.042 | -3.869
-17 | -0.728 | 0.18954 | -0.04 | -3.841
-16.5 | -0.702 | 0.18506 | -0.04 | -3.793
-16 | -0.676 | 0.18087 | -0.04 | -3.737
-15.5 | -0.65 | 0.17033 | -0.041 | -3.816
-15 | -0.624 | 0.17177 | -0.041 | -3.633
-14.5 | -0.597 | 0.15732 | -0.039 | -3.792
-14 | -0.57 | 0.15399 | -0.039 | -3.703
-13.5 | -0.544 | 0.15014 | -0.039 | -3.624
-13 | -0.518 | 0.14672 | -0.04 | -3.53
-12.5 | -0.491 | 0.13744 | -0.037 | -3.569
-12 | -0.464 | 0.13101 | -0.037 | -3.543
-11.5 | -0.438 | 0.12727 | -0.037 | -3.44
-11 | -0.411 | 0.12076 | -0.038 | -3.407
-10.5 | -0.384 | 0.11354 | -0.035 | -3.384
-10 | -0.358 | 0.11098 | -0.035 | -3.224
-9.5 | -0.331 | 0.10507 | -0.035 | -3.152
-9 | -0.305 | 0.10518 | -0.036 | -2.895
-8.5 | -0.277 | 0.09797 | -0.033 | -2.832
-8 | -0.251 | 0.09212 | -0.033 | -2.722
-7.5 | -0.224 | 0.0731 | -0.03 | -3.062
-7 | -0.197 | 0.05451 | -0.031 | -3.616
-6.5 | -0.274 | 0.05065 | -0.028 | -5.413
-6 | -0.258 | 0.04432 | -0.037 | -5.817
-5.5 | -0.273 | 0.0118 | -0.089 | -23.135
-5 | -0.217 | 0.01096 | -0.09 | -19.795
-4.5 | -0.154 | 0.01074 | -0.09 | -14.372
-4 | -0.089 | 0.01042 | -0.091 | -8.506
-3.5 | -0.021 | 0.01022 | -0.091 | -2.09
-3 | 0.047 | 0.00938 | -0.092 | 4.975
-2.5 | 0.115 | 0.00844 | -0.092 | 13.63
-2 | 0.184 | 0.00883 | -0.093 | 20.795
-1.5 | 0.253 | 0.00897 | -0.093 | 28.17
-1 | 0.321 | 0.00887 | -0.094 | 36.241
-0.5 | 0.389 | 0.00882 | -0.094 | 44.12
0 | 0.457 | 0.00881 | -0.095 | 51.896
0.5 | 0.526 | 0.00836 | -0.095 | 62.879
1 | 0.594 | 0.00833 | -0.096 | 71.225
1.5 | 0.661 | 0.00813 | -0.096 | 81.341
2 | 0.729 | 0.00803 | -0.096 | 90.756
2.5 | 0.797 | 0.00798 | -0.097 | 99.784
3 | 0.863 | 0.00805 | -0.097 | 107.298
3.5 | 0.93 | 0.00816 | -0.098 | 113.928
4 | 0.995 | 0.00827 | -0.098 | 120.227
4.5 | 1.058 | 0.00874 | -0.099 | 121.062
5 | 1.113 | 0.01076 | -0.099 | 103.478
5.5 | 1.164 | 0.016 | -0.099 | 72.749
6 | 1.194 | 0.01813 | -0.099 | 65.831
6.5 | 1.192 | 0.02018 | -0.099 | 59.053
7 | 0.911 | 0.05009 | -0.039 | 18.192
7.5 | 0.589 | 0.05651 | -0.036 | 10.421
8 | 0.616 | 0.06218 | -0.035 | 9.904
8.5 | 0.643 | 0.08127 | -0.035 | 7.909
9 | 0.67 | 0.09762 | -0.038 | 6.864
9.5 | 0.697 | 0.10049 | -0.038 | 6.936
10 | 0.725 | 0.1126 | -0.043 | 6.437
10.5 | 0.752 | 0.11793 | -0.043 | 6.374
11 | 0.78 | 0.12546 | -0.047 | 6.215
11.5 | 0.807 | 0.12908 | -0.047 | 6.249
12 | 0.835 | 0.14129 | -0.05 | 5.908
12.5 | 0.862 | 0.14547 | -0.051 | 5.925
13 | 0.889 | 0.14885 | -0.051 | 5.972
13.5 | 0.918 | 0.16 | -0.055 | 5.736
14 | 0.944 | 0.16145 | -0.055 | 5.85
14.5 | 0.971 | 0.17125 | -0.055 | 5.672
15 | 0.999 | 0.17682 | -0.057 | 5.649
15.5 | 1.027 | 0.18328 | -0.059 | 5.605
16 | 1.054 | 0.18927 | -0.059 | 5.569
16.5 | 1.081 | 0.19367 | -0.06 | 5.58
17 | 1.111 | 0.20503 | -0.063 | 5.42
17.5 | 1.137 | 0.20938 | -0.063 | 5.429
18 | 1.163 | 0.21033 | -0.063 | 5.531
18.5 | 1.19 | 0.21653 | -0.063 | 5.496
19 | 1.221 | 0.22859 | -0.066 | 5.342
19.5 | 1.246 | 0.23618 | -0.066 | 5.276
20 | 1.272 | 0.23725 | -0.066 | 5.362

## 32. Re 500k Mach 0.50 (2)
BIGFOIL.COM POLAR EXPORT
HN-955GS
HN-955GS |  |  |  | Cl Max: | 1.2142 | at alpha= | 8.5 | deg
XFOIL ncrit=9 |  |  |  | L/D Max: | 103.174 | at alpha= | 4 | deg
Re: | 500000 |  |  | Cd Min: | 0.26225 | at alpha= | -20 | deg
Mach: | 0.5 |  |  | Cl=0 at alpha= | -3.1677 | deg
|  |  |  | @ Cl=0.1, Cd= | 0.007832
|  |  |  | @ Cl=0.4, Cd= | 0.0074967
|  |  |  | @ Cl=0.6, Cd= | 0.0076734
alpha (deg) | Cl | Cd | Cm | Cl/Cd
-20 | -0.6909 | 0.26225 | 0.0298 | -2.6345
-19.5 | -0.6716 | 0.25477 | 0.0239 | -2.6361
-19 | -0.6499 | 0.2459 | 0.0202 | -2.6429
-18.5 | -0.6285 | 0.23821 | 0.0169 | -2.6384
-18 | -0.6075 | 0.23069 | 0.0128 | -2.6334
-17.5 | -0.5869 | 0.22317 | 0.0089 | -2.6298
-17 | -0.5665 | 0.21539 | 0.0049 | -2.6301
-16.5 | -0.5465 | 0.20754 | 0.0008 | -2.6332
-16 | -0.5299 | 0.19965 | -0.0047 | -2.6541
-15.5 | -0.5132 | 0.19192 | -0.0089 | -2.674
-15 | -0.493 | 0.18321 | -0.0108 | -2.6909
-14.5 | -0.4742 | 0.1762 | -0.0132 | -2.6913
-14 | -0.4571 | 0.16892 | -0.0161 | -2.706
-13.5 | -0.442 | 0.16103 | -0.0199 | -2.7448
-13 | -0.4332 | 0.15329 | -0.0249 | -2.826
-12.5 | -0.4193 | 0.14471 | -0.0263 | -2.8975
-12 | -0.4044 | 0.13779 | -0.0277 | -2.9349
-11.5 | -0.3922 | 0.13079 | -0.0297 | -2.9987
-11 | -0.3826 | 0.12335 | -0.032 | -3.1017
-10.5 | -0.3787 | 0.11513 | -0.0366 | -3.2893
-9.5 | -0.3751 | 0.09772 | -0.0397 | -3.8385
-9 | -0.3779 | 0.0894 | -0.042 | -4.2271
-8.5 | -0.3852 | 0.08105 | -0.0443 | -4.7526
-8 | -0.3993 | 0.07285 | -0.0459 | -5.4811
-7.5 | -0.425 | 0.06533 | -0.0458 | -6.5054
-7 | -0.4249 | 0.04965 | -0.0643 | -8.5579
-6.5 | -0.4074 | 0.03137 | -0.0935 | -12.9869
-6 | -0.3662 | 0.02139 | -0.1006 | -17.1201
-5.5 | -0.3036 | 0.01619 | -0.1022 | -18.7523
-5 | -0.2358 | 0.01296 | -0.1017 | -18.1944
-4.5 | -0.1699 | 0.01132 | -0.1004 | -15.0088
-4 | -0.1059 | 0.01016 | -0.0989 | -10.4232
-3.5 | -0.0422 | 0.00928 | -0.0977 | -4.5474
-3 | 0.0213 | 0.00858 | -0.0968 | 2.4825
-2.5 | 0.0844 | 0.00791 | -0.0961 | 10.67
-2 | 0.1484 | 0.00759 | -0.0954 | 19.552
-1.5 | 0.2132 | 0.00748 | -0.0947 | 28.5027
-1 | 0.278 | 0.00746 | -0.094 | 37.2654
-0.5 | 0.3427 | 0.00747 | -0.0934 | 45.8768
0 | 0.407 | 0.0075 | -0.0927 | 54.2667
1 | 0.5337 | 0.00759 | -0.0908 | 70.3162
1.5 | 0.595 | 0.00767 | -0.0892 | 77.575
2 | 0.6532 | 0.00771 | -0.0867 | 84.7211
2.5 | 0.7058 | 0.00774 | -0.0828 | 91.1886
3 | 0.7827 | 0.00794 | -0.0844 | 98.5768
3.5 | 0.8459 | 0.00831 | -0.0831 | 101.793
4 | 0.9069 | 0.00879 | -0.0812 | 103.1741
4.5 | 0.9645 | 0.00946 | -0.0786 | 101.9556
5 | 1.0149 | 0.01056 | -0.0748 | 96.108
5.5 | 1.0604 | 0.01199 | -0.0703 | 88.4404
6 | 1.1037 | 0.01349 | -0.0654 | 81.8162
6.5 | 1.1404 | 0.01512 | -0.0594 | 75.4233
7 | 1.1709 | 0.0169 | -0.0525 | 69.284
7.5 | 1.1974 | 0.01908 | -0.0456 | 62.7568
8 | 1.2114 | 0.02226 | -0.0384 | 54.4205
8.5 | 1.2142 | 0.02673 | -0.032 | 45.4246
9 | 1.2121 | 0.03234 | -0.0275 | 37.4799
9.5 | 1.2044 | 0.03926 | -0.0244 | 30.6775
10 | 1.1898 | 0.04766 | -0.0235 | 24.9643
10.5 | 1.1669 | 0.05785 | -0.0256 | 20.1711
11 | 1.1367 | 0.07017 | -0.0308 | 16.1992
11.5 | 1.1055 | 0.08413 | -0.0386 | 13.1404
12 | 1.0748 | 0.09948 | -0.0481 | 10.8042
12.5 | 1.0456 | 0.11587 | -0.0585 | 9.0239
13 | 1.0205 | 0.13242 | -0.0688 | 7.7065
13.5 | 1.0011 | 0.14878 | -0.0788 | 6.7287

## 33. Re 750k Mach 0.00 (1)
BIGFOIL.COM POLAR EXPORT
HN-955GS
HN-955GS |  |  |  | Cl Max: | 1.238 | at alpha= | 9 | deg
JavaFoil+Calcfoil stall+Eppler ext transition |  |  |  | L/D Max: | 145.278 | at alpha= | 5 | deg
Re: | 750000 |  |  | Cd Min: | 0.00651 | at alpha= | 3.5 | deg
Mach: | 0 |  |  | Cl=0 at alpha= | -3.3417 | deg
|  |  |  | @ Cl=0.1, Cd= | 0.00738
|  |  |  | @ Cl=0.4, Cd= | 0.0071498
|  |  |  | @ Cl=0.6, Cd= | 0.0066851
alpha (deg) | Cl | Cd | Cm | Cl/Cd
-16.5 | -0.402 | 0.15217 | -0.026 | -2.64
-16 | -0.419 | 0.14439 | -0.026 | -2.905
-15.5 | -0.437 | 0.13624 | -0.026 | -3.207
-15 | -0.454 | 0.12803 | -0.026 | -3.546
-14.5 | -0.47 | 0.11919 | -0.026 | -3.943
-14 | -0.485 | 0.11273 | -0.026 | -4.3
-13.5 | -0.498 | 0.10507 | -0.025 | -4.737
-13 | -0.508 | 0.09963 | -0.026 | -5.104
-12.5 | -0.516 | 0.09249 | -0.025 | -5.582
-12 | -0.521 | 0.08767 | -0.025 | -5.942
-11.5 | -0.522 | 0.08152 | -0.025 | -6.402
-11 | -0.518 | 0.07682 | -0.024 | -6.748
-10.5 | -0.51 | 0.07133 | -0.025 | -7.152
-10 | -0.495 | 0.06661 | -0.027 | -7.427
-9.5 | -0.475 | 0.06198 | -0.028 | -7.67
-9 | -0.452 | 0.05796 | -0.03 | -7.804
-8.5 | -0.426 | 0.05364 | -0.034 | -7.942
-8 | -0.399 | 0.04805 | -0.043 | -8.309
-7.5 | -0.448 | 0.01096 | -0.075 | -40.836
-7 | -0.403 | 0.01015 | -0.076 | -39.685
-6.5 | -0.354 | 0.01014 | -0.076 | -34.907
-6 | -0.302 | 0.00964 | -0.077 | -31.354
-5.5 | -0.248 | 0.00931 | -0.077 | -26.657
-5 | -0.193 | 0.00912 | -0.078 | -21.106
-4.5 | -0.135 | 0.00889 | -0.078 | -15.228
-4 | -0.077 | 0.00875 | -0.078 | -8.839
-3.5 | -0.019 | 0.00796 | -0.079 | -2.335
-3 | 0.041 | 0.00754 | -0.079 | 5.375
-2.5 | 0.1 | 0.00738 | -0.08 | 13.529
-2 | 0.159 | 0.00762 | -0.08 | 20.885
-1.5 | 0.219 | 0.00751 | -0.081 | 29.136
-1 | 0.278 | 0.0074 | -0.081 | 37.608
-0.5 | 0.337 | 0.00736 | -0.081 | 45.822
0 | 0.396 | 0.00716 | -0.082 | 55.335
0.5 | 0.455 | 0.00701 | -0.082 | 64.979
1 | 0.515 | 0.00693 | -0.083 | 74.245
1.5 | 0.573 | 0.00674 | -0.083 | 85.11
2 | 0.632 | 0.00662 | -0.084 | 95.53
2.5 | 0.691 | 0.00658 | -0.084 | 105.053
3 | 0.749 | 0.00652 | -0.084 | 114.992
3.5 | 0.807 | 0.00651 | -0.085 | 124.068
4 | 0.865 | 0.00653 | -0.085 | 132.477
4.5 | 0.922 | 0.00661 | -0.085 | 139.507
5 | 0.977 | 0.00673 | -0.086 | 145.278
5.5 | 1.031 | 0.00774 | -0.086 | 133.212
6 | 1.079 | 0.00912 | -0.087 | 118.231
6.5 | 1.12 | 0.01241 | -0.087 | 90.286
7 | 1.158 | 0.01201 | -0.087 | 96.37
7.5 | 1.189 | 0.0155 | -0.087 | 76.717
8 | 1.214 | 0.01641 | -0.087 | 73.98
8.5 | 1.231 | 0.01738 | -0.088 | 70.803
9 | 1.238 | 0.01844 | -0.088 | 67.148
9.5 | 1.237 | 0.01961 | -0.088 | 63.088
10 | 1.224 | 0.02089 | -0.087 | 58.612
10.5 | 1.201 | 0.02275 | -0.087 | 52.799
11 | 1.156 | 0.0265 | -0.085 | 43.637
11.5 | 0.959 | 0.07843 | -0.044 | 12.224
12 | 0.932 | 0.08409 | -0.043 | 11.079
12.5 | 0.899 | 0.09005 | -0.035 | 9.978
13 | 0.866 | 0.09585 | -0.036 | 9.031
13.5 | 0.83 | 0.1022 | -0.036 | 8.125
14 | 0.793 | 0.10905 | -0.034 | 7.276

## 34. Re 750k Mach 0.00 (2)
BIGFOIL.COM POLAR EXPORT
HN-955GS
HN-955GS |  |  |  | Cl Max: | 1.3839 | at alpha= | 13.5 | deg
XFOIL ncrit=9 |  |  |  | L/D Max: | 117.332 | at alpha= | 4.5 | deg
Re: | 750000 |  |  | Cd Min: | 0.23629 | at alpha= | -20 | deg
Mach: | 0 |  |  | Cl=0 at alpha= | -3.2561 | deg
|  |  |  | @ Cl=0.1, Cd= | 0.006201
|  |  |  | @ Cl=0.4, Cd= | 0.0059943
|  |  |  | @ Cl=0.6, Cd= | 0.0060667
alpha (deg) | Cl | Cd | Cm | Cl/Cd
-20 | -0.6282 | 0.23629 | 0.0223 | -2.6586
-19.5 | -0.612 | 0.22899 | 0.0182 | -2.6726
-19 | -0.5978 | 0.222 | 0.0138 | -2.6928
-18.5 | -0.5832 | 0.21521 | 0.0102 | -2.7099
-18 | -0.5687 | 0.20812 | 0.0077 | -2.7326
-17.5 | -0.5533 | 0.20228 | 0.005 | -2.7353
-17 | -0.5382 | 0.1963 | 0.0021 | -2.7417
-16.5 | -0.524 | 0.18988 | -0.0008 | -2.7596
-16 | -0.5108 | 0.18298 | -0.0037 | -2.7916
-15.5 | -0.4992 | 0.1751 | -0.0073 | -2.8509
-14 | -0.4724 | 0.15186 | -0.0156 | -3.1108
-13.5 | -0.4613 | 0.14561 | -0.0177 | -3.1681
-13 | -0.4528 | 0.13855 | -0.0201 | -3.2681
-12.5 | -0.4491 | 0.12911 | -0.0243 | -3.4784
-12 | -0.4448 | 0.12033 | -0.0276 | -3.6965
-11.5 | -0.4443 | 0.11111 | -0.0308 | -3.9987
-10.5 | -0.7598 | 0.0359 | -0.0663 | -21.1643
-10 | -0.7995 | 0.02798 | -0.0599 | -28.574
-9.5 | -0.7564 | 0.02371 | -0.0625 | -31.9022
-9 | -0.6942 | 0.021 | -0.0665 | -33.0571
-8.5 | -0.633 | 0.01838 | -0.0695 | -34.4396
-8 | -0.5681 | 0.01541 | -0.0731 | -36.8657
-7.5 | -0.5055 | 0.01415 | -0.0754 | -35.7244
-7 | -0.4375 | 0.0127 | -0.0787 | -34.4488
-6.5 | -0.3702 | 0.01166 | -0.0816 | -31.7496
-6 | -0.3076 | 0.01044 | -0.0834 | -29.4636
-5.5 | -0.2474 | 0.00979 | -0.0844 | -25.2707
-5 | -0.1893 | 0.00897 | -0.0849 | -21.1037
-4.5 | -0.1341 | 0.00821 | -0.0848 | -16.3337
-4 | -0.0799 | 0.00766 | -0.0846 | -10.4308
-3.5 | -0.0261 | 0.00718 | -0.0843 | -3.6351
-3 | 0.0274 | 0.00669 | -0.084 | 4.0957
-2.5 | 0.081 | 0.00626 | -0.0838 | 12.9393
-2 | 0.1357 | 0.00609 | -0.0835 | 22.2824
-1.5 | 0.1906 | 0.00602 | -0.0832 | 31.6611
-1 | 0.2458 | 0.00598 | -0.083 | 41.1037
-0.5 | 0.3008 | 0.00598 | -0.0827 | 50.301
0 | 0.3559 | 0.00597 | -0.0825 | 59.6147
0.5 | 0.4104 | 0.006 | -0.0821 | 68.4
1.5 | 0.5177 | 0.00603 | -0.0808 | 85.8541
2 | 0.5688 | 0.00604 | -0.0795 | 94.1722
2.5 | 0.6156 | 0.00608 | -0.0772 | 101.25
3 | 0.6797 | 0.0062 | -0.0789 | 109.629
3.5 | 0.7341 | 0.00645 | -0.0788 | 113.814
4 | 0.7874 | 0.00678 | -0.0784 | 116.1357
4.5 | 0.8401 | 0.00716 | -0.0779 | 117.3324
5 | 0.8902 | 0.00776 | -0.077 | 114.7165
5.5 | 0.9376 | 0.00863 | -0.0758 | 108.6443
6 | 0.9837 | 0.00962 | -0.0744 | 102.2557
6.5 | 1.0286 | 0.01069 | -0.0729 | 96.2208
7 | 1.0735 | 0.01172 | -0.0714 | 91.5956
7.5 | 1.1172 | 0.0128 | -0.0698 | 87.2812
8 | 1.1611 | 0.0138 | -0.0681 | 84.1377
8.5 | 1.203 | 0.01489 | -0.0661 | 80.7925
9 | 1.2433 | 0.01603 | -0.0639 | 77.5608
9.5 | 1.2765 | 0.01762 | -0.0605 | 72.4461
10 | 1.3053 | 0.01928 | -0.0566 | 67.7023
10.5 | 1.3315 | 0.02067 | -0.0522 | 64.417
11 | 1.3503 | 0.02254 | -0.0471 | 59.9068
11.5 | 1.3529 | 0.02559 | -0.0408 | 52.8683
12 | 1.3664 | 0.02816 | -0.0368 | 48.5227
12.5 | 1.3761 | 0.0313 | -0.0332 | 43.9649
13 | 1.3806 | 0.03526 | -0.0304 | 39.1548
13.5 | 1.3839 | 0.03976 | -0.0285 | 34.8063
14 | 1.3814 | 0.04535 | -0.0275 | 30.4609
14.5 | 1.3755 | 0.05187 | -0.0277 | 26.5182
15 | 1.3645 | 0.05969 | -0.0291 | 22.8598
15.5 | 1.3496 | 0.06885 | -0.0318 | 19.602
16 | 1.3309 | 0.07949 | -0.036 | 16.743
16.5 | 1.3082 | 0.09181 | -0.0418 | 14.249
17 | 1.2816 | 0.10588 | -0.0492 | 12.1043
17.5 | 1.2534 | 0.12124 | -0.0578 | 10.3382
18 | 1.2232 | 0.13802 | -0.0677 | 8.8625
18.5 | 1.189 | 0.1568 | -0.0793 | 7.5829

## 35. Re 750k Mach 0.10 (1)
BIGFOIL.COM POLAR EXPORT
HN-955GS
HN-955GS |  |  |  | Cl Max: | 1.235 | at alpha= | 9 | deg
JavaFoil+Calcfoil stall+Eppler ext transition |  |  |  | L/D Max: | 144.802 | at alpha= | 5 | deg
Re: | 750000 |  |  | Cd Min: | 0.00653 | at alpha= | 3.5 | deg
Mach: | 0.1 |  |  | Cl=0 at alpha= | -3.3417 | deg
|  |  |  | @ Cl=0.1, Cd= | 0.00742
|  |  |  | @ Cl=0.4, Cd= | 0.007175
|  |  |  | @ Cl=0.6, Cd= | 0.0067112
alpha (deg) | Cl | Cd | Cm | Cl/Cd
-16.5 | -0.361 | 0.15652 | -0.026 | -2.304
-16 | -0.381 | 0.14942 | -0.026 | -2.549
-15.5 | -0.401 | 0.13867 | -0.026 | -2.892
-15 | -0.421 | 0.13156 | -0.026 | -3.199
-14.5 | -0.44 | 0.12294 | -0.026 | -3.578
-14 | -0.458 | 0.11549 | -0.026 | -3.965
-13.5 | -0.474 | 0.10798 | -0.025 | -4.391
-13 | -0.488 | 0.1008 | -0.026 | -4.844
-12.5 | -0.499 | 0.09406 | -0.025 | -5.309
-12 | -0.507 | 0.0879 | -0.026 | -5.77
-11.5 | -0.511 | 0.08285 | -0.024 | -6.165
-11 | -0.51 | 0.07675 | -0.024 | -6.647
-10.5 | -0.504 | 0.07181 | -0.024 | -7.019
-10 | -0.49 | 0.06699 | -0.026 | -7.32
-9.5 | -0.473 | 0.06245 | -0.027 | -7.567
-9 | -0.451 | 0.05832 | -0.029 | -7.728
-8.5 | -0.425 | 0.05406 | -0.032 | -7.862
-8 | -0.397 | 0.04984 | -0.039 | -7.964
-7.5 | -0.447 | 0.01106 | -0.075 | -40.448
-7 | -0.404 | 0.01023 | -0.076 | -39.458
-6.5 | -0.355 | 0.00982 | -0.077 | -36.157
-6 | -0.303 | 0.00976 | -0.077 | -31.098
-5.5 | -0.249 | 0.00942 | -0.078 | -26.478
-5 | -0.193 | 0.00912 | -0.078 | -21.214
-4.5 | -0.136 | 0.00896 | -0.078 | -15.191
-4 | -0.078 | 0.0088 | -0.079 | -8.828
-3.5 | -0.019 | 0.00799 | -0.079 | -2.336
-3 | 0.041 | 0.00755 | -0.08 | 5.391
-2.5 | 0.1 | 0.00742 | -0.08 | 13.524
-2 | 0.16 | 0.00766 | -0.081 | 20.898
-1.5 | 0.22 | 0.00752 | -0.081 | 29.239
-1 | 0.28 | 0.00741 | -0.081 | 37.734
-0.5 | 0.339 | 0.00734 | -0.082 | 46.155
0 | 0.398 | 0.00718 | -0.082 | 55.493
0.5 | 0.458 | 0.00703 | -0.083 | 65.142
1 | 0.517 | 0.00695 | -0.083 | 74.388
1.5 | 0.576 | 0.00676 | -0.084 | 85.298
2 | 0.635 | 0.00664 | -0.084 | 95.709
2.5 | 0.694 | 0.0066 | -0.084 | 105.21
3 | 0.753 | 0.00654 | -0.085 | 115.151
3.5 | 0.811 | 0.00653 | -0.085 | 124.176
4 | 0.869 | 0.00656 | -0.085 | 132.567
4.5 | 0.926 | 0.00664 | -0.086 | 139.57
5 | 0.982 | 0.00678 | -0.086 | 144.802
5.5 | 1.035 | 0.0078 | -0.087 | 132.734
6 | 1.084 | 0.0092 | -0.087 | 117.782
6.5 | 1.124 | 0.01252 | -0.087 | 89.799
7 | 1.161 | 0.01211 | -0.087 | 95.876
7.5 | 1.192 | 0.01565 | -0.088 | 76.143
8 | 1.215 | 0.01658 | -0.088 | 73.287
8.5 | 1.23 | 0.01759 | -0.088 | 69.889
9 | 1.235 | 0.01869 | -0.088 | 66.066
9.5 | 1.229 | 0.01994 | -0.088 | 61.666
10 | 1.212 | 0.0213 | -0.088 | 56.923
10.5 | 1.183 | 0.02339 | -0.087 | 50.579
11 | 1.114 | 0.0306 | -0.083 | 36.413
11.5 | 0.938 | 0.07934 | -0.043 | 11.817
12 | 0.906 | 0.08503 | -0.042 | 10.653
12.5 | 0.869 | 0.09067 | -0.035 | 9.58
13 | 0.831 | 0.09724 | -0.036 | 8.542
13.5 | 0.79 | 0.1035 | -0.034 | 7.635
14 | 0.749 | 0.11099 | -0.034 | 6.748

## 36. Re 750k Mach 0.10 (2)
BIGFOIL.COM POLAR EXPORT
HN-955GS
HN-955GS |  |  |  | Cl Max: | 1.3699 | at alpha= | 13.5 | deg
XFOIL ncrit=9 |  |  |  | L/D Max: | 117.306 | at alpha= | 4.5 | deg
Re: | 750000 |  |  | Cd Min: | 0.17449 | at alpha= | 18.5 | deg
Mach: | 0.1 |  |  | Cl=0 at alpha= | -3.2528 | deg
|  |  |  | @ Cl=0.1, Cd= | 0.0063122
|  |  |  | @ Cl=0.4, Cd= | 0.0060054
|  |  |  | @ Cl=0.6, Cd= | 0.0060936
alpha (deg) | Cl | Cd | Cm | Cl/Cd
-11 | -0.4554 | 0.09991 | -0.0349 | -4.5581
-10 | -0.7809 | 0.03098 | -0.0621 | -25.2066
-9 | -0.6956 | 0.02234 | -0.0673 | -31.137
-8.5 | -0.6359 | 0.01913 | -0.0703 | -33.241
-8 | -0.5704 | 0.01611 | -0.074 | -35.4066
-7.5 | -0.5084 | 0.01441 | -0.0762 | -35.2811
-7 | -0.4386 | 0.01331 | -0.0795 | -32.9527
-6.5 | -0.3731 | 0.01178 | -0.0822 | -31.6723
-6 | -0.3092 | 0.01052 | -0.0841 | -29.3916
-5.5 | -0.2486 | 0.00985 | -0.085 | -25.2386
-5 | -0.191 | 0.00901 | -0.0853 | -21.1987
-4.5 | -0.1351 | 0.00826 | -0.0853 | -16.3559
-4 | -0.0807 | 0.00771 | -0.085 | -10.4669
-3.5 | -0.0266 | 0.00722 | -0.0847 | -3.6842
-3 | 0.0272 | 0.00672 | -0.0844 | 4.0476
-2 | 0.1361 | 0.00611 | -0.0839 | 22.275
-1.5 | 0.1914 | 0.00604 | -0.0836 | 31.6887
-1 | 0.2469 | 0.006 | -0.0834 | 41.15
-0.5 | 0.3023 | 0.00599 | -0.0831 | 50.4674
0 | 0.3577 | 0.00599 | -0.0828 | 59.7162
0.5 | 0.4126 | 0.00601 | -0.0824 | 68.6522
1 | 0.4672 | 0.00603 | -0.0819 | 77.4793
1.5 | 0.5205 | 0.00606 | -0.0812 | 85.8911
2 | 0.5721 | 0.00607 | -0.0799 | 94.2504
2.5 | 0.6193 | 0.00611 | -0.0776 | 101.3584
3 | 0.6833 | 0.00622 | -0.0792 | 109.8553
3.5 | 0.7379 | 0.00648 | -0.079 | 113.8735
4 | 0.7915 | 0.00681 | -0.0786 | 116.2261
4.5 | 0.8446 | 0.0072 | -0.0781 | 117.3056
5 | 0.8947 | 0.00784 | -0.0771 | 114.1199
5.5 | 0.9423 | 0.00871 | -0.0758 | 108.186
6 | 0.9884 | 0.00973 | -0.0744 | 101.5827
6.5 | 1.0336 | 0.0108 | -0.0728 | 95.7037
7 | 1.0789 | 0.01183 | -0.0712 | 91.2003
7.5 | 1.1225 | 0.01293 | -0.0694 | 86.8136
8 | 1.1665 | 0.01395 | -0.0676 | 83.6201
8.5 | 1.2084 | 0.01506 | -0.0655 | 80.239
9 | 1.2468 | 0.01635 | -0.0629 | 76.2569
9.5 | 1.28 | 0.01793 | -0.0594 | 71.3887
10 | 1.3063 | 0.01961 | -0.0548 | 66.614
10.5 | 1.3307 | 0.02114 | -0.0501 | 62.947
11 | 1.3461 | 0.02328 | -0.0447 | 57.8222
11.5 | 1.3485 | 0.02647 | -0.0387 | 50.9445
12 | 1.3596 | 0.02937 | -0.0347 | 46.2921
12.5 | 1.3671 | 0.03292 | -0.0314 | 41.5279
13 | 1.3692 | 0.03737 | -0.0288 | 36.639
13.5 | 1.3699 | 0.04245 | -0.0274 | 32.2709
14 | 1.3645 | 0.04872 | -0.027 | 28.007
14.5 | 1.3552 | 0.05607 | -0.0278 | 24.1698
15 | 1.3407 | 0.06488 | -0.0301 | 20.6643
15.5 | 1.3223 | 0.07519 | -0.0338 | 17.5861
16 | 1.3003 | 0.08712 | -0.0392 | 14.9254
16.5 | 1.2742 | 0.10085 | -0.0462 | 12.6346
17 | 1.2455 | 0.11617 | -0.0548 | 10.7214
17.5 | 1.2137 | 0.13321 | -0.0648 | 9.1112
18 | 1.1791 | 0.15198 | -0.0763 | 7.7583
18.5 | 1.1368 | 0.17449 | -0.0902 | 6.515

## 37. Re 750k Mach 0.25 (1)
BIGFOIL.COM POLAR EXPORT
HN-955GS
HN-955GS |  |  |  | Cl Max: | 1.215 | at alpha= | 8 | deg
JavaFoil+Calcfoil stall+Eppler ext transition |  |  |  | L/D Max: | 141.649 | at alpha= | 5 | deg
Re: | 750000 |  |  | Cd Min: | 0.00667 | at alpha= | 3 | deg
Mach: | 0.25 |  |  | Cl=0 at alpha= | -3.3443 | deg
|  |  |  | @ Cl=0.1, Cd= | 0.0075208
|  |  |  | @ Cl=0.4, Cd= | 0.0073051
|  |  |  | @ Cl=0.6, Cd= | 0.10617
alpha (deg) | Cl | Cd | Cm | Cl/Cd
-15 | -0.066 | 0.13932 | -0.03 | -0.475
-14.5 | -0.118 | 0.13121 | -0.029 | -0.901
-14 | -0.197 | 0.12515 | -0.029 | -1.578
-13.5 | -0.254 | 0.12008 | -0.028 | -2.117
-13 | -0.304 | 0.11391 | -0.028 | -2.665
-12.5 | -0.347 | 0.10501 | -0.027 | -3.304
-12 | -0.384 | 0.09565 | -0.027 | -4.019
-11.5 | -0.415 | 0.08827 | -0.027 | -4.702
-11 | -0.438 | 0.08141 | -0.027 | -5.382
-10.5 | -0.452 | 0.0757 | -0.026 | -5.968
-10 | -0.453 | 0.07136 | -0.025 | -6.349
-9.5 | -0.447 | 0.06546 | -0.025 | -6.836
-9 | -0.435 | 0.06048 | -0.025 | -7.194
-8.5 | -0.417 | 0.05598 | -0.029 | -7.442
-8 | -0.393 | 0.05233 | -0.033 | -7.5
-7.5 | -0.364 | 0.04783 | -0.039 | -7.615
-7 | -0.408 | 0.01042 | -0.078 | -39.098
-6.5 | -0.361 | 0.01012 | -0.079 | -35.639
-6 | -0.309 | 0.01004 | -0.079 | -30.829
-5.5 | -0.255 | 0.00964 | -0.08 | -26.446
-5 | -0.198 | 0.00929 | -0.08 | -21.338
-4.5 | -0.14 | 0.00911 | -0.081 | -15.332
-4 | -0.08 | 0.00891 | -0.081 | -8.953
-3.5 | -0.019 | 0.00833 | -0.082 | -2.301
-3 | 0.042 | 0.00773 | -0.082 | 5.407
-2.5 | 0.103 | 0.00751 | -0.082 | 13.713
-2 | 0.164 | 0.00776 | -0.083 | 21.187
-1.5 | 0.226 | 0.00765 | -0.083 | 29.537
-1 | 0.287 | 0.00753 | -0.084 | 38.152
-0.5 | 0.348 | 0.00745 | -0.084 | 46.73
0 | 0.409 | 0.00728 | -0.085 | 56.205
0.5 | 0.47 | 0.00713 | -0.085 | 65.95
1 | 0.531 | 0.007 | -0.085 | 75.915
1.5 | 0.592 | 0.00686 | -0.086 | 86.261
2 | 0.653 | 0.00676 | -0.086 | 96.601
2.5 | 0.713 | 0.00673 | -0.087 | 106.039
3 | 0.774 | 0.00667 | -0.087 | 115.964
3.5 | 0.833 | 0.00668 | -0.087 | 124.707
4 | 0.893 | 0.00672 | -0.088 | 132.873
4.5 | 0.951 | 0.00681 | -0.088 | 139.75
5 | 1.008 | 0.00711 | -0.089 | 141.649
5.5 | 1.062 | 0.00827 | -0.089 | 128.43
6 | 1.107 | 0.01139 | -0.089 | 97.206
6.5 | 1.147 | 0.01194 | -0.089 | 96.017
7 | 1.18 | 0.01535 | -0.09 | 76.829
7.5 | 1.203 | 0.01656 | -0.09 | 72.633
8 | 1.215 | 0.01768 | -0.09 | 68.745
8.5 | 1.214 | 0.01891 | -0.09 | 64.201
9 | 1.196 | 0.02027 | -0.09 | 59.021
9.5 | 1.161 | 0.02196 | -0.089 | 52.869
10 | 0.928 | 0.06719 | -0.047 | 13.815
10.5 | 0.881 | 0.07265 | -0.043 | 12.121
11 | 0.821 | 0.07847 | -0.035 | 10.466
11.5 | 0.755 | 0.08513 | -0.035 | 8.868
12 | 0.68 | 0.09177 | -0.033 | 7.405
12.5 | 0.597 | 0.09928 | -0.034 | 6.017
13 | 0.509 | 0.10617 | -0.034 | 4.798

## 38. Re 750k Mach 0.25 (2)
BIGFOIL.COM POLAR EXPORT
HN-955GS
HN-955GS |  |  |  | Cl Max: | 1.3205 | at alpha= | 11 | deg
XFOIL ncrit=9 |  |  |  | L/D Max: | 116.617 | at alpha= | 4.5 | deg
Re: | 750000 |  |  | Cd Min: | 0.24099 | at alpha= | -20 | deg
Mach: | 0.25 |  |  | Cl=0 at alpha= | -3.2356 | deg
|  |  |  | @ Cl=0.1, Cd= | 0.0063966
|  |  |  | @ Cl=0.4, Cd= | 0.0061315
|  |  |  | @ Cl=0.6, Cd= | 0.0062382
alpha (deg) | Cl | Cd | Cm | Cl/Cd
-20 | -0.6393 | 0.24099 | 0.0238 | -2.6528
-19.5 | -0.6221 | 0.23345 | 0.0193 | -2.6648
-19 | -0.6067 | 0.22638 | 0.0148 | -2.68
-18.5 | -0.5909 | 0.21891 | 0.0116 | -2.6993
-18 | -0.574 | 0.2128 | 0.0089 | -2.6974
-17.5 | -0.5577 | 0.20662 | 0.0058 | -2.6992
-17 | -0.5417 | 0.20018 | 0.0027 | -2.7061
-16.5 | -0.5263 | 0.19347 | -0.0005 | -2.7203
-16 | -0.5118 | 0.18607 | -0.0037 | -2.7506
-15.5 | -0.4999 | 0.17803 | -0.0079 | -2.808
-15 | -0.4882 | 0.17027 | -0.0113 | -2.8672
-14.5 | -0.4798 | 0.16154 | -0.0143 | -2.9702
-14 | -0.4652 | 0.15599 | -0.0154 | -2.9822
-13.5 | -0.4534 | 0.1494 | -0.0177 | -3.0348
-13 | -0.4439 | 0.14208 | -0.0203 | -3.1243
-12.5 | -0.4387 | 0.13285 | -0.0246 | -3.3022
-12 | -0.4328 | 0.1244 | -0.0277 | -3.4791
-11.5 | -0.438 | 0.114 | -0.0309 | -3.8421
-11 | -0.4362 | 0.10622 | -0.0332 | -4.1066
-10.5 | -0.4592 | 0.09158 | -0.0376 | -5.0142
-10 | -0.4987 | 0.07598 | -0.0442 | -6.5636
-9.5 | -0.5628 | 0.05563 | -0.0545 | -10.1168
-9 | -0.6151 | 0.04366 | -0.0615 | -14.0884
-8.5 | -0.6324 | 0.02902 | -0.0726 | -21.7919
-8 | -0.5815 | 0.02067 | -0.0785 | -28.1326
-7.5 | -0.5234 | 0.01624 | -0.0808 | -32.2291
-7 | -0.4508 | 0.01443 | -0.0842 | -31.2405
-6.5 | -0.3863 | 0.01254 | -0.0859 | -30.8054
-6 | -0.3197 | 0.01146 | -0.0875 | -27.897
-5.5 | -0.2591 | 0.01014 | -0.088 | -25.5523
-5 | -0.1987 | 0.00923 | -0.0882 | -21.5276
-4.5 | -0.1412 | 0.0086 | -0.0878 | -16.4186
-4 | -0.0852 | 0.00796 | -0.0873 | -10.7035
-3.5 | -0.0294 | 0.00745 | -0.0869 | -3.9463
-3 | 0.0262 | 0.00695 | -0.0865 | 3.7698
-2.5 | 0.0819 | 0.00647 | -0.0862 | 12.6584
-2 | 0.1386 | 0.00624 | -0.0859 | 22.2115
-1 | 0.2531 | 0.00612 | -0.0854 | 41.3562
-0.5 | 0.3102 | 0.00612 | -0.085 | 50.6863
0 | 0.3675 | 0.00612 | -0.0848 | 60.049
0.5 | 0.4242 | 0.00614 | -0.0844 | 69.0879
1 | 0.4807 | 0.00616 | -0.0839 | 78.0357
1.5 | 0.5361 | 0.00619 | -0.0831 | 86.6074
2 | 0.5899 | 0.00623 | -0.0819 | 94.687
2.5 | 0.6393 | 0.00627 | -0.0797 | 101.9617
3 | 0.7027 | 0.00635 | -0.0805 | 110.6614
3.5 | 0.7591 | 0.00664 | -0.0802 | 114.3223
4 | 0.8144 | 0.007 | -0.0796 | 116.3429
4.5 | 0.8688 | 0.00745 | -0.0788 | 116.6174
5.5 | 0.9677 | 0.00918 | -0.0758 | 105.4139
6 | 1.0147 | 0.01027 | -0.0739 | 98.8023
6.5 | 1.0611 | 0.01138 | -0.0719 | 93.2425
7 | 1.1064 | 0.01251 | -0.0697 | 88.4412
7.5 | 1.1504 | 0.0137 | -0.0673 | 83.9708
8 | 1.1936 | 0.01485 | -0.0647 | 80.3771
8.5 | 1.2326 | 0.01622 | -0.0613 | 75.9926
9 | 1.2622 | 0.01801 | -0.0565 | 70.0833
9.5 | 1.2802 | 0.02009 | -0.05 | 63.7232
10 | 1.3026 | 0.02196 | -0.0447 | 59.3169
10.5 | 1.3176 | 0.02443 | -0.0393 | 53.9337
11 | 1.3205 | 0.02804 | -0.0339 | 47.0934
11.5 | 1.3146 | 0.03293 | -0.0294 | 39.921
12 | 1.3147 | 0.03799 | -0.0268 | 34.6065
12.5 | 1.3099 | 0.04416 | -0.0254 | 29.6626
13 | 1.2979 | 0.0518 | -0.0255 | 25.056
13.5 | 1.2815 | 0.0608 | -0.0274 | 21.0773
14 | 1.2585 | 0.07181 | -0.0313 | 17.5254
14.5 | 1.2313 | 0.08476 | -0.0374 | 14.5269
15 | 1.2007 | 0.09973 | -0.0456 | 12.0395
15.5 | 1.1698 | 0.11612 | -0.0551 | 10.0741
16 | 1.1393 | 0.13354 | -0.0656 | 8.5315

## 39. Re 750k Mach 0.50 (1)
BIGFOIL.COM POLAR EXPORT
HN-955GS
HN-955GS |  |  |  | Cl Max: | 1.272 | at alpha= | 20 | deg
JavaFoil+Calcfoil stall+Eppler ext transition |  |  |  | L/D Max: | 132.256 | at alpha= | 4.5 | deg
Re: | 750000 |  |  | Cd Min: | 0.00726 | at alpha= | 2.5 | deg
Mach: | 0.5 |  |  | Cl=0 at alpha= | -3.3456 | deg
|  |  |  | @ Cl=0.1, Cd= | 0.0077996
|  |  |  | @ Cl=0.4, Cd= | 0.0079668
|  |  |  | @ Cl=0.6, Cd= | 0.007553
alpha (deg) | Cl | Cd | Cm | Cl/Cd
-20 | -0.887 | 0.21166 | -0.043 | -4.19
-19.5 | -0.858 | 0.20185 | -0.041 | -4.253
-19 | -0.833 | 0.19663 | -0.041 | -4.235
-18.5 | -0.807 | 0.1934 | -0.042 | -4.172
-18 | -0.781 | 0.18632 | -0.042 | -4.194
-17.5 | -0.756 | 0.17957 | -0.042 | -4.208
-17 | -0.728 | 0.17411 | -0.041 | -4.182
-16.5 | -0.702 | 0.17101 | -0.04 | -4.105
-16 | -0.676 | 0.16462 | -0.041 | -4.106
-15.5 | -0.65 | 0.15893 | -0.041 | -4.09
-15 | -0.624 | 0.15468 | -0.041 | -4.035
-14.5 | -0.597 | 0.14465 | -0.039 | -4.125
-14 | -0.57 | 0.14129 | -0.039 | -4.037
-13.5 | -0.544 | 0.13747 | -0.039 | -3.959
-13 | -0.518 | 0.13383 | -0.04 | -3.87
-12.5 | -0.491 | 0.12366 | -0.037 | -3.967
-12 | -0.464 | 0.12061 | -0.037 | -3.849
-11.5 | -0.438 | 0.1169 | -0.038 | -3.746
-11 | -0.411 | 0.1095 | -0.038 | -3.758
-10.5 | -0.384 | 0.10339 | -0.036 | -3.718
-10 | -0.358 | 0.09895 | -0.036 | -3.616
-9.5 | -0.331 | 0.09653 | -0.036 | -3.431
-9 | -0.305 | 0.09552 | -0.036 | -3.189
-8.5 | -0.278 | 0.07335 | -0.034 | -3.784
-8 | -0.251 | 0.08534 | -0.034 | -2.939
-7.5 | -0.224 | 0.06859 | -0.032 | -3.265
-7 | -0.197 | 0.05291 | -0.033 | -3.727
-6.5 | -0.274 | 0.04803 | -0.03 | -5.709
-6 | -0.259 | 0.04229 | -0.045 | -6.126
-5.5 | -0.274 | 0.01042 | -0.089 | -26.292
-5 | -0.217 | 0.01036 | -0.09 | -20.953
-4.5 | -0.154 | 0.00992 | -0.09 | -15.561
-4 | -0.089 | 0.00964 | -0.091 | -9.192
-3.5 | -0.021 | 0.0094 | -0.091 | -2.273
-3 | 0.047 | 0.00854 | -0.092 | 5.466
-2.5 | 0.115 | 0.00759 | -0.092 | 15.166
-2 | 0.184 | 0.00796 | -0.093 | 23.079
-1.5 | 0.253 | 0.00813 | -0.093 | 31.092
-1 | 0.321 | 0.008 | -0.094 | 40.145
-0.5 | 0.389 | 0.00797 | -0.094 | 48.809
0 | 0.457 | 0.00795 | -0.095 | 57.494
0.5 | 0.526 | 0.00759 | -0.095 | 69.212
1 | 0.594 | 0.00757 | -0.096 | 78.44
1.5 | 0.661 | 0.00738 | -0.096 | 89.601
2 | 0.729 | 0.00729 | -0.096 | 100.053
2.5 | 0.797 | 0.00726 | -0.097 | 109.739
3 | 0.863 | 0.00734 | -0.097 | 117.7
3.5 | 0.93 | 0.00739 | -0.098 | 125.871
4 | 0.995 | 0.00754 | -0.098 | 131.987
4.5 | 1.058 | 0.008 | -0.099 | 132.256
5 | 1.114 | 0.01079 | -0.099 | 103.278
5.5 | 1.165 | 0.01472 | -0.099 | 79.152
6 | 1.196 | 0.01693 | -0.099 | 70.614
6.5 | 1.195 | 0.01868 | -0.099 | 63.984
7 | 1.117 | 0.02074 | -0.099 | 53.833
7.5 | 0.593 | 0.05419 | -0.052 | 10.953
8 | 0.616 | 0.05985 | -0.038 | 10.295
8.5 | 0.643 | 0.07658 | -0.036 | 8.396
9 | 0.67 | 0.09021 | -0.039 | 7.429
9.5 | 0.697 | 0.09291 | -0.039 | 7.503
10 | 0.725 | 0.10149 | -0.043 | 7.143
10.5 | 0.752 | 0.10779 | -0.043 | 6.974
11 | 0.78 | 0.11645 | -0.047 | 6.697
11.5 | 0.807 | 0.12004 | -0.047 | 6.72
12 | 0.835 | 0.12789 | -0.051 | 6.53
12.5 | 0.862 | 0.1335 | -0.051 | 6.457
13 | 0.889 | 0.13494 | -0.052 | 6.588
13.5 | 0.918 | 0.14393 | -0.055 | 6.377
14 | 0.945 | 0.14802 | -0.055 | 6.381
14.5 | 0.971 | 0.15611 | -0.056 | 6.223
15 | 0.999 | 0.16288 | -0.057 | 6.136
15.5 | 1.027 | 0.16541 | -0.059 | 6.211
16 | 1.054 | 0.17016 | -0.059 | 6.195
16.5 | 1.081 | 0.17694 | -0.06 | 6.109
17 | 1.112 | 0.18435 | -0.063 | 6.031
17.5 | 1.137 | 0.18779 | -0.063 | 6.054
18 | 1.164 | 0.19146 | -0.063 | 6.077
18.5 | 1.19 | 0.19913 | -0.064 | 5.978
19 | 1.222 | 0.20971 | -0.067 | 5.826
19.5 | 1.246 | 0.21143 | -0.066 | 5.894
20 | 1.272 | 0.21546 | -0.066 | 5.905

## 40. Re 750k Mach 0.50 (2)
BIGFOIL.COM POLAR EXPORT
HN-955GS
HN-955GS |  |  |  | Cl Max: | 1.2503 | at alpha= | 8.5 | deg
XFOIL ncrit=9 |  |  |  | L/D Max: | 357.579 | at alpha= | -0.5 | deg
Re: | 750000 |  |  | Cd Min: | 0.26149 | at alpha= | -20 | deg
Mach: | 0.5 |  |  | Cl=0 at alpha= | -3.1379 | deg
|  |  |  | @ Cl=0.1, Cd= | 0.001074
|  |  |  | @ Cl=0.4, Cd= | 0.005829
|  |  |  | @ Cl=0.6, Cd= | 0.0067861
alpha (deg) | Cl | Cd | Cm | Cl/Cd
-20 | -0.6892 | 0.26149 | 0.0293 | -2.6357
-19.5 | -0.669 | 0.2533 | 0.0241 | -2.6411
-19 | -0.648 | 0.24515 | 0.0206 | -2.6433
-18.5 | -0.6272 | 0.23789 | 0.0167 | -2.6365
-18 | -0.6063 | 0.23037 | 0.0126 | -2.6319
-17.5 | -0.586 | 0.22272 | 0.0087 | -2.6311
-17 | -0.5657 | 0.21476 | 0.0047 | -2.6341
-16.5 | -0.546 | 0.20654 | 0.0002 | -2.6436
-16 | -0.5289 | 0.19825 | -0.0045 | -2.6678
-15.5 | -0.5114 | 0.1903 | -0.0083 | -2.6873
-15 | -0.4929 | 0.18225 | -0.0105 | -2.7045
-14.5 | -0.4749 | 0.17532 | -0.0131 | -2.7088
-14 | -0.4581 | 0.16807 | -0.016 | -2.7257
-13.5 | -0.4433 | 0.15984 | -0.0197 | -2.7734
-13 | -0.4323 | 0.15151 | -0.0238 | -2.8533
-12.5 | -0.4199 | 0.14347 | -0.0266 | -2.9267
-12 | -0.4063 | 0.13664 | -0.0274 | -2.9735
-11.5 | -0.3951 | 0.12937 | -0.0296 | -3.054
-11 | -0.2924 | 0.10743 | -0.0392 | -2.7218
-10.5 | -0.2939 | 0.09979 | -0.0405 | -2.9452
-10 | -0.299 | 0.09132 | -0.042 | -3.2742
-9.5 | -0.3073 | 0.08268 | -0.0433 | -3.7167
-9 | -0.3212 | 0.07361 | -0.0443 | -4.3635
-8.5 | -0.3377 | 0.06368 | -0.0466 | -5.3031
-8 | -0.3482 | 0.04952 | -0.0566 | -7.0315
-7.5 | -0.3676 | 0.03292 | -0.0703 | -11.1665
-7 | -0.3826 | 0.01772 | -0.0947 | -21.5914
-6.5 | -0.375 | 0.00912 | -0.1019 | -41.1184
-6 | -0.3426 | 0.00488 | -0.1012 | -70.2049
-5.5 | -0.2912 | 0.00315 | -0.0987 | -92.4444
-5 | -0.2341 | 0.00227 | -0.0966 | -103.1278
-4.5 | -0.1732 | 0.0018 | -0.095 | -96.2222
-4 | -0.1099 | 0.00155 | -0.0938 | -70.9032
-3.5 | -0.0462 | 0.00137 | -0.093 | -33.7226
-3 | 0.0176 | 0.00123 | -0.0925 | 14.3089
-2.5 | 0.0815 | 0.0011 | -0.0922 | 74.0909
-2 | 0.1455 | 0.00101 | -0.0921 | 144.0594
-1.5 | 0.2103 | 0.00097 | -0.0918 | 216.8041
-1 | 0.2752 | 0.00095 | -0.0915 | 289.6842
-0.5 | 0.3397 | 0.00095 | -0.0912 | 357.5789
0 | 0.4099 | 0.00663 | -0.0931 | 61.825
0.5 | 0.4748 | 0.00667 | -0.0926 | 71.1844
1 | 0.5395 | 0.00672 | -0.0919 | 80.2827
1.5 | 0.6036 | 0.00679 | -0.0911 | 88.8954
2 | 0.6662 | 0.00688 | -0.0898 | 96.8314
2.5 | 0.7268 | 0.00697 | -0.0879 | 104.2755
3 | 0.7801 | 0.00707 | -0.0841 | 110.3395
3.5 | 0.8513 | 0.00735 | -0.0843 | 115.8231
4 | 0.9124 | 0.00792 | -0.0825 | 115.202
4.5 | 0.9701 | 0.00873 | -0.0801 | 111.1226
5 | 1.0215 | 0.00993 | -0.0766 | 102.8701
5.5 | 1.0718 | 0.01118 | -0.0728 | 95.8676
6 | 1.1198 | 0.0125 | -0.0684 | 89.584
6.5 | 1.1639 | 0.01389 | -0.0632 | 83.7941
7 | 1.1983 | 0.01542 | -0.0564 | 77.7108
7.5 | 1.227 | 0.01734 | -0.0491 | 70.7612
8 | 1.2433 | 0.02017 | -0.0412 | 61.6411
8.5 | 1.2503 | 0.02404 | -0.034 | 52.0092
9 | 1.2454 | 0.02949 | -0.0283 | 42.2313
9.5 | 1.2365 | 0.03621 | -0.0247 | 34.148
10 | 1.2197 | 0.04455 | -0.0234 | 27.3782
10.5 | 1.1952 | 0.05464 | -0.025 | 21.8741
11 | 1.1635 | 0.06687 | -0.0299 | 17.3994
11.5 | 1.1314 | 0.08073 | -0.0374 | 14.0146
12 | 1.1001 | 0.09597 | -0.0468 | 11.463
12.5 | 1.0703 | 0.11222 | -0.057 | 9.5375
13 | 1.0444 | 0.1286 | -0.0672 | 8.1213
13.5 | 1.0238 | 0.14478 | -0.0772 | 7.0714

## 41. Re 1M Mach 0.00 (1)
BIGFOIL.COM POLAR EXPORT
HN-955GS
HN-955GS |  |  |  | Cl Max: | 1.241 | at alpha= | 9 | deg
JavaFoil+Calcfoil stall+Eppler ext transition |  |  |  | L/D Max: | 147.842 | at alpha= | 5 | deg
Re: | 1000000 |  |  | Cd Min: | 0.00625 | at alpha= | 3.5 | deg
Mach: | 0 |  |  | Cl=0 at alpha= | -3.3417 | deg
|  |  |  | @ Cl=0.1, Cd= | 0.00742
|  |  |  | @ Cl=0.4, Cd= | 0.0068398
|  |  |  | @ Cl=0.6, Cd= | 0.0063997
alpha (deg) | Cl | Cd | Cm | Cl/Cd
-16.5 | -0.402 | 0.14662 | -0.027 | -2.742
-16 | -0.42 | 0.13994 | -0.027 | -2.999
-15.5 | -0.437 | 0.13104 | -0.027 | -3.336
-15 | -0.454 | 0.12364 | -0.027 | -3.673
-14.5 | -0.47 | 0.11514 | -0.027 | -4.084
-14 | -0.485 | 0.10858 | -0.027 | -4.466
-13.5 | -0.498 | 0.10277 | -0.027 | -4.845
-13 | -0.509 | 0.0961 | -0.027 | -5.294
-12.5 | -0.517 | 0.0901 | -0.027 | -5.733
-12 | -0.521 | 0.08513 | -0.027 | -6.123
-11.5 | -0.522 | 0.0799 | -0.027 | -6.536
-11 | -0.518 | 0.0748 | -0.024 | -6.932
-10.5 | -0.51 | 0.06983 | -0.028 | -7.31
-10 | -0.495 | 0.06511 | -0.029 | -7.605
-9.5 | -0.476 | 0.06068 | -0.031 | -7.844
-9 | -0.453 | 0.0568 | -0.033 | -7.977
-8.5 | -0.433 | 0.04806 | -0.046 | -9.019
-8 | -0.486 | 0.01102 | -0.074 | -44.154
-7.5 | -0.448 | 0.00979 | -0.075 | -45.816
-7 | -0.403 | 0.00961 | -0.076 | -41.943
-6.5 | -0.354 | 0.0096 | -0.076 | -36.889
-6 | -0.302 | 0.00921 | -0.077 | -32.831
-5.5 | -0.248 | 0.00892 | -0.077 | -27.837
-5 | -0.193 | 0.00867 | -0.078 | -22.207
-4.5 | -0.135 | 0.00854 | -0.078 | -15.865
-4 | -0.077 | 0.00844 | -0.078 | -9.167
-3.5 | -0.019 | 0.00793 | -0.079 | -2.343
-3 | 0.041 | 0.00721 | -0.079 | 5.623
-2.5 | 0.1 | 0.00742 | -0.08 | 13.443
-2 | 0.159 | 0.00729 | -0.08 | 21.837
-1.5 | 0.219 | 0.00716 | -0.081 | 30.552
-1 | 0.278 | 0.00704 | -0.081 | 39.528
-0.5 | 0.337 | 0.00701 | -0.081 | 48.121
0 | 0.396 | 0.00685 | -0.082 | 57.842
0.5 | 0.455 | 0.0067 | -0.082 | 67.953
1 | 0.515 | 0.00663 | -0.083 | 77.629
1.5 | 0.573 | 0.00645 | -0.083 | 88.933
2 | 0.632 | 0.00634 | -0.084 | 99.791
2.5 | 0.691 | 0.00631 | -0.084 | 109.453
3 | 0.749 | 0.00626 | -0.084 | 119.723
3.5 | 0.807 | 0.00625 | -0.085 | 129.149
4 | 0.865 | 0.00626 | -0.085 | 138.131
4.5 | 0.922 | 0.00632 | -0.085 | 145.765
5 | 0.977 | 0.00661 | -0.086 | 147.842
5.5 | 1.031 | 0.00731 | -0.086 | 141.002
6 | 1.079 | 0.00873 | -0.087 | 123.531
6.5 | 1.123 | 0.00984 | -0.087 | 114.122
7 | 1.159 | 0.01241 | -0.087 | 93.327
7.5 | 1.19 | 0.01222 | -0.087 | 97.388
8 | 1.215 | 0.01556 | -0.087 | 78.085
8.5 | 1.232 | 0.01646 | -0.088 | 74.84
9 | 1.241 | 0.01747 | -0.088 | 71.018
9.5 | 1.24 | 0.01855 | -0.088 | 66.864
10 | 1.229 | 0.01978 | -0.088 | 62.14
10.5 | 1.209 | 0.02131 | -0.087 | 56.725
11 | 1.178 | 0.02324 | -0.087 | 50.694
11.5 | 1.134 | 0.02659 | -0.086 | 42.655
12 | 1.066 | 0.03529 | -0.082 | 30.203
12.5 | 0.912 | 0.08355 | -0.053 | 10.915
13 | 0.873 | 0.09178 | -0.048 | 9.508
13.5 | 0.834 | 0.0992 | -0.045 | 8.411
14 | 0.795 | 0.10614 | -0.041 | 7.494

## 42. Re 1M Mach 0.00 (2)
BIGFOIL.COM POLAR EXPORT
HN-955GS
HN-955GS |  |  |  | Cl Max: | 1.4242 | at alpha= | 12.5 | deg
XFOIL ncrit=9 |  |  |  | L/D Max: | 124.394 | at alpha= | 4 | deg
Re: | 1000000 |  |  | Cd Min: | 0.17177 | at alpha= | -15.5 | deg
Mach: | 0 |  |  | Cl=0 at alpha= | -3.2477 | deg
|  |  |  | @ Cl=0.1, Cd= | 0.0059122
|  |  |  | @ Cl=0.4, Cd= | 0.0055977
|  |  |  | @ Cl=0.6, Cd= | 0.0057182
alpha (deg) | Cl | Cd | Cm | Cl/Cd
-16.5 | -0.3849 | 0.16512 | -0.0105 | -2.331
-16 | -0.3729 | 0.16072 | -0.0131 | -2.3202
-15.5 | -0.5071 | 0.17177 | -0.0077 | -2.9522
-15 | -0.4938 | 0.16595 | -0.0097 | -2.9756
-14.5 | -0.4817 | 0.15974 | -0.012 | -3.0155
-14 | -0.4706 | 0.15306 | -0.0145 | -3.0746
-13.5 | -0.4648 | 0.14344 | -0.0185 | -3.2404
-13 | -0.4594 | 0.1347 | -0.0215 | -3.4105
-12.5 | -0.7996 | 0.04801 | -0.0646 | -16.6549
-12 | -0.8412 | 0.03571 | -0.074 | -23.5564
-11.5 | -0.8796 | 0.03061 | -0.0689 | -28.7357
-11 | -0.8783 | 0.02717 | -0.0643 | -32.3261
-10.5 | -0.8585 | 0.02398 | -0.0616 | -35.8007
-10 | -0.7982 | 0.02144 | -0.0655 | -37.2295
-9.5 | -0.7369 | 0.01915 | -0.0689 | -38.4804
-9 | -0.68 | 0.01595 | -0.0716 | -42.6332
-8.5 | -0.6135 | 0.01461 | -0.0749 | -41.9918
-8 | -0.5488 | 0.01342 | -0.0776 | -40.8942
-7.5 | -0.4862 | 0.01183 | -0.0798 | -41.0989
-7 | -0.4172 | 0.01116 | -0.083 | -37.3835
-6 | -0.3004 | 0.00956 | -0.0846 | -31.4226
-5.5 | -0.2434 | 0.00872 | -0.0849 | -27.9128
-5 | -0.1886 | 0.00817 | -0.0847 | -23.0845
-4.5 | -0.1346 | 0.00767 | -0.0843 | -17.5489
-4 | -0.0809 | 0.00724 | -0.084 | -11.174
-3.5 | -0.0272 | 0.00683 | -0.0837 | -3.9824
-3 | 0.0267 | 0.00644 | -0.0834 | 4.146
-2.5 | 0.0808 | 0.006 | -0.0833 | 13.4667
-2 | 0.1355 | 0.00575 | -0.0832 | 23.5652
-1.5 | 0.1908 | 0.00565 | -0.0831 | 33.7699
-1 | 0.2463 | 0.0056 | -0.083 | 43.9821
-0.5 | 0.3019 | 0.00558 | -0.0828 | 54.1039
0 | 0.3574 | 0.00559 | -0.0827 | 63.9356
0.5 | 0.4126 | 0.0056 | -0.0825 | 73.6786
1 | 0.4677 | 0.00563 | -0.0823 | 83.0728
1.5 | 0.5223 | 0.00564 | -0.0819 | 92.6064
2 | 0.5758 | 0.00569 | -0.0813 | 101.1951
2.5 | 0.6273 | 0.00575 | -0.0802 | 109.0957
3 | 0.6746 | 0.00579 | -0.0781 | 116.5112
4 | 0.7899 | 0.00635 | -0.0791 | 124.3937
4.5 | 0.8424 | 0.0068 | -0.0786 | 123.8824
5 | 0.8919 | 0.00751 | -0.0777 | 118.7617
5.5 | 0.9398 | 0.00838 | -0.0766 | 112.148
6 | 0.9864 | 0.00935 | -0.0753 | 105.4973
6.5 | 1.0334 | 0.01024 | -0.0741 | 100.918
7.5 | 1.1246 | 0.01215 | -0.0713 | 92.5597
8 | 1.1698 | 0.01305 | -0.0698 | 89.6398
8.5 | 1.2135 | 0.01401 | -0.068 | 86.6167
9 | 1.2548 | 0.0151 | -0.066 | 83.0993
9.5 | 1.291 | 0.01652 | -0.0631 | 78.1477
10 | 1.3254 | 0.01791 | -0.0599 | 74.0034
10.5 | 1.3548 | 0.01926 | -0.0559 | 70.3427
11 | 1.3792 | 0.02067 | -0.0513 | 66.7247
11.5 | 1.3998 | 0.02236 | -0.0466 | 62.6029
12 | 1.4163 | 0.02442 | -0.042 | 57.9975
12.5 | 1.4242 | 0.02727 | -0.0373 | 52.2259
13 | 1.4139 | 0.03198 | -0.0323 | 44.212
13.5 | 1.4186 | 0.03599 | -0.0298 | 39.4165
14 | 1.4193 | 0.04086 | -0.0282 | 34.7357
14.5 | 1.415 | 0.04678 | -0.0277 | 30.248
15 | 1.4042 | 0.05412 | -0.0283 | 25.946
15.5 | 1.3894 | 0.06278 | -0.0304 | 22.1313
16 | 1.3704 | 0.07301 | -0.034 | 18.77
16.5 | 1.3469 | 0.08499 | -0.0393 | 15.8477
17 | 1.3189 | 0.0989 | -0.0463 | 13.3357
17.5 | 1.2882 | 0.11443 | -0.0548 | 11.2575

## 43. Re 1M Mach 0.10 (1)
BIGFOIL.COM POLAR EXPORT
HN-955GS
HN-955GS |  |  |  | Cl Max: | 1.237 | at alpha= | 9 | deg
JavaFoil+Calcfoil stall+Eppler ext transition |  |  |  | L/D Max: | 147.611 | at alpha= | 5 | deg
Re: | 1000000 |  |  | Cd Min: | 0.00628 | at alpha= | 3 | deg
Mach: | 0.1 |  |  | Cl=0 at alpha= | -3.3417 | deg
|  |  |  | @ Cl=0.1, Cd= | 0.00706
|  |  |  | @ Cl=0.4, Cd= | 0.006865
|  |  |  | @ Cl=0.6, Cd= | 0.0064212
alpha (deg) | Cl | Cd | Cm | Cl/Cd
-16.5 | -0.361 | 0.14974 | -0.028 | -2.41
-16 | -0.381 | 0.14101 | -0.027 | -2.702
-15.5 | -0.401 | 0.13401 | -0.027 | -2.994
-15 | -0.421 | 0.12591 | -0.027 | -3.344
-14.5 | -0.44 | 0.11752 | -0.027 | -3.745
-14 | -0.458 | 0.11017 | -0.027 | -4.158
-13.5 | -0.474 | 0.1038 | -0.027 | -4.57
-13 | -0.488 | 0.09797 | -0.027 | -4.986
-12.5 | -0.5 | 0.09156 | -0.027 | -5.456
-12 | -0.507 | 0.08596 | -0.027 | -5.904
-11.5 | -0.511 | 0.08005 | -0.026 | -6.384
-11 | -0.51 | 0.07505 | -0.026 | -6.8
-10.5 | -0.504 | 0.07054 | -0.027 | -7.15
-10 | -0.491 | 0.06562 | -0.028 | -7.479
-9.5 | -0.473 | 0.06118 | -0.03 | -7.732
-9 | -0.451 | 0.05705 | -0.032 | -7.911
-8.5 | -0.428 | 0.0514 | -0.041 | -8.333
-8 | -0.484 | 0.01128 | -0.074 | -42.904
-7.5 | -0.449 | 0.00988 | -0.076 | -45.424
-7 | -0.404 | 0.00966 | -0.076 | -41.819
-6.5 | -0.355 | 0.00966 | -0.077 | -36.759
-6 | -0.303 | 0.00922 | -0.077 | -32.913
-5.5 | -0.249 | 0.00894 | -0.078 | -27.905
-5 | -0.193 | 0.00875 | -0.078 | -22.114
-4.5 | -0.136 | 0.00853 | -0.078 | -15.951
-4 | -0.078 | 0.00844 | -0.079 | -9.201
-3.5 | -0.019 | 0.00799 | -0.079 | -2.338
-3 | 0.041 | 0.00722 | -0.08 | 5.643
-2.5 | 0.1 | 0.00706 | -0.08 | 14.205
-2 | 0.16 | 0.00732 | -0.081 | 21.855
-1.5 | 0.22 | 0.0072 | -0.081 | 30.573
-1 | 0.28 | 0.00705 | -0.081 | 39.674
-0.5 | 0.339 | 0.00703 | -0.082 | 48.174
0 | 0.398 | 0.00687 | -0.082 | 58.004
0.5 | 0.458 | 0.00672 | -0.083 | 68.122
1 | 0.517 | 0.00665 | -0.083 | 77.797
1.5 | 0.576 | 0.00647 | -0.084 | 89.111
2 | 0.635 | 0.00635 | -0.084 | 100.023
2.5 | 0.694 | 0.00634 | -0.084 | 109.616
3 | 0.753 | 0.00628 | -0.085 | 119.856
3.5 | 0.811 | 0.00628 | -0.085 | 129.274
4 | 0.869 | 0.00629 | -0.085 | 138.228
4.5 | 0.926 | 0.00635 | -0.086 | 145.85
5 | 0.982 | 0.00665 | -0.086 | 147.611
5.5 | 1.035 | 0.00737 | -0.087 | 140.517
6 | 1.084 | 0.00881 | -0.087 | 123.052
6.5 | 1.125 | 0.01183 | -0.087 | 95.154
7 | 1.162 | 0.01145 | -0.087 | 101.504
7.5 | 1.193 | 0.01485 | -0.088 | 80.312
8 | 1.216 | 0.01572 | -0.088 | 77.341
8.5 | 1.231 | 0.01667 | -0.088 | 73.845
9 | 1.237 | 0.0177 | -0.088 | 69.896
9.5 | 1.233 | 0.01886 | -0.088 | 65.384
10 | 1.218 | 0.02014 | -0.088 | 60.452
10.5 | 1.192 | 0.02179 | -0.088 | 54.689
11 | 1.155 | 0.02401 | -0.087 | 48.118
11.5 | 1.1 | 0.02858 | -0.085 | 38.471
12 | 0.985 | 0.05143 | -0.075 | 19.157
12.5 | 0.876 | 0.08679 | -0.049 | 10.097
13 | 0.835 | 0.09385 | -0.046 | 8.901
13.5 | 0.792 | 0.10131 | -0.04 | 7.818
14 | 0.75 | 0.10782 | -0.039 | 6.958

## 44. Re 1M Mach 0.10 (2)
BIGFOIL.COM POLAR EXPORT
HN-955GS
HN-955GS |  |  |  | Cl Max: | 1.4136 | at alpha= | 12.5 | deg
XFOIL ncrit=9 |  |  |  | L/D Max: | 124.062 | at alpha= | 4 | deg
Re: | 1000000 |  |  | Cd Min: | 0.17249 | at alpha= | -15.5 | deg
Mach: | 0.1 |  |  | Cl=0 at alpha= | -3.2449 | deg
|  |  |  | @ Cl=0.1, Cd= | 0.0059399
|  |  |  | @ Cl=0.4, Cd= | 0.005622
|  |  |  | @ Cl=0.6, Cd= | 0.0057343
alpha (deg) | Cl | Cd | Cm | Cl/Cd
-15.5 | -0.5065 | 0.17249 | -0.0076 | -2.9364
-15 | -0.493 | 0.16664 | -0.0097 | -2.9585
-14.5 | -0.4807 | 0.16038 | -0.012 | -2.9973
-14 | -0.4695 | 0.15364 | -0.0146 | -3.0558
-13.5 | -0.4634 | 0.14406 | -0.0185 | -3.2167
-13 | -0.4577 | 0.1354 | -0.0215 | -3.3804
-12 | -0.7195 | 0.05775 | -0.0561 | -12.4589
-11.5 | -0.8012 | 0.03669 | -0.073 | -21.837
-11 | -0.8429 | 0.03142 | -0.0677 | -26.8269
-10.5 | -0.8507 | 0.02699 | -0.0625 | -31.5191
-10 | -0.7999 | 0.02326 | -0.066 | -34.3895
-9.5 | -0.7396 | 0.0202 | -0.0698 | -36.6139
-9 | -0.6825 | 0.01699 | -0.0725 | -40.1707
-8.5 | -0.6172 | 0.01499 | -0.0758 | -41.1741
-8 | -0.5525 | 0.01368 | -0.0784 | -40.3874
-7.5 | -0.4892 | 0.01201 | -0.0807 | -40.7327
-7 | -0.4198 | 0.01124 | -0.0838 | -37.3488
-6.5 | -0.3622 | 0.01018 | -0.0844 | -35.5796
-6 | -0.3023 | 0.00959 | -0.0852 | -31.5224
-5.5 | -0.2454 | 0.00877 | -0.0854 | -27.9818
-5 | -0.1901 | 0.00822 | -0.0852 | -23.1265
-4.5 | -0.1358 | 0.00772 | -0.0847 | -17.5907
-4 | -0.0818 | 0.00728 | -0.0844 | -11.2363
-3.5 | -0.0277 | 0.00686 | -0.0841 | -4.0379
-3 | 0.0266 | 0.00648 | -0.0839 | 4.1049
-2.5 | 0.0809 | 0.00603 | -0.0837 | 13.4163
-2 | 0.136 | 0.00577 | -0.0836 | 23.5702
-1 | 0.2475 | 0.00561 | -0.0833 | 44.1176
-0.5 | 0.3033 | 0.0056 | -0.0832 | 54.1607
0 | 0.3592 | 0.0056 | -0.0831 | 64.1429
0.5 | 0.4147 | 0.00563 | -0.0829 | 73.659
1.5 | 0.5251 | 0.00567 | -0.0823 | 92.6102
2 | 0.579 | 0.00571 | -0.0817 | 101.4011
2.5 | 0.6308 | 0.00577 | -0.0805 | 109.3241
3 | 0.6785 | 0.00583 | -0.0784 | 116.3808
3.5 | 0.7403 | 0.00602 | -0.0796 | 122.9734
4 | 0.794 | 0.0064 | -0.0793 | 124.0625
4.5 | 0.8469 | 0.00684 | -0.0788 | 123.8158
5 | 0.8965 | 0.00757 | -0.0778 | 118.428
5.5 | 0.9444 | 0.00847 | -0.0766 | 111.4994
6.5 | 1.0385 | 0.01035 | -0.074 | 100.3382
7 | 1.0843 | 0.01134 | -0.0725 | 95.6173
7.5 | 1.1301 | 0.01228 | -0.071 | 92.0277
8 | 1.1756 | 0.01318 | -0.0694 | 89.1958
8.5 | 1.2185 | 0.01423 | -0.0674 | 85.629
9 | 1.259 | 0.0154 | -0.065 | 81.7532
9.5 | 1.2958 | 0.01676 | -0.0621 | 77.315
10 | 1.3269 | 0.01836 | -0.0583 | 72.2712
10.5 | 1.3548 | 0.01965 | -0.0538 | 68.9466
11 | 1.3777 | 0.0212 | -0.049 | 64.9858
11.5 | 1.3966 | 0.02308 | -0.0442 | 60.5113
12 | 1.4105 | 0.02542 | -0.0395 | 55.4878
12.5 | 1.4136 | 0.02882 | -0.0347 | 49.0493
13 | 1.3984 | 0.0343 | -0.0302 | 40.7697
13.5 | 1.4059 | 0.03836 | -0.0284 | 36.6502
14 | 1.4026 | 0.044 | -0.0273 | 31.8773
14.5 | 1.3942 | 0.05082 | -0.0274 | 27.4341
15 | 1.3795 | 0.05921 | -0.0289 | 23.2984
15.5 | 1.3608 | 0.06907 | -0.0321 | 19.7018
16 | 1.3379 | 0.08067 | -0.037 | 16.5849
16.5 | 1.3108 | 0.09414 | -0.0436 | 13.9239
17 | 1.2801 | 0.10947 | -0.0519 | 11.6936
17.5 | 1.248 | 0.12609 | -0.0614 | 9.8977

## 45. Re 1M Mach 0.25 (1)
BIGFOIL.COM POLAR EXPORT
HN-955GS
HN-955GS |  |  |  | Cl Max: | 1.217 | at alpha= | 8 | deg
JavaFoil+Calcfoil stall+Eppler ext transition |  |  |  | L/D Max: | 145.517 | at alpha= | 5 | deg
Re: | 1000000 |  |  | Cd Min: | 0.00641 | at alpha= | 3 | deg
Mach: | 0.25 |  |  | Cl=0 at alpha= | -3.3443 | deg
|  |  |  | @ Cl=0.1, Cd= | 0.0071808
|  |  |  | @ Cl=0.4, Cd= | 0.0069936
|  |  |  | @ Cl=0.6, Cd= | 0.10231
alpha (deg) | Cl | Cd | Cm | Cl/Cd
-15 | -0.066 | 0.13201 | -0.03 | -0.502
-14.5 | -0.118 | 0.1256 | -0.03 | -0.942
-14 | -0.198 | 0.12136 | -0.03 | -1.628
-13.5 | -0.254 | 0.11517 | -0.029 | -2.209
-13 | -0.304 | 0.10715 | -0.029 | -2.834
-12.5 | -0.347 | 0.10166 | -0.028 | -3.414
-12 | -0.384 | 0.092 | -0.028 | -4.18
-11.5 | -0.415 | 0.08544 | -0.028 | -4.859
-11 | -0.438 | 0.07907 | -0.028 | -5.543
-10.5 | -0.452 | 0.07353 | -0.027 | -6.146
-10 | -0.453 | 0.06864 | -0.027 | -6.604
-9.5 | -0.448 | 0.06386 | -0.027 | -7.009
-9 | -0.435 | 0.05948 | -0.028 | -7.32
-8.5 | -0.417 | 0.05507 | -0.032 | -7.574
-8 | -0.394 | 0.05082 | -0.037 | -7.743
-7.5 | -0.445 | 0.01112 | -0.077 | -40.026
-7 | -0.408 | 0.01012 | -0.078 | -40.339
-6.5 | -0.361 | 0.00961 | -0.079 | -37.563
-6 | -0.309 | 0.00951 | -0.079 | -32.552
-5.5 | -0.255 | 0.00914 | -0.08 | -27.914
-5 | -0.198 | 0.0089 | -0.08 | -22.271
-4.5 | -0.14 | 0.00867 | -0.081 | -16.093
-4 | -0.08 | 0.00854 | -0.081 | -9.345
-3.5 | -0.019 | 0.00795 | -0.082 | -2.413
-3 | 0.042 | 0.00739 | -0.082 | 5.656
-2.5 | 0.103 | 0.00717 | -0.082 | 14.374
-2 | 0.164 | 0.00742 | -0.083 | 22.172
-1.5 | 0.226 | 0.0073 | -0.083 | 30.971
-1 | 0.287 | 0.00718 | -0.084 | 40.024
-0.5 | 0.348 | 0.00713 | -0.084 | 48.844
0 | 0.409 | 0.00697 | -0.085 | 58.76
0.5 | 0.47 | 0.00682 | -0.085 | 69.003
1 | 0.531 | 0.00668 | -0.085 | 79.513
1.5 | 0.592 | 0.00658 | -0.086 | 90.041
2 | 0.653 | 0.00646 | -0.086 | 101.129
2.5 | 0.713 | 0.00645 | -0.087 | 110.525
3 | 0.774 | 0.00641 | -0.087 | 120.698
3.5 | 0.833 | 0.00641 | -0.087 | 130.038
4 | 0.893 | 0.00644 | -0.088 | 138.556
4.5 | 0.951 | 0.00654 | -0.088 | 145.397
5 | 1.008 | 0.00692 | -0.089 | 145.517
5.5 | 1.062 | 0.00788 | -0.089 | 134.8
6 | 1.109 | 0.00948 | -0.089 | 117.007
6.5 | 1.147 | 0.01129 | -0.089 | 101.638
7 | 1.181 | 0.01454 | -0.09 | 81.175
7.5 | 1.204 | 0.01571 | -0.09 | 76.641
8 | 1.217 | 0.01675 | -0.09 | 72.648
8.5 | 1.216 | 0.01791 | -0.09 | 67.906
9 | 1.2 | 0.01921 | -0.09 | 62.487
9.5 | 1.167 | 0.02071 | -0.09 | 56.358
10 | 1.114 | 0.02287 | -0.089 | 48.734
10.5 | 1.04 | 0.02663 | -0.087 | 39.044
11 | 0.827 | 0.07598 | -0.047 | 10.879
11.5 | 0.757 | 0.08268 | -0.043 | 9.159
12 | 0.68 | 0.08886 | -0.036 | 7.653
12.5 | 0.598 | 0.09589 | -0.036 | 6.234
13 | 0.51 | 0.10231 | -0.036 | 4.981

## 46. Re 1M Mach 0.25 (2)
BIGFOIL.COM POLAR EXPORT
HN-955GS
HN-955GS |  |  |  | Cl Max: | 1.3665 | at alpha= | 12 | deg
XFOIL ncrit=9 |  |  |  | L/D Max: | 124.399 | at alpha= | 4 | deg
Re: | 1000000 |  |  | Cd Min: | 0.19332 | at alpha= | 18 | deg
Mach: | 0.25 |  |  | Cl=0 at alpha= | -3.2278 | deg
|  |  |  | @ Cl=0.1, Cd= | 0.0061109
|  |  |  | @ Cl=0.4, Cd= | 0.0057254
|  |  |  | @ Cl=0.6, Cd= | 0.0058548
alpha (deg) | Cl | Cd | Cm | Cl/Cd
-14.5 | -0.3484 | 0.1462 | -0.0228 | -2.383
-14 | -0.346 | 0.14089 | -0.0255 | -2.4558
-13.5 | -0.3468 | 0.13307 | -0.0283 | -2.6061
-13 | -0.3382 | 0.12776 | -0.03 | -2.6472
-12.5 | -0.3318 | 0.12169 | -0.0318 | -2.7266
-12 | -0.4435 | 0.12203 | -0.0269 | -3.6344
-11.5 | -0.4401 | 0.11377 | -0.0293 | -3.8683
-11 | -0.4291 | 0.10864 | -0.0313 | -3.9497
-10.5 | -0.5593 | 0.07163 | -0.0465 | -7.8082
-10 | -0.6309 | 0.04924 | -0.0595 | -12.8128
-9.5 | -0.6797 | 0.03963 | -0.0642 | -17.1511
-9 | -0.6797 | 0.0269 | -0.0752 | -25.2677
-8.5 | -0.6334 | 0.01891 | -0.0805 | -33.4955
-8 | -0.57 | 0.01598 | -0.0831 | -35.6696
-7.5 | -0.5036 | 0.01388 | -0.0854 | -36.2824
-7 | -0.4375 | 0.01195 | -0.0874 | -36.6109
-6.5 | -0.3722 | 0.01122 | -0.0886 | -33.1729
-6 | -0.314 | 0.00991 | -0.0886 | -31.6852
-5.5 | -0.2557 | 0.00906 | -0.0884 | -28.223
-5 | -0.1984 | 0.00856 | -0.0879 | -23.1776
-4.5 | -0.1424 | 0.00798 | -0.0872 | -17.8446
-4 | -0.0866 | 0.00749 | -0.0867 | -11.5621
-3.5 | -0.0306 | 0.00707 | -0.0863 | -4.3281
-3 | 0.0256 | 0.00667 | -0.086 | 3.8381
-2.5 | 0.0819 | 0.00621 | -0.0858 | 13.1884
-2 | 0.1385 | 0.0059 | -0.0856 | 23.4746
-1.5 | 0.1961 | 0.00578 | -0.0855 | 33.9273
-1 | 0.2536 | 0.00573 | -0.0853 | 44.2583
-0.5 | 0.3114 | 0.0057 | -0.0852 | 54.6316
0 | 0.369 | 0.00572 | -0.085 | 64.5105
0.5 | 0.4265 | 0.00573 | -0.0848 | 74.4328
1 | 0.4837 | 0.00576 | -0.0846 | 83.9757
1.5 | 0.5406 | 0.00579 | -0.0842 | 93.3679
2.5 | 0.6506 | 0.00591 | -0.0825 | 110.0846
3 | 0.7006 | 0.00598 | -0.0804 | 117.1572
4 | 0.8173 | 0.00657 | -0.0804 | 124.3988
4.5 | 0.8713 | 0.0071 | -0.0796 | 122.7183
5 | 0.9217 | 0.00793 | -0.0783 | 116.2295
5.5 | 0.971 | 0.00887 | -0.0768 | 109.4701
6 | 1.019 | 0.00989 | -0.075 | 103.0334
6.5 | 1.0671 | 0.01087 | -0.0733 | 98.1693
7 | 1.1137 | 0.01192 | -0.0712 | 93.4312
7.5 | 1.16 | 0.01294 | -0.0691 | 89.6445
8 | 1.2049 | 0.01401 | -0.0666 | 86.0029
8.5 | 1.2453 | 0.01531 | -0.0635 | 81.339
9 | 1.2801 | 0.0169 | -0.0594 | 75.7456
9.5 | 1.3096 | 0.01838 | -0.0544 | 71.2514
10 | 1.3283 | 0.02035 | -0.0481 | 65.2727
10.5 | 1.3459 | 0.02249 | -0.0424 | 59.8444
11 | 1.3585 | 0.02517 | -0.037 | 53.973
11.5 | 1.3651 | 0.02861 | -0.0323 | 47.7141
12 | 1.3665 | 0.03295 | -0.0286 | 41.4719
12.5 | 1.3596 | 0.03868 | -0.0261 | 35.1499
13 | 1.3411 | 0.04644 | -0.0253 | 28.8781
13.5 | 1.314 | 0.05626 | -0.0268 | 23.3558
14 | 1.2929 | 0.06655 | -0.03 | 19.4275
14.5 | 1.2667 | 0.07887 | -0.0354 | 16.0606
15 | 1.2369 | 0.09317 | -0.0429 | 13.2757
15.5 | 1.2056 | 0.10905 | -0.0519 | 11.0555
16 | 1.1749 | 0.12589 | -0.0618 | 9.3328
16.5 | 1.1458 | 0.14325 | -0.0723 | 7.9986
17.5 | 1.1042 | 0.17631 | -0.0924 | 6.2628
18 | 1.0867 | 0.19332 | -0.1027 | 5.6212

## 47. Re 1M Mach 0.50 (1)
BIGFOIL.COM POLAR EXPORT
HN-955GS
HN-955GS |  |  |  | Cl Max: | 1.273 | at alpha= | 20 | deg
JavaFoil+Calcfoil stall+Eppler ext transition |  |  |  | L/D Max: | 136.998 | at alpha= | 4 | deg
Re: | 1000000 |  |  | Cd Min: | 0.00692 | at alpha= | 2.5 | deg
Mach: | 0.5 |  |  | Cl=0 at alpha= | -3.3456 | deg
|  |  |  | @ Cl=0.1, Cd= | 0.0077628
|  |  |  | @ Cl=0.4, Cd= | 0.0075544
|  |  |  | @ Cl=0.6, Cd= | 0.0071848
alpha (deg) | Cl | Cd | Cm | Cl/Cd
-20 | -0.887 | 0.19802 | -0.043 | -4.48
-19.5 | -0.859 | 0.19107 | -0.042 | -4.494
-19 | -0.833 | 0.18554 | -0.042 | -4.489
-18.5 | -0.807 | 0.18252 | -0.042 | -4.421
-18 | -0.781 | 0.17638 | -0.042 | -4.43
-17.5 | -0.756 | 0.17031 | -0.042 | -4.437
-17 | -0.728 | 0.16603 | -0.041 | -4.387
-16.5 | -0.702 | 0.15939 | -0.04 | -4.404
-16 | -0.676 | 0.15473 | -0.041 | -4.369
-15.5 | -0.65 | 0.14851 | -0.041 | -4.378
-15 | -0.624 | 0.14427 | -0.041 | -4.326
-14.5 | -0.597 | 0.13635 | -0.04 | -4.377
-14 | -0.57 | 0.13337 | -0.039 | -4.277
-13.5 | -0.544 | 0.12653 | -0.04 | -4.301
-13 | -0.518 | 0.12311 | -0.04 | -4.207
-12.5 | -0.491 | 0.11722 | -0.037 | -4.186
-12 | -0.464 | 0.11435 | -0.038 | -4.061
-11.5 | -0.438 | 0.11064 | -0.038 | -3.958
-11 | -0.412 | 0.10502 | -0.038 | -3.919
-10.5 | -0.384 | 0.09976 | -0.036 | -3.854
-10 | -0.358 | 0.0935 | -0.036 | -3.828
-9.5 | -0.331 | 0.091 | -0.036 | -3.641
-9 | -0.305 | 0.09204 | -0.037 | -3.31
-8.5 | -0.278 | 0.06945 | -0.034 | -3.997
-8 | -0.251 | 0.05945 | -0.035 | -4.221
-7.5 | -0.224 | 0.06536 | -0.033 | -3.427
-7 | -0.197 | 0.05105 | -0.034 | -3.864
-6.5 | -0.274 | 0.0471 | -0.033 | -5.827
-6 | -0.316 | 0.01131 | -0.087 | -27.964
-5.5 | -0.274 | 0.01011 | -0.089 | -27.109
-5 | -0.217 | 0.00979 | -0.09 | -22.172
-4.5 | -0.154 | 0.00944 | -0.09 | -16.364
-4 | -0.089 | 0.00918 | -0.091 | -9.659
-3.5 | -0.021 | 0.00895 | -0.091 | -2.389
-3 | 0.047 | 0.00802 | -0.092 | 5.82
-2.5 | 0.115 | 0.00769 | -0.092 | 14.962
-2 | 0.184 | 0.00783 | -0.093 | 23.459
-1.5 | 0.253 | 0.00773 | -0.093 | 32.707
-1 | 0.321 | 0.00764 | -0.094 | 42.06
-0.5 | 0.389 | 0.00759 | -0.094 | 51.283
0 | 0.457 | 0.00737 | -0.095 | 62.01
0.5 | 0.526 | 0.00723 | -0.095 | 72.641
1 | 0.594 | 0.0072 | -0.096 | 82.415
1.5 | 0.661 | 0.00703 | -0.096 | 94.046
2 | 0.729 | 0.00698 | -0.096 | 104.503
2.5 | 0.797 | 0.00692 | -0.097 | 115.04
3 | 0.863 | 0.00702 | -0.097 | 122.91
3.5 | 0.93 | 0.00707 | -0.098 | 131.538
4 | 0.995 | 0.00726 | -0.098 | 136.998
4.5 | 1.058 | 0.00792 | -0.099 | 133.588
5 | 1.115 | 0.01014 | -0.099 | 110.003
5.5 | 1.166 | 0.01392 | -0.099 | 83.789
6 | 1.197 | 0.01605 | -0.099 | 74.549
6.5 | 1.197 | 0.0177 | -0.099 | 67.628
7 | 1.12 | 0.01965 | -0.099 | 56.99
7.5 | 0.716 | 0.02205 | -0.098 | 32.475
8 | 0.616 | 0.05753 | -0.04 | 10.714
8.5 | 0.643 | 0.07251 | -0.038 | 8.87
9 | 0.67 | 0.08526 | -0.04 | 7.862
9.5 | 0.697 | 0.08783 | -0.04 | 7.94
10 | 0.725 | 0.09662 | -0.044 | 7.504
10.5 | 0.752 | 0.10097 | -0.043 | 7.447
11 | 0.78 | 0.10815 | -0.047 | 7.212
11.5 | 0.807 | 0.1117 | -0.047 | 7.223
12 | 0.836 | 0.11845 | -0.051 | 7.053
12.5 | 0.862 | 0.12296 | -0.051 | 7.011
13 | 0.889 | 0.12869 | -0.052 | 6.909
13.5 | 0.918 | 0.13433 | -0.055 | 6.833
14 | 0.945 | 0.14013 | -0.055 | 6.741
14.5 | 0.972 | 0.14686 | -0.056 | 6.616
15 | 1 | 0.15191 | -0.058 | 6.583
15.5 | 1.027 | 0.15473 | -0.059 | 6.64
16 | 1.054 | 0.16177 | -0.059 | 6.517
16.5 | 1.081 | 0.16622 | -0.06 | 6.505
17 | 1.112 | 0.17265 | -0.064 | 6.442
17.5 | 1.137 | 0.17542 | -0.063 | 6.482
18 | 1.164 | 0.18292 | -0.063 | 6.362
18.5 | 1.191 | 0.18793 | -0.064 | 6.337
19 | 1.222 | 0.19547 | -0.067 | 6.254
19.5 | 1.247 | 0.19742 | -0.066 | 6.314
20 | 1.273 | 0.20472 | -0.066 | 6.217

## 48. Re 1M Mach 0.50 (2)
BIGFOIL.COM POLAR EXPORT
HN-955GS
HN-955GS |  |  |  | Cl Max: | 1.2729 | at alpha= | 8.5 | deg
XFOIL ncrit=9 |  |  |  | L/D Max: | 122.986 | at alpha= | 3.5 | deg
Re: | 1000000 |  |  | Cd Min: | 0.26123 | at alpha= | -20 | deg
Mach: | 0.5 |  |  | Cl=0 at alpha= | -3.1531 | deg
|  |  |  | @ Cl=0.1, Cd= | 0.0068414
|  |  |  | @ Cl=0.4, Cd= | 0.0061482
|  |  |  | @ Cl=0.6, Cd= | 0.0063114
alpha (deg) | Cl | Cd | Cm | Cl/Cd
-20 | -0.6898 | 0.26123 | 0.0298 | -2.6406
-19.5 | -0.6688 | 0.25383 | 0.0254 | -2.6348
-19 | -0.6478 | 0.24604 | 0.0211 | -2.6329
-18.5 | -0.6268 | 0.23805 | 0.0168 | -2.6331
-18 | -0.6057 | 0.22937 | 0.0118 | -2.6407
-17.5 | -0.5862 | 0.22137 | 0.0075 | -2.6481
-17 | -0.5672 | 0.21316 | 0.0032 | -2.6609
-16.5 | -0.5479 | 0.20527 | 0.0002 | -2.6692
-16 | -0.5285 | 0.19822 | -0.0028 | -2.6662
-15.5 | -0.5098 | 0.19081 | -0.0062 | -2.6718
-15 | -0.4919 | 0.18325 | -0.0095 | -2.6843
-14.5 | -0.475 | 0.17546 | -0.0127 | -2.7072
-14 | -0.4611 | 0.16635 | -0.0172 | -2.7719
-13.5 | -0.4467 | 0.15823 | -0.0203 | -2.8231
-13 | -0.4337 | 0.15008 | -0.0232 | -2.8898
-12.5 | -0.421 | 0.14296 | -0.0248 | -2.9449
-12 | -0.4065 | 0.13644 | -0.027 | -2.9793
-11.5 | -0.3981 | 0.12758 | -0.0309 | -3.1204
-11 | -0.3955 | 0.11832 | -0.0327 | -3.3426
-10.5 | -0.3908 | 0.11035 | -0.035 | -3.5415
-10 | -0.3919 | 0.10124 | -0.0377 | -3.871
-9.5 | -0.3937 | 0.09305 | -0.04 | -4.2311
-9 | -0.4031 | 0.08395 | -0.0427 | -4.8017
-8.5 | -0.4178 | 0.07517 | -0.045 | -5.5581
-7.5 | -0.4378 | 0.04947 | -0.0687 | -8.8498
-7 | -0.4327 | 0.02961 | -0.0993 | -14.6133
-6.5 | -0.4047 | 0.01935 | -0.1071 | -20.9147
-6 | -0.3543 | 0.01434 | -0.1062 | -24.7071
-5.5 | -0.2994 | 0.01148 | -0.1032 | -26.0801
-5 | -0.2379 | 0.01008 | -0.1007 | -23.6012
-4.5 | -0.1742 | 0.0092 | -0.0988 | -18.9348
-4 | -0.1097 | 0.00849 | -0.0973 | -12.9211
-3.5 | -0.0451 | 0.0079 | -0.0961 | -5.7089
-3 | 0.0199 | 0.00742 | -0.0954 | 2.6819
-2.5 | 0.0847 | 0.00696 | -0.0949 | 12.1695
-2 | 0.1492 | 0.00646 | -0.0946 | 23.096
-1.5 | 0.2147 | 0.00624 | -0.0943 | 34.4071
-1 | 0.2806 | 0.00615 | -0.094 | 45.626
-0.5 | 0.3462 | 0.00614 | -0.0937 | 56.3844
0 | 0.412 | 0.00615 | -0.0934 | 66.9919
0.5 | 0.4775 | 0.00618 | -0.093 | 77.2654
1 | 0.5429 | 0.00625 | -0.0926 | 86.864
1.5 | 0.608 | 0.00632 | -0.092 | 96.2025
2 | 0.6724 | 0.00641 | -0.0912 | 104.8986
2.5 | 0.7356 | 0.00654 | -0.09 | 112.4771
3 | 0.7962 | 0.00671 | -0.088 | 118.6587
3.5 | 0.8486 | 0.0069 | -0.084 | 122.9855
4 | 0.9167 | 0.00749 | -0.0836 | 122.3899
4.5 | 0.9735 | 0.00841 | -0.0811 | 115.7551
5 | 1.0277 | 0.0095 | -0.078 | 108.1789
6 | 1.1304 | 0.01188 | -0.0703 | 95.1515
6.5 | 1.1783 | 0.01313 | -0.0655 | 89.7411
7 | 1.2161 | 0.01456 | -0.059 | 83.5234
7.5 | 1.2454 | 0.01635 | -0.0514 | 76.1713
8 | 1.2642 | 0.01892 | -0.0431 | 66.8182
8.5 | 1.2729 | 0.02248 | -0.0353 | 56.6237
9 | 1.2703 | 0.02751 | -0.0289 | 46.1759
9.5 | 1.2605 | 0.03405 | -0.0247 | 37.0191
10 | 1.2427 | 0.04225 | -0.023 | 29.413
10.5 | 1.2177 | 0.05217 | -0.0243 | 23.341
11 | 1.1858 | 0.06418 | -0.0289 | 18.4762
11.5 | 1.1532 | 0.07788 | -0.0363 | 14.8074
12 | 1.1209 | 0.09305 | -0.0455 | 12.0462
12.5 | 1.0897 | 0.10931 | -0.0556 | 9.9689
13 | 1.0623 | 0.12577 | -0.0658 | 8.4464
13.5 | 1.0405 | 0.14192 | -0.0759 | 7.3316

## 49. Re 2M Mach 0.00 (1)
BIGFOIL.COM POLAR EXPORT
HN-955GS
HN-955GS |  |  |  | Cl Max: | 1.245 | at alpha= | 9.5 | deg
JavaFoil+Calcfoil stall+Eppler ext transition |  |  |  | L/D Max: | 145.908 | at alpha= | 4.5 | deg
Re: | 2000000 |  |  | Cd Min: | 0.00585 | at alpha= | 3.5 | deg
Mach: | 0 |  |  | Cl=0 at alpha= | -3.3417 | deg
|  |  |  | @ Cl=0.1, Cd= | 0.00699
|  |  |  | @ Cl=0.4, Cd= | 0.0063005
|  |  |  | @ Cl=0.6, Cd= | 0.0059334
alpha (deg) | Cl | Cd | Cm | Cl/Cd
-14 | -0.486 | 0.10217 | -0.03 | -4.756
-13.5 | -0.499 | 0.09575 | -0.03 | -5.21
-13 | -0.51 | 0.09054 | -0.031 | -5.631
-12.5 | -0.518 | 0.08515 | -0.031 | -6.081
-12 | -0.523 | 0.08015 | -0.032 | -6.52
-11.5 | -0.524 | 0.07534 | -0.033 | -6.951
-11 | -0.52 | 0.07107 | -0.031 | -7.316
-10.5 | -0.513 | 0.06588 | -0.035 | -7.785
-10 | -0.5 | 0.05993 | -0.04 | -8.341
-9.5 | -0.496 | 0.04524 | -0.052 | -10.96
-9 | -0.548 | 0.01169 | -0.072 | -46.905
-8.5 | -0.527 | 0.01016 | -0.074 | -51.844
-8 | -0.491 | 0.00943 | -0.075 | -52.064
-7.5 | -0.449 | 0.00898 | -0.075 | -49.987
-7 | -0.403 | 0.00898 | -0.076 | -44.887
-6.5 | -0.354 | 0.00869 | -0.076 | -40.755
-6 | -0.302 | 0.00838 | -0.077 | -36.056
-5.5 | -0.248 | 0.00817 | -0.077 | -30.372
-5 | -0.193 | 0.00797 | -0.078 | -24.146
-4.5 | -0.135 | 0.00781 | -0.078 | -17.345
-4 | -0.077 | 0.00787 | -0.078 | -9.825
-3.5 | -0.019 | 0.00733 | -0.079 | -2.534
-3 | 0.041 | 0.00692 | -0.079 | 5.853
-2.5 | 0.1 | 0.00699 | -0.08 | 14.276
-2 | 0.159 | 0.00677 | -0.08 | 23.519
-1.5 | 0.219 | 0.00661 | -0.081 | 33.097
-1 | 0.278 | 0.00671 | -0.081 | 41.483
-0.5 | 0.337 | 0.0065 | -0.081 | 51.895
0 | 0.396 | 0.00631 | -0.082 | 62.833
0.5 | 0.455 | 0.00617 | -0.082 | 73.82
1 | 0.515 | 0.0061 | -0.083 | 84.303
1.5 | 0.573 | 0.00597 | -0.083 | 95.981
2 | 0.632 | 0.00589 | -0.084 | 107.332
2.5 | 0.691 | 0.0059 | -0.084 | 117.113
3 | 0.749 | 0.00586 | -0.084 | 127.815
3.5 | 0.807 | 0.00585 | -0.085 | 137.967
4 | 0.865 | 0.00602 | -0.085 | 143.617
4.5 | 0.922 | 0.00632 | -0.085 | 145.908
5 | 0.977 | 0.00672 | -0.086 | 145.394
5.5 | 1.031 | 0.00722 | -0.086 | 142.645
6 | 1.079 | 0.00777 | -0.087 | 138.863
6.5 | 1.123 | 0.00886 | -0.087 | 126.799
7 | 1.162 | 0.00903 | -0.087 | 128.609
7.5 | 1.193 | 0.01175 | -0.087 | 101.56
8 | 1.217 | 0.01139 | -0.088 | 106.843
8.5 | 1.235 | 0.0145 | -0.088 | 85.139
9 | 1.244 | 0.01536 | -0.088 | 81.017
9.5 | 1.245 | 0.01627 | -0.088 | 76.515
10 | 1.237 | 0.01729 | -0.088 | 71.536
10.5 | 1.22 | 0.01841 | -0.088 | 66.251
11 | 1.193 | 0.01975 | -0.088 | 60.416
11.5 | 1.158 | 0.02144 | -0.088 | 54.021
12 | 1.116 | 0.02378 | -0.087 | 46.92
12.5 | 1.066 | 0.027 | -0.086 | 39.482
13 | 1.008 | 0.03247 | -0.084 | 31.052
13.5 | 0.938 | 0.04363 | -0.08 | 21.5
14 | 0.85 | 0.06853 | -0.072 | 12.402
14.5 | 0.78 | 0.09242 | -0.062 | 8.442

## 50. Re 2M Mach 0.00 (2)
BIGFOIL.COM POLAR EXPORT
HN-955GS
HN-955GS |  |  |  | Cl Max: | 1.5474 | at alpha= | 14.5 | deg
XFOIL ncrit=9 |  |  |  | L/D Max: | 135.315 | at alpha= | 4 | deg
Re: | 2000000 |  |  | Cd Min: | 0.20962 | at alpha= | -18 | deg
Mach: | 0 |  |  | Cl=0 at alpha= | -3.2315 | deg
|  |  |  | @ Cl=0.1, Cd= | 0.0054874
|  |  |  | @ Cl=0.4, Cd= | 0.0049269
|  |  |  | @ Cl=0.6, Cd= | 0.005138
alpha (deg) | Cl | Cd | Cm | Cl/Cd
-18 | -0.5741 | 0.20962 | 0.0105 | -2.7388
-17.5 | -0.5592 | 0.20313 | 0.0073 | -2.7529
-17 | -0.5445 | 0.19546 | 0.0038 | -2.7857
-15 | -0.8993 | 0.07176 | -0.0498 | -12.5321
-14.5 | -0.9817 | 0.04782 | -0.0659 | -20.5291
-14 | -1.0171 | 0.03455 | -0.0772 | -29.4385
-13.5 | -1.0568 | 0.02836 | -0.0756 | -37.2638
-13 | -1.0647 | 0.02464 | -0.0703 | -43.2102
-12.5 | -1.0521 | 0.02188 | -0.0661 | -48.085
-12 | -1.004 | 0.01945 | -0.0677 | -51.6195
-11.5 | -0.9461 | 0.01752 | -0.0704 | -54.0011
-11 | -0.8849 | 0.01593 | -0.0733 | -55.5493
-10.5 | -0.8276 | 0.01455 | -0.0749 | -56.8797
-10 | -0.7665 | 0.01358 | -0.0769 | -56.4433
-9.5 | -0.704 | 0.01214 | -0.0795 | -57.9901
-9 | -0.638 | 0.01117 | -0.0824 | -57.1173
-8.5 | -0.5796 | 0.01043 | -0.0834 | -55.5705
-8 | -0.52 | 0.00957 | -0.0846 | -54.3365
-7.5 | -0.4646 | 0.00896 | -0.0847 | -51.8527
-7 | -0.4093 | 0.00843 | -0.0848 | -48.5528
-6.5 | -0.3555 | 0.00802 | -0.0844 | -44.3267
-6 | -0.3019 | 0.00765 | -0.084 | -39.4641
-5.5 | -0.2479 | 0.0074 | -0.0836 | -33.5
-5 | -0.1937 | 0.00708 | -0.0833 | -27.3588
-4.5 | -0.1393 | 0.00681 | -0.083 | -20.4552
-4 | -0.0847 | 0.00649 | -0.0828 | -13.0508
-3.5 | -0.0297 | 0.00621 | -0.0828 | -4.7826
-3 | 0.0256 | 0.00591 | -0.0828 | 4.3316
-2 | 0.1365 | 0.00528 | -0.083 | 25.8523
-1.5 | 0.1922 | 0.00507 | -0.0831 | 37.9093
-1 | 0.2485 | 0.00497 | -0.0832 | 50
-0.5 | 0.3047 | 0.00493 | -0.0833 | 61.8053
0 | 0.3609 | 0.00492 | -0.0834 | 73.3537
0.5 | 0.4173 | 0.00493 | -0.0835 | 84.645
1 | 0.4732 | 0.00498 | -0.0835 | 95.0201
1.5 | 0.5291 | 0.00503 | -0.0835 | 105.1889
2 | 0.5846 | 0.00511 | -0.0834 | 114.4031
2.5 | 0.6396 | 0.00521 | -0.0833 | 122.7639
3 | 0.6933 | 0.00538 | -0.0829 | 128.8662
4 | 0.7943 | 0.00587 | -0.0807 | 135.3152
4.5 | 0.845 | 0.00648 | -0.0799 | 130.4012
5 | 0.8956 | 0.00715 | -0.0792 | 125.2587
5.5 | 0.9454 | 0.00787 | -0.0784 | 120.1271
6 | 0.9943 | 0.00865 | -0.0774 | 114.948
6.5 | 1.0433 | 0.00939 | -0.0764 | 111.1076
7 | 1.0923 | 0.01009 | -0.0755 | 108.2557
7.5 | 1.1407 | 0.0108 | -0.0745 | 105.6204
8 | 1.1882 | 0.01154 | -0.0733 | 102.9636
8.5 | 1.2336 | 0.01242 | -0.0718 | 99.3237
9 | 1.2781 | 0.0133 | -0.0701 | 96.0977
9.5 | 1.3197 | 0.01436 | -0.068 | 91.9011
10 | 1.3622 | 0.01524 | -0.0661 | 89.3832
10.5 | 1.402 | 0.01622 | -0.0638 | 86.4365
11 | 1.4385 | 0.0173 | -0.061 | 83.1503
11.5 | 1.4659 | 0.01849 | -0.0566 | 79.2807
12 | 1.4862 | 0.01999 | -0.0513 | 74.3472
12.5 | 1.4935 | 0.0224 | -0.0449 | 66.6741
13 | 1.5129 | 0.02421 | -0.0409 | 62.4907
13.5 | 1.531 | 0.02627 | -0.0373 | 58.2794
14 | 1.5408 | 0.02917 | -0.0337 | 52.8214
14.5 | 1.5474 | 0.03266 | -0.0308 | 47.3791
15 | 1.5463 | 0.0373 | -0.0285 | 41.4558
15.5 | 1.5429 | 0.04272 | -0.0274 | 36.1166
16 | 1.5335 | 0.04943 | -0.0275 | 31.0237
16.5 | 1.5199 | 0.05742 | -0.0289 | 26.4699
17 | 1.4988 | 0.06739 | -0.0321 | 22.2407
17.5 | 1.4722 | 0.07934 | -0.0371 | 18.5556
18 | 1.438 | 0.09389 | -0.0443 | 15.3158
18.5 | 1.395 | 0.11142 | -0.0538 | 12.5202
19 | 1.348 | 0.13101 | -0.0651 | 10.2893
19.5 | 1.3017 | 0.15137 | -0.0775 | 8.5995

## 51. Re 2M Mach 0.10 (1)
BIGFOIL.COM POLAR EXPORT
HN-955GS
HN-955GS |  |  |  | Cl Max: | 1.241 | at alpha= | 9 | deg
JavaFoil+Calcfoil stall+Eppler ext transition |  |  |  | L/D Max: | 144.999 | at alpha= | 5 | deg
Re: | 2000000 |  |  | Cd Min: | 0.00587 | at alpha= | 3.5 | deg
Mach: | 0.1 |  |  | Cl=0 at alpha= | -3.3417 | deg
|  |  |  | @ Cl=0.1, Cd= | 0.007
|  |  |  | @ Cl=0.4, Cd= | 0.0063153
|  |  |  | @ Cl=0.6, Cd= | 0.0059575
alpha (deg) | Cl | Cd | Cm | Cl/Cd
-14 | -0.459 | 0.10365 | -0.03 | -4.427
-13.5 | -0.475 | 0.09696 | -0.03 | -4.901
-13 | -0.489 | 0.09144 | -0.031 | -5.352
-12.5 | -0.501 | 0.08575 | -0.031 | -5.838
-12 | -0.509 | 0.0807 | -0.032 | -6.302
-11.5 | -0.512 | 0.07614 | -0.031 | -6.728
-11 | -0.512 | 0.07132 | -0.032 | -7.175
-10.5 | -0.506 | 0.06677 | -0.034 | -7.581
-10 | -0.494 | 0.06148 | -0.037 | -8.034
-9.5 | -0.482 | 0.05339 | -0.045 | -9.025
-9 | -0.539 | 0.01285 | -0.071 | -41.979
-8.5 | -0.525 | 0.0103 | -0.074 | -51.006
-8 | -0.491 | 0.00918 | -0.075 | -53.438
-7.5 | -0.45 | 0.00906 | -0.076 | -49.593
-7 | -0.404 | 0.00906 | -0.076 | -44.617
-6.5 | -0.355 | 0.00869 | -0.077 | -40.859
-6 | -0.303 | 0.00838 | -0.077 | -36.208
-5.5 | -0.249 | 0.00817 | -0.078 | -30.512
-5 | -0.193 | 0.00798 | -0.078 | -24.228
-4.5 | -0.136 | 0.0078 | -0.078 | -17.45
-4 | -0.078 | 0.00792 | -0.079 | -9.808
-3.5 | -0.019 | 0.00737 | -0.079 | -2.532
-3 | 0.041 | 0.00694 | -0.08 | 5.864
-2.5 | 0.1 | 0.007 | -0.08 | 14.324
-2 | 0.16 | 0.00678 | -0.081 | 23.594
-1.5 | 0.22 | 0.00664 | -0.081 | 33.131
-1 | 0.28 | 0.00672 | -0.081 | 41.614
-0.5 | 0.339 | 0.00651 | -0.082 | 52.046
0 | 0.398 | 0.00632 | -0.082 | 63.01
0.5 | 0.458 | 0.00618 | -0.083 | 74.036
1 | 0.517 | 0.00612 | -0.083 | 84.517
1.5 | 0.576 | 0.00599 | -0.084 | 96.222
2 | 0.635 | 0.00591 | -0.084 | 107.591
2.5 | 0.694 | 0.00592 | -0.084 | 117.361
3 | 0.753 | 0.00588 | -0.085 | 128.058
3.5 | 0.811 | 0.00587 | -0.085 | 138.224
4 | 0.869 | 0.00605 | -0.085 | 143.667
4.5 | 0.926 | 0.00639 | -0.086 | 144.931
5 | 0.982 | 0.00677 | -0.086 | 144.999
5.5 | 1.035 | 0.00727 | -0.087 | 142.403
6 | 1.084 | 0.00783 | -0.087 | 138.428
6.5 | 1.127 | 0.00891 | -0.087 | 126.476
7 | 1.166 | 0.0091 | -0.088 | 128.079
7.5 | 1.195 | 0.01186 | -0.088 | 100.776
8 | 1.219 | 0.01151 | -0.088 | 105.899
8.5 | 1.234 | 0.01468 | -0.088 | 84.07
9 | 1.241 | 0.01556 | -0.089 | 79.766
9.5 | 1.238 | 0.01653 | -0.089 | 74.907
10 | 1.226 | 0.01757 | -0.089 | 69.809
10.5 | 1.204 | 0.01876 | -0.089 | 64.168
11 | 1.172 | 0.02021 | -0.088 | 57.965
11.5 | 1.131 | 0.0221 | -0.088 | 51.163
12 | 1.081 | 0.02482 | -0.087 | 43.533
12.5 | 1.023 | 0.02886 | -0.086 | 35.457
13 | 0.955 | 0.03639 | -0.083 | 26.25
13.5 | 0.865 | 0.05623 | -0.076 | 15.385
14 | 0.775 | 0.08684 | -0.063 | 8.927

## 52. Re 2M Mach 0.10 (2)
BIGFOIL.COM POLAR EXPORT
HN-955GS
HN-955GS |  |  |  | Cl Max: | 1.5287 | at alpha= | 14.5 | deg
XFOIL ncrit=9 |  |  |  | L/D Max: | 135.178 | at alpha= | 4 | deg
Re: | 2000000 |  |  | Cd Min: | 0.17684 | at alpha= | -17.5 | deg
Mach: | 0.1 |  |  | Cl=0 at alpha= | -3.2289 | deg
|  |  |  | @ Cl=0.1, Cd= | 0.005546
|  |  |  | @ Cl=0.4, Cd= | 0.0049431
|  |  |  | @ Cl=0.6, Cd= | 0.0051521
alpha (deg) | Cl | Cd | Cm | Cl/Cd
-17.5 | -0.4036 | 0.17684 | -0.0028 | -2.2823
-17 | -0.3928 | 0.17109 | -0.0063 | -2.2959
-16.5 | -0.3828 | 0.16533 | -0.0098 | -2.3154
-14.5 | -0.8541 | 0.07398 | -0.0489 | -11.545
-14 | -0.9463 | 0.0483 | -0.0658 | -19.5921
-13.5 | -0.9897 | 0.03382 | -0.0783 | -29.2637
-13 | -1.0288 | 0.02835 | -0.075 | -36.2892
-12.5 | -1.0346 | 0.02468 | -0.0697 | -41.9206
-12 | -1.0068 | 0.0216 | -0.0685 | -46.6111
-11.5 | -0.9512 | 0.01895 | -0.0714 | -50.1953
-11 | -0.8908 | 0.01697 | -0.0743 | -52.4926
-10.5 | -0.8331 | 0.01527 | -0.0761 | -54.558
-10 | -0.7724 | 0.01401 | -0.078 | -55.132
-9.5 | -0.7081 | 0.01294 | -0.0804 | -54.7218
-9 | -0.643 | 0.01139 | -0.0833 | -56.453
-8.5 | -0.5841 | 0.0106 | -0.0843 | -55.1038
-8 | -0.523 | 0.00995 | -0.0855 | -52.5628
-7.5 | -0.4681 | 0.00904 | -0.0855 | -51.781
-7 | -0.412 | 0.00863 | -0.0855 | -47.7404
-6.5 | -0.3583 | 0.00807 | -0.085 | -44.399
-6 | -0.3043 | 0.00771 | -0.0845 | -39.4682
-5.5 | -0.2499 | 0.00743 | -0.0841 | -33.6339
-5 | -0.1954 | 0.00712 | -0.0837 | -27.4438
-4.5 | -0.1405 | 0.00684 | -0.0834 | -20.5409
-4 | -0.0855 | 0.00652 | -0.0833 | -13.1135
-3.5 | -0.0302 | 0.00624 | -0.0832 | -4.8397
-3 | 0.0255 | 0.00594 | -0.0832 | 4.2929
-2.5 | 0.0813 | 0.00567 | -0.0832 | 14.3386
-2 | 0.1371 | 0.0053 | -0.0834 | 25.8679
-1 | 0.2497 | 0.00498 | -0.0836 | 50.1406
-0.5 | 0.3062 | 0.00494 | -0.0837 | 61.9838
0 | 0.3628 | 0.00493 | -0.0838 | 73.5903
0.5 | 0.4195 | 0.00495 | -0.0838 | 84.7475
1 | 0.4758 | 0.00499 | -0.0839 | 95.3507
1.5 | 0.532 | 0.00505 | -0.0839 | 105.3465
2 | 0.5878 | 0.00513 | -0.0838 | 114.5809
2.5 | 0.6431 | 0.00523 | -0.0836 | 122.9637
3 | 0.6973 | 0.0054 | -0.0832 | 129.1296
3.5 | 0.7498 | 0.00564 | -0.0825 | 132.9433
4 | 0.7989 | 0.00591 | -0.081 | 135.1777
4.5 | 0.8495 | 0.00652 | -0.0801 | 130.2914
5 | 0.9005 | 0.00719 | -0.0793 | 125.2434
5.5 | 0.9506 | 0.00793 | -0.0785 | 119.8739
6 | 0.9998 | 0.00871 | -0.0774 | 114.7876
6.5 | 1.0491 | 0.00946 | -0.0764 | 110.8985
7 | 1.0984 | 0.01016 | -0.0754 | 108.1102
7.5 | 1.1467 | 0.01091 | -0.0742 | 105.1054
8 | 1.1945 | 0.01166 | -0.0729 | 102.4443
8.5 | 1.2401 | 0.01254 | -0.0713 | 98.8915
9 | 1.284 | 0.01351 | -0.0694 | 95.0407
9.5 | 1.326 | 0.01456 | -0.0672 | 91.0714
10 | 1.368 | 0.01548 | -0.065 | 88.3721
10.5 | 1.407 | 0.01652 | -0.0624 | 85.1695
11 | 1.4409 | 0.01766 | -0.059 | 81.5912
11.5 | 1.4647 | 0.01898 | -0.0539 | 77.1707
12 | 1.4814 | 0.02079 | -0.0482 | 71.2554
12.5 | 1.4908 | 0.02317 | -0.0423 | 64.3418
13 | 1.5072 | 0.02532 | -0.0381 | 59.5261
13.5 | 1.5214 | 0.02784 | -0.0345 | 54.648
14 | 1.5269 | 0.03135 | -0.031 | 48.7049
14.5 | 1.5287 | 0.03563 | -0.0284 | 42.9049
15 | 1.5222 | 0.04127 | -0.0269 | 36.8839
15.5 | 1.513 | 0.04789 | -0.0267 | 31.5932
16 | 1.4971 | 0.05611 | -0.028 | 26.6815
16.5 | 1.4769 | 0.0659 | -0.031 | 22.4112
17 | 1.4487 | 0.07809 | -0.0361 | 18.5517
17.5 | 1.4149 | 0.09257 | -0.0432 | 15.2846
18 | 1.3747 | 0.10955 | -0.0525 | 12.5486
18.5 | 1.3304 | 0.12858 | -0.0635 | 10.3469
19 | 1.2866 | 0.14842 | -0.0755 | 8.6686
19.5 | 1.2487 | 0.16763 | -0.0876 | 7.4491

## 53. Re 2M Mach 0.25 (1)
BIGFOIL.COM POLAR EXPORT
HN-955GS
HN-955GS |  |  |  | Cl Max: | 1.22 | at alpha= | 8 | deg
JavaFoil+Calcfoil stall+Eppler ext transition |  |  |  | L/D Max: | 143.663 | at alpha= | 4 | deg
Re: | 2000000 |  |  | Cd Min: | 0.00598 | at alpha= | 3 | deg
Mach: | 0.25 |  |  | Cl=0 at alpha= | -3.3443 | deg
|  |  |  | @ Cl=0.1, Cd= | 0.0071936
|  |  |  | @ Cl=0.4, Cd= | 0.006428
|  |  |  | @ Cl=0.6, Cd= | 0.09433
alpha (deg) | Cl | Cd | Cm | Cl/Cd
-13 | -0.304 | 0.0996 | -0.031 | -3.053
-12.5 | -0.348 | 0.09225 | -0.031 | -3.768
-12 | -0.385 | 0.08572 | -0.031 | -4.492
-11.5 | -0.416 | 0.07991 | -0.032 | -5.204
-11 | -0.439 | 0.07465 | -0.032 | -5.882
-10.5 | -0.453 | 0.06957 | -0.032 | -6.51
-10 | -0.454 | 0.0651 | -0.033 | -6.979
-9.5 | -0.449 | 0.0608 | -0.033 | -7.381
-9 | -0.438 | 0.05592 | -0.038 | -7.828
-8.5 | -0.461 | 0.02563 | -0.065 | -17.99
-8 | -0.484 | 0.01043 | -0.077 | -46.386
-7.5 | -0.451 | 0.00921 | -0.078 | -48.98
-7 | -0.408 | 0.00905 | -0.078 | -45.125
-6.5 | -0.361 | 0.00899 | -0.079 | -40.15
-6 | -0.31 | 0.00862 | -0.079 | -35.889
-5.5 | -0.255 | 0.00834 | -0.08 | -30.584
-5 | -0.198 | 0.0081 | -0.08 | -24.461
-4.5 | -0.14 | 0.0079 | -0.081 | -17.671
-4 | -0.08 | 0.00804 | -0.081 | -9.917
-3.5 | -0.019 | 0.0075 | -0.082 | -2.558
-3 | 0.042 | 0.00707 | -0.082 | 5.912
-2.5 | 0.103 | 0.0072 | -0.082 | 14.303
-2 | 0.164 | 0.00688 | -0.083 | 23.9
-1.5 | 0.226 | 0.00673 | -0.083 | 33.609
-1 | 0.287 | 0.00662 | -0.084 | 43.43
-0.5 | 0.348 | 0.00659 | -0.084 | 52.82
0 | 0.409 | 0.0064 | -0.085 | 63.927
0.5 | 0.47 | 0.00626 | -0.085 | 75.116
1 | 0.531 | 0.00615 | -0.085 | 86.434
1.5 | 0.592 | 0.00607 | -0.086 | 97.522
2 | 0.653 | 0.006 | -0.086 | 108.845
2.5 | 0.713 | 0.00601 | -0.087 | 118.678
3 | 0.774 | 0.00598 | -0.087 | 129.292
3.5 | 0.833 | 0.00601 | -0.087 | 138.697
4 | 0.893 | 0.00621 | -0.088 | 143.663
4.5 | 0.951 | 0.0067 | -0.088 | 142.021
5 | 1.008 | 0.00707 | -0.089 | 142.616
5.5 | 1.062 | 0.00769 | -0.089 | 138.059
6 | 1.109 | 0.00838 | -0.089 | 132.437
6.5 | 1.151 | 0.00926 | -0.09 | 124.279
7 | 1.183 | 0.01168 | -0.09 | 101.312
7.5 | 1.206 | 0.01143 | -0.09 | 105.525
8 | 1.22 | 0.01475 | -0.09 | 82.673
8.5 | 1.22 | 0.01574 | -0.091 | 77.512
9 | 1.206 | 0.01684 | -0.091 | 71.615
9.5 | 1.177 | 0.01801 | -0.091 | 65.345
10 | 1.129 | 0.01951 | -0.09 | 57.856
10.5 | 1.066 | 0.02126 | -0.09 | 50.138
11 | 0.985 | 0.02397 | -0.089 | 41.078
11.5 | 0.882 | 0.02985 | -0.086 | 29.566
12 | 0.721 | 0.06254 | -0.071 | 11.523
12.5 | 0.606 | 0.0868 | -0.054 | 6.982
13 | 0.515 | 0.09433 | -0.051 | 5.455

## 54. Re 2M Mach 0.25 (2)
BIGFOIL.COM POLAR EXPORT
HN-955GS
HN-955GS |  |  |  | Cl Max: | 1.4443 | at alpha= | 11.5 | deg
XFOIL ncrit=9 |  |  |  | L/D Max: | 134.202 | at alpha= | 4 | deg
Re: | 2000000 |  |  | Cd Min: | 0.17665 | at alpha= | -15.5 | deg
Mach: | 0.25 |  |  | Cl=0 at alpha= | -3.2144 | deg
|  |  |  | @ Cl=0.1, Cd= | 0.0056704
|  |  |  | @ Cl=0.4, Cd= | 0.0050138
|  |  |  | @ Cl=0.6, Cd= | 0.0052217
alpha (deg) | Cl | Cd | Cm | Cl/Cd
-15.5 | -0.5056 | 0.17665 | -0.0056 | -2.8622
-15 | -0.4935 | 0.1689 | -0.0086 | -2.9218
-14.5 | -0.3599 | 0.14414 | -0.0228 | -2.4969
-14 | -0.4778 | 0.15236 | -0.0144 | -3.136
-13.5 | -0.4748 | 0.1424 | -0.0177 | -3.3343
-13 | -0.4755 | 0.13196 | -0.0212 | -3.6034
-12 | -0.6564 | 0.07686 | -0.0468 | -8.5402
-11.5 | -0.7337 | 0.05639 | -0.0582 | -13.0112
-11 | -0.7788 | 0.03903 | -0.0715 | -19.9539
-10.5 | -0.8216 | 0.02918 | -0.0767 | -28.1563
-10 | -0.7862 | 0.02108 | -0.0832 | -37.296
-9.5 | -0.733 | 0.01662 | -0.0859 | -44.1035
-9 | -0.6668 | 0.01414 | -0.0886 | -47.157
-8.5 | -0.6083 | 0.01191 | -0.0894 | -51.0747
-8 | -0.5439 | 0.01077 | -0.0905 | -50.5014
-7.5 | -0.4859 | 0.00992 | -0.0901 | -48.9819
-7 | -0.43 | 0.00898 | -0.0893 | -47.8842
-6.5 | -0.3739 | 0.0084 | -0.0885 | -44.5119
-6 | -0.3174 | 0.00806 | -0.0877 | -39.3797
-5.5 | -0.2613 | 0.00761 | -0.087 | -34.3364
-5 | -0.2044 | 0.00733 | -0.0864 | -27.8854
-4.5 | -0.1474 | 0.00704 | -0.086 | -20.9375
-4 | -0.0905 | 0.00668 | -0.0856 | -13.5479
-3.5 | -0.0329 | 0.00637 | -0.0855 | -5.1648
-3 | 0.0247 | 0.00607 | -0.0854 | 4.0692
-2.5 | 0.0825 | 0.00578 | -0.0854 | 14.2734
-2 | 0.14 | 0.00542 | -0.0855 | 25.8303
-1.5 | 0.198 | 0.00517 | -0.0856 | 38.2979
-1 | 0.2563 | 0.00506 | -0.0857 | 50.6522
-0.5 | 0.3147 | 0.00501 | -0.0857 | 62.8144
0 | 0.3731 | 0.005 | -0.0858 | 74.62
0.5 | 0.4315 | 0.00503 | -0.0858 | 85.7853
1 | 0.4898 | 0.00507 | -0.0859 | 96.6075
1.5 | 0.5478 | 0.00514 | -0.0858 | 106.5759
2 | 0.6053 | 0.00523 | -0.0857 | 115.7361
2.5 | 0.6626 | 0.00534 | -0.0855 | 124.0824
3 | 0.7186 | 0.00552 | -0.085 | 130.1812
3.5 | 0.773 | 0.00581 | -0.0842 | 133.0465
4 | 0.824 | 0.00614 | -0.0826 | 134.202
4.5 | 0.8746 | 0.00675 | -0.081 | 129.5704
5 | 0.9271 | 0.00746 | -0.08 | 124.2761
5.5 | 0.9787 | 0.00824 | -0.0789 | 118.7743
6 | 1.0295 | 0.00906 | -0.0775 | 113.6313
6.5 | 1.08 | 0.00986 | -0.076 | 109.5335
7.5 | 1.18 | 0.01146 | -0.0728 | 102.9668
8 | 1.2268 | 0.01244 | -0.0705 | 98.6174
8.5 | 1.272 | 0.01349 | -0.068 | 94.2921
9 | 1.3149 | 0.01461 | -0.065 | 90
9.5 | 1.3562 | 0.01574 | -0.0618 | 86.1626
10 | 1.3909 | 0.017 | -0.0574 | 81.8176
10.5 | 1.416 | 0.01843 | -0.0516 | 76.8313
11 | 1.4357 | 0.02026 | -0.0456 | 70.8638
11.5 | 1.4443 | 0.02292 | -0.0391 | 63.0148
12 | 1.4376 | 0.02698 | -0.0326 | 53.2839
12.5 | 1.4431 | 0.03077 | -0.0286 | 46.8996
13 | 1.4378 | 0.03604 | -0.0256 | 39.8946
13.5 | 1.4283 | 0.04247 | -0.0243 | 33.6308
14 | 1.4091 | 0.05087 | -0.0248 | 27.7
14.5 | 1.3847 | 0.06105 | -0.0276 | 22.6814
15 | 1.3532 | 0.07364 | -0.0328 | 18.3759
15.5 | 1.3203 | 0.08802 | -0.0401 | 15
16 | 1.2843 | 0.1044 | -0.0494 | 12.3017
16.5 | 1.2478 | 0.12208 | -0.0598 | 10.2212

## 55. Re 2M Mach 0.50 (1)
BIGFOIL.COM POLAR EXPORT
HN-955GS
HN-955GS |  |  |  | Cl Max: | 1.274 | at alpha= | 20 | deg
JavaFoil+Calcfoil stall+Eppler ext transition |  |  |  | L/D Max: | 137.974 | at alpha= | 3.5 | deg
Re: | 2000000 |  |  | Cd Min: | 0.00639 | at alpha= | 2.5 | deg
Mach: | 0.5 |  |  | Cl=0 at alpha= | -3.3456 | deg
|  |  |  | @ Cl=0.1, Cd= | 0.0074004
|  |  |  | @ Cl=0.4, Cd= | 0.0068874
|  |  |  | @ Cl=0.6, Cd= | 0.0065875
alpha (deg) | Cl | Cd | Cm | Cl/Cd
-20 | -0.888 | 0.17984 | -0.044 | -4.939
-19.5 | -0.86 | 0.17094 | -0.043 | -5.031
-19 | -0.833 | 0.1679 | -0.042 | -4.964
-18.5 | -0.807 | 0.16231 | -0.042 | -4.974
-18 | -0.782 | 0.15605 | -0.042 | -5.009
-17.5 | -0.756 | 0.15118 | -0.042 | -5.001
-17 | -0.73 | 0.14934 | -0.042 | -4.885
-16.5 | -0.702 | 0.14202 | -0.041 | -4.946
-16 | -0.676 | 0.13784 | -0.041 | -4.905
-15.5 | -0.65 | 0.13245 | -0.041 | -4.91
-15 | -0.624 | 0.12819 | -0.042 | -4.87
-14.5 | -0.597 | 0.12297 | -0.04 | -4.857
-14 | -0.571 | 0.11727 | -0.04 | -4.866
-13.5 | -0.544 | 0.11354 | -0.04 | -4.795
-13 | -0.518 | 0.11025 | -0.04 | -4.7
-12.5 | -0.491 | 0.10387 | -0.038 | -4.727
-12 | -0.465 | 0.10119 | -0.039 | -4.591
-11.5 | -0.438 | 0.09765 | -0.039 | -4.487
-11 | -0.412 | 0.09289 | -0.039 | -4.433
-10.5 | -0.385 | 0.08359 | -0.038 | -4.604
-10 | -0.358 | 0.07082 | -0.039 | -5.061
-9.5 | -0.332 | 0.06397 | -0.039 | -5.188
-9 | -0.305 | 0.05835 | -0.041 | -5.234
-8.5 | -0.278 | 0.06465 | -0.036 | -4.298
-8 | -0.251 | 0.05556 | -0.037 | -4.521
-7.5 | -0.224 | 0.05482 | -0.036 | -4.091
-7 | -0.198 | 0.04879 | -0.038 | -4.049
-6.5 | -0.276 | 0.04461 | -0.041 | -6.176
-6 | -0.32 | 0.00954 | -0.088 | -33.594
-5.5 | -0.274 | 0.00942 | -0.089 | -29.114
-5 | -0.217 | 0.0089 | -0.09 | -24.407
-4.5 | -0.154 | 0.00849 | -0.09 | -18.198
-4 | -0.089 | 0.0082 | -0.091 | -10.818
-3.5 | -0.021 | 0.00824 | -0.091 | -2.595
-3 | 0.047 | 0.00772 | -0.092 | 6.041
-2.5 | 0.115 | 0.00731 | -0.092 | 15.745
-2 | 0.184 | 0.0073 | -0.093 | 25.164
-1.5 | 0.253 | 0.00714 | -0.093 | 35.404
-1 | 0.321 | 0.007 | -0.094 | 45.908
-0.5 | 0.389 | 0.00691 | -0.094 | 56.325
0 | 0.457 | 0.00677 | -0.095 | 67.573
0.5 | 0.526 | 0.00662 | -0.095 | 79.431
1 | 0.594 | 0.0066 | -0.096 | 89.944
1.5 | 0.661 | 0.00646 | -0.096 | 102.343
2 | 0.729 | 0.00642 | -0.096 | 113.494
2.5 | 0.797 | 0.00639 | -0.097 | 124.732
3 | 0.863 | 0.00648 | -0.097 | 133.295
3.5 | 0.93 | 0.00674 | -0.098 | 137.974
4 | 0.995 | 0.00735 | -0.098 | 135.302
4.5 | 1.058 | 0.00789 | -0.099 | 134.2
5 | 1.118 | 0.00868 | -0.099 | 128.815
5.5 | 1.168 | 0.01096 | -0.099 | 106.594
6 | 1.199 | 0.01423 | -0.099 | 84.271
6.5 | 1.201 | 0.0158 | -0.1 | 75.974
7 | 1.125 | 0.01742 | -0.1 | 64.621
7.5 | 0.723 | 0.01918 | -0.1 | 37.714
8 | 0.75 | 0.02093 | -0.099 | 35.841
8.5 | 0.644 | 0.06343 | -0.043 | 10.155
9 | 0.786 | 0.02767 | -0.095 | 28.398
9.5 | 0.699 | 0.07406 | -0.045 | 9.432
10 | 0.726 | 0.07494 | -0.046 | 9.685
10.5 | 0.752 | 0.09083 | -0.045 | 8.285
11 | 0.78 | 0.09604 | -0.048 | 8.125
11.5 | 0.807 | 0.09739 | -0.048 | 8.288
12 | 0.836 | 0.10511 | -0.053 | 7.958
12.5 | 0.862 | 0.10727 | -0.052 | 8.039
13 | 0.89 | 0.11379 | -0.053 | 7.819
13.5 | 0.918 | 0.1175 | -0.055 | 7.813
14 | 0.945 | 0.12208 | -0.056 | 7.74
14.5 | 0.972 | 0.12733 | -0.056 | 7.635
15 | 1.003 | 0.13424 | -0.06 | 7.468
15.5 | 1.028 | 0.13716 | -0.059 | 7.494
16 | 1.055 | 0.14248 | -0.06 | 7.405
16.5 | 1.083 | 0.14796 | -0.061 | 7.32
17 | 1.114 | 0.15366 | -0.064 | 7.247
17.5 | 1.138 | 0.156 | -0.063 | 7.294
18 | 1.165 | 0.16054 | -0.064 | 7.257
18.5 | 1.193 | 0.16567 | -0.065 | 7.204
19 | 1.224 | 0.17297 | -0.068 | 7.076
19.5 | 1.247 | 0.17666 | -0.067 | 7.061
20 | 1.274 | 0.18106 | -0.067 | 7.037

## 56. Re 2M Mach 0.50 (2)
BIGFOIL.COM POLAR EXPORT
HN-955GS
HN-955GS |  |  |  | Cl Max: | 1.329 | at alpha= | 8.5 | deg
XFOIL ncrit=9 |  |  |  | L/D Max: | 451.429 | at alpha= | -0.5 | deg
Re: | 2000000 |  |  | Cd Min: | 0.21868 | at alpha= | -20 | deg
Mach: | 0.5 |  |  | Cl=0 at alpha= | -3.1341 | deg
|  |  |  | @ Cl=0.1, Cd= | 0.00095298
|  |  |  | @ Cl=0.4, Cd= | 0.0025231
|  |  |  | @ Cl=0.6, Cd= | 0.005484
alpha (deg) | Cl | Cd | Cm | Cl/Cd
-20 | -0.4921 | 0.21868 | 0.0192 | -2.2503
-19.5 | -0.4761 | 0.2122 | 0.015 | -2.2436
-19 | -0.4601 | 0.20563 | 0.0107 | -2.2375
-18.5 | -0.4443 | 0.19886 | 0.0065 | -2.2342
-18 | -0.429 | 0.19164 | 0.0022 | -2.2386
-17.5 | -0.4143 | 0.1848 | -0.0021 | -2.2419
-17 | -0.3995 | 0.17829 | -0.0061 | -2.2407
-16.5 | -0.3851 | 0.17186 | -0.01 | -2.2408
-16 | -0.3711 | 0.16558 | -0.0139 | -2.2412
-15.5 | -0.3596 | 0.1591 | -0.0176 | -2.2602
-15 | -0.346 | 0.15363 | -0.021 | -2.2522
-14.5 | -0.3355 | 0.14753 | -0.0243 | -2.2741
-14 | -0.4651 | 0.16546 | -0.0154 | -2.811
-13.5 | -0.4515 | 0.15725 | -0.0185 | -2.8712
-13 | -0.4403 | 0.14855 | -0.0215 | -2.964
-12.5 | -0.4305 | 0.13975 | -0.0245 | -3.0805
-12 | -0.4235 | 0.13105 | -0.0275 | -3.2316
-11.5 | -0.4176 | 0.12251 | -0.0302 | -3.4087
-11 | -0.4079 | 0.11567 | -0.0324 | -3.5264
-10.5 | -0.4086 | 0.10657 | -0.0352 | -3.8341
-10 | -0.4082 | 0.09838 | -0.0376 | -4.1492
-9.5 | -0.4159 | 0.08934 | -0.0404 | -4.6552
-9 | -0.4294 | 0.08017 | -0.0432 | -5.3561
-8 | -0.4412 | 0.05378 | -0.0689 | -8.2038
-7.5 | -0.4129 | 0.0144 | -0.1042 | -28.6736
-7 | -0.4362 | 0.0082 | -0.1042 | -53.1951
-6.5 | -0.4251 | 0.00371 | -0.1015 | -114.5822
-6 | -0.3751 | 0.00222 | -0.0988 | -168.964
-5.5 | -0.3135 | 0.00169 | -0.0967 | -185.503
-5 | -0.2479 | 0.00146 | -0.0952 | -169.7945
-4.5 | -0.181 | 0.00134 | -0.0941 | -135.0746
-4 | -0.1146 | 0.00122 | -0.0933 | -93.9344
-3.5 | -0.0483 | 0.00112 | -0.0927 | -43.125
-3 | 0.0177 | 0.00104 | -0.0924 | 17.0192
-2.5 | 0.084 | 0.00097 | -0.0923 | 86.5979
-2 | 0.1498 | 0.0009 | -0.0924 | 166.4444
-1.5 | 0.2155 | 0.00083 | -0.0925 | 259.6386
-1 | 0.2815 | 0.00079 | -0.0926 | 356.3291
-0.5 | 0.3476 | 0.00077 | -0.0927 | 451.4286
0.5 | 0.4845 | 0.00535 | -0.0944 | 90.5607
1 | 0.551 | 0.00541 | -0.0942 | 101.8484
1.5 | 0.6172 | 0.00551 | -0.0939 | 112.0145
2 | 0.683 | 0.00565 | -0.0935 | 120.885
2.5 | 0.7484 | 0.00583 | -0.0928 | 128.3705
3 | 0.8125 | 0.00611 | -0.0918 | 132.9787
4 | 0.9312 | 0.00717 | -0.0876 | 129.8745
4.5 | 0.9792 | 0.00778 | -0.0828 | 125.8612
5 | 1.042 | 0.00863 | -0.0811 | 120.7416
6 | 1.1532 | 0.01062 | -0.0744 | 108.5876
6.5 | 1.2075 | 0.01163 | -0.0702 | 103.8263
7 | 1.2551 | 0.01287 | -0.0649 | 97.5214
7.5 | 1.2889 | 0.01434 | -0.057 | 89.8815
8 | 1.3167 | 0.01622 | -0.0485 | 81.1776
8.5 | 1.329 | 0.01913 | -0.0392 | 69.472
9 | 1.3255 | 0.02355 | -0.0307 | 56.2845
9.5 | 1.312 | 0.02969 | -0.0247 | 44.19
10 | 1.29 | 0.03765 | -0.0218 | 34.2629
10.5 | 1.2608 | 0.04745 | -0.0222 | 26.5711
11 | 1.2242 | 0.05946 | -0.0263 | 20.5886
11.5 | 1.1893 | 0.07299 | -0.0332 | 16.294
12 | 1.1567 | 0.08788 | -0.0423 | 13.1623
12.5 | 1.1257 | 0.10394 | -0.0525 | 10.8303
13 | 1.0991 | 0.12007 | -0.0626 | 9.1538
13.5 | 1.0776 | 0.13573 | -0.0723 | 7.9393

## 57. Re 3M Mach 0.00 (1)
BIGFOIL.COM POLAR EXPORT
HN-955GS
HN-955GS |  |  |  | Cl Max: | 1.247 | at alpha= | 9.5 | deg
JavaFoil+Calcfoil stall+Eppler ext transition |  |  |  | L/D Max: | 143.709 | at alpha= | 5.5 | deg
Re: | 3000000 |  |  | Cd Min: | 0.00573 | at alpha= | 2 | deg
Mach: | 0 |  |  | Cl=0 at alpha= | -3.3417 | deg
|  |  |  | @ Cl=0.1, Cd= | 0.00701
|  |  |  | @ Cl=0.4, Cd= | 0.0061105
|  |  |  | @ Cl=0.6, Cd= | 0.005768
alpha (deg) | Cl | Cd | Cm | Cl/Cd
-14.5 | -0.472 | 0.1043 | -0.033 | -4.525
-14 | -0.487 | 0.09864 | -0.033 | -4.935
-13.5 | -0.5 | 0.09288 | -0.033 | -5.383
-13 | -0.511 | 0.08726 | -0.034 | -5.858
-12.5 | -0.52 | 0.08181 | -0.035 | -6.351
-12 | -0.525 | 0.07709 | -0.036 | -6.805
-11.5 | -0.526 | 0.07182 | -0.038 | -7.329
-11 | -0.523 | 0.06756 | -0.038 | -7.744
-10.5 | -0.52 | 0.05975 | -0.044 | -8.696
-10 | -0.542 | 0.03176 | -0.061 | -17.055
-9.5 | -0.573 | 0.01215 | -0.071 | -47.181
-9 | -0.558 | 0.01018 | -0.073 | -54.865
-8.5 | -0.529 | 0.00897 | -0.074 | -58.931
-8 | -0.491 | 0.00888 | -0.075 | -55.321
-7.5 | -0.449 | 0.0089 | -0.075 | -50.474
-7 | -0.403 | 0.00851 | -0.076 | -47.361
-6.5 | -0.354 | 0.00829 | -0.076 | -42.697
-6 | -0.302 | 0.00802 | -0.077 | -37.701
-5.5 | -0.248 | 0.00769 | -0.077 | -32.27
-5 | -0.193 | 0.00753 | -0.078 | -25.574
-4.5 | -0.135 | 0.00739 | -0.078 | -18.342
-4 | -0.077 | 0.00782 | -0.079 | -9.884
-3.5 | -0.019 | 0.00713 | -0.079 | -2.607
-3 | 0.041 | 0.00678 | -0.079 | 5.975
-2.5 | 0.1 | 0.00701 | -0.08 | 14.239
-2 | 0.159 | 0.00667 | -0.08 | 23.866
-1.5 | 0.219 | 0.00644 | -0.081 | 34.009
-1 | 0.278 | 0.00652 | -0.081 | 42.677
-0.5 | 0.337 | 0.00631 | -0.081 | 53.436
0 | 0.396 | 0.00612 | -0.082 | 64.731
0.5 | 0.455 | 0.00598 | -0.082 | 76.127
1 | 0.515 | 0.00592 | -0.083 | 86.897
1.5 | 0.573 | 0.0058 | -0.083 | 98.833
2 | 0.632 | 0.00573 | -0.084 | 110.378
2.5 | 0.691 | 0.00573 | -0.084 | 120.667
3 | 0.749 | 0.00577 | -0.084 | 129.783
3.5 | 0.807 | 0.0059 | -0.085 | 136.934
4 | 0.865 | 0.00625 | -0.085 | 138.452
4.5 | 0.922 | 0.00646 | -0.085 | 142.589
5 | 0.977 | 0.00684 | -0.086 | 142.947
5.5 | 1.031 | 0.00717 | -0.086 | 143.709
6 | 1.079 | 0.00753 | -0.087 | 143.278
6.5 | 1.123 | 0.00835 | -0.087 | 134.548
7 | 1.162 | 0.00849 | -0.087 | 136.804
7.5 | 1.195 | 0.00887 | -0.088 | 134.786
8 | 1.221 | 0.00903 | -0.088 | 135.301
8.5 | 1.236 | 0.0112 | -0.088 | 110.405
9 | 1.246 | 0.01427 | -0.088 | 87.319
9.5 | 1.247 | 0.0151 | -0.088 | 82.606
10 | 1.24 | 0.01602 | -0.089 | 77.406
10.5 | 1.224 | 0.017 | -0.089 | 72.007
11 | 1.199 | 0.0181 | -0.089 | 66.248
11.5 | 1.166 | 0.01949 | -0.088 | 59.829
12 | 1.125 | 0.02128 | -0.088 | 52.874
12.5 | 1.079 | 0.02354 | -0.087 | 45.844
13 | 1.026 | 0.02698 | -0.086 | 38.046
13.5 | 0.967 | 0.03266 | -0.084 | 29.611
14 | 0.906 | 0.04049 | -0.082 | 22.374
14.5 | 0.836 | 0.05525 | -0.078 | 15.137

## 58. Re 3M Mach 0.00 (2)
BIGFOIL.COM POLAR EXPORT
HN-955GS
HN-955GS |  |  |  | Cl Max: | 1.6162 | at alpha= | 14.5 | deg
XFOIL ncrit=9 |  |  |  | L/D Max: | 134.632 | at alpha= | 3.5 | deg
Re: | 3000000 |  |  | Cd Min: | 0.22937 | at alpha= | -19.5 | deg
Mach: | 0 |  |  | Cl=0 at alpha= | -3.2294 | deg
|  |  |  | @ Cl=0.1, Cd= | 0.0053383
|  |  |  | @ Cl=0.4, Cd= | 0.0046797
|  |  |  | @ Cl=0.6, Cd= | 0.004942
alpha (deg) | Cl | Cd | Cm | Cl/Cd
-19.5 | -0.6219 | 0.22937 | 0.0219 | -2.7113
-19 | -0.6064 | 0.22256 | 0.0183 | -2.7247
-18.5 | -0.5915 | 0.21567 | 0.0148 | -2.7426
-18 | -0.5764 | 0.20879 | 0.0113 | -2.7607
-17.5 | -0.5622 | 0.20178 | 0.008 | -2.7862
-17 | -0.5487 | 0.19434 | 0.0047 | -2.8234
-16 | -0.6536 | 0.1383 | -0.0144 | -4.726
-15.5 | -1.1077 | 0.04159 | -0.0728 | -26.6338
-15 | -1.1314 | 0.03158 | -0.0808 | -35.8265
-14.5 | -1.1596 | 0.02672 | -0.0782 | -43.3982
-14 | -1.1541 | 0.02425 | -0.0736 | -47.5918
-13.5 | -1.1386 | 0.02205 | -0.0695 | -51.6372
-13 | -1.0961 | 0.01993 | -0.0699 | -54.9975
-12.5 | -1.0408 | 0.0181 | -0.0722 | -57.5028
-12 | -0.9826 | 0.01664 | -0.0745 | -59.0505
-11.5 | -0.9224 | 0.01528 | -0.077 | -60.3665
-11 | -0.869 | 0.01359 | -0.0781 | -63.9441
-10.5 | -0.8116 | 0.01197 | -0.0797 | -67.8028
-10 | -0.7487 | 0.01116 | -0.082 | -67.0878
-9.5 | -0.6852 | 0.0104 | -0.0842 | -65.8846
-9 | -0.6298 | 0.00988 | -0.0845 | -63.7449
-8.5 | -0.5744 | 0.00899 | -0.0848 | -63.8932
-8 | -0.5203 | 0.00849 | -0.0847 | -61.2839
-7.5 | -0.4673 | 0.008 | -0.0842 | -58.4125
-7 | -0.4142 | 0.00766 | -0.0837 | -54.0731
-6.5 | -0.3606 | 0.00734 | -0.0833 | -49.1281
-6 | -0.3063 | 0.00712 | -0.083 | -43.0197
-5.5 | -0.2518 | 0.00684 | -0.0828 | -36.8129
-5 | -0.1966 | 0.00668 | -0.0827 | -29.4311
-4.5 | -0.1413 | 0.00644 | -0.0826 | -21.941
-3.5 | -0.0302 | 0.00589 | -0.0827 | -5.1273
-3 | 0.0256 | 0.00566 | -0.0827 | 4.523
-2.5 | 0.0817 | 0.00542 | -0.0829 | 15.0738
-2 | 0.1377 | 0.00517 | -0.0831 | 26.6344
-1.5 | 0.1937 | 0.00489 | -0.0833 | 39.6115
-1 | 0.2501 | 0.00475 | -0.0835 | 52.6526
-0.5 | 0.3065 | 0.00469 | -0.0836 | 65.3518
0 | 0.3631 | 0.00466 | -0.0838 | 77.9185
0.5 | 0.4194 | 0.00469 | -0.0839 | 89.4243
1 | 0.4757 | 0.00473 | -0.084 | 100.5708
1.5 | 0.5317 | 0.00482 | -0.0841 | 110.3112
2 | 0.5874 | 0.00491 | -0.0841 | 119.6334
2.5 | 0.6426 | 0.00505 | -0.084 | 127.2475
3 | 0.6962 | 0.00532 | -0.0837 | 130.8647
3.5 | 0.7499 | 0.00557 | -0.0834 | 134.632
4 | 0.8005 | 0.00606 | -0.0826 | 132.0957
4.5 | 0.8498 | 0.00652 | -0.0814 | 130.3374
5 | 0.8976 | 0.00695 | -0.0798 | 129.1511
5.5 | 0.9491 | 0.00759 | -0.0793 | 125.0461
6 | 0.9995 | 0.00824 | -0.0786 | 121.2985
6.5 | 1.0498 | 0.00886 | -0.0778 | 118.4876
7 | 1.0999 | 0.00947 | -0.077 | 116.1457
7.5 | 1.1489 | 0.01015 | -0.076 | 113.1921
8 | 1.1969 | 0.01087 | -0.0749 | 110.1104
8.5 | 1.2445 | 0.01158 | -0.0737 | 107.4698
9 | 1.2897 | 0.01244 | -0.0722 | 103.6736
9.5 | 1.3353 | 0.0132 | -0.0707 | 101.1591
10 | 1.3783 | 0.01411 | -0.0688 | 97.6825
10.5 | 1.4187 | 0.01513 | -0.0665 | 93.7673
11 | 1.4594 | 0.01598 | -0.0644 | 91.3267
11.5 | 1.4966 | 0.01695 | -0.0617 | 88.295
12 | 1.5247 | 0.01799 | -0.0574 | 84.7526
12.5 | 1.5498 | 0.01912 | -0.0528 | 81.0565
13 | 1.5716 | 0.02052 | -0.0482 | 76.5887
13.5 | 1.5923 | 0.02209 | -0.044 | 72.0824
14 | 1.6067 | 0.02421 | -0.0396 | 66.3651
14.5 | 1.6162 | 0.02691 | -0.0355 | 60.0595
15 | 1.6136 | 0.03094 | -0.0314 | 52.1526
15.5 | 1.606 | 0.03598 | -0.0286 | 44.6359
16 | 1.5853 | 0.04311 | -0.027 | 36.7734
16.5 | 1.5644 | 0.05128 | -0.0275 | 30.507
17 | 1.5159 | 0.06458 | -0.0311 | 23.4732
17.5 | 1.4905 | 0.0761 | -0.0357 | 19.5861
18 | 1.4491 | 0.09176 | -0.0434 | 15.7923
18.5 | 1.4253 | 0.10525 | -0.0506 | 13.542
19 | 1.3723 | 0.12589 | -0.0625 | 10.9008
19.5 | 1.3511 | 0.14024 | -0.0709 | 9.6342

## 59. Re 3M Mach 0.10 (1)
BIGFOIL.COM POLAR EXPORT
HN-955GS
HN-955GS |  |  |  | Cl Max: | 1.243 | at alpha= | 9 | deg
JavaFoil+Calcfoil stall+Eppler ext transition |  |  |  | L/D Max: | 143.618 | at alpha= | 5.5 | deg
Re: | 3000000 |  |  | Cd Min: | 0.00574 | at alpha= | 2 | deg
Mach: | 0.1 |  |  | Cl=0 at alpha= | -3.3417 | deg
|  |  |  | @ Cl=0.1, Cd= | 0.00702
|  |  |  | @ Cl=0.4, Cd= | 0.0061353
|  |  |  | @ Cl=0.6, Cd= | 0.0057815
alpha (deg) | Cl | Cd | Cm | Cl/Cd
-14.5 | -0.442 | 0.10598 | -0.032 | -4.166
-14 | -0.46 | 0.09981 | -0.033 | -4.606
-13.5 | -0.476 | 0.09383 | -0.033 | -5.075
-13 | -0.49 | 0.08855 | -0.034 | -5.539
-12.5 | -0.502 | 0.08317 | -0.034 | -6.033
-12 | -0.51 | 0.07777 | -0.036 | -6.563
-11.5 | -0.514 | 0.07296 | -0.036 | -7.052
-11 | -0.515 | 0.06805 | -0.038 | -7.563
-10.5 | -0.511 | 0.06227 | -0.041 | -8.201
-10 | -0.509 | 0.04926 | -0.051 | -10.341
-9.5 | -0.561 | 0.01396 | -0.07 | -40.17
-9 | -0.555 | 0.01037 | -0.073 | -53.491
-8.5 | -0.528 | 0.00908 | -0.075 | -58.142
-8 | -0.491 | 0.00897 | -0.075 | -54.781
-7.5 | -0.45 | 0.00858 | -0.076 | -52.44
-7 | -0.404 | 0.00857 | -0.076 | -47.15
-6.5 | -0.355 | 0.00834 | -0.077 | -42.578
-6 | -0.303 | 0.00803 | -0.077 | -37.8
-5.5 | -0.249 | 0.00779 | -0.078 | -32.013
-5 | -0.193 | 0.00759 | -0.078 | -25.491
-4.5 | -0.136 | 0.00743 | -0.078 | -18.318
-4 | -0.078 | 0.00783 | -0.079 | -9.929
-3.5 | -0.019 | 0.00719 | -0.079 | -2.598
-3 | 0.041 | 0.0068 | -0.08 | 5.988
-2.5 | 0.1 | 0.00702 | -0.08 | 14.283
-2 | 0.16 | 0.00669 | -0.081 | 23.931
-1.5 | 0.22 | 0.00646 | -0.081 | 34.046
-1 | 0.28 | 0.00653 | -0.081 | 42.811
-0.5 | 0.339 | 0.00632 | -0.082 | 53.617
0 | 0.398 | 0.00614 | -0.082 | 64.921
0.5 | 0.458 | 0.006 | -0.083 | 76.343
1 | 0.517 | 0.00594 | -0.083 | 87.112
1.5 | 0.576 | 0.00581 | -0.084 | 99.115
2 | 0.635 | 0.00574 | -0.084 | 110.647
2.5 | 0.694 | 0.00574 | -0.084 | 120.967
3 | 0.753 | 0.0058 | -0.085 | 129.888
3.5 | 0.811 | 0.00592 | -0.085 | 137.081
4 | 0.869 | 0.00627 | -0.085 | 138.542
4.5 | 0.926 | 0.0065 | -0.086 | 142.442
5 | 0.982 | 0.00688 | -0.086 | 142.648
5.5 | 1.035 | 0.00721 | -0.087 | 143.618
6 | 1.084 | 0.00758 | -0.087 | 142.989
6.5 | 1.127 | 0.0084 | -0.087 | 134.262
7 | 1.166 | 0.00855 | -0.088 | 136.296
7.5 | 1.198 | 0.00894 | -0.088 | 134.015
8 | 1.221 | 0.01182 | -0.088 | 103.243
8.5 | 1.236 | 0.01133 | -0.088 | 109.074
9 | 1.243 | 0.01445 | -0.089 | 86.008
9.5 | 1.241 | 0.01533 | -0.089 | 80.941
10 | 1.229 | 0.01626 | -0.089 | 75.589
10.5 | 1.209 | 0.0173 | -0.089 | 69.886
11 | 1.178 | 0.01849 | -0.089 | 63.716
11.5 | 1.139 | 0.02 | -0.089 | 56.928
12 | 1.092 | 0.02202 | -0.088 | 49.57
12.5 | 1.038 | 0.02469 | -0.087 | 42.054
13 | 0.978 | 0.02897 | -0.086 | 33.762
13.5 | 0.911 | 0.03597 | -0.084 | 25.339
14 | 0.838 | 0.04847 | -0.08 | 17.29

## 60. Re 3M Mach 0.10 (2)
BIGFOIL.COM POLAR EXPORT
HN-955GS
HN-955GS |  |  |  | Cl Max: | 1.598 | at alpha= | 14.5 | deg
XFOIL ncrit=9 |  |  |  | L/D Max: | 134.661 | at alpha= | 3.5 | deg
Re: | 3000000 |  |  | Cd Min: | 0.15227 | at alpha= | 19.5 | deg
Mach: | 0.1 |  |  | Cl=0 at alpha= | -3.2269 | deg
|  |  |  | @ Cl=0.1, Cd= | 0.0053601
|  |  |  | @ Cl=0.4, Cd= | 0.0046947
|  |  |  | @ Cl=0.6, Cd= | 0.0049535
alpha (deg) | Cl | Cd | Cm | Cl/Cd
-15.5 | -0.6633 | 0.12793 | -0.0196 | -5.1849
-15 | -1.0101 | 0.05348 | -0.0631 | -18.8874
-14.5 | -1.0774 | 0.03425 | -0.0797 | -31.4569
-14 | -1.1012 | 0.0282 | -0.0807 | -39.0496
-13.5 | -1.1157 | 0.02506 | -0.0741 | -44.5211
-13 | -1.0981 | 0.02236 | -0.0709 | -49.11
-12.5 | -1.0458 | 0.01981 | -0.0734 | -52.7915
-12 | -0.9889 | 0.01792 | -0.0758 | -55.1842
-11.5 | -0.9295 | 0.01617 | -0.0782 | -57.483
-11 | -0.8731 | 0.0148 | -0.0795 | -58.9932
-10.5 | -0.8181 | 0.01246 | -0.0809 | -65.6581
-10 | -0.755 | 0.01143 | -0.0831 | -66.0542
-9 | -0.635 | 0.01002 | -0.0854 | -63.3733
-8.5 | -0.579 | 0.00912 | -0.0857 | -63.4868
-8 | -0.5245 | 0.00857 | -0.0855 | -61.2019
-7.5 | -0.4708 | 0.00812 | -0.085 | -57.9803
-7 | -0.4175 | 0.00771 | -0.0844 | -54.1505
-6.5 | -0.3635 | 0.0074 | -0.0839 | -49.1216
-6 | -0.3088 | 0.00715 | -0.0836 | -43.1888
-5.5 | -0.2539 | 0.00688 | -0.0833 | -36.9041
-5 | -0.1982 | 0.00671 | -0.0832 | -29.538
-4.5 | -0.1425 | 0.00646 | -0.0831 | -22.0588
-4 | -0.0869 | 0.00618 | -0.083 | -14.0615
-3.5 | -0.0307 | 0.00591 | -0.0831 | -5.1946
-3 | 0.0255 | 0.00567 | -0.0832 | 4.4974
-2.5 | 0.082 | 0.00544 | -0.0833 | 15.0735
-2 | 0.1383 | 0.00519 | -0.0835 | 26.6474
-1.5 | 0.1947 | 0.0049 | -0.0837 | 39.7347
-1 | 0.2514 | 0.00476 | -0.0839 | 52.8151
-0.5 | 0.3081 | 0.0047 | -0.084 | 65.5532
0 | 0.3651 | 0.00467 | -0.0842 | 78.1799
0.5 | 0.4216 | 0.00471 | -0.0843 | 89.5117
1 | 0.4783 | 0.00475 | -0.0844 | 100.6947
1.5 | 0.5346 | 0.00483 | -0.0845 | 110.6832
2 | 0.5907 | 0.00493 | -0.0845 | 119.8174
2.5 | 0.6462 | 0.00507 | -0.0844 | 127.4556
3 | 0.7001 | 0.00534 | -0.084 | 131.1049
3.5 | 0.7541 | 0.0056 | -0.0837 | 134.6607
4 | 0.805 | 0.0061 | -0.0828 | 131.9672
4.5 | 0.8548 | 0.00656 | -0.0817 | 130.3049
5 | 0.9022 | 0.00699 | -0.0799 | 129.0701
5.5 | 0.9543 | 0.00764 | -0.0794 | 124.9084
6 | 1.005 | 0.00829 | -0.0786 | 121.2304
6.5 | 1.0556 | 0.00893 | -0.0778 | 118.2083
7 | 1.1061 | 0.00954 | -0.0769 | 115.9434
7.5 | 1.1553 | 0.01024 | -0.0758 | 112.8223
8 | 1.2033 | 0.01099 | -0.0746 | 109.4904
8.5 | 1.251 | 0.01173 | -0.0733 | 106.6496
9 | 1.2967 | 0.01258 | -0.0716 | 103.0763
9.5 | 1.3421 | 0.01339 | -0.07 | 100.2315
10 | 1.3847 | 0.01435 | -0.0678 | 96.4948
10.5 | 1.4251 | 0.01537 | -0.0654 | 92.7196
11 | 1.4651 | 0.01628 | -0.0629 | 89.9939
11.5 | 1.4993 | 0.01731 | -0.0595 | 86.6147
12 | 1.5244 | 0.01845 | -0.0545 | 82.6233
12.5 | 1.5484 | 0.01972 | -0.0499 | 78.5193
13 | 1.5683 | 0.02133 | -0.0451 | 73.5256
13.5 | 1.586 | 0.02322 | -0.0406 | 68.3032
14 | 1.5952 | 0.0259 | -0.036 | 61.5907
14.5 | 1.598 | 0.0294 | -0.0319 | 54.3537
15 | 1.5893 | 0.0344 | -0.0284 | 46.2006
15.5 | 1.5778 | 0.04038 | -0.0265 | 39.0738
16 | 1.5543 | 0.04857 | -0.0264 | 32.0012
16.5 | 1.5316 | 0.0578 | -0.0282 | 26.4983
17 | 1.4839 | 0.07212 | -0.0334 | 20.5754
17.5 | 1.4565 | 0.08483 | -0.0393 | 17.1696
18 | 1.4137 | 0.10173 | -0.0483 | 13.8966
18.5 | 1.3871 | 0.11652 | -0.0566 | 11.9044
19 | 1.3394 | 0.13666 | -0.0685 | 9.801
19.5 | 1.3139 | 0.15227 | -0.0781 | 8.6288

## 61. Re 3M Mach 0.25 (1)
BIGFOIL.COM POLAR EXPORT
HN-955GS
HN-955GS |  |  |  | Cl Max: | 1.222 | at alpha= | 8.5 | deg
JavaFoil+Calcfoil stall+Eppler ext transition |  |  |  | L/D Max: | 142.703 | at alpha= | 5.5 | deg
Re: | 3000000 |  |  | Cd Min: | 0.00582 | at alpha= | 2 | deg
Mach: | 0.25 |  |  | Cl=0 at alpha= | -3.3443 | deg
|  |  |  | @ Cl=0.1, Cd= | 0.0071297
|  |  |  | @ Cl=0.4, Cd= | 0.0062366
|  |  |  | @ Cl=0.6, Cd= | 0.0917
alpha (deg) | Cl | Cd | Cm | Cl/Cd
-13.5 | -0.255 | 0.10241 | -0.033 | -2.488
-13 | -0.304 | 0.09625 | -0.033 | -3.162
-12.5 | -0.348 | 0.08943 | -0.032 | -3.89
-12 | -0.385 | 0.08324 | -0.033 | -4.631
-11.5 | -0.416 | 0.07747 | -0.034 | -5.376
-11 | -0.44 | 0.07222 | -0.035 | -6.093
-10.5 | -0.454 | 0.06726 | -0.036 | -6.749
-10 | -0.456 | 0.06241 | -0.038 | -7.313
-9.5 | -0.452 | 0.05746 | -0.041 | -7.868
-9 | -0.461 | 0.03851 | -0.058 | -11.974
-8.5 | -0.511 | 0.01067 | -0.076 | -47.839
-8 | -0.488 | 0.00922 | -0.077 | -52.882
-7.5 | -0.451 | 0.00893 | -0.078 | -50.546
-7 | -0.409 | 0.00893 | -0.078 | -45.767
-6.5 | -0.361 | 0.00857 | -0.079 | -42.129
-6 | -0.31 | 0.00821 | -0.079 | -37.684
-5.5 | -0.255 | 0.00793 | -0.08 | -32.159
-5 | -0.198 | 0.00769 | -0.08 | -25.768
-4.5 | -0.14 | 0.00752 | -0.081 | -18.565
-4 | -0.08 | 0.00764 | -0.081 | -10.441
-3.5 | -0.019 | 0.00729 | -0.082 | -2.63
-3 | 0.042 | 0.00693 | -0.082 | 6.035
-2.5 | 0.103 | 0.00714 | -0.082 | 14.44
-2 | 0.164 | 0.00685 | -0.083 | 24.016
-1.5 | 0.226 | 0.00654 | -0.083 | 34.543
-1 | 0.287 | 0.00662 | -0.084 | 43.406
-0.5 | 0.348 | 0.00639 | -0.084 | 54.461
0 | 0.409 | 0.00621 | -0.085 | 65.864
0.5 | 0.47 | 0.00607 | -0.085 | 77.474
1 | 0.531 | 0.00596 | -0.085 | 89.16
1.5 | 0.592 | 0.00589 | -0.086 | 100.548
2 | 0.653 | 0.00582 | -0.086 | 112.204
2.5 | 0.713 | 0.00582 | -0.087 | 122.59
3 | 0.774 | 0.00593 | -0.087 | 130.467
3.5 | 0.833 | 0.00606 | -0.087 | 137.583
4 | 0.893 | 0.00643 | -0.088 | 138.825
4.5 | 0.951 | 0.00672 | -0.088 | 141.494
5 | 1.008 | 0.00709 | -0.089 | 142.059
5.5 | 1.062 | 0.00744 | -0.089 | 142.703
6 | 1.109 | 0.00805 | -0.089 | 137.89
6.5 | 1.151 | 0.00871 | -0.09 | 132.244
7 | 1.186 | 0.00892 | -0.09 | 132.949
7.5 | 1.208 | 0.01181 | -0.09 | 102.257
8 | 1.221 | 0.01144 | -0.091 | 106.748
8.5 | 1.222 | 0.01462 | -0.091 | 83.552
9 | 1.209 | 0.01562 | -0.091 | 77.395
9.5 | 1.18 | 0.01666 | -0.091 | 70.822
10 | 1.135 | 0.01793 | -0.091 | 63.284
10.5 | 1.073 | 0.01936 | -0.091 | 55.415
11 | 0.995 | 0.02136 | -0.09 | 46.573
11.5 | 0.901 | 0.02466 | -0.089 | 36.527
12 | 0.791 | 0.03123 | -0.086 | 25.316
12.5 | 0.65 | 0.0545 | -0.076 | 11.93
13 | 0.527 | 0.08071 | -0.064 | 6.525
13.5 | 0.425 | 0.0917 | -0.059 | 4.631

## 62. Re 3M Mach 0.25 (2)
BIGFOIL.COM POLAR EXPORT
HN-955GS
HN-955GS |  |  |  | Cl Max: | 1.5125 | at alpha= | 13 | deg
XFOIL ncrit=9 |  |  |  | L/D Max: | 134.896 | at alpha= | 3.5 | deg
Re: | 3000000 |  |  | Cd Min: | 0.18219 | at alpha= | -16 | deg
Mach: | 0.25 |  |  | Cl=0 at alpha= | -3.2136 | deg
|  |  |  | @ Cl=0.1, Cd= | 0.0054515
|  |  |  | @ Cl=0.4, Cd= | 0.0047384
|  |  |  | @ Cl=0.6, Cd= | 0.0050024
alpha (deg) | Cl | Cd | Cm | Cl/Cd
-16 | -0.5271 | 0.18219 | -0.0018 | -2.8931
-15 | -0.5051 | 0.16607 | -0.0081 | -3.0415
-13.5 | -0.6544 | 0.1003 | -0.0354 | -6.5244
-13 | -0.702 | 0.08413 | -0.0444 | -8.3442
-12 | -0.7758 | 0.05735 | -0.0591 | -13.5275
-11.5 | -0.8549 | 0.03537 | -0.0765 | -24.1702
-11 | -0.8678 | 0.02724 | -0.082 | -31.8576
-10.5 | -0.8326 | 0.02008 | -0.087 | -41.4641
-10 | -0.7865 | 0.01458 | -0.0893 | -53.9438
-9.5 | -0.7213 | 0.01249 | -0.0913 | -57.7502
-9 | -0.663 | 0.0112 | -0.0912 | -59.1964
-8.5 | -0.6031 | 0.01025 | -0.0911 | -58.839
-8 | -0.5473 | 0.00922 | -0.0902 | -59.3601
-7.5 | -0.4915 | 0.0086 | -0.0892 | -57.1512
-7 | -0.4357 | 0.0081 | -0.0882 | -53.7901
-6.5 | -0.3794 | 0.0077 | -0.0874 | -49.2727
-6 | -0.3226 | 0.00733 | -0.0867 | -44.0109
-5.5 | -0.2651 | 0.00709 | -0.0862 | -37.3907
-5 | -0.2075 | 0.00682 | -0.0859 | -30.4252
-4.5 | -0.1496 | 0.00658 | -0.0856 | -22.7356
-4 | -0.0915 | 0.0063 | -0.0854 | -14.5238
-3.5 | -0.0334 | 0.00603 | -0.0854 | -5.539
-3 | 0.0249 | 0.00578 | -0.0854 | 4.308
-2 | 0.1415 | 0.00527 | -0.0856 | 26.8501
-1.5 | 0.1998 | 0.00497 | -0.0859 | 40.2012
-1 | 0.2581 | 0.00484 | -0.086 | 53.3264
-0.5 | 0.3169 | 0.00475 | -0.0862 | 66.7158
0 | 0.3755 | 0.00473 | -0.0863 | 79.3869
0.5 | 0.4341 | 0.00475 | -0.0864 | 91.3895
1 | 0.4924 | 0.00482 | -0.0864 | 102.1577
1.5 | 0.5506 | 0.0049 | -0.0864 | 112.3673
2 | 0.6085 | 0.00502 | -0.0864 | 121.2151
2.5 | 0.6658 | 0.00517 | -0.0862 | 128.7814
3.5 | 0.777 | 0.00576 | -0.0853 | 134.8958
4 | 0.8296 | 0.00629 | -0.0843 | 131.8919
4.5 | 0.8812 | 0.00677 | -0.0829 | 130.1625
5 | 0.9279 | 0.00721 | -0.0804 | 128.6963
5.5 | 0.9833 | 0.0079 | -0.0799 | 124.4684
6 | 1.0357 | 0.00859 | -0.0788 | 120.5704
6.5 | 1.0882 | 0.00925 | -0.0776 | 117.6432
7 | 1.1397 | 0.00997 | -0.0762 | 114.3129
7.5 | 1.1896 | 0.01078 | -0.0745 | 110.3525
8 | 1.2387 | 0.01162 | -0.0726 | 106.6007
8.5 | 1.286 | 0.01255 | -0.0703 | 102.4701
9 | 1.3332 | 0.01342 | -0.068 | 99.3443
9.5 | 1.3765 | 0.01449 | -0.065 | 94.9965
10 | 1.4143 | 0.01581 | -0.0611 | 89.456
10.5 | 1.4471 | 0.01698 | -0.0564 | 85.2238
11 | 1.4719 | 0.01836 | -0.0505 | 80.1688
11.5 | 1.491 | 0.02017 | -0.0444 | 73.9217
12 | 1.5042 | 0.02252 | -0.0384 | 66.794
12.5 | 1.5124 | 0.02549 | -0.033 | 59.3331
13 | 1.5125 | 0.0295 | -0.0283 | 51.2712
13.5 | 1.5085 | 0.03446 | -0.0249 | 43.7754
14 | 1.4952 | 0.04106 | -0.0232 | 36.415
14.5 | 1.4766 | 0.04916 | -0.0234 | 30.0366
15 | 1.4481 | 0.05965 | -0.0261 | 24.2766
15.5 | 1.4183 | 0.07176 | -0.031 | 19.7645
16 | 1.3828 | 0.08625 | -0.0383 | 16.0325
16.5 | 1.3448 | 0.10268 | -0.0475 | 13.097
17 | 1.3038 | 0.12096 | -0.0584 | 10.7788
17.5 | 1.264 | 0.13976 | -0.0698 | 9.0441
18 | 1.2273 | 0.15848 | -0.0815 | 7.7442

## 63. Re 3M Mach 0.50 (1)
BIGFOIL.COM POLAR EXPORT
HN-955GS
HN-955GS |  |  |  | Cl Max: | 1.275 | at alpha= | 20 | deg
JavaFoil+Calcfoil stall+Eppler ext transition |  |  |  | L/D Max: | 136.296 | at alpha= | 4 | deg
Re: | 3000000 |  |  | Cd Min: | 0.00618 | at alpha= | 2 | deg
Mach: | 0.5 |  |  | Cl=0 at alpha= | -3.3456 | deg
|  |  |  | @ Cl=0.1, Cd= | 0.0071884
|  |  |  | @ Cl=0.4, Cd= | 0.006659
|  |  |  | @ Cl=0.6, Cd= | 0.0063675
alpha (deg) | Cl | Cd | Cm | Cl/Cd
-20 | -0.889 | 0.17134 | -0.044 | -5.187
-19.5 | -0.862 | 0.16315 | -0.044 | -5.281
-19 | -0.834 | 0.15792 | -0.043 | -5.282
-18.5 | -0.808 | 0.15274 | -0.042 | -5.289
-18 | -0.782 | 0.14793 | -0.043 | -5.287
-17.5 | -0.756 | 0.1441 | -0.043 | -5.249
-17 | -0.731 | 0.14045 | -0.043 | -5.202
-16.5 | -0.703 | 0.13559 | -0.042 | -5.185
-16 | -0.677 | 0.13073 | -0.041 | -5.175
-15.5 | -0.651 | 0.12535 | -0.042 | -5.191
-15 | -0.625 | 0.121 | -0.042 | -5.162
-14.5 | -0.598 | 0.11546 | -0.042 | -5.181
-14 | -0.571 | 0.11004 | -0.041 | -5.189
-13.5 | -0.545 | 0.10637 | -0.041 | -5.122
-13 | -0.519 | 0.10322 | -0.041 | -5.024
-12.5 | -0.492 | 0.09948 | -0.04 | -4.941
-12 | -0.465 | 0.09445 | -0.039 | -4.922
-11.5 | -0.438 | 0.09083 | -0.039 | -4.827
-11 | -0.412 | 0.07159 | -0.041 | -5.762
-10.5 | -0.385 | 0.07864 | -0.039 | -4.896
-10 | -0.359 | 0.06784 | -0.04 | -5.288
-9.5 | -0.333 | 0.06132 | -0.043 | -5.428
-9 | -0.308 | 0.05453 | -0.049 | -5.654
-8.5 | -0.278 | 0.06107 | -0.037 | -4.552
-8 | -0.251 | 0.05375 | -0.039 | -4.677
-7.5 | -0.224 | 0.05285 | -0.037 | -4.246
-7 | -0.198 | 0.04722 | -0.042 | -4.195
-6.5 | -0.311 | 0.01826 | -0.078 | -17.031
-6 | -0.321 | 0.00918 | -0.088 | -34.934
-5.5 | -0.274 | 0.00887 | -0.089 | -30.911
-5 | -0.217 | 0.00832 | -0.09 | -26.087
-4.5 | -0.154 | 0.00804 | -0.09 | -19.207
-4 | -0.089 | 0.0078 | -0.091 | -11.373
-3.5 | -0.021 | 0.00781 | -0.091 | -2.737
-3 | 0.047 | 0.00743 | -0.092 | 6.286
-2.5 | 0.115 | 0.00712 | -0.092 | 16.16
-2 | 0.184 | 0.00725 | -0.093 | 25.346
-1.5 | 0.253 | 0.00692 | -0.093 | 36.514
-1 | 0.321 | 0.00676 | -0.094 | 47.531
-0.5 | 0.389 | 0.00668 | -0.094 | 58.281
0 | 0.457 | 0.00655 | -0.095 | 69.778
0.5 | 0.526 | 0.00641 | -0.095 | 82.046
1 | 0.594 | 0.00638 | -0.096 | 93.012
1.5 | 0.661 | 0.00624 | -0.096 | 106.005
2 | 0.729 | 0.00618 | -0.096 | 117.937
2.5 | 0.797 | 0.00624 | -0.097 | 127.594
3 | 0.863 | 0.00647 | -0.097 | 133.476
3.5 | 0.93 | 0.00696 | -0.098 | 133.551
4 | 0.995 | 0.0073 | -0.098 | 136.296
4.5 | 1.058 | 0.00783 | -0.099 | 135.182
5 | 1.118 | 0.00845 | -0.099 | 132.276
5.5 | 1.171 | 0.00914 | -0.1 | 128.084
6 | 1.2 | 0.01077 | -0.1 | 111.488
6.5 | 1.202 | 0.01479 | -0.1 | 81.263
7 | 1.128 | 0.01624 | -0.1 | 69.44
7.5 | 0.726 | 0.0179 | -0.1 | 40.581
8 | 0.755 | 0.01932 | -0.1 | 39.061
8.5 | 0.65 | 0.05983 | -0.055 | 10.856
9 | 0.806 | 0.02308 | -0.098 | 34.921
9.5 | 0.701 | 0.07073 | -0.05 | 9.904
10 | 0.728 | 0.07185 | -0.051 | 10.132
10.5 | 0.753 | 0.08503 | -0.047 | 8.859
11 | 0.781 | 0.08873 | -0.049 | 8.798
11.5 | 0.808 | 0.09225 | -0.049 | 8.753
12 | 0.837 | 0.09959 | -0.054 | 8.408
12.5 | 0.863 | 0.10172 | -0.053 | 8.483
13 | 0.891 | 0.106 | -0.054 | 8.403
13.5 | 0.919 | 0.11023 | -0.056 | 8.333
14 | 0.946 | 0.11555 | -0.056 | 8.183
14.5 | 0.973 | 0.11956 | -0.057 | 8.138
15 | 1.004 | 0.12655 | -0.061 | 7.934
15.5 | 1.028 | 0.12733 | -0.06 | 8.077
16 | 1.056 | 0.13159 | -0.061 | 8.024
16.5 | 1.086 | 0.1376 | -0.064 | 7.892
17 | 1.115 | 0.14714 | -0.065 | 7.58
17.5 | 1.139 | 0.14612 | -0.064 | 7.793
18 | 1.166 | 0.15172 | -0.065 | 7.686
18.5 | 1.197 | 0.15553 | -0.067 | 7.698
19 | 1.227 | 0.16459 | -0.069 | 7.454
19.5 | 1.248 | 0.166 | -0.067 | 7.521
20 | 1.275 | 0.17068 | -0.068 | 7.472

## 64. Re 3M Mach 0.50 (2)
BIGFOIL.COM POLAR EXPORT
HN-955GS
HN-955GS |  |  |  | Cl Max: | 1.3601 | at alpha= | 8.5 | deg
XFOIL ncrit=9 |  |  |  | L/D Max: | 135.224 | at alpha= | 3 | deg
Re: | 3000000 |  |  | Cd Min: | 0.26277 | at alpha= | -20 | deg
Mach: | 0.5 |  |  | Cl=0 at alpha= | -3.1526 | deg
|  |  |  | @ Cl=0.1, Cd= | 0.0058585
|  |  |  | @ Cl=0.4, Cd= | 0.0049897
|  |  |  | @ Cl=0.6, Cd= | 0.0051643
alpha (deg) | Cl | Cd | Cm | Cl/Cd
-20 | -0.6958 | 0.26277 | 0.0321 | -2.6479
-19.5 | -0.6738 | 0.2543 | 0.0276 | -2.6496
-19 | -0.6526 | 0.24552 | 0.0229 | -2.658
-18.5 | -0.632 | 0.23729 | 0.0186 | -2.6634
-18 | -0.6113 | 0.22912 | 0.0143 | -2.668
-17.5 | -0.5914 | 0.22114 | 0.0102 | -2.6743
-17 | -0.5732 | 0.21283 | 0.0063 | -2.6932
-16.5 | -0.5534 | 0.20554 | 0.0025 | -2.6924
-16 | -0.5339 | 0.19799 | -0.0012 | -2.6966
-15.5 | -0.5152 | 0.19028 | -0.0048 | -2.7076
-15 | -0.4977 | 0.18225 | -0.0083 | -2.7309
-14.5 | -0.4845 | 0.17246 | -0.0118 | -2.8093
-14 | -0.4707 | 0.16365 | -0.0152 | -2.8763
-13.5 | -0.4578 | 0.15506 | -0.0184 | -2.9524
-13 | -0.4477 | 0.14649 | -0.0216 | -3.0562
-12.5 | -0.4351 | 0.13898 | -0.0244 | -3.1307
-12 | -0.4245 | 0.1313 | -0.027 | -3.2331
-11.5 | -0.4198 | 0.12249 | -0.0298 | -3.4272
-11 | -0.4171 | 0.11385 | -0.0324 | -3.6636
-10.5 | -0.4204 | 0.10446 | -0.0353 | -4.0245
-10 | -0.4294 | 0.09462 | -0.0384 | -4.5382
-9.5 | -0.4414 | 0.08532 | -0.0416 | -5.1735
-8.5 | -0.4539 | 0.05961 | -0.0655 | -7.6145
-8 | -0.4588 | 0.0438 | -0.0834 | -10.4749
-7.5 | -0.4483 | 0.02612 | -0.114 | -17.1631
-7 | -0.4583 | 0.01857 | -0.1112 | -24.6796
-6.5 | -0.4401 | 0.01209 | -0.1066 | -36.402
-6 | -0.3865 | 0.00915 | -0.1028 | -42.2404
-5.5 | -0.3197 | 0.0082 | -0.1004 | -38.9878
-5 | -0.2514 | 0.0076 | -0.0987 | -33.0789
-4.5 | -0.1831 | 0.00717 | -0.0974 | -25.537
-4 | -0.1147 | 0.00684 | -0.0965 | -16.769
-3.5 | -0.0469 | 0.00652 | -0.0958 | -7.1933
-3 | 0.0206 | 0.00619 | -0.0954 | 3.3279
-2.5 | 0.0877 | 0.00591 | -0.0951 | 14.8393
-2 | 0.1546 | 0.00563 | -0.095 | 27.46
-1.5 | 0.2214 | 0.00531 | -0.0951 | 41.6949
-1 | 0.2882 | 0.00509 | -0.0952 | 56.6208
-0.5 | 0.3547 | 0.00501 | -0.0952 | 70.7984
0 | 0.4217 | 0.00498 | -0.0952 | 84.6787
1 | 0.5551 | 0.00509 | -0.0951 | 109.057
1.5 | 0.6216 | 0.0052 | -0.0949 | 119.5385
2 | 0.6876 | 0.00536 | -0.0945 | 128.2836
2.5 | 0.7529 | 0.0056 | -0.0938 | 134.4464
3 | 0.8154 | 0.00603 | -0.0926 | 135.2239
3.5 | 0.8776 | 0.00651 | -0.0912 | 134.808
4 | 0.9377 | 0.00712 | -0.0892 | 131.6994
4.5 | 0.9965 | 0.00774 | -0.0868 | 128.7468
5 | 1.0498 | 0.00829 | -0.0828 | 126.6345
5.5 | 1.1081 | 0.00908 | -0.0798 | 122.0374
6 | 1.1667 | 0.00992 | -0.0766 | 117.6109
6.5 | 1.2229 | 0.01087 | -0.0727 | 112.5023
7 | 1.2728 | 0.01207 | -0.0675 | 105.4515
7.5 | 1.3166 | 0.0133 | -0.0608 | 98.9925
8 | 1.3472 | 0.0149 | -0.052 | 90.4161
8.5 | 1.3601 | 0.01755 | -0.0418 | 77.4986
9 | 1.3528 | 0.02181 | -0.0319 | 62.0266
9.5 | 1.3352 | 0.02785 | -0.0247 | 47.9425
10 | 1.3097 | 0.03576 | -0.0211 | 36.6247
10.5 | 1.2793 | 0.0454 | -0.021 | 28.1784
11 | 1.2433 | 0.05708 | -0.0247 | 21.7817
11.5 | 1.2097 | 0.07018 | -0.0313 | 17.2371
12 | 1.1779 | 0.08475 | -0.0401 | 13.8985
12.5 | 1.1476 | 0.10058 | -0.0502 | 11.4098
13 | 1.12 | 0.1168 | -0.0605 | 9.589
13.5 | 1.0955 | 0.13284 | -0.0706 | 8.2468

## 65. Re 4M Mach 0.00 (1)
BIGFOIL.COM POLAR EXPORT
HN-955GS
HN-955GS |  |  |  | Cl Max: | 1.249 | at alpha= | 9.5 | deg
JavaFoil+Calcfoil stall+Eppler ext transition |  |  |  | L/D Max: | 146.233 | at alpha= | 5.5 | deg
Re: | 4000000 |  |  | Cd Min: | 0.00562 | at alpha= | 2 | deg
Mach: | 0 |  |  | Cl=0 at alpha= | -3.3417 | deg
|  |  |  | @ Cl=0.1, Cd= | 0.007
|  |  |  | @ Cl=0.4, Cd= | 0.0060405
|  |  |  | @ Cl=0.6, Cd= | 0.0056634
alpha (deg) | Cl | Cd | Cm | Cl/Cd
-15 | -0.456 | 0.10858 | -0.033 | -4.201
-14.5 | -0.473 | 0.10173 | -0.034 | -4.647
-14 | -0.488 | 0.09589 | -0.035 | -5.087
-13.5 | -0.501 | 0.09013 | -0.036 | -5.561
-13 | -0.513 | 0.08463 | -0.037 | -6.058
-12.5 | -0.522 | 0.07898 | -0.038 | -6.603
-12 | -0.527 | 0.07413 | -0.039 | -7.108
-11.5 | -0.53 | 0.06825 | -0.042 | -7.761
-11 | -0.528 | 0.0628 | -0.044 | -8.412
-10.5 | -0.539 | 0.04546 | -0.054 | -11.848
-10 | -0.583 | 0.01516 | -0.069 | -38.454
-9.5 | -0.582 | 0.01062 | -0.072 | -54.847
-9 | -0.561 | 0.00971 | -0.074 | -57.793
-8.5 | -0.529 | 0.00893 | -0.074 | -59.283
-8 | -0.491 | 0.00854 | -0.075 | -57.543
-7.5 | -0.449 | 0.0086 | -0.075 | -52.237
-7 | -0.403 | 0.00829 | -0.076 | -48.628
-6.5 | -0.354 | 0.00799 | -0.076 | -44.315
-6 | -0.302 | 0.0077 | -0.077 | -39.275
-5.5 | -0.248 | 0.00747 | -0.077 | -33.232
-5 | -0.193 | 0.0073 | -0.078 | -26.378
-4.5 | -0.135 | 0.00743 | -0.078 | -18.233
-4 | -0.077 | 0.00754 | -0.079 | -10.253
-3.5 | -0.019 | 0.00702 | -0.079 | -2.647
-3 | 0.041 | 0.00671 | -0.079 | 6.04
-2.5 | 0.1 | 0.007 | -0.08 | 14.26
-2 | 0.159 | 0.00668 | -0.08 | 23.816
-1.5 | 0.219 | 0.00672 | -0.081 | 32.554
-1 | 0.278 | 0.00645 | -0.081 | 43.154
-0.5 | 0.337 | 0.00622 | -0.081 | 54.213
0 | 0.396 | 0.00605 | -0.082 | 65.543
0.5 | 0.455 | 0.00591 | -0.082 | 77.059
1 | 0.515 | 0.00585 | -0.083 | 87.994
1.5 | 0.573 | 0.0057 | -0.083 | 100.526
2 | 0.632 | 0.00562 | -0.084 | 112.584
2.5 | 0.691 | 0.00573 | -0.084 | 120.511
3 | 0.749 | 0.0058 | -0.084 | 129.236
3.5 | 0.807 | 0.00612 | -0.085 | 131.949
4 | 0.865 | 0.00625 | -0.085 | 138.451
4.5 | 0.922 | 0.00653 | -0.085 | 141.229
5 | 0.977 | 0.00678 | -0.086 | 144.124
5.5 | 1.031 | 0.00705 | -0.086 | 146.233
6 | 1.079 | 0.0074 | -0.087 | 145.694
6.5 | 1.123 | 0.00804 | -0.087 | 139.742
7 | 1.162 | 0.00818 | -0.087 | 142.1
7.5 | 1.195 | 0.00852 | -0.088 | 140.297
8 | 1.221 | 0.00866 | -0.088 | 141.068
8.5 | 1.238 | 0.01176 | -0.088 | 105.252
9 | 1.247 | 0.01127 | -0.088 | 110.704
9.5 | 1.249 | 0.01433 | -0.089 | 87.141
10 | 1.242 | 0.01518 | -0.089 | 81.785
10.5 | 1.226 | 0.01609 | -0.089 | 76.224
11 | 1.203 | 0.01708 | -0.089 | 70.413
11.5 | 1.171 | 0.01828 | -0.089 | 64.047
12 | 1.131 | 0.01981 | -0.088 | 57.093
12.5 | 1.086 | 0.02168 | -0.088 | 50.104
13 | 1.035 | 0.02438 | -0.087 | 42.458
13.5 | 0.979 | 0.0286 | -0.086 | 34.229
14 | 0.921 | 0.03411 | -0.084 | 27
14.5 | 0.859 | 0.04295 | -0.082 | 20.011

## 66. Re 4M Mach 0.00 (2)
BIGFOIL.COM POLAR EXPORT
HN-955GS
HN-955GS |  |  |  | Cl Max: | 1.6668 | at alpha= | 16.5 | deg
XFOIL ncrit=9 |  |  |  | L/D Max: | 133.85 | at alpha= | 3.5 | deg
Re: | 4000000 |  |  | Cd Min: | 0.14547 | at alpha= | -17 | deg
Mach: | 0 |  |  | Cl=0 at alpha= | -3.23 | deg
|  |  |  | @ Cl=0.1, Cd= | 0.0052203
|  |  |  | @ Cl=0.4, Cd= | 0.0045563
|  |  |  | @ Cl=0.6, Cd= | 0.0049037
alpha (deg) | Cl | Cd | Cm | Cl/Cd
-17 | -0.6987 | 0.14547 | -0.0106 | -4.8031
-16.5 | -1.2181 | 0.03879 | -0.0765 | -31.4024
-16 | -1.2301 | 0.03083 | -0.0825 | -39.8994
-15.5 | -1.2476 | 0.02575 | -0.0823 | -48.4505
-15 | -1.2481 | 0.02352 | -0.0766 | -53.0655
-14.5 | -1.2317 | 0.02156 | -0.0725 | -57.1289
-13.5 | -1.1459 | 0.018 | -0.0727 | -63.6611
-13 | -1.0904 | 0.01644 | -0.0746 | -66.326
-12.5 | -1.0327 | 0.01509 | -0.0767 | -68.4361
-12 | -0.9729 | 0.01395 | -0.0788 | -69.7419
-11.5 | -0.9177 | 0.01292 | -0.0797 | -71.0294
-11 | -0.8598 | 0.01203 | -0.081 | -71.4713
-10.5 | -0.7986 | 0.01124 | -0.0829 | -71.0498
-9.5 | -0.6851 | 0.00944 | -0.0846 | -72.5742
-9 | -0.6298 | 0.00892 | -0.0848 | -70.6054
-8.5 | -0.5767 | 0.00841 | -0.0844 | -68.5731
-8 | -0.5245 | 0.00791 | -0.0838 | -66.3085
-7.5 | -0.4713 | 0.00762 | -0.0834 | -61.8504
-7 | -0.418 | 0.00725 | -0.083 | -57.6552
-6.5 | -0.3636 | 0.00703 | -0.0827 | -51.7212
-6 | -0.309 | 0.00675 | -0.0825 | -45.7778
-5.5 | -0.2538 | 0.00657 | -0.0824 | -38.6301
-5 | -0.1982 | 0.00637 | -0.0824 | -31.1146
-4.5 | -0.1423 | 0.00617 | -0.0825 | -23.0632
-4 | -0.0865 | 0.00592 | -0.0825 | -14.6115
-3.5 | -0.0304 | 0.0057 | -0.0827 | -5.3333
-3 | 0.0259 | 0.00548 | -0.0828 | 4.7263
-2.5 | 0.0821 | 0.00529 | -0.083 | 15.5198
-2 | 0.1386 | 0.00507 | -0.0832 | 27.3373
-1.5 | 0.1948 | 0.00481 | -0.0835 | 40.499
-1 | 0.2512 | 0.00466 | -0.0837 | 53.9056
-0.5 | 0.3079 | 0.00456 | -0.0839 | 67.5219
0 | 0.3643 | 0.00455 | -0.0841 | 80.0659
0.5 | 0.4207 | 0.00456 | -0.0842 | 92.2588
1 | 0.4772 | 0.00462 | -0.0843 | 103.29
1.5 | 0.5331 | 0.00471 | -0.0844 | 113.1847
2.5 | 0.6436 | 0.00503 | -0.0843 | 127.9523
3 | 0.6974 | 0.00531 | -0.0841 | 131.3371
3.5 | 0.7509 | 0.00561 | -0.0838 | 133.8503
4 | 0.8019 | 0.00614 | -0.0831 | 130.6026
4.5 | 0.8536 | 0.00657 | -0.0824 | 129.9239
5.5 | 0.9518 | 0.00738 | -0.0799 | 128.9702
6 | 1.0032 | 0.00795 | -0.0794 | 126.1887
6.5 | 1.0545 | 0.00849 | -0.0787 | 124.2049
7 | 1.1047 | 0.0091 | -0.0779 | 121.3956
7.5 | 1.154 | 0.00976 | -0.077 | 118.2377
8 | 1.2033 | 0.01038 | -0.0761 | 115.9249
8.5 | 1.2508 | 0.01111 | -0.0749 | 112.5833
9 | 1.2978 | 0.01184 | -0.0736 | 109.6115
9.5 | 1.3439 | 0.0126 | -0.0721 | 106.6587
10 | 1.3897 | 0.01329 | -0.0708 | 104.5673
10.5 | 1.4339 | 0.01404 | -0.0691 | 102.1296
11 | 1.4762 | 0.01485 | -0.0672 | 99.4074
11.5 | 1.5158 | 0.01574 | -0.0649 | 96.3024
12 | 1.5519 | 0.01671 | -0.0621 | 92.8725
12.5 | 1.5785 | 0.0177 | -0.0574 | 89.1808
13 | 1.5994 | 0.01901 | -0.0523 | 84.1347
13.5 | 1.6051 | 0.02136 | -0.0456 | 75.1451
14 | 1.6234 | 0.02312 | -0.0414 | 70.2163
14.5 | 1.6405 | 0.02513 | -0.0376 | 65.2805
15 | 1.6503 | 0.02789 | -0.0339 | 59.1717
15.5 | 1.6598 | 0.03098 | -0.031 | 53.5765
16 | 1.6638 | 0.03491 | -0.0286 | 47.6597
16.5 | 1.6668 | 0.03935 | -0.0271 | 42.3583
17 | 1.6629 | 0.04496 | -0.0265 | 36.9862
17.5 | 1.6547 | 0.05168 | -0.027 | 32.0182
18 | 1.6395 | 0.06004 | -0.0289 | 27.3068
18.5 | 1.6176 | 0.07023 | -0.0324 | 23.0329
19 | 1.5878 | 0.08269 | -0.0378 | 19.2018
19.5 | 1.5479 | 0.09813 | -0.0456 | 15.774
20 | 1.494 | 0.11765 | -0.0566 | 12.6987

## 67. Re 4M Mach 0.10 (1)
BIGFOIL.COM POLAR EXPORT
HN-955GS
HN-955GS |  |  |  | Cl Max: | 1.244 | at alpha= | 9 | deg
JavaFoil+Calcfoil stall+Eppler ext transition |  |  |  | L/D Max: | 146.064 | at alpha= | 5.5 | deg
Re: | 4000000 |  |  | Cd Min: | 0.00563 | at alpha= | 2 | deg
Mach: | 0.1 |  |  | Cl=0 at alpha= | -3.3417 | deg
|  |  |  | @ Cl=0.1, Cd= | 0.00701
|  |  |  | @ Cl=0.4, Cd= | 0.0060553
|  |  |  | @ Cl=0.6, Cd= | 0.0056834
alpha (deg) | Cl | Cd | Cm | Cl/Cd
-14.5 | -0.442 | 0.10343 | -0.034 | -4.274
-14 | -0.46 | 0.09762 | -0.034 | -4.717
-13.5 | -0.477 | 0.09148 | -0.035 | -5.216
-13 | -0.492 | 0.08599 | -0.036 | -5.718
-12.5 | -0.503 | 0.08052 | -0.037 | -6.252
-12 | -0.512 | 0.075 | -0.039 | -6.83
-11.5 | -0.517 | 0.06964 | -0.04 | -7.429
-11 | -0.519 | 0.06385 | -0.043 | -8.127
-10.5 | -0.52 | 0.05462 | -0.049 | -9.519
-10 | -0.563 | 0.01985 | -0.066 | -28.362
-9.5 | -0.576 | 0.0111 | -0.072 | -51.838
-9 | -0.558 | 0.00984 | -0.074 | -56.757
-8.5 | -0.528 | 0.00902 | -0.075 | -58.561
-8 | -0.491 | 0.00863 | -0.075 | -56.904
-7.5 | -0.45 | 0.00866 | -0.076 | -51.916
-7 | -0.404 | 0.00834 | -0.076 | -48.437
-6.5 | -0.355 | 0.00804 | -0.077 | -44.206
-6 | -0.303 | 0.00776 | -0.077 | -39.12
-5.5 | -0.249 | 0.00748 | -0.078 | -33.338
-5 | -0.193 | 0.00731 | -0.078 | -26.478
-4.5 | -0.136 | 0.00746 | -0.078 | -18.238
-4 | -0.078 | 0.0076 | -0.079 | -10.223
-3.5 | -0.019 | 0.00705 | -0.079 | -2.649
-3 | 0.041 | 0.00674 | -0.08 | 6.042
-2.5 | 0.1 | 0.00701 | -0.08 | 14.314
-2 | 0.16 | 0.00671 | -0.081 | 23.841
-1.5 | 0.22 | 0.00673 | -0.081 | 32.666
-1 | 0.28 | 0.00646 | -0.081 | 43.319
-0.5 | 0.339 | 0.00623 | -0.082 | 54.38
0 | 0.398 | 0.00606 | -0.082 | 65.75
0.5 | 0.458 | 0.00592 | -0.083 | 77.299
1 | 0.517 | 0.00586 | -0.083 | 88.257
1.5 | 0.576 | 0.00572 | -0.084 | 100.781
2 | 0.635 | 0.00563 | -0.084 | 112.918
2.5 | 0.694 | 0.00575 | -0.084 | 120.751
3 | 0.753 | 0.00582 | -0.085 | 129.428
3.5 | 0.811 | 0.00614 | -0.085 | 132.144
4 | 0.869 | 0.00628 | -0.085 | 138.509
4.5 | 0.926 | 0.00656 | -0.086 | 141.208
5 | 0.982 | 0.00682 | -0.086 | 144.068
5.5 | 1.035 | 0.00709 | -0.087 | 146.064
6 | 1.084 | 0.00745 | -0.087 | 145.541
6.5 | 1.127 | 0.00808 | -0.087 | 139.488
7 | 1.166 | 0.00823 | -0.088 | 141.609
7.5 | 1.198 | 0.00859 | -0.088 | 139.543
8 | 1.223 | 0.00873 | -0.088 | 140.041
8.5 | 1.237 | 0.01191 | -0.089 | 103.869
9 | 1.244 | 0.01141 | -0.089 | 109.054
9.5 | 1.242 | 0.01455 | -0.089 | 85.388
10 | 1.231 | 0.01541 | -0.089 | 79.912
10.5 | 1.211 | 0.01637 | -0.089 | 74.017
11 | 1.182 | 0.01742 | -0.089 | 67.861
11.5 | 1.144 | 0.01874 | -0.089 | 61.043
12 | 1.098 | 0.02044 | -0.089 | 53.694
12.5 | 1.046 | 0.02258 | -0.088 | 46.317
13 | 0.988 | 0.02584 | -0.087 | 38.235
13.5 | 0.925 | 0.03072 | -0.085 | 30.119
14 | 0.859 | 0.03859 | -0.083 | 22.248

## 68. Re 4M Mach 0.10 (2)
BIGFOIL.COM POLAR EXPORT
HN-955GS
HN-955GS |  |  |  | Cl Max: | 1.6397 | at alpha= | 15.5 | deg
XFOIL ncrit=9 |  |  |  | L/D Max: | 134.139 | at alpha= | 3.5 | deg
Re: | 4000000 |  |  | Cd Min: | 0.23056 | at alpha= | -19.5 | deg
Mach: | 0.1 |  |  | Cl=0 at alpha= | -3.2279 | deg
|  |  |  | @ Cl=0.1, Cd= | 0.0052318
|  |  |  | @ Cl=0.4, Cd= | 0.0045619
|  |  |  | @ Cl=0.6, Cd= | 0.0048687
alpha (deg) | Cl | Cd | Cm | Cl/Cd
-19.5 | -0.6273 | 0.23056 | 0.0229 | -2.7208
-19 | -0.6112 | 0.2242 | 0.0193 | -2.7261
-18.5 | -0.595 | 0.21702 | 0.0158 | -2.7417
-18 | -0.5792 | 0.21008 | 0.0122 | -2.757
-17.5 | -0.5644 | 0.20309 | 0.0089 | -2.7791
-17 | -0.5503 | 0.1957 | 0.0055 | -2.812
-16.5 | -0.7224 | 0.1321 | -0.0176 | -5.4686
-16 | -1.1182 | 0.05031 | -0.0676 | -22.2262
-15.5 | -1.1788 | 0.03338 | -0.082 | -35.3146
-15 | -1.1926 | 0.02736 | -0.0844 | -43.5892
-14.5 | -1.2086 | 0.02447 | -0.0778 | -49.3911
-14 | -1.1953 | 0.0223 | -0.0733 | -53.6009
-13.5 | -1.1514 | 0.01992 | -0.0742 | -57.8012
-13 | -1.0976 | 0.01787 | -0.0762 | -61.4214
-12.5 | -1.0408 | 0.01617 | -0.0782 | -64.3661
-12 | -0.9812 | 0.01477 | -0.0802 | -66.432
-11.5 | -0.9252 | 0.0135 | -0.0812 | -68.5333
-11 | -0.8673 | 0.01245 | -0.0823 | -69.6627
-10.5 | -0.8058 | 0.01153 | -0.0841 | -69.8873
-9.5 | -0.6908 | 0.00961 | -0.0857 | -71.8835
-9 | -0.6351 | 0.00903 | -0.0858 | -70.3322
-8.5 | -0.581 | 0.00859 | -0.0854 | -67.6368
-8 | -0.5287 | 0.00799 | -0.0846 | -66.1702
-7.5 | -0.4752 | 0.00767 | -0.0841 | -61.9557
-7 | -0.4213 | 0.00731 | -0.0836 | -57.6334
-6.5 | -0.3665 | 0.00707 | -0.0833 | -51.8388
-6 | -0.3115 | 0.00678 | -0.0831 | -45.944
-5.5 | -0.2558 | 0.0066 | -0.083 | -38.7576
-5 | -0.1999 | 0.00639 | -0.0829 | -31.2833
-4.5 | -0.1435 | 0.00619 | -0.0829 | -23.1826
-3.5 | -0.0308 | 0.00571 | -0.0831 | -5.394
-3 | 0.0258 | 0.0055 | -0.0832 | 4.6909
-2.5 | 0.0824 | 0.0053 | -0.0834 | 15.5472
-2 | 0.1392 | 0.00508 | -0.0836 | 27.4016
-1.5 | 0.1958 | 0.00482 | -0.0839 | 40.6224
-1 | 0.2525 | 0.00467 | -0.0841 | 54.0685
-0.5 | 0.3095 | 0.00457 | -0.0843 | 67.7243
0 | 0.3663 | 0.00455 | -0.0845 | 80.5055
0.5 | 0.423 | 0.00457 | -0.0846 | 92.5602
1 | 0.4798 | 0.00463 | -0.0847 | 103.6285
1.5 | 0.536 | 0.00472 | -0.0848 | 113.5593
2 | 0.5921 | 0.00484 | -0.0848 | 122.3347
2.5 | 0.6472 | 0.00504 | -0.0847 | 128.4127
3 | 0.7013 | 0.00534 | -0.0844 | 131.3296
3.5 | 0.7552 | 0.00563 | -0.0841 | 134.1385
4 | 0.8064 | 0.00617 | -0.0833 | 130.6969
4.5 | 0.8584 | 0.00661 | -0.0827 | 129.8638
5 | 0.9094 | 0.00699 | -0.0817 | 130.1001
5.5 | 0.9569 | 0.00741 | -0.08 | 129.1363
6 | 1.0088 | 0.008 | -0.0794 | 126.1
6.5 | 1.0604 | 0.00855 | -0.0787 | 124.0234
7 | 1.1111 | 0.00916 | -0.0779 | 121.2991
7.5 | 1.1605 | 0.00985 | -0.0768 | 117.8173
8 | 1.2099 | 0.01049 | -0.0758 | 115.3384
8.5 | 1.2574 | 0.01127 | -0.0744 | 111.5705
9 | 1.3049 | 0.01199 | -0.073 | 108.8324
9.5 | 1.3514 | 0.01274 | -0.0715 | 106.0754
10 | 1.3971 | 0.01347 | -0.0699 | 103.7194
10.5 | 1.4411 | 0.01426 | -0.068 | 101.0589
11 | 1.4828 | 0.01512 | -0.0659 | 98.0688
11.5 | 1.5215 | 0.01607 | -0.0632 | 94.6795
12 | 1.5534 | 0.0171 | -0.0593 | 90.8421
12.5 | 1.577 | 0.01825 | -0.0541 | 86.411
13 | 1.5847 | 0.02044 | -0.0472 | 77.5294
14 | 1.6162 | 0.02443 | -0.0379 | 66.1564
14.5 | 1.6298 | 0.02689 | -0.0342 | 60.6099
15 | 1.6351 | 0.03029 | -0.0306 | 53.9815
15.5 | 1.6397 | 0.03417 | -0.028 | 47.9865
16 | 1.6373 | 0.03917 | -0.0262 | 41.7998
16.5 | 1.6333 | 0.04489 | -0.0256 | 36.3845
17 | 1.6202 | 0.05232 | -0.0263 | 30.9671
17.5 | 1.6029 | 0.06118 | -0.0284 | 26.1997
18 | 1.5766 | 0.07234 | -0.0326 | 21.7943
18.5 | 1.5433 | 0.0858 | -0.0388 | 17.9872
19 | 1.499 | 0.10258 | -0.0477 | 14.613
19.5 | 1.4443 | 0.12283 | -0.0594 | 11.7585
20 | 1.3803 | 0.14645 | -0.074 | 9.4251

## 69. Re 4M Mach 0.25 (1)
BIGFOIL.COM POLAR EXPORT
HN-955GS
HN-955GS |  |  |  | Cl Max: | 1.223 | at alpha= | 8.5 | deg
JavaFoil+Calcfoil stall+Eppler ext transition |  |  |  | L/D Max: | 144.902 | at alpha= | 5.5 | deg
Re: | 4000000 |  |  | Cd Min: | 0.00569 | at alpha= | 2 | deg
Mach: | 0.25 |  |  | Cl=0 at alpha= | -3.3443 | deg
|  |  |  | @ Cl=0.1, Cd= | 0.0070777
|  |  |  | @ Cl=0.4, Cd= | 0.0061551
|  |  |  | @ Cl=0.6, Cd= | 0.07927
alpha (deg) | Cl | Cd | Cm | Cl/Cd
-14 | -0.198 | 0.10525 | -0.034 | -1.882
-13.5 | -0.255 | 0.1006 | -0.033 | -2.535
-13 | -0.305 | 0.09363 | -0.034 | -3.253
-12.5 | -0.348 | 0.0876 | -0.034 | -3.975
-12 | -0.386 | 0.0815 | -0.035 | -4.736
-11.5 | -0.417 | 0.07573 | -0.036 | -5.508
-11 | -0.441 | 0.0703 | -0.038 | -6.274
-10.5 | -0.456 | 0.06501 | -0.04 | -7.013
-10 | -0.459 | 0.05924 | -0.043 | -7.756
-9.5 | -0.46 | 0.05078 | -0.05 | -9.06
-9 | -0.518 | 0.01322 | -0.073 | -39.204
-8.5 | -0.515 | 0.00996 | -0.076 | -51.704
-8 | -0.488 | 0.0088 | -0.077 | -55.461
-7.5 | -0.451 | 0.00865 | -0.078 | -52.188
-7 | -0.409 | 0.0086 | -0.078 | -47.486
-6.5 | -0.361 | 0.00824 | -0.079 | -43.826
-6 | -0.31 | 0.0079 | -0.079 | -39.162
-5.5 | -0.255 | 0.00761 | -0.08 | -33.534
-5 | -0.198 | 0.0074 | -0.08 | -26.796
-4.5 | -0.14 | 0.00726 | -0.081 | -19.239
-4 | -0.08 | 0.00771 | -0.081 | -10.352
-3.5 | -0.019 | 0.00714 | -0.082 | -2.687
-3 | 0.042 | 0.00684 | -0.082 | 6.116
-2.5 | 0.103 | 0.00709 | -0.082 | 14.544
-2 | 0.164 | 0.0068 | -0.083 | 24.168
-1.5 | 0.226 | 0.00651 | -0.083 | 34.726
-1 | 0.287 | 0.00654 | -0.084 | 43.931
-0.5 | 0.348 | 0.0063 | -0.084 | 55.242
0 | 0.409 | 0.00613 | -0.085 | 66.814
0.5 | 0.47 | 0.00599 | -0.085 | 78.472
1 | 0.531 | 0.00587 | -0.085 | 90.438
1.5 | 0.592 | 0.00579 | -0.086 | 102.351
2 | 0.653 | 0.00569 | -0.086 | 114.647
2.5 | 0.713 | 0.00585 | -0.087 | 122.024
3 | 0.774 | 0.00594 | -0.087 | 130.17
3.5 | 0.833 | 0.00626 | -0.087 | 133.054
4 | 0.893 | 0.00645 | -0.088 | 138.352
4.5 | 0.951 | 0.00678 | -0.088 | 140.301
5 | 1.008 | 0.00704 | -0.089 | 143.09
5.5 | 1.062 | 0.00733 | -0.089 | 144.902
6 | 1.109 | 0.00779 | -0.089 | 142.509
6.5 | 1.151 | 0.00837 | -0.09 | 137.599
7 | 1.186 | 0.00857 | -0.09 | 138.354
7.5 | 1.211 | 0.00899 | -0.09 | 134.74
8 | 1.222 | 0.01201 | -0.091 | 101.799
8.5 | 1.223 | 0.01161 | -0.091 | 105.348
9 | 1.21 | 0.01482 | -0.091 | 81.67
9.5 | 1.182 | 0.01579 | -0.091 | 74.868
10 | 1.138 | 0.01694 | -0.091 | 67.151
10.5 | 1.077 | 0.01818 | -0.091 | 59.242
11 | 1 | 0.01989 | -0.091 | 50.298
11.5 | 0.909 | 0.02246 | -0.09 | 40.46
12 | 0.803 | 0.02678 | -0.088 | 30.003
12.5 | 0.683 | 0.03677 | -0.084 | 18.572
13 | 0.556 | 0.0552 | -0.077 | 10.072
13.5 | 0.434 | 0.07927 | -0.067 | 5.471

## 70. Re 4M Mach 0.25 (2)
BIGFOIL.COM POLAR EXPORT
HN-955GS
HN-955GS |  |  |  | Cl Max: | 1.5401 | at alpha= | 12.5 | deg
XFOIL ncrit=9 |  |  |  | L/D Max: | 134.637 | at alpha= | 3.5 | deg
Re: | 4000000 |  |  | Cd Min: | 0.17145 | at alpha= | -15.5 | deg
Mach: | 0.25 |  |  | Cl=0 at alpha= | -3.2146 | deg
|  |  |  | @ Cl=0.1, Cd= | 0.0053123
|  |  |  | @ Cl=0.4, Cd= | 0.0046018
|  |  |  | @ Cl=0.6, Cd= | 0.0048975
alpha (deg) | Cl | Cd | Cm | Cl/Cd
-16.5 | -0.3842 | 0.16584 | -0.0092 | -2.3167
-16 | -0.3773 | 0.15948 | -0.0131 | -2.3658
-15.5 | -0.5242 | 0.17145 | -0.005 | -3.0575
-15 | -0.5161 | 0.16254 | -0.0084 | -3.1752
-14.5 | -0.515 | 0.15163 | -0.0123 | -3.3964
-14 | -0.6334 | 0.11287 | -0.0288 | -5.6118
-13.5 | -0.7168 | 0.08929 | -0.0422 | -8.0278
-13 | -0.8148 | 0.06586 | -0.0568 | -12.3717
-12.5 | -0.8834 | 0.04454 | -0.0712 | -19.8339
-12 | -0.9109 | 0.03407 | -0.0798 | -26.7361
-11.5 | -0.9284 | 0.02486 | -0.0861 | -37.3451
-11 | -0.8878 | 0.01915 | -0.0898 | -46.3603
-10.5 | -0.8385 | 0.01545 | -0.0908 | -54.2718
-10 | -0.7761 | 0.01324 | -0.0924 | -58.6178
-9.5 | -0.7172 | 0.01167 | -0.0926 | -61.4567
-9 | -0.6634 | 0.00998 | -0.0916 | -66.4729
-8.5 | -0.6074 | 0.00922 | -0.0906 | -65.8785
-8 | -0.5518 | 0.00868 | -0.0894 | -63.5714
-7.5 | -0.4967 | 0.00806 | -0.0882 | -61.6253
-7 | -0.44 | 0.00767 | -0.0874 | -57.3664
-6.5 | -0.383 | 0.00728 | -0.0867 | -52.6099
-6 | -0.3253 | 0.007 | -0.0863 | -46.4714
-5.5 | -0.2672 | 0.00675 | -0.0859 | -39.5852
-5 | -0.209 | 0.0065 | -0.0857 | -32.1538
-4.5 | -0.1504 | 0.00633 | -0.0855 | -23.7599
-4 | -0.0919 | 0.00607 | -0.0854 | -15.14
-3.5 | -0.0335 | 0.00582 | -0.0854 | -5.756
-3 | 0.0252 | 0.00558 | -0.0855 | 4.5161
-2.5 | 0.0839 | 0.00537 | -0.0856 | 15.6238
-2 | 0.1425 | 0.00516 | -0.0858 | 27.6163
-1.5 | 0.201 | 0.00489 | -0.086 | 41.1043
-1 | 0.2595 | 0.00473 | -0.0862 | 54.8626
0 | 0.3771 | 0.00459 | -0.0866 | 82.1569
0.5 | 0.4355 | 0.00462 | -0.0867 | 94.2641
1 | 0.494 | 0.00468 | -0.0868 | 105.5556
1.5 | 0.5521 | 0.00479 | -0.0868 | 115.261
2 | 0.61 | 0.00492 | -0.0868 | 123.9837
2.5 | 0.667 | 0.00513 | -0.0866 | 130.0195
3 | 0.7228 | 0.00544 | -0.0862 | 132.8676
3.5 | 0.7782 | 0.00578 | -0.0857 | 134.6367
4 | 0.8312 | 0.00634 | -0.0848 | 131.1041
4.5 | 0.8851 | 0.00678 | -0.0839 | 130.5457
5 | 0.938 | 0.00719 | -0.0828 | 130.459
5.5 | 0.9849 | 0.00766 | -0.0803 | 128.577
6 | 1.0403 | 0.00826 | -0.0797 | 125.9443
6.5 | 1.0934 | 0.00889 | -0.0786 | 122.9921
7 | 1.1454 | 0.00957 | -0.0773 | 119.6865
7.5 | 1.1962 | 0.01033 | -0.0757 | 115.7986
8 | 1.2456 | 0.01117 | -0.0738 | 111.513
8.5 | 1.2952 | 0.01194 | -0.0719 | 108.4757
9 | 1.3431 | 0.0128 | -0.0696 | 104.9297
9.5 | 1.3899 | 0.01366 | -0.0671 | 101.7496
10 | 1.4336 | 0.01464 | -0.0642 | 97.9235
10.5 | 1.4732 | 0.01576 | -0.0605 | 93.4772
11 | 1.502 | 0.01695 | -0.055 | 88.6136
11.5 | 1.5238 | 0.01846 | -0.0487 | 82.546
12 | 1.5397 | 0.02046 | -0.0424 | 75.2542
12.5 | 1.5401 | 0.02365 | -0.0353 | 65.1205
13 | 1.5276 | 0.02828 | -0.029 | 54.017
13.5 | 1.5154 | 0.03374 | -0.025 | 44.914
14 | 1.5006 | 0.04036 | -0.023 | 37.1804
14.5 | 1.4823 | 0.04833 | -0.0231 | 30.6704
15 | 1.4504 | 0.05917 | -0.0259 | 24.5124
15.5 | 1.4199 | 0.07137 | -0.0308 | 19.8949
16 | 1.3818 | 0.08637 | -0.0385 | 15.9986
16.5 | 1.3433 | 0.10306 | -0.048 | 13.0342
17 | 1.3003 | 0.12192 | -0.0593 | 10.6652
17.5 | 1.2577 | 0.14154 | -0.0713 | 8.8858

## 71. Re 4M Mach 0.50 (1)
BIGFOIL.COM POLAR EXPORT
HN-955GS
HN-955GS |  |  |  | Cl Max: | 1.276 | at alpha= | 20 | deg
JavaFoil+Calcfoil stall+Eppler ext transition |  |  |  | L/D Max: | 136.984 | at alpha= | 4.5 | deg
Re: | 4000000 |  |  | Cd Min: | 0.0061 | at alpha= | 1.5 | deg
Mach: | 0.5 |  |  | Cl=0 at alpha= | -3.3456 | deg
|  |  |  | @ Cl=0.1, Cd= | 0.0070828
|  |  |  | @ Cl=0.4, Cd= | 0.0065925
|  |  |  | @ Cl=0.6, Cd= | 0.0062548
alpha (deg) | Cl | Cd | Cm | Cl/Cd
-20 | -0.889 | 0.16625 | -0.044 | -5.348
-19.5 | -0.863 | 0.15662 | -0.044 | -5.508
-19 | -0.835 | 0.15223 | -0.043 | -5.482
-18.5 | -0.808 | 0.14928 | -0.043 | -5.415
-18 | -0.782 | 0.14283 | -0.043 | -5.477
-17.5 | -0.757 | 0.13713 | -0.043 | -5.517
-17 | -0.731 | 0.13524 | -0.044 | -5.408
-16.5 | -0.703 | 0.13032 | -0.042 | -5.397
-16 | -0.677 | 0.12714 | -0.042 | -5.324
-15.5 | -0.651 | 0.12052 | -0.042 | -5.402
-15 | -0.625 | 0.11615 | -0.043 | -5.381
-14.5 | -0.599 | 0.11169 | -0.042 | -5.36
-14 | -0.571 | 0.10744 | -0.041 | -5.317
-13.5 | -0.545 | 0.10394 | -0.041 | -5.244
-13 | -0.519 | 0.10095 | -0.042 | -5.139
-12.5 | -0.492 | 0.09612 | -0.041 | -5.117
-12 | -0.466 | 0.08429 | -0.041 | -5.525
-11.5 | -0.44 | 0.07637 | -0.042 | -5.755
-11 | -0.414 | 0.06933 | -0.045 | -5.972
-10.5 | -0.385 | 0.07566 | -0.039 | -5.091
-10 | -0.359 | 0.06625 | -0.042 | -5.425
-9.5 | -0.335 | 0.05875 | -0.048 | -5.696
-9 | -0.317 | 0.04482 | -0.061 | -7.074
-8.5 | -0.278 | 0.05829 | -0.038 | -4.77
-8 | -0.252 | 0.05255 | -0.041 | -4.791
-7.5 | -0.225 | 0.05181 | -0.039 | -4.334
-7 | -0.199 | 0.04543 | -0.047 | -4.381
-6.5 | -0.337 | 0.0101 | -0.087 | -33.397
-6 | -0.321 | 0.0088 | -0.089 | -36.469
-5.5 | -0.274 | 0.00849 | -0.089 | -32.317
-5 | -0.217 | 0.00807 | -0.09 | -26.92
-4.5 | -0.154 | 0.00772 | -0.09 | -19.993
-4 | -0.089 | 0.00753 | -0.091 | -11.775
-3.5 | -0.021 | 0.00757 | -0.091 | -2.825
-3 | 0.047 | 0.00734 | -0.092 | 6.362
-2.5 | 0.115 | 0.00701 | -0.092 | 16.417
-2 | 0.184 | 0.0072 | -0.093 | 25.505
-1.5 | 0.253 | 0.00693 | -0.093 | 36.466
-1 | 0.321 | 0.00665 | -0.094 | 48.311
-0.5 | 0.389 | 0.00662 | -0.094 | 58.751
0 | 0.457 | 0.00645 | -0.095 | 70.918
0.5 | 0.526 | 0.00631 | -0.095 | 83.269
1 | 0.594 | 0.00627 | -0.096 | 94.661
1.5 | 0.661 | 0.0061 | -0.096 | 108.442
2 | 0.729 | 0.00615 | -0.096 | 118.616
2.5 | 0.797 | 0.00623 | -0.097 | 127.891
3 | 0.863 | 0.0067 | -0.097 | 128.802
3.5 | 0.93 | 0.00691 | -0.098 | 134.548
4 | 0.995 | 0.0073 | -0.098 | 136.239
4.5 | 1.058 | 0.00773 | -0.099 | 136.984
5 | 1.118 | 0.00823 | -0.099 | 135.747
5.5 | 1.171 | 0.00881 | -0.1 | 132.962
6 | 1.201 | 0.0103 | -0.1 | 116.657
6.5 | 1.203 | 0.01412 | -0.1 | 85.214
7 | 1.129 | 0.01547 | -0.1 | 72.972
7.5 | 0.728 | 0.01701 | -0.1 | 42.786
8 | 0.758 | 0.01828 | -0.1 | 41.437
8.5 | 0.757 | 0.02458 | -0.095 | 30.797
9 | 0.812 | 0.0214 | -0.099 | 37.924
9.5 | 0.705 | 0.06724 | -0.058 | 10.491
10 | 0.743 | 0.06421 | -0.067 | 11.578
10.5 | 0.754 | 0.08178 | -0.049 | 9.218
11 | 0.783 | 0.07755 | -0.053 | 10.093
11.5 | 0.809 | 0.08746 | -0.051 | 9.247
12 | 0.839 | 0.09586 | -0.056 | 8.75
12.5 | 0.863 | 0.09757 | -0.053 | 8.847
13 | 0.893 | 0.10261 | -0.057 | 8.699
13.5 | 0.919 | 0.10656 | -0.056 | 8.625
14 | 0.946 | 0.10936 | -0.057 | 8.651
14.5 | 0.974 | 0.11624 | -0.059 | 8.382
15 | 1.007 | 0.12112 | -0.064 | 8.313
15.5 | 1.029 | 0.12362 | -0.06 | 8.324
16 | 1.057 | 0.128 | -0.061 | 8.254
16.5 | 1.089 | 0.13168 | -0.066 | 8.273
17 | 1.117 | 0.14197 | -0.067 | 7.87
17.5 | 1.139 | 0.14027 | -0.064 | 8.123
18 | 1.168 | 0.14469 | -0.066 | 8.075
18.5 | 1.203 | 0.14755 | -0.07 | 8.15
19 | 1.229 | 0.15799 | -0.07 | 7.78
19.5 | 1.249 | 0.15938 | -0.067 | 7.837
20 | 1.276 | 0.16368 | -0.068 | 7.797

## 72. Re 4M Mach 0.50 (2)
BIGFOIL.COM POLAR EXPORT
HN-955GS
HN-955GS |  |  |  | Cl Max: | 1.3818 | at alpha= | 8.5 | deg
XFOIL ncrit=9 |  |  |  | L/D Max: | 137.523 | at alpha= | 2.5 | deg
Re: | 4000000 |  |  | Cd Min: | 0.2622 | at alpha= | -20 | deg
Mach: | 0.5 |  |  | Cl=0 at alpha= | -3.1566 | deg
|  |  |  | @ Cl=0.1, Cd= | 0.0056405
|  |  |  | @ Cl=0.4, Cd= | 0.0048243
|  |  |  | @ Cl=0.6, Cd= | 0.0050033
alpha (deg) | Cl | Cd | Cm | Cl/Cd
-20 | -0.6972 | 0.2622 | 0.0329 | -2.659
-19.5 | -0.6773 | 0.25385 | 0.0283 | -2.6681
-19 | -0.6559 | 0.24643 | 0.0238 | -2.6616
-18.5 | -0.6349 | 0.2385 | 0.0195 | -2.6621
-18 | -0.613 | 0.22978 | 0.0151 | -2.6678
-17.5 | -0.5929 | 0.22175 | 0.011 | -2.6737
-17 | -0.573 | 0.21357 | 0.0069 | -2.683
-16.5 | -0.5535 | 0.20561 | 0.003 | -2.692
-16 | -0.5348 | 0.19728 | -0.0008 | -2.7109
-15.5 | -0.5166 | 0.18928 | -0.0045 | -2.7293
-15 | -0.5007 | 0.18134 | -0.008 | -2.7611
-14.5 | -0.4856 | 0.17275 | -0.0115 | -2.811
-14 | -0.4718 | 0.16388 | -0.0149 | -2.8789
-13.5 | -0.4598 | 0.15504 | -0.0182 | -2.9657
-13 | -0.4505 | 0.14589 | -0.0215 | -3.0879
-12.5 | -0.4407 | 0.13746 | -0.0244 | -3.206
-12 | -0.4346 | 0.12882 | -0.0274 | -3.3737
-11.5 | -0.4309 | 0.12011 | -0.0302 | -3.5875
-11 | -0.4283 | 0.11169 | -0.0328 | -3.8347
-10.5 | -0.4331 | 0.10223 | -0.0358 | -4.2365
-10 | -0.4393 | 0.09327 | -0.0387 | -4.71
-9.5 | -0.4443 | 0.08199 | -0.0463 | -5.419
-9 | -0.4501 | 0.06905 | -0.0582 | -6.5185
-8.5 | -0.458 | 0.05643 | -0.0706 | -8.1163
-8 | -0.459 | 0.03928 | -0.0919 | -11.6853
-7.5 | -0.4616 | 0.02453 | -0.1147 | -18.8178
-7 | -0.4789 | 0.01659 | -0.1102 | -28.8668
-6.5 | -0.4506 | 0.01081 | -0.1057 | -41.6836
-6 | -0.3911 | 0.0085 | -0.1023 | -46.0118
-5.5 | -0.3228 | 0.00762 | -0.1001 | -42.3622
-5 | -0.2533 | 0.00715 | -0.0985 | -35.4266
-4.5 | -0.184 | 0.00681 | -0.0974 | -27.0191
-4 | -0.1148 | 0.00654 | -0.0966 | -17.5535
-3.5 | -0.0465 | 0.00624 | -0.096 | -7.4519
-3 | 0.0212 | 0.00594 | -0.0956 | 3.569
-2.5 | 0.0889 | 0.00568 | -0.0954 | 15.6514
-2 | 0.1563 | 0.00544 | -0.0954 | 28.7316
-1.5 | 0.2234 | 0.00517 | -0.0954 | 43.2108
-0.5 | 0.3571 | 0.00485 | -0.0956 | 73.6289
0 | 0.424 | 0.00481 | -0.0957 | 88.1497
0.5 | 0.4908 | 0.00483 | -0.0957 | 101.6149
1 | 0.5575 | 0.00492 | -0.0956 | 113.313
1.5 | 0.6238 | 0.00505 | -0.0954 | 123.5248
2.5 | 0.755 | 0.00549 | -0.0943 | 137.5228
3 | 0.817 | 0.00599 | -0.0931 | 136.394
4.5 | 1.0017 | 0.00762 | -0.0878 | 131.4567
5 | 1.0619 | 0.00819 | -0.0853 | 129.6581
5.5 | 1.1132 | 0.00876 | -0.0807 | 127.0776
6 | 1.1749 | 0.00951 | -0.078 | 123.5436
6.5 | 1.2325 | 0.01041 | -0.0742 | 118.3958
7 | 1.2848 | 0.01153 | -0.0693 | 111.431
7.5 | 1.335 | 0.01266 | -0.0634 | 105.4502
8 | 1.3675 | 0.01412 | -0.0545 | 96.8484
8.5 | 1.3818 | 0.01656 | -0.0438 | 83.442
9 | 1.3722 | 0.02068 | -0.0329 | 66.354
9.5 | 1.3526 | 0.02656 | -0.0249 | 50.9262
10 | 1.3258 | 0.03431 | -0.0206 | 38.6418
10.5 | 1.2946 | 0.04379 | -0.0202 | 29.5638
11 | 1.2574 | 0.05538 | -0.0236 | 22.7049
11.5 | 1.2205 | 0.06868 | -0.0302 | 17.7708
12 | 1.1871 | 0.08335 | -0.039 | 14.2424
12.5 | 1.155 | 0.0994 | -0.0494 | 11.6197
13 | 1.1277 | 0.11558 | -0.0597 | 9.7569
13.5 | 1.1053 | 0.13129 | -0.0696 | 8.4188

## 73. Re 5M Mach 0.00 (1)
BIGFOIL.COM POLAR EXPORT
HN-955GS
HN-955GS |  |  |  | Cl Max: | 1.25 | at alpha= | 9.5 | deg
JavaFoil+Calcfoil stall+Eppler ext transition |  |  |  | L/D Max: | 148.851 | at alpha= | 6 | deg
Re: | 5000000 |  |  | Cd Min: | 0.00564 | at alpha= | 1.5 | deg
Mach: | 0 |  |  | Cl=0 at alpha= | -3.3417 | deg
|  |  |  | @ Cl=0.1, Cd= | 0.00695
|  |  |  | @ Cl=0.4, Cd= | 0.0059998
|  |  |  | @ Cl=0.6, Cd= | 0.0056492
alpha (deg) | Cl | Cd | Cm | Cl/Cd
-15 | -0.457 | 0.10644 | -0.035 | -4.291
-14.5 | -0.473 | 0.09976 | -0.036 | -4.746
-14 | -0.489 | 0.09397 | -0.036 | -5.201
-13.5 | -0.502 | 0.08809 | -0.038 | -5.704
-13 | -0.514 | 0.08243 | -0.039 | -6.235
-12.5 | -0.523 | 0.07636 | -0.041 | -6.855
-12 | -0.529 | 0.07118 | -0.042 | -7.437
-11.5 | -0.534 | 0.0643 | -0.045 | -8.3
-11 | -0.537 | 0.05573 | -0.049 | -9.63
-10.5 | -0.575 | 0.02491 | -0.064 | -23.072
-10 | -0.596 | 0.0122 | -0.07 | -48.822
-9.5 | -0.586 | 0.01007 | -0.073 | -58.221
-9 | -0.562 | 0.00881 | -0.074 | -63.814
-8.5 | -0.529 | 0.0087 | -0.074 | -60.841
-8 | -0.491 | 0.00835 | -0.075 | -58.805
-7.5 | -0.449 | 0.00838 | -0.075 | -53.615
-7 | -0.403 | 0.00806 | -0.076 | -49.997
-6.5 | -0.354 | 0.00777 | -0.076 | -45.543
-6 | -0.302 | 0.0075 | -0.077 | -40.328
-5.5 | -0.248 | 0.00729 | -0.077 | -34.061
-5 | -0.193 | 0.00713 | -0.078 | -27.007
-4.5 | -0.135 | 0.00724 | -0.078 | -18.708
-4 | -0.077 | 0.00741 | -0.079 | -10.436
-3.5 | -0.019 | 0.00692 | -0.079 | -2.686
-3 | 0.041 | 0.00665 | -0.079 | 6.095
-2.5 | 0.1 | 0.00695 | -0.08 | 14.35
-2 | 0.159 | 0.00669 | -0.08 | 23.801
-1.5 | 0.219 | 0.00677 | -0.081 | 32.339
-1 | 0.278 | 0.00644 | -0.081 | 43.241
-0.5 | 0.337 | 0.00618 | -0.081 | 54.571
0 | 0.396 | 0.00601 | -0.082 | 65.944
0.5 | 0.455 | 0.00586 | -0.082 | 77.696
1 | 0.515 | 0.0058 | -0.083 | 88.784
1.5 | 0.573 | 0.00564 | -0.083 | 101.755
2 | 0.632 | 0.00566 | -0.084 | 111.646
2.5 | 0.691 | 0.00574 | -0.084 | 120.441
3 | 0.749 | 0.00601 | -0.084 | 124.704
3.5 | 0.807 | 0.0061 | -0.085 | 132.371
4 | 0.865 | 0.00629 | -0.085 | 137.556
4.5 | 0.922 | 0.00653 | -0.085 | 141.148
5 | 0.977 | 0.00678 | -0.086 | 144.16
5.5 | 1.031 | 0.00696 | -0.086 | 147.97
6 | 1.079 | 0.00725 | -0.087 | 148.851
6.5 | 1.123 | 0.00782 | -0.087 | 143.654
7 | 1.162 | 0.00793 | -0.087 | 146.462
7.5 | 1.195 | 0.00827 | -0.088 | 144.456
8 | 1.221 | 0.00839 | -0.088 | 145.519
8.5 | 1.24 | 0.00858 | -0.088 | 144.491
9 | 1.248 | 0.01201 | -0.088 | 103.981
9.5 | 1.25 | 0.01146 | -0.089 | 109.012
10 | 1.243 | 0.01458 | -0.089 | 85.271
10.5 | 1.228 | 0.01543 | -0.089 | 79.596
11 | 1.205 | 0.01635 | -0.089 | 73.677
11.5 | 1.174 | 0.01743 | -0.089 | 67.374
12 | 1.135 | 0.01879 | -0.089 | 60.401
12.5 | 1.091 | 0.0204 | -0.088 | 53.48
13 | 1.041 | 0.02267 | -0.088 | 45.937
13.5 | 0.987 | 0.02607 | -0.087 | 37.855
14 | 0.931 | 0.03042 | -0.085 | 30.597
14.5 | 0.872 | 0.03681 | -0.084 | 23.693

## 74. Re 5M Mach 0.00 (2)
BIGFOIL.COM POLAR EXPORT
HN-955GS
HN-955GS |  |  |  | Cl Max: | 1.7255 | at alpha= | 17 | deg
XFOIL ncrit=9 |  |  |  | L/D Max: | 132.487 | at alpha= | 3.5 | deg
Re: | 5000000 |  |  | Cd Min: | 0.09178 | at alpha= | 20 | deg
Mach: | 0 |  |  | Cl=0 at alpha= | -3.2309 | deg
|  |  |  | @ Cl=0.1, Cd= | 0.0051177
|  |  |  | @ Cl=0.4, Cd= | 0.0044923
|  |  |  | @ Cl=0.6, Cd= | 0.0048524
alpha (deg) | Cl | Cd | Cm | Cl/Cd
-17.5 | -1.1587 | 0.06395 | -0.0576 | -18.1188
-17 | -1.2364 | 0.04327 | -0.073 | -28.5741
-16.5 | -1.2713 | 0.03154 | -0.0824 | -40.3075
-16 | -1.2829 | 0.02598 | -0.0841 | -49.3803
-15.5 | -1.2932 | 0.02334 | -0.0781 | -55.407
-15 | -1.2791 | 0.02132 | -0.0738 | -59.9953
-14.5 | -1.2475 | 0.01944 | -0.072 | -64.1718
-14 | -1.1942 | 0.01767 | -0.074 | -67.5835
-13.5 | -1.1396 | 0.01611 | -0.0759 | -70.7387
-13 | -1.083 | 0.01481 | -0.0776 | -73.1263
-12.5 | -1.0246 | 0.01366 | -0.0796 | -75.0073
-12 | -0.9672 | 0.01268 | -0.081 | -76.2776
-11.5 | -0.9123 | 0.01178 | -0.0817 | -77.4448
-11 | -0.853 | 0.01099 | -0.0831 | -77.616
-10.5 | -0.7933 | 0.0103 | -0.0846 | -77.0194
-10 | -0.7388 | 0.00955 | -0.0848 | -77.3613
-9.5 | -0.6856 | 0.0089 | -0.0847 | -77.0337
-9 | -0.6331 | 0.00839 | -0.0842 | -75.4589
-8.5 | -0.5806 | 0.00803 | -0.0837 | -72.3039
-8 | -0.5282 | 0.00761 | -0.0831 | -69.4087
-7.5 | -0.4746 | 0.0073 | -0.0828 | -65.0137
-7 | -0.4204 | 0.00702 | -0.0825 | -59.886
-6.5 | -0.3657 | 0.00677 | -0.0824 | -54.0177
-6 | -0.3106 | 0.00653 | -0.0823 | -47.5651
-5.5 | -0.2549 | 0.00638 | -0.0823 | -39.953
-5 | -0.199 | 0.00616 | -0.0824 | -32.3052
-4.5 | -0.1429 | 0.006 | -0.0824 | -23.8167
-4 | -0.0866 | 0.00578 | -0.0826 | -14.9827
-3.5 | -0.0303 | 0.00556 | -0.0827 | -5.4496
-3 | 0.026 | 0.00537 | -0.0829 | 4.8417
-2.5 | 0.0826 | 0.00517 | -0.0831 | 15.9768
-2 | 0.1392 | 0.005 | -0.0833 | 27.84
-1.5 | 0.1955 | 0.00478 | -0.0835 | 40.8996
-1 | 0.2521 | 0.00462 | -0.0838 | 54.5671
-0.5 | 0.3086 | 0.00452 | -0.084 | 68.2743
0 | 0.3652 | 0.00448 | -0.0842 | 81.5179
0.5 | 0.4216 | 0.0045 | -0.0844 | 93.6889
1 | 0.4778 | 0.00456 | -0.0845 | 104.7807
1.5 | 0.5338 | 0.00466 | -0.0846 | 114.5494
2 | 0.5895 | 0.0048 | -0.0846 | 122.8125
2.5 | 0.6436 | 0.00507 | -0.0844 | 126.9428
3 | 0.6979 | 0.00534 | -0.0842 | 130.6929
3.5 | 0.7512 | 0.00567 | -0.0839 | 132.4868
4 | 0.8032 | 0.00614 | -0.0834 | 130.8143
4.5 | 0.8554 | 0.00655 | -0.0829 | 130.5954
5 | 0.9076 | 0.00692 | -0.0823 | 131.1561
5.5 | 0.9574 | 0.00736 | -0.0813 | 130.0815
6 | 1.0061 | 0.00772 | -0.08 | 130.3238
6.5 | 1.0575 | 0.00826 | -0.0793 | 128.0266
7 | 1.108 | 0.00885 | -0.0786 | 125.1977
7.5 | 1.1579 | 0.00947 | -0.0777 | 122.2703
8 | 1.2078 | 0.01003 | -0.0769 | 120.4187
8.5 | 1.2558 | 0.01075 | -0.0758 | 116.8186
9.5 | 1.3517 | 0.01201 | -0.0735 | 112.5479
10 | 1.3982 | 0.01267 | -0.0722 | 110.3552
10.5 | 1.4433 | 0.01338 | -0.0707 | 107.87
11 | 1.4865 | 0.01415 | -0.069 | 105.053
11.5 | 1.5275 | 0.015 | -0.0668 | 101.8333
12 | 1.5652 | 0.01595 | -0.0642 | 98.1317
12.5 | 1.5913 | 0.01721 | -0.0596 | 92.4637
13 | 1.6119 | 0.01844 | -0.0541 | 87.4132
13.5 | 1.6385 | 0.01946 | -0.0501 | 84.1984
14 | 1.6602 | 0.02085 | -0.0458 | 79.6259
14.5 | 1.6803 | 0.02246 | -0.0418 | 74.813
15 | 1.6949 | 0.02459 | -0.0378 | 68.9264
15.5 | 1.7082 | 0.02703 | -0.0343 | 63.1964
16 | 1.7172 | 0.03009 | -0.0312 | 57.0688
16.5 | 1.7245 | 0.03361 | -0.0289 | 51.3091
17 | 1.7255 | 0.03811 | -0.0271 | 45.2768
17.5 | 1.7236 | 0.04336 | -0.0263 | 39.7509
18 | 1.7151 | 0.04992 | -0.0265 | 34.357
18.5 | 1.7051 | 0.05731 | -0.0278 | 29.7522
19 | 1.6839 | 0.06701 | -0.0308 | 25.1291
19.5 | 1.662 | 0.07767 | -0.035 | 21.3982
20 | 1.6254 | 0.09178 | -0.0417 | 17.7097

## 75. Re 5M Mach 0.10 (1)
BIGFOIL.COM POLAR EXPORT
HN-955GS
HN-955GS |  |  |  | Cl Max: | 1.245 | at alpha= | 9 | deg
JavaFoil+Calcfoil stall+Eppler ext transition |  |  |  | L/D Max: | 148.711 | at alpha= | 6 | deg
Re: | 5000000 |  |  | Cd Min: | 0.00565 | at alpha= | 1.5 | deg
Mach: | 0.1 |  |  | Cl=0 at alpha= | -3.3417 | deg
|  |  |  | @ Cl=0.1, Cd= | 0.00698
|  |  |  | @ Cl=0.4, Cd= | 0.006015
|  |  |  | @ Cl=0.6, Cd= | 0.0056622
alpha (deg) | Cl | Cd | Cm | Cl/Cd
-15 | -0.423 | 0.10819 | -0.034 | -3.911
-14.5 | -0.443 | 0.10139 | -0.035 | -4.367
-14 | -0.461 | 0.09567 | -0.036 | -4.819
-13.5 | -0.478 | 0.08957 | -0.037 | -5.337
-13 | -0.493 | 0.0839 | -0.038 | -5.874
-12.5 | -0.505 | 0.07838 | -0.039 | -6.441
-12 | -0.514 | 0.07255 | -0.041 | -7.088
-11.5 | -0.521 | 0.06626 | -0.044 | -7.857
-11 | -0.525 | 0.05828 | -0.048 | -9.013
-10.5 | -0.544 | 0.03766 | -0.058 | -14.452
-10 | -0.583 | 0.01391 | -0.07 | -41.869
-9.5 | -0.581 | 0.01035 | -0.073 | -56.138
-9 | -0.56 | 0.0095 | -0.074 | -58.974
-8.5 | -0.528 | 0.00876 | -0.075 | -60.357
-8 | -0.491 | 0.00845 | -0.075 | -58.167
-7.5 | -0.45 | 0.00844 | -0.076 | -53.305
-7 | -0.404 | 0.00811 | -0.076 | -49.807
-6.5 | -0.355 | 0.00783 | -0.077 | -45.373
-6 | -0.303 | 0.00756 | -0.077 | -40.127
-5.5 | -0.249 | 0.0073 | -0.078 | -34.164
-5 | -0.193 | 0.00714 | -0.078 | -27.107
-4.5 | -0.136 | 0.00727 | -0.078 | -18.712
-4 | -0.078 | 0.0074 | -0.079 | -10.507
-3.5 | -0.019 | 0.00691 | -0.079 | -2.702
-3 | 0.041 | 0.00665 | -0.08 | 6.126
-2.5 | 0.1 | 0.00698 | -0.08 | 14.366
-2 | 0.16 | 0.0067 | -0.081 | 23.892
-1.5 | 0.22 | 0.00678 | -0.081 | 32.445
-1 | 0.28 | 0.00645 | -0.081 | 43.369
-0.5 | 0.339 | 0.00619 | -0.082 | 54.757
0 | 0.398 | 0.00602 | -0.082 | 66.155
0.5 | 0.458 | 0.00587 | -0.083 | 77.94
1 | 0.517 | 0.00581 | -0.083 | 89.046
1.5 | 0.576 | 0.00565 | -0.084 | 102.088
2 | 0.635 | 0.00568 | -0.084 | 111.923
2.5 | 0.694 | 0.00575 | -0.084 | 120.741
3 | 0.753 | 0.00603 | -0.085 | 124.94
3.5 | 0.811 | 0.00612 | -0.085 | 132.568
4 | 0.869 | 0.00632 | -0.085 | 137.569
4.5 | 0.926 | 0.00656 | -0.086 | 141.209
5 | 0.982 | 0.00681 | -0.086 | 144.206
5.5 | 1.035 | 0.00701 | -0.087 | 147.671
6 | 1.084 | 0.00729 | -0.087 | 148.711
6.5 | 1.127 | 0.00786 | -0.087 | 143.418
7 | 1.166 | 0.00799 | -0.088 | 145.991
7.5 | 1.198 | 0.00834 | -0.088 | 143.72
8 | 1.223 | 0.00846 | -0.088 | 144.511
8.5 | 1.24 | 0.00868 | -0.089 | 142.914
9 | 1.245 | 0.01107 | -0.089 | 112.406
9.5 | 1.243 | 0.01397 | -0.089 | 88.99
10 | 1.232 | 0.01479 | -0.089 | 83.334
10.5 | 1.213 | 0.01569 | -0.089 | 77.323
11 | 1.184 | 0.01667 | -0.089 | 71.064
11.5 | 1.147 | 0.01783 | -0.089 | 64.341
12 | 1.102 | 0.01934 | -0.089 | 56.983
12.5 | 1.051 | 0.02116 | -0.088 | 49.67
13 | 0.995 | 0.02386 | -0.088 | 41.682
13.5 | 0.935 | 0.02754 | -0.086 | 33.942
14 | 0.871 | 0.03335 | -0.085 | 26.107

## 76. Re 5M Mach 0.10 (2)
BIGFOIL.COM POLAR EXPORT
HN-955GS
HN-955GS |  |  |  | Cl Max: | 1.6988 | at alpha= | 16.5 | deg
XFOIL ncrit=9 |  |  |  | L/D Max: | 131.324 | at alpha= | 5 | deg
Re: | 5000000 |  |  | Cd Min: | 0.14156 | at alpha= | -17 | deg
Mach: | 0.1 |  |  | Cl=0 at alpha= | -3.2289 | deg
|  |  |  | @ Cl=0.1, Cd= | 0.005126
|  |  |  | @ Cl=0.4, Cd= | 0.0044916
|  |  |  | @ Cl=0.6, Cd= | 0.0049104
alpha (deg) | Cl | Cd | Cm | Cl/Cd
-17 | -0.7204 | 0.14156 | -0.0128 | -5.089
-16.5 | -1.1745 | 0.04868 | -0.0697 | -24.127
-16 | -1.2194 | 0.03442 | -0.0817 | -35.4271
-15.5 | -1.238 | 0.02723 | -0.0857 | -45.4646
-15 | -1.2556 | 0.02421 | -0.0796 | -51.8629
-14.5 | -1.2466 | 0.02182 | -0.0747 | -57.1311
-14 | -1.2011 | 0.01945 | -0.0759 | -61.7532
-13.5 | -1.1481 | 0.01744 | -0.0777 | -65.8314
-13 | -1.0923 | 0.01582 | -0.0793 | -69.0455
-12.5 | -1.0339 | 0.01444 | -0.0811 | -71.5997
-12 | -0.9747 | 0.01329 | -0.0828 | -73.3409
-11.5 | -0.9206 | 0.01223 | -0.0831 | -75.2739
-11 | -0.8608 | 0.01133 | -0.0845 | -75.9753
-10 | -0.7438 | 0.00995 | -0.0862 | -74.7538
-9.5 | -0.6912 | 0.00907 | -0.0858 | -76.2073
-9 | -0.6383 | 0.00851 | -0.0852 | -75.0059
-8.5 | -0.5854 | 0.0081 | -0.0846 | -72.2716
-8 | -0.5324 | 0.00771 | -0.0839 | -69.0532
-7.5 | -0.4785 | 0.00735 | -0.0835 | -65.102
-7 | -0.4238 | 0.00708 | -0.0832 | -59.8588
-6.5 | -0.3687 | 0.0068 | -0.083 | -54.2206
-6 | -0.3131 | 0.00657 | -0.0828 | -47.656
-5.5 | -0.257 | 0.0064 | -0.0828 | -40.1562
-5 | -0.2006 | 0.00618 | -0.0828 | -32.4595
-4.5 | -0.1441 | 0.00603 | -0.0829 | -23.8972
-4 | -0.0875 | 0.0058 | -0.083 | -15.0862
-3.5 | -0.0308 | 0.00558 | -0.0831 | -5.5197
-3 | 0.026 | 0.00539 | -0.0833 | 4.8237
-2.5 | 0.0829 | 0.00518 | -0.0835 | 16.0039
-2 | 0.1399 | 0.005 | -0.0837 | 27.98
-1.5 | 0.1964 | 0.00479 | -0.0839 | 41.0021
-1 | 0.2534 | 0.00463 | -0.0842 | 54.73
-0.5 | 0.3102 | 0.00453 | -0.0844 | 68.4768
0 | 0.3671 | 0.00448 | -0.0846 | 81.942
0.5 | 0.4239 | 0.0045 | -0.0848 | 94.2
1 | 0.4805 | 0.00457 | -0.0849 | 105.1422
1.5 | 0.5368 | 0.00467 | -0.085 | 114.9465
2.5 | 0.6472 | 0.00509 | -0.0848 | 127.1513
4.5 | 0.8602 | 0.00659 | -0.0831 | 130.5311
5 | 0.9127 | 0.00695 | -0.0825 | 131.3237
5.5 | 0.9629 | 0.0074 | -0.0815 | 130.1216
6 | 1.0118 | 0.00777 | -0.08 | 130.2188
6.5 | 1.0636 | 0.00831 | -0.0794 | 127.9904
7 | 1.1145 | 0.00891 | -0.0785 | 125.0842
7.5 | 1.1645 | 0.00955 | -0.0776 | 121.9372
8 | 1.2149 | 0.01012 | -0.0767 | 120.0494
8.5 | 1.2628 | 0.01087 | -0.0754 | 116.173
9 | 1.3114 | 0.01152 | -0.0742 | 113.8368
9.5 | 1.3595 | 0.01214 | -0.0729 | 111.9852
10 | 1.406 | 0.01284 | -0.0714 | 109.5016
10.5 | 1.451 | 0.01359 | -0.0697 | 106.7697
11 | 1.4938 | 0.01441 | -0.0677 | 103.6641
11.5 | 1.5339 | 0.01532 | -0.0652 | 100.124
12 | 1.5692 | 0.01641 | -0.062 | 95.6246
12.5 | 1.5875 | 0.01783 | -0.0558 | 89.0353
13 | 1.6122 | 0.01896 | -0.0511 | 85.0316
13.5 | 1.6374 | 0.02015 | -0.0469 | 81.2605
14 | 1.6566 | 0.02181 | -0.0423 | 75.956
14.5 | 1.6737 | 0.02377 | -0.0382 | 70.4123
15 | 1.6844 | 0.02639 | -0.0341 | 63.8272
15.5 | 1.6936 | 0.02944 | -0.0307 | 57.5272
16 | 1.6973 | 0.03331 | -0.028 | 50.9547
16.5 | 1.6988 | 0.03782 | -0.0261 | 44.918
17 | 1.6917 | 0.04372 | -0.0252 | 38.694
17.5 | 1.6823 | 0.05053 | -0.0255 | 33.2931
18 | 1.6639 | 0.05927 | -0.0274 | 28.0732
18.5 | 1.6441 | 0.06908 | -0.0307 | 23.7999
19 | 1.6092 | 0.0823 | -0.0364 | 19.5529
19.5 | 1.5733 | 0.09689 | -0.0438 | 16.238
20 | 1.5201 | 0.116 | -0.0547 | 13.1043

## 77. Re 5M Mach 0.25 (1)
BIGFOIL.COM POLAR EXPORT
HN-955GS
HN-955GS |  |  |  | Cl Max: | 1.226 | at alpha= | 8 | deg
JavaFoil+Calcfoil stall+Eppler ext transition |  |  |  | L/D Max: | 146.13 | at alpha= | 5.5 | deg
Re: | 5000000 |  |  | Cd Min: | 0.00571 | at alpha= | 1.5 | deg
Mach: | 0.25 |  |  | Cl=0 at alpha= | -3.3443 | deg
|  |  |  | @ Cl=0.1, Cd= | 0.0070657
|  |  |  | @ Cl=0.4, Cd= | 0.0061151
|  |  |  | @ Cl=0.6, Cd= | 0.04304
alpha (deg) | Cl | Cd | Cm | Cl/Cd
-14 | -0.198 | 0.10378 | -0.034 | -1.909
-13.5 | -0.255 | 0.09892 | -0.034 | -2.579
-13 | -0.305 | 0.09242 | -0.034 | -3.297
-12.5 | -0.348 | 0.08602 | -0.035 | -4.051
-12 | -0.386 | 0.07995 | -0.036 | -4.833
-11.5 | -0.418 | 0.07409 | -0.038 | -5.64
-11 | -0.442 | 0.06853 | -0.04 | -6.452
-10.5 | -0.458 | 0.06275 | -0.043 | -7.297
-10 | -0.464 | 0.05498 | -0.048 | -8.442
-9.5 | -0.49 | 0.03044 | -0.063 | -16.102
-9 | -0.529 | 0.01103 | -0.074 | -47.983
-8.5 | -0.517 | 0.00962 | -0.077 | -53.74
-8 | -0.488 | 0.00886 | -0.077 | -55.085
-7.5 | -0.451 | 0.00842 | -0.078 | -53.601
-7 | -0.409 | 0.00836 | -0.078 | -48.874
-6.5 | -0.361 | 0.00802 | -0.079 | -45.017
-6 | -0.31 | 0.00773 | -0.079 | -40.063
-5.5 | -0.255 | 0.00742 | -0.08 | -34.389
-5 | -0.198 | 0.00722 | -0.08 | -27.449
-4.5 | -0.14 | 0.00709 | -0.081 | -19.695
-4 | -0.08 | 0.00749 | -0.081 | -10.649
-3.5 | -0.019 | 0.00705 | -0.082 | -2.719
-3 | 0.042 | 0.00679 | -0.082 | 6.163
-2.5 | 0.103 | 0.00708 | -0.082 | 14.553
-2 | 0.164 | 0.0068 | -0.083 | 24.183
-1.5 | 0.226 | 0.00686 | -0.083 | 32.946
-1 | 0.287 | 0.00653 | -0.084 | 44.003
-0.5 | 0.348 | 0.00626 | -0.084 | 55.613
0 | 0.409 | 0.00609 | -0.085 | 67.222
0.5 | 0.47 | 0.00594 | -0.085 | 79.2
1 | 0.531 | 0.00582 | -0.085 | 91.331
1.5 | 0.592 | 0.00571 | -0.086 | 103.713
2 | 0.653 | 0.00576 | -0.086 | 113.37
2.5 | 0.713 | 0.00586 | -0.087 | 121.845
3 | 0.774 | 0.00613 | -0.087 | 126.146
3.5 | 0.833 | 0.00625 | -0.087 | 133.316
4 | 0.893 | 0.00649 | -0.088 | 137.628
4.5 | 0.951 | 0.00673 | -0.088 | 141.421
5 | 1.008 | 0.00698 | -0.089 | 144.291
5.5 | 1.062 | 0.00727 | -0.089 | 146.13
6 | 1.109 | 0.00761 | -0.089 | 145.736
6.5 | 1.151 | 0.00813 | -0.09 | 141.618
7 | 1.186 | 0.0083 | -0.09 | 142.845
7.5 | 1.211 | 0.00871 | -0.09 | 139.011
8 | 1.226 | 0.00891 | -0.091 | 137.597
8.5 | 1.224 | 0.0112 | -0.091 | 109.326
9 | 1.211 | 0.01436 | -0.091 | 84.332
9.5 | 1.183 | 0.01514 | -0.091 | 78.153
10 | 1.14 | 0.01623 | -0.091 | 70.22
10.5 | 1.08 | 0.0174 | -0.091 | 62.066
11 | 1.004 | 0.01888 | -0.091 | 53.183
11.5 | 0.913 | 0.02109 | -0.09 | 43.321
12 | 0.81 | 0.02447 | -0.089 | 33.128
12.5 | 0.693 | 0.03188 | -0.086 | 21.742
13 | 0.573 | 0.04304 | -0.082 | 13.314

## 78. Re 5M Mach 0.25 (2)
BIGFOIL.COM POLAR EXPORT
HN-955GS
HN-955GS |  |  |  | Cl Max: | 1.5677 | at alpha= | 13.5 | deg
XFOIL ncrit=9 |  |  |  | L/D Max: | 134.045 | at alpha= | 3.5 | deg
Re: | 5000000 |  |  | Cd Min: | 0.19926 | at alpha= | -17 | deg
Mach: | 0.25 |  |  | Cl=0 at alpha= | -3.2165 | deg
|  |  |  | @ Cl=0.1, Cd= | 0.0051994
|  |  |  | @ Cl=0.4, Cd= | 0.0045338
|  |  |  | @ Cl=0.6, Cd= | 0.0048398
alpha (deg) | Cl | Cd | Cm | Cl/Cd
-17 | -0.5541 | 0.19926 | 0.0062 | -2.7808
-16.5 | -0.5499 | 0.187 | 0.0022 | -2.9406
-16 | -0.546 | 0.17565 | -0.002 | -3.1085
-15.5 | -0.5366 | 0.16715 | -0.0056 | -3.2103
-14.5 | -0.671 | 0.11385 | -0.0288 | -5.8937
-14 | -0.7385 | 0.09337 | -0.0406 | -7.9094
-13.5 | -0.8397 | 0.06938 | -0.0558 | -12.1029
-13 | -0.9284 | 0.04519 | -0.0724 | -20.5444
-12.5 | -0.9658 | 0.03309 | -0.0829 | -29.1871
-12 | -0.9731 | 0.02647 | -0.0867 | -36.7624
-11.5 | -0.9408 | 0.0195 | -0.0915 | -48.2462
-11 | -0.8944 | 0.01603 | -0.0919 | -55.7954
-10.5 | -0.8364 | 0.01336 | -0.0931 | -62.6048
-10 | -0.7751 | 0.01167 | -0.0938 | -66.4182
-9.5 | -0.7204 | 0.0105 | -0.0926 | -68.6095
-9 | -0.6662 | 0.00952 | -0.0912 | -69.979
-8.5 | -0.6123 | 0.0087 | -0.0897 | -70.3793
-8 | -0.5566 | 0.00822 | -0.0886 | -67.7129
-7.5 | -0.4999 | 0.00778 | -0.0877 | -64.2545
-7 | -0.4429 | 0.00735 | -0.0869 | -60.2585
-6.5 | -0.3851 | 0.00703 | -0.0864 | -54.7795
-6 | -0.3269 | 0.00677 | -0.086 | -48.2866
-5.5 | -0.2685 | 0.0065 | -0.0857 | -41.3077
-5 | -0.2098 | 0.00631 | -0.0856 | -33.2488
-4.5 | -0.1509 | 0.00612 | -0.0855 | -24.6569
-4 | -0.0921 | 0.00591 | -0.0855 | -15.5838
-3.5 | -0.0334 | 0.00565 | -0.0855 | -5.9115
-3 | 0.0255 | 0.00545 | -0.0856 | 4.6789
-2.5 | 0.0843 | 0.00525 | -0.0857 | 16.0571
-2 | 0.1432 | 0.00506 | -0.0859 | 28.3004
-1.5 | 0.2018 | 0.00483 | -0.0862 | 41.7805
-1 | 0.2604 | 0.00468 | -0.0864 | 55.641
-0.5 | 0.3193 | 0.00456 | -0.0866 | 70.0219
0 | 0.3779 | 0.00453 | -0.0868 | 83.4216
0.5 | 0.4365 | 0.00454 | -0.0869 | 96.1454
1 | 0.4951 | 0.0046 | -0.087 | 107.6304
1.5 | 0.5532 | 0.00471 | -0.087 | 117.4522
2 | 0.6109 | 0.00487 | -0.087 | 125.4415
2.5 | 0.6672 | 0.00515 | -0.0867 | 129.5534
3 | 0.7232 | 0.00547 | -0.0863 | 132.2121
3.5 | 0.7788 | 0.00581 | -0.0859 | 134.0448
4 | 0.8325 | 0.00632 | -0.0851 | 131.7247
4.5 | 0.8872 | 0.00674 | -0.0844 | 131.632
5 | 0.9413 | 0.00717 | -0.0835 | 131.2831
5.5 | 0.9932 | 0.00765 | -0.0822 | 129.8301
6 | 1.0436 | 0.00803 | -0.0804 | 129.9626
6.5 | 1.0969 | 0.00864 | -0.0793 | 126.956
7 | 1.1492 | 0.00932 | -0.078 | 123.3047
7.5 | 1.201 | 0.01 | -0.0765 | 120.1
8 | 1.2515 | 0.01077 | -0.0748 | 116.2024
8.5 | 1.302 | 0.01149 | -0.073 | 113.3159
9 | 1.3522 | 0.01219 | -0.0711 | 110.927
9.5 | 1.4002 | 0.013 | -0.0688 | 107.7077
10 | 1.4456 | 0.01392 | -0.0661 | 103.8506
10.5 | 1.4875 | 0.01495 | -0.0628 | 99.4983
11 | 1.5186 | 0.01631 | -0.0576 | 93.1085
11.5 | 1.5311 | 0.01818 | -0.0497 | 84.2189
12 | 1.5491 | 0.01999 | -0.0435 | 77.4937
12.5 | 1.5635 | 0.02221 | -0.0376 | 70.3962
13 | 1.5675 | 0.02541 | -0.0317 | 61.6883
13.5 | 1.5677 | 0.02937 | -0.027 | 53.3776
14 | 1.5575 | 0.03486 | -0.0236 | 44.6787
14.5 | 1.5429 | 0.04161 | -0.022 | 37.08
15 | 1.5161 | 0.05075 | -0.0227 | 29.8739
15.5 | 1.4892 | 0.06124 | -0.0257 | 24.3174
16 | 1.4541 | 0.07433 | -0.0313 | 19.5628
16.5 | 1.4179 | 0.08919 | -0.0391 | 15.8975
17 | 1.3747 | 0.1068 | -0.0493 | 12.8717
17.5 | 1.3317 | 0.12557 | -0.0607 | 10.6052
18 | 1.2889 | 0.14505 | -0.0728 | 8.8859
18.5 | 1.2496 | 0.1643 | -0.0851 | 7.6056

## 79. Re 5M Mach 0.50 (1)
BIGFOIL.COM POLAR EXPORT
HN-955GS
HN-955GS |  |  |  | Cl Max: | 1.28 | at alpha= | 20 | deg
JavaFoil+Calcfoil stall+Eppler ext transition |  |  |  | L/D Max: | 138.219 | at alpha= | 4.5 | deg
Re: | 5000000 |  |  | Cd Min: | 0.00611 | at alpha= | 1.5 | deg
Mach: | 0.5 |  |  | Cl=0 at alpha= | -3.3456 | deg
|  |  |  | @ Cl=0.1, Cd= | 0.006994
|  |  |  | @ Cl=0.4, Cd= | 0.0065576
|  |  |  | @ Cl=0.6, Cd= | 0.0061737
alpha (deg) | Cl | Cd | Cm | Cl/Cd
-20 | -0.89 | 0.16246 | -0.045 | -5.476
-19.5 | -0.863 | 0.15231 | -0.045 | -5.668
-19 | -0.835 | 0.14974 | -0.043 | -5.579
-18.5 | -0.809 | 0.14363 | -0.043 | -5.63
-18 | -0.783 | 0.13995 | -0.043 | -5.593
-17.5 | -0.757 | 0.13454 | -0.043 | -5.626
-17 | -0.732 | 0.13223 | -0.044 | -5.534
-16.5 | -0.704 | 0.12677 | -0.043 | -5.554
-16 | -0.677 | 0.12365 | -0.042 | -5.476
-15.5 | -0.651 | 0.11676 | -0.042 | -5.578
-15 | -0.625 | 0.11243 | -0.043 | -5.561
-14.5 | -0.599 | 0.10829 | -0.043 | -5.532
-14 | -0.572 | 0.10166 | -0.042 | -5.624
-13.5 | -0.546 | 0.09314 | -0.042 | -5.858
-13 | -0.519 | 0.08594 | -0.043 | -6.043
-12.5 | -0.492 | 0.0937 | -0.041 | -5.253
-12 | -0.466 | 0.08263 | -0.042 | -5.64
-11.5 | -0.441 | 0.0746 | -0.045 | -5.907
-11 | -0.418 | 0.06495 | -0.051 | -6.435
-10.5 | -0.385 | 0.07471 | -0.04 | -5.157
-10 | -0.36 | 0.06465 | -0.044 | -5.57
-9.5 | -0.337 | 0.05565 | -0.052 | -6.057
-9 | -0.338 | 0.02682 | -0.073 | -12.585
-8.5 | -0.278 | 0.05755 | -0.039 | -4.837
-8 | -0.252 | 0.05138 | -0.044 | -4.914
-7.5 | -0.225 | 0.05108 | -0.04 | -4.401
-7 | -0.201 | 0.04248 | -0.053 | -4.731
-6.5 | -0.34 | 0.00961 | -0.087 | -35.388
-6 | -0.321 | 0.00883 | -0.089 | -36.338
-5.5 | -0.274 | 0.0082 | -0.089 | -33.472
-5 | -0.217 | 0.00776 | -0.09 | -27.998
-4.5 | -0.154 | 0.00756 | -0.09 | -20.44
-4 | -0.089 | 0.0073 | -0.091 | -12.149
-3.5 | -0.021 | 0.00738 | -0.091 | -2.896
-3 | 0.047 | 0.00722 | -0.092 | 6.46
-2.5 | 0.115 | 0.00693 | -0.092 | 16.615
-2 | 0.184 | 0.00715 | -0.093 | 25.685
-1.5 | 0.253 | 0.00691 | -0.093 | 36.576
-1 | 0.321 | 0.00668 | -0.094 | 48.12
-0.5 | 0.389 | 0.00659 | -0.094 | 59.059
0 | 0.457 | 0.00639 | -0.095 | 71.619
0.5 | 0.526 | 0.00624 | -0.095 | 84.223
1 | 0.594 | 0.00618 | -0.096 | 96.03
1.5 | 0.661 | 0.00611 | -0.096 | 108.222
2 | 0.729 | 0.00615 | -0.096 | 118.534
2.5 | 0.797 | 0.00635 | -0.097 | 125.415
3 | 0.863 | 0.00665 | -0.097 | 129.874
3.5 | 0.93 | 0.00693 | -0.098 | 134.245
4 | 0.995 | 0.00725 | -0.098 | 137.099
4.5 | 1.058 | 0.00766 | -0.099 | 138.219
5 | 1.118 | 0.00816 | -0.099 | 136.967
5.5 | 1.171 | 0.00856 | -0.1 | 136.906
6 | 1.202 | 0.01098 | -0.1 | 109.534
6.5 | 1.204 | 0.01105 | -0.1 | 108.948
7 | 1.13 | 0.01491 | -0.1 | 75.794
7.5 | 0.729 | 0.01637 | -0.1 | 44.515
8 | 0.759 | 0.01754 | -0.1 | 43.288
8.5 | 0.774 | 0.02137 | -0.098 | 36.194
9 | 0.815 | 0.0205 | -0.1 | 39.743
9.5 | 0.721 | 0.05971 | -0.07 | 12.067
10 | 0.837 | 0.03031 | -0.094 | 27.621
10.5 | 0.754 | 0.08037 | -0.05 | 9.386
11 | 0.792 | 0.07304 | -0.063 | 10.842
11.5 | 0.81 | 0.08471 | -0.053 | 9.561
12 | 0.84 | 0.09311 | -0.057 | 9.017
12.5 | 0.864 | 0.09515 | -0.054 | 9.077
13 | 0.894 | 0.09936 | -0.058 | 8.997
13.5 | 0.919 | 0.10316 | -0.057 | 8.911
14 | 0.946 | 0.10693 | -0.057 | 8.851
14.5 | 0.976 | 0.112 | -0.061 | 8.718
15 | 1.01 | 0.11673 | -0.066 | 8.653
15.5 | 1.029 | 0.12016 | -0.061 | 8.567
16 | 1.058 | 0.1239 | -0.063 | 8.541
16.5 | 1.094 | 0.12597 | -0.068 | 8.688
17 | 1.118 | 0.13824 | -0.067 | 8.09
17.5 | 1.14 | 0.13513 | -0.065 | 8.437
18 | 1.171 | 0.14007 | -0.067 | 8.36
18.5 | 1.209 | 0.13994 | -0.073 | 8.642
19 | 1.231 | 0.15396 | -0.071 | 7.998
19.5 | 1.25 | 0.15452 | -0.068 | 8.088
20 | 1.28 | 0.15722 | -0.07 | 8.143

## 80. Re 5M Mach 0.50 (2)
BIGFOIL.COM POLAR EXPORT
HN-955GS
HN-955GS |  |  |  | Cl Max: | 1.3961 | at alpha= | 8.5 | deg
XFOIL ncrit=9 |  |  |  | L/D Max: | 138.43 | at alpha= | 3.5 | deg
Re: | 5000000 |  |  | Cd Min: | 0.26291 | at alpha= | -20 | deg
Mach: | 0.5 |  |  | Cl=0 at alpha= | -3.161 | deg
|  |  |  | @ Cl=0.1, Cd= | 0.0054884
|  |  |  | @ Cl=0.4, Cd= | 0.0047291
|  |  |  | @ Cl=0.6, Cd= | 0.0048924
alpha (deg) | Cl | Cd | Cm | Cl/Cd
-20 | -0.699 | 0.26291 | 0.0336 | -2.6587
-19.5 | -0.678 | 0.25417 | 0.029 | -2.6675
-19 | -0.6581 | 0.24547 | 0.0243 | -2.681
-18.5 | -0.6372 | 0.23764 | 0.0199 | -2.6814
-18 | -0.6154 | 0.23052 | 0.0156 | -2.6696
-17.5 | -0.5943 | 0.22227 | 0.0115 | -2.6738
-17 | -0.5742 | 0.21395 | 0.0074 | -2.6838
-16.5 | -0.5546 | 0.20596 | 0.0034 | -2.6928
-16 | -0.5358 | 0.19762 | -0.0004 | -2.7113
-15.5 | -0.5174 | 0.18958 | -0.0041 | -2.7292
-15 | -0.5055 | 0.17953 | -0.008 | -2.8157
-14.5 | -0.4913 | 0.17064 | -0.0116 | -2.8792
-14 | -0.476 | 0.16259 | -0.015 | -2.9276
-13.5 | -0.4627 | 0.15431 | -0.0182 | -2.9985
-13 | -0.4524 | 0.1456 | -0.0214 | -3.1071
-12.5 | -0.4447 | 0.13669 | -0.0244 | -3.2533
-12 | -0.4367 | 0.12853 | -0.0271 | -3.3977
-11.5 | -0.4356 | 0.11931 | -0.03 | -3.651
-11 | -0.4419 | 0.1091 | -0.0335 | -4.0504
-10.5 | -0.4492 | 0.09947 | -0.0368 | -4.5159
-10 | -0.4461 | 0.09016 | -0.0422 | -4.9479
-9.5 | -0.4488 | 0.07811 | -0.0521 | -5.7457
-9 | -0.4534 | 0.06577 | -0.0636 | -6.8937
-8.5 | -0.4625 | 0.05377 | -0.0748 | -8.6015
-8 | -0.4473 | 0.03342 | -0.1074 | -13.3842
-7.5 | -0.4702 | 0.02421 | -0.1138 | -19.4217
-7 | -0.4858 | 0.01598 | -0.1097 | -30.4005
-6.5 | -0.4579 | 0.00985 | -0.1052 | -46.4873
-6 | -0.3942 | 0.00801 | -0.102 | -49.2135
-5.5 | -0.3246 | 0.00728 | -0.0999 | -44.5879
-5 | -0.2542 | 0.00686 | -0.0985 | -37.0554
-4.5 | -0.1843 | 0.00657 | -0.0974 | -28.0518
-4 | -0.1149 | 0.0063 | -0.0967 | -18.2381
-3.5 | -0.0461 | 0.00606 | -0.0961 | -7.6073
-3 | 0.0219 | 0.00576 | -0.0958 | 3.8021
-2.5 | 0.0898 | 0.00552 | -0.0956 | 16.2681
-2 | 0.1575 | 0.00531 | -0.0956 | 29.661
-1.5 | 0.2248 | 0.00507 | -0.0957 | 44.3393
-1 | 0.2915 | 0.00491 | -0.0957 | 59.3686
-0.5 | 0.3587 | 0.00476 | -0.0959 | 75.3571
0 | 0.4255 | 0.00471 | -0.096 | 90.3397
0.5 | 0.4924 | 0.00472 | -0.096 | 104.322
1 | 0.5592 | 0.0048 | -0.0959 | 116.5
1.5 | 0.6254 | 0.00495 | -0.0957 | 126.3434
2 | 0.6913 | 0.00515 | -0.0953 | 134.233
2.5 | 0.7554 | 0.00549 | -0.0945 | 137.5956
3 | 0.8181 | 0.00596 | -0.0933 | 137.2651
3.5 | 0.8818 | 0.00637 | -0.0921 | 138.4301
4 | 0.9426 | 0.00699 | -0.0903 | 134.8498
4.5 | 1.005 | 0.00751 | -0.0885 | 133.8216
5 | 1.0666 | 0.00807 | -0.0862 | 132.1685
5.5 | 1.1259 | 0.0087 | -0.0832 | 129.4138
6 | 1.1811 | 0.0092 | -0.079 | 128.3804
6.5 | 1.2385 | 0.01013 | -0.0751 | 122.2606
7 | 1.2936 | 0.01115 | -0.0705 | 116.0179
7.5 | 1.3483 | 0.01213 | -0.0653 | 111.1542
8 | 1.3843 | 0.01354 | -0.0566 | 102.2378
8.5 | 1.3961 | 0.01595 | -0.0452 | 87.5298
9 | 1.3856 | 0.01996 | -0.0336 | 69.4188
9.5 | 1.3642 | 0.02575 | -0.025 | 52.9786
10 | 1.3355 | 0.03344 | -0.0204 | 39.9372
10.5 | 1.302 | 0.04297 | -0.0197 | 30.3002
11 | 1.2633 | 0.05458 | -0.023 | 23.1458
11.5 | 1.2277 | 0.06765 | -0.0294 | 18.1478
12 | 1.1946 | 0.0822 | -0.0381 | 14.5328
12.5 | 1.1631 | 0.0981 | -0.0484 | 11.8563
13 | 1.1365 | 0.11417 | -0.0587 | 9.9545
13.5 | 1.1147 | 0.12975 | -0.0685 | 8.5911

## 81. Re 6M Mach 0.00 (1)
BIGFOIL.COM POLAR EXPORT
HN-955GS
HN-955GS |  |  |  | Cl Max: | 1.252 | at alpha= | 9 | deg
JavaFoil+Calcfoil stall+Eppler ext transition |  |  |  | L/D Max: | 151.604 | at alpha= | 6 | deg
Re: | 6000000 |  |  | Cd Min: | 0.00568 | at alpha= | 2 | deg
Mach: | 0 |  |  | Cl=0 at alpha= | -3.3417 | deg
|  |  |  | @ Cl=0.1, Cd= | 0.00695
|  |  |  | @ Cl=0.4, Cd= | 0.0059698
|  |  |  | @ Cl=0.6, Cd= | 0.0056963
alpha (deg) | Cl | Cd | Cm | Cl/Cd
-15 | -0.457 | 0.10489 | -0.035 | -4.359
-14.5 | -0.474 | 0.09791 | -0.037 | -4.843
-14 | -0.489 | 0.09223 | -0.038 | -5.307
-13.5 | -0.503 | 0.08623 | -0.039 | -5.838
-13 | -0.515 | 0.0805 | -0.04 | -6.402
-12.5 | -0.526 | 0.0739 | -0.042 | -7.111
-12 | -0.532 | 0.06833 | -0.044 | -7.787
-11.5 | -0.539 | 0.05947 | -0.048 | -9.065
-11 | -0.551 | 0.04479 | -0.055 | -12.313
-10.5 | -0.592 | 0.01797 | -0.067 | -32.976
-10 | -0.602 | 0.01109 | -0.071 | -54.318
-9.5 | -0.589 | 0.00974 | -0.073 | -60.448
-9 | -0.563 | 0.00861 | -0.074 | -65.335
-8.5 | -0.529 | 0.0085 | -0.074 | -62.285
-8 | -0.491 | 0.0085 | -0.075 | -57.792
-7.5 | -0.449 | 0.00822 | -0.075 | -54.602
-7 | -0.403 | 0.00787 | -0.076 | -51.232
-6.5 | -0.354 | 0.00759 | -0.076 | -46.639
-6 | -0.302 | 0.00734 | -0.077 | -41.199
-5.5 | -0.248 | 0.00715 | -0.077 | -34.742
-5 | -0.193 | 0.00694 | -0.078 | -27.758
-4.5 | -0.135 | 0.00713 | -0.078 | -18.995
-4 | -0.077 | 0.00729 | -0.079 | -10.607
-3.5 | -0.019 | 0.00685 | -0.079 | -2.713
-3 | 0.041 | 0.00722 | -0.079 | 5.607
-2.5 | 0.1 | 0.00695 | -0.08 | 14.358
-2 | 0.159 | 0.00667 | -0.08 | 23.865
-1.5 | 0.219 | 0.00679 | -0.081 | 32.225
-1 | 0.278 | 0.00648 | -0.081 | 42.909
-0.5 | 0.337 | 0.00618 | -0.081 | 54.527
0 | 0.396 | 0.00598 | -0.082 | 66.251
0.5 | 0.455 | 0.00583 | -0.082 | 78.151
1 | 0.515 | 0.00574 | -0.083 | 89.595
1.5 | 0.573 | 0.00571 | -0.083 | 100.492
2 | 0.632 | 0.00568 | -0.084 | 111.32
2.5 | 0.691 | 0.00584 | -0.084 | 118.307
3 | 0.749 | 0.00599 | -0.084 | 125.087
3.5 | 0.807 | 0.00613 | -0.085 | 131.776
4 | 0.865 | 0.00631 | -0.085 | 137.101
4.5 | 0.922 | 0.0065 | -0.085 | 141.906
5 | 0.977 | 0.00669 | -0.086 | 146.047
5.5 | 1.031 | 0.00693 | -0.086 | 148.689
6 | 1.079 | 0.00712 | -0.087 | 151.604
6.5 | 1.123 | 0.00764 | -0.087 | 146.936
7 | 1.162 | 0.00776 | -0.087 | 149.647
7.5 | 1.195 | 0.00807 | -0.088 | 148.129
8 | 1.221 | 0.0082 | -0.088 | 148.943
8.5 | 1.24 | 0.00837 | -0.088 | 148.129
9 | 1.252 | 0.00867 | -0.089 | 144.374
9.5 | 1.25 | 0.01121 | -0.089 | 111.534
10 | 1.244 | 0.0141 | -0.089 | 88.213
10.5 | 1.229 | 0.01491 | -0.089 | 82.432
11 | 1.206 | 0.01579 | -0.089 | 76.393
11.5 | 1.176 | 0.01679 | -0.089 | 70.055
12 | 1.138 | 0.01803 | -0.089 | 63.124
12.5 | 1.095 | 0.01948 | -0.089 | 56.181
13 | 1.046 | 0.0215 | -0.088 | 48.64
13.5 | 0.992 | 0.02444 | -0.087 | 40.583
14 | 0.937 | 0.02817 | -0.086 | 33.25

## 82. Re 6M Mach 0.00 (2)
BIGFOIL.COM POLAR EXPORT
HN-955GS
HN-955GS |  |  |  | Cl Max: | 1.7659 | at alpha= | 17.5 | deg
XFOIL ncrit=9 |  |  |  | L/D Max: | 131.62 | at alpha= | 4 | deg
Re: | 6000000 |  |  | Cd Min: | 0.15139 | at alpha= | -18 | deg
Mach: | 0 |  |  | Cl=0 at alpha= | -3.2315 | deg
|  |  |  | @ Cl=0.1, Cd= | 0.0050347
|  |  |  | @ Cl=0.4, Cd= | 0.00445
|  |  |  | @ Cl=0.6, Cd= | 0.0048592
alpha (deg) | Cl | Cd | Cm | Cl/Cd
-18 | -0.7498 | 0.15139 | -0.007 | -4.9528
-17.5 | -1.168 | 0.06262 | -0.0583 | -18.6522
-17 | -1.2435 | 0.04231 | -0.0735 | -29.3902
-16.5 | -1.2752 | 0.03112 | -0.0825 | -40.9769
-16 | -1.2955 | 0.02522 | -0.0836 | -51.368
-15.5 | -1.3034 | 0.02275 | -0.0771 | -57.2923
-15 | -1.2891 | 0.02065 | -0.0728 | -62.4262
-14.5 | -1.2398 | 0.01849 | -0.0747 | -67.0525
-14 | -1.1872 | 0.01674 | -0.0765 | -70.92
-13.5 | -1.133 | 0.01521 | -0.0781 | -74.4905
-13 | -1.0764 | 0.01395 | -0.0798 | -77.1613
-12 | -0.9643 | 0.01194 | -0.0821 | -80.7621
-11.5 | -0.9074 | 0.01108 | -0.0832 | -81.8953
-11 | -0.8494 | 0.01035 | -0.0843 | -82.0676
-10.5 | -0.7922 | 0.00972 | -0.0851 | -81.5021
-10 | -0.7399 | 0.00925 | -0.0847 | -79.9892
-9.5 | -0.6883 | 0.00857 | -0.0842 | -80.3151
-9 | -0.6364 | 0.00809 | -0.0836 | -78.665
-8.5 | -0.584 | 0.00774 | -0.083 | -75.4522
-8 | -0.5306 | 0.00743 | -0.0827 | -71.4132
-7.5 | -0.4768 | 0.00709 | -0.0824 | -67.2496
-7 | -0.422 | 0.00685 | -0.0823 | -61.6058
-6.5 | -0.3671 | 0.00658 | -0.0822 | -55.7903
-6 | -0.3115 | 0.00637 | -0.0822 | -48.9011
-5.5 | -0.2557 | 0.0062 | -0.0822 | -41.2419
-5 | -0.1995 | 0.00601 | -0.0823 | -33.1947
-4.5 | -0.1432 | 0.00587 | -0.0824 | -24.3952
-4 | -0.0868 | 0.00565 | -0.0826 | -15.3628
-3.5 | -0.0304 | 0.00544 | -0.0828 | -5.5882
-3 | 0.0262 | 0.00527 | -0.0829 | 4.9715
-2.5 | 0.0829 | 0.00508 | -0.0832 | 16.3189
-2 | 0.1395 | 0.00493 | -0.0834 | 28.2961
-1.5 | 0.196 | 0.00475 | -0.0836 | 41.2632
-1 | 0.2527 | 0.00459 | -0.0839 | 55.0545
-0.5 | 0.3092 | 0.00449 | -0.0841 | 68.8641
0 | 0.3657 | 0.00445 | -0.0843 | 82.1798
0.5 | 0.4222 | 0.00445 | -0.0845 | 94.8764
1 | 0.4784 | 0.00452 | -0.0846 | 105.8407
1.5 | 0.5344 | 0.00463 | -0.0847 | 115.4212
2 | 0.5897 | 0.0048 | -0.0847 | 122.8542
2.5 | 0.6436 | 0.00511 | -0.0845 | 125.9491
3 | 0.6981 | 0.00536 | -0.0843 | 130.2425
4 | 0.8042 | 0.00611 | -0.0836 | 131.6203
4.5 | 0.8568 | 0.00651 | -0.0832 | 131.6129
5 | 0.909 | 0.00692 | -0.0827 | 131.3584
5.5 | 0.9606 | 0.00731 | -0.082 | 131.409
6 | 1.0103 | 0.00768 | -0.0809 | 131.5495
6.5 | 1.0597 | 0.00809 | -0.0798 | 130.9889
7 | 1.1113 | 0.00859 | -0.0792 | 129.3714
7.5 | 1.1613 | 0.0092 | -0.0784 | 126.2283
8 | 1.2116 | 0.00974 | -0.0776 | 124.3943
8.5 | 1.2597 | 0.01046 | -0.0765 | 120.4302
9 | 1.3089 | 0.01101 | -0.0756 | 118.8828
9.5 | 1.3573 | 0.01159 | -0.0745 | 117.1096
10 | 1.4042 | 0.01223 | -0.0733 | 114.816
10.5 | 1.4498 | 0.01292 | -0.0719 | 112.2136
11 | 1.4936 | 0.01369 | -0.0702 | 109.1015
11.5 | 1.535 | 0.01453 | -0.0681 | 105.6435
12 | 1.572 | 0.01558 | -0.0653 | 100.8986
12.5 | 1.6071 | 0.01655 | -0.0623 | 97.1057
13 | 1.6337 | 0.01742 | -0.0577 | 93.783
13.5 | 1.6607 | 0.01832 | -0.0534 | 90.6496
14 | 1.6841 | 0.01952 | -0.0491 | 86.2756
14.5 | 1.7056 | 0.02092 | -0.0449 | 81.5296
15 | 1.7228 | 0.02272 | -0.0407 | 75.8275
15.5 | 1.7381 | 0.02483 | -0.0369 | 70
16 | 1.7498 | 0.02744 | -0.0334 | 63.7682
16.5 | 1.7595 | 0.03048 | -0.0306 | 57.7264
17 | 1.7638 | 0.03432 | -0.0283 | 51.3928
17.5 | 1.7659 | 0.03877 | -0.0268 | 45.5481
18 | 1.7621 | 0.04429 | -0.0261 | 39.7855
18.5 | 1.7576 | 0.05041 | -0.0264 | 34.8661
19 | 1.7416 | 0.05863 | -0.0279 | 29.7049
19.5 | 1.7287 | 0.06712 | -0.0306 | 25.7554
20 | 1.7021 | 0.07843 | -0.0351 | 21.7022

## 83. Re 6M Mach 0.10 (1)
BIGFOIL.COM POLAR EXPORT
HN-955GS
HN-955GS |  |  |  | Cl Max: | 1.246 | at alpha= | 9 | deg
JavaFoil+Calcfoil stall+Eppler ext transition |  |  |  | L/D Max: | 151.572 | at alpha= | 6 | deg
Re: | 6000000 |  |  | Cd Min: | 0.00569 | at alpha= | 2 | deg
Mach: | 0.1 |  |  | Cl=0 at alpha= | -3.3417 | deg
|  |  |  | @ Cl=0.1, Cd= | 0.00697
|  |  |  | @ Cl=0.4, Cd= | 0.005985
|  |  |  | @ Cl=0.6, Cd= | 0.0057078
alpha (deg) | Cl | Cd | Cm | Cl/Cd
-15 | -0.424 | 0.10654 | -0.035 | -3.975
-14.5 | -0.443 | 0.0999 | -0.036 | -4.437
-14 | -0.462 | 0.09388 | -0.037 | -4.919
-13.5 | -0.479 | 0.08798 | -0.038 | -5.443
-13 | -0.494 | 0.08213 | -0.039 | -6.013
-12.5 | -0.506 | 0.07636 | -0.041 | -6.631
-12 | -0.516 | 0.07013 | -0.043 | -7.364
-11.5 | -0.525 | 0.0623 | -0.047 | -8.424
-11 | -0.535 | 0.05041 | -0.053 | -10.614
-10.5 | -0.57 | 0.02409 | -0.064 | -23.654
-10 | -0.592 | 0.01196 | -0.071 | -49.463
-9.5 | -0.583 | 0.00993 | -0.073 | -58.74
-9 | -0.561 | 0.00872 | -0.074 | -64.252
-8.5 | -0.529 | 0.00859 | -0.075 | -61.568
-8 | -0.491 | 0.00859 | -0.075 | -57.242
-7.5 | -0.45 | 0.00822 | -0.076 | -54.744
-7 | -0.404 | 0.00792 | -0.076 | -51.043
-6.5 | -0.355 | 0.00763 | -0.077 | -46.543
-6 | -0.303 | 0.00739 | -0.077 | -41.054
-5.5 | -0.249 | 0.00714 | -0.078 | -34.94
-5 | -0.193 | 0.00701 | -0.078 | -27.607
-4.5 | -0.136 | 0.00712 | -0.078 | -19.12
-4 | -0.078 | 0.00728 | -0.079 | -10.676
-3.5 | -0.019 | 0.00685 | -0.079 | -2.725
-3 | 0.041 | 0.00723 | -0.08 | 5.634
-2.5 | 0.1 | 0.00697 | -0.08 | 14.381
-2 | 0.16 | 0.00669 | -0.081 | 23.904
-1.5 | 0.22 | 0.0068 | -0.081 | 32.328
-1 | 0.28 | 0.0065 | -0.081 | 43.037
-0.5 | 0.339 | 0.00619 | -0.082 | 54.71
0 | 0.398 | 0.00599 | -0.082 | 66.469
0.5 | 0.458 | 0.00584 | -0.083 | 78.394
1 | 0.517 | 0.00575 | -0.083 | 89.866
1.5 | 0.576 | 0.00572 | -0.084 | 100.766
2 | 0.635 | 0.00569 | -0.084 | 111.609
2.5 | 0.694 | 0.00586 | -0.084 | 118.421
3 | 0.753 | 0.00601 | -0.085 | 125.319
3.5 | 0.811 | 0.00615 | -0.085 | 131.964
4 | 0.869 | 0.00634 | -0.085 | 137.147
4.5 | 0.926 | 0.00652 | -0.086 | 141.993
5 | 0.982 | 0.00672 | -0.086 | 146.106
5.5 | 1.035 | 0.00697 | -0.087 | 148.64
6 | 1.084 | 0.00715 | -0.087 | 151.572
6.5 | 1.127 | 0.00768 | -0.087 | 146.722
7 | 1.166 | 0.00781 | -0.088 | 149.192
7.5 | 1.198 | 0.00813 | -0.088 | 147.401
8 | 1.223 | 0.00827 | -0.088 | 147.95
8.5 | 1.24 | 0.00846 | -0.089 | 146.567
9 | 1.246 | 0.01179 | -0.089 | 105.664
9.5 | 1.244 | 0.01137 | -0.089 | 109.361
10 | 1.233 | 0.0143 | -0.089 | 86.22
10.5 | 1.214 | 0.01515 | -0.089 | 80.127
11 | 1.186 | 0.01609 | -0.09 | 73.721
11.5 | 1.15 | 0.01716 | -0.089 | 67.012
12 | 1.105 | 0.01853 | -0.089 | 59.621
12.5 | 1.055 | 0.02017 | -0.089 | 52.29
13 | 0.999 | 0.02253 | -0.088 | 44.354
13.5 | 0.94 | 0.02568 | -0.087 | 36.605
14 | 0.877 | 0.03057 | -0.086 | 28.698

## 84. Re 6M Mach 0.10 (2)
BIGFOIL.COM POLAR EXPORT
HN-955GS
HN-955GS |  |  |  | Cl Max: | 1.7392 | at alpha= | 16.5 | deg
XFOIL ncrit=9 |  |  |  | L/D Max: | 131.758 | at alpha= | 4.5 | deg
Re: | 6000000 |  |  | Cd Min: | 0.17285 | at alpha= | -18 | deg
Mach: | 0.1 |  |  | Cl=0 at alpha= | -3.2294 | deg
|  |  |  | @ Cl=0.1, Cd= | 0.0050458
|  |  |  | @ Cl=0.4, Cd= | 0.00446
|  |  |  | @ Cl=0.6, Cd= | 0.00485
alpha (deg) | Cl | Cd | Cm | Cl/Cd
-18 | -0.6739 | 0.17285 | 0.0024 | -3.8988
-17.5 | -0.7384 | 0.14639 | -0.0102 | -5.0441
-17 | -1.0523 | 0.07781 | -0.0495 | -13.524
-16.5 | -1.1667 | 0.05021 | -0.0682 | -23.2364
-16 | -1.2252 | 0.0337 | -0.0822 | -36.3561
-15.5 | -1.2426 | 0.02687 | -0.0857 | -46.2449
-15 | -1.2644 | 0.02374 | -0.0788 | -53.2603
-14.5 | -1.2436 | 0.02087 | -0.0766 | -59.5879
-14 | -1.1948 | 0.01836 | -0.0784 | -65.0763
-13.5 | -1.1424 | 0.01636 | -0.0799 | -69.8289
-13 | -1.0863 | 0.01481 | -0.0815 | -73.3491
-12.5 | -1.0278 | 0.0135 | -0.0832 | -76.1333
-12 | -0.9731 | 0.01245 | -0.0837 | -78.1606
-11.5 | -0.916 | 0.01147 | -0.0846 | -79.8605
-11 | -0.8573 | 0.01064 | -0.0856 | -80.5733
-10.5 | -0.799 | 0.00992 | -0.0865 | -80.5444
-10 | -0.7465 | 0.00939 | -0.0859 | -79.4995
-9.5 | -0.6938 | 0.00877 | -0.0853 | -79.1106
-9 | -0.6417 | 0.0082 | -0.0846 | -78.2561
-8.5 | -0.5889 | 0.00782 | -0.0839 | -75.3069
-8 | -0.5349 | 0.00754 | -0.0835 | -70.9416
-7.5 | -0.4807 | 0.00715 | -0.0831 | -67.2308
-7 | -0.4254 | 0.00691 | -0.0829 | -61.563
-6.5 | -0.37 | 0.00662 | -0.0828 | -55.8912
-6 | -0.314 | 0.00641 | -0.0827 | -48.986
-5.5 | -0.2578 | 0.00621 | -0.0827 | -41.5137
-5 | -0.2012 | 0.00603 | -0.0828 | -33.3665
-4.5 | -0.1444 | 0.00589 | -0.0829 | -24.5161
-4 | -0.0876 | 0.00567 | -0.083 | -15.4497
-3.5 | -0.0308 | 0.00546 | -0.0832 | -5.641
-3 | 0.0261 | 0.00528 | -0.0834 | 4.9432
-2.5 | 0.0832 | 0.00509 | -0.0836 | 16.3458
-2 | 0.1402 | 0.00494 | -0.0838 | 28.3806
-1.5 | 0.197 | 0.00476 | -0.084 | 41.3866
-1 | 0.254 | 0.0046 | -0.0843 | 55.2174
-0.5 | 0.3108 | 0.0045 | -0.0845 | 69.0667
0 | 0.3676 | 0.00446 | -0.0847 | 82.4215
0.5 | 0.4245 | 0.00446 | -0.0849 | 95.1794
1 | 0.481 | 0.00453 | -0.085 | 106.181
1.5 | 0.5374 | 0.00464 | -0.0851 | 115.819
2 | 0.593 | 0.00481 | -0.0851 | 123.2848
2.5 | 0.6473 | 0.00512 | -0.0848 | 126.4258
3 | 0.7021 | 0.00537 | -0.0847 | 130.7449
3.5 | 0.7555 | 0.00576 | -0.0843 | 131.1632
4 | 0.8087 | 0.00614 | -0.0839 | 131.7101
4.5 | 0.8617 | 0.00654 | -0.0834 | 131.7584
5.5 | 0.9662 | 0.00735 | -0.0822 | 131.4558
6 | 1.0163 | 0.00772 | -0.0811 | 131.6451
6.5 | 1.0659 | 0.00814 | -0.0798 | 130.9459
7 | 1.1176 | 0.00867 | -0.0791 | 128.9043
7.5 | 1.1681 | 0.00928 | -0.0782 | 125.8728
8 | 1.2182 | 0.00988 | -0.0773 | 123.2996
8.5 | 1.2669 | 0.01057 | -0.0761 | 119.8581
9 | 1.3168 | 0.01111 | -0.0751 | 118.5239
9.5 | 1.3653 | 0.01172 | -0.0739 | 116.4932
10 | 1.4123 | 0.0124 | -0.0725 | 113.8952
10.5 | 1.4579 | 0.01312 | -0.0709 | 111.1204
11 | 1.5012 | 0.01394 | -0.0689 | 107.6901
11.5 | 1.5412 | 0.01491 | -0.0664 | 103.3669
12 | 1.5764 | 0.01606 | -0.0631 | 98.1569
12.5 | 1.6097 | 0.01685 | -0.0595 | 95.5312
13 | 1.635 | 0.01783 | -0.0545 | 91.6994
13.5 | 1.6612 | 0.01888 | -0.0502 | 87.9873
14 | 1.6823 | 0.02031 | -0.0455 | 82.8311
14.5 | 1.7011 | 0.02202 | -0.0411 | 77.2525
15 | 1.715 | 0.02422 | -0.0368 | 70.8092
15.5 | 1.7269 | 0.02681 | -0.033 | 64.4125
16 | 1.7341 | 0.03008 | -0.0298 | 57.6496
16.5 | 1.7392 | 0.03389 | -0.0273 | 51.319
17 | 1.7374 | 0.03879 | -0.0255 | 44.7899
17.5 | 1.7332 | 0.04446 | -0.0249 | 38.9834
18 | 1.7213 | 0.05165 | -0.0254 | 33.3262
18.5 | 1.7091 | 0.0596 | -0.0271 | 28.6762
19 | 1.6831 | 0.07031 | -0.0307 | 23.9383
19.5 | 1.6578 | 0.08186 | -0.0357 | 20.2516
20 | 1.6155 | 0.09738 | -0.0436 | 16.5896

## 85. Re 6M Mach 0.25 (1)
BIGFOIL.COM POLAR EXPORT
HN-955GS
HN-955GS |  |  |  | Cl Max: | 1.226 | at alpha= | 8 | deg
JavaFoil+Calcfoil stall+Eppler ext transition |  |  |  | L/D Max: | 150.416 | at alpha= | 6 | deg
Re: | 6000000 |  |  | Cd Min: | 0.00576 | at alpha= | 1 | deg
Mach: | 0.25 |  |  | Cl=0 at alpha= | -3.3443 | deg
|  |  |  | @ Cl=0.1, Cd= | 0.0070238
|  |  |  | @ Cl=0.4, Cd= | 0.0060895
|  |  |  | @ Cl=0.6, Cd= | 0.03709
alpha (deg) | Cl | Cd | Cm | Cl/Cd
-14 | -0.198 | 0.10242 | -0.034 | -1.935
-13.5 | -0.255 | 0.09754 | -0.034 | -2.617
-13 | -0.305 | 0.09128 | -0.035 | -3.339
-12.5 | -0.349 | 0.08488 | -0.036 | -4.109
-12 | -0.387 | 0.07882 | -0.037 | -4.909
-11.5 | -0.419 | 0.0727 | -0.039 | -5.76
-11 | -0.444 | 0.06682 | -0.042 | -6.638
-10.5 | -0.46 | 0.06036 | -0.045 | -7.623
-10 | -0.472 | 0.04844 | -0.053 | -9.745
-9.5 | -0.516 | 0.01839 | -0.069 | -28.051
-9 | -0.534 | 0.01035 | -0.075 | -51.62
-8.5 | -0.518 | 0.00885 | -0.077 | -58.572
-8 | -0.488 | 0.00863 | -0.077 | -56.615
-7.5 | -0.451 | 0.00855 | -0.078 | -52.795
-7 | -0.409 | 0.00815 | -0.078 | -50.154
-6.5 | -0.361 | 0.00782 | -0.079 | -46.138
-6 | -0.31 | 0.00753 | -0.079 | -41.091
-5.5 | -0.255 | 0.00725 | -0.08 | -35.194
-5 | -0.198 | 0.00709 | -0.08 | -27.965
-4.5 | -0.14 | 0.00722 | -0.081 | -19.335
-4 | -0.08 | 0.00737 | -0.081 | -10.821
-3.5 | -0.019 | 0.00693 | -0.082 | -2.768
-3 | 0.042 | 0.00671 | -0.082 | 6.234
-2.5 | 0.103 | 0.00704 | -0.082 | 14.638
-2 | 0.164 | 0.00677 | -0.083 | 24.277
-1.5 | 0.226 | 0.00689 | -0.083 | 32.804
-1 | 0.287 | 0.00659 | -0.084 | 43.637
-0.5 | 0.348 | 0.00626 | -0.084 | 55.588
0 | 0.409 | 0.00606 | -0.085 | 67.545
0.5 | 0.47 | 0.0059 | -0.085 | 79.728
1 | 0.531 | 0.00576 | -0.085 | 92.251
1.5 | 0.592 | 0.00579 | -0.086 | 102.201
2 | 0.653 | 0.00577 | -0.086 | 113.19
2.5 | 0.713 | 0.00603 | -0.087 | 118.371
3 | 0.774 | 0.00611 | -0.087 | 126.632
3.5 | 0.833 | 0.00628 | -0.087 | 132.823
4 | 0.893 | 0.0065 | -0.088 | 137.421
4.5 | 0.951 | 0.0067 | -0.088 | 142.045
5 | 1.008 | 0.0069 | -0.089 | 146.109
5.5 | 1.062 | 0.0072 | -0.089 | 147.417
6 | 1.109 | 0.00738 | -0.089 | 150.416
6.5 | 1.151 | 0.00794 | -0.09 | 145.021
7 | 1.186 | 0.00811 | -0.09 | 146.128
7.5 | 1.211 | 0.00848 | -0.09 | 142.756
8 | 1.226 | 0.00869 | -0.091 | 141.117
8.5 | 1.225 | 0.01196 | -0.091 | 102.408
9 | 1.212 | 0.01157 | -0.091 | 104.721
9.5 | 1.184 | 0.01477 | -0.091 | 80.175
10 | 1.141 | 0.01568 | -0.091 | 72.767
10.5 | 1.082 | 0.01678 | -0.091 | 64.49
11 | 1.007 | 0.01812 | -0.091 | 55.571
11.5 | 0.917 | 0.02009 | -0.091 | 45.633
12 | 0.815 | 0.02296 | -0.09 | 35.505
12.5 | 0.7 | 0.02875 | -0.087 | 24.362
13 | 0.582 | 0.03709 | -0.084 | 15.703

## 86. Re 6M Mach 0.25 (2)
BIGFOIL.COM POLAR EXPORT
HN-955GS
HN-955GS |  |  |  | Cl Max: | 1.6019 | at alpha= | 13.5 | deg
XFOIL ncrit=9 |  |  |  | L/D Max: | 133.425 | at alpha= | 3.5 | deg
Re: | 6000000 |  |  | Cd Min: | 0.18671 | at alpha= | -16.5 | deg
Mach: | 0.25 |  |  | Cl=0 at alpha= | -3.2178 | deg
|  |  |  | @ Cl=0.1, Cd= | 0.0051184
|  |  |  | @ Cl=0.4, Cd= | 0.0044937
|  |  |  | @ Cl=0.6, Cd= | 0.0048267
alpha (deg) | Cl | Cd | Cm | Cl/Cd
-16.5 | -0.5519 | 0.18671 | 0.0025 | -2.9559
-16 | -0.5524 | 0.1736 | -0.0023 | -3.182
-15.5 | -0.6165 | 0.14384 | -0.0141 | -4.286
-15 | -0.6771 | 0.12133 | -0.0252 | -5.5806
-14.5 | -0.7651 | 0.0966 | -0.0396 | -7.9203
-14 | -0.8528 | 0.07481 | -0.0534 | -11.3995
-13.5 | -0.9533 | 0.04974 | -0.0699 | -19.1657
-13 | -1.0025 | 0.03417 | -0.0841 | -29.3386
-12.5 | -1.0265 | 0.0269 | -0.0878 | -38.1599
-12 | -0.9929 | 0.02112 | -0.0918 | -47.0123
-11.5 | -0.9504 | 0.01673 | -0.0931 | -56.8081
-11 | -0.8952 | 0.01416 | -0.0936 | -63.2203
-10.5 | -0.8339 | 0.01212 | -0.0946 | -68.8036
-10 | -0.7802 | 0.01082 | -0.0933 | -72.1072
-9.5 | -0.7253 | 0.00982 | -0.092 | -73.8595
-9 | -0.6706 | 0.00913 | -0.0905 | -73.4502
-8.5 | -0.6163 | 0.00842 | -0.0891 | -73.1948
-8 | -0.5599 | 0.00792 | -0.088 | -70.6944
-7.5 | -0.5024 | 0.00756 | -0.0873 | -66.455
-7 | -0.4448 | 0.00714 | -0.0867 | -62.2969
-6.5 | -0.3865 | 0.00686 | -0.0862 | -56.3411
-6 | -0.3281 | 0.00658 | -0.0859 | -49.8632
-5.5 | -0.2693 | 0.00632 | -0.0857 | -42.6108
-5 | -0.2103 | 0.00615 | -0.0856 | -34.1951
-4.5 | -0.1512 | 0.00595 | -0.0855 | -25.4118
-4 | -0.0922 | 0.00578 | -0.0855 | -15.9516
-3.5 | -0.0333 | 0.00555 | -0.0856 | -6
-3 | 0.0257 | 0.00535 | -0.0857 | 4.8037
-2.5 | 0.0847 | 0.00516 | -0.0859 | 16.4147
-2 | 0.1436 | 0.005 | -0.086 | 28.72
-1.5 | 0.2023 | 0.0048 | -0.0862 | 42.1458
-1 | 0.2611 | 0.00465 | -0.0865 | 56.1505
-0.5 | 0.32 | 0.00453 | -0.0867 | 70.6402
0 | 0.3785 | 0.00449 | -0.0869 | 84.2984
0.5 | 0.4372 | 0.0045 | -0.087 | 97.1556
1 | 0.4956 | 0.00457 | -0.0871 | 108.4464
1.5 | 0.5537 | 0.00469 | -0.0872 | 118.0597
2 | 0.6113 | 0.00486 | -0.0871 | 125.7819
2.5 | 0.6671 | 0.00519 | -0.0867 | 128.5356
3 | 0.7237 | 0.00547 | -0.0865 | 132.3035
3.5 | 0.7792 | 0.00584 | -0.086 | 133.4247
4 | 0.8339 | 0.00627 | -0.0854 | 132.9984
4.5 | 0.8888 | 0.00668 | -0.0847 | 133.0539
5 | 0.9432 | 0.00712 | -0.084 | 132.4719
5.5 | 0.9966 | 0.00759 | -0.0829 | 131.3043
6 | 1.0488 | 0.00797 | -0.0815 | 131.5935
6.5 | 1.1001 | 0.00841 | -0.0799 | 130.8086
7 | 1.1524 | 0.0091 | -0.0786 | 126.6374
7.5 | 1.205 | 0.00973 | -0.0772 | 123.8438
8 | 1.2559 | 0.01047 | -0.0755 | 119.9522
8.5 | 1.308 | 0.01109 | -0.074 | 117.9441
9 | 1.3588 | 0.01176 | -0.0722 | 115.5442
9.5 | 1.4076 | 0.01253 | -0.07 | 112.3384
10 | 1.4539 | 0.01341 | -0.0674 | 108.4191
10.5 | 1.4963 | 0.01447 | -0.0641 | 103.407
11 | 1.5303 | 0.01587 | -0.0595 | 96.4272
11.5 | 1.5557 | 0.01705 | -0.0533 | 91.2434
12 | 1.5764 | 0.01858 | -0.047 | 84.8439
12.5 | 1.5929 | 0.02053 | -0.0407 | 77.5889
13 | 1.5999 | 0.02329 | -0.0344 | 68.6947
13.5 | 1.6019 | 0.02681 | -0.029 | 59.7501
14 | 1.5943 | 0.03164 | -0.0246 | 50.3887
14.5 | 1.5823 | 0.03765 | -0.022 | 42.0266
15 | 1.5583 | 0.04584 | -0.0214 | 33.9943
15.5 | 1.5335 | 0.05533 | -0.0231 | 27.7155
16 | 1.5003 | 0.06729 | -0.0275 | 22.296
16.5 | 1.4657 | 0.08101 | -0.034 | 18.0928
17 | 1.4227 | 0.09769 | -0.0433 | 14.5634
17.5 | 1.3807 | 0.11558 | -0.054 | 11.9458
18 | 1.3368 | 0.13472 | -0.0658 | 9.9228
18.5 | 1.2953 | 0.15392 | -0.078 | 8.4154

## 87. Re 6M Mach 0.50 (1)
BIGFOIL.COM POLAR EXPORT
HN-955GS
HN-955GS |  |  |  | Cl Max: | 1.286 | at alpha= | 20 | deg
JavaFoil+Calcfoil stall+Eppler ext transition |  |  |  | L/D Max: | 141.164 | at alpha= | 4.5 | deg
Re: | 6000000 |  |  | Cd Min: | 0.00614 | at alpha= | 1.5 | deg
Mach: | 0.5 |  |  | Cl=0 at alpha= | -3.3456 | deg
|  |  |  | @ Cl=0.1, Cd= | 0.0072971
|  |  |  | @ Cl=0.4, Cd= | 0.0065428
|  |  |  | @ Cl=0.6, Cd= | 0.0061855
alpha (deg) | Cl | Cd | Cm | Cl/Cd
-20 | -0.89 | 0.15931 | -0.045 | -5.588
-19.5 | -0.864 | 0.14993 | -0.045 | -5.764
-19 | -0.837 | 0.14621 | -0.044 | -5.723
-18.5 | -0.809 | 0.14053 | -0.043 | -5.757
-18 | -0.783 | 0.13756 | -0.043 | -5.691
-17.5 | -0.757 | 0.13243 | -0.043 | -5.717
-17 | -0.732 | 0.12947 | -0.045 | -5.656
-16.5 | -0.705 | 0.124 | -0.043 | -5.683
-16 | -0.677 | 0.11932 | -0.042 | -5.678
-15.5 | -0.651 | 0.11388 | -0.043 | -5.72
-15 | -0.625 | 0.112 | -0.043 | -5.584
-14.5 | -0.599 | 0.10725 | -0.043 | -5.588
-14 | -0.573 | 0.09961 | -0.043 | -5.748
-13.5 | -0.547 | 0.09136 | -0.044 | -5.983
-13 | -0.521 | 0.08398 | -0.045 | -6.202
-12.5 | -0.492 | 0.09105 | -0.042 | -5.408
-12 | -0.467 | 0.08108 | -0.043 | -5.756
-11.5 | -0.442 | 0.07249 | -0.047 | -6.096
-11 | -0.422 | 0.0604 | -0.055 | -6.986
-10.5 | -0.385 | 0.07358 | -0.04 | -5.238
-10 | -0.361 | 0.06331 | -0.046 | -5.699
-9.5 | -0.341 | 0.05162 | -0.056 | -6.596
-9 | -0.348 | 0.02009 | -0.077 | -17.319
-8.5 | -0.279 | 0.05686 | -0.04 | -4.899
-8 | -0.253 | 0.04986 | -0.048 | -5.084
-7.5 | -0.225 | 0.05027 | -0.041 | -4.475
-7 | -0.21 | 0.03139 | -0.067 | -6.681
-6.5 | -0.341 | 0.00858 | -0.088 | -39.776
-6 | -0.321 | 0.00861 | -0.089 | -37.273
-5.5 | -0.274 | 0.008 | -0.089 | -34.281
-5 | -0.217 | 0.0076 | -0.09 | -28.574
-4.5 | -0.154 | 0.00734 | -0.09 | -21.055
-4 | -0.089 | 0.00718 | -0.091 | -12.358
-3.5 | -0.021 | 0.00764 | -0.091 | -2.797
-3 | 0.047 | 0.00711 | -0.092 | 6.566
-2.5 | 0.115 | 0.00735 | -0.092 | 15.666
-2 | 0.184 | 0.00714 | -0.093 | 25.737
-1.5 | 0.253 | 0.00689 | -0.093 | 36.672
-1 | 0.321 | 0.0069 | -0.094 | 46.566
-0.5 | 0.389 | 0.00658 | -0.094 | 59.151
0 | 0.457 | 0.00635 | -0.095 | 71.967
0.5 | 0.526 | 0.00617 | -0.095 | 85.115
1 | 0.594 | 0.00619 | -0.096 | 95.961
1.5 | 0.661 | 0.00614 | -0.096 | 107.71
2 | 0.729 | 0.00621 | -0.096 | 117.482
2.5 | 0.797 | 0.00643 | -0.097 | 123.808
3 | 0.863 | 0.00666 | -0.097 | 129.69
3.5 | 0.93 | 0.00693 | -0.098 | 134.216
4 | 0.995 | 0.00719 | -0.098 | 138.334
4.5 | 1.058 | 0.0075 | -0.099 | 141.164
5 | 1.118 | 0.00803 | -0.099 | 139.218
5.5 | 1.171 | 0.00838 | -0.1 | 139.716
6 | 1.205 | 0.00924 | -0.1 | 130.379
6.5 | 1.204 | 0.01074 | -0.1 | 112.183
7 | 1.131 | 0.01449 | -0.1 | 78.033
7.5 | 0.729 | 0.01586 | -0.1 | 45.994
8 | 0.76 | 0.01701 | -0.1 | 44.693
8.5 | 0.778 | 0.02035 | -0.099 | 38.227
9 | 0.817 | 0.01968 | -0.1 | 41.53
9.5 | 0.78 | 0.03671 | -0.089 | 21.252
10 | 0.853 | 0.02635 | -0.097 | 32.366
10.5 | 0.756 | 0.07871 | -0.052 | 9.602
11 | 0.887 | 0.03544 | -0.093 | 25.031
11.5 | 0.814 | 0.08262 | -0.058 | 9.849
12 | 0.841 | 0.0911 | -0.059 | 9.234
12.5 | 0.865 | 0.09095 | -0.055 | 9.509
13 | 0.897 | 0.09623 | -0.061 | 9.323
13.5 | 0.92 | 0.10159 | -0.057 | 9.053
14 | 0.947 | 0.10332 | -0.057 | 9.162
14.5 | 0.979 | 0.10926 | -0.063 | 8.962
15 | 1.013 | 0.11329 | -0.067 | 8.941
15.5 | 1.03 | 0.11674 | -0.061 | 8.822
16 | 1.061 | 0.12063 | -0.065 | 8.798
16.5 | 1.1 | 0.12029 | -0.071 | 9.147
17 | 1.12 | 0.13551 | -0.068 | 8.266
17.5 | 1.14 | 0.13328 | -0.065 | 8.557
18 | 1.177 | 0.13448 | -0.07 | 8.751
18.5 | 1.218 | 0.13226 | -0.075 | 9.206
19 | 1.234 | 0.15023 | -0.072 | 8.212
19.5 | 1.25 | 0.1493 | -0.068 | 8.374
20 | 1.286 | 0.15105 | -0.072 | 8.514

## 88. Re 6M Mach 0.50 (2)
BIGFOIL.COM POLAR EXPORT
HN-955GS
HN-955GS |  |  |  | Cl Max: | 1.4074 | at alpha= | 8.5 | deg
XFOIL ncrit=9 |  |  |  | L/D Max: | 139.479 | at alpha= | 3.5 | deg
Re: | 6000000 |  |  | Cd Min: | 0.26346 | at alpha= | -20 | deg
Mach: | 0.5 |  |  | Cl=0 at alpha= | -3.1647 | deg
|  |  |  | @ Cl=0.1, Cd= | 0.0053815
|  |  |  | @ Cl=0.4, Cd= | 0.0046738
|  |  |  | @ Cl=0.6, Cd= | 0.0048258
alpha (deg) | Cl | Cd | Cm | Cl/Cd
-20 | -0.7004 | 0.26346 | 0.0341 | -2.6585
-19.5 | -0.68 | 0.25495 | 0.0294 | -2.6672
-19 | -0.6582 | 0.24597 | 0.0249 | -2.6759
-18.5 | -0.6375 | 0.23766 | 0.0204 | -2.6824
-18 | -0.6174 | 0.22975 | 0.0159 | -2.6873
-17.5 | -0.5968 | 0.22224 | 0.0118 | -2.6854
-17 | -0.5763 | 0.21439 | 0.0077 | -2.6881
-16.5 | -0.5556 | 0.20627 | 0.0038 | -2.6936
-16 | -0.5366 | 0.19784 | -0.0001 | -2.7123
-15.5 | -0.5233 | 0.18751 | -0.0041 | -2.7908
-15 | -0.5064 | 0.17937 | -0.0077 | -2.8232
-14 | -0.4798 | 0.16141 | -0.015 | -2.9726
-13.5 | -0.4662 | 0.15337 | -0.0182 | -3.0397
-13 | -0.4551 | 0.14498 | -0.0214 | -3.1391
-12.5 | -0.4474 | 0.13619 | -0.0244 | -3.2851
-12 | -0.4414 | 0.12764 | -0.0272 | -3.4582
-11.5 | -0.4424 | 0.11807 | -0.0303 | -3.7469
-11 | -0.4441 | 0.10896 | -0.0332 | -4.0758
-10.5 | -0.4561 | 0.09717 | -0.0389 | -4.6938
-10 | -0.4524 | 0.08648 | -0.047 | -5.2313
-9.5 | -0.4555 | 0.07468 | -0.057 | -6.0994
-9 | -0.4619 | 0.06344 | -0.0665 | -7.2809
-8.5 | -0.4655 | 0.05061 | -0.0803 | -9.1978
-7.5 | -0.4792 | 0.02365 | -0.1134 | -20.2622
-7 | -0.4912 | 0.01544 | -0.1095 | -31.8135
-6.5 | -0.4616 | 0.00935 | -0.1049 | -49.369
-6 | -0.3963 | 0.00765 | -0.1018 | -51.8039
-5.5 | -0.3255 | 0.00705 | -0.0999 | -46.1702
-5 | -0.2548 | 0.00666 | -0.0985 | -38.2583
-4.5 | -0.1846 | 0.00639 | -0.0975 | -28.8889
-4 | -0.1149 | 0.00612 | -0.0968 | -18.7745
-3.5 | -0.0458 | 0.0059 | -0.0963 | -7.7627
-3 | 0.0225 | 0.00561 | -0.096 | 4.0107
-2 | 0.1582 | 0.00521 | -0.0958 | 30.3647
-1.5 | 0.2256 | 0.005 | -0.0959 | 45.12
-0.5 | 0.3598 | 0.00471 | -0.0961 | 76.3907
0 | 0.4265 | 0.00465 | -0.0962 | 91.7204
0.5 | 0.4935 | 0.00466 | -0.0962 | 105.9013
1 | 0.5604 | 0.00473 | -0.0962 | 118.4778
1.5 | 0.6265 | 0.00489 | -0.0959 | 128.1186
2 | 0.6923 | 0.0051 | -0.0955 | 135.7451
2.5 | 0.7553 | 0.00553 | -0.0946 | 136.5823
3 | 0.8189 | 0.00593 | -0.0936 | 138.0944
3.5 | 0.8829 | 0.00633 | -0.0924 | 139.4787
4 | 0.9447 | 0.0069 | -0.0907 | 136.913
4.5 | 1.0075 | 0.00741 | -0.0889 | 135.9649
5.5 | 1.1312 | 0.00855 | -0.0841 | 132.3041
6 | 1.1903 | 0.00912 | -0.0807 | 130.5154
6.5 | 1.2439 | 0.00988 | -0.076 | 125.9008
7 | 1.3012 | 0.01081 | -0.0716 | 120.37
7.5 | 1.358 | 0.01173 | -0.0666 | 115.7715
8 | 1.3978 | 0.01311 | -0.0584 | 106.6209
8.5 | 1.4074 | 0.0155 | -0.0463 | 90.8
9 | 1.394 | 0.01951 | -0.0341 | 71.4505
9.5 | 1.3713 | 0.02524 | -0.0251 | 54.3304
10 | 1.342 | 0.03286 | -0.0201 | 40.8399
10.5 | 1.3086 | 0.04226 | -0.0193 | 30.9655
11 | 1.27 | 0.05376 | -0.0224 | 23.6235
11.5 | 1.2347 | 0.0667 | -0.0286 | 18.5112
12 | 1.2016 | 0.08115 | -0.0373 | 14.8071
12.5 | 1.1704 | 0.09694 | -0.0476 | 12.0734
13 | 1.1439 | 0.11297 | -0.0579 | 10.1257
13.5 | 1.122 | 0.12856 | -0.0677 | 8.7274

## 89. Re 7M Mach 0.00 (1)
BIGFOIL.COM POLAR EXPORT
HN-955GS
HN-955GS |  |  |  | Cl Max: | 1.252 | at alpha= | 9 | deg
JavaFoil+Calcfoil stall+Eppler ext transition |  |  |  | L/D Max: | 153.628 | at alpha= | 6 | deg
Re: | 7000000 |  |  | Cd Min: | 0.00573 | at alpha= | 1.5 | deg
Mach: | 0 |  |  | Cl=0 at alpha= | -3.3417 | deg
|  |  |  | @ Cl=0.1, Cd= | 0.00692
|  |  |  | @ Cl=0.4, Cd= | 0.0059571
|  |  |  | @ Cl=0.6, Cd= | 0.0057346
alpha (deg) | Cl | Cd | Cm | Cl/Cd
-15 | -0.458 | 0.10342 | -0.036 | -4.426
-14.5 | -0.475 | 0.09657 | -0.038 | -4.916
-14 | -0.49 | 0.09076 | -0.039 | -5.402
-13.5 | -0.504 | 0.08459 | -0.04 | -5.963
-13 | -0.517 | 0.07859 | -0.042 | -6.575
-12.5 | -0.528 | 0.07163 | -0.044 | -7.364
-12 | -0.535 | 0.0655 | -0.046 | -8.168
-11.5 | -0.548 | 0.05214 | -0.052 | -10.511
-11 | -0.572 | 0.03219 | -0.061 | -17.763
-10.5 | -0.604 | 0.01451 | -0.069 | -41.649
-10 | -0.607 | 0.01041 | -0.072 | -58.263
-9.5 | -0.59 | 0.0095 | -0.073 | -62.091
-9 | -0.563 | 0.00873 | -0.074 | -64.484
-8.5 | -0.529 | 0.00834 | -0.074 | -63.489
-8 | -0.491 | 0.00836 | -0.075 | -58.785
-7.5 | -0.449 | 0.00803 | -0.075 | -55.955
-7 | -0.403 | 0.00775 | -0.076 | -52.043
-6.5 | -0.354 | 0.00748 | -0.076 | -47.321
-6 | -0.302 | 0.00725 | -0.077 | -41.694
-5.5 | -0.248 | 0.00703 | -0.077 | -35.347
-5 | -0.193 | 0.0069 | -0.078 | -27.903
-4.5 | -0.135 | 0.00732 | -0.078 | -18.516
-4 | -0.077 | 0.00718 | -0.079 | -10.776
-3.5 | -0.019 | 0.00677 | -0.079 | -2.744
-3 | 0.041 | 0.0072 | -0.079 | 5.627
-2.5 | 0.1 | 0.00692 | -0.08 | 14.42
-2 | 0.159 | 0.00667 | -0.08 | 23.879
-1.5 | 0.219 | 0.0068 | -0.081 | 32.189
-1 | 0.278 | 0.0065 | -0.081 | 42.802
-0.5 | 0.337 | 0.00618 | -0.081 | 54.547
0 | 0.396 | 0.00597 | -0.082 | 66.395
0.5 | 0.455 | 0.00578 | -0.082 | 78.733
1 | 0.515 | 0.00581 | -0.083 | 88.607
1.5 | 0.573 | 0.00573 | -0.083 | 100.14
2 | 0.632 | 0.00574 | -0.084 | 110.097
2.5 | 0.691 | 0.00594 | -0.084 | 116.342
3 | 0.749 | 0.006 | -0.084 | 124.965
3.5 | 0.807 | 0.00615 | -0.085 | 131.341
4 | 0.865 | 0.00629 | -0.085 | 137.54
4.5 | 0.922 | 0.00651 | -0.085 | 141.655
5 | 0.977 | 0.00663 | -0.086 | 147.392
5.5 | 1.031 | 0.00688 | -0.086 | 149.821
6 | 1.079 | 0.00702 | -0.087 | 153.628
6.5 | 1.123 | 0.0074 | -0.087 | 151.795
7 | 1.162 | 0.00762 | -0.087 | 152.569
7.5 | 1.195 | 0.00793 | -0.088 | 150.757
8 | 1.221 | 0.00802 | -0.088 | 152.229
8.5 | 1.24 | 0.00821 | -0.088 | 151.034
9 | 1.252 | 0.00849 | -0.089 | 147.428
9.5 | 1.251 | 0.012 | -0.089 | 104.252
10 | 1.244 | 0.01157 | -0.089 | 107.515
10.5 | 1.23 | 0.01449 | -0.089 | 84.862
11 | 1.208 | 0.01534 | -0.089 | 78.735
11.5 | 1.178 | 0.01628 | -0.089 | 72.322
12 | 1.141 | 0.01743 | -0.089 | 65.45
12.5 | 1.097 | 0.01877 | -0.089 | 58.443
13 | 1.049 | 0.02061 | -0.088 | 50.892
13.5 | 0.996 | 0.02322 | -0.088 | 42.885
14 | 0.941 | 0.02651 | -0.087 | 35.505

## 90. Re 7M Mach 0.00 (2)
BIGFOIL.COM POLAR EXPORT
HN-955GS
HN-955GS |  |  |  | Cl Max: | 1.7926 | at alpha= | 17.5 | deg
XFOIL ncrit=9 |  |  |  | L/D Max: | 133.695 | at alpha= | 6.5 | deg
Re: | 7000000 |  |  | Cd Min: | 0.12431 | at alpha= | -18 | deg
Mach: | 0 |  |  | Cl=0 at alpha= | -3.2315 | deg
|  |  |  | @ Cl=0.1, Cd= | 0.0049812
|  |  |  | @ Cl=0.4, Cd= | 0.004434
|  |  |  | @ Cl=0.6, Cd= | 0.0048956
alpha (deg) | Cl | Cd | Cm | Cl/Cd
-18 | -0.8715 | 0.12431 | -0.0212 | -7.0107
-17.5 | -1.2307 | 0.05195 | -0.0661 | -23.6901
-17 | -1.2219 | 0.04592 | -0.0702 | -26.6093
-16.5 | -1.29 | 0.02944 | -0.0836 | -43.8179
-15 | -1.28 | 0.02042 | -0.0749 | -62.6836
-14.5 | -1.2325 | 0.01806 | -0.0767 | -68.2447
-14 | -1.1812 | 0.01624 | -0.0783 | -72.734
-13.5 | -1.1274 | 0.0147 | -0.0798 | -76.6939
-13 | -1.0709 | 0.01345 | -0.0814 | -79.6208
-12.5 | -1.0136 | 0.01236 | -0.0829 | -82.0065
-12 | -0.9607 | 0.01148 | -0.0832 | -83.6847
-11.5 | -0.9052 | 0.01061 | -0.0839 | -85.3157
-11 | -0.8469 | 0.00991 | -0.0851 | -85.4591
-10.5 | -0.7956 | 0.00933 | -0.0846 | -85.2733
-10 | -0.7425 | 0.00887 | -0.0843 | -83.7091
-9.5 | -0.691 | 0.00838 | -0.0837 | -82.4582
-9 | -0.6395 | 0.0079 | -0.083 | -80.9494
-8.5 | -0.5865 | 0.00755 | -0.0826 | -77.6821
-8 | -0.5325 | 0.00728 | -0.0824 | -73.1456
-7.5 | -0.4783 | 0.00694 | -0.0821 | -68.9193
-7 | -0.4233 | 0.00671 | -0.0821 | -63.0849
-6.5 | -0.3681 | 0.00645 | -0.082 | -57.0698
-6 | -0.3123 | 0.00626 | -0.0821 | -49.8882
-5.5 | -0.2563 | 0.00606 | -0.0822 | -42.2937
-5 | -0.1999 | 0.0059 | -0.0823 | -33.8814
-4.5 | -0.1435 | 0.00575 | -0.0824 | -24.9565
-4 | -0.0868 | 0.00557 | -0.0826 | -15.5835
-3.5 | -0.0304 | 0.00537 | -0.0828 | -5.6611
-3 | 0.0262 | 0.0052 | -0.083 | 5.0385
-2.5 | 0.0831 | 0.00502 | -0.0832 | 16.5538
-2 | 0.1397 | 0.00489 | -0.0834 | 28.5685
-1.5 | 0.1963 | 0.00473 | -0.0837 | 41.5011
-1 | 0.253 | 0.00456 | -0.084 | 55.4825
-0.5 | 0.3096 | 0.00447 | -0.0842 | 69.2617
0 | 0.366 | 0.00444 | -0.0844 | 82.4324
0.5 | 0.4226 | 0.00443 | -0.0846 | 95.395
1 | 0.4787 | 0.00451 | -0.0847 | 106.1419
1.5 | 0.5346 | 0.00463 | -0.0848 | 115.4644
2 | 0.5896 | 0.00484 | -0.0847 | 121.8182
2.5 | 0.6438 | 0.00513 | -0.0845 | 125.4971
3 | 0.6986 | 0.00536 | -0.0844 | 130.3358
3.5 | 0.7516 | 0.00576 | -0.0841 | 130.4861
4 | 0.805 | 0.0061 | -0.0838 | 131.9672
4.5 | 0.8581 | 0.00645 | -0.0834 | 133.0388
5 | 0.9104 | 0.00687 | -0.0829 | 132.5182
5.5 | 0.9624 | 0.00728 | -0.0824 | 132.1978
6 | 1.0141 | 0.00762 | -0.0818 | 133.084
6.5 | 1.0602 | 0.00793 | -0.0798 | 133.6948
7 | 1.1131 | 0.00847 | -0.0796 | 131.4168
7.5 | 1.1639 | 0.00901 | -0.0789 | 129.1787
8 | 1.2141 | 0.00957 | -0.0781 | 126.8652
8.5 | 1.2632 | 0.01019 | -0.0771 | 123.9647
9 | 1.313 | 0.0107 | -0.0763 | 122.7103
9.5 | 1.3615 | 0.01128 | -0.0753 | 120.7004
10 | 1.4088 | 0.01191 | -0.0741 | 118.2872
10.5 | 1.4548 | 0.01259 | -0.0727 | 115.552
11 | 1.4988 | 0.01335 | -0.071 | 112.2697
11.5 | 1.5399 | 0.01425 | -0.0689 | 108.0632
12 | 1.5797 | 0.01513 | -0.0666 | 104.4085
12.5 | 1.6194 | 0.01587 | -0.0643 | 102.0416
13 | 1.6509 | 0.0167 | -0.0606 | 98.8563
13.5 | 1.6775 | 0.01753 | -0.0561 | 95.6931
14 | 1.7018 | 0.01861 | -0.0516 | 91.4455
14.5 | 1.7242 | 0.01988 | -0.0473 | 86.7304
15 | 1.743 | 0.02148 | -0.043 | 81.1453
15.5 | 1.7597 | 0.02336 | -0.039 | 75.3296
16 | 1.7729 | 0.0257 | -0.0353 | 68.9844
16.5 | 1.7837 | 0.02846 | -0.0321 | 62.6739
17 | 1.7894 | 0.03196 | -0.0294 | 55.9887
17.5 | 1.7926 | 0.03606 | -0.0274 | 49.7116
18 | 1.7896 | 0.04119 | -0.0262 | 43.4474
18.5 | 1.7891 | 0.04657 | -0.0259 | 38.4174
19 | 1.7707 | 0.05467 | -0.0269 | 32.3889
19.5 | 1.7651 | 0.06177 | -0.0287 | 28.5754
20 | 1.7419 | 0.07206 | -0.0322 | 24.1729

## 91. Re 7M Mach 0.10 (1)
BIGFOIL.COM POLAR EXPORT
HN-955GS
HN-955GS |  |  |  | Cl Max: | 1.249 | at alpha= | 9 | deg
JavaFoil+Calcfoil stall+Eppler ext transition |  |  |  | L/D Max: | 153.498 | at alpha= | 6 | deg
Re: | 7000000 |  |  | Cd Min: | 0.00574 | at alpha= | 1.5 | deg
Mach: | 0.1 |  |  | Cl=0 at alpha= | -3.3417 | deg
|  |  |  | @ Cl=0.1, Cd= | 0.00693
|  |  |  | @ Cl=0.4, Cd= | 0.0059737
|  |  |  | @ Cl=0.6, Cd= | 0.0057481
alpha (deg) | Cl | Cd | Cm | Cl/Cd
-15 | -0.424 | 0.10522 | -0.036 | -4.028
-14.5 | -0.444 | 0.09876 | -0.037 | -4.493
-14 | -0.462 | 0.0926 | -0.038 | -4.993
-13.5 | -0.48 | 0.0864 | -0.039 | -5.551
-13 | -0.495 | 0.08061 | -0.04 | -6.139
-12.5 | -0.508 | 0.07416 | -0.043 | -6.851
-12 | -0.519 | 0.06704 | -0.045 | -7.747
-11.5 | -0.531 | 0.05668 | -0.05 | -9.371
-11 | -0.555 | 0.03652 | -0.059 | -15.207
-10.5 | -0.585 | 0.01797 | -0.067 | -32.584
-10 | -0.598 | 0.0109 | -0.072 | -54.889
-9.5 | -0.586 | 0.00965 | -0.073 | -60.664
-9 | -0.561 | 0.00852 | -0.074 | -65.827
-8.5 | -0.529 | 0.00839 | -0.075 | -63.017
-8 | -0.491 | 0.00844 | -0.075 | -58.23
-7.5 | -0.45 | 0.00808 | -0.076 | -55.647
-7 | -0.404 | 0.00779 | -0.076 | -51.859
-6.5 | -0.355 | 0.00752 | -0.077 | -47.231
-6 | -0.303 | 0.00722 | -0.077 | -42.052
-5.5 | -0.249 | 0.00701 | -0.078 | -35.562
-5 | -0.193 | 0.00689 | -0.078 | -28.077
-4.5 | -0.136 | 0.00736 | -0.078 | -18.493
-4 | -0.078 | 0.00717 | -0.079 | -10.84
-3.5 | -0.019 | 0.00679 | -0.079 | -2.752
-3 | 0.041 | 0.00721 | -0.08 | 5.651
-2.5 | 0.1 | 0.00693 | -0.08 | 14.476
-2 | 0.16 | 0.00669 | -0.081 | 23.916
-1.5 | 0.22 | 0.00681 | -0.081 | 32.295
-1 | 0.28 | 0.00651 | -0.081 | 42.935
-0.5 | 0.339 | 0.00619 | -0.082 | 54.717
0 | 0.398 | 0.00598 | -0.082 | 66.617
0.5 | 0.458 | 0.00579 | -0.083 | 78.994
1 | 0.517 | 0.00582 | -0.083 | 88.844
1.5 | 0.576 | 0.00574 | -0.084 | 100.439
2 | 0.635 | 0.00576 | -0.084 | 110.352
2.5 | 0.694 | 0.00595 | -0.084 | 116.637
3 | 0.753 | 0.00601 | -0.085 | 125.207
3.5 | 0.811 | 0.00617 | -0.085 | 131.529
4 | 0.869 | 0.00631 | -0.085 | 137.674
4.5 | 0.926 | 0.00653 | -0.086 | 141.782
5 | 0.982 | 0.00666 | -0.086 | 147.454
5.5 | 1.035 | 0.00693 | -0.087 | 149.452
6 | 1.084 | 0.00706 | -0.087 | 153.498
6.5 | 1.127 | 0.00753 | -0.087 | 149.792
7 | 1.166 | 0.00766 | -0.088 | 152.124
7.5 | 1.198 | 0.00798 | -0.088 | 150.046
8 | 1.223 | 0.00809 | -0.088 | 151.244
8.5 | 1.24 | 0.0083 | -0.089 | 149.485
9 | 1.249 | 0.00859 | -0.089 | 145.412
9.5 | 1.245 | 0.01109 | -0.089 | 112.199
10 | 1.234 | 0.01403 | -0.089 | 87.969
10.5 | 1.215 | 0.01473 | -0.09 | 82.504
11 | 1.187 | 0.01562 | -0.09 | 76.009
11.5 | 1.152 | 0.01663 | -0.09 | 69.248
12 | 1.108 | 0.01789 | -0.089 | 61.895
12.5 | 1.058 | 0.0194 | -0.089 | 54.539
13 | 1.003 | 0.02152 | -0.088 | 46.592
13.5 | 0.944 | 0.02432 | -0.088 | 38.825
14 | 0.882 | 0.02862 | -0.086 | 30.831

## 92. Re 7M Mach 0.10 (2)
BIGFOIL.COM POLAR EXPORT
HN-955GS
HN-955GS |  |  |  | Cl Max: | 1.7688 | at alpha= | 17 | deg
XFOIL ncrit=9 |  |  |  | L/D Max: | 133.634 | at alpha= | 6.5 | deg
Re: | 7000000 |  |  | Cd Min: | 0.16292 | at alpha= | -18 | deg
Mach: | 0.1 |  |  | Cl=0 at alpha= | -3.2298 | deg
|  |  |  | @ Cl=0.1, Cd= | 0.0049921
|  |  |  | @ Cl=0.4, Cd= | 0.00444
|  |  |  | @ Cl=0.6, Cd= | 0.0048878
alpha (deg) | Cl | Cd | Cm | Cl/Cd
-18 | -0.7102 | 0.16292 | -0.0017 | -4.3592
-17.5 | -0.787 | 0.13554 | -0.0156 | -5.8064
-16.5 | -1.2307 | 0.03993 | -0.0771 | -30.8214
-16 | -1.2256 | 0.03368 | -0.082 | -36.3895
-15.5 | -1.2551 | 0.02605 | -0.0854 | -48.1804
-15 | -1.2628 | 0.02395 | -0.0787 | -52.7265
-14.5 | -1.2334 | 0.02087 | -0.0785 | -59.0992
-14 | -1.1882 | 0.01794 | -0.0802 | -66.2319
-13.5 | -1.1368 | 0.01584 | -0.0817 | -71.7677
-13 | -1.081 | 0.01426 | -0.0831 | -75.8065
-12.5 | -1.0224 | 0.01296 | -0.0848 | -78.8889
-12 | -0.9699 | 0.01195 | -0.0848 | -81.1632
-11.5 | -0.9137 | 0.01098 | -0.0854 | -83.2149
-11 | -0.8545 | 0.01019 | -0.0865 | -83.8567
-10.5 | -0.8026 | 0.00951 | -0.0859 | -84.3954
-10 | -0.7491 | 0.00899 | -0.0855 | -83.3259
-9.5 | -0.6967 | 0.00854 | -0.0848 | -81.5808
-9 | -0.6448 | 0.00802 | -0.084 | -80.399
-8.5 | -0.5914 | 0.00763 | -0.0835 | -77.5098
-8 | -0.537 | 0.00733 | -0.0831 | -73.2606
-7.5 | -0.4822 | 0.007 | -0.0829 | -68.8857
-7 | -0.4268 | 0.00674 | -0.0827 | -63.3234
-6.5 | -0.3711 | 0.00649 | -0.0826 | -57.1803
-6 | -0.3148 | 0.00629 | -0.0826 | -50.0477
-5.5 | -0.2583 | 0.00607 | -0.0827 | -42.5535
-5 | -0.2015 | 0.00592 | -0.0828 | -34.0372
-4.5 | -0.1447 | 0.00576 | -0.0829 | -25.1215
-4 | -0.0876 | 0.00559 | -0.0831 | -15.6708
-3.5 | -0.0308 | 0.00539 | -0.0832 | -5.7143
-3 | 0.0262 | 0.00521 | -0.0834 | 5.0288
-2.5 | 0.0834 | 0.00503 | -0.0837 | 16.5805
-2 | 0.1403 | 0.0049 | -0.0839 | 28.6327
-1.5 | 0.1973 | 0.00473 | -0.0841 | 41.7125
-1 | 0.2544 | 0.00457 | -0.0844 | 55.6674
-0.5 | 0.3112 | 0.00448 | -0.0846 | 69.4643
0 | 0.368 | 0.00444 | -0.0848 | 82.8829
0.5 | 0.4249 | 0.00444 | -0.085 | 95.6982
1 | 0.4813 | 0.00451 | -0.0851 | 106.7184
1.5 | 0.5375 | 0.00464 | -0.0852 | 115.8405
2 | 0.5929 | 0.00485 | -0.0851 | 122.2474
2.5 | 0.6474 | 0.00514 | -0.0849 | 125.9533
3 | 0.7025 | 0.00538 | -0.0848 | 130.5762
3.5 | 0.7558 | 0.00578 | -0.0844 | 130.7612
4 | 0.8095 | 0.00612 | -0.084 | 132.2712
4.5 | 0.8629 | 0.00649 | -0.0837 | 132.9584
5 | 0.9156 | 0.00691 | -0.0831 | 132.5036
5.5 | 0.968 | 0.00731 | -0.0826 | 132.4213
6 | 1.02 | 0.00768 | -0.0819 | 132.8125
6.5 | 1.0664 | 0.00798 | -0.0799 | 133.6341
7 | 1.1196 | 0.00853 | -0.0795 | 131.2544
7.5 | 1.1707 | 0.00908 | -0.0787 | 128.9317
8 | 1.2208 | 0.0097 | -0.0778 | 125.8557
8.5 | 1.2709 | 0.01027 | -0.0768 | 123.7488
9 | 1.3209 | 0.01081 | -0.0759 | 122.1924
9.5 | 1.3696 | 0.01141 | -0.0747 | 120.0351
10 | 1.4171 | 0.01207 | -0.0733 | 117.4068
10.5 | 1.463 | 0.01279 | -0.0718 | 114.3862
11 | 1.5063 | 0.01363 | -0.0697 | 110.5136
11.5 | 1.547 | 0.01457 | -0.0673 | 106.1771
12 | 1.5876 | 0.01538 | -0.065 | 103.225
12.5 | 1.626 | 0.01617 | -0.0623 | 100.5566
13 | 1.6525 | 0.01706 | -0.0574 | 96.864
13.5 | 1.6786 | 0.01802 | -0.0527 | 93.1521
14 | 1.701 | 0.01931 | -0.048 | 88.0891
14.5 | 1.7211 | 0.02083 | -0.0435 | 82.626
15 | 1.737 | 0.02277 | -0.039 | 76.2846
15.5 | 1.7509 | 0.02506 | -0.035 | 69.8683
16 | 1.7606 | 0.02792 | -0.0314 | 63.0587
16.5 | 1.7678 | 0.03132 | -0.0285 | 56.4432
17 | 1.7688 | 0.03566 | -0.0262 | 49.6018
17.5 | 1.7673 | 0.0407 | -0.0249 | 43.4226
18 | 1.7587 | 0.04708 | -0.0247 | 37.3556
18.5 | 1.7515 | 0.0539 | -0.0255 | 32.4954
19 | 1.7266 | 0.0638 | -0.0281 | 27.0627
19.5 | 1.7113 | 0.07321 | -0.0316 | 23.3752
20 | 1.6767 | 0.08649 | -0.0376 | 19.3861

## 93. Re 7M Mach 0.25 (1)
BIGFOIL.COM POLAR EXPORT
HN-955GS
HN-955GS |  |  |  | Cl Max: | 1.226 | at alpha= | 8 | deg
JavaFoil+Calcfoil stall+Eppler ext transition |  |  |  | L/D Max: | 149.863 | at alpha= | 6 | deg
Re: | 7000000 |  |  | Cd Min: | 0.00581 | at alpha= | 1.5 | deg
Mach: | 0.25 |  |  | Cl=0 at alpha= | -3.3443 | deg
|  |  |  | @ Cl=0.1, Cd= | 0.0070143
|  |  |  | @ Cl=0.4, Cd= | 0.0060739
|  |  |  | @ Cl=0.6, Cd= | 0.03453
alpha (deg) | Cl | Cd | Cm | Cl/Cd
-14 | -0.198 | 0.10164 | -0.035 | -1.951
-13.5 | -0.255 | 0.09685 | -0.035 | -2.636
-13 | -0.305 | 0.09043 | -0.035 | -3.373
-12.5 | -0.349 | 0.08369 | -0.037 | -4.171
-12 | -0.387 | 0.07795 | -0.038 | -4.967
-11.5 | -0.419 | 0.07156 | -0.04 | -5.86
-11 | -0.445 | 0.06531 | -0.043 | -6.81
-10.5 | -0.464 | 0.05685 | -0.048 | -8.158
-10 | -0.496 | 0.03187 | -0.062 | -15.568
-9.5 | -0.532 | 0.01341 | -0.072 | -39.704
-9 | -0.537 | 0.00995 | -0.076 | -53.954
-8.5 | -0.519 | 0.00861 | -0.077 | -60.208
-8 | -0.488 | 0.00844 | -0.077 | -57.907
-7.5 | -0.451 | 0.00841 | -0.078 | -53.698
-7 | -0.409 | 0.00802 | -0.078 | -50.96
-6.5 | -0.361 | 0.00771 | -0.079 | -46.839
-6 | -0.31 | 0.00741 | -0.079 | -41.787
-5.5 | -0.255 | 0.00716 | -0.08 | -35.641
-5 | -0.198 | 0.00698 | -0.08 | -28.39
-4.5 | -0.14 | 0.00712 | -0.081 | -19.599
-4 | -0.08 | 0.00726 | -0.081 | -10.992
-3.5 | -0.019 | 0.00687 | -0.082 | -2.793
-3 | 0.042 | 0.00729 | -0.082 | 5.736
-2.5 | 0.103 | 0.007 | -0.082 | 14.731
-2 | 0.164 | 0.00677 | -0.083 | 24.295
-1.5 | 0.226 | 0.00689 | -0.083 | 32.799
-1 | 0.287 | 0.0066 | -0.084 | 43.555
-0.5 | 0.348 | 0.00627 | -0.084 | 55.546
0 | 0.409 | 0.00604 | -0.085 | 67.766
0.5 | 0.47 | 0.00585 | -0.085 | 80.358
1 | 0.531 | 0.00584 | -0.085 | 90.975
1.5 | 0.592 | 0.00581 | -0.086 | 101.991
2 | 0.653 | 0.00585 | -0.086 | 111.661
2.5 | 0.713 | 0.00604 | -0.087 | 118.02
3 | 0.774 | 0.00612 | -0.087 | 126.326
3.5 | 0.833 | 0.00629 | -0.087 | 132.477
4 | 0.893 | 0.00645 | -0.088 | 138.428
4.5 | 0.951 | 0.00668 | -0.088 | 142.441
5 | 1.008 | 0.00683 | -0.089 | 147.451
5.5 | 1.062 | 0.00711 | -0.089 | 149.419
6 | 1.109 | 0.0074 | -0.089 | 149.863
6.5 | 1.151 | 0.00777 | -0.09 | 148.144
7 | 1.186 | 0.00795 | -0.09 | 149.127
7.5 | 1.211 | 0.00832 | -0.09 | 145.487
8 | 1.226 | 0.00849 | -0.091 | 144.43
8.5 | 1.226 | 0.01167 | -0.091 | 105.03
9 | 1.212 | 0.01129 | -0.091 | 107.385
9.5 | 1.185 | 0.0144 | -0.091 | 82.28
10 | 1.142 | 0.01535 | -0.092 | 74.391
10.5 | 1.083 | 0.01627 | -0.092 | 66.558
11 | 1.009 | 0.01752 | -0.091 | 57.605
11.5 | 0.92 | 0.01932 | -0.091 | 47.603
12 | 0.819 | 0.02185 | -0.09 | 37.462
12.5 | 0.705 | 0.02672 | -0.088 | 26.396
13 | 0.586 | 0.03453 | -0.085 | 16.985

## 94. Re 7M Mach 0.25 (2)
BIGFOIL.COM POLAR EXPORT
HN-955GS
HN-955GS |  |  |  | Cl Max: | 1.6276 | at alpha= | 13.5 | deg
XFOIL ncrit=9 |  |  |  | L/D Max: | 134.253 | at alpha= | 4.5 | deg
Re: | 7000000 |  |  | Cd Min: | 0.20585 | at alpha= | -17.5 | deg
Mach: | 0.25 |  |  | Cl=0 at alpha= | -3.2188 | deg
|  |  |  | @ Cl=0.1, Cd= | 0.0050405
|  |  |  | @ Cl=0.4, Cd= | 0.00447
|  |  |  | @ Cl=0.6, Cd= | 0.0048385
alpha (deg) | Cl | Cd | Cm | Cl/Cd
-17.5 | -0.5732 | 0.20585 | 0.0105 | -2.7846
-17 | -0.5631 | 0.19601 | 0.0065 | -2.8728
-16.5 | -0.5795 | 0.17605 | 0 | -3.2917
-16 | -0.6045 | 0.15713 | -0.0078 | -3.8471
-15.5 | -0.6717 | 0.13132 | -0.0201 | -5.115
-15 | -0.7442 | 0.10834 | -0.0329 | -6.8691
-14.5 | -0.8562 | 0.08176 | -0.0498 | -10.4721
-14 | -0.9426 | 0.06066 | -0.0628 | -15.5391
-13.5 | -1.0032 | 0.04108 | -0.0787 | -24.4206
-13 | -1.0423 | 0.03067 | -0.0866 | -33.9843
-12.5 | -1.0431 | 0.02292 | -0.092 | -45.5105
-12 | -1 | 0.01819 | -0.0945 | -54.9753
-11.5 | -0.9541 | 0.01499 | -0.0942 | -63.6491
-10.5 | -0.8379 | 0.01136 | -0.0944 | -73.7588
-10 | -0.7836 | 0.01024 | -0.093 | -76.5234
-9.5 | -0.7297 | 0.0094 | -0.0913 | -77.6277
-9 | -0.6748 | 0.00878 | -0.0898 | -76.8565
-8.5 | -0.6187 | 0.00825 | -0.0887 | -74.9939
-8 | -0.562 | 0.00772 | -0.0877 | -72.7979
-7.5 | -0.5042 | 0.00735 | -0.087 | -68.5986
-7 | -0.4461 | 0.00698 | -0.0865 | -63.9112
-6.5 | -0.3875 | 0.00671 | -0.0861 | -57.7496
-6 | -0.3289 | 0.00643 | -0.0858 | -51.1509
-5.5 | -0.2699 | 0.00619 | -0.0856 | -43.6026
-5 | -0.2107 | 0.00603 | -0.0855 | -34.942
-4.5 | -0.1515 | 0.00582 | -0.0855 | -26.0309
-4 | -0.0923 | 0.00567 | -0.0855 | -16.2787
-3.5 | -0.0333 | 0.00544 | -0.0856 | -6.1213
-3 | 0.0259 | 0.00525 | -0.0858 | 4.9333
-2.5 | 0.085 | 0.00508 | -0.0859 | 16.7323
-1.5 | 0.2028 | 0.00477 | -0.0863 | 42.5157
-1 | 0.2616 | 0.00462 | -0.0866 | 56.6234
-0.5 | 0.3204 | 0.00451 | -0.0868 | 71.0421
0 | 0.379 | 0.00447 | -0.087 | 84.7875
0.5 | 0.4377 | 0.00447 | -0.0871 | 97.9195
1 | 0.4958 | 0.00455 | -0.0872 | 108.967
1.5 | 0.5541 | 0.00467 | -0.0873 | 118.651
2 | 0.6113 | 0.00488 | -0.0871 | 125.2664
2.5 | 0.6673 | 0.00521 | -0.0868 | 128.0806
3 | 0.724 | 0.00548 | -0.0866 | 132.1168
4 | 0.8349 | 0.00624 | -0.0856 | 133.7981
4.5 | 0.8901 | 0.00663 | -0.085 | 134.2534
5 | 0.9446 | 0.00708 | -0.0842 | 133.4181
5.5 | 0.9991 | 0.0075 | -0.0834 | 133.2133
6 | 1.0529 | 0.00791 | -0.0824 | 133.11
6.5 | 1.1003 | 0.00829 | -0.0799 | 132.7262
7 | 1.1554 | 0.00889 | -0.0791 | 129.9663
7.5 | 1.2075 | 0.00957 | -0.0777 | 126.1755
8 | 1.26 | 0.01019 | -0.0762 | 123.6506
8.5 | 1.3126 | 0.01078 | -0.0748 | 121.7625
9 | 1.3638 | 0.01144 | -0.073 | 119.2133
9.5 | 1.4132 | 0.01218 | -0.0709 | 116.0263
10 | 1.4599 | 0.01307 | -0.0683 | 111.6985
10.5 | 1.5008 | 0.01425 | -0.0648 | 105.3193
11 | 1.5437 | 0.01516 | -0.0616 | 101.8272
11.5 | 1.5748 | 0.01626 | -0.0563 | 96.8512
12 | 1.5966 | 0.01763 | -0.0497 | 90.5615
12.5 | 1.6143 | 0.01939 | -0.0433 | 83.2543
13 | 1.6237 | 0.02186 | -0.0367 | 74.2772
13.5 | 1.6276 | 0.02503 | -0.0308 | 65.026
14 | 1.6222 | 0.02939 | -0.0258 | 55.1956
14.5 | 1.6122 | 0.03486 | -0.0224 | 46.2478
15 | 1.5902 | 0.04237 | -0.0209 | 37.5313
15.5 | 1.5672 | 0.05114 | -0.0216 | 30.6453
16 | 1.5353 | 0.06231 | -0.025 | 24.6397
16.5 | 1.502 | 0.07518 | -0.0306 | 19.9787
17 | 1.4595 | 0.09104 | -0.0391 | 16.0314
17.5 | 1.4185 | 0.10812 | -0.049 | 13.1197
18 | 1.3744 | 0.12687 | -0.0605 | 10.8331
18.5 | 1.3322 | 0.14592 | -0.0725 | 9.1297

## 95. Re 7M Mach 0.50 (1)
BIGFOIL.COM POLAR EXPORT
HN-955GS
HN-955GS |  |  |  | Cl Max: | 1.294 | at alpha= | 20 | deg
JavaFoil+Calcfoil stall+Eppler ext transition |  |  |  | L/D Max: | 142.972 | at alpha= | 4.5 | deg
Re: | 7000000 |  |  | Cd Min: | 0.00615 | at alpha= | 1.5 | deg
Mach: | 0.5 |  |  | Cl=0 at alpha= | -3.3456 | deg
|  |  |  | @ Cl=0.1, Cd= | 0.0072894
|  |  |  | @ Cl=0.4, Cd= | 0.0065715
|  |  |  | @ Cl=0.6, Cd= | 0.0062228
alpha (deg) | Cl | Cd | Cm | Cl/Cd
-20 | -0.891 | 0.15757 | -0.045 | -5.653
-19.5 | -0.866 | 0.1473 | -0.046 | -5.876
-19 | -0.837 | 0.14304 | -0.045 | -5.854
-18.5 | -0.809 | 0.13929 | -0.043 | -5.809
-18 | -0.783 | 0.13474 | -0.043 | -5.811
-17.5 | -0.757 | 0.12984 | -0.044 | -5.832
-17 | -0.733 | 0.12725 | -0.045 | -5.76
-16.5 | -0.705 | 0.12229 | -0.044 | -5.769
-16 | -0.678 | 0.11713 | -0.043 | -5.785
-15.5 | -0.652 | 0.10799 | -0.043 | -6.039
-15 | -0.626 | 0.10087 | -0.044 | -6.208
-14.5 | -0.6 | 0.10533 | -0.044 | -5.694
-14 | -0.573 | 0.09834 | -0.043 | -5.826
-13.5 | -0.547 | 0.08945 | -0.045 | -6.12
-13 | -0.522 | 0.08198 | -0.047 | -6.371
-12.5 | -0.492 | 0.08949 | -0.042 | -5.503
-12 | -0.467 | 0.0797 | -0.045 | -5.864
-11.5 | -0.444 | 0.07047 | -0.049 | -6.295
-11 | -0.427 | 0.05532 | -0.059 | -7.717
-10.5 | -0.386 | 0.07297 | -0.041 | -5.284
-10 | -0.362 | 0.06209 | -0.048 | -5.826
-9.5 | -0.345 | 0.04718 | -0.06 | -7.305
-9 | -0.353 | 0.01748 | -0.078 | -20.176
-8.5 | -0.279 | 0.05623 | -0.041 | -4.956
-8 | -0.255 | 0.04815 | -0.051 | -5.29
-7.5 | -0.225 | 0.04976 | -0.043 | -4.526
-7 | -0.23 | 0.01442 | -0.081 | -15.93
-6.5 | -0.342 | 0.00864 | -0.088 | -39.548
-6 | -0.321 | 0.00841 | -0.089 | -38.164
-5.5 | -0.274 | 0.0079 | -0.089 | -34.713
-5 | -0.217 | 0.00754 | -0.09 | -28.789
-4.5 | -0.154 | 0.00721 | -0.09 | -21.432
-4 | -0.089 | 0.00707 | -0.091 | -12.536
-3.5 | -0.021 | 0.0075 | -0.091 | -2.85
-3 | 0.047 | 0.00704 | -0.092 | 6.628
-2.5 | 0.115 | 0.00736 | -0.092 | 15.63
-2 | 0.184 | 0.00711 | -0.093 | 25.82
-1.5 | 0.253 | 0.00687 | -0.093 | 36.769
-1 | 0.321 | 0.00691 | -0.094 | 46.498
-0.5 | 0.389 | 0.00662 | -0.094 | 58.781
0 | 0.457 | 0.00632 | -0.095 | 72.317
0.5 | 0.526 | 0.00616 | -0.095 | 85.263
1 | 0.594 | 0.00623 | -0.096 | 95.239
1.5 | 0.661 | 0.00615 | -0.096 | 107.505
2 | 0.729 | 0.00638 | -0.096 | 114.296
2.5 | 0.797 | 0.00642 | -0.097 | 124.07
3 | 0.863 | 0.00666 | -0.097 | 129.557
3.5 | 0.93 | 0.00691 | -0.098 | 134.492
4 | 0.995 | 0.00716 | -0.098 | 138.841
4.5 | 1.058 | 0.0074 | -0.099 | 142.972
5 | 1.118 | 0.00795 | -0.099 | 140.665
5.5 | 1.171 | 0.00825 | -0.1 | 142.041
6 | 1.205 | 0.00903 | -0.1 | 133.398
6.5 | 1.205 | 0.01047 | -0.1 | 115.071
7 | 1.131 | 0.01413 | -0.1 | 80.035
7.5 | 0.73 | 0.01546 | -0.1 | 47.231
8 | 0.761 | 0.01655 | -0.101 | 46.007
8.5 | 0.782 | 0.01951 | -0.099 | 40.065
9 | 0.819 | 0.01905 | -0.1 | 43.001
9.5 | 0.804 | 0.02952 | -0.093 | 27.232
10 | 0.861 | 0.02444 | -0.098 | 35.205
10.5 | 0.757 | 0.07728 | -0.054 | 9.793
11 | 0.906 | 0.02997 | -0.096 | 30.225
11.5 | 0.818 | 0.07943 | -0.062 | 10.304
12 | 0.842 | 0.08947 | -0.06 | 9.415
12.5 | 0.866 | 0.08944 | -0.057 | 9.684
13 | 0.901 | 0.09308 | -0.064 | 9.678
13.5 | 0.92 | 0.09939 | -0.057 | 9.255
14 | 0.948 | 0.10302 | -0.059 | 9.204
14.5 | 0.984 | 0.10558 | -0.066 | 9.318
15 | 1.016 | 0.11 | -0.069 | 9.237
15.5 | 1.03 | 0.1153 | -0.061 | 8.934
16 | 1.065 | 0.11691 | -0.067 | 9.112
16.5 | 1.107 | 0.11453 | -0.074 | 9.67
17 | 1.122 | 0.13329 | -0.069 | 8.415
17.5 | 1.144 | 0.13012 | -0.067 | 8.793
18 | 1.184 | 0.12809 | -0.073 | 9.246
18.5 | 1.226 | 0.1249 | -0.078 | 9.816
19 | 1.235 | 0.14728 | -0.073 | 8.388
19.5 | 1.253 | 0.14637 | -0.069 | 8.564
20 | 1.294 | 0.14402 | -0.075 | 8.982

## 96. Re 7M Mach 0.50 (2)
BIGFOIL.COM POLAR EXPORT
HN-955GS
HN-955GS |  |  |  | Cl Max: | 1.4166 | at alpha= | 8.5 | deg
XFOIL ncrit=9 |  |  |  | L/D Max: | 140.302 | at alpha= | 3.5 | deg
Re: | 7000000 |  |  | Cd Min: | 0.26387 | at alpha= | -20 | deg
Mach: | 0.5 |  |  | Cl=0 at alpha= | -3.1671 | deg
|  |  |  | @ Cl=0.1, Cd= | 0.0052675
|  |  |  | @ Cl=0.4, Cd= | 0.0046346
|  |  |  | @ Cl=0.6, Cd= | 0.00479
alpha (deg) | Cl | Cd | Cm | Cl/Cd
-20 | -0.7015 | 0.26387 | 0.0345 | -2.6585
-19.5 | -0.6812 | 0.25481 | 0.0297 | -2.6734
-19 | -0.66 | 0.24644 | 0.0251 | -2.6781
-18.5 | -0.6393 | 0.238 | 0.0207 | -2.6861
-18 | -0.6172 | 0.2297 | 0.0164 | -2.687
-17.5 | -0.5989 | 0.22112 | 0.012 | -2.7085
-17 | -0.5786 | 0.21336 | 0.0079 | -2.7118
-15.5 | -0.5237 | 0.18777 | -0.0039 | -2.7891
-15 | -0.5085 | 0.17884 | -0.0077 | -2.8433
-14.5 | -0.4945 | 0.16984 | -0.0113 | -2.9116
-14 | -0.4827 | 0.16059 | -0.0151 | -3.0058
-13.5 | -0.4693 | 0.15256 | -0.0183 | -3.0762
-13 | -0.4582 | 0.14422 | -0.0214 | -3.1771
-12.5 | -0.4505 | 0.13557 | -0.0244 | -3.323
-12 | -0.4453 | 0.12696 | -0.0272 | -3.5074
-11.5 | -0.4483 | 0.11703 | -0.0305 | -3.8306
-11 | -0.4515 | 0.10768 | -0.0336 | -4.193
-10.5 | -0.4538 | 0.0955 | -0.0418 | -4.7518
-10 | -0.4589 | 0.08333 | -0.0512 | -5.507
-9.5 | -0.4615 | 0.07184 | -0.0612 | -6.424
-9 | -0.4703 | 0.06132 | -0.0692 | -7.6696
-8.5 | -0.4658 | 0.04698 | -0.0869 | -9.9149
-8 | -0.455 | 0.02934 | -0.1175 | -15.5078
-7.5 | -0.4877 | 0.023 | -0.1132 | -21.2043
-7 | -0.4965 | 0.01487 | -0.1093 | -33.3894
-6.5 | -0.4645 | 0.00896 | -0.1047 | -51.8415
-6 | -0.3976 | 0.0074 | -0.1017 | -53.7297
-5.5 | -0.3262 | 0.00688 | -0.0999 | -47.4128
-5 | -0.2552 | 0.00651 | -0.0985 | -39.2012
-4.5 | -0.1849 | 0.00622 | -0.0975 | -29.7267
-4 | -0.115 | 0.00598 | -0.0968 | -19.2308
-3.5 | -0.0456 | 0.00577 | -0.0964 | -7.9029
-3 | 0.0229 | 0.00551 | -0.0961 | 4.1561
-2.5 | 0.091 | 0.00529 | -0.096 | 17.2023
-2 | 0.1589 | 0.00512 | -0.0959 | 31.0352
-1.5 | 0.2262 | 0.00495 | -0.096 | 45.697
-1 | 0.2934 | 0.00478 | -0.0961 | 61.3808
-0.5 | 0.3605 | 0.00467 | -0.0962 | 77.1949
0 | 0.4274 | 0.00461 | -0.0963 | 92.7115
0.5 | 0.4943 | 0.00462 | -0.0964 | 106.9913
1 | 0.5611 | 0.00469 | -0.0964 | 119.6375
1.5 | 0.6272 | 0.00486 | -0.0961 | 129.0535
2 | 0.6925 | 0.0051 | -0.0956 | 135.7843
2.5 | 0.7554 | 0.00554 | -0.0947 | 136.3538
3 | 0.8198 | 0.0059 | -0.0938 | 138.9492
3.5 | 0.8839 | 0.0063 | -0.0926 | 140.3016
4 | 0.9464 | 0.00683 | -0.091 | 138.5652
4.5 | 1.0098 | 0.00732 | -0.0893 | 137.9508
5 | 1.0724 | 0.00787 | -0.0872 | 136.2643
5.5 | 1.1346 | 0.00844 | -0.0847 | 134.4313
6 | 1.1957 | 0.00904 | -0.0816 | 132.2677
6.5 | 1.2483 | 0.00968 | -0.0766 | 128.9566
7 | 1.3074 | 0.01053 | -0.0725 | 124.1595
7.5 | 1.3655 | 0.01142 | -0.0676 | 119.5709
8 | 1.4093 | 0.01277 | -0.0599 | 110.3602
8.5 | 1.4166 | 0.01515 | -0.0472 | 93.505
9 | 1.4013 | 0.01915 | -0.0345 | 73.1749
9.5 | 1.3778 | 0.02481 | -0.0252 | 55.5341
10 | 1.3481 | 0.03233 | -0.02 | 41.6981
10.5 | 1.3146 | 0.04164 | -0.0189 | 31.5706
11 | 1.2759 | 0.05304 | -0.0219 | 24.0554
11.5 | 1.2407 | 0.06589 | -0.028 | 18.8299
12 | 1.2076 | 0.08025 | -0.0366 | 15.048
12.5 | 1.1762 | 0.09601 | -0.0469 | 12.2508
13 | 1.1495 | 0.11207 | -0.0573 | 10.257
13.5 | 1.1263 | 0.1279 | -0.0673 | 8.8061

## 97. Re 8M Mach 0.00 (1)
BIGFOIL.COM POLAR EXPORT
HN-955GS
HN-955GS |  |  |  | Cl Max: | 1.252 | at alpha= | 9 | deg
JavaFoil+Calcfoil stall+Eppler ext transition |  |  |  | L/D Max: | 155.421 | at alpha= | 6 | deg
Re: | 8000000 |  |  | Cd Min: | 0.00576 | at alpha= | 1.5 | deg
Mach: | 0 |  |  | Cl=0 at alpha= | -3.3417 | deg
|  |  |  | @ Cl=0.1, Cd= | 0.00692
|  |  |  | @ Cl=0.4, Cd= | 0.0059425
|  |  |  | @ Cl=0.6, Cd= | 0.0058149
alpha (deg) | Cl | Cd | Cm | Cl/Cd
-15.5 | -0.441 | 0.10861 | -0.036 | -4.057
-15 | -0.458 | 0.10224 | -0.037 | -4.481
-14.5 | -0.475 | 0.0956 | -0.038 | -4.97
-14 | -0.491 | 0.0894 | -0.039 | -5.492
-13.5 | -0.505 | 0.08304 | -0.041 | -6.088
-13 | -0.518 | 0.07691 | -0.043 | -6.735
-12.5 | -0.53 | 0.0691 | -0.046 | -7.668
-12 | -0.538 | 0.06234 | -0.048 | -8.634
-11.5 | -0.559 | 0.04414 | -0.056 | -12.661
-11 | -0.585 | 0.02522 | -0.063 | -23.21
-10.5 | -0.611 | 0.01289 | -0.069 | -47.377
-10 | -0.609 | 0.0101 | -0.072 | -60.325
-9.5 | -0.591 | 0.00932 | -0.073 | -63.413
-9 | -0.563 | 0.00856 | -0.074 | -65.747
-8.5 | -0.53 | 0.00816 | -0.074 | -64.893
-8 | -0.491 | 0.00824 | -0.075 | -59.634
-7.5 | -0.449 | 0.00791 | -0.075 | -56.807
-7 | -0.403 | 0.00764 | -0.076 | -52.797
-6.5 | -0.354 | 0.00738 | -0.076 | -47.999
-6 | -0.302 | 0.00711 | -0.077 | -42.496
-5.5 | -0.248 | 0.00691 | -0.077 | -35.955
-5 | -0.193 | 0.0068 | -0.078 | -28.319
-4.5 | -0.135 | 0.00723 | -0.078 | -18.748
-4 | -0.077 | 0.00708 | -0.079 | -10.924
-3.5 | -0.019 | 0.00671 | -0.079 | -2.771
-3 | 0.041 | 0.00717 | -0.079 | 5.647
-2.5 | 0.1 | 0.00692 | -0.08 | 14.42
-2 | 0.159 | 0.00714 | -0.08 | 22.302
-1.5 | 0.219 | 0.00682 | -0.081 | 32.104
-1 | 0.278 | 0.00651 | -0.081 | 42.765
-0.5 | 0.337 | 0.00623 | -0.081 | 54.136
0 | 0.396 | 0.00595 | -0.082 | 66.573
0.5 | 0.455 | 0.00584 | -0.082 | 77.95
1 | 0.515 | 0.00583 | -0.083 | 88.186
1.5 | 0.573 | 0.00576 | -0.083 | 99.564
2 | 0.632 | 0.00588 | -0.084 | 107.485
2.5 | 0.691 | 0.00593 | -0.084 | 116.512
3 | 0.749 | 0.00602 | -0.084 | 124.539
3.5 | 0.807 | 0.00615 | -0.085 | 131.265
4 | 0.865 | 0.00626 | -0.085 | 138.267
4.5 | 0.922 | 0.00645 | -0.085 | 142.991
5 | 0.977 | 0.00658 | -0.086 | 148.463
5.5 | 1.031 | 0.00681 | -0.086 | 151.34
6 | 1.079 | 0.00694 | -0.087 | 155.421
6.5 | 1.123 | 0.00728 | -0.087 | 154.289
7 | 1.162 | 0.00748 | -0.087 | 155.327
7.5 | 1.195 | 0.00791 | -0.088 | 151.155
8 | 1.221 | 0.0079 | -0.088 | 154.582
8.5 | 1.24 | 0.00806 | -0.088 | 153.977
9 | 1.252 | 0.00835 | -0.089 | 149.959
9.5 | 1.252 | 0.01175 | -0.089 | 106.616
10 | 1.245 | 0.01132 | -0.089 | 109.945
10.5 | 1.231 | 0.01426 | -0.089 | 86.309
11 | 1.209 | 0.01495 | -0.089 | 80.828
11.5 | 1.179 | 0.01586 | -0.089 | 74.316
12 | 1.142 | 0.01694 | -0.089 | 67.443
12.5 | 1.099 | 0.01819 | -0.089 | 60.435
13 | 1.051 | 0.01989 | -0.089 | 52.865
13.5 | 0.999 | 0.02226 | -0.088 | 44.882
14 | 0.944 | 0.02553 | -0.087 | 36.984

## 98. Re 8M Mach 0.00 (2)
BIGFOIL.COM POLAR EXPORT
HN-955GS
HN-955GS |  |  |  | Cl Max: | 1.8078 | at alpha= | 17.5 | deg
XFOIL ncrit=9 |  |  |  | L/D Max: | 134.24 | at alpha= | 6 | deg
Re: | 8000000 |  |  | Cd Min: | 0.06936 | at alpha= | 20 | deg
Mach: | 0 |  |  | Cl=0 at alpha= | -3.2324 | deg
|  |  |  | @ Cl=0.1, Cd= | 0.0049415
|  |  |  | @ Cl=0.4, Cd= | 0.00443
|  |  |  | @ Cl=0.6, Cd= | 0.0049306
alpha (deg) | Cl | Cd | Cm | Cl/Cd
-18 | -1.2857 | 0.05035 | -0.068 | -25.5353
-17.5 | -1.3356 | 0.03574 | -0.0795 | -37.3699
-17 | -1.3163 | 0.03197 | -0.0821 | -41.173
-16.5 | -1.341 | 0.02497 | -0.0848 | -53.7044
-16 | -1.3369 | 0.02335 | -0.0796 | -57.2548
-15.5 | -1.3261 | 0.02133 | -0.0749 | -62.1707
-15 | -1.2763 | 0.01962 | -0.0767 | -65.051
-14.5 | -1.2251 | 0.01802 | -0.0783 | -67.9856
-14 | -1.1756 | 0.01601 | -0.0797 | -73.4291
-13.5 | -1.1225 | 0.01438 | -0.0811 | -78.0598
-13 | -1.0663 | 0.01311 | -0.0827 | -81.3349
-12.5 | -1.0125 | 0.01205 | -0.0834 | -84.0249
-12 | -0.9591 | 0.01117 | -0.0838 | -85.8639
-11.5 | -0.9027 | 0.01029 | -0.0847 | -87.7259
-11 | -0.8491 | 0.00961 | -0.0848 | -88.3559
-10.5 | -0.7976 | 0.00903 | -0.0843 | -88.3278
-10 | -0.7454 | 0.00859 | -0.0838 | -86.7753
-9.5 | -0.6936 | 0.00821 | -0.0832 | -84.4823
-9 | -0.6415 | 0.00777 | -0.0826 | -82.5611
-8.5 | -0.5883 | 0.0074 | -0.0823 | -79.5
-8 | -0.534 | 0.00712 | -0.0821 | -75
-7.5 | -0.4794 | 0.00682 | -0.082 | -70.2933
-7 | -0.4243 | 0.00658 | -0.0819 | -64.4833
-6.5 | -0.3689 | 0.00634 | -0.0819 | -58.1861
-6 | -0.3128 | 0.00615 | -0.082 | -50.8618
-5.5 | -0.2568 | 0.00595 | -0.0821 | -43.1597
-5 | -0.2002 | 0.00581 | -0.0823 | -34.4578
-4.5 | -0.1437 | 0.00565 | -0.0824 | -25.4336
-4 | -0.087 | 0.00549 | -0.0826 | -15.847
-3.5 | -0.0304 | 0.00529 | -0.0828 | -5.7467
-3 | 0.0264 | 0.00512 | -0.0831 | 5.1562
-2.5 | 0.0832 | 0.00498 | -0.0833 | 16.7068
-2 | 0.1399 | 0.00485 | -0.0835 | 28.8454
-1 | 0.2533 | 0.00455 | -0.084 | 55.6703
-0.5 | 0.3098 | 0.00447 | -0.0842 | 69.3065
0 | 0.3663 | 0.00443 | -0.0845 | 82.6862
0.5 | 0.4228 | 0.00443 | -0.0847 | 95.4402
1 | 0.4789 | 0.0045 | -0.0848 | 106.4222
1.5 | 0.5348 | 0.00463 | -0.0848 | 115.5076
2 | 0.5894 | 0.00488 | -0.0847 | 120.7787
2.5 | 0.6439 | 0.00514 | -0.0846 | 125.2724
3 | 0.6988 | 0.00537 | -0.0845 | 130.1304
4 | 0.8056 | 0.00608 | -0.0839 | 132.5
4.5 | 0.8591 | 0.00641 | -0.0836 | 134.025
5 | 0.9116 | 0.00682 | -0.0832 | 133.6657
5.5 | 0.9641 | 0.0072 | -0.0827 | 133.9028
6 | 1.0162 | 0.00757 | -0.0822 | 134.2404
6.5 | 1.0666 | 0.00796 | -0.0813 | 133.995
7 | 1.115 | 0.00833 | -0.0799 | 133.8535
7.5 | 1.1662 | 0.00883 | -0.0793 | 132.0725
8 | 1.2163 | 0.00941 | -0.0785 | 129.2561
8.5 | 1.2664 | 0.00995 | -0.0777 | 127.2764
9 | 1.3162 | 0.01046 | -0.0768 | 125.8317
9.5 | 1.3649 | 0.01104 | -0.0759 | 123.6322
10 | 1.4125 | 0.01166 | -0.0747 | 121.1407
10.5 | 1.4587 | 0.01232 | -0.0734 | 118.401
11 | 1.5027 | 0.01311 | -0.0717 | 114.6224
11.5 | 1.5457 | 0.01388 | -0.0698 | 111.3617
12 | 1.5877 | 0.01462 | -0.0679 | 108.5978
12.5 | 1.6284 | 0.01533 | -0.0658 | 106.2231
13 | 1.6646 | 0.01615 | -0.063 | 103.0712
13.5 | 1.6915 | 0.01693 | -0.0584 | 99.9114
14 | 1.7156 | 0.01793 | -0.0537 | 95.6832
14.5 | 1.7388 | 0.0191 | -0.0493 | 91.0366
15 | 1.7585 | 0.02058 | -0.0449 | 85.447
15.5 | 1.7756 | 0.02234 | -0.0407 | 79.4808
16 | 1.7895 | 0.02451 | -0.0368 | 73.011
16.5 | 1.8 | 0.02718 | -0.0332 | 66.2252
17 | 1.8052 | 0.03057 | -0.0301 | 59.0514
17.5 | 1.8078 | 0.03457 | -0.0278 | 52.2939
18 | 1.8044 | 0.03959 | -0.0263 | 45.5772
18.5 | 1.8057 | 0.04461 | -0.0258 | 40.4775
19 | 1.7856 | 0.05271 | -0.0264 | 33.8759
19.5 | 1.7824 | 0.05933 | -0.0279 | 30.0421
20 | 1.7592 | 0.06936 | -0.0311 | 25.3633

## 99. Re 8M Mach 0.10 (1)
BIGFOIL.COM POLAR EXPORT
HN-955GS
HN-955GS |  |  |  | Cl Max: | 1.249 | at alpha= | 9 | deg
JavaFoil+Calcfoil stall+Eppler ext transition |  |  |  | L/D Max: | 155.241 | at alpha= | 6 | deg
Re: | 8000000 |  |  | Cd Min: | 0.00577 | at alpha= | 1.5 | deg
Mach: | 0.1 |  |  | Cl=0 at alpha= | -3.3417 | deg
|  |  |  | @ Cl=0.1, Cd= | 0.00693
|  |  |  | @ Cl=0.4, Cd= | 0.0059563
|  |  |  | @ Cl=0.6, Cd= | 0.0058229
alpha (deg) | Cl | Cd | Cm | Cl/Cd
-15 | -0.424 | 0.10435 | -0.036 | -4.065
-14.5 | -0.444 | 0.09757 | -0.037 | -4.552
-14 | -0.463 | 0.09183 | -0.038 | -5.039
-13.5 | -0.48 | 0.08544 | -0.04 | -5.621
-13 | -0.496 | 0.07908 | -0.042 | -6.271
-12.5 | -0.51 | 0.07222 | -0.044 | -7.059
-12 | -0.522 | 0.06422 | -0.047 | -8.131
-11.5 | -0.538 | 0.05081 | -0.053 | -10.594
-11 | -0.57 | 0.02832 | -0.063 | -20.126
-10.5 | -0.595 | 0.01514 | -0.069 | -39.267
-10 | -0.601 | 0.01045 | -0.072 | -57.495
-9.5 | -0.587 | 0.00945 | -0.074 | -62.08
-9 | -0.561 | 0.00867 | -0.074 | -64.718
-8.5 | -0.529 | 0.00824 | -0.075 | -64.17
-8 | -0.491 | 0.0083 | -0.075 | -59.19
-7.5 | -0.45 | 0.00796 | -0.076 | -56.509
-7 | -0.404 | 0.00762 | -0.076 | -53.006
-6.5 | -0.355 | 0.00737 | -0.077 | -48.171
-6 | -0.303 | 0.00714 | -0.077 | -42.481
-5.5 | -0.249 | 0.00698 | -0.078 | -35.718
-5 | -0.193 | 0.00679 | -0.078 | -28.508
-4.5 | -0.136 | 0.00727 | -0.078 | -18.728
-4 | -0.078 | 0.00707 | -0.079 | -10.985
-3.5 | -0.019 | 0.00674 | -0.079 | -2.772
-3 | 0.041 | 0.00718 | -0.08 | 5.674
-2.5 | 0.1 | 0.00693 | -0.08 | 14.481
-2 | 0.16 | 0.0067 | -0.081 | 23.896
-1.5 | 0.22 | 0.00683 | -0.081 | 32.21
-1 | 0.28 | 0.00652 | -0.081 | 42.896
-0.5 | 0.339 | 0.00624 | -0.082 | 54.314
0 | 0.398 | 0.00596 | -0.082 | 66.809
0.5 | 0.458 | 0.00585 | -0.083 | 78.194
1 | 0.517 | 0.00585 | -0.083 | 88.444
1.5 | 0.576 | 0.00577 | -0.084 | 99.835
2 | 0.635 | 0.0059 | -0.084 | 107.756
2.5 | 0.694 | 0.00595 | -0.084 | 116.779
3 | 0.753 | 0.00604 | -0.085 | 124.769
3.5 | 0.811 | 0.00617 | -0.085 | 131.448
4 | 0.869 | 0.00628 | -0.085 | 138.443
4.5 | 0.926 | 0.00647 | -0.086 | 143.193
5 | 0.982 | 0.00661 | -0.086 | 148.434
5.5 | 1.035 | 0.00683 | -0.087 | 151.489
6 | 1.084 | 0.00698 | -0.087 | 155.241
6.5 | 1.127 | 0.00732 | -0.087 | 154.105
7 | 1.166 | 0.00753 | -0.088 | 154.891
7.5 | 1.198 | 0.00785 | -0.088 | 152.598
8 | 1.223 | 0.00796 | -0.088 | 153.61
8.5 | 1.24 | 0.00814 | -0.089 | 152.421
9 | 1.249 | 0.00844 | -0.089 | 147.954
9.5 | 1.246 | 0.01193 | -0.089 | 104.427
10 | 1.235 | 0.01149 | -0.089 | 107.498
10.5 | 1.216 | 0.01445 | -0.09 | 84.105
11 | 1.188 | 0.01523 | -0.09 | 78.028
11.5 | 1.153 | 0.0162 | -0.09 | 71.18
12 | 1.11 | 0.01737 | -0.09 | 63.881
12.5 | 1.06 | 0.01877 | -0.089 | 56.474
13 | 1.005 | 0.02072 | -0.089 | 48.515
13.5 | 0.946 | 0.02359 | -0.088 | 40.105
14 | 0.886 | 0.0271 | -0.087 | 32.699

## 100. Re 8M Mach 0.10 (2)
BIGFOIL.COM POLAR EXPORT
HN-955GS
HN-955GS |  |  |  | Cl Max: | 1.7874 | at alpha= | 17 | deg
XFOIL ncrit=9 |  |  |  | L/D Max: | 134.37 | at alpha= | 4.5 | deg
Re: | 8000000 |  |  | Cd Min: | 0.23701 | at alpha= | -20 | deg
Mach: | 0.1 |  |  | Cl=0 at alpha= | -3.2303 | deg
|  |  |  | @ Cl=0.1, Cd= | 0.0049524
|  |  |  | @ Cl=0.4, Cd= | 0.00444
|  |  |  | @ Cl=0.6, Cd= | 0.0049159
alpha (deg) | Cl | Cd | Cm | Cl/Cd
-20 | -0.6494 | 0.23701 | 0.0283 | -2.74
-18.5 | -0.668 | 0.18618 | 0.0093 | -3.5879
-18 | -0.7165 | 0.16156 | -0.0022 | -4.4349
-17.5 | -1.1764 | 0.06428 | -0.059 | -18.3012
-17 | -1.2137 | 0.05032 | -0.0687 | -24.1196
-16.5 | -1.2999 | 0.03054 | -0.0853 | -42.5639
-16 | -1.2871 | 0.02695 | -0.0867 | -47.7588
-15.5 | -1.3117 | 0.02352 | -0.0804 | -55.7696
-15 | -1.2822 | 0.02157 | -0.0788 | -59.4437
-14.5 | -1.2332 | 0.01954 | -0.0804 | -63.1116
-14 | -1.1811 | 0.01795 | -0.0816 | -65.7994
-13.5 | -1.1314 | 0.0156 | -0.083 | -72.5256
-13 | -1.0763 | 0.01393 | -0.0845 | -77.2649
-12.5 | -1.0217 | 0.01264 | -0.0852 | -80.8307
-12 | -0.968 | 0.01162 | -0.0854 | -83.3046
-11.5 | -0.9111 | 0.01064 | -0.0862 | -85.6297
-11 | -0.8562 | 0.00989 | -0.0863 | -86.5723
-10.5 | -0.8046 | 0.00922 | -0.0856 | -87.2668
-10 | -0.7521 | 0.00871 | -0.085 | -86.349
-9.5 | -0.6998 | 0.00831 | -0.0842 | -84.2118
-9 | -0.6469 | 0.00789 | -0.0836 | -81.9899
-8.5 | -0.5932 | 0.00748 | -0.0832 | -79.3048
-7.5 | -0.4833 | 0.00688 | -0.0827 | -70.2471
-7 | -0.4277 | 0.00661 | -0.0826 | -64.705
-6.5 | -0.3718 | 0.00638 | -0.0826 | -58.2759
-6 | -0.3154 | 0.00618 | -0.0826 | -51.0356
-5.5 | -0.2588 | 0.00596 | -0.0827 | -43.4228
-5 | -0.2018 | 0.00582 | -0.0828 | -34.6735
-4.5 | -0.1449 | 0.00566 | -0.0829 | -25.6007
-4 | -0.0878 | 0.0055 | -0.0831 | -15.9636
-3.5 | -0.0308 | 0.0053 | -0.0833 | -5.8113
-3 | 0.0263 | 0.00513 | -0.0835 | 5.1267
-2.5 | 0.0835 | 0.00499 | -0.0837 | 16.7335
-2 | 0.1405 | 0.00486 | -0.0839 | 28.9095
-1.5 | 0.1976 | 0.00471 | -0.0842 | 41.9533
-1 | 0.2547 | 0.00456 | -0.0844 | 55.8553
-0.5 | 0.3115 | 0.00447 | -0.0847 | 69.6868
0 | 0.3683 | 0.00444 | -0.0849 | 82.9505
0.5 | 0.4252 | 0.00444 | -0.0851 | 95.7658
1 | 0.4815 | 0.0045 | -0.0852 | 107
1.5 | 0.5378 | 0.00463 | -0.0852 | 116.1555
2 | 0.5927 | 0.00488 | -0.0851 | 121.4549
2.5 | 0.6476 | 0.00515 | -0.0849 | 125.7476
3 | 0.7027 | 0.00539 | -0.0848 | 130.3711
3.5 | 0.7559 | 0.00581 | -0.0844 | 130.1033
4 | 0.8102 | 0.00611 | -0.0842 | 132.6023
4.5 | 0.864 | 0.00643 | -0.0839 | 134.3701
5 | 0.9169 | 0.00684 | -0.0834 | 134.0497
5.5 | 0.9697 | 0.00723 | -0.0829 | 134.1217
6 | 1.0222 | 0.00761 | -0.0823 | 134.3233
6.5 | 1.0729 | 0.00801 | -0.0813 | 133.9451
7 | 1.1215 | 0.0084 | -0.0799 | 133.5119
7.5 | 1.1733 | 0.00889 | -0.0792 | 131.9798
8 | 1.2234 | 0.00951 | -0.0782 | 128.6435
8.5 | 1.2741 | 0.01003 | -0.0774 | 127.0289
9 | 1.3242 | 0.01057 | -0.0764 | 125.2791
9.5 | 1.3732 | 0.01116 | -0.0753 | 123.0466
10 | 1.4209 | 0.01181 | -0.074 | 120.3133
10.5 | 1.467 | 0.01252 | -0.0724 | 117.1725
11 | 1.5106 | 0.01337 | -0.0704 | 112.9843
11.5 | 1.5545 | 0.01409 | -0.0686 | 110.3265
12 | 1.5962 | 0.01486 | -0.0664 | 107.4159
12.5 | 1.6362 | 0.01562 | -0.0639 | 104.7503
13 | 1.6668 | 0.01648 | -0.0598 | 101.1408
13.5 | 1.6926 | 0.01739 | -0.0549 | 97.3318
14 | 1.7155 | 0.01857 | -0.05 | 92.3802
14.5 | 1.7363 | 0.01999 | -0.0454 | 86.8584
15 | 1.7534 | 0.02176 | -0.0408 | 80.579
15.5 | 1.7681 | 0.02389 | -0.0366 | 74.01
16 | 1.7789 | 0.02653 | -0.0327 | 67.0524
16.5 | 1.7863 | 0.02975 | -0.0295 | 60.0437
17 | 1.7874 | 0.03389 | -0.0268 | 52.7412
17.5 | 1.7864 | 0.03869 | -0.0251 | 46.1721
18 | 1.778 | 0.04482 | -0.0244 | 39.6698
18.5 | 1.774 | 0.05103 | -0.0248 | 34.7639
19 | 1.7464 | 0.06099 | -0.0271 | 28.6342
19.5 | 1.7369 | 0.06926 | -0.0298 | 25.078
20 | 1.7041 | 0.08184 | -0.0352 | 20.8223

## 101. Re 8M Mach 0.25 (1)
BIGFOIL.COM POLAR EXPORT
HN-955GS
HN-955GS |  |  |  | Cl Max: | 1.228 | at alpha= | 8.5 | deg
JavaFoil+Calcfoil stall+Eppler ext transition |  |  |  | L/D Max: | 152.123 | at alpha= | 6 | deg
Re: | 8000000 |  |  | Cd Min: | 0.00585 | at alpha= | 1.5 | deg
Mach: | 0.25 |  |  | Cl=0 at alpha= | -3.3443 | deg
|  |  |  | @ Cl=0.1, Cd= | 0.0070128
|  |  |  | @ Cl=0.4, Cd= | 0.0060613
|  |  |  | @ Cl=0.6, Cd= | 0.04299
alpha (deg) | Cl | Cd | Cm | Cl/Cd
-14.5 | -0.119 | 0.10643 | -0.035 | -1.116
-14 | -0.198 | 0.10064 | -0.035 | -1.971
-13.5 | -0.255 | 0.09589 | -0.035 | -2.664
-13 | -0.305 | 0.0897 | -0.036 | -3.402
-12.5 | -0.349 | 0.08328 | -0.037 | -4.194
-12 | -0.388 | 0.07703 | -0.039 | -5.033
-11.5 | -0.42 | 0.07064 | -0.041 | -5.946
-11 | -0.446 | 0.06382 | -0.045 | -6.988
-10.5 | -0.468 | 0.05331 | -0.051 | -8.773
-10 | -0.511 | 0.02393 | -0.066 | -21.345
-9.5 | -0.539 | 0.01198 | -0.073 | -44.985
-9 | -0.539 | 0.00967 | -0.076 | -55.703
-8.5 | -0.519 | 0.00874 | -0.077 | -59.344
-8 | -0.489 | 0.00827 | -0.077 | -59.07
-7.5 | -0.451 | 0.0082 | -0.078 | -55.042
-7 | -0.409 | 0.0079 | -0.078 | -51.721
-6.5 | -0.361 | 0.00754 | -0.079 | -47.877
-6 | -0.31 | 0.00731 | -0.079 | -42.36
-5.5 | -0.255 | 0.00709 | -0.08 | -35.992
-5 | -0.198 | 0.00687 | -0.08 | -28.834
-4.5 | -0.14 | 0.00703 | -0.081 | -19.87
-4 | -0.08 | 0.00716 | -0.081 | -11.139
-3.5 | -0.019 | 0.00682 | -0.082 | -2.814
-3 | 0.042 | 0.00726 | -0.082 | 5.76
-2.5 | 0.103 | 0.007 | -0.082 | 14.715
-2 | 0.164 | 0.00677 | -0.083 | 24.3
-1.5 | 0.226 | 0.00691 | -0.083 | 32.738
-1 | 0.287 | 0.00661 | -0.084 | 43.507
-0.5 | 0.348 | 0.0063 | -0.084 | 55.232
0 | 0.409 | 0.00602 | -0.085 | 67.964
0.5 | 0.47 | 0.00592 | -0.085 | 79.416
1 | 0.531 | 0.00586 | -0.085 | 90.707
1.5 | 0.592 | 0.00585 | -0.086 | 101.216
2 | 0.653 | 0.00598 | -0.086 | 109.248
2.5 | 0.713 | 0.00604 | -0.087 | 118.112
3 | 0.774 | 0.00614 | -0.087 | 125.948
3.5 | 0.833 | 0.0063 | -0.087 | 132.222
4 | 0.893 | 0.00642 | -0.088 | 139.111
4.5 | 0.951 | 0.00661 | -0.088 | 143.905
5 | 1.008 | 0.00682 | -0.089 | 147.818
5.5 | 1.062 | 0.00701 | -0.089 | 151.48
6 | 1.109 | 0.00729 | -0.089 | 152.123
6.5 | 1.151 | 0.00764 | -0.09 | 150.682
7 | 1.186 | 0.0078 | -0.09 | 151.93
7.5 | 1.211 | 0.00818 | -0.09 | 148.085
8 | 1.226 | 0.00835 | -0.091 | 146.872
8.5 | 1.228 | 0.00865 | -0.091 | 141.966
9 | 1.213 | 0.01106 | -0.091 | 109.631
9.5 | 1.186 | 0.0141 | -0.091 | 84.067
10 | 1.143 | 0.01501 | -0.092 | 76.14
10.5 | 1.084 | 0.01586 | -0.092 | 68.368
11 | 1.011 | 0.01703 | -0.092 | 59.359
11.5 | 0.922 | 0.0187 | -0.091 | 49.29
12 | 0.821 | 0.02099 | -0.09 | 39.127
12.5 | 0.709 | 0.02523 | -0.089 | 28.108
13 | 0.591 | 0.03191 | -0.086 | 18.517
13.5 | 0.468 | 0.04299 | -0.083 | 10.895

## 102. Re 8M Mach 0.25 (2)
BIGFOIL.COM POLAR EXPORT
HN-955GS
HN-955GS |  |  |  | Cl Max: | 1.6488 | at alpha= | 13.5 | deg
XFOIL ncrit=9 |  |  |  | L/D Max: | 135 | at alpha= | 4.5 | deg
Re: | 8000000 |  |  | Cd Min: | 0.17135 | at alpha= | -17.5 | deg
Mach: | 0.25 |  |  | Cl=0 at alpha= | -3.2191 | deg
|  |  |  | @ Cl=0.1, Cd= | 0.0049799
|  |  |  | @ Cl=0.4, Cd= | 0.00446
|  |  |  | @ Cl=0.6, Cd= | 0.0048776
alpha (deg) | Cl | Cd | Cm | Cl/Cd
-17.5 | -0.4285 | 0.17135 | -0.0023 | -2.5007
-17 | -0.4316 | 0.16155 | -0.0077 | -2.6716
-16.5 | -0.6221 | 0.1626 | -0.0049 | -3.826
-16 | -0.6456 | 0.14652 | -0.0125 | -4.4062
-15.5 | -0.7095 | 0.12348 | -0.0244 | -5.7459
-15 | -0.7921 | 0.09996 | -0.0384 | -7.9242
-14.5 | -0.8772 | 0.07856 | -0.052 | -11.166
-14 | -0.9539 | 0.05878 | -0.064 | -16.2283
-13.5 | -0.9986 | 0.04185 | -0.0777 | -23.8614
-13 | -1.0275 | 0.03182 | -0.0858 | -32.291
-12.5 | -1.0425 | 0.02185 | -0.0937 | -47.7117
-12 | -1.0054 | 0.01684 | -0.0952 | -59.7031
-11.5 | -0.9544 | 0.01398 | -0.0952 | -68.269
-10.5 | -0.8412 | 0.01084 | -0.0941 | -77.6015
-10 | -0.7875 | 0.00984 | -0.0924 | -80.0305
-9.5 | -0.7335 | 0.00911 | -0.0907 | -80.5159
-9 | -0.6779 | 0.00853 | -0.0894 | -79.4725
-8.5 | -0.6209 | 0.00809 | -0.0883 | -76.7491
-8 | -0.5637 | 0.00757 | -0.0875 | -74.465
-7.5 | -0.5056 | 0.00719 | -0.0868 | -70.3199
-7 | -0.4471 | 0.00686 | -0.0864 | -65.1749
-6.5 | -0.3884 | 0.00657 | -0.086 | -59.1172
-6 | -0.3295 | 0.00631 | -0.0857 | -52.2187
-5.5 | -0.2703 | 0.00609 | -0.0856 | -44.3842
-5 | -0.2111 | 0.00591 | -0.0855 | -35.7191
-4.5 | -0.1517 | 0.00572 | -0.0855 | -26.521
-4 | -0.0923 | 0.00557 | -0.0856 | -16.5709
-3.5 | -0.0332 | 0.00537 | -0.0857 | -6.1825
-3 | 0.0259 | 0.00518 | -0.0858 | 5
-2.5 | 0.0852 | 0.00501 | -0.086 | 17.006
-2 | 0.1441 | 0.00489 | -0.0862 | 29.4683
-1.5 | 0.2031 | 0.00475 | -0.0864 | 42.7579
-1 | 0.262 | 0.00458 | -0.0866 | 57.2052
-0.5 | 0.3207 | 0.0045 | -0.0869 | 71.2667
0 | 0.3793 | 0.00446 | -0.087 | 85.0448
0.5 | 0.438 | 0.00446 | -0.0872 | 98.2063
1 | 0.4962 | 0.00454 | -0.0873 | 109.2952
1.5 | 0.5543 | 0.00466 | -0.0873 | 118.9485
2 | 0.611 | 0.00493 | -0.0871 | 123.9351
2.5 | 0.6675 | 0.00522 | -0.0869 | 127.8736
3 | 0.7245 | 0.00547 | -0.0867 | 132.4497
3.5 | 0.7797 | 0.00588 | -0.0862 | 132.602
4 | 0.8357 | 0.00622 | -0.0857 | 134.3569
4.5 | 0.891 | 0.0066 | -0.0852 | 135
5 | 0.946 | 0.00701 | -0.0845 | 134.9501
5.5 | 1.0006 | 0.00745 | -0.0837 | 134.3087
6 | 1.0551 | 0.00785 | -0.0828 | 134.4076
6.5 | 1.108 | 0.00827 | -0.0815 | 133.9782
7 | 1.1579 | 0.00872 | -0.0795 | 132.7867
7.5 | 1.2102 | 0.00939 | -0.0781 | 128.8818
8 | 1.2636 | 0.00995 | -0.0768 | 126.995
8.5 | 1.3163 | 0.01053 | -0.0754 | 125.0047
9 | 1.3678 | 0.01118 | -0.0737 | 122.3435
9.5 | 1.4176 | 0.01191 | -0.0716 | 119.026
10 | 1.464 | 0.01284 | -0.069 | 114.0187
10.5 | 1.5092 | 0.01375 | -0.0661 | 109.76
11 | 1.5534 | 0.01462 | -0.0631 | 106.2517
11.5 | 1.59 | 0.01569 | -0.0588 | 101.3384
12 | 1.6124 | 0.01693 | -0.052 | 95.2392
12.5 | 1.6315 | 0.01854 | -0.0454 | 87.9989
13 | 1.643 | 0.02077 | -0.0387 | 79.1045
13.5 | 1.6488 | 0.02365 | -0.0325 | 69.7167
14 | 1.6456 | 0.02762 | -0.027 | 59.58
14.5 | 1.6374 | 0.03265 | -0.023 | 50.1501
15 | 1.6172 | 0.03961 | -0.0207 | 40.8281
15.5 | 1.5956 | 0.04781 | -0.0207 | 33.3738
16 | 1.565 | 0.0583 | -0.0231 | 26.8439
16.5 | 1.5329 | 0.07043 | -0.0279 | 21.7649
17 | 1.4914 | 0.08553 | -0.0356 | 17.4372
17.5 | 1.4512 | 0.10193 | -0.0449 | 14.2372
18 | 1.4073 | 0.12024 | -0.056 | 11.7041
18.5 | 1.3652 | 0.13891 | -0.0677 | 9.8279

## 103. Re 8M Mach 0.50 (1)
BIGFOIL.COM POLAR EXPORT
HN-955GS
HN-955GS |  |  |  | Cl Max: | 1.3 | at alpha= | 20 | deg
JavaFoil+Calcfoil stall+Eppler ext transition |  |  |  | L/D Max: | 144.239 | at alpha= | 4.5 | deg
Re: | 8000000 |  |  | Cd Min: | 0.00623 | at alpha= | 1 | deg
Mach: | 0.5 |  |  | Cl=0 at alpha= | -3.3456 | deg
|  |  |  | @ Cl=0.1, Cd= | 0.0072684
|  |  |  | @ Cl=0.4, Cd= | 0.0065499
|  |  |  | @ Cl=0.6, Cd= | 0.00623
alpha (deg) | Cl | Cd | Cm | Cl/Cd
-20 | -0.891 | 0.15589 | -0.046 | -5.717
-19.5 | -0.866 | 0.14488 | -0.046 | -5.98
-19 | -0.838 | 0.14091 | -0.045 | -5.946
-18.5 | -0.81 | 0.13797 | -0.044 | -5.868
-18 | -0.783 | 0.13197 | -0.043 | -5.935
-17.5 | -0.757 | 0.12936 | -0.044 | -5.856
-17 | -0.733 | 0.1252 | -0.045 | -5.859
-16.5 | -0.706 | 0.1202 | -0.044 | -5.872
-16 | -0.678 | 0.11566 | -0.043 | -5.862
-15.5 | -0.653 | 0.10651 | -0.044 | -6.13
-15 | -0.627 | 0.0993 | -0.045 | -6.315
-14.5 | -0.6 | 0.10346 | -0.044 | -5.801
-14 | -0.573 | 0.09653 | -0.044 | -5.937
-13.5 | -0.548 | 0.08781 | -0.046 | -6.245
-13 | -0.524 | 0.07969 | -0.049 | -6.578
-12.5 | -0.493 | 0.08882 | -0.043 | -5.548
-12 | -0.468 | 0.07838 | -0.046 | -5.971
-11.5 | -0.445 | 0.06858 | -0.051 | -6.488
-11 | -0.432 | 0.05031 | -0.062 | -8.587
-10.5 | -0.386 | 0.07224 | -0.041 | -5.341
-10 | -0.363 | 0.06096 | -0.049 | -5.947
-9.5 | -0.35 | 0.04142 | -0.064 | -8.461
-9 | -0.357 | 0.01546 | -0.08 | -23.077
-8.5 | -0.279 | 0.05553 | -0.042 | -5.023
-8 | -0.256 | 0.04599 | -0.054 | -5.574
-7.5 | -0.225 | 0.04921 | -0.044 | -4.581
-7 | -0.237 | 0.0112 | -0.084 | -21.142
-6.5 | -0.342 | 0.00869 | -0.088 | -39.322
-6 | -0.321 | 0.0083 | -0.089 | -38.65
-5.5 | -0.274 | 0.00775 | -0.089 | -35.401
-5 | -0.217 | 0.00742 | -0.09 | -29.246
-4.5 | -0.154 | 0.00717 | -0.09 | -21.53
-4 | -0.089 | 0.00724 | -0.091 | -12.253
-3.5 | -0.021 | 0.00741 | -0.091 | -2.886
-3 | 0.047 | 0.00698 | -0.092 | 6.685
-2.5 | 0.115 | 0.00735 | -0.092 | 15.652
-2 | 0.184 | 0.00709 | -0.093 | 25.894
-1.5 | 0.253 | 0.00685 | -0.093 | 36.875
-1 | 0.321 | 0.00691 | -0.094 | 46.491
-0.5 | 0.389 | 0.0066 | -0.094 | 58.927
0 | 0.457 | 0.00629 | -0.095 | 72.695
0.5 | 0.526 | 0.00624 | -0.095 | 84.281
1 | 0.594 | 0.00623 | -0.096 | 95.245
1.5 | 0.661 | 0.00623 | -0.096 | 106.227
2 | 0.729 | 0.00637 | -0.096 | 114.501
2.5 | 0.797 | 0.00644 | -0.097 | 123.779
3 | 0.863 | 0.00668 | -0.097 | 129.317
3.5 | 0.93 | 0.00686 | -0.098 | 135.459
4 | 0.995 | 0.00712 | -0.098 | 139.724
4.5 | 1.058 | 0.00734 | -0.099 | 144.239
5 | 1.118 | 0.00782 | -0.099 | 142.863
5.5 | 1.171 | 0.00826 | -0.1 | 141.837
6 | 1.205 | 0.00885 | -0.1 | 136.158
6.5 | 1.205 | 0.01133 | -0.1 | 106.358
7 | 1.132 | 0.01383 | -0.1 | 81.851
7.5 | 0.73 | 0.01512 | -0.101 | 48.305
8 | 0.762 | 0.01617 | -0.101 | 47.119
8.5 | 0.784 | 0.01887 | -0.1 | 41.57
9 | 0.821 | 0.01861 | -0.1 | 44.103
9.5 | 0.813 | 0.02714 | -0.095 | 29.952
10 | 0.865 | 0.02333 | -0.098 | 37.1
10.5 | 0.758 | 0.07578 | -0.056 | 10.003
11 | 0.915 | 0.02754 | -0.097 | 33.226
11.5 | 0.827 | 0.07455 | -0.068 | 11.091
12 | 0.844 | 0.08761 | -0.061 | 9.634
12.5 | 0.871 | 0.08692 | -0.061 | 10.019
13 | 0.906 | 0.08963 | -0.067 | 10.102
13.5 | 0.92 | 0.09672 | -0.057 | 9.512
14 | 0.95 | 0.101 | -0.06 | 9.403
14.5 | 0.989 | 0.10154 | -0.068 | 9.738
15 | 1.019 | 0.10663 | -0.07 | 9.561
15.5 | 1.032 | 0.11295 | -0.063 | 9.14
16 | 1.072 | 0.11186 | -0.07 | 9.582
16.5 | 1.115 | 0.1086 | -0.076 | 10.266
17 | 1.123 | 0.13119 | -0.069 | 8.558
17.5 | 1.148 | 0.12659 | -0.069 | 9.069
18 | 1.196 | 0.11963 | -0.077 | 9.994
18.5 | 1.234 | 0.11827 | -0.08 | 10.436
19 | 1.237 | 0.14508 | -0.073 | 8.526
19.5 | 1.263 | 0.14559 | -0.073 | 8.678
20 | 1.3 | 0.14444 | -0.077 | 8.999

## 104. Re 8M Mach 0.50 (2)
BIGFOIL.COM POLAR EXPORT
HN-955GS
HN-955GS |  |  |  | Cl Max: | 1.4243 | at alpha= | 8.5 | deg
XFOIL ncrit=9 |  |  |  | L/D Max: | 140.876 | at alpha= | 3.5 | deg
Re: | 8000000 |  |  | Cd Min: | 0.2616 | at alpha= | -20 | deg
Mach: | 0.5 |  |  | Cl=0 at alpha= | -3.1681 | deg
|  |  |  | @ Cl=0.1, Cd= | 0.0051985
|  |  |  | @ Cl=0.4, Cd= | 0.0046052
|  |  |  | @ Cl=0.6, Cd= | 0.004769
alpha (deg) | Cl | Cd | Cm | Cl/Cd
-20 | -0.7042 | 0.2616 | 0.0346 | -2.6919
-19.5 | -0.6824 | 0.25442 | 0.03 | -2.6822
-19 | -0.6609 | 0.2465 | 0.0254 | -2.6811
-18.5 | -0.6401 | 0.2381 | 0.0209 | -2.6884
-18 | -0.618 | 0.22993 | 0.0166 | -2.6878
-17.5 | -0.5977 | 0.2219 | 0.0125 | -2.6936
-17 | -0.5778 | 0.21364 | 0.0083 | -2.7045
-16.5 | -0.5599 | 0.20496 | 0.0041 | -2.7318
-16 | -0.542 | 0.19614 | 0.0001 | -2.7633
-15.5 | -0.5246 | 0.18767 | -0.0038 | -2.7953
-15 | -0.5095 | 0.17866 | -0.0076 | -2.8518
-14.5 | -0.4965 | 0.1693 | -0.0114 | -2.9327
-14 | -0.4845 | 0.16011 | -0.015 | -3.026
-13.5 | -0.4721 | 0.15182 | -0.0184 | -3.1096
-13 | -0.4615 | 0.14343 | -0.0215 | -3.2176
-12.5 | -0.4541 | 0.13483 | -0.0245 | -3.3679
-12 | -0.449 | 0.12627 | -0.0272 | -3.5559
-11.5 | -0.4537 | 0.11607 | -0.0307 | -3.9088
-9.5 | -0.4689 | 0.07024 | -0.0628 | -6.6757
-9 | -0.4756 | 0.05922 | -0.0724 | -8.0311
-8.5 | -0.4526 | 0.04063 | -0.1001 | -11.1396
-8 | -0.4665 | 0.02908 | -0.1166 | -16.042
-7.5 | -0.4954 | 0.02237 | -0.113 | -22.1457
-7 | -0.5014 | 0.01432 | -0.1091 | -35.014
-6.5 | -0.4667 | 0.00864 | -0.1046 | -54.0162
-6 | -0.3985 | 0.00723 | -0.1017 | -55.1176
-5.5 | -0.3269 | 0.00672 | -0.0998 | -48.6458
-5 | -0.2555 | 0.00636 | -0.0985 | -40.173
-4.5 | -0.1849 | 0.00608 | -0.0976 | -30.4112
-4 | -0.1149 | 0.00586 | -0.0969 | -19.6075
-3.5 | -0.0454 | 0.00567 | -0.0965 | -8.0071
-3 | 0.023 | 0.00542 | -0.0962 | 4.2435
-2.5 | 0.0914 | 0.00522 | -0.0961 | 17.5096
-2 | 0.1594 | 0.00505 | -0.0961 | 31.5644
-1.5 | 0.2266 | 0.00491 | -0.0961 | 46.1507
-1 | 0.294 | 0.00473 | -0.0962 | 62.1564
-0.5 | 0.3611 | 0.00464 | -0.0964 | 77.8233
0 | 0.4282 | 0.00458 | -0.0965 | 93.4934
0.5 | 0.495 | 0.00459 | -0.0965 | 107.8431
1 | 0.5615 | 0.00467 | -0.0965 | 120.2355
1.5 | 0.6276 | 0.00484 | -0.0962 | 129.6694
2 | 0.6926 | 0.00511 | -0.0957 | 135.5382
2.5 | 0.7556 | 0.00555 | -0.0947 | 136.1441
3 | 0.8208 | 0.00586 | -0.094 | 140.0683
3.5 | 0.8847 | 0.00628 | -0.0928 | 140.8758
4 | 0.9483 | 0.00674 | -0.0914 | 140.6973
4.5 | 1.0118 | 0.00723 | -0.0897 | 139.9447
5 | 1.0743 | 0.0078 | -0.0875 | 137.7308
5.5 | 1.1372 | 0.00835 | -0.0851 | 136.1916
6 | 1.1992 | 0.00894 | -0.0822 | 134.1387
6.5 | 1.2567 | 0.00966 | -0.0782 | 130.0932
7 | 1.3124 | 0.01031 | -0.0732 | 127.2939
7.5 | 1.3713 | 0.01118 | -0.0684 | 122.6565
8 | 1.4188 | 0.01249 | -0.0612 | 113.5949
8.5 | 1.4243 | 0.01487 | -0.048 | 95.7835
9 | 1.4074 | 0.01885 | -0.0349 | 74.6631
9.5 | 1.3834 | 0.02445 | -0.0253 | 56.5808
10 | 1.3533 | 0.03188 | -0.0198 | 42.4498
10.5 | 1.3197 | 0.04111 | -0.0186 | 32.1017
11 | 1.2809 | 0.05244 | -0.0215 | 24.426
11.5 | 1.2456 | 0.06522 | -0.0275 | 19.0984
12 | 1.2124 | 0.07953 | -0.036 | 15.2446
12.5 | 1.1806 | 0.09533 | -0.0464 | 12.3843
13 | 1.1526 | 0.11158 | -0.0569 | 10.3298
13.5 | 1.1288 | 0.12752 | -0.0671 | 8.8519

## 105. Re 10M Mach 0.00 (1)
BIGFOIL.COM POLAR EXPORT
HN-955GS
HN-955GS |  |  |  | Cl Max: | 1.255 | at alpha= | 9.5 | deg
JavaFoil+Calcfoil stall+Eppler ext transition |  |  |  | L/D Max: | 159.661 | at alpha= | 7 | deg
Re: | 10000000 |  |  | Cd Min: | 0.00588 | at alpha= | 2 | deg
Mach: | 0 |  |  | Cl=0 at alpha= | -3.3417 | deg
|  |  |  | @ Cl=0.1, Cd= | 0.00693
|  |  |  | @ Cl=0.4, Cd= | 0.0060778
|  |  |  | @ Cl=0.6, Cd= | 0.0059017
alpha (deg) | Cl | Cd | Cm | Cl/Cd
-15.5 | -0.441 | 0.10708 | -0.037 | -4.119
-15 | -0.459 | 0.10112 | -0.037 | -4.535
-14.5 | -0.476 | 0.0935 | -0.039 | -5.093
-14 | -0.492 | 0.08758 | -0.041 | -5.618
-13.5 | -0.507 | 0.08095 | -0.042 | -6.263
-13 | -0.521 | 0.07346 | -0.045 | -7.091
-12.5 | -0.534 | 0.06533 | -0.048 | -8.167
-12 | -0.547 | 0.05486 | -0.052 | -9.966
-11.5 | -0.58 | 0.03081 | -0.061 | -18.826
-11 | -0.602 | 0.01831 | -0.066 | -32.899
-10.5 | -0.619 | 0.01131 | -0.071 | -54.726
-10 | -0.612 | 0.00964 | -0.073 | -63.484
-9.5 | -0.592 | 0.00842 | -0.073 | -70.244
-9 | -0.563 | 0.00831 | -0.074 | -67.772
-8.5 | -0.53 | 0.00833 | -0.074 | -63.552
-8 | -0.491 | 0.008 | -0.075 | -61.437
-7.5 | -0.449 | 0.00769 | -0.075 | -58.363
-7 | -0.403 | 0.00745 | -0.076 | -54.145
-6.5 | -0.354 | 0.00722 | -0.076 | -49.033
-6 | -0.302 | 0.00695 | -0.077 | -43.474
-5.5 | -0.248 | 0.00678 | -0.077 | -36.646
-5 | -0.193 | 0.00692 | -0.078 | -27.832
-4.5 | -0.135 | 0.00707 | -0.078 | -19.17
-4 | -0.077 | 0.00691 | -0.079 | -11.191
-3.5 | -0.019 | 0.00664 | -0.079 | -2.799
-3 | 0.041 | 0.00713 | -0.079 | 5.682
-2.5 | 0.1 | 0.00693 | -0.08 | 14.406
-2 | 0.159 | 0.00713 | -0.08 | 22.325
-1.5 | 0.219 | 0.00681 | -0.081 | 32.122
-1 | 0.278 | 0.00651 | -0.081 | 42.766
-0.5 | 0.337 | 0.00622 | -0.081 | 54.212
0 | 0.396 | 0.00609 | -0.082 | 65.128
0.5 | 0.455 | 0.00591 | -0.082 | 77.055
1 | 0.515 | 0.0059 | -0.083 | 87.143
1.5 | 0.573 | 0.00592 | -0.083 | 96.912
2 | 0.632 | 0.00588 | -0.084 | 107.622
2.5 | 0.691 | 0.00597 | -0.084 | 115.808
3 | 0.749 | 0.00604 | -0.084 | 123.987
3.5 | 0.807 | 0.00613 | -0.085 | 131.792
4 | 0.865 | 0.00625 | -0.085 | 138.479
4.5 | 0.922 | 0.00635 | -0.085 | 145.263
5 | 0.977 | 0.00651 | -0.086 | 150.011
5.5 | 1.031 | 0.00666 | -0.086 | 154.749
6 | 1.079 | 0.00688 | -0.087 | 156.715
6.5 | 1.123 | 0.00708 | -0.087 | 158.601
7 | 1.162 | 0.00728 | -0.087 | 159.661
7.5 | 1.195 | 0.00768 | -0.088 | 155.663
8 | 1.221 | 0.00767 | -0.088 | 159.139
8.5 | 1.24 | 0.00784 | -0.088 | 158.255
9 | 1.252 | 0.00809 | -0.089 | 154.62
9.5 | 1.255 | 0.00837 | -0.089 | 149.845
10 | 1.246 | 0.01201 | -0.089 | 103.772
10.5 | 1.232 | 0.01155 | -0.089 | 106.652
11 | 1.21 | 0.01449 | -0.089 | 83.515
11.5 | 1.181 | 0.0152 | -0.09 | 77.683
12 | 1.145 | 0.01618 | -0.09 | 70.768
12.5 | 1.103 | 0.01737 | -0.089 | 63.471
13 | 1.056 | 0.01878 | -0.089 | 56.202
13.5 | 1.004 | 0.02083 | -0.088 | 48.203
14 | 0.95 | 0.02359 | -0.088 | 40.268
14.5 | 0.894 | 0.02751 | -0.087 | 32.484

## 106. Re 10M Mach 0.00 (2)
BIGFOIL.COM POLAR EXPORT
HN-955GS
HN-955GS |  |  |  | Cl Max: | 1.8225 | at alpha= | 17.5 | deg
XFOIL ncrit=9 |  |  |  | L/D Max: | 137.347 | at alpha= | 7.5 | deg
Re: | 10000000 |  |  | Cd Min: | 0.06821 | at alpha= | 20 | deg
Mach: | 0 |  |  | Cl=0 at alpha= | -3.2329 | deg
|  |  |  | @ Cl=0.1, Cd= | 0.0048604
|  |  |  | @ Cl=0.4, Cd= | 0.0044418
|  |  |  | @ Cl=0.6, Cd= | 0.0049812
alpha (deg) | Cl | Cd | Cm | Cl/Cd
-18.5 | -1.3256 | 0.05137 | -0.0677 | -25.8049
-18 | -1.4141 | 0.03176 | -0.0829 | -44.5246
-17.5 | -1.4149 | 0.0264 | -0.0859 | -53.5947
-17 | -1.402 | 0.02387 | -0.0852 | -58.7348
-16.5 | -1.4078 | 0.02156 | -0.079 | -65.2968
-16 | -1.3789 | 0.02021 | -0.0765 | -68.2286
-15.5 | -1.33 | 0.01849 | -0.078 | -71.9308
-15 | -1.2783 | 0.01713 | -0.0794 | -74.6235
-14.5 | -1.2258 | 0.01588 | -0.0806 | -77.1914
-14 | -1.1717 | 0.01479 | -0.0818 | -79.2224
-13.5 | -1.1164 | 0.01368 | -0.0831 | -81.6082
-13 | -1.0598 | 0.01272 | -0.0845 | -83.3176
-12.5 | -1.0107 | 0.01166 | -0.0841 | -86.681
-12 | -0.9555 | 0.01076 | -0.0849 | -88.8011
-11.5 | -0.9032 | 0.00992 | -0.0848 | -91.0484
-11 | -0.8527 | 0.00927 | -0.0842 | -91.9849
-10.5 | -0.8021 | 0.00863 | -0.0835 | -92.9432
-10 | -0.7507 | 0.00823 | -0.0829 | -91.2151
-9.5 | -0.6981 | 0.0079 | -0.0824 | -88.3671
-9 | -0.6446 | 0.00757 | -0.0821 | -85.1519
-8.5 | -0.5908 | 0.00719 | -0.0819 | -82.1697
-8 | -0.5362 | 0.0069 | -0.0818 | -77.7101
-7.5 | -0.4811 | 0.00665 | -0.0818 | -72.3459
-7 | -0.4258 | 0.00639 | -0.0818 | -66.6354
-6.5 | -0.3699 | 0.00619 | -0.0818 | -59.7577
-6 | -0.3137 | 0.00597 | -0.082 | -52.5461
-5.5 | -0.2574 | 0.00578 | -0.0821 | -44.5329
-5 | -0.2008 | 0.00565 | -0.0823 | -35.5398
-4.5 | -0.144 | 0.00548 | -0.0825 | -26.2774
-4 | -0.0871 | 0.00536 | -0.0827 | -16.25
-3.5 | -0.0304 | 0.00518 | -0.0829 | -5.8687
-3 | 0.0265 | 0.00502 | -0.0831 | 5.2789
-2.5 | 0.0832 | 0.00489 | -0.0833 | 17.0143
-2 | 0.14 | 0.00479 | -0.0836 | 29.2276
-1.5 | 0.197 | 0.00467 | -0.0838 | 42.1842
-1 | 0.2535 | 0.00455 | -0.0841 | 55.7143
-0.5 | 0.3102 | 0.00448 | -0.0843 | 69.2411
0 | 0.3668 | 0.00443 | -0.0845 | 82.7991
0.5 | 0.423 | 0.00445 | -0.0847 | 95.0562
1 | 0.4791 | 0.00451 | -0.0848 | 106.2306
1.5 | 0.5349 | 0.00465 | -0.0849 | 115.0323
2 | 0.5892 | 0.00494 | -0.0847 | 119.2713
2.5 | 0.6443 | 0.00515 | -0.0847 | 125.1068
3 | 0.6992 | 0.00538 | -0.0846 | 129.9628
3.5 | 0.7524 | 0.00578 | -0.0843 | 130.173
4 | 0.8067 | 0.00606 | -0.0841 | 133.1188
4.5 | 0.8603 | 0.00639 | -0.0838 | 134.6322
5 | 0.9135 | 0.00673 | -0.0835 | 135.7355
5.5 | 0.9664 | 0.00709 | -0.0831 | 136.3047
6 | 1.0188 | 0.00747 | -0.0826 | 136.3855
6.5 | 1.071 | 0.00782 | -0.0822 | 136.9565
7 | 1.1213 | 0.00822 | -0.0813 | 136.4112
7.5 | 1.1702 | 0.00852 | -0.08 | 137.3474
8 | 1.2203 | 0.00911 | -0.0792 | 133.9517
8.5 | 1.2712 | 0.00959 | -0.0785 | 132.5547
9 | 1.3211 | 0.0101 | -0.0777 | 130.802
9.5 | 1.3703 | 0.01065 | -0.0768 | 128.6667
10 | 1.4182 | 0.01126 | -0.0757 | 125.9503
10.5 | 1.4646 | 0.01194 | -0.0743 | 122.6633
11 | 1.5112 | 0.01252 | -0.0731 | 120.7029
11.5 | 1.5562 | 0.01317 | -0.0716 | 118.1625
12 | 1.5996 | 0.01386 | -0.0699 | 115.4113
12.5 | 1.6415 | 0.01454 | -0.068 | 112.8955
13 | 1.6805 | 0.01532 | -0.0657 | 109.6932
13.5 | 1.7137 | 0.01609 | -0.0622 | 106.5071
14 | 1.7371 | 0.01698 | -0.0571 | 102.3027
14.5 | 1.7598 | 0.01808 | -0.0523 | 97.3341
15 | 1.7798 | 0.01943 | -0.0476 | 91.6006
15.5 | 1.7947 | 0.02121 | -0.0428 | 84.6157
16 | 1.8077 | 0.02331 | -0.0384 | 77.5504
16.5 | 1.8168 | 0.02593 | -0.0344 | 70.0656
17 | 1.8208 | 0.02926 | -0.0309 | 62.2283
17.5 | 1.8225 | 0.03318 | -0.0282 | 54.9277
18 | 1.8173 | 0.03823 | -0.0263 | 47.536
18.5 | 1.8183 | 0.04313 | -0.0256 | 42.1586
19 | 1.7964 | 0.05128 | -0.026 | 35.0312
19.5 | 1.793 | 0.05783 | -0.0273 | 31.0047
20 | 1.7666 | 0.06821 | -0.0306 | 25.8994

## 107. Re 10M Mach 0.10 (1)
BIGFOIL.COM POLAR EXPORT
HN-955GS
HN-955GS |  |  |  | Cl Max: | 1.249 | at alpha= | 9 | deg
JavaFoil+Calcfoil stall+Eppler ext transition |  |  |  | L/D Max: | 159.242 | at alpha= | 7 | deg
Re: | 10000000 |  |  | Cd Min: | 0.00589 | at alpha= | 2 | deg
Mach: | 0.1 |  |  | Cl=0 at alpha= | -3.3417 | deg
|  |  |  | @ Cl=0.1, Cd= | 0.00693
|  |  |  | @ Cl=0.4, Cd= | 0.006094
|  |  |  | @ Cl=0.6, Cd= | 0.0059137
alpha (deg) | Cl | Cd | Cm | Cl/Cd
-15.5 | -0.404 | 0.10975 | -0.036 | -3.682
-15 | -0.425 | 0.10285 | -0.037 | -4.128
-14.5 | -0.445 | 0.09607 | -0.038 | -4.629
-14 | -0.464 | 0.08975 | -0.04 | -5.167
-13.5 | -0.482 | 0.08323 | -0.041 | -5.786
-13 | -0.497 | 0.07702 | -0.043 | -6.458
-12.5 | -0.512 | 0.06922 | -0.046 | -7.403
-12 | -0.529 | 0.05813 | -0.051 | -9.093
-11.5 | -0.553 | 0.04022 | -0.058 | -13.743
-11 | -0.587 | 0.02032 | -0.066 | -28.905
-10.5 | -0.605 | 0.01249 | -0.07 | -48.482
-10 | -0.605 | 0.00988 | -0.073 | -61.235
-9.5 | -0.588 | 0.00855 | -0.074 | -68.809
-9 | -0.561 | 0.00839 | -0.074 | -66.856
-8.5 | -0.529 | 0.008 | -0.075 | -66.067
-8 | -0.491 | 0.00807 | -0.075 | -60.876
-7.5 | -0.45 | 0.00775 | -0.076 | -58.061
-7 | -0.404 | 0.00745 | -0.076 | -54.265
-6.5 | -0.355 | 0.00721 | -0.077 | -49.286
-6 | -0.303 | 0.007 | -0.077 | -43.339
-5.5 | -0.249 | 0.00678 | -0.078 | -36.795
-5 | -0.193 | 0.00666 | -0.078 | -29.04
-4.5 | -0.136 | 0.00712 | -0.078 | -19.115
-4 | -0.078 | 0.00695 | -0.079 | -11.183
-3.5 | -0.019 | 0.00664 | -0.079 | -2.814
-3 | 0.041 | 0.00713 | -0.08 | 5.707
-2.5 | 0.1 | 0.00693 | -0.08 | 14.469
-2 | 0.16 | 0.00714 | -0.081 | 22.41
-1.5 | 0.22 | 0.00683 | -0.081 | 32.228
-1 | 0.28 | 0.00652 | -0.081 | 42.907
-0.5 | 0.339 | 0.00623 | -0.082 | 54.394
0 | 0.398 | 0.0061 | -0.082 | 65.347
0.5 | 0.458 | 0.00592 | -0.083 | 77.308
1 | 0.517 | 0.00592 | -0.083 | 87.392
1.5 | 0.576 | 0.00593 | -0.084 | 97.193
2 | 0.635 | 0.00589 | -0.084 | 107.898
2.5 | 0.694 | 0.00598 | -0.084 | 116.074
3 | 0.753 | 0.00606 | -0.085 | 124.216
3.5 | 0.811 | 0.00615 | -0.085 | 132.033
4 | 0.869 | 0.00627 | -0.085 | 138.721
4.5 | 0.926 | 0.00637 | -0.086 | 145.428
5 | 0.982 | 0.00654 | -0.086 | 150.105
5.5 | 1.035 | 0.00669 | -0.087 | 154.802
6 | 1.084 | 0.00692 | -0.087 | 156.685
6.5 | 1.127 | 0.00712 | -0.087 | 158.435
7 | 1.166 | 0.00732 | -0.088 | 159.242
7.5 | 1.198 | 0.00773 | -0.088 | 154.976
8 | 1.223 | 0.00773 | -0.088 | 158.18
8.5 | 1.24 | 0.00791 | -0.089 | 156.712
9 | 1.249 | 0.00818 | -0.089 | 152.615
9.5 | 1.249 | 0.00849 | -0.089 | 147.142
10 | 1.236 | 0.01109 | -0.089 | 111.424
10.5 | 1.217 | 0.01399 | -0.09 | 87.005
11 | 1.19 | 0.01474 | -0.09 | 80.705
11.5 | 1.155 | 0.01551 | -0.09 | 74.48
12 | 1.113 | 0.01656 | -0.09 | 67.18
12.5 | 1.064 | 0.01781 | -0.09 | 59.743
13 | 1.01 | 0.01951 | -0.089 | 51.748
13.5 | 0.952 | 0.02194 | -0.088 | 43.367
14 | 0.891 | 0.02536 | -0.087 | 35.121

## 108. Re 10M Mach 0.10 (2)
BIGFOIL.COM POLAR EXPORT
HN-955GS
HN-955GS |  |  |  | Cl Max: | 1.8048 | at alpha= | 16.5 | deg
XFOIL ncrit=9 |  |  |  | L/D Max: | 136.713 | at alpha= | 6.5 | deg
Re: | 10000000 |  |  | Cd Min: | 0.21651 | at alpha= | -19.5 | deg
Mach: | 0.1 |  |  | Cl=0 at alpha= | -3.2304 | deg
|  |  |  | @ Cl=0.1, Cd= | 0.0048684
|  |  |  | @ Cl=0.4, Cd= | 0.0044466
|  |  |  | @ Cl=0.6, Cd= | 0.0049784
alpha (deg) | Cl | Cd | Cm | Cl/Cd
-19.5 | -0.6564 | 0.21651 | 0.0228 | -3.0317
-18 | -1.3341 | 0.0463 | -0.0739 | -28.8143
-17.5 | -1.3711 | 0.03409 | -0.0835 | -40.22
-17 | -1.3582 | 0.02958 | -0.0865 | -45.9162
-16.5 | -1.3777 | 0.02394 | -0.0871 | -57.548
-16 | -1.3735 | 0.02239 | -0.081 | -61.3444
-15.5 | -1.3386 | 0.02022 | -0.0806 | -66.2018
-15 | -1.2882 | 0.01854 | -0.0818 | -69.4822
-14.5 | -1.2365 | 0.01702 | -0.0829 | -72.6498
-14 | -1.1826 | 0.01574 | -0.0839 | -75.1334
-13.5 | -1.1274 | 0.01444 | -0.085 | -78.0748
-13 | -1.0697 | 0.01333 | -0.0864 | -80.2476
-12.5 | -1.0193 | 0.0123 | -0.086 | -82.8699
-12 | -0.9642 | 0.0112 | -0.0866 | -86.0893
-11.5 | -0.9108 | 0.01024 | -0.0866 | -88.9453
-11 | -0.86 | 0.00954 | -0.0857 | -90.1468
-10.5 | -0.8089 | 0.00885 | -0.0849 | -91.4011
-10 | -0.7574 | 0.00835 | -0.084 | -90.7066
-9.5 | -0.7043 | 0.00798 | -0.0835 | -88.2581
-8.5 | -0.5958 | 0.00728 | -0.0828 | -81.8407
-8 | -0.5407 | 0.00695 | -0.0826 | -77.7986
-7.5 | -0.485 | 0.00671 | -0.0825 | -72.2802
-7 | -0.4292 | 0.00642 | -0.0824 | -66.8536
-6.5 | -0.3729 | 0.00622 | -0.0824 | -59.9518
-6 | -0.3162 | 0.00599 | -0.0825 | -52.788
-5.5 | -0.2595 | 0.0058 | -0.0826 | -44.7414
-5 | -0.2024 | 0.00566 | -0.0828 | -35.7597
-4.5 | -0.1452 | 0.00549 | -0.0829 | -26.4481
-4 | -0.0879 | 0.00537 | -0.0831 | -16.3687
-3.5 | -0.0309 | 0.00519 | -0.0833 | -5.9538
-3 | 0.0264 | 0.00503 | -0.0835 | 5.2485
-2.5 | 0.0836 | 0.0049 | -0.0838 | 17.0612
-2 | 0.1407 | 0.00479 | -0.084 | 29.3737
-1.5 | 0.198 | 0.00467 | -0.0842 | 42.3983
-1 | 0.2549 | 0.00455 | -0.0845 | 56.022
-0.5 | 0.3119 | 0.00448 | -0.0847 | 69.6205
0 | 0.3688 | 0.00443 | -0.085 | 83.2506
0.5 | 0.4253 | 0.00446 | -0.0851 | 95.3587
1 | 0.4818 | 0.00452 | -0.0852 | 106.5929
1.5 | 0.5379 | 0.00465 | -0.0853 | 115.6774
2 | 0.5925 | 0.00495 | -0.0851 | 119.697
2.5 | 0.6479 | 0.00516 | -0.085 | 125.562
3 | 0.7032 | 0.00539 | -0.085 | 130.4638
3.5 | 0.7567 | 0.0058 | -0.0846 | 130.4655
4 | 0.8114 | 0.00607 | -0.0844 | 133.6738
4.5 | 0.8652 | 0.00641 | -0.0841 | 134.9766
5 | 0.9188 | 0.00675 | -0.0837 | 136.1185
5.5 | 0.9721 | 0.00712 | -0.0833 | 136.5309
6 | 1.0248 | 0.00751 | -0.0828 | 136.4581
6.5 | 1.0773 | 0.00788 | -0.0822 | 136.7132
7 | 1.128 | 0.00828 | -0.0813 | 136.2319
7.5 | 1.1768 | 0.00863 | -0.0798 | 136.3615
8 | 1.2277 | 0.00919 | -0.079 | 133.5909
8.5 | 1.279 | 0.00967 | -0.0782 | 132.2647
9 | 1.3293 | 0.0102 | -0.0773 | 130.3235
9.5 | 1.3788 | 0.01077 | -0.0763 | 128.0223
10 | 1.4268 | 0.01141 | -0.075 | 125.0482
10.5 | 1.4737 | 0.01209 | -0.0735 | 121.8941
11 | 1.5205 | 0.01269 | -0.0721 | 119.8188
11.5 | 1.5656 | 0.01336 | -0.0704 | 117.1856
12 | 1.6088 | 0.01408 | -0.0685 | 114.2614
12.5 | 1.6503 | 0.01482 | -0.0663 | 111.3563
13 | 1.6881 | 0.01565 | -0.0634 | 107.8658
13.5 | 1.7141 | 0.01651 | -0.0584 | 103.8219
14 | 1.7362 | 0.0176 | -0.0531 | 98.6477
14.5 | 1.7561 | 0.01897 | -0.048 | 92.5725
15 | 1.7734 | 0.02062 | -0.043 | 86.0039
15.5 | 1.7874 | 0.02266 | -0.0384 | 78.8791
16 | 1.7983 | 0.02514 | -0.0342 | 71.5314
16.5 | 1.8048 | 0.02826 | -0.0305 | 63.8641
17 | 1.8046 | 0.03232 | -0.0273 | 55.8354
17.5 | 1.8027 | 0.03704 | -0.0253 | 48.669
18 | 1.792 | 0.04321 | -0.0242 | 41.4719
18.5 | 1.7879 | 0.04928 | -0.0244 | 36.2804
19 | 1.7586 | 0.05927 | -0.0264 | 29.671
19.5 | 1.7472 | 0.06769 | -0.0291 | 25.8118
20 | 1.7116 | 0.08062 | -0.0346 | 21.2305

## 109. Re 10M Mach 0.25 (1)
BIGFOIL.COM POLAR EXPORT
HN-955GS
HN-955GS |  |  |  | Cl Max: | 1.228 | at alpha= | 8.5 | deg
JavaFoil+Calcfoil stall+Eppler ext transition |  |  |  | L/D Max: | 156.348 | at alpha= | 7 | deg
Re: | 10000000 |  |  | Cd Min: | 0.00593 | at alpha= | 1 | deg
Mach: | 0.25 |  |  | Cl=0 at alpha= | -3.3443 | deg
|  |  |  | @ Cl=0.1, Cd= | 0.0069933
|  |  |  | @ Cl=0.4, Cd= | 0.0061807
|  |  |  | @ Cl=0.6, Cd= | 0.03696
alpha (deg) | Cl | Cd | Cm | Cl/Cd
-14.5 | -0.119 | 0.10533 | -0.036 | -1.128
-14 | -0.198 | 0.09958 | -0.036 | -1.993
-13.5 | -0.256 | 0.09478 | -0.036 | -2.697
-13 | -0.305 | 0.08883 | -0.037 | -3.437
-12.5 | -0.35 | 0.08181 | -0.038 | -4.275
-12 | -0.388 | 0.07554 | -0.04 | -5.141
-11.5 | -0.421 | 0.06868 | -0.043 | -6.134
-11 | -0.449 | 0.06045 | -0.048 | -7.429
-10.5 | -0.476 | 0.04633 | -0.055 | -10.275
-10 | -0.528 | 0.01678 | -0.07 | -31.466
-9.5 | -0.546 | 0.01062 | -0.074 | -51.394
-9 | -0.541 | 0.00929 | -0.076 | -58.204
-8.5 | -0.519 | 0.00845 | -0.077 | -61.412
-8 | -0.489 | 0.00803 | -0.077 | -60.858
-7.5 | -0.451 | 0.00798 | -0.078 | -56.599
-7 | -0.409 | 0.00771 | -0.078 | -53
-6.5 | -0.361 | 0.00737 | -0.079 | -48.965
-6 | -0.31 | 0.00712 | -0.079 | -43.465
-5.5 | -0.255 | 0.00689 | -0.08 | -37.022
-5 | -0.198 | 0.00675 | -0.08 | -29.383
-4.5 | -0.14 | 0.00723 | -0.081 | -19.313
-4 | -0.08 | 0.00703 | -0.081 | -11.344
-3.5 | -0.019 | 0.00674 | -0.082 | -2.846
-3 | 0.042 | 0.00725 | -0.082 | 5.767
-2.5 | 0.103 | 0.00698 | -0.082 | 14.762
-2 | 0.164 | 0.00673 | -0.083 | 24.417
-1.5 | 0.226 | 0.0069 | -0.083 | 32.768
-1 | 0.287 | 0.0066 | -0.084 | 43.565
-0.5 | 0.348 | 0.0063 | -0.084 | 55.29
0 | 0.409 | 0.00616 | -0.085 | 66.445
0.5 | 0.47 | 0.00598 | -0.085 | 78.622
1 | 0.531 | 0.00593 | -0.085 | 89.568
1.5 | 0.592 | 0.006 | -0.086 | 98.678
2 | 0.653 | 0.00597 | -0.086 | 109.384
2.5 | 0.713 | 0.00607 | -0.087 | 117.465
3 | 0.774 | 0.00616 | -0.087 | 125.492
3.5 | 0.833 | 0.00625 | -0.087 | 133.285
4 | 0.893 | 0.00639 | -0.088 | 139.798
4.5 | 0.951 | 0.00651 | -0.088 | 146.11
5 | 1.008 | 0.00671 | -0.089 | 150.235
5.5 | 1.062 | 0.00686 | -0.089 | 154.827
6 | 1.109 | 0.0071 | -0.089 | 156.219
6.5 | 1.151 | 0.00743 | -0.09 | 155.024
7 | 1.186 | 0.00758 | -0.09 | 156.348
7.5 | 1.211 | 0.00793 | -0.09 | 152.727
8 | 1.226 | 0.00809 | -0.091 | 151.464
8.5 | 1.228 | 0.0084 | -0.091 | 146.304
9 | 1.215 | 0.01172 | -0.091 | 103.638
9.5 | 1.187 | 0.01131 | -0.092 | 104.895
10 | 1.144 | 0.01448 | -0.092 | 78.995
10.5 | 1.086 | 0.01538 | -0.092 | 70.602
11 | 1.013 | 0.01639 | -0.092 | 61.792
11.5 | 0.925 | 0.01774 | -0.091 | 52.133
12 | 0.825 | 0.01987 | -0.091 | 41.509
12.5 | 0.714 | 0.02328 | -0.089 | 30.669
13 | 0.597 | 0.0287 | -0.088 | 20.796
13.5 | 0.476 | 0.03696 | -0.085 | 12.867

## 110. Re 10M Mach 0.25 (2)
BIGFOIL.COM POLAR EXPORT
HN-955GS
HN-955GS |  |  |  | Cl Max: | 1.6847 | at alpha= | 14 | deg
XFOIL ncrit=9 |  |  |  | L/D Max: | 137.871 | at alpha= | 5.5 | deg
Re: | 10000000 |  |  | Cd Min: | 0.20765 | at alpha= | -20 | deg
Mach: | 0.25 |  |  | Cl=0 at alpha= | -3.2205 | deg
|  |  |  | @ Cl=0.1, Cd= | 0.0049026
|  |  |  | @ Cl=0.4, Cd= | 0.0044569
|  |  |  | @ Cl=0.6, Cd= | 0.0049305
alpha (deg) | Cl | Cd | Cm | Cl/Cd
-20 | -0.4771 | 0.20765 | 0.0187 | -2.2976
-19.5 | -0.4635 | 0.20147 | 0.0149 | -2.3006
-19 | -0.4497 | 0.19554 | 0.011 | -2.2998
-18.5 | -0.4366 | 0.18947 | 0.0071 | -2.3043
-17.5 | -0.6 | 0.19378 | 0.0086 | -3.0963
-16.5 | -0.642 | 0.15755 | -0.007 | -4.0749
-16 | -0.6746 | 0.14006 | -0.0155 | -4.8165
-15.5 | -0.7238 | 0.12085 | -0.0258 | -5.9892
-15 | -0.7877 | 0.10091 | -0.0375 | -7.806
-14.5 | -0.93 | 0.07064 | -0.0573 | -13.1653
-14 | -0.998 | 0.05093 | -0.0703 | -19.5955
-13.5 | -1.0557 | 0.03399 | -0.086 | -31.0591
-13 | -1.0748 | 0.02527 | -0.0937 | -42.5326
-12.5 | -1.0442 | 0.01989 | -0.0964 | -52.4987
-12 | -1.0016 | 0.01659 | -0.0961 | -60.3737
-11 | -0.8985 | 0.01151 | -0.0953 | -78.0626
-10.5 | -0.847 | 0.01029 | -0.0933 | -82.3129
-10 | -0.7942 | 0.00938 | -0.0914 | -84.6695
-9.5 | -0.7388 | 0.00873 | -0.0899 | -84.6277
-9 | -0.6822 | 0.00818 | -0.0887 | -83.3985
-8.5 | -0.6243 | 0.00776 | -0.0879 | -80.451
-8 | -0.566 | 0.00736 | -0.0872 | -76.9022
-7.5 | -0.5076 | 0.00696 | -0.0866 | -72.931
-7 | -0.4486 | 0.00668 | -0.0862 | -67.1557
-6.5 | -0.3897 | 0.00637 | -0.0859 | -61.1774
-6 | -0.3304 | 0.00613 | -0.0857 | -53.8989
-5.5 | -0.271 | 0.00593 | -0.0856 | -45.6998
-5 | -0.2115 | 0.00572 | -0.0855 | -36.9755
-4.5 | -0.1519 | 0.00557 | -0.0856 | -27.2711
-4 | -0.0925 | 0.00544 | -0.0856 | -17.0037
-3.5 | -0.0332 | 0.00525 | -0.0857 | -6.3238
-3 | 0.0262 | 0.00506 | -0.0859 | 5.1779
-2.5 | 0.0853 | 0.00493 | -0.0861 | 17.3022
-2 | 0.1444 | 0.00482 | -0.0863 | 29.9585
-1.5 | 0.2035 | 0.00469 | -0.0865 | 43.3902
-1 | 0.2623 | 0.00456 | -0.0867 | 57.5219
-0.5 | 0.3211 | 0.0045 | -0.0869 | 71.3556
0 | 0.3799 | 0.00445 | -0.0871 | 85.3708
0.5 | 0.4384 | 0.00447 | -0.0873 | 98.0761
1 | 0.4965 | 0.00454 | -0.0874 | 109.3612
1.5 | 0.5545 | 0.00468 | -0.0874 | 118.4829
2 | 0.6108 | 0.00499 | -0.0871 | 122.4048
2.5 | 0.668 | 0.00522 | -0.087 | 127.9693
3 | 0.7251 | 0.00546 | -0.0868 | 132.8022
3.5 | 0.7804 | 0.00588 | -0.0863 | 132.7211
4 | 0.8369 | 0.00618 | -0.086 | 135.4207
4.5 | 0.8927 | 0.00653 | -0.0855 | 136.7075
5 | 0.9484 | 0.00689 | -0.0849 | 137.6488
5.5 | 1.0037 | 0.00728 | -0.0842 | 137.8709
6 | 1.0584 | 0.00771 | -0.0834 | 137.2763
6.5 | 1.1118 | 0.00821 | -0.0823 | 135.4202
7 | 1.1651 | 0.00859 | -0.081 | 135.6345
7.5 | 1.2147 | 0.00909 | -0.0789 | 133.6304
8 | 1.2689 | 0.00959 | -0.0778 | 132.3149
8.5 | 1.322 | 0.01016 | -0.0764 | 130.1181
9 | 1.374 | 0.01078 | -0.0747 | 127.4583
9.5 | 1.424 | 0.01153 | -0.0727 | 123.5039
10 | 1.4732 | 0.01228 | -0.0705 | 119.9674
10.5 | 1.5214 | 0.01302 | -0.0681 | 116.851
11 | 1.5674 | 0.01383 | -0.0653 | 113.3333
11.5 | 1.6088 | 0.01482 | -0.0617 | 108.556
12 | 1.6377 | 0.01594 | -0.0559 | 102.7415
12.5 | 1.6585 | 0.0173 | -0.0491 | 95.8671
13 | 1.6738 | 0.01915 | -0.0423 | 87.4047
13.5 | 1.6838 | 0.02156 | -0.0357 | 78.0983
14 | 1.6847 | 0.02489 | -0.0296 | 67.6858
14.5 | 1.68 | 0.02919 | -0.0246 | 57.554
15 | 1.6633 | 0.03524 | -0.021 | 47.1992
15.5 | 1.6443 | 0.04248 | -0.0196 | 38.7076
16 | 1.6158 | 0.05189 | -0.0206 | 31.1389
16.5 | 1.586 | 0.06283 | -0.024 | 25.2427
17 | 1.5465 | 0.07661 | -0.0301 | 20.1867
17.5 | 1.508 | 0.09177 | -0.0382 | 16.4324
18 | 1.465 | 0.109 | -0.0484 | 13.4404
18.5 | 1.4244 | 0.12674 | -0.0593 | 11.2388
19 | 1.3817 | 0.14552 | -0.0713 | 9.4949

## 111. Re 10M Mach 0.50 (1)
BIGFOIL.COM POLAR EXPORT
HN-955GS
HN-955GS |  |  |  | Cl Max: | 1.285 | at alpha= | 20 | deg
JavaFoil+Calcfoil stall+Eppler ext transition |  |  |  | L/D Max: | 146.577 | at alpha= | 5 | deg
Re: | 10000000 |  |  | Cd Min: | 0.00626 | at alpha= | 0.5 | deg
Mach: | 0.5 |  |  | Cl=0 at alpha= | -3.3456 | deg
|  |  |  | @ Cl=0.1, Cd= | 0.0072218
|  |  |  | @ Cl=0.4, Cd= | 0.0065857
|  |  |  | @ Cl=0.6, Cd= | 0.00635
alpha (deg) | Cl | Cd | Cm | Cl/Cd
-20 | -0.892 | 0.15264 | -0.046 | -5.843
-19.5 | -0.868 | 0.14123 | -0.047 | -6.146
-19 | -0.84 | 0.13744 | -0.046 | -6.112
-18.5 | -0.811 | 0.13465 | -0.045 | -6.026
-18 | -0.783 | 0.13022 | -0.044 | -6.017
-17.5 | -0.758 | 0.12531 | -0.044 | -6.047
-17 | -0.734 | 0.12277 | -0.046 | -5.982
-16.5 | -0.707 | 0.11752 | -0.045 | -6.017
-16 | -0.679 | 0.11303 | -0.044 | -6.01
-15.5 | -0.654 | 0.10393 | -0.045 | -6.293
-15 | -0.629 | 0.09607 | -0.047 | -6.55
-14.5 | -0.601 | 0.1014 | -0.045 | -5.926
-14 | -0.575 | 0.09427 | -0.045 | -6.095
-13.5 | -0.551 | 0.08472 | -0.048 | -6.501
-13 | -0.529 | 0.07418 | -0.053 | -7.133
-12.5 | -0.493 | 0.08694 | -0.043 | -5.674
-12 | -0.469 | 0.07646 | -0.047 | -6.135
-11.5 | -0.448 | 0.06476 | -0.054 | -6.92
-11 | -0.444 | 0.03973 | -0.067 | -11.179
-10.5 | -0.386 | 0.07097 | -0.042 | -5.441
-10 | -0.364 | 0.05893 | -0.051 | -6.177
-9.5 | -0.362 | 0.03124 | -0.07 | -11.595
-9 | -0.361 | 0.01354 | -0.081 | -26.677
-8.5 | -0.279 | 0.05466 | -0.044 | -5.11
-8 | -0.262 | 0.03907 | -0.062 | -6.709
-7.5 | -0.226 | 0.04813 | -0.046 | -4.694
-7 | -0.241 | 0.00991 | -0.086 | -24.292
-6.5 | -0.342 | 0.00843 | -0.088 | -40.579
-6 | -0.321 | 0.00804 | -0.089 | -39.916
-5.5 | -0.274 | 0.00757 | -0.089 | -36.215
-5 | -0.217 | 0.0072 | -0.09 | -30.144
-4.5 | -0.154 | 0.00698 | -0.09 | -22.129
-4 | -0.089 | 0.00707 | -0.091 | -12.537
-3.5 | -0.021 | 0.00727 | -0.091 | -2.939
-3 | 0.047 | 0.00691 | -0.092 | 6.754
-2.5 | 0.115 | 0.00731 | -0.092 | 15.733
-2 | 0.184 | 0.00705 | -0.093 | 26.043
-1.5 | 0.253 | 0.00684 | -0.093 | 36.927
-1 | 0.321 | 0.00688 | -0.094 | 46.676
-0.5 | 0.389 | 0.00661 | -0.094 | 58.813
0 | 0.457 | 0.00646 | -0.095 | 70.843
0.5 | 0.526 | 0.00626 | -0.095 | 83.884
1 | 0.594 | 0.00635 | -0.096 | 93.476
1.5 | 0.661 | 0.00635 | -0.096 | 104.239
2 | 0.729 | 0.00637 | -0.096 | 114.518
2.5 | 0.797 | 0.00646 | -0.097 | 123.389
3 | 0.863 | 0.00667 | -0.097 | 129.527
3.5 | 0.93 | 0.00681 | -0.098 | 136.457
4 | 0.995 | 0.00699 | -0.098 | 142.358
4.5 | 1.058 | 0.00725 | -0.099 | 146.009
5 | 1.118 | 0.00763 | -0.099 | 146.577
5.5 | 1.171 | 0.00801 | -0.1 | 146.146
6 | 1.205 | 0.00856 | -0.1 | 140.716
6.5 | 1.207 | 0.01093 | -0.1 | 110.436
7 | 1.132 | 0.01083 | -0.1 | 104.597
7.5 | 0.731 | 0.01455 | -0.101 | 50.224
8 | 0.763 | 0.0156 | -0.101 | 48.904
8.5 | 0.787 | 0.01806 | -0.1 | 43.6
9 | 0.823 | 0.01777 | -0.101 | 46.339
9.5 | 0.827 | 0.02372 | -0.097 | 34.857
10 | 0.871 | 0.02188 | -0.099 | 39.809
10.5 | 0.761 | 0.07337 | -0.06 | 10.377
11 | 0.924 | 0.02509 | -0.098 | 36.819
11.5 | 0.869 | 0.05413 | -0.084 | 16.063
12 | 0.847 | 0.08469 | -0.064 | 10.002
12.5 | 0.888 | 0.0767 | -0.072 | 11.583
13 | 0.919 | 0.08122 | -0.073 | 11.312
13.5 | 0.924 | 0.09267 | -0.061 | 9.968
14 | 0.958 | 0.09583 | -0.066 | 9.994
14.5 | 1.003 | 0.09162 | -0.075 | 10.953
15 | 1.026 | 0.101 | -0.073 | 10.159
15.5 | 1.038 | 0.10831 | -0.066 | 9.581
16 | 1.093 | 0.09748 | -0.078 | 11.216
16.5 | 1.131 | 0.09734 | -0.081 | 11.618
17 | 1.125 | 0.12769 | -0.07 | 8.811
17.5 | 1.157 | 0.12397 | -0.073 | 9.336
18 | 1.195 | 0.12255 | -0.077 | 9.753
18.5 | 1.227 | 0.12571 | -0.078 | 9.758
19 | 1.235 | 0.14944 | -0.072 | 8.265
19.5 | 1.255 | 0.1714 | -0.07 | 7.324
20 | 1.285 | 0.17422 | -0.072 | 7.376

## 112. Re 10M Mach 0.50 (2)
BIGFOIL.COM POLAR EXPORT
HN-955GS
HN-955GS |  |  |  | Cl Max: | 1.4363 | at alpha= | 8.5 | deg
XFOIL ncrit=9 |  |  |  | L/D Max: | 497.222 | at alpha= | -0.5 | deg
Re: | 10000000 |  |  | Cd Min: | 0.25401 | at alpha= | -19.5 | deg
Mach: | 0.5 |  |  | Cl=0 at alpha= | -3.1623 | deg
|  |  |  | @ Cl=0.1, Cd= | 0.00082702
|  |  |  | @ Cl=0.4, Cd= | 0.0029888
|  |  |  | @ Cl=0.6, Cd= | 0.0047475
alpha (deg) | Cl | Cd | Cm | Cl/Cd
-19.5 | -0.6842 | 0.25401 | 0.0304 | -2.6936
-19 | -0.6625 | 0.24642 | 0.0259 | -2.6885
-18.5 | -0.6416 | 0.23804 | 0.0214 | -2.6953
-18 | -0.6201 | 0.23001 | 0.017 | -2.696
-17.5 | -0.5989 | 0.22218 | 0.0129 | -2.6956
-17 | -0.5804 | 0.21342 | 0.0085 | -2.7195
-16.5 | -0.561 | 0.20513 | 0.0044 | -2.7349
-16 | -0.5431 | 0.19622 | 0.0003 | -2.7678
-15.5 | -0.5258 | 0.18764 | -0.0036 | -2.8022
-15 | -0.5114 | 0.17828 | -0.0075 | -2.8685
-14.5 | -0.3559 | 0.14258 | -0.0263 | -2.4961
-14 | -0.3518 | 0.13821 | -0.0295 | -2.5454
-13.5 | -0.3492 | 0.13128 | -0.0322 | -2.66
-13 | -0.3523 | 0.12307 | -0.0349 | -2.8626
-12.5 | -0.3577 | 0.11279 | -0.04 | -3.1714
-12 | -0.364 | 0.10227 | -0.0454 | -3.5592
-11.5 | -0.3745 | 0.0907 | -0.0514 | -4.129
-11 | -0.3839 | 0.08008 | -0.0563 | -4.794
-10.5 | -0.3957 | 0.06834 | -0.0627 | -5.7902
-9.5 | -0.4061 | 0.03885 | -0.0901 | -10.453
-8.5 | -0.4439 | 0.01828 | -0.1034 | -24.2834
-8 | -0.4783 | 0.01354 | -0.1076 | -35.325
-7.5 | -0.5075 | 0.00856 | -0.1053 | -59.2874
-7 | -0.5082 | 0.00347 | -0.1031 | -146.4553
-6.5 | -0.4666 | 0.0015 | -0.1004 | -311.0667
-6 | -0.3968 | 0.00121 | -0.0983 | -327.9339
-5.5 | -0.3254 | 0.00111 | -0.0968 | -293.1532
-5 | -0.2547 | 0.00104 | -0.0958 | -244.9038
-4 | -0.115 | 0.00095 | -0.0945 | -121.0526
-3.5 | -0.046 | 0.00092 | -0.0942 | -50
-3 | 0.0221 | 0.00087 | -0.0941 | 25.4023
-2.5 | 0.09 | 0.00083 | -0.0941 | 108.4337
-2 | 0.1571 | 0.00081 | -0.0941 | 193.9506
-1.5 | 0.2244 | 0.00078 | -0.0943 | 287.6923
-1 | 0.2912 | 0.00074 | -0.0945 | 393.5135
-0.5 | 0.358 | 0.00072 | -0.0947 | 497.2222
0 | 0.4289 | 0.00455 | -0.0966 | 94.2637
0.5 | 0.4959 | 0.00455 | -0.0967 | 108.989
1 | 0.5621 | 0.00465 | -0.0966 | 120.8817
1.5 | 0.6282 | 0.00482 | -0.0964 | 130.332
2 | 0.6923 | 0.00516 | -0.0957 | 134.1667
2.5 | 0.7567 | 0.0055 | -0.095 | 137.5818
3 | 0.8223 | 0.0058 | -0.0943 | 141.7759
3.5 | 0.8858 | 0.00626 | -0.093 | 141.5016
4 | 0.9508 | 0.00664 | -0.0918 | 143.1928
4.5 | 1.0145 | 0.00712 | -0.0901 | 142.486
5 | 1.0785 | 0.00761 | -0.0882 | 141.7214
5.5 | 1.1415 | 0.00819 | -0.0858 | 139.3773
6 | 1.2036 | 0.00881 | -0.0829 | 136.6175
6.5 | 1.2632 | 0.00956 | -0.0792 | 132.1339
7 | 1.3242 | 0.01006 | -0.0751 | 131.6302
7.5 | 1.3815 | 0.01075 | -0.0698 | 128.5116
8 | 1.4321 | 0.01203 | -0.063 | 119.0441
8.5 | 1.4363 | 0.01447 | -0.0492 | 99.2605
9 | 1.417 | 0.01841 | -0.0355 | 76.969
9.5 | 1.3923 | 0.02389 | -0.0254 | 58.2796
10 | 1.3616 | 0.0312 | -0.0196 | 43.641
10.5 | 1.3275 | 0.04031 | -0.0182 | 32.9323
11 | 1.2881 | 0.05157 | -0.0208 | 24.9777
11.5 | 1.252 | 0.06432 | -0.0268 | 19.4652
12 | 1.218 | 0.07866 | -0.0353 | 15.4844
12.5 | 1.1851 | 0.09457 | -0.0458 | 12.5315
13 | 1.1574 | 0.1108 | -0.0564 | 10.4458
13.5 | 1.1342 | 0.12668 | -0.0665 | 8.9533

## 113. Re 12M Mach 0.00 (1)
BIGFOIL.COM POLAR EXPORT
HN-955GS
HN-955GS |  |  |  | Cl Max: | 1.255 | at alpha= | 9.5 | deg
JavaFoil+Calcfoil stall+Eppler ext transition |  |  |  | L/D Max: | 165.311 | at alpha= | 7 | deg
Re: | 12000000 |  |  | Cd Min: | 0.0059 | at alpha= | 2 | deg
Mach: | 0 |  |  | Cl=0 at alpha= | -3.3417 | deg
|  |  |  | @ Cl=0.1, Cd= | 0.00688
|  |  |  | @ Cl=0.4, Cd= | 0.0061132
|  |  |  | @ Cl=0.6, Cd= | 0.0059108
alpha (deg) | Cl | Cd | Cm | Cl/Cd
-15.5 | -0.441 | 0.106 | -0.037 | -4.164
-15 | -0.459 | 0.09983 | -0.038 | -4.599
-14.5 | -0.477 | 0.09219 | -0.04 | -5.173
-14 | -0.493 | 0.08565 | -0.042 | -5.759
-13.5 | -0.509 | 0.07856 | -0.044 | -6.476
-13 | -0.523 | 0.07113 | -0.046 | -7.351
-12.5 | -0.539 | 0.06025 | -0.05 | -8.942
-12 | -0.558 | 0.04584 | -0.056 | -12.176
-11.5 | -0.593 | 0.02415 | -0.064 | -24.565
-11 | -0.61 | 0.01576 | -0.068 | -38.705
-10.5 | -0.624 | 0.0105 | -0.071 | -59.399
-10 | -0.614 | 0.00932 | -0.073 | -65.843
-9.5 | -0.592 | 0.00851 | -0.073 | -69.544
-9 | -0.563 | 0.00808 | -0.074 | -69.728
-8.5 | -0.53 | 0.0081 | -0.074 | -65.361
-8 | -0.491 | 0.00779 | -0.075 | -63.039
-7.5 | -0.449 | 0.00751 | -0.075 | -59.76
-7 | -0.403 | 0.00729 | -0.076 | -55.284
-6.5 | -0.354 | 0.00708 | -0.076 | -50.037
-6 | -0.302 | 0.00681 | -0.077 | -44.371
-5.5 | -0.248 | 0.00667 | -0.077 | -37.205
-5 | -0.193 | 0.00716 | -0.078 | -26.888
-4.5 | -0.135 | 0.00697 | -0.078 | -19.427
-4 | -0.077 | 0.00683 | -0.079 | -11.319
-3.5 | -0.019 | 0.00657 | -0.079 | -2.828
-3 | 0.041 | 0.00711 | -0.079 | 5.701
-2.5 | 0.1 | 0.00688 | -0.08 | 14.509
-2 | 0.159 | 0.0071 | -0.08 | 22.409
-1.5 | 0.219 | 0.0068 | -0.081 | 32.176
-1 | 0.278 | 0.00652 | -0.081 | 42.699
-0.5 | 0.337 | 0.00632 | -0.081 | 53.361
0 | 0.396 | 0.00612 | -0.082 | 64.768
0.5 | 0.455 | 0.00602 | -0.082 | 75.658
1 | 0.515 | 0.00605 | -0.083 | 85.029
1.5 | 0.573 | 0.00592 | -0.083 | 96.912
2 | 0.632 | 0.0059 | -0.084 | 107.231
2.5 | 0.691 | 0.00598 | -0.084 | 115.461
3 | 0.749 | 0.00604 | -0.084 | 124.067
3.5 | 0.807 | 0.00609 | -0.085 | 132.48
4 | 0.865 | 0.00618 | -0.085 | 140.034
4.5 | 0.922 | 0.00628 | -0.085 | 146.72
5 | 0.977 | 0.00646 | -0.086 | 151.369
5.5 | 1.031 | 0.00654 | -0.086 | 157.592
6 | 1.079 | 0.00674 | -0.087 | 160.077
6.5 | 1.123 | 0.00692 | -0.087 | 162.217
7 | 1.162 | 0.00703 | -0.087 | 165.311
7.5 | 1.195 | 0.0075 | -0.088 | 159.33
8 | 1.221 | 0.00749 | -0.088 | 162.995
8.5 | 1.24 | 0.00764 | -0.088 | 162.268
9 | 1.252 | 0.0079 | -0.089 | 158.373
9.5 | 1.255 | 0.00817 | -0.089 | 153.541
10 | 1.25 | 0.00864 | -0.089 | 144.669
10.5 | 1.233 | 0.01121 | -0.089 | 109.912
11 | 1.211 | 0.01406 | -0.089 | 86.106
11.5 | 1.182 | 0.01482 | -0.09 | 79.782
12 | 1.147 | 0.0156 | -0.09 | 73.497
12.5 | 1.105 | 0.01669 | -0.09 | 66.228
13 | 1.058 | 0.01808 | -0.089 | 58.531
13.5 | 1.007 | 0.01993 | -0.089 | 50.534
14 | 0.953 | 0.02241 | -0.088 | 42.531
14.5 | 0.899 | 0.0256 | -0.087 | 35.101

## 114. Re 12M Mach 0.00 (2)
BIGFOIL.COM POLAR EXPORT
HN-955GS
HN-955GS |  |  |  | Cl Max: | 1.8269 | at alpha= | 17 | deg
XFOIL ncrit=9 |  |  |  | L/D Max: | 138.749 | at alpha= | 7.5 | deg
Re: | 12000000 |  |  | Cd Min: | 0.21857 | at alpha= | -20 | deg
Mach: | 0 |  |  | Cl=0 at alpha= | -3.232 | deg
|  |  |  | @ Cl=0.1, Cd= | 0.0048104
|  |  |  | @ Cl=0.4, Cd= | 0.0044659
|  |  |  | @ Cl=0.6, Cd= | 0.0050153
alpha (deg) | Cl | Cd | Cm | Cl/Cd
-20 | -0.6786 | 0.21857 | 0.0259 | -3.1047
-19.5 | -1.3912 | 0.05528 | -0.0661 | -25.1664
-19 | -1.4311 | 0.04245 | -0.0753 | -33.7126
-18.5 | -1.4448 | 0.03404 | -0.0814 | -42.4442
-18 | -1.4651 | 0.02618 | -0.0863 | -55.9626
-17.5 | -1.4623 | 0.02289 | -0.0855 | -63.8838
-17 | -1.4536 | 0.02137 | -0.0805 | -68.0206
-16 | -1.3809 | 0.01828 | -0.0787 | -75.5416
-15.5 | -1.3306 | 0.01686 | -0.0799 | -78.9205
-15 | -1.2787 | 0.01568 | -0.081 | -81.5497
-14.5 | -1.2255 | 0.0146 | -0.082 | -83.9384
-14 | -1.1706 | 0.01363 | -0.0832 | -85.8841
-13 | -1.064 | 0.01186 | -0.0843 | -89.7133
-12.5 | -1.0094 | 0.01108 | -0.0849 | -91.1011
-12 | -0.9555 | 0.01044 | -0.0851 | -91.523
-11.5 | -0.9061 | 0.0097 | -0.0844 | -93.4124
-11 | -0.856 | 0.00908 | -0.0836 | -94.2731
-10.5 | -0.8063 | 0.00843 | -0.0827 | -95.6465
-10 | -0.7543 | 0.008 | -0.0822 | -94.2875
-9.5 | -0.701 | 0.00767 | -0.0819 | -91.395
-8.5 | -0.5925 | 0.00705 | -0.0816 | -84.0426
-8 | -0.5378 | 0.00674 | -0.0816 | -79.7923
-7.5 | -0.4823 | 0.00652 | -0.0816 | -73.9724
-7 | -0.4268 | 0.00625 | -0.0816 | -68.288
-6.5 | -0.3706 | 0.00605 | -0.0818 | -61.2562
-6 | -0.3144 | 0.00584 | -0.0819 | -53.8356
-5.5 | -0.2579 | 0.00567 | -0.0821 | -45.485
-5 | -0.2011 | 0.00552 | -0.0823 | -36.4312
-4.5 | -0.1442 | 0.00537 | -0.0825 | -26.8529
-4 | -0.0873 | 0.00526 | -0.0827 | -16.597
-3.5 | -0.0305 | 0.00509 | -0.0829 | -5.9921
-3 | 0.0264 | 0.00494 | -0.0832 | 5.3441
-2.5 | 0.0831 | 0.00484 | -0.0834 | 17.1694
-2 | 0.1402 | 0.00474 | -0.0836 | 29.5781
-1 | 0.2538 | 0.00453 | -0.0841 | 56.0265
-0.5 | 0.3104 | 0.00449 | -0.0844 | 69.1314
0 | 0.3669 | 0.00446 | -0.0846 | 82.2646
0.5 | 0.4231 | 0.00447 | -0.0847 | 94.6532
1 | 0.4792 | 0.00454 | -0.0849 | 105.5507
1.5 | 0.5346 | 0.0047 | -0.0849 | 113.7447
2 | 0.5891 | 0.00498 | -0.0848 | 118.2932
2.5 | 0.6447 | 0.00516 | -0.0848 | 124.9419
3 | 0.6994 | 0.00541 | -0.0847 | 129.2791
3.5 | 0.7533 | 0.00575 | -0.0844 | 131.0087
4 | 0.8077 | 0.00602 | -0.0843 | 134.1694
4.5 | 0.8614 | 0.00634 | -0.084 | 135.8675
5 | 0.9149 | 0.00666 | -0.0838 | 137.3724
5.5 | 0.9682 | 0.00699 | -0.0834 | 138.5122
6 | 1.021 | 0.00736 | -0.083 | 138.7228
6.5 | 1.073 | 0.00776 | -0.0825 | 138.2732
7 | 1.1248 | 0.00813 | -0.0819 | 138.3518
7.5 | 1.1752 | 0.00847 | -0.0811 | 138.7485
8 | 1.2237 | 0.00885 | -0.0798 | 138.2712
8.5 | 1.2747 | 0.00933 | -0.0791 | 136.6238
9 | 1.325 | 0.00982 | -0.0784 | 134.9287
9.5 | 1.3744 | 0.01036 | -0.0775 | 132.6641
10.5 | 1.4709 | 0.01148 | -0.0755 | 128.1272
11 | 1.5181 | 0.01204 | -0.0743 | 126.088
11.5 | 1.5638 | 0.01265 | -0.0729 | 123.6206
12 | 1.608 | 0.01331 | -0.0714 | 120.8114
12.5 | 1.6509 | 0.01397 | -0.0696 | 118.1747
13 | 1.6912 | 0.01471 | -0.0674 | 114.9694
13.5 | 1.7286 | 0.0155 | -0.0648 | 111.5226
14 | 1.7528 | 0.01637 | -0.0597 | 107.0739
14.5 | 1.7691 | 0.01768 | -0.0537 | 100.0622
15 | 1.7877 | 0.01905 | -0.0486 | 93.8425
15.5 | 1.8029 | 0.02077 | -0.0437 | 86.8031
16 | 1.8161 | 0.02279 | -0.0392 | 79.6885
16.5 | 1.8238 | 0.02543 | -0.0349 | 71.7184
17 | 1.8269 | 0.02876 | -0.0312 | 63.5223
17.5 | 1.8231 | 0.03311 | -0.0281 | 55.0619
18 | 1.814 | 0.03852 | -0.0261 | 47.0924
18.5 | 1.8152 | 0.04344 | -0.0254 | 41.7864
19 | 1.7845 | 0.05273 | -0.0261 | 33.8422
19.5 | 1.7832 | 0.05912 | -0.0276 | 30.1624
20 | 1.7519 | 0.07043 | -0.0314 | 24.8743

## 115. Re 12M Mach 0.10 (1)
BIGFOIL.COM POLAR EXPORT
HN-955GS
HN-955GS |  |  |  | Cl Max: | 1.249 | at alpha= | 9 | deg
JavaFoil+Calcfoil stall+Eppler ext transition |  |  |  | L/D Max: | 164.895 | at alpha= | 7 | deg
Re: | 12000000 |  |  | Cd Min: | 0.00591 | at alpha= | 2 | deg
Mach: | 0.1 |  |  | Cl=0 at alpha= | -3.3417 | deg
|  |  |  | @ Cl=0.1, Cd= | 0.0069
|  |  |  | @ Cl=0.4, Cd= | 0.0061267
|  |  |  | @ Cl=0.6, Cd= | 0.0059219
alpha (deg) | Cl | Cd | Cm | Cl/Cd
-15.5 | -0.405 | 0.10818 | -0.037 | -3.739
-15 | -0.425 | 0.10197 | -0.037 | -4.167
-14.5 | -0.445 | 0.09512 | -0.039 | -4.679
-14 | -0.464 | 0.08859 | -0.04 | -5.241
-13.5 | -0.482 | 0.08185 | -0.042 | -5.894
-13 | -0.499 | 0.07463 | -0.044 | -6.69
-12.5 | -0.516 | 0.06567 | -0.048 | -7.853
-12 | -0.534 | 0.05348 | -0.053 | -9.983
-11.5 | -0.568 | 0.03063 | -0.062 | -18.554
-11 | -0.595 | 0.01741 | -0.067 | -34.188
-10.5 | -0.612 | 0.01121 | -0.071 | -54.576
-10 | -0.607 | 0.00951 | -0.073 | -63.877
-9.5 | -0.588 | 0.00831 | -0.074 | -70.854
-9 | -0.561 | 0.00818 | -0.074 | -68.657
-8.5 | -0.529 | 0.00817 | -0.075 | -64.737
-8 | -0.491 | 0.00787 | -0.075 | -62.469
-7.5 | -0.45 | 0.00758 | -0.076 | -59.35
-7 | -0.404 | 0.00733 | -0.076 | -55.111
-6.5 | -0.355 | 0.00712 | -0.077 | -49.887
-6 | -0.303 | 0.00685 | -0.077 | -44.298
-5.5 | -0.249 | 0.00666 | -0.078 | -37.436
-5 | -0.193 | 0.00715 | -0.078 | -27.056
-4.5 | -0.136 | 0.00701 | -0.078 | -19.419
-4 | -0.078 | 0.00687 | -0.079 | -11.306
-3.5 | -0.019 | 0.00658 | -0.079 | -2.838
-3 | 0.041 | 0.00711 | -0.08 | 5.727
-2.5 | 0.1 | 0.0069 | -0.08 | 14.535
-2 | 0.16 | 0.00712 | -0.081 | 22.487
-1.5 | 0.22 | 0.00681 | -0.081 | 32.284
-1 | 0.28 | 0.00653 | -0.081 | 42.841
-0.5 | 0.339 | 0.00633 | -0.082 | 53.544
0 | 0.398 | 0.00613 | -0.082 | 64.976
0.5 | 0.458 | 0.00603 | -0.083 | 75.902
1 | 0.517 | 0.00606 | -0.083 | 85.288
1.5 | 0.576 | 0.00593 | -0.084 | 97.191
2 | 0.635 | 0.00591 | -0.084 | 107.524
2.5 | 0.694 | 0.006 | -0.084 | 115.747
3 | 0.753 | 0.00606 | -0.085 | 124.327
3.5 | 0.811 | 0.00612 | -0.085 | 132.654
4 | 0.869 | 0.0062 | -0.085 | 140.279
4.5 | 0.926 | 0.00631 | -0.086 | 146.85
5 | 0.982 | 0.00648 | -0.086 | 151.601
5.5 | 1.035 | 0.00657 | -0.087 | 157.703
6 | 1.084 | 0.00677 | -0.087 | 160.053
6.5 | 1.127 | 0.00696 | -0.087 | 162.061
7 | 1.166 | 0.00707 | -0.088 | 164.895
7.5 | 1.198 | 0.00755 | -0.088 | 158.649
8 | 1.223 | 0.00755 | -0.088 | 162.042
8.5 | 1.24 | 0.00772 | -0.089 | 160.72
9 | 1.249 | 0.00799 | -0.089 | 156.365
9.5 | 1.249 | 0.00828 | -0.089 | 150.841
10 | 1.237 | 0.0118 | -0.09 | 104.822
10.5 | 1.218 | 0.01139 | -0.09 | 106.95
11 | 1.191 | 0.01431 | -0.09 | 83.202
11.5 | 1.156 | 0.01512 | -0.09 | 76.47
12 | 1.115 | 0.01596 | -0.09 | 69.838
12.5 | 1.066 | 0.01717 | -0.09 | 62.116
13 | 1.012 | 0.01874 | -0.089 | 54.017
13.5 | 0.955 | 0.02093 | -0.089 | 45.621
14 | 0.895 | 0.02373 | -0.088 | 37.731

## 116. Re 12M Mach 0.10 (2)
BIGFOIL.COM POLAR EXPORT
HN-955GS
HN-955GS |  |  |  | Cl Max: | 1.8112 | at alpha= | 16.5 | deg
XFOIL ncrit=9 |  |  |  | L/D Max: | 138.784 | at alpha= | 6 | deg
Re: | 12000000 |  |  | Cd Min: | 0.23704 | at alpha= | -20 | deg
Mach: | 0.1 |  |  | Cl=0 at alpha= | -3.2304 | deg
|  |  |  | @ Cl=0.1, Cd= | 0.0048111
|  |  |  | @ Cl=0.4, Cd= | 0.0044655
|  |  |  | @ Cl=0.6, Cd= | 0.0050145
alpha (deg) | Cl | Cd | Cm | Cl/Cd
-20 | -0.6523 | 0.23704 | 0.0292 | -2.7519
-19.5 | -0.6713 | 0.21005 | 0.0214 | -3.1959
-19 | -0.6524 | 0.20548 | 0.0182 | -3.175
-18.5 | -1.3118 | 0.0572 | -0.0659 | -22.9336
-18 | -1.4195 | 0.03435 | -0.0839 | -41.3246
-17.5 | -1.4267 | 0.02762 | -0.0883 | -51.6546
-17 | -1.4167 | 0.02428 | -0.0887 | -58.3484
-16.5 | -1.4281 | 0.02171 | -0.0823 | -65.7807
-16 | -1.3901 | 0.02006 | -0.0816 | -69.2971
-15.5 | -1.3419 | 0.01825 | -0.0827 | -73.5288
-15 | -1.2906 | 0.01683 | -0.0835 | -76.6845
-14.5 | -1.2376 | 0.01553 | -0.0844 | -79.6909
-14 | -1.1826 | 0.01441 | -0.0853 | -82.068
-13 | -1.0742 | 0.01237 | -0.0863 | -86.8391
-12.5 | -1.0192 | 0.0115 | -0.0867 | -88.6261
-12 | -0.9638 | 0.01079 | -0.087 | -89.3234
-11.5 | -0.9137 | 0.01003 | -0.0861 | -91.0967
-11 | -0.8633 | 0.00933 | -0.0852 | -92.5295
-10.5 | -0.8129 | 0.00869 | -0.0841 | -93.5443
-10 | -0.7611 | 0.00812 | -0.0834 | -93.7315
-9.5 | -0.7073 | 0.00776 | -0.083 | -91.1469
-8.5 | -0.5975 | 0.00714 | -0.0825 | -83.6835
-8 | -0.5422 | 0.0068 | -0.0824 | -79.7353
-7.5 | -0.4864 | 0.00655 | -0.0823 | -74.2595
-7 | -0.4302 | 0.00629 | -0.0823 | -68.3943
-6.5 | -0.3736 | 0.00608 | -0.0824 | -61.4474
-6 | -0.3169 | 0.00586 | -0.0825 | -54.0785
-5.5 | -0.2599 | 0.00569 | -0.0826 | -45.6766
-5 | -0.2027 | 0.00553 | -0.0828 | -36.6546
-4.5 | -0.1454 | 0.00538 | -0.083 | -27.026
-4 | -0.0881 | 0.00527 | -0.0832 | -16.7173
-3.5 | -0.0309 | 0.0051 | -0.0834 | -6.0588
-3 | 0.0264 | 0.00494 | -0.0836 | 5.3441
-2.5 | 0.0834 | 0.00484 | -0.0838 | 17.2314
-2 | 0.1409 | 0.00474 | -0.0841 | 29.7257
-1.5 | 0.1981 | 0.00465 | -0.0843 | 42.6022
-1 | 0.2551 | 0.00453 | -0.0845 | 56.3135
-0.5 | 0.3121 | 0.00449 | -0.0848 | 69.51
0 | 0.3689 | 0.00446 | -0.085 | 82.713
0.5 | 0.4255 | 0.00447 | -0.0851 | 95.1902
1 | 0.4819 | 0.00454 | -0.0853 | 106.1454
1.5 | 0.5376 | 0.0047 | -0.0853 | 114.383
2 | 0.5924 | 0.00499 | -0.0851 | 118.7174
2.5 | 0.6483 | 0.00517 | -0.0851 | 125.3965
3 | 0.7034 | 0.00542 | -0.085 | 129.7786
3.5 | 0.7576 | 0.00577 | -0.0848 | 131.2998
4.5 | 0.8664 | 0.00637 | -0.0843 | 136.0126
5 | 0.9203 | 0.00669 | -0.084 | 137.5635
5.5 | 0.9739 | 0.00703 | -0.0836 | 138.5349
6 | 1.027 | 0.0074 | -0.0832 | 138.7838
6.5 | 1.0793 | 0.00781 | -0.0826 | 138.1946
7 | 1.1316 | 0.00818 | -0.0819 | 138.3374
7.5 | 1.1819 | 0.00858 | -0.0809 | 137.7506
8 | 1.2313 | 0.00892 | -0.0796 | 138.0381
8.5 | 1.2826 | 0.00941 | -0.0789 | 136.3018
9 | 1.3333 | 0.00992 | -0.078 | 134.4052
9.5 | 1.383 | 0.01048 | -0.077 | 131.9656
10 | 1.4319 | 0.01106 | -0.0759 | 129.4665
10.5 | 1.4802 | 0.01162 | -0.0747 | 127.3838
11 | 1.5277 | 0.0122 | -0.0734 | 125.2213
11.5 | 1.5736 | 0.01284 | -0.0718 | 122.5545
12 | 1.6178 | 0.01353 | -0.07 | 119.5713
12.5 | 1.6603 | 0.01424 | -0.0679 | 116.5941
13 | 1.6996 | 0.01505 | -0.0653 | 112.9302
13.5 | 1.7294 | 0.01597 | -0.061 | 108.2905
14 | 1.7477 | 0.01713 | -0.0548 | 102.0257
14.5 | 1.7661 | 0.01851 | -0.0493 | 95.4133
15 | 1.7832 | 0.02011 | -0.0442 | 88.6723
15.5 | 1.7965 | 0.02212 | -0.0393 | 81.2161
16 | 1.8067 | 0.02458 | -0.0348 | 73.5028
16.5 | 1.8112 | 0.02776 | -0.0308 | 65.245
17 | 1.8096 | 0.03186 | -0.0274 | 56.7985
17.5 | 1.7991 | 0.03736 | -0.025 | 48.1558
18 | 1.7834 | 0.0441 | -0.0241 | 40.4399
18.5 | 1.7801 | 0.05017 | -0.0244 | 35.4814
19 | 1.7393 | 0.06188 | -0.0272 | 28.1076
19.5 | 1.7319 | 0.06995 | -0.03 | 24.7591
20 | 1.691 | 0.08407 | -0.0363 | 20.1142

## 117. Re 12M Mach 0.25 (1)
BIGFOIL.COM POLAR EXPORT
HN-955GS
HN-955GS |  |  |  | Cl Max: | 1.228 | at alpha= | 8.5 | deg
JavaFoil+Calcfoil stall+Eppler ext transition |  |  |  | L/D Max: | 160.568 | at alpha= | 6.5 | deg
Re: | 12000000 |  |  | Cd Min: | 0.00599 | at alpha= | 2 | deg
Mach: | 0.25 |  |  | Cl=0 at alpha= | -3.3443 | deg
|  |  |  | @ Cl=0.1, Cd= | 0.0069818
|  |  |  | @ Cl=0.4, Cd= | 0.0062195
|  |  |  | @ Cl=0.6, Cd= | 0.03384
alpha (deg) | Cl | Cd | Cm | Cl/Cd
-14.5 | -0.119 | 0.10407 | -0.036 | -1.142
-14 | -0.199 | 0.09873 | -0.036 | -2.011
-13.5 | -0.256 | 0.09404 | -0.036 | -2.719
-13 | -0.305 | 0.08795 | -0.037 | -3.473
-12.5 | -0.35 | 0.08125 | -0.039 | -4.307
-12 | -0.389 | 0.07454 | -0.041 | -5.218
-11.5 | -0.422 | 0.06746 | -0.044 | -6.259
-11 | -0.451 | 0.05797 | -0.049 | -7.787
-10.5 | -0.492 | 0.03495 | -0.061 | -14.066
-10 | -0.535 | 0.01443 | -0.071 | -37.102
-9.5 | -0.55 | 0.00998 | -0.075 | -55.109
-9 | -0.542 | 0.00851 | -0.076 | -63.647
-8.5 | -0.519 | 0.00822 | -0.077 | -63.153
-8 | -0.489 | 0.00818 | -0.077 | -59.759
-7.5 | -0.451 | 0.00786 | -0.078 | -57.405
-7 | -0.409 | 0.00753 | -0.078 | -54.272
-6.5 | -0.361 | 0.00728 | -0.079 | -49.59
-6 | -0.31 | 0.00697 | -0.079 | -44.395
-5.5 | -0.255 | 0.00677 | -0.08 | -37.667
-5 | -0.198 | 0.00664 | -0.08 | -29.87
-4.5 | -0.14 | 0.00709 | -0.081 | -19.697
-4 | -0.08 | 0.00695 | -0.081 | -11.471
-3.5 | -0.019 | 0.00665 | -0.082 | -2.886
-3 | 0.042 | 0.00721 | -0.082 | 5.8
-2.5 | 0.103 | 0.00697 | -0.082 | 14.795
-2 | 0.164 | 0.00719 | -0.083 | 22.857
-1.5 | 0.226 | 0.00689 | -0.083 | 32.833
-1 | 0.287 | 0.00661 | -0.084 | 43.506
-0.5 | 0.348 | 0.00639 | -0.084 | 54.448
0 | 0.409 | 0.00619 | -0.085 | 66.104
0.5 | 0.47 | 0.00609 | -0.085 | 77.173
1 | 0.531 | 0.00608 | -0.085 | 87.457
1.5 | 0.592 | 0.006 | -0.086 | 98.649
2 | 0.653 | 0.00599 | -0.086 | 109.038
2.5 | 0.713 | 0.00609 | -0.087 | 117.174
3 | 0.774 | 0.00615 | -0.087 | 125.789
3.5 | 0.833 | 0.00623 | -0.087 | 133.804
4 | 0.893 | 0.00631 | -0.088 | 141.444
4.5 | 0.951 | 0.00647 | -0.088 | 147.086
5 | 1.008 | 0.00662 | -0.089 | 152.258
5.5 | 1.062 | 0.00673 | -0.089 | 157.744
6 | 1.109 | 0.00695 | -0.089 | 159.688
6.5 | 1.151 | 0.00717 | -0.09 | 160.568
7 | 1.186 | 0.00741 | -0.09 | 159.999
7.5 | 1.211 | 0.00774 | -0.09 | 156.476
8 | 1.226 | 0.00789 | -0.091 | 155.347
8.5 | 1.228 | 0.00817 | -0.091 | 150.247
9 | 1.217 | 0.00853 | -0.092 | 142.652
9.5 | 1.187 | 0.01098 | -0.092 | 108.093
10 | 1.145 | 0.01405 | -0.092 | 81.497
10.5 | 1.087 | 0.01491 | -0.092 | 72.911
11 | 1.014 | 0.01593 | -0.092 | 63.694
11.5 | 0.927 | 0.01724 | -0.092 | 53.782
12 | 0.828 | 0.01892 | -0.091 | 43.757
12.5 | 0.718 | 0.02184 | -0.09 | 32.876
13 | 0.601 | 0.02639 | -0.088 | 22.787
13.5 | 0.479 | 0.03384 | -0.086 | 14.167

## 118. Re 12M Mach 0.25 (2)
BIGFOIL.COM POLAR EXPORT
HN-955GS
HN-955GS |  |  |  | Cl Max: | 1.7159 | at alpha= | 14 | deg
XFOIL ncrit=9 |  |  |  | L/D Max: | 139.445 | at alpha= | 5.5 | deg
Re: | 12000000 |  |  | Cd Min: | 0.18034 | at alpha= | -18.5 | deg
Mach: | 0.25 |  |  | Cl=0 at alpha= | -3.2205 | deg
|  |  |  | @ Cl=0.1, Cd= | 0.004845
|  |  |  | @ Cl=0.4, Cd= | 0.0044768
|  |  |  | @ Cl=0.6, Cd= | 0.0049755
alpha (deg) | Cl | Cd | Cm | Cl/Cd
-18.5 | -0.462 | 0.18034 | 0.0056 | -2.5618
-18 | -0.4488 | 0.17491 | 0.0015 | -2.5659
-17.5 | -0.4373 | 0.16901 | -0.0027 | -2.5874
-17 | -0.4964 | 0.14764 | -0.0151 | -3.3622
-16.5 | -0.5279 | 0.13707 | -0.024 | -3.8513
-16 | -0.5676 | 0.12151 | -0.0331 | -4.6712
-15.5 | -0.7614 | 0.1138 | -0.03 | -6.6907
-15 | -0.9301 | 0.07817 | -0.0534 | -11.8984
-14.5 | -1.0392 | 0.05279 | -0.0705 | -19.6855
-14 | -1.0691 | 0.03929 | -0.0822 | -27.2105
-13.5 | -1.1074 | 0.02785 | -0.0933 | -39.763
-13 | -1.0964 | 0.02129 | -0.0971 | -51.4984
-12.5 | -1.058 | 0.01739 | -0.0974 | -60.8396
-12 | -1.002 | 0.01509 | -0.0978 | -66.4016
-11.5 | -0.9497 | 0.01287 | -0.0972 | -73.7918
-11 | -0.9007 | 0.01135 | -0.095 | -79.3568
-10.5 | -0.8517 | 0.0101 | -0.0925 | -84.3267
-10 | -0.7985 | 0.00915 | -0.0907 | -87.2678
-9.5 | -0.7422 | 0.00851 | -0.0894 | -87.215
-9 | -0.6849 | 0.00795 | -0.0884 | -86.1509
-8.5 | -0.6266 | 0.00752 | -0.0876 | -83.3245
-8 | -0.5676 | 0.00719 | -0.087 | -78.943
-7.5 | -0.5089 | 0.0068 | -0.0864 | -74.8382
-7 | -0.4498 | 0.00652 | -0.0861 | -68.9877
-6.5 | -0.3905 | 0.00622 | -0.0858 | -62.7814
-6 | -0.3311 | 0.00601 | -0.0856 | -55.0915
-5.5 | -0.2715 | 0.00579 | -0.0856 | -46.8912
-5 | -0.2119 | 0.00559 | -0.0856 | -37.907
-4.5 | -0.1522 | 0.00546 | -0.0856 | -27.8755
-4 | -0.0927 | 0.00532 | -0.0857 | -17.4248
-3.5 | -0.0332 | 0.00515 | -0.0858 | -6.4466
-3 | 0.0262 | 0.00497 | -0.086 | 5.2716
-2.5 | 0.0852 | 0.00487 | -0.0861 | 17.4949
-1.5 | 0.2037 | 0.00467 | -0.0865 | 43.6188
-1 | 0.2626 | 0.00455 | -0.0868 | 57.7143
-0.5 | 0.3214 | 0.0045 | -0.087 | 71.4222
0 | 0.3801 | 0.00447 | -0.0872 | 85.0336
0.5 | 0.4385 | 0.00449 | -0.0873 | 97.6615
1 | 0.4968 | 0.00455 | -0.0874 | 109.1868
2 | 0.6108 | 0.00502 | -0.0872 | 121.6733
2.5 | 0.6683 | 0.00522 | -0.0871 | 128.0268
3 | 0.7256 | 0.00546 | -0.0869 | 132.8938
3.5 | 0.7815 | 0.00583 | -0.0865 | 134.048
4 | 0.8379 | 0.00614 | -0.0862 | 136.4658
4.5 | 0.894 | 0.00648 | -0.0857 | 137.963
5 | 0.95 | 0.00682 | -0.0852 | 139.2962
5.5 | 1.0054 | 0.00721 | -0.0845 | 139.4452
6 | 1.0604 | 0.00763 | -0.0837 | 138.9777
6.5 | 1.1146 | 0.00809 | -0.0827 | 137.775
7 | 1.1695 | 0.00845 | -0.0818 | 138.4024
7.5 | 1.2211 | 0.00894 | -0.0802 | 136.5884
8 | 1.2729 | 0.00932 | -0.0784 | 136.5773
8.5 | 1.3264 | 0.00987 | -0.0771 | 134.387
9 | 1.3787 | 0.01049 | -0.0755 | 131.4299
9.5 | 1.4302 | 0.01113 | -0.0737 | 128.4996
10 | 1.4809 | 0.01179 | -0.0717 | 125.6064
10.5 | 1.5301 | 0.01249 | -0.0695 | 122.506
11 | 1.5773 | 0.01327 | -0.0668 | 118.8621
11.5 | 1.6207 | 0.0142 | -0.0635 | 114.1338
12 | 1.6575 | 0.01526 | -0.0591 | 108.6173
12.5 | 1.6791 | 0.01644 | -0.0521 | 102.135
13 | 1.6975 | 0.01801 | -0.0452 | 94.2532
13.5 | 1.7109 | 0.02007 | -0.0386 | 85.2466
14 | 1.7159 | 0.02292 | -0.0321 | 74.8647
14.5 | 1.7149 | 0.02663 | -0.0265 | 64.3973
15 | 1.7017 | 0.03193 | -0.0219 | 53.2947
15.5 | 1.6856 | 0.03837 | -0.0195 | 43.9302
16 | 1.6591 | 0.0469 | -0.0192 | 35.3753
16.5 | 1.6309 | 0.05691 | -0.0213 | 28.6575
17 | 1.5932 | 0.06956 | -0.0261 | 22.904
17.5 | 1.5565 | 0.08359 | -0.033 | 18.6206
18 | 1.5148 | 0.09983 | -0.0422 | 15.1738
18.5 | 1.4756 | 0.11674 | -0.0524 | 12.6401
19 | 1.433 | 0.13493 | -0.0639 | 10.6203

## 119. Re 12M Mach 0.50 (1)
BIGFOIL.COM POLAR EXPORT
HN-955GS
HN-955GS |  |  |  | Cl Max: | 1.283 | at alpha= | 20 | deg
JavaFoil+Calcfoil stall+Eppler ext transition |  |  |  | L/D Max: | 151.558 | at alpha= | 5 | deg
Re: | 12000000 |  |  | Cd Min: | 0.00635 | at alpha= | 1.5 | deg
Mach: | 0.5 |  |  | Cl=0 at alpha= | -3.3456 | deg
|  |  |  | @ Cl=0.1, Cd= | 0.0071729
|  |  |  | @ Cl=0.4, Cd= | 0.0066644
|  |  |  | @ Cl=0.6, Cd= | 0.0064592
alpha (deg) | Cl | Cd | Cm | Cl/Cd
-20 | -0.892 | 0.15068 | -0.046 | -5.923
-19.5 | -0.87 | 0.13785 | -0.048 | -6.309
-19 | -0.841 | 0.13407 | -0.047 | -6.277
-18.5 | -0.812 | 0.13183 | -0.045 | -6.162
-18 | -0.784 | 0.12848 | -0.044 | -6.103
-17.5 | -0.758 | 0.12175 | -0.044 | -6.225
-17 | -0.735 | 0.12088 | -0.046 | -6.08
-16.5 | -0.708 | 0.11515 | -0.046 | -6.15
-16 | -0.68 | 0.11082 | -0.045 | -6.136
-15.5 | -0.656 | 0.10075 | -0.047 | -6.514
-15 | -0.633 | 0.09198 | -0.05 | -6.881
-14.5 | -0.601 | 0.10002 | -0.046 | -6.013
-14 | -0.576 | 0.0924 | -0.046 | -6.229
-13.5 | -0.553 | 0.08178 | -0.05 | -6.762
-13 | -0.534 | 0.06883 | -0.056 | -7.759
-12.5 | -0.494 | 0.0859 | -0.044 | -5.747
-12 | -0.47 | 0.07464 | -0.049 | -6.3
-11.5 | -0.451 | 0.06147 | -0.056 | -7.339
-11 | -0.452 | 0.03381 | -0.07 | -13.358
-10.5 | -0.386 | 0.07016 | -0.043 | -5.507
-10 | -0.366 | 0.05665 | -0.054 | -6.456
-9.5 | -0.371 | 0.02494 | -0.074 | -14.868
-9 | -0.365 | 0.01222 | -0.082 | -29.859
-8.5 | -0.28 | 0.05378 | -0.046 | -5.203
-8 | -0.279 | 0.02344 | -0.074 | -11.896
-7.5 | -0.226 | 0.04747 | -0.047 | -4.766
-7 | -0.243 | 0.00933 | -0.086 | -26.034
-6.5 | -0.342 | 0.00823 | -0.088 | -41.563
-6 | -0.321 | 0.00786 | -0.089 | -40.807
-5.5 | -0.274 | 0.00743 | -0.089 | -36.915
-5 | -0.217 | 0.00707 | -0.09 | -30.702
-4.5 | -0.154 | 0.00687 | -0.09 | -22.498
-4 | -0.089 | 0.00695 | -0.091 | -12.761
-3.5 | -0.021 | 0.00717 | -0.091 | -2.979
-3 | 0.047 | 0.00683 | -0.092 | 6.83
-2.5 | 0.115 | 0.00727 | -0.092 | 15.826
-2 | 0.184 | 0.00704 | -0.093 | 26.088
-1.5 | 0.253 | 0.00678 | -0.093 | 37.296
-1 | 0.321 | 0.0069 | -0.094 | 46.56
-0.5 | 0.389 | 0.0067 | -0.094 | 58.093
0 | 0.457 | 0.00648 | -0.095 | 70.609
0.5 | 0.526 | 0.00641 | -0.095 | 81.995
1 | 0.594 | 0.00647 | -0.096 | 91.726
1.5 | 0.661 | 0.00635 | -0.096 | 104.185
2 | 0.729 | 0.00638 | -0.096 | 114.312
2.5 | 0.797 | 0.00646 | -0.097 | 123.303
3 | 0.863 | 0.00661 | -0.097 | 130.608
3.5 | 0.93 | 0.00678 | -0.098 | 137.168
4 | 0.995 | 0.0069 | -0.098 | 144.166
4.5 | 1.058 | 0.00715 | -0.099 | 148.059
5 | 1.118 | 0.00737 | -0.099 | 151.558
5.5 | 1.171 | 0.00782 | -0.1 | 149.7
6 | 1.205 | 0.00834 | -0.1 | 144.461
6.5 | 1.209 | 0.00895 | -0.1 | 134.991
7 | 1.133 | 0.01051 | -0.1 | 107.853
7.5 | 0.731 | 0.01415 | -0.101 | 51.685
8 | 0.764 | 0.0151 | -0.101 | 50.578
8.5 | 0.79 | 0.01736 | -0.1 | 45.504
9 | 0.825 | 0.01716 | -0.101 | 48.097
9.5 | 0.834 | 0.02199 | -0.098 | 37.933
10 | 0.876 | 0.02071 | -0.1 | 42.292
10.5 | 0.766 | 0.07006 | -0.064 | 10.939
11 | 0.93 | 0.02356 | -0.099 | 39.464
11.5 | 0.906 | 0.04004 | -0.091 | 22.613
12 | 0.85 | 0.08219 | -0.066 | 10.34
12.5 | 0.941 | 0.05212 | -0.087 | 18.05
13 | 0.939 | 0.06994 | -0.08 | 13.425
13.5 | 0.936 | 0.08576 | -0.069 | 10.913
14 | 0.975 | 0.08536 | -0.074 | 11.42
14.5 | 1.023 | 0.07991 | -0.081 | 12.798
15 | 1.033 | 0.0958 | -0.076 | 10.78
15.5 | 1.043 | 0.10898 | -0.069 | 9.571
16 | 1.083 | 0.10601 | -0.075 | 10.22
16.5 | 1.114 | 0.10982 | -0.076 | 10.148
17 | 1.123 | 0.13257 | -0.069 | 8.469
17.5 | 1.146 | 0.14453 | -0.068 | 7.928
18 | 1.177 | 0.14735 | -0.07 | 7.986
18.5 | 1.208 | 0.15054 | -0.072 | 8.022
19 | 1.23 | 0.16461 | -0.071 | 7.474
19.5 | 1.255 | 0.18348 | -0.07 | 6.838
20 | 1.283 | 0.18751 | -0.071 | 6.843

## 120. Re 12M Mach 0.50 (2)
BIGFOIL.COM POLAR EXPORT
HN-955GS
HN-955GS |  |  |  | Cl Max: | 1.4408 | at alpha= | 8 | deg
XFOIL ncrit=9 |  |  |  | L/D Max: | 144.977 | at alpha= | 4 | deg
Re: | 12000000 |  |  | Cd Min: | 0.13152 | at alpha= | -12.5 | deg
Mach: | 0.5 |  |  | Cl=0 at alpha= | -3.1722 | deg
|  |  |  | @ Cl=0.1, Cd= | 0.0049864
|  |  |  | @ Cl=0.4, Cd= | 0.0045588
|  |  |  | @ Cl=0.6, Cd= | 0.0047434
alpha (deg) | Cl | Cd | Cm | Cl/Cd
-12.5 | -0.4704 | 0.13152 | -0.0251 | -3.5766
-12 | -0.4602 | 0.12209 | -0.0302 | -3.7694
-11.5 | -0.4606 | 0.11012 | -0.0375 | -4.1827
-11 | -0.458 | 0.09928 | -0.0447 | -4.6132
-10.5 | -0.4618 | 0.08757 | -0.0534 | -5.2735
-10 | -0.4731 | 0.07732 | -0.0593 | -6.1187
-9 | -0.4384 | 0.04531 | -0.1055 | -9.6756
-8.5 | -0.4509 | 0.03401 | -0.1163 | -13.2579
-8 | -0.4894 | 0.0281 | -0.1157 | -17.4164
-7.5 | -0.5164 | 0.02055 | -0.1127 | -25.129
-6.5 | -0.4725 | 0.00775 | -0.1042 | -60.9677
-6 | -0.4012 | 0.00673 | -0.1015 | -59.6137
-5.5 | -0.3284 | 0.00629 | -0.0998 | -52.2099
-5 | -0.2564 | 0.00598 | -0.0986 | -42.8763
-4.5 | -0.1853 | 0.00572 | -0.0978 | -32.3951
-4 | -0.1147 | 0.00554 | -0.0971 | -20.704
-3.5 | -0.0451 | 0.00539 | -0.0967 | -8.3673
-3 | 0.0237 | 0.00518 | -0.0965 | 4.5753
-2.5 | 0.0923 | 0.005 | -0.0964 | 18.46
-2 | 0.1601 | 0.00488 | -0.0963 | 32.8074
-1.5 | 0.228 | 0.00477 | -0.0964 | 47.7987
-1 | 0.2955 | 0.00462 | -0.0965 | 63.961
-0.5 | 0.3627 | 0.00457 | -0.0967 | 79.3654
0 | 0.4295 | 0.00455 | -0.0968 | 94.3956
0.5 | 0.4963 | 0.00455 | -0.0968 | 109.0769
1 | 0.5628 | 0.00463 | -0.0968 | 121.5551
1.5 | 0.6284 | 0.00483 | -0.0965 | 130.1035
2 | 0.6921 | 0.0052 | -0.0957 | 133.0962
2.5 | 0.7575 | 0.00548 | -0.0952 | 138.2299
3 | 0.8235 | 0.00575 | -0.0945 | 143.2174
3.5 | 0.8869 | 0.00622 | -0.0932 | 142.5884
4 | 0.9525 | 0.00657 | -0.0921 | 144.9772
4.5 | 1.0164 | 0.00705 | -0.0904 | 144.1702
5 | 1.0813 | 0.00749 | -0.0886 | 144.3658
5.5 | 1.1451 | 0.00803 | -0.0863 | 142.6027
6 | 1.207 | 0.00869 | -0.0834 | 138.8953
6.5 | 1.2686 | 0.00937 | -0.0799 | 135.3895
7 | 1.3332 | 0.00987 | -0.0765 | 135.076
8 | 1.4408 | 0.0117 | -0.0641 | 123.1453

## 121. Re 14M Mach 0.00 (1)
BIGFOIL.COM POLAR EXPORT
HN-955GS
HN-955GS |  |  |  | Cl Max: | 1.255 | at alpha= | 9.5 | deg
JavaFoil+Calcfoil stall+Eppler ext transition |  |  |  | L/D Max: | 168.472 | at alpha= | 7 | deg
Re: | 14000000 |  |  | Cd Min: | 0.00592 | at alpha= | 2 | deg
Mach: | 0 |  |  | Cl=0 at alpha= | -3.3417 | deg
|  |  |  | @ Cl=0.1, Cd= | 0.00685
|  |  |  | @ Cl=0.4, Cd= | 0.0061873
|  |  |  | @ Cl=0.6, Cd= | 0.0059363
alpha (deg) | Cl | Cd | Cm | Cl/Cd
-15.5 | -0.442 | 0.10496 | -0.038 | -4.209
-15 | -0.459 | 0.09929 | -0.038 | -4.626
-14.5 | -0.477 | 0.09149 | -0.04 | -5.217
-14 | -0.494 | 0.08447 | -0.042 | -5.848
-13.5 | -0.51 | 0.07695 | -0.045 | -6.627
-13 | -0.526 | 0.06803 | -0.048 | -7.728
-12.5 | -0.545 | 0.05475 | -0.053 | -9.953
-12 | -0.567 | 0.03944 | -0.058 | -14.382
-11.5 | -0.603 | 0.02003 | -0.065 | -30.08
-11 | -0.618 | 0.01366 | -0.069 | -45.21
-10.5 | -0.627 | 0.01 | -0.072 | -62.721
-10 | -0.615 | 0.00908 | -0.073 | -67.717
-9.5 | -0.592 | 0.00834 | -0.074 | -70.959
-9 | -0.563 | 0.00792 | -0.074 | -71.109
-8.5 | -0.53 | 0.00798 | -0.074 | -66.354
-8 | -0.491 | 0.00768 | -0.075 | -63.939
-7.5 | -0.449 | 0.00742 | -0.075 | -60.548
-7 | -0.403 | 0.00715 | -0.076 | -56.409
-6.5 | -0.354 | 0.00694 | -0.076 | -50.994
-6 | -0.302 | 0.00677 | -0.077 | -44.665
-5.5 | -0.248 | 0.00657 | -0.077 | -37.826
-5 | -0.193 | 0.00705 | -0.078 | -27.302
-4.5 | -0.135 | 0.0069 | -0.078 | -19.639
-4 | -0.077 | 0.00676 | -0.079 | -11.443
-3.5 | -0.019 | 0.00651 | -0.079 | -2.854
-3 | 0.041 | 0.00707 | -0.079 | 5.733
-2.5 | 0.1 | 0.00685 | -0.08 | 14.566
-2 | 0.159 | 0.0071 | -0.08 | 22.435
-1.5 | 0.219 | 0.00681 | -0.081 | 32.139
-1 | 0.278 | 0.00658 | -0.081 | 42.289
-0.5 | 0.337 | 0.00634 | -0.081 | 53.2
0 | 0.396 | 0.00619 | -0.082 | 63.996
0.5 | 0.455 | 0.00615 | -0.082 | 74.107
1 | 0.515 | 0.00607 | -0.083 | 84.702
1.5 | 0.573 | 0.00595 | -0.083 | 96.395
2 | 0.632 | 0.00592 | -0.084 | 106.816
2.5 | 0.691 | 0.00599 | -0.084 | 115.411
3 | 0.749 | 0.00601 | -0.084 | 124.735
3.5 | 0.807 | 0.00609 | -0.085 | 132.657
4 | 0.865 | 0.00612 | -0.085 | 141.418
4.5 | 0.922 | 0.00625 | -0.085 | 147.457
5 | 0.977 | 0.00636 | -0.086 | 153.646
5.5 | 1.031 | 0.00645 | -0.086 | 159.838
6 | 1.079 | 0.00662 | -0.087 | 163.007
6.5 | 1.123 | 0.00679 | -0.087 | 165.34
7 | 1.162 | 0.0069 | -0.087 | 168.472
7.5 | 1.195 | 0.00735 | -0.088 | 162.616
8 | 1.221 | 0.00734 | -0.088 | 166.363
8.5 | 1.24 | 0.00749 | -0.088 | 165.566
9 | 1.252 | 0.00773 | -0.089 | 161.88
9.5 | 1.255 | 0.008 | -0.089 | 156.853
10 | 1.25 | 0.00846 | -0.089 | 147.648
10.5 | 1.233 | 0.01199 | -0.089 | 102.83
11 | 1.212 | 0.01374 | -0.09 | 88.198
11.5 | 1.183 | 0.01445 | -0.09 | 81.844
12 | 1.148 | 0.01529 | -0.09 | 75.104
12.5 | 1.107 | 0.01625 | -0.09 | 68.135
13 | 1.061 | 0.01742 | -0.089 | 60.884
13.5 | 1.01 | 0.01911 | -0.089 | 52.866
14 | 0.957 | 0.02134 | -0.088 | 44.842
14.5 | 0.902 | 0.02448 | -0.087 | 36.823

## 122. Re 14M Mach 0.00 (2)
BIGFOIL.COM POLAR EXPORT
HN-955GS
HN-955GS |  |  |  | Cl Max: | 1.8363 | at alpha= | 16.5 | deg
XFOIL ncrit=9 |  |  |  | L/D Max: | 140.964 | at alpha= | 8 | deg
Re: | 14000000 |  |  | Cd Min: | 0.06148 | at alpha= | -20 | deg
Mach: | 0 |  |  | Cl=0 at alpha= | -3.2311 | deg
|  |  |  | @ Cl=0.1, Cd= | 0.0047672
|  |  |  | @ Cl=0.4, Cd= | 0.0044959
|  |  |  | @ Cl=0.6, Cd= | 0.0050371
alpha (deg) | Cl | Cd | Cm | Cl/Cd
-20 | -1.3964 | 0.06148 | -0.0622 | -22.7131
-19.5 | -1.4795 | 0.04231 | -0.0758 | -34.9681
-19 | -1.4931 | 0.03406 | -0.0817 | -43.8373
-18.5 | -1.4931 | 0.02828 | -0.0855 | -52.797
-18 | -1.4988 | 0.02341 | -0.0866 | -64.0239
-17.5 | -1.4981 | 0.0213 | -0.082 | -70.3333
-17 | -1.4786 | 0.01995 | -0.0779 | -74.1153
-16.5 | -1.4322 | 0.01831 | -0.079 | -78.2196
-16 | -1.3817 | 0.01705 | -0.0802 | -81.0381
-15.5 | -1.3309 | 0.0158 | -0.0811 | -84.2342
-15 | -1.2787 | 0.01473 | -0.082 | -86.8092
-14.5 | -1.2249 | 0.01374 | -0.083 | -89.1485
-14 | -1.1694 | 0.01285 | -0.0842 | -91.0039
-13.5 | -1.1175 | 0.01201 | -0.0844 | -93.0475
-12.5 | -1.0105 | 0.01056 | -0.085 | -95.6913
-12 | -0.9601 | 0.00997 | -0.0845 | -96.2989
-10.5 | -0.8088 | 0.00838 | -0.0823 | -96.5155
-10 | -0.7569 | 0.00784 | -0.0818 | -96.5434
-9.5 | -0.7031 | 0.00751 | -0.0816 | -93.6218
-9 | -0.6487 | 0.00723 | -0.0815 | -89.7234
-8.5 | -0.5939 | 0.00694 | -0.0815 | -85.5764
-8 | -0.5389 | 0.00662 | -0.0814 | -81.4048
-7.5 | -0.4833 | 0.00639 | -0.0815 | -75.6338
-6.5 | -0.3713 | 0.00594 | -0.0817 | -62.5084
-6 | -0.3149 | 0.00573 | -0.0819 | -54.9564
-5.5 | -0.2583 | 0.00558 | -0.0821 | -46.2903
-5 | -0.2014 | 0.00541 | -0.0823 | -37.2274
-4.5 | -0.1444 | 0.00529 | -0.0825 | -27.2968
-4 | -0.0874 | 0.00518 | -0.0827 | -16.8726
-3.5 | -0.0306 | 0.00502 | -0.083 | -6.0956
-3 | 0.0263 | 0.00489 | -0.0832 | 5.3783
-2 | 0.1403 | 0.0047 | -0.0837 | 29.8511
-1.5 | 0.1971 | 0.00463 | -0.0839 | 42.5702
-1 | 0.2538 | 0.00453 | -0.0842 | 56.0265
0 | 0.367 | 0.00449 | -0.0846 | 81.7372
0.5 | 0.4232 | 0.0045 | -0.0848 | 94.0444
1 | 0.4791 | 0.00459 | -0.0849 | 104.3791
1.5 | 0.5344 | 0.00476 | -0.0849 | 112.2689
2 | 0.5892 | 0.00501 | -0.0848 | 117.6048
2.5 | 0.645 | 0.00515 | -0.0849 | 125.2427
3 | 0.6995 | 0.00544 | -0.0847 | 128.5846
3.5 | 0.7541 | 0.00571 | -0.0846 | 132.0665
4 | 0.8085 | 0.00598 | -0.0844 | 135.2007
4.5 | 0.8626 | 0.00627 | -0.0843 | 137.5758
5 | 0.9163 | 0.00658 | -0.084 | 139.2553
5.5 | 0.9696 | 0.00693 | -0.0837 | 139.9134
6 | 1.0223 | 0.0073 | -0.0833 | 140.0411
6.5 | 1.0746 | 0.00769 | -0.0828 | 139.7399
7 | 1.1272 | 0.00801 | -0.0824 | 140.7241
7.5 | 1.1783 | 0.00842 | -0.0817 | 139.9406
8 | 1.2278 | 0.00871 | -0.0806 | 140.9644
8.5 | 1.2776 | 0.00912 | -0.0797 | 140.0877
9 | 1.3282 | 0.00959 | -0.0789 | 138.4984
10 | 1.4273 | 0.0106 | -0.0773 | 134.6509
10.5 | 1.4758 | 0.01113 | -0.0763 | 132.5966
11 | 1.5234 | 0.01167 | -0.0752 | 130.5398
11.5 | 1.5697 | 0.01226 | -0.074 | 128.0343
12 | 1.6145 | 0.01289 | -0.0725 | 125.2521
12.5 | 1.658 | 0.01354 | -0.0708 | 122.452
13 | 1.6992 | 0.01425 | -0.0688 | 119.2421
13.5 | 1.7371 | 0.01506 | -0.0662 | 115.3453
14 | 1.7562 | 0.01632 | -0.0602 | 107.6103
14.5 | 1.7749 | 0.01747 | -0.0545 | 101.597
15 | 1.7931 | 0.01883 | -0.0493 | 95.2257
15.5 | 1.8074 | 0.02055 | -0.0442 | 87.9513
16 | 1.8186 | 0.02267 | -0.0394 | 80.2206
16.5 | 1.8363 | 0.02457 | -0.036 | 74.7375

## 123. Re 14M Mach 0.10 (1)
BIGFOIL.COM POLAR EXPORT
HN-955GS
HN-955GS |  |  |  | Cl Max: | 1.249 | at alpha= | 9 | deg
JavaFoil+Calcfoil stall+Eppler ext transition |  |  |  | L/D Max: | 168.058 | at alpha= | 7 | deg
Re: | 14000000 |  |  | Cd Min: | 0.00593 | at alpha= | 2 | deg
Mach: | 0.1 |  |  | Cl=0 at alpha= | -3.3417 | deg
|  |  |  | @ Cl=0.1, Cd= | 0.00685
|  |  |  | @ Cl=0.4, Cd= | 0.0061987
|  |  |  | @ Cl=0.6, Cd= | 0.0059478
alpha (deg) | Cl | Cd | Cm | Cl/Cd
-15.5 | -0.405 | 0.10738 | -0.037 | -3.769
-15 | -0.425 | 0.10119 | -0.038 | -4.202
-14.5 | -0.445 | 0.0943 | -0.039 | -4.724
-14 | -0.465 | 0.0876 | -0.041 | -5.307
-13.5 | -0.484 | 0.08002 | -0.043 | -6.045
-13 | -0.501 | 0.07209 | -0.046 | -6.955
-12.5 | -0.518 | 0.06333 | -0.049 | -8.179
-12 | -0.543 | 0.04629 | -0.056 | -11.726
-11.5 | -0.579 | 0.02506 | -0.064 | -23.088
-11 | -0.603 | 0.01481 | -0.068 | -40.738
-10.5 | -0.616 | 0.01051 | -0.071 | -58.616
-10 | -0.608 | 0.00929 | -0.073 | -65.47
-9.5 | -0.589 | 0.00845 | -0.074 | -69.653
-9 | -0.561 | 0.00802 | -0.074 | -70.017
-8.5 | -0.529 | 0.00804 | -0.075 | -65.742
-8 | -0.491 | 0.00776 | -0.075 | -63.368
-7.5 | -0.45 | 0.00748 | -0.076 | -60.14
-7 | -0.404 | 0.00719 | -0.076 | -56.222
-6.5 | -0.355 | 0.00698 | -0.077 | -50.93
-6 | -0.303 | 0.00674 | -0.077 | -45.055
-5.5 | -0.249 | 0.00657 | -0.078 | -37.97
-5 | -0.193 | 0.00708 | -0.078 | -27.316
-4.5 | -0.136 | 0.00693 | -0.078 | -19.636
-4 | -0.078 | 0.00679 | -0.079 | -11.45
-3.5 | -0.019 | 0.00654 | -0.079 | -2.854
-3 | 0.041 | 0.00707 | -0.08 | 5.76
-2.5 | 0.1 | 0.00685 | -0.08 | 14.634
-2 | 0.16 | 0.00711 | -0.081 | 22.512
-1.5 | 0.22 | 0.00682 | -0.081 | 32.247
-1 | 0.28 | 0.00659 | -0.081 | 42.422
-0.5 | 0.339 | 0.00635 | -0.082 | 53.385
0 | 0.398 | 0.0062 | -0.082 | 64.211
0.5 | 0.458 | 0.00616 | -0.083 | 74.346
1 | 0.517 | 0.00609 | -0.083 | 84.977
1.5 | 0.576 | 0.00596 | -0.084 | 96.674
2 | 0.635 | 0.00593 | -0.084 | 107.112
2.5 | 0.694 | 0.006 | -0.084 | 115.692
3 | 0.753 | 0.00602 | -0.085 | 125.023
3.5 | 0.811 | 0.0061 | -0.085 | 132.956
4 | 0.869 | 0.00613 | -0.085 | 141.707
4.5 | 0.926 | 0.00627 | -0.086 | 147.662
5 | 0.982 | 0.00638 | -0.086 | 153.832
5.5 | 1.035 | 0.00648 | -0.087 | 159.849
6 | 1.084 | 0.00665 | -0.087 | 162.994
6.5 | 1.127 | 0.00683 | -0.087 | 165.185
7 | 1.166 | 0.00694 | -0.088 | 168.058
7.5 | 1.198 | 0.0074 | -0.088 | 161.941
8 | 1.223 | 0.00739 | -0.088 | 165.409
8.5 | 1.24 | 0.00756 | -0.089 | 164.019
9 | 1.249 | 0.00781 | -0.089 | 159.857
9.5 | 1.249 | 0.0081 | -0.089 | 154.14
10 | 1.24 | 0.00857 | -0.09 | 144.637
10.5 | 1.218 | 0.01109 | -0.09 | 109.869
11 | 1.191 | 0.01398 | -0.09 | 85.233
11.5 | 1.157 | 0.01473 | -0.09 | 78.543
12 | 1.116 | 0.01562 | -0.09 | 71.446
12.5 | 1.069 | 0.01669 | -0.09 | 64.008
13 | 1.015 | 0.01804 | -0.09 | 56.267
13.5 | 0.958 | 0.02001 | -0.089 | 47.863
14 | 0.898 | 0.02275 | -0.088 | 39.48

## 124. Re 14M Mach 0.10 (2)
BIGFOIL.COM POLAR EXPORT
HN-955GS
HN-955GS |  |  |  | Cl Max: | 1.8226 | at alpha= | 17.5 | deg
XFOIL ncrit=9 |  |  |  | L/D Max: | 140.894 | at alpha= | 7 | deg
Re: | 14000000 |  |  | Cd Min: | 0.21236 | at alpha= | -20 | deg
Mach: | 0.1 |  |  | Cl=0 at alpha= | -3.2295 | deg
|  |  |  | @ Cl=0.1, Cd= | 0.0047784
|  |  |  | @ Cl=0.4, Cd= | 0.0044955
|  |  |  | @ Cl=0.6, Cd= | 0.0050387
alpha (deg) | Cl | Cd | Cm | Cl/Cd
-20 | -0.6965 | 0.21236 | 0.0241 | -3.2798
-19.5 | -0.7049 | 0.19684 | 0.0166 | -3.5811
-19 | -1.3822 | 0.05363 | -0.0696 | -25.7729
-18.5 | -1.4276 | 0.04004 | -0.0797 | -35.6543
-18 | -1.4628 | 0.02916 | -0.0878 | -50.1646
-17.5 | -1.4622 | 0.02446 | -0.0896 | -59.7792
-17 | -1.4641 | 0.02218 | -0.0851 | -66.0099
-16.5 | -1.4425 | 0.02015 | -0.0821 | -71.5881
-16 | -1.3933 | 0.01855 | -0.0832 | -75.1105
-15.5 | -1.3437 | 0.017 | -0.084 | -79.0412
-15 | -1.2917 | 0.01572 | -0.0846 | -82.1692
-14.5 | -1.238 | 0.01455 | -0.0854 | -85.0859
-14 | -1.1821 | 0.01352 | -0.0863 | -87.4334
-13.5 | -1.1285 | 0.01255 | -0.0866 | -89.9203
-13 | -1.075 | 0.0117 | -0.0867 | -91.8803
-12.5 | -1.0199 | 0.01092 | -0.087 | -93.3974
-12 | -0.9688 | 0.01027 | -0.0863 | -94.333
-11.5 | -0.918 | 0.00962 | -0.0855 | -95.4262
-11 | -0.8672 | 0.00912 | -0.0845 | -95.0877
-10.5 | -0.8157 | 0.00861 | -0.0837 | -94.7387
-10 | -0.7637 | 0.00797 | -0.083 | -95.8218
-9.5 | -0.7094 | 0.0076 | -0.0827 | -93.3421
-9 | -0.6544 | 0.00729 | -0.0825 | -89.7668
-8.5 | -0.599 | 0.00702 | -0.0823 | -85.3276
-8 | -0.5434 | 0.00669 | -0.0822 | -81.2257
-7.5 | -0.4873 | 0.00642 | -0.0822 | -75.9034
-7 | -0.431 | 0.00619 | -0.0822 | -69.6284
-6.5 | -0.3743 | 0.00596 | -0.0823 | -62.802
-6 | -0.3174 | 0.00576 | -0.0824 | -55.1042
-5.5 | -0.2603 | 0.0056 | -0.0826 | -46.4821
-5 | -0.203 | 0.00542 | -0.0828 | -37.4539
-4.5 | -0.1456 | 0.0053 | -0.083 | -27.4717
-4 | -0.0882 | 0.00518 | -0.0832 | -17.027
-3.5 | -0.031 | 0.00503 | -0.0834 | -6.163
-3 | 0.0263 | 0.0049 | -0.0836 | 5.3673
-2.5 | 0.0835 | 0.00481 | -0.0838 | 17.3597
-2 | 0.141 | 0.0047 | -0.0841 | 30
-1.5 | 0.1981 | 0.00463 | -0.0843 | 42.7862
-1 | 0.2552 | 0.00453 | -0.0846 | 56.3355
-0.5 | 0.3122 | 0.0045 | -0.0848 | 69.3778
0 | 0.3691 | 0.00449 | -0.085 | 82.2049
0.5 | 0.4256 | 0.0045 | -0.0852 | 94.5778
1 | 0.4818 | 0.00459 | -0.0853 | 104.9673
1.5 | 0.5374 | 0.00476 | -0.0853 | 112.8992
2 | 0.5925 | 0.00502 | -0.0852 | 118.0279
2.5 | 0.6487 | 0.00516 | -0.0852 | 125.7171
3 | 0.7035 | 0.00544 | -0.0851 | 129.3199
3.5 | 0.7584 | 0.00572 | -0.0849 | 132.5874
4 | 0.8132 | 0.006 | -0.0847 | 135.5333
4.5 | 0.8676 | 0.00629 | -0.0845 | 137.9332
5 | 0.9217 | 0.0066 | -0.0842 | 139.6515
5.5 | 0.9754 | 0.00695 | -0.0839 | 140.3453
6 | 1.0285 | 0.00733 | -0.0834 | 140.3138
6.5 | 1.081 | 0.00774 | -0.0828 | 139.6641
7 | 1.1342 | 0.00805 | -0.0824 | 140.8944
7.5 | 1.1854 | 0.00849 | -0.0816 | 139.6231
8 | 1.2353 | 0.00878 | -0.0804 | 140.6948
8.5 | 1.2856 | 0.0092 | -0.0794 | 139.7391
9 | 1.3366 | 0.00969 | -0.0786 | 137.936
10.5 | 1.4853 | 0.01126 | -0.0756 | 131.9094
11 | 1.5332 | 0.01183 | -0.0743 | 129.6027
11.5 | 1.5797 | 0.01244 | -0.0728 | 126.9855
12 | 1.6246 | 0.0131 | -0.0711 | 124.0153
12.5 | 1.6677 | 0.0138 | -0.0691 | 120.8478
13 | 1.7078 | 0.0146 | -0.0667 | 116.9726
13.5 | 1.7364 | 0.01579 | -0.0622 | 109.9683
14 | 1.7538 | 0.01692 | -0.0557 | 103.6525
14.5 | 1.772 | 0.01827 | -0.05 | 96.9896
15 | 1.7878 | 0.0199 | -0.0447 | 89.8392
15.5 | 1.7996 | 0.02197 | -0.0395 | 81.9117
16 | 1.807 | 0.02458 | -0.0347 | 73.5151
17.5 | 1.8226 | 0.03507 | -0.0256 | 51.9703
18 | 1.8129 | 0.04087 | -0.0241 | 44.3577
18.5 | 1.8131 | 0.04625 | -0.0238 | 39.2022
19 | 1.7731 | 0.05723 | -0.0256 | 30.982
19.5 | 1.7758 | 0.06346 | -0.0273 | 27.983
20 | 1.7374 | 0.07643 | -0.0325 | 22.7319

## 125. Re 14M Mach 0.25 (1)
BIGFOIL.COM POLAR EXPORT
HN-955GS
HN-955GS |  |  |  | Cl Max: | 1.228 | at alpha= | 8.5 | deg
JavaFoil+Calcfoil stall+Eppler ext transition |  |  |  | L/D Max: | 163.723 | at alpha= | 6.5 | deg
Re: | 14000000 |  |  | Cd Min: | 0.00601 | at alpha= | 2 | deg
Mach: | 0.25 |  |  | Cl=0 at alpha= | -3.3443 | deg
|  |  |  | @ Cl=0.1, Cd= | 0.0069328
|  |  |  | @ Cl=0.4, Cd= | 0.0062907
|  |  |  | @ Cl=0.6, Cd= | 0.03112
alpha (deg) | Cl | Cd | Cm | Cl/Cd
-14.5 | -0.119 | 0.10363 | -0.036 | -1.148
-14 | -0.199 | 0.09789 | -0.037 | -2.029
-13.5 | -0.256 | 0.09326 | -0.037 | -2.743
-13 | -0.306 | 0.08708 | -0.038 | -3.511
-12.5 | -0.35 | 0.08066 | -0.039 | -4.341
-12 | -0.39 | 0.07338 | -0.042 | -5.308
-11.5 | -0.424 | 0.06566 | -0.046 | -6.451
-11 | -0.455 | 0.0543 | -0.052 | -8.382
-10.5 | -0.505 | 0.02694 | -0.065 | -18.739
-10 | -0.542 | 0.01252 | -0.072 | -43.331
-9.5 | -0.551 | 0.00968 | -0.075 | -56.994
-9 | -0.542 | 0.00828 | -0.076 | -65.47
-8.5 | -0.519 | 0.00808 | -0.077 | -64.26
-8 | -0.489 | 0.00808 | -0.077 | -60.515
-7.5 | -0.451 | 0.00769 | -0.078 | -58.698
-7 | -0.409 | 0.00737 | -0.078 | -55.428
-6.5 | -0.361 | 0.00714 | -0.079 | -50.578
-6 | -0.31 | 0.0069 | -0.079 | -44.837
-5.5 | -0.255 | 0.00673 | -0.08 | -37.915
-5 | -0.198 | 0.00654 | -0.08 | -30.289
-4.5 | -0.14 | 0.00702 | -0.081 | -19.898
-4 | -0.08 | 0.00688 | -0.081 | -11.596
-3.5 | -0.019 | 0.00661 | -0.082 | -2.901
-3 | 0.042 | 0.00718 | -0.082 | 5.824
-2.5 | 0.103 | 0.00692 | -0.082 | 14.892
-2 | 0.164 | 0.00718 | -0.083 | 22.894
-1.5 | 0.226 | 0.00689 | -0.083 | 32.799
-1 | 0.287 | 0.00667 | -0.084 | 43.083
-0.5 | 0.348 | 0.00641 | -0.084 | 54.304
0 | 0.409 | 0.00627 | -0.085 | 65.318
0.5 | 0.47 | 0.00622 | -0.085 | 75.585
1 | 0.531 | 0.00609 | -0.085 | 87.201
1.5 | 0.592 | 0.00603 | -0.086 | 98.191
2 | 0.653 | 0.00601 | -0.086 | 108.656
2.5 | 0.713 | 0.00609 | -0.087 | 117.198
3 | 0.774 | 0.00611 | -0.087 | 126.555
3.5 | 0.833 | 0.00621 | -0.087 | 134.278
4 | 0.893 | 0.00625 | -0.088 | 142.852
4.5 | 0.951 | 0.00641 | -0.088 | 148.496
5 | 1.008 | 0.00652 | -0.089 | 154.574
5.5 | 1.062 | 0.00673 | -0.089 | 157.792
6 | 1.109 | 0.00682 | -0.089 | 162.737
6.5 | 1.151 | 0.00703 | -0.09 | 163.723
7 | 1.186 | 0.00726 | -0.09 | 163.227
7.5 | 1.211 | 0.00758 | -0.09 | 159.832
8 | 1.226 | 0.00772 | -0.091 | 158.698
8.5 | 1.228 | 0.008 | -0.091 | 153.531
9 | 1.217 | 0.00833 | -0.092 | 146.04
9.5 | 1.189 | 0.01177 | -0.092 | 101
10 | 1.145 | 0.01145 | -0.092 | 99.99
10.5 | 1.088 | 0.01452 | -0.092 | 74.935
11 | 1.016 | 0.01551 | -0.092 | 65.488
11.5 | 0.929 | 0.01672 | -0.092 | 55.568
12 | 0.83 | 0.01843 | -0.091 | 45.002
12.5 | 0.72 | 0.02104 | -0.09 | 34.207
13 | 0.603 | 0.02526 | -0.089 | 23.89
13.5 | 0.483 | 0.03112 | -0.087 | 15.528

## 126. Re 14M Mach 0.25 (2)
BIGFOIL.COM POLAR EXPORT
HN-955GS
HN-955GS |  |  |  | Cl Max: | 1.7408 | at alpha= | 14.5 | deg
XFOIL ncrit=9 |  |  |  | L/D Max: | 141.478 | at alpha= | 6 | deg
Re: | 14000000 |  |  | Cd Min: | 0.1446 | at alpha= | 19.5 | deg
Mach: | 0.25 |  |  | Cl=0 at alpha= | -3.2201 | deg
|  |  |  | @ Cl=0.1, Cd= | 0.0047951
|  |  |  | @ Cl=0.4, Cd= | 0.0044968
|  |  |  | @ Cl=0.6, Cd= | 0.0049967
alpha (deg) | Cl | Cd | Cm | Cl/Cd
-16 | -0.7115 | 0.13243 | -0.0194 | -5.3726
-15.5 | -0.9555 | 0.08184 | -0.0522 | -11.6752
-15 | -1.0322 | 0.06261 | -0.0644 | -16.4862
-14.5 | -1.0913 | 0.04425 | -0.0788 | -24.6621
-14 | -1.1158 | 0.03324 | -0.0886 | -33.568
-13.5 | -1.1352 | 0.02414 | -0.0972 | -47.0257
-12.5 | -1.0628 | 0.01566 | -0.0987 | -67.8672
-11.5 | -0.9579 | 0.01204 | -0.0964 | -79.5598
-11 | -0.9069 | 0.011 | -0.0941 | -82.4455
-10.5 | -0.8551 | 0.00999 | -0.092 | -85.5956
-10 | -0.8013 | 0.00902 | -0.0903 | -88.8359
-9.5 | -0.7445 | 0.00837 | -0.0891 | -88.9486
-9 | -0.6868 | 0.00779 | -0.0881 | -88.1643
-8.5 | -0.6283 | 0.00736 | -0.0874 | -85.3668
-8 | -0.5692 | 0.00703 | -0.0868 | -80.9673
-7.5 | -0.51 | 0.00669 | -0.0863 | -76.2332
-7 | -0.4507 | 0.00638 | -0.086 | -70.6426
-6.5 | -0.3912 | 0.00612 | -0.0858 | -63.9216
-6 | -0.3316 | 0.0059 | -0.0856 | -56.2034
-5.5 | -0.2719 | 0.00567 | -0.0856 | -47.9541
-5 | -0.2121 | 0.00548 | -0.0856 | -38.7044
-4.5 | -0.1524 | 0.00536 | -0.0856 | -28.4328
-4 | -0.0928 | 0.00522 | -0.0857 | -17.7778
-3.5 | -0.0332 | 0.00509 | -0.0859 | -6.5226
-3 | 0.0261 | 0.00493 | -0.086 | 5.2941
-2.5 | 0.0852 | 0.00482 | -0.0862 | 17.6763
-2 | 0.1447 | 0.00472 | -0.0864 | 30.6568
-1.5 | 0.2038 | 0.00464 | -0.0866 | 43.9224
-1 | 0.2628 | 0.00454 | -0.0868 | 57.8855
-0.5 | 0.3216 | 0.00451 | -0.087 | 71.3082
0 | 0.3803 | 0.00449 | -0.0872 | 84.6993
0.5 | 0.4386 | 0.00451 | -0.0874 | 97.2506
1 | 0.4967 | 0.0046 | -0.0874 | 107.9783
1.5 | 0.5541 | 0.00477 | -0.0874 | 116.1635
2 | 0.6108 | 0.00505 | -0.0872 | 120.9505
2.5 | 0.6688 | 0.0052 | -0.0872 | 128.6154
3 | 0.7257 | 0.00548 | -0.087 | 132.427
3.5 | 0.7822 | 0.0058 | -0.0867 | 134.8621
4 | 0.8391 | 0.00608 | -0.0864 | 138.0099
4.5 | 0.8952 | 0.00642 | -0.0859 | 139.4393
5 | 0.9515 | 0.00674 | -0.0854 | 141.1721
5.5 | 1.0071 | 0.00712 | -0.0848 | 141.4466
6 | 1.0625 | 0.00751 | -0.0841 | 141.478
6.5 | 1.1169 | 0.00798 | -0.0831 | 139.9624
7 | 1.1717 | 0.00838 | -0.0822 | 139.821
7.5 | 1.2255 | 0.00883 | -0.081 | 138.7882
8 | 1.2761 | 0.00915 | -0.079 | 139.4645
8.5 | 1.33 | 0.00964 | -0.0777 | 137.9668
10 | 1.4868 | 0.01142 | -0.0727 | 130.1926
10.5 | 1.5368 | 0.01209 | -0.0705 | 127.1133
11 | 1.5847 | 0.01285 | -0.068 | 123.323
11.5 | 1.6294 | 0.01373 | -0.0649 | 118.6744
12 | 1.6697 | 0.01475 | -0.061 | 113.2
12.5 | 1.6944 | 0.01588 | -0.0544 | 106.7003
13 | 1.714 | 0.01729 | -0.0474 | 99.1324
13.5 | 1.7288 | 0.01917 | -0.0406 | 90.1826
14 | 1.7381 | 0.02162 | -0.0341 | 80.3932
14.5 | 1.7408 | 0.02486 | -0.0282 | 70.0241
15 | 1.7326 | 0.02946 | -0.0231 | 58.8119
15.5 | 1.7194 | 0.03524 | -0.0197 | 48.7911
16 | 1.6953 | 0.043 | -0.0185 | 39.4256
16.5 | 1.6688 | 0.05223 | -0.0195 | 31.951
17 | 1.6326 | 0.064 | -0.0232 | 25.5094
17.5 | 1.5971 | 0.07719 | -0.0292 | 20.6905
18 | 1.556 | 0.09264 | -0.0375 | 16.7962
18.5 | 1.5183 | 0.10868 | -0.0468 | 13.9704
19 | 1.4742 | 0.12675 | -0.0581 | 11.6308
19.5 | 1.4341 | 0.1446 | -0.0697 | 9.9177

## 127. Re 14M Mach 0.50 (1)
BIGFOIL.COM POLAR EXPORT
HN-955GS
HN-955GS |  |  |  | Cl Max: | 1.283 | at alpha= | 20 | deg
JavaFoil+Calcfoil stall+Eppler ext transition |  |  |  | L/D Max: | 154.221 | at alpha= | 5 | deg
Re: | 14000000 |  |  | Cd Min: | 0.00637 | at alpha= | 1.5 | deg
Mach: | 0.5 |  |  | Cl=0 at alpha= | -3.3456 | deg
|  |  |  | @ Cl=0.1, Cd= | 0.0071229
|  |  |  | @ Cl=0.4, Cd= | 0.0066857
|  |  |  | @ Cl=0.6, Cd= | 0.0064792
alpha (deg) | Cl | Cd | Cm | Cl/Cd
-20 | -0.891 | 0.16165 | -0.045 | -5.512
-19.5 | -0.866 | 0.15092 | -0.046 | -5.738
-19 | -0.839 | 0.14643 | -0.046 | -5.729
-18.5 | -0.812 | 0.14263 | -0.045 | -5.692
-18 | -0.785 | 0.1379 | -0.045 | -5.692
-17.5 | -0.759 | 0.13021 | -0.045 | -5.829
-17 | -0.736 | 0.1189 | -0.047 | -6.189
-16.5 | -0.709 | 0.11292 | -0.047 | -6.279
-16 | -0.681 | 0.10868 | -0.046 | -6.268
-15.5 | -0.659 | 0.09793 | -0.049 | -6.725
-15 | -0.637 | 0.08738 | -0.052 | -7.289
-14.5 | -0.602 | 0.09873 | -0.046 | -6.097
-14 | -0.577 | 0.09062 | -0.048 | -6.363
-13.5 | -0.555 | 0.07901 | -0.052 | -7.028
-13 | -0.539 | 0.06414 | -0.058 | -8.399
-12.5 | -0.494 | 0.08511 | -0.044 | -5.803
-12 | -0.471 | 0.07317 | -0.05 | -6.44
-11.5 | -0.455 | 0.05773 | -0.058 | -7.875
-11 | -0.458 | 0.02916 | -0.072 | -15.713
-10.5 | -0.387 | 0.06932 | -0.043 | -5.577
-10 | -0.368 | 0.05424 | -0.056 | -6.779
-9.5 | -0.377 | 0.02108 | -0.076 | -17.868
-9 | -0.367 | 0.01135 | -0.083 | -32.366
-8.5 | -0.28 | 0.05295 | -0.047 | -5.292
-8 | -0.289 | 0.01651 | -0.079 | -17.51
-7.5 | -0.227 | 0.04646 | -0.049 | -4.883
-7 | -0.244 | 0.00909 | -0.087 | -26.806
-6.5 | -0.342 | 0.00805 | -0.088 | -42.472
-6 | -0.321 | 0.00771 | -0.089 | -41.603
-5.5 | -0.274 | 0.0073 | -0.089 | -37.6
-5 | -0.217 | 0.00696 | -0.09 | -31.188
-4.5 | -0.154 | 0.00677 | -0.09 | -22.812
-4 | -0.089 | 0.00726 | -0.091 | -12.22
-3.5 | -0.021 | 0.00708 | -0.091 | -3.02
-3 | 0.047 | 0.00678 | -0.092 | 6.887
-2.5 | 0.115 | 0.00722 | -0.092 | 15.932
-2 | 0.184 | 0.00698 | -0.093 | 26.312
-1.5 | 0.253 | 0.00718 | -0.093 | 35.213
-1 | 0.321 | 0.00699 | -0.094 | 45.986
-0.5 | 0.389 | 0.00671 | -0.094 | 58.021
0 | 0.457 | 0.00656 | -0.095 | 69.744
0.5 | 0.526 | 0.00653 | -0.095 | 80.486
1 | 0.594 | 0.00649 | -0.096 | 91.419
1.5 | 0.661 | 0.00637 | -0.096 | 103.823
2 | 0.729 | 0.00639 | -0.096 | 114.057
2.5 | 0.797 | 0.00643 | -0.097 | 123.841
3 | 0.863 | 0.00658 | -0.097 | 131.193
3.5 | 0.93 | 0.0067 | -0.098 | 138.765
4 | 0.995 | 0.00685 | -0.098 | 145.211
4.5 | 1.058 | 0.00706 | -0.099 | 149.934
5 | 1.118 | 0.00725 | -0.099 | 154.221
5.5 | 1.171 | 0.00767 | -0.1 | 152.736
6 | 1.205 | 0.00816 | -0.1 | 147.688
6.5 | 1.209 | 0.00874 | -0.1 | 138.263
7 | 1.134 | 0.0113 | -0.101 | 100.354
7.5 | 0.732 | 0.01379 | -0.101 | 53.072
8 | 0.764 | 0.01474 | -0.101 | 51.836
8.5 | 0.792 | 0.01691 | -0.101 | 46.82
9 | 0.826 | 0.01671 | -0.101 | 49.442
9.5 | 0.838 | 0.0211 | -0.099 | 39.693
10 | 0.879 | 0.01988 | -0.1 | 44.204
10.5 | 0.773 | 0.06619 | -0.068 | 11.68
11 | 0.934 | 0.02242 | -0.1 | 41.669
11.5 | 0.921 | 0.03456 | -0.094 | 26.658
12 | 0.854 | 0.0792 | -0.068 | 10.784
12.5 | 0.97 | 0.04081 | -0.092 | 23.757
13 | 0.96 | 0.05947 | -0.085 | 16.147
13.5 | 0.988 | 0.05944 | -0.085 | 16.618
14 | 1.008 | 0.06733 | -0.084 | 14.979
14.5 | 1.019 | 0.08239 | -0.08 | 12.363
15 | 1.03 | 0.09769 | -0.075 | 10.545
15.5 | 1.034 | 0.12329 | -0.064 | 8.39
16 | 1.066 | 0.12545 | -0.067 | 8.495
16.5 | 1.097 | 0.1293 | -0.069 | 8.483
17 | 1.119 | 0.14348 | -0.067 | 7.799
17.5 | 1.145 | 0.15393 | -0.067 | 7.435
18 | 1.174 | 0.15726 | -0.069 | 7.467
18.5 | 1.204 | 0.16149 | -0.07 | 7.455
19 | 1.229 | 0.17381 | -0.07 | 7.073
19.5 | 1.254 | 0.19265 | -0.07 | 6.512
20 | 1.283 | 0.19535 | -0.071 | 6.566

## 128. Re 14M Mach 0.50 (2)
BIGFOIL.COM POLAR EXPORT
HN-955GS
HN-955GS |  |  |  | Cl Max: | 1.4482 | at alpha= | 8 | deg
XFOIL ncrit=9 |  |  |  | L/D Max: | 147.524 | at alpha= | 5 | deg
Re: | 14000000 |  |  | Cd Min: | 0.25371 | at alpha= | -19.5 | deg
Mach: | 0.5 |  |  | Cl=0 at alpha= | -3.1737 | deg
|  |  |  | @ Cl=0.1, Cd= | 0.0049187
|  |  |  | @ Cl=0.4, Cd= | 0.0045545
|  |  |  | @ Cl=0.6, Cd= | 0.0047736
alpha (deg) | Cl | Cd | Cm | Cl/Cd
-19.5 | -0.6865 | 0.25371 | 0.0311 | -2.7058
-19 | -0.6646 | 0.24626 | 0.0265 | -2.6988
-18.5 | -0.6438 | 0.2378 | 0.0219 | -2.7073
-18 | -0.6219 | 0.2304 | 0.0175 | -2.6992
-17.5 | -0.6015 | 0.22224 | 0.0133 | -2.7065
-17 | -0.582 | 0.21367 | 0.009 | -2.7238
-16.5 | -0.5625 | 0.20528 | 0.0048 | -2.7402
-16 | -0.5451 | 0.19595 | 0.0006 | -2.7818
-15.5 | -0.5291 | 0.18665 | -0.0034 | -2.8347
-15 | -0.5172 | 0.17645 | -0.0075 | -2.9311
-14.5 | -0.5054 | 0.16677 | -0.0115 | -3.0305
-14 | -0.4902 | 0.15891 | -0.0149 | -3.0848
-13.5 | -0.4791 | 0.1504 | -0.0182 | -3.1855
-13 | -0.4818 | 0.13882 | -0.0225 | -3.4707
-12.5 | -0.4732 | 0.1292 | -0.0274 | -3.6625
-12 | -0.4625 | 0.11943 | -0.0333 | -3.8726
-11.5 | -0.463 | 0.10762 | -0.0408 | -4.3022
-11 | -0.46 | 0.09692 | -0.0481 | -4.7462
-10.5 | -0.4688 | 0.08651 | -0.0539 | -5.419
-10 | -0.4773 | 0.0756 | -0.0617 | -6.3135
-9.5 | -0.4579 | 0.06104 | -0.0826 | -7.5016
-9 | -0.4386 | 0.04364 | -0.1086 | -10.0504
-8.5 | -0.4569 | 0.0336 | -0.1164 | -13.5982
-8 | -0.4952 | 0.0277 | -0.1157 | -17.8773
-6 | -0.4021 | 0.00655 | -0.1015 | -61.3893
-5.5 | -0.3289 | 0.00616 | -0.0998 | -53.3929
-5 | -0.2567 | 0.00585 | -0.0986 | -43.8803
-4.5 | -0.1854 | 0.0056 | -0.0978 | -33.1071
-4 | -0.1148 | 0.00544 | -0.0972 | -21.1029
-3.5 | -0.0451 | 0.00527 | -0.0968 | -8.5579
-3 | 0.024 | 0.00508 | -0.0966 | 4.7244
-2.5 | 0.0923 | 0.00493 | -0.0964 | 18.7221
-2 | 0.1604 | 0.00483 | -0.0964 | 33.2091
-1.5 | 0.2282 | 0.00472 | -0.0965 | 48.3475
-1 | 0.2959 | 0.00459 | -0.0966 | 64.4662
-0.5 | 0.363 | 0.00456 | -0.0967 | 79.6053
0 | 0.4299 | 0.00455 | -0.0968 | 94.4835
0.5 | 0.4966 | 0.00455 | -0.0969 | 109.1429
1 | 0.5628 | 0.00466 | -0.0968 | 120.7725
1.5 | 0.6283 | 0.00486 | -0.0965 | 129.2798
2 | 0.6925 | 0.0052 | -0.0958 | 133.1731
2.5 | 0.7584 | 0.00544 | -0.0953 | 139.4118
3 | 0.8245 | 0.00571 | -0.0947 | 144.3958
3.5 | 0.8884 | 0.00615 | -0.0935 | 144.4553
4 | 0.9538 | 0.00652 | -0.0923 | 146.2883
4.5 | 1.0186 | 0.00695 | -0.0908 | 146.5612
5 | 1.0843 | 0.00735 | -0.0891 | 147.5238
5.5 | 1.148 | 0.00791 | -0.0868 | 145.1327
6 | 1.2105 | 0.00855 | -0.0839 | 141.5789
6.5 | 1.2732 | 0.00919 | -0.0806 | 138.5419
7 | 1.3388 | 0.00969 | -0.0773 | 138.1631
7.5 | 1.4011 | 0.01033 | -0.0728 | 135.6341
8 | 1.4482 | 0.01142 | -0.0651 | 126.8126

## 129. Re 16M Mach 0.00 (1)
BIGFOIL.COM POLAR EXPORT
HN-955GS
HN-955GS |  |  |  | Cl Max: | 1.255 | at alpha= | 9.5 | deg
JavaFoil+Calcfoil stall+Eppler ext transition |  |  |  | L/D Max: | 171.316 | at alpha= | 7 | deg
Re: | 16000000 |  |  | Cd Min: | 0.00593 | at alpha= | 2 | deg
Mach: | 0 |  |  | Cl=0 at alpha= | -3.3417 | deg
|  |  |  | @ Cl=0.1, Cd= | 0.0068
|  |  |  | @ Cl=0.4, Cd= | 0.0062991
|  |  |  | @ Cl=0.6, Cd= | 0.0059517
alpha (deg) | Cl | Cd | Cm | Cl/Cd
-15.5 | -0.442 | 0.10436 | -0.038 | -4.236
-15 | -0.46 | 0.09823 | -0.039 | -4.681
-14.5 | -0.478 | 0.09087 | -0.041 | -5.256
-14 | -0.495 | 0.08344 | -0.043 | -5.928
-13.5 | -0.512 | 0.07478 | -0.046 | -6.842
-13 | -0.529 | 0.06476 | -0.049 | -8.167
-12.5 | -0.548 | 0.0518 | -0.054 | -10.584
-12 | -0.577 | 0.03316 | -0.06 | -17.399
-11.5 | -0.607 | 0.01846 | -0.066 | -32.861
-11 | -0.623 | 0.01233 | -0.069 | -50.531
-10.5 | -0.628 | 0.00975 | -0.072 | -64.438
-10 | -0.616 | 0.00835 | -0.073 | -73.677
-9.5 | -0.592 | 0.00816 | -0.074 | -72.539
-9 | -0.563 | 0.00781 | -0.074 | -72.101
-8.5 | -0.53 | 0.00787 | -0.074 | -67.332
-8 | -0.491 | 0.0076 | -0.075 | -64.654
-7.5 | -0.449 | 0.00732 | -0.075 | -61.359
-7 | -0.403 | 0.00706 | -0.076 | -57.077
-6.5 | -0.354 | 0.00687 | -0.076 | -51.509
-6 | -0.302 | 0.00664 | -0.077 | -45.536
-5.5 | -0.248 | 0.0065 | -0.077 | -38.203
-5 | -0.193 | 0.00699 | -0.078 | -27.563
-4.5 | -0.135 | 0.00683 | -0.078 | -19.824
-4 | -0.077 | 0.00669 | -0.079 | -11.56
-3.5 | -0.019 | 0.00646 | -0.079 | -2.878
-3 | 0.041 | 0.00703 | -0.079 | 5.76
-2.5 | 0.1 | 0.0068 | -0.08 | 14.683
-2 | 0.159 | 0.00712 | -0.08 | 22.373
-1.5 | 0.219 | 0.00684 | -0.081 | 32.007
-1 | 0.278 | 0.0066 | -0.081 | 42.159
-0.5 | 0.337 | 0.00638 | -0.081 | 52.805
0 | 0.396 | 0.00631 | -0.082 | 62.831
0.5 | 0.455 | 0.00615 | -0.082 | 74.025
1 | 0.515 | 0.00611 | -0.083 | 84.25
1.5 | 0.573 | 0.00597 | -0.083 | 95.995
2 | 0.632 | 0.00593 | -0.084 | 106.598
2.5 | 0.691 | 0.00597 | -0.084 | 115.683
3 | 0.749 | 0.00599 | -0.084 | 125.197
3.5 | 0.807 | 0.00604 | -0.085 | 133.713
4 | 0.865 | 0.00607 | -0.085 | 142.438
4.5 | 0.922 | 0.0062 | -0.085 | 148.674
5 | 0.977 | 0.00628 | -0.086 | 155.509
5.5 | 1.031 | 0.00645 | -0.086 | 159.821
6 | 1.079 | 0.00652 | -0.087 | 165.484
6.5 | 1.123 | 0.00668 | -0.087 | 168.098
7 | 1.162 | 0.00678 | -0.087 | 171.316
7.5 | 1.195 | 0.00722 | -0.088 | 165.55
8 | 1.221 | 0.00721 | -0.088 | 169.405
8.5 | 1.24 | 0.00736 | -0.088 | 168.627
9 | 1.252 | 0.0076 | -0.089 | 164.761
9.5 | 1.255 | 0.00785 | -0.089 | 159.933
10 | 1.25 | 0.00814 | -0.089 | 153.556
10.5 | 1.237 | 0.00861 | -0.09 | 143.643
11 | 1.212 | 0.01128 | -0.09 | 107.51
11.5 | 1.184 | 0.01418 | -0.09 | 83.46
12 | 1.149 | 0.015 | -0.09 | 76.574
12.5 | 1.108 | 0.01594 | -0.09 | 69.546
13 | 1.063 | 0.01699 | -0.09 | 62.56
13.5 | 1.013 | 0.01844 | -0.089 | 54.901
14 | 0.96 | 0.02048 | -0.089 | 46.85
14.5 | 0.905 | 0.02333 | -0.088 | 38.787

## 130. Re 16M Mach 0.00 (2)
BIGFOIL.COM POLAR EXPORT
HN-955GS
HN-955GS |  |  |  | Cl Max: | 1.8891 | at alpha= | 18.5 | deg
XFOIL ncrit=9 |  |  |  | L/D Max: | 143.177 | at alpha= | 8.5 | deg
Re: | 16000000 |  |  | Cd Min: | 0.05407 | at alpha= | 20 | deg
Mach: | 0 |  |  | Cl=0 at alpha= | -3.2302 | deg
|  |  |  | @ Cl=0.1, Cd= | 0.0047234
|  |  |  | @ Cl=0.4, Cd= | 0.0045377
|  |  |  | @ Cl=0.6, Cd= | 0.0050344
alpha (deg) | Cl | Cd | Cm | Cl/Cd
-20 | -1.4862 | 0.04806 | -0.072 | -30.9238
-19.5 | -1.5243 | 0.03629 | -0.0803 | -42.0033
-19 | -1.5287 | 0.02975 | -0.0847 | -51.3849
-18.5 | -1.524 | 0.02522 | -0.0869 | -60.4282
-18 | -1.5262 | 0.02183 | -0.0853 | -69.913
-17.5 | -1.5166 | 0.02022 | -0.0803 | -75.0049
-17 | -1.4813 | 0.01884 | -0.0791 | -78.6253
-16.5 | -1.4327 | 0.01736 | -0.0802 | -82.5288
-16 | -1.3821 | 0.01619 | -0.0812 | -85.3675
-15.5 | -1.3311 | 0.01505 | -0.082 | -88.4452
-15 | -1.2785 | 0.01405 | -0.0828 | -90.9964
-14.5 | -1.2242 | 0.01313 | -0.0838 | -93.2369
-14 | -1.1698 | 0.01229 | -0.0846 | -95.1831
-13.5 | -1.1185 | 0.01152 | -0.0846 | -97.092
-12.5 | -1.0143 | 0.01018 | -0.0845 | -99.6365
-12 | -0.964 | 0.00963 | -0.0838 | -100.1038
-11.5 | -0.9141 | 0.00912 | -0.083 | -100.2303
-11 | -0.863 | 0.0087 | -0.0824 | -99.1954
-10 | -0.7586 | 0.0077 | -0.0816 | -98.5195
-9.5 | -0.7046 | 0.00737 | -0.0814 | -95.6038
-9 | -0.65 | 0.00709 | -0.0814 | -91.6784
-8.5 | -0.5949 | 0.00684 | -0.0813 | -86.9737
-8 | -0.5398 | 0.00654 | -0.0813 | -82.5382
-7.5 | -0.4841 | 0.00628 | -0.0814 | -77.086
-7 | -0.4281 | 0.00607 | -0.0815 | -70.5272
-6.5 | -0.3718 | 0.00584 | -0.0817 | -63.6644
-6 | -0.3153 | 0.00565 | -0.0818 | -55.8053
-5.5 | -0.2586 | 0.0055 | -0.082 | -47.0182
-5 | -0.2017 | 0.00533 | -0.0823 | -37.8424
-4.5 | -0.1446 | 0.00522 | -0.0825 | -27.7011
-4 | -0.0875 | 0.0051 | -0.0828 | -17.1569
-3.5 | -0.0307 | 0.00498 | -0.083 | -6.1647
-3 | 0.0262 | 0.00486 | -0.0832 | 5.3909
-2.5 | 0.0831 | 0.00475 | -0.0834 | 17.4947
-2 | 0.1402 | 0.00466 | -0.0837 | 30.0858
-1.5 | 0.1971 | 0.00462 | -0.0839 | 42.6623
-1 | 0.2537 | 0.00453 | -0.0842 | 56.0044
-0.5 | 0.3105 | 0.0045 | -0.0844 | 69
0 | 0.3668 | 0.00452 | -0.0846 | 81.1504
0.5 | 0.4231 | 0.00455 | -0.0847 | 92.989
1 | 0.4789 | 0.00464 | -0.0848 | 103.2112
1.5 | 0.5341 | 0.00482 | -0.0848 | 110.8091
2 | 0.5895 | 0.00501 | -0.0848 | 117.6647
2.5 | 0.6454 | 0.00514 | -0.0849 | 125.5642
3 | 0.6998 | 0.00544 | -0.0848 | 128.6397
3.5 | 0.7549 | 0.00566 | -0.0847 | 133.3746
4 | 0.8093 | 0.00594 | -0.0846 | 136.2458
4.5 | 0.8633 | 0.00625 | -0.0844 | 138.128
5 | 0.9172 | 0.00655 | -0.0841 | 140.0305
5.5 | 0.9706 | 0.00687 | -0.0838 | 141.2809
6 | 1.0239 | 0.0072 | -0.0835 | 142.2083
6.5 | 1.0763 | 0.00759 | -0.0831 | 141.805
7 | 1.1293 | 0.00789 | -0.0827 | 143.1305
7.5 | 1.1804 | 0.00834 | -0.0821 | 141.5348
8 | 1.2321 | 0.00865 | -0.0815 | 142.4393
8.5 | 1.28 | 0.00894 | -0.0801 | 143.1767
9 | 1.331 | 0.00938 | -0.0795 | 141.8977
9.5 | 1.3814 | 0.00985 | -0.0787 | 140.2437
10 | 1.4309 | 0.01033 | -0.0779 | 138.5189
10.5 | 1.4797 | 0.01084 | -0.077 | 136.5037
11 | 1.5276 | 0.01137 | -0.076 | 134.3536
11.5 | 1.5743 | 0.01194 | -0.0748 | 131.8509
12 | 1.6197 | 0.01255 | -0.0734 | 129.0598
12.5 | 1.6637 | 0.01319 | -0.0717 | 126.1334
13 | 1.7054 | 0.0139 | -0.0698 | 122.6906
13.5 | 1.7433 | 0.01474 | -0.0673 | 118.27
14.5 | 1.785 | 0.01705 | -0.0561 | 104.6921
15 | 1.8057 | 0.01822 | -0.0511 | 99.1054
15.5 | 1.8241 | 0.01964 | -0.0463 | 92.8768
16 | 1.8406 | 0.02132 | -0.0418 | 86.3321
16.5 | 1.8586 | 0.02309 | -0.0381 | 80.4937
17 | 1.8641 | 0.02593 | -0.0338 | 71.8897
17.5 | 1.8792 | 0.02835 | -0.0311 | 66.2857
18 | 1.8825 | 0.03201 | -0.0284 | 58.8097
18.5 | 1.8891 | 0.03574 | -0.0266 | 52.8567
19 | 1.8754 | 0.04196 | -0.0253 | 44.6949
19.5 | 1.8819 | 0.04652 | -0.0252 | 40.4536
20 | 1.8673 | 0.05407 | -0.0261 | 34.5349

## 131. Re 16M Mach 0.10 (1)
BIGFOIL.COM POLAR EXPORT
HN-955GS
HN-955GS |  |  |  | Cl Max: | 1.249 | at alpha= | 9 | deg
JavaFoil+Calcfoil stall+Eppler ext transition |  |  |  | L/D Max: | 170.904 | at alpha= | 7 | deg
Re: | 16000000 |  |  | Cd Min: | 0.00595 | at alpha= | 2 | deg
Mach: | 0.1 |  |  | Cl=0 at alpha= | -3.3417 | deg
|  |  |  | @ Cl=0.1, Cd= | 0.0068
|  |  |  | @ Cl=0.4, Cd= | 0.0063147
|  |  |  | @ Cl=0.6, Cd= | 0.0059737
alpha (deg) | Cl | Cd | Cm | Cl/Cd
-15.5 | -0.405 | 0.10683 | -0.037 | -3.79
-15 | -0.425 | 0.10056 | -0.038 | -4.23
-14.5 | -0.446 | 0.0935 | -0.04 | -4.768
-14 | -0.465 | 0.08688 | -0.041 | -5.355
-13.5 | -0.485 | 0.07843 | -0.044 | -6.181
-13 | -0.502 | 0.07079 | -0.047 | -7.098
-12.5 | -0.522 | 0.05968 | -0.051 | -8.742
-12 | -0.552 | 0.0392 | -0.059 | -14.092
-11.5 | -0.583 | 0.02296 | -0.065 | -25.39
-11 | -0.609 | 0.0132 | -0.069 | -46.168
-10.5 | -0.618 | 0.01017 | -0.072 | -60.76
-10 | -0.609 | 0.00907 | -0.073 | -67.18
-9.5 | -0.589 | 0.00829 | -0.074 | -71.063
-9 | -0.561 | 0.00789 | -0.074 | -71.159
-8.5 | -0.529 | 0.00794 | -0.075 | -66.58
-8 | -0.491 | 0.00759 | -0.075 | -64.793
-7.5 | -0.45 | 0.00732 | -0.076 | -61.455
-7 | -0.404 | 0.0071 | -0.076 | -56.902
-6.5 | -0.355 | 0.0069 | -0.077 | -51.451
-6 | -0.303 | 0.00666 | -0.077 | -45.543
-5.5 | -0.249 | 0.00654 | -0.078 | -38.164
-5 | -0.193 | 0.00697 | -0.078 | -27.743
-4.5 | -0.136 | 0.00687 | -0.078 | -19.822
-4 | -0.078 | 0.00672 | -0.079 | -11.561
-3.5 | -0.019 | 0.0065 | -0.079 | -2.873
-3 | 0.041 | 0.00704 | -0.08 | 5.787
-2.5 | 0.1 | 0.0068 | -0.08 | 14.747
-2 | 0.16 | 0.00713 | -0.081 | 22.451
-1.5 | 0.22 | 0.00685 | -0.081 | 32.112
-1 | 0.28 | 0.00661 | -0.081 | 42.298
-0.5 | 0.339 | 0.00639 | -0.082 | 52.985
0 | 0.398 | 0.00632 | -0.082 | 63.041
0.5 | 0.458 | 0.00616 | -0.083 | 74.276
1 | 0.517 | 0.00612 | -0.083 | 84.504
1.5 | 0.576 | 0.00599 | -0.084 | 96.285
2 | 0.635 | 0.00595 | -0.084 | 106.883
2.5 | 0.694 | 0.00599 | -0.084 | 115.989
3 | 0.753 | 0.006 | -0.085 | 125.448
3.5 | 0.811 | 0.00606 | -0.085 | 133.989
4 | 0.869 | 0.00609 | -0.085 | 142.692
4.5 | 0.926 | 0.00622 | -0.086 | 148.839
5 | 0.982 | 0.00631 | -0.086 | 155.654
5.5 | 1.035 | 0.00647 | -0.087 | 159.928
6 | 1.084 | 0.00655 | -0.087 | 165.537
6.5 | 1.127 | 0.00671 | -0.087 | 167.959
7 | 1.166 | 0.00682 | -0.088 | 170.904
7.5 | 1.198 | 0.00727 | -0.088 | 164.877
8 | 1.223 | 0.00726 | -0.088 | 168.458
8.5 | 1.24 | 0.00742 | -0.089 | 167.07
9 | 1.249 | 0.00767 | -0.089 | 162.736
9.5 | 1.249 | 0.00794 | -0.089 | 157.23
10 | 1.24 | 0.00824 | -0.09 | 150.449
10.5 | 1.219 | 0.01192 | -0.09 | 102.289
11 | 1.192 | 0.01148 | -0.09 | 103.848
11.5 | 1.158 | 0.01446 | -0.09 | 80.086
12 | 1.117 | 0.01533 | -0.09 | 72.849
12.5 | 1.07 | 0.01628 | -0.09 | 65.721
13 | 1.017 | 0.01756 | -0.09 | 57.917
13.5 | 0.96 | 0.01928 | -0.089 | 49.825
14 | 0.901 | 0.02175 | -0.089 | 41.434

## 132. Re 16M Mach 0.10 (2)
BIGFOIL.COM POLAR EXPORT
HN-955GS
HN-955GS |  |  |  | Cl Max: | 1.8562 | at alpha= | 17.5 | deg
XFOIL ncrit=9 |  |  |  | L/D Max: | 143.098 | at alpha= | 7 | deg
Re: | 16000000 |  |  | Cd Min: | 0.20593 | at alpha= | -20 | deg
Mach: | 0.1 |  |  | Cl=0 at alpha= | -3.2286 | deg
|  |  |  | @ Cl=0.1, Cd= | 0.0047313
|  |  |  | @ Cl=0.4, Cd= | 0.0045365
|  |  |  | @ Cl=0.6, Cd= | 0.0050366
alpha (deg) | Cl | Cd | Cm | Cl/Cd
-20 | -0.7127 | 0.20593 | 0.0218 | -3.4609
-19.5 | -1.3943 | 0.05898 | -0.0664 | -23.6402
-19 | -1.4556 | 0.04303 | -0.078 | -33.8276
-18.5 | -1.4767 | 0.03358 | -0.085 | -43.9756
-18 | -1.4915 | 0.02624 | -0.0896 | -56.8407
-17.5 | -1.4903 | 0.02263 | -0.089 | -65.8551
-17 | -1.4871 | 0.02091 | -0.083 | -71.1191
-16.5 | -1.4448 | 0.01898 | -0.0835 | -76.1222
-16 | -1.3951 | 0.01752 | -0.0843 | -79.629
-15.5 | -1.3448 | 0.01611 | -0.0848 | -83.4761
-15 | -1.2924 | 0.01493 | -0.0854 | -86.564
-14.5 | -1.2379 | 0.01385 | -0.0862 | -89.3791
-14 | -1.1813 | 0.01288 | -0.0872 | -91.7158
-13.5 | -1.1301 | 0.01201 | -0.0868 | -94.0966
-13 | -1.0754 | 0.01121 | -0.0871 | -95.9322
-12.5 | -1.0239 | 0.0105 | -0.0865 | -97.5143
-12 | -0.9731 | 0.0099 | -0.0857 | -98.2929
-11.5 | -0.9226 | 0.00933 | -0.0847 | -98.8853
-11 | -0.871 | 0.00888 | -0.0839 | -98.0856
-10.5 | -0.8182 | 0.00843 | -0.0833 | -97.0581
-10 | -0.7653 | 0.00786 | -0.0828 | -97.3664
-9.5 | -0.7109 | 0.00747 | -0.0825 | -95.1673
-9 | -0.6558 | 0.00716 | -0.0823 | -91.5922
-8.5 | -0.6001 | 0.00689 | -0.0822 | -87.0972
-8 | -0.5443 | 0.00661 | -0.0821 | -82.3449
-7.5 | -0.4882 | 0.00632 | -0.0821 | -77.2468
-7 | -0.4315 | 0.0061 | -0.0822 | -70.7377
-6.5 | -0.3748 | 0.00586 | -0.0823 | -63.959
-6 | -0.3178 | 0.00568 | -0.0824 | -55.9507
-5.5 | -0.2606 | 0.00551 | -0.0826 | -47.2958
-5 | -0.2033 | 0.00534 | -0.0828 | -38.0712
-4.5 | -0.1458 | 0.00523 | -0.083 | -27.8776
-4 | -0.0883 | 0.0051 | -0.0832 | -17.3137
-3.5 | -0.0311 | 0.00499 | -0.0834 | -6.2325
-3 | 0.0262 | 0.00486 | -0.0836 | 5.3909
-2.5 | 0.0835 | 0.00476 | -0.0839 | 17.542
-2 | 0.1409 | 0.00466 | -0.0841 | 30.2361
-1.5 | 0.1981 | 0.00462 | -0.0843 | 42.8788
-0.5 | 0.3122 | 0.0045 | -0.0848 | 69.3778
0 | 0.3688 | 0.00452 | -0.085 | 81.5929
0.5 | 0.4255 | 0.00455 | -0.0852 | 93.5165
1 | 0.4816 | 0.00464 | -0.0852 | 103.7931
1.5 | 0.5371 | 0.00482 | -0.0852 | 111.4315
2 | 0.5928 | 0.00502 | -0.0852 | 118.0876
2.5 | 0.6491 | 0.00515 | -0.0853 | 126.0388
3.5 | 0.7592 | 0.00567 | -0.0851 | 133.8977
4 | 0.8139 | 0.00596 | -0.0849 | 136.5604
4.5 | 0.8683 | 0.00627 | -0.0846 | 138.4848
5 | 0.9226 | 0.00657 | -0.0844 | 140.4262
5.5 | 0.9764 | 0.00691 | -0.084 | 141.3025
6 | 1.0301 | 0.00723 | -0.0837 | 142.4758
6.5 | 1.0828 | 0.00764 | -0.0831 | 141.7277
7 | 1.1362 | 0.00794 | -0.0827 | 143.0982
7.5 | 1.1877 | 0.0084 | -0.082 | 141.3929
8 | 1.2398 | 0.00872 | -0.0813 | 142.1789
10 | 1.4403 | 0.01045 | -0.0773 | 137.8278
10.5 | 1.4895 | 0.01097 | -0.0763 | 135.7794
11 | 1.5377 | 0.01152 | -0.0751 | 133.4809
11.5 | 1.5846 | 0.01212 | -0.0737 | 130.7426
12 | 1.63 | 0.01276 | -0.072 | 127.7429
12.5 | 1.6736 | 0.01346 | -0.0701 | 124.3388
13 | 1.714 | 0.01427 | -0.0677 | 120.1121
13.5 | 1.7414 | 0.01567 | -0.063 | 111.1295
14 | 1.7617 | 0.01665 | -0.057 | 105.8078
14.5 | 1.7822 | 0.01782 | -0.0515 | 100.0112
15 | 1.8008 | 0.01924 | -0.0463 | 93.5967
15.5 | 1.8164 | 0.021 | -0.0414 | 86.4952
16 | 1.8287 | 0.02315 | -0.0368 | 78.9935
16.5 | 1.8449 | 0.0253 | -0.0332 | 72.9209
17 | 1.8423 | 0.02913 | -0.029 | 63.2441
17.5 | 1.8562 | 0.03204 | -0.0268 | 57.9338
18 | 1.8523 | 0.0369 | -0.0247 | 50.1978
18.5 | 1.8543 | 0.04166 | -0.0237 | 44.5103
19 | 1.8252 | 0.05055 | -0.024 | 36.1068
19.5 | 1.8294 | 0.05617 | -0.025 | 32.569
20 | 1.8017 | 0.0666 | -0.0282 | 27.0526

## 133. Re 16M Mach 0.25 (1)
BIGFOIL.COM POLAR EXPORT
HN-955GS
HN-955GS |  |  |  | Cl Max: | 1.228 | at alpha= | 8.5 | deg
JavaFoil+Calcfoil stall+Eppler ext transition |  |  |  | L/D Max: | 166.605 | at alpha= | 6.5 | deg
Re: | 16000000 |  |  | Cd Min: | 0.00602 | at alpha= | 2 | deg
Mach: | 0.25 |  |  | Cl=0 at alpha= | -3.3443 | deg
|  |  |  | @ Cl=0.1, Cd= | 0.0069023
|  |  |  | @ Cl=0.4, Cd= | 0.0063918
|  |  |  | @ Cl=0.6, Cd= | 0.02997
alpha (deg) | Cl | Cd | Cm | Cl/Cd
-14.5 | -0.119 | 0.10273 | -0.037 | -1.158
-14 | -0.199 | 0.09747 | -0.037 | -2.038
-13.5 | -0.256 | 0.09261 | -0.037 | -2.763
-13 | -0.306 | 0.08663 | -0.038 | -3.531
-12.5 | -0.35 | 0.08026 | -0.039 | -4.365
-12 | -0.39 | 0.07279 | -0.042 | -5.356
-11.5 | -0.425 | 0.06388 | -0.047 | -6.652
-11 | -0.46 | 0.05 | -0.054 | -9.193
-10.5 | -0.509 | 0.02434 | -0.066 | -20.932
-10 | -0.547 | 0.01141 | -0.073 | -47.949
-9.5 | -0.553 | 0.00939 | -0.075 | -58.938
-9 | -0.542 | 0.00812 | -0.076 | -66.777
-8.5 | -0.519 | 0.00791 | -0.077 | -65.617
-8 | -0.489 | 0.00797 | -0.077 | -61.333
-7.5 | -0.451 | 0.00759 | -0.078 | -59.474
-7 | -0.409 | 0.00728 | -0.078 | -56.116
-6.5 | -0.361 | 0.00706 | -0.079 | -51.113
-6 | -0.31 | 0.00679 | -0.079 | -45.599
-5.5 | -0.255 | 0.00663 | -0.08 | -38.457
-5 | -0.198 | 0.0071 | -0.08 | -27.915
-4.5 | -0.14 | 0.00695 | -0.081 | -20.095
-4 | -0.08 | 0.00681 | -0.081 | -11.709
-3.5 | -0.019 | 0.00661 | -0.082 | -2.899
-3 | 0.042 | 0.00714 | -0.082 | 5.858
-2.5 | 0.103 | 0.00689 | -0.082 | 14.963
-2 | 0.164 | 0.0072 | -0.083 | 22.834
-1.5 | 0.226 | 0.00692 | -0.083 | 32.65
-1 | 0.287 | 0.00669 | -0.084 | 42.986
-0.5 | 0.348 | 0.00646 | -0.084 | 53.902
0 | 0.409 | 0.00638 | -0.085 | 64.108
0.5 | 0.47 | 0.00623 | -0.085 | 75.535
1 | 0.531 | 0.00613 | -0.085 | 86.722
1.5 | 0.592 | 0.00606 | -0.086 | 97.787
2 | 0.653 | 0.00602 | -0.086 | 108.447
2.5 | 0.713 | 0.00607 | -0.087 | 117.558
3 | 0.774 | 0.0061 | -0.087 | 126.918
3.5 | 0.833 | 0.00615 | -0.087 | 135.509
4 | 0.893 | 0.00621 | -0.088 | 143.759
4.5 | 0.951 | 0.00636 | -0.088 | 149.601
5 | 1.008 | 0.00644 | -0.089 | 156.461
5.5 | 1.062 | 0.00663 | -0.089 | 160.265
6 | 1.109 | 0.00688 | -0.089 | 161.303
6.5 | 1.151 | 0.00691 | -0.09 | 166.605
7 | 1.186 | 0.00714 | -0.09 | 165.938
7.5 | 1.211 | 0.00744 | -0.09 | 162.811
8 | 1.226 | 0.00758 | -0.091 | 161.696
8.5 | 1.228 | 0.00785 | -0.091 | 156.519
9 | 1.217 | 0.00817 | -0.092 | 148.901
9.5 | 1.191 | 0.00851 | -0.092 | 139.942
10 | 1.146 | 0.01119 | -0.092 | 102.425
10.5 | 1.089 | 0.01422 | -0.092 | 76.526
11 | 1.016 | 0.01519 | -0.092 | 66.9
11.5 | 0.931 | 0.01631 | -0.092 | 57.069
12 | 0.832 | 0.01789 | -0.092 | 46.479
12.5 | 0.722 | 0.02031 | -0.091 | 35.566
13 | 0.606 | 0.0239 | -0.089 | 25.366
13.5 | 0.485 | 0.02997 | -0.087 | 16.172

## 134. Re 16M Mach 0.25 (2)
BIGFOIL.COM POLAR EXPORT
HN-955GS
HN-955GS |  |  |  | Cl Max: | 1.7563 | at alpha= | 14.5 | deg
XFOIL ncrit=9 |  |  |  | L/D Max: | 142.792 | at alpha= | 6 | deg
Re: | 16000000 |  |  | Cd Min: | 0.20772 | at alpha= | -18.5 | deg
Mach: | 0.25 |  |  | Cl=0 at alpha= | -3.2192 | deg
|  |  |  | @ Cl=0.1, Cd= | 0.0047551
|  |  |  | @ Cl=0.4, Cd= | 0.0045235
|  |  |  | @ Cl=0.6, Cd= | 0.0050074
alpha (deg) | Cl | Cd | Cm | Cl/Cd
-18.5 | -0.6333 | 0.20772 | 0.0168 | -3.0488
-18 | -0.6619 | 0.18417 | 0.007 | -3.594
-17.5 | -0.6569 | 0.17483 | 0.0022 | -3.7574
-16.5 | -0.7352 | 0.13638 | -0.0176 | -5.3908
-15.5 | -1.0348 | 0.07012 | -0.0606 | -14.7576
-15 | -1.0831 | 0.05439 | -0.071 | -19.9136
-14.5 | -1.1273 | 0.03892 | -0.0845 | -28.9645
-13.5 | -1.1512 | 0.02159 | -0.0992 | -53.321
-13 | -1.1185 | 0.01723 | -0.0993 | -64.9158
-12.5 | -1.0646 | 0.01444 | -0.0998 | -73.7258
-12 | -1.0125 | 0.01291 | -0.0982 | -78.4276
-11.5 | -0.9651 | 0.01145 | -0.0955 | -84.2882
-11 | -0.9135 | 0.01055 | -0.0932 | -86.5877
-10.5 | -0.8595 | 0.00963 | -0.0914 | -89.2523
-10 | -0.8032 | 0.00892 | -0.0901 | -90.0448
-9.5 | -0.7461 | 0.00826 | -0.0889 | -90.3269
-9 | -0.6882 | 0.00767 | -0.0879 | -89.7262
-8.5 | -0.6296 | 0.00722 | -0.0872 | -87.2022
-8 | -0.5703 | 0.00689 | -0.0867 | -82.7721
-7.5 | -0.5108 | 0.0066 | -0.0862 | -77.3939
-7 | -0.4514 | 0.00627 | -0.0859 | -71.9936
-6.5 | -0.3917 | 0.00603 | -0.0857 | -64.9585
-6 | -0.332 | 0.0058 | -0.0856 | -57.2414
-5.5 | -0.2723 | 0.00558 | -0.0855 | -48.7993
-5 | -0.2124 | 0.00541 | -0.0856 | -39.2606
-4.5 | -0.1526 | 0.00528 | -0.0856 | -28.9015
-4 | -0.0929 | 0.00513 | -0.0858 | -18.1092
-3.5 | -0.0333 | 0.00502 | -0.0859 | -6.6335
-3 | 0.026 | 0.00487 | -0.086 | 5.3388
-2.5 | 0.0852 | 0.00478 | -0.0862 | 17.8243
-2 | 0.1447 | 0.00468 | -0.0864 | 30.9188
-1.5 | 0.2038 | 0.00462 | -0.0866 | 44.1126
-1 | 0.2627 | 0.00453 | -0.0869 | 57.9912
-0.5 | 0.3216 | 0.00451 | -0.0871 | 71.3082
0 | 0.3803 | 0.00451 | -0.0872 | 84.3237
0.5 | 0.4386 | 0.00455 | -0.0874 | 96.3956
1 | 0.4966 | 0.00464 | -0.0874 | 107.0259
1.5 | 0.5538 | 0.00483 | -0.0874 | 114.6584
2 | 0.6111 | 0.00505 | -0.0873 | 121.0099
2.5 | 0.6693 | 0.00519 | -0.0873 | 128.9595
3 | 0.726 | 0.00549 | -0.087 | 132.2404
3.5 | 0.7831 | 0.00575 | -0.0868 | 136.1913
4 | 0.8398 | 0.00605 | -0.0865 | 138.8099
4.5 | 0.8964 | 0.00636 | -0.0861 | 140.9434
5 | 0.9526 | 0.00669 | -0.0856 | 142.3916
5.5 | 1.0083 | 0.00707 | -0.085 | 142.6167
6 | 1.0638 | 0.00745 | -0.0843 | 142.7919
6.5 | 1.1187 | 0.00788 | -0.0834 | 141.967
7 | 1.1735 | 0.00831 | -0.0825 | 141.2154
7.5 | 1.2281 | 0.00872 | -0.0814 | 140.8372
8 | 1.2825 | 0.0091 | -0.0803 | 140.9341
8.5 | 1.3331 | 0.00943 | -0.0782 | 141.368
9 | 1.3869 | 0.00994 | -0.0769 | 139.5272
9.5 | 1.4398 | 0.01051 | -0.0753 | 136.9933
10 | 1.4916 | 0.01112 | -0.0735 | 134.1367
10.5 | 1.5421 | 0.01177 | -0.0714 | 131.0195
11 | 1.5906 | 0.01252 | -0.0689 | 127.0447
11.5 | 1.6361 | 0.01338 | -0.0659 | 122.2795
12 | 1.6774 | 0.01438 | -0.0622 | 116.6481
12.5 | 1.7046 | 0.01555 | -0.056 | 109.6206
13 | 1.724 | 0.01689 | -0.0488 | 102.0722
13.5 | 1.7386 | 0.01871 | -0.0417 | 92.9236
14 | 1.7502 | 0.02096 | -0.0352 | 83.5019
14.5 | 1.7563 | 0.02388 | -0.0293 | 73.5469
15 | 1.7539 | 0.02786 | -0.0241 | 62.9541
15.5 | 1.7446 | 0.03305 | -0.0202 | 52.7867
16 | 1.724 | 0.0401 | -0.0182 | 42.9925
16.5 | 1.6994 | 0.04869 | -0.0184 | 34.9024
17 | 1.664 | 0.05983 | -0.0212 | 27.8121
17.5 | 1.6296 | 0.0723 | -0.0263 | 22.5394
18 | 1.5886 | 0.08717 | -0.0339 | 18.2242
18.5 | 1.5514 | 0.10268 | -0.0428 | 15.1091
19 | 1.5042 | 0.12099 | -0.0541 | 12.4324
19.5 | 1.4629 | 0.13883 | -0.0655 | 10.5373

## 135. Re 16M Mach 0.50 (1)
BIGFOIL.COM POLAR EXPORT
HN-955GS
HN-955GS |  |  |  | Cl Max: | 1.283 | at alpha= | 20 | deg
JavaFoil+Calcfoil stall+Eppler ext transition |  |  |  | L/D Max: | 155.939 | at alpha= | 5 | deg
Re: | 16000000 |  |  | Cd Min: | 0.00639 | at alpha= | 1.5 | deg
Mach: | 0.5 |  |  | Cl=0 at alpha= | -3.3456 | deg
|  |  |  | @ Cl=0.1, Cd= | 0.0070729
|  |  |  | @ Cl=0.4, Cd= | 0.0067487
|  |  |  | @ Cl=0.6, Cd= | 0.0065084
alpha (deg) | Cl | Cd | Cm | Cl/Cd
-20 | -0.89 | 0.16881 | -0.045 | -5.274
-19.5 | -0.865 | 0.15936 | -0.045 | -5.427
-19 | -0.838 | 0.15474 | -0.045 | -5.415
-18.5 | -0.811 | 0.15074 | -0.045 | -5.381
-18 | -0.784 | 0.14578 | -0.044 | -5.38
-17.5 | -0.758 | 0.13732 | -0.044 | -5.522
-17 | -0.734 | 0.12528 | -0.046 | -5.861
-16.5 | -0.708 | 0.11937 | -0.046 | -5.929
-16 | -0.68 | 0.11456 | -0.045 | -5.94
-15.5 | -0.661 | 0.09498 | -0.05 | -6.959
-15 | -0.641 | 0.08282 | -0.054 | -7.74
-14.5 | -0.603 | 0.0973 | -0.047 | -6.193
-14 | -0.577 | 0.0892 | -0.048 | -6.474
-13.5 | -0.558 | 0.07628 | -0.054 | -7.309
-13 | -0.544 | 0.05924 | -0.061 | -9.177
-12.5 | -0.494 | 0.08392 | -0.045 | -5.889
-12 | -0.472 | 0.07156 | -0.051 | -6.601
-11.5 | -0.458 | 0.05405 | -0.06 | -8.476
-11 | -0.464 | 0.02569 | -0.073 | -18.043
-10.5 | -0.387 | 0.06883 | -0.044 | -5.619
-10 | -0.369 | 0.0528 | -0.057 | -6.987
-9.5 | -0.38 | 0.01934 | -0.077 | -19.634
-9 | -0.369 | 0.01094 | -0.083 | -33.693
-8.5 | -0.281 | 0.05239 | -0.048 | -5.355
-8 | -0.293 | 0.01451 | -0.08 | -20.183
-7.5 | -0.227 | 0.04597 | -0.05 | -4.942
-7 | -0.245 | 0.00883 | -0.087 | -27.719
-6.5 | -0.342 | 0.00823 | -0.088 | -41.591
-6 | -0.321 | 0.00764 | -0.089 | -41.989
-5.5 | -0.274 | 0.00723 | -0.089 | -37.948
-5 | -0.217 | 0.00687 | -0.09 | -31.59
-4.5 | -0.154 | 0.00668 | -0.09 | -23.123
-4 | -0.089 | 0.00715 | -0.091 | -12.397
-3.5 | -0.021 | 0.00701 | -0.091 | -3.049
-3 | 0.047 | 0.00673 | -0.092 | 6.94
-2.5 | 0.115 | 0.00717 | -0.092 | 16.054
-2 | 0.184 | 0.00697 | -0.093 | 26.349
-1.5 | 0.253 | 0.00724 | -0.093 | 34.924
-1 | 0.321 | 0.00698 | -0.094 | 46.022
-0.5 | 0.389 | 0.00676 | -0.094 | 57.58
0 | 0.457 | 0.00669 | -0.095 | 68.377
0.5 | 0.526 | 0.00653 | -0.095 | 80.517
1 | 0.594 | 0.00652 | -0.096 | 91.028
1.5 | 0.661 | 0.00639 | -0.096 | 103.559
2 | 0.729 | 0.0064 | -0.096 | 113.97
2.5 | 0.797 | 0.0064 | -0.097 | 124.508
3 | 0.863 | 0.00657 | -0.097 | 131.508
3.5 | 0.93 | 0.00663 | -0.098 | 140.19
4 | 0.995 | 0.0068 | -0.098 | 146.351
4.5 | 1.058 | 0.00696 | -0.099 | 151.962
5 | 1.118 | 0.00717 | -0.099 | 155.939
5.5 | 1.171 | 0.00754 | -0.1 | 155.378
6 | 1.205 | 0.00801 | -0.1 | 150.43
6.5 | 1.209 | 0.00857 | -0.1 | 141.111
7 | 1.135 | 0.01104 | -0.101 | 102.753
7.5 | 0.732 | 0.01096 | -0.101 | 66.816
8 | 0.764 | 0.0144 | -0.101 | 53.078
8.5 | 0.793 | 0.01647 | -0.101 | 48.156
9 | 0.827 | 0.0163 | -0.101 | 50.766
9.5 | 0.841 | 0.02021 | -0.099 | 41.64
10 | 0.881 | 0.01934 | -0.1 | 45.527
10.5 | 0.785 | 0.05987 | -0.074 | 13.116
11 | 0.937 | 0.0217 | -0.1 | 43.175
11.5 | 0.928 | 0.03221 | -0.095 | 28.823
12 | 0.857 | 0.07683 | -0.07 | 11.161
12.5 | 0.983 | 0.03597 | -0.095 | 27.337
13 | 0.978 | 0.05145 | -0.089 | 19.005
13.5 | 0.935 | 0.08881 | -0.068 | 10.526
14 | 0.964 | 0.09397 | -0.069 | 10.255
14.5 | 0.986 | 0.1066 | -0.067 | 9.252
15 | 1.014 | 0.11315 | -0.068 | 8.966
15.5 | 1.033 | 0.1303 | -0.064 | 7.931
16 | 1.063 | 0.13372 | -0.066 | 7.952
16.5 | 1.093 | 0.13763 | -0.068 | 7.944
17 | 1.118 | 0.15068 | -0.067 | 7.422
17.5 | 1.144 | 0.15991 | -0.067 | 7.156
18 | 1.173 | 0.16445 | -0.068 | 7.136
18.5 | 1.203 | 0.16815 | -0.07 | 7.154
19 | 1.229 | 0.1795 | -0.07 | 6.847
19.5 | 1.255 | 0.19751 | -0.07 | 6.352
20 | 1.283 | 0.20091 | -0.071 | 6.385

## 136. Re 16M Mach 0.50 (2)
BIGFOIL.COM POLAR EXPORT
HN-955GS
HN-955GS |  |  |  | Cl Max: | 1.4571 | at alpha= | 8 | deg
XFOIL ncrit=9 |  |  |  | L/D Max: | 149.628 | at alpha= | 5 | deg
Re: | 16000000 |  |  | Cd Min: | 0.26152 | at alpha= | -20 | deg
Mach: | 0.5 |  |  | Cl=0 at alpha= | -3.1746 | deg
|  |  |  | @ Cl=0.1, Cd= | 0.0048665
|  |  |  | @ Cl=0.4, Cd= | 0.0045455
|  |  |  | @ Cl=0.6, Cd= | 0.0047921
alpha (deg) | Cl | Cd | Cm | Cl/Cd
-20 | -0.7087 | 0.26152 | 0.036 | -2.7099
-19.5 | -0.6874 | 0.25363 | 0.0313 | -2.7102
-19 | -0.6654 | 0.24621 | 0.0267 | -2.7026
-18.5 | -0.6447 | 0.23768 | 0.0221 | -2.7125
-18 | -0.6224 | 0.23053 | 0.0177 | -2.6999
-17.5 | -0.601 | 0.22272 | 0.0136 | -2.6985
-17 | -0.5825 | 0.21373 | 0.0091 | -2.7254
-16.5 | -0.5631 | 0.20529 | 0.005 | -2.7429
-16 | -0.5467 | 0.19534 | 0.0007 | -2.7987
-15.5 | -0.5321 | 0.1855 | -0.0035 | -2.8685
-15 | -0.5204 | 0.17539 | -0.0077 | -2.9671
-14.5 | -0.5076 | 0.16618 | -0.0116 | -3.0545
-14 | -0.4922 | 0.15841 | -0.0149 | -3.1071
-13.5 | -0.4819 | 0.14978 | -0.0183 | -3.2174
-13 | -0.4847 | 0.13715 | -0.0239 | -3.5341
-12.5 | -0.4754 | 0.12695 | -0.0299 | -3.7448
-12 | -0.4653 | 0.11713 | -0.036 | -3.9725
-11.5 | -0.4653 | 0.10556 | -0.0435 | -4.4079
-11 | -0.4613 | 0.09492 | -0.0511 | -4.8599
-10.5 | -0.4733 | 0.08541 | -0.055 | -5.5415
-10 | -0.4724 | 0.07264 | -0.0682 | -6.5033
-9 | -0.4449 | 0.04355 | -0.1079 | -10.2158
-8.5 | -0.4615 | 0.03323 | -0.1167 | -13.8881
-8 | -0.4998 | 0.02739 | -0.1157 | -18.2475
-7.5 | -0.5247 | 0.0198 | -0.1126 | -26.5
-7 | -0.5247 | 0.01153 | -0.1084 | -45.5074
-6.5 | -0.4758 | 0.00721 | -0.104 | -65.9917
-6 | -0.4027 | 0.0064 | -0.1015 | -62.9219
-5.5 | -0.3292 | 0.00604 | -0.0999 | -54.5033
-5 | -0.2569 | 0.00575 | -0.0987 | -44.6783
-4.5 | -0.1856 | 0.00551 | -0.0978 | -33.6842
-4 | -0.115 | 0.00535 | -0.0972 | -21.4953
-3.5 | -0.0451 | 0.00519 | -0.0969 | -8.6898
-3 | 0.0242 | 0.00503 | -0.0966 | 4.8111
-2.5 | 0.0923 | 0.00488 | -0.0965 | 18.9139
-2 | 0.1606 | 0.00476 | -0.0965 | 33.7395
-1.5 | 0.2285 | 0.00468 | -0.0966 | 48.8248
-1 | 0.2961 | 0.00457 | -0.0967 | 64.7921
-0.5 | 0.3632 | 0.00454 | -0.0968 | 80
0 | 0.4302 | 0.00455 | -0.0969 | 94.5495
0.5 | 0.4967 | 0.00458 | -0.0969 | 108.4498
1 | 0.5628 | 0.00469 | -0.0968 | 120
1.5 | 0.6284 | 0.00487 | -0.0965 | 129.0349
2 | 0.6929 | 0.00519 | -0.0959 | 133.5067
2.5 | 0.7593 | 0.00541 | -0.0955 | 140.3512
3 | 0.8251 | 0.00569 | -0.0948 | 145.0088
3.5 | 0.8898 | 0.00609 | -0.0937 | 146.1084
4 | 0.9553 | 0.00645 | -0.0926 | 148.1085
4.5 | 1.0201 | 0.00689 | -0.091 | 148.0552
5 | 1.0863 | 0.00726 | -0.0894 | 149.6281
5.5 | 1.1501 | 0.00783 | -0.0871 | 146.8838
6 | 1.2131 | 0.00845 | -0.0842 | 143.5621
6.5 | 1.277 | 0.00904 | -0.0811 | 141.2611
7 | 1.3432 | 0.00953 | -0.0779 | 140.9444
7.5 | 1.4069 | 0.01016 | -0.0736 | 138.4744
8 | 1.4571 | 0.01132 | -0.0664 | 128.7191
8.5 | 1.4532 | 0.01398 | -0.0509 | 103.9485
9 | 1.434 | 0.01772 | -0.0366 | 80.9255
9.5 | 1.4085 | 0.02295 | -0.0258 | 61.3725
10 | 1.3771 | 0.02995 | -0.0193 | 45.98
10.5 | 1.3422 | 0.03881 | -0.0173 | 34.5839
11 | 1.3016 | 0.04993 | -0.0196 | 26.0685
11.5 | 1.2647 | 0.06255 | -0.0253 | 20.219
12 | 1.2303 | 0.07677 | -0.0337 | 16.0258
12.5 | 1.1974 | 0.09257 | -0.0441 | 12.9351
13 | 1.1697 | 0.10878 | -0.0549 | 10.7529

## 137. Re 18M Mach 0.00 (1)
BIGFOIL.COM POLAR EXPORT
HN-955GS
HN-955GS |  |  |  | Cl Max: | 1.255 | at alpha= | 9.5 | deg
JavaFoil+Calcfoil stall+Eppler ext transition |  |  |  | L/D Max: | 173.887 | at alpha= | 7 | deg
Re: | 18000000 |  |  | Cd Min: | 0.00593 | at alpha= | 2 | deg
Mach: | 0 |  |  | Cl=0 at alpha= | -3.3417 | deg
|  |  |  | @ Cl=0.1, Cd= | 0.00741
|  |  |  | @ Cl=0.4, Cd= | 0.0062998
|  |  |  | @ Cl=0.6, Cd= | 0.005968
alpha (deg) | Cl | Cd | Cm | Cl/Cd
-15.5 | -0.442 | 0.10336 | -0.039 | -4.28
-15 | -0.46 | 0.09746 | -0.039 | -4.72
-14.5 | -0.478 | 0.08993 | -0.041 | -5.316
-14 | -0.495 | 0.08279 | -0.043 | -5.98
-13.5 | -0.513 | 0.07271 | -0.047 | -7.061
-13 | -0.53 | 0.06333 | -0.05 | -8.372
-12.5 | -0.555 | 0.04608 | -0.056 | -12.051
-12 | -0.584 | 0.02879 | -0.062 | -20.298
-11.5 | -0.613 | 0.01628 | -0.067 | -37.643
-11 | -0.627 | 0.01145 | -0.07 | -54.79
-10.5 | -0.63 | 0.00948 | -0.072 | -66.438
-10 | -0.616 | 0.00818 | -0.073 | -75.315
-9.5 | -0.592 | 0.00803 | -0.074 | -73.77
-9 | -0.563 | 0.00807 | -0.074 | -69.856
-8.5 | -0.53 | 0.00778 | -0.074 | -68.098
-8 | -0.491 | 0.00743 | -0.075 | -66.153
-7.5 | -0.449 | 0.00725 | -0.075 | -61.977
-7 | -0.403 | 0.00699 | -0.076 | -57.716
-6.5 | -0.354 | 0.0068 | -0.076 | -52.075
-6 | -0.302 | 0.0066 | -0.077 | -45.808
-5.5 | -0.248 | 0.00647 | -0.077 | -38.384
-5 | -0.193 | 0.00694 | -0.078 | -27.76
-4.5 | -0.135 | 0.00676 | -0.078 | -20.026
-4 | -0.077 | 0.00662 | -0.079 | -11.687
-3.5 | -0.019 | 0.00723 | -0.079 | -2.571
-3 | 0.041 | 0.00697 | -0.079 | 5.809
-2.5 | 0.1 | 0.00741 | -0.08 | 13.462
-2 | 0.159 | 0.00714 | -0.08 | 22.283
-1.5 | 0.219 | 0.00684 | -0.081 | 31.977
-1 | 0.278 | 0.00663 | -0.081 | 41.997
-0.5 | 0.337 | 0.00647 | -0.081 | 52.123
0 | 0.396 | 0.00631 | -0.082 | 62.796
0.5 | 0.455 | 0.00616 | -0.082 | 73.921
1 | 0.515 | 0.00612 | -0.083 | 84.12
1.5 | 0.573 | 0.006 | -0.083 | 95.544
2 | 0.632 | 0.00593 | -0.084 | 106.578
2.5 | 0.691 | 0.00595 | -0.084 | 116.17
3 | 0.749 | 0.00599 | -0.084 | 125.175
3.5 | 0.807 | 0.00599 | -0.085 | 134.78
4 | 0.865 | 0.00605 | -0.085 | 143.065
4.5 | 0.922 | 0.00617 | -0.085 | 149.408
5 | 0.977 | 0.00622 | -0.086 | 157.17
5.5 | 1.031 | 0.00637 | -0.086 | 161.752
6 | 1.079 | 0.00643 | -0.087 | 167.842
6.5 | 1.123 | 0.00658 | -0.087 | 170.527
7 | 1.162 | 0.00668 | -0.087 | 173.887
7.5 | 1.195 | 0.00701 | -0.088 | 170.529
8 | 1.221 | 0.00709 | -0.088 | 172.139
8.5 | 1.24 | 0.00724 | -0.088 | 171.345
9 | 1.252 | 0.00747 | -0.089 | 167.484
9.5 | 1.255 | 0.00773 | -0.089 | 162.35
10 | 1.25 | 0.008 | -0.089 | 156.29
10.5 | 1.237 | 0.00847 | -0.09 | 146.04
11 | 1.213 | 0.01107 | -0.09 | 109.532
11.5 | 1.184 | 0.01391 | -0.09 | 85.157
12 | 1.15 | 0.01469 | -0.09 | 78.268
12.5 | 1.11 | 0.01561 | -0.09 | 71.101
13 | 1.064 | 0.01668 | -0.09 | 63.801
13.5 | 1.014 | 0.01811 | -0.089 | 56
14 | 0.961 | 0.01995 | -0.089 | 48.183
14.5 | 0.907 | 0.02265 | -0.088 | 40.029

## 138. Re 18M Mach 0.00 (2)
BIGFOIL.COM POLAR EXPORT
HN-955GS
HN-955GS |  |  |  | Cl Max: | 1.9139 | at alpha= | 18.5 | deg
XFOIL ncrit=9 |  |  |  | L/D Max: | 145.103 | at alpha= | 9 | deg
Re: | 18000000 |  |  | Cd Min: | 0.0496 | at alpha= | 20 | deg
Mach: | 0 |  |  | Cl=0 at alpha= | -3.229 | deg
|  |  |  | @ Cl=0.1, Cd= | 0.0046993
|  |  |  | @ Cl=0.4, Cd= | 0.0045636
|  |  |  | @ Cl=0.6, Cd= | 0.0050339
alpha (deg) | Cl | Cd | Cm | Cl/Cd
-20 | -1.5329 | 0.04156 | -0.0768 | -36.884
-19.5 | -1.5541 | 0.03254 | -0.083 | -47.7597
-19 | -1.5534 | 0.02707 | -0.0863 | -57.3846
-18.5 | -1.5469 | 0.02334 | -0.0871 | -66.2768
-18 | -1.5499 | 0.0209 | -0.0827 | -74.1579
-17.5 | -1.5306 | 0.01943 | -0.0789 | -78.7751
-17 | -1.4819 | 0.018 | -0.0801 | -82.3278
-16.5 | -1.4331 | 0.01665 | -0.0811 | -86.0721
-16 | -1.3825 | 0.01554 | -0.0819 | -88.964
-15.5 | -1.3312 | 0.01448 | -0.0826 | -91.9337
-15 | -1.2782 | 0.01353 | -0.0834 | -94.4715
-14 | -1.1719 | 0.01188 | -0.0845 | -98.6448
-13.5 | -1.1188 | 0.01114 | -0.0849 | -100.4309
-13 | -1.0677 | 0.01049 | -0.0846 | -101.7827
-12.5 | -1.0181 | 0.0099 | -0.0839 | -102.8384
-12 | -0.9677 | 0.00938 | -0.0832 | -103.1663
-11.5 | -0.9175 | 0.00893 | -0.0825 | -102.7436
-11 | -0.8656 | 0.00853 | -0.082 | -101.4771
-10.5 | -0.8128 | 0.00814 | -0.0817 | -99.8526
-10 | -0.7601 | 0.00762 | -0.0813 | -99.7507
-9.5 | -0.7059 | 0.00727 | -0.0812 | -97.0977
-9 | -0.6511 | 0.00699 | -0.0812 | -93.1474
-8.5 | -0.5959 | 0.00673 | -0.0812 | -88.5438
-8 | -0.5405 | 0.00647 | -0.0813 | -83.5394
-7.5 | -0.4847 | 0.0062 | -0.0813 | -78.1774
-7 | -0.4286 | 0.006 | -0.0815 | -71.4333
-6.5 | -0.3722 | 0.00576 | -0.0816 | -64.6181
-6 | -0.3156 | 0.00559 | -0.0818 | -56.458
-5.5 | -0.2588 | 0.00542 | -0.0821 | -47.7491
-5 | -0.202 | 0.00527 | -0.0823 | -38.3302
-4.5 | -0.1449 | 0.00516 | -0.0825 | -28.0814
-4 | -0.0877 | 0.00503 | -0.0828 | -17.4354
-3.5 | -0.0309 | 0.00495 | -0.083 | -6.2424
-3 | 0.0261 | 0.00481 | -0.0832 | 5.4262
-2.5 | 0.0831 | 0.00472 | -0.0835 | 17.6059
-2 | 0.1402 | 0.00465 | -0.0837 | 30.1505
-1.5 | 0.197 | 0.0046 | -0.0839 | 42.8261
-1 | 0.2536 | 0.00454 | -0.0842 | 55.859
-0.5 | 0.3105 | 0.0045 | -0.0844 | 69
0 | 0.3667 | 0.00454 | -0.0846 | 80.7709
0.5 | 0.4231 | 0.00458 | -0.0847 | 92.3799
1 | 0.4789 | 0.00468 | -0.0848 | 102.3291
1.5 | 0.5338 | 0.00487 | -0.0848 | 109.6099
2 | 0.5897 | 0.00501 | -0.0849 | 117.7046
2.5 | 0.6457 | 0.00514 | -0.085 | 125.6226
3 | 0.7 | 0.00544 | -0.0848 | 128.6765
3.5 | 0.7554 | 0.00564 | -0.0848 | 133.9362
4 | 0.8101 | 0.00589 | -0.0847 | 137.5382
4.5 | 0.8643 | 0.00618 | -0.0845 | 139.8544
5 | 0.9183 | 0.00648 | -0.0843 | 141.713
5.5 | 0.9716 | 0.00682 | -0.084 | 142.4633
6 | 1.0253 | 0.00711 | -0.0838 | 144.2053
6.5 | 1.0776 | 0.00752 | -0.0833 | 143.2979
7 | 1.1309 | 0.0078 | -0.083 | 144.9872
7.5 | 1.1822 | 0.00824 | -0.0824 | 143.4709
8 | 1.2343 | 0.00856 | -0.0819 | 144.1939
8.5 | 1.285 | 0.00891 | -0.0811 | 144.22
9 | 1.3335 | 0.00919 | -0.0799 | 145.1034
9.5 | 1.3841 | 0.00964 | -0.0792 | 143.5788
10 | 1.434 | 0.01011 | -0.0785 | 141.8398
10.5 | 1.483 | 0.01061 | -0.0776 | 139.7738
11 | 1.5312 | 0.01112 | -0.0766 | 137.6978
11.5 | 1.5782 | 0.01168 | -0.0754 | 135.1199
12 | 1.624 | 0.01227 | -0.0741 | 132.3553
12.5 | 1.6683 | 0.0129 | -0.0725 | 129.3256
13 | 1.7103 | 0.01361 | -0.0706 | 125.665
13.5 | 1.7441 | 0.01476 | -0.0673 | 118.164
14 | 1.778 | 0.01561 | -0.0641 | 113.9013
14.5 | 1.7988 | 0.01649 | -0.0583 | 109.0843
15 | 1.8203 | 0.01754 | -0.0533 | 103.7799
15.5 | 1.8401 | 0.01881 | -0.0485 | 97.8256
16 | 1.8579 | 0.02033 | -0.0439 | 91.3871
16.5 | 1.876 | 0.022 | -0.04 | 85.2727
17 | 1.885 | 0.02445 | -0.0356 | 77.0961
17.5 | 1.8998 | 0.02675 | -0.0326 | 71.0206
18 | 1.9064 | 0.02997 | -0.0296 | 63.6103
18.5 | 1.9139 | 0.03342 | -0.0275 | 57.2681
19 | 1.9059 | 0.03874 | -0.0256 | 49.1972
19.5 | 1.912 | 0.04311 | -0.0251 | 44.3517
20 | 1.9028 | 0.0496 | -0.0253 | 38.3629

## 139. Re 18M Mach 0.10 (1)
BIGFOIL.COM POLAR EXPORT
HN-955GS
HN-955GS |  |  |  | Cl Max: | 1.249 | at alpha= | 9 | deg
JavaFoil+Calcfoil stall+Eppler ext transition |  |  |  | L/D Max: | 173.48 | at alpha= | 7 | deg
Re: | 18000000 |  |  | Cd Min: | 0.00595 | at alpha= | 2 | deg
Mach: | 0.1 |  |  | Cl=0 at alpha= | -3.3417 | deg
|  |  |  | @ Cl=0.1, Cd= | 0.00682
|  |  |  | @ Cl=0.4, Cd= | 0.006315
|  |  |  | @ Cl=0.6, Cd= | 0.0059856
alpha (deg) | Cl | Cd | Cm | Cl/Cd
-15.5 | -0.405 | 0.10601 | -0.037 | -3.821
-15 | -0.426 | 0.09958 | -0.039 | -4.276
-14.5 | -0.446 | 0.09301 | -0.04 | -4.795
-14 | -0.466 | 0.08638 | -0.041 | -5.389
-13.5 | -0.485 | 0.07755 | -0.045 | -6.259
-13 | -0.504 | 0.06868 | -0.048 | -7.342
-12.5 | -0.526 | 0.0557 | -0.053 | -9.44
-12 | -0.56 | 0.03383 | -0.06 | -16.567
-11.5 | -0.59 | 0.02001 | -0.066 | -29.468
-11 | -0.614 | 0.01215 | -0.07 | -50.529
-10.5 | -0.62 | 0.00981 | -0.072 | -63.234
-10 | -0.61 | 0.00832 | -0.073 | -73.365
-9.5 | -0.589 | 0.00815 | -0.074 | -72.24
-9 | -0.562 | 0.00776 | -0.074 | -72.37
-8.5 | -0.529 | 0.00784 | -0.075 | -67.48
-8 | -0.491 | 0.00748 | -0.075 | -65.681
-7.5 | -0.45 | 0.00724 | -0.076 | -62.16
-7 | -0.404 | 0.00703 | -0.076 | -57.514
-6.5 | -0.355 | 0.00683 | -0.077 | -52.005
-6 | -0.303 | 0.00662 | -0.077 | -45.826
-5.5 | -0.249 | 0.00646 | -0.078 | -38.633
-5 | -0.193 | 0.00692 | -0.078 | -27.947
-4.5 | -0.136 | 0.0068 | -0.078 | -20.021
-4 | -0.078 | 0.00665 | -0.079 | -11.681
-3.5 | -0.019 | 0.0065 | -0.079 | -2.874
-3 | 0.041 | 0.007 | -0.08 | 5.821
-2.5 | 0.1 | 0.00682 | -0.08 | 14.71
-2 | 0.16 | 0.00716 | -0.081 | 22.355
-1.5 | 0.22 | 0.00686 | -0.081 | 32.077
-1 | 0.28 | 0.00664 | -0.081 | 42.141
-0.5 | 0.339 | 0.00648 | -0.082 | 52.307
0 | 0.398 | 0.00632 | -0.082 | 63.004
0.5 | 0.458 | 0.00617 | -0.083 | 74.169
1 | 0.517 | 0.00613 | -0.083 | 84.372
1.5 | 0.576 | 0.00601 | -0.084 | 95.832
2 | 0.635 | 0.00595 | -0.084 | 106.882
2.5 | 0.694 | 0.00596 | -0.084 | 116.483
3 | 0.753 | 0.006 | -0.085 | 125.487
3.5 | 0.811 | 0.00601 | -0.085 | 135.083
4 | 0.869 | 0.00607 | -0.085 | 143.281
4.5 | 0.926 | 0.00619 | -0.086 | 149.65
5 | 0.982 | 0.00624 | -0.086 | 157.371
5.5 | 1.035 | 0.0064 | -0.087 | 161.858
6 | 1.084 | 0.00646 | -0.087 | 167.844
6.5 | 1.127 | 0.00662 | -0.087 | 170.393
7 | 1.166 | 0.00672 | -0.088 | 173.48
7.5 | 1.198 | 0.007 | -0.088 | 171.029
8 | 1.223 | 0.00714 | -0.088 | 171.192
8.5 | 1.24 | 0.0073 | -0.089 | 169.786
9 | 1.249 | 0.00755 | -0.089 | 165.444
9.5 | 1.249 | 0.00782 | -0.089 | 159.756
10 | 1.24 | 0.0081 | -0.09 | 153.169
10.5 | 1.223 | 0.00859 | -0.09 | 142.366
11 | 1.193 | 0.01127 | -0.09 | 105.829
11.5 | 1.159 | 0.01418 | -0.09 | 81.733
12 | 1.118 | 0.01502 | -0.09 | 74.451
12.5 | 1.071 | 0.016 | -0.09 | 66.961
13 | 1.019 | 0.01723 | -0.09 | 59.141
13.5 | 0.962 | 0.01889 | -0.09 | 50.914
14 | 0.903 | 0.02115 | -0.089 | 42.685

## 140. Re 18M Mach 0.10 (2)
BIGFOIL.COM POLAR EXPORT
HN-955GS
HN-955GS |  |  |  | Cl Max: | 1.8859 | at alpha= | 18.5 | deg
XFOIL ncrit=9 |  |  |  | L/D Max: | 144.79 | at alpha= | 9 | deg
Re: | 18000000 |  |  | Cd Min: | 0.08373 | at alpha= | -20 | deg
Mach: | 0.1 |  |  | Cl=0 at alpha= | -3.2273 | deg
|  |  |  | @ Cl=0.1, Cd= | 0.004707
|  |  |  | @ Cl=0.4, Cd= | 0.004562
|  |  |  | @ Cl=0.6, Cd= | 0.0050359
alpha (deg) | Cl | Cd | Cm | Cl/Cd
-20 | -1.282 | 0.08373 | -0.0498 | -15.3111
-19.5 | -1.4571 | 0.04977 | -0.0734 | -29.2767
-19 | -1.4969 | 0.0375 | -0.0824 | -39.9173
-18.5 | -1.5079 | 0.02986 | -0.0878 | -50.499
-18 | -1.5133 | 0.02435 | -0.0903 | -62.1478
-17.5 | -1.5181 | 0.02161 | -0.0864 | -70.2499
-16.5 | -1.4462 | 0.01813 | -0.0845 | -79.7683
-16 | -1.3963 | 0.01674 | -0.0851 | -83.411
-15.5 | -1.3456 | 0.01545 | -0.0855 | -87.0939
-15 | -1.2926 | 0.01434 | -0.0861 | -90.1395
-14.5 | -1.2374 | 0.01332 | -0.0869 | -92.8979
-14 | -1.1843 | 0.01243 | -0.087 | -95.2776
-13.5 | -1.1303 | 0.01159 | -0.0872 | -97.5237
-13 | -1.078 | 0.01085 | -0.0868 | -99.3548
-12.5 | -1.0278 | 0.01019 | -0.0859 | -100.8636
-12 | -0.977 | 0.00964 | -0.085 | -101.3485
-11.5 | -0.9262 | 0.00913 | -0.0841 | -101.4458
-11 | -0.8738 | 0.0087 | -0.0834 | -100.4368
-10.5 | -0.8204 | 0.00827 | -0.083 | -99.2019
-10 | -0.7668 | 0.00778 | -0.0825 | -98.5604
-9.5 | -0.7122 | 0.00737 | -0.0823 | -96.635
-9 | -0.6569 | 0.00705 | -0.0821 | -93.1773
-8.5 | -0.6011 | 0.00678 | -0.0821 | -88.6578
-8 | -0.545 | 0.00653 | -0.082 | -83.4609
-7.5 | -0.4888 | 0.00623 | -0.0821 | -78.4591
-7 | -0.4321 | 0.00603 | -0.0821 | -71.6584
-6.5 | -0.3752 | 0.00578 | -0.0822 | -64.9135
-6 | -0.3181 | 0.00561 | -0.0824 | -56.7023
-5.5 | -0.2609 | 0.00543 | -0.0826 | -48.0479
-5 | -0.2036 | 0.00528 | -0.0828 | -38.5606
-4.5 | -0.1461 | 0.00517 | -0.083 | -28.2592
-4 | -0.0885 | 0.00504 | -0.0832 | -17.5595
-3.5 | -0.0312 | 0.00495 | -0.0834 | -6.303
-3 | 0.026 | 0.00482 | -0.0836 | 5.3942
-2.5 | 0.0835 | 0.00473 | -0.0839 | 17.6533
-2 | 0.1409 | 0.00465 | -0.0841 | 30.3011
-1.5 | 0.198 | 0.0046 | -0.0844 | 43.0435
-1 | 0.255 | 0.00453 | -0.0846 | 56.2914
-0.5 | 0.3122 | 0.0045 | -0.0848 | 69.3778
0 | 0.3688 | 0.00454 | -0.085 | 81.2335
0.5 | 0.4255 | 0.00458 | -0.0852 | 92.9039
1 | 0.4815 | 0.00468 | -0.0852 | 102.8846
1.5 | 0.5369 | 0.00487 | -0.0852 | 110.2464
2 | 0.5931 | 0.00502 | -0.0853 | 118.1474
2.5 | 0.6494 | 0.00515 | -0.0854 | 126.0971
3 | 0.7041 | 0.00545 | -0.0852 | 129.1927
3.5 | 0.7597 | 0.00565 | -0.0852 | 134.4602
4 | 0.8148 | 0.0059 | -0.085 | 138.1017
4.5 | 0.8693 | 0.0062 | -0.0848 | 140.2097
5 | 0.9237 | 0.0065 | -0.0846 | 142.1077
5.5 | 0.9774 | 0.00684 | -0.0842 | 142.8947
6 | 1.0314 | 0.00715 | -0.0839 | 144.2517
6.5 | 1.0841 | 0.00756 | -0.0834 | 143.3995
7 | 1.1376 | 0.00787 | -0.083 | 144.5489
7.5 | 1.1896 | 0.00829 | -0.0823 | 143.4982
8 | 1.2419 | 0.00864 | -0.0817 | 143.7384
8.5 | 1.2932 | 0.00898 | -0.0809 | 144.0089
9 | 1.3422 | 0.00927 | -0.0796 | 144.7896
9.5 | 1.3932 | 0.00973 | -0.0788 | 143.186
10 | 1.4435 | 0.01022 | -0.0779 | 141.2427
10.5 | 1.4929 | 0.01073 | -0.0769 | 139.1333
11 | 1.5414 | 0.01127 | -0.0757 | 136.7702
11.5 | 1.5887 | 0.01185 | -0.0744 | 134.0675
12 | 1.6345 | 0.01248 | -0.0728 | 130.9696
12.5 | 1.6782 | 0.01319 | -0.0709 | 127.2328
13 | 1.7187 | 0.01402 | -0.0684 | 122.5892
13.5 | 1.7515 | 0.0152 | -0.0647 | 115.2303
14 | 1.776 | 0.0161 | -0.0594 | 110.3106
14.5 | 1.7971 | 0.01715 | -0.0538 | 104.7872
15 | 1.8174 | 0.01842 | -0.0486 | 98.6645
15.5 | 1.8348 | 0.01998 | -0.0436 | 91.8318
16 | 1.8491 | 0.02189 | -0.0389 | 84.4724
16.5 | 1.865 | 0.02393 | -0.035 | 77.9356
17 | 1.8673 | 0.0272 | -0.0306 | 68.6507
17.5 | 1.8817 | 0.0299 | -0.0281 | 62.9331
18 | 1.8814 | 0.03415 | -0.0255 | 55.0922
18.5 | 1.8859 | 0.0384 | -0.0241 | 49.112
19 | 1.8633 | 0.04605 | -0.0234 | 40.4625
19.5 | 1.8692 | 0.05111 | -0.0239 | 36.5721
20 | 1.8483 | 0.06005 | -0.0258 | 30.7794

## 141. Re 18M Mach 0.25 (1)
BIGFOIL.COM POLAR EXPORT
HN-955GS
HN-955GS |  |  |  | Cl Max: | 1.228 | at alpha= | 8.5 | deg
JavaFoil+Calcfoil stall+Eppler ext transition |  |  |  | L/D Max: | 169.053 | at alpha= | 6.5 | deg
Re: | 18000000 |  |  | Cd Min: | 0.00602 | at alpha= | 2 | deg
Mach: | 0.25 |  |  | Cl=0 at alpha= | -3.3443 | deg
|  |  |  | @ Cl=0.1, Cd= | 0.0068898
|  |  |  | @ Cl=0.4, Cd= | 0.0064121
|  |  |  | @ Cl=0.6, Cd= | 0.02827
alpha (deg) | Cl | Cd | Cm | Cl/Cd
-14.5 | -0.119 | 0.10224 | -0.037 | -1.164
-14 | -0.199 | 0.09685 | -0.037 | -2.053
-13.5 | -0.256 | 0.09187 | -0.037 | -2.787
-13 | -0.306 | 0.08593 | -0.038 | -3.562
-12.5 | -0.35 | 0.07998 | -0.04 | -4.381
-12 | -0.39 | 0.0717 | -0.043 | -5.446
-11.5 | -0.426 | 0.06205 | -0.048 | -6.873
-11 | -0.462 | 0.04798 | -0.055 | -9.626
-10.5 | -0.517 | 0.02065 | -0.067 | -25.04
-10 | -0.551 | 0.01072 | -0.073 | -51.343
-9.5 | -0.555 | 0.00917 | -0.075 | -60.477
-9 | -0.542 | 0.00828 | -0.076 | -65.479
-8.5 | -0.519 | 0.00781 | -0.077 | -66.482
-8 | -0.489 | 0.00785 | -0.077 | -62.222
-7.5 | -0.451 | 0.0075 | -0.078 | -60.231
-7 | -0.409 | 0.00721 | -0.078 | -56.646
-6.5 | -0.361 | 0.00693 | -0.079 | -52.075
-6 | -0.31 | 0.00674 | -0.079 | -45.92
-5.5 | -0.255 | 0.00656 | -0.08 | -38.911
-5 | -0.198 | 0.00705 | -0.08 | -28.122
-4.5 | -0.14 | 0.00688 | -0.081 | -20.299
-4 | -0.08 | 0.00674 | -0.081 | -11.831
-3.5 | -0.019 | 0.00656 | -0.082 | -2.923
-3 | 0.042 | 0.00708 | -0.082 | 5.904
-2.5 | 0.103 | 0.00688 | -0.082 | 14.981
-2 | 0.164 | 0.00723 | -0.083 | 22.727
-1.5 | 0.226 | 0.00693 | -0.083 | 32.597
-1 | 0.287 | 0.00671 | -0.084 | 42.829
-0.5 | 0.348 | 0.00654 | -0.084 | 53.199
0 | 0.409 | 0.00639 | -0.085 | 64.078
0.5 | 0.47 | 0.00624 | -0.085 | 75.424
1 | 0.531 | 0.00614 | -0.085 | 86.576
1.5 | 0.592 | 0.00608 | -0.086 | 97.329
2 | 0.653 | 0.00602 | -0.086 | 108.479
2.5 | 0.713 | 0.00604 | -0.087 | 118.118
3 | 0.774 | 0.00609 | -0.087 | 127.074
3.5 | 0.833 | 0.0061 | -0.087 | 136.646
4 | 0.893 | 0.00619 | -0.088 | 144.32
4.5 | 0.951 | 0.0063 | -0.088 | 150.873
5 | 1.008 | 0.00637 | -0.089 | 158.212
5.5 | 1.062 | 0.00654 | -0.089 | 162.268
6 | 1.109 | 0.00678 | -0.089 | 163.707
6.5 | 1.151 | 0.00681 | -0.09 | 169.053
7 | 1.186 | 0.00704 | -0.09 | 168.488
7.5 | 1.211 | 0.00732 | -0.09 | 165.479
8 | 1.226 | 0.00746 | -0.091 | 164.322
8.5 | 1.228 | 0.00772 | -0.091 | 159.184
9 | 1.217 | 0.00803 | -0.092 | 151.509
9.5 | 1.191 | 0.00837 | -0.092 | 142.401
10 | 1.147 | 0.01098 | -0.092 | 104.46
10.5 | 1.089 | 0.01394 | -0.092 | 78.113
11 | 1.017 | 0.01489 | -0.092 | 68.307
11.5 | 0.931 | 0.01601 | -0.092 | 58.162
12 | 0.833 | 0.01753 | -0.092 | 47.516
12.5 | 0.724 | 0.01966 | -0.091 | 36.835
13 | 0.609 | 0.02297 | -0.09 | 26.5
13.5 | 0.487 | 0.02827 | -0.088 | 17.229

## 142. Re 18M Mach 0.25 (2)
BIGFOIL.COM POLAR EXPORT
HN-955GS
HN-955GS |  |  |  | Cl Max: | 1.765 | at alpha= | 15 | deg
XFOIL ncrit=9 |  |  |  | L/D Max: | 144.656 | at alpha= | 5.5 | deg
Re: | 18000000 |  |  | Cd Min: | 0.21268 | at alpha= | -19 | deg
Mach: | 0.25 |  |  | Cl=0 at alpha= | -3.2184 | deg
|  |  |  | @ Cl=0.1, Cd= | 0.0047277
|  |  |  | @ Cl=0.4, Cd= | 0.0045536
|  |  |  | @ Cl=0.6, Cd= | 0.0050125
alpha (deg) | Cl | Cd | Cm | Cl/Cd
-19 | -0.6536 | 0.21268 | 0.0203 | -3.0732
-18.5 | -0.6354 | 0.20706 | 0.0168 | -3.0687
-18 | -0.6699 | 0.18185 | 0.0061 | -3.6838
-17.5 | -0.6833 | 0.1674 | -0.0012 | -4.0818
-17 | -0.6733 | 0.16003 | -0.0051 | -4.2073
-16.5 | -0.8548 | 0.11361 | -0.0321 | -7.524
-16 | -0.9751 | 0.08652 | -0.0502 | -11.2702
-15.5 | -1.0808 | 0.06317 | -0.0658 | -17.1094
-15 | -1.1176 | 0.0489 | -0.0761 | -22.8548
-14.5 | -1.155 | 0.03521 | -0.0885 | -32.8032
-14 | -1.1705 | 0.02593 | -0.0986 | -45.1408
-13.5 | -1.1621 | 0.01974 | -0.1005 | -58.8703
-13 | -1.121 | 0.01592 | -0.1006 | -70.4146
-12.5 | -1.0691 | 0.01361 | -0.0999 | -78.5525
-12 | -1.0198 | 0.01229 | -0.0975 | -82.978
-11.5 | -0.9719 | 0.01104 | -0.0946 | -88.0344
-11 | -0.918 | 0.01019 | -0.0927 | -90.0883
-10.5 | -0.8628 | 0.00936 | -0.091 | -92.1795
-10 | -0.8058 | 0.0087 | -0.0897 | -92.6207
-9.5 | -0.7476 | 0.00815 | -0.0887 | -91.7301
-9 | -0.6894 | 0.00758 | -0.0878 | -90.9499
-8.5 | -0.6306 | 0.00711 | -0.0871 | -88.692
-8 | -0.5712 | 0.00678 | -0.0866 | -84.2478
-7.5 | -0.5115 | 0.00651 | -0.0862 | -78.5714
-7 | -0.452 | 0.00618 | -0.0859 | -73.1392
-6.5 | -0.3921 | 0.00595 | -0.0857 | -65.8992
-6 | -0.3324 | 0.00571 | -0.0856 | -58.2137
-5.5 | -0.2725 | 0.0055 | -0.0855 | -49.5455
-5 | -0.2127 | 0.00535 | -0.0856 | -39.757
-4.5 | -0.1528 | 0.00521 | -0.0856 | -29.3282
-4 | -0.093 | 0.00507 | -0.0858 | -18.3432
-3.5 | -0.0334 | 0.00497 | -0.0859 | -6.7203
-3 | 0.0259 | 0.00484 | -0.086 | 5.3512
-2.5 | 0.0853 | 0.00475 | -0.0862 | 17.9579
-2 | 0.1447 | 0.00466 | -0.0864 | 31.0515
-1.5 | 0.2038 | 0.00461 | -0.0866 | 44.2082
-1 | 0.2627 | 0.00452 | -0.0869 | 58.1195
0 | 0.3801 | 0.00454 | -0.0872 | 83.7225
0.5 | 0.4385 | 0.00458 | -0.0874 | 95.7424
1 | 0.4964 | 0.00469 | -0.0874 | 105.8422
1.5 | 0.5537 | 0.00486 | -0.0874 | 113.93
2 | 0.6114 | 0.00505 | -0.0873 | 121.0693
2.5 | 0.6697 | 0.00518 | -0.0874 | 129.2857
3 | 0.7263 | 0.00549 | -0.0871 | 132.2951
3.5 | 0.7838 | 0.00571 | -0.0869 | 137.268
4 | 0.8409 | 0.00598 | -0.0867 | 140.6187
4.5 | 0.8972 | 0.00631 | -0.0862 | 142.187
5 | 0.954 | 0.0066 | -0.0858 | 144.5455
5.5 | 1.0097 | 0.00698 | -0.0852 | 144.6562
6 | 1.065 | 0.00739 | -0.0845 | 144.1137
6.5 | 1.1205 | 0.00778 | -0.0837 | 144.0231
7 | 1.1753 | 0.00822 | -0.0827 | 142.9805
7.5 | 1.2303 | 0.00862 | -0.0818 | 142.7262
8 | 1.2851 | 0.009 | -0.0807 | 142.7889
8.5 | 1.3388 | 0.00936 | -0.0793 | 143.0342
9 | 1.3901 | 0.00973 | -0.0774 | 142.8674
9.5 | 1.4433 | 0.01028 | -0.0759 | 140.3988
10 | 1.4955 | 0.01087 | -0.0741 | 137.5805
10.5 | 1.5465 | 0.01151 | -0.0721 | 134.3614
11 | 1.5953 | 0.01225 | -0.0697 | 130.2286
11.5 | 1.6411 | 0.01312 | -0.0667 | 125.0838
12 | 1.6827 | 0.01413 | -0.063 | 119.087
12.5 | 1.7117 | 0.01536 | -0.0571 | 111.4388
13 | 1.7298 | 0.01669 | -0.0496 | 103.6429
13.5 | 1.7435 | 0.01851 | -0.0423 | 94.1923
14 | 1.7554 | 0.0207 | -0.0357 | 84.8019
14.5 | 1.7631 | 0.02347 | -0.0298 | 75.1214
15 | 1.765 | 0.02706 | -0.0246 | 65.2254
15.5 | 1.7598 | 0.03179 | -0.0206 | 55.357
16 | 1.7441 | 0.03818 | -0.0181 | 45.681
16.5 | 1.7216 | 0.04622 | -0.0177 | 37.2479
17 | 1.6867 | 0.05692 | -0.02 | 29.6328
17.5 | 1.6536 | 0.06883 | -0.0244 | 24.0244
18 | 1.6113 | 0.0835 | -0.0316 | 19.297
18.5 | 1.5753 | 0.09848 | -0.0399 | 15.9961
19 | 1.52 | 0.11805 | -0.052 | 12.8759
19.5 | 1.4762 | 0.13624 | -0.0637 | 10.8353
20 | 1.4152 | 0.15843 | -0.0788 | 8.9327

## 143. Re 18M Mach 0.50 (1)
BIGFOIL.COM POLAR EXPORT
HN-955GS
HN-955GS |  |  |  | Cl Max: | 1.282 | at alpha= | 20 | deg
JavaFoil+Calcfoil stall+Eppler ext transition |  |  |  | L/D Max: | 157.656 | at alpha= | 5.5 | deg
Re: | 18000000 |  |  | Cd Min: | 0.00637 | at alpha= | 2.5 | deg
Mach: | 0.5 |  |  | Cl=0 at alpha= | -3.3456 | deg
|  |  |  | @ Cl=0.1, Cd= | 0.0070419
|  |  |  | @ Cl=0.4, Cd= | 0.0068325
|  |  |  | @ Cl=0.6, Cd= | 0.0065201
alpha (deg) | Cl | Cd | Cm | Cl/Cd
-20 | -0.89 | 0.17282 | -0.045 | -5.151
-19.5 | -0.864 | 0.16496 | -0.045 | -5.24
-19 | -0.838 | 0.15951 | -0.045 | -5.251
-18.5 | -0.811 | 0.1543 | -0.045 | -5.256
-18 | -0.784 | 0.15149 | -0.044 | -5.176
-17.5 | -0.758 | 0.14205 | -0.044 | -5.337
-17 | -0.733 | 0.13125 | -0.045 | -5.588
-16.5 | -0.706 | 0.12584 | -0.045 | -5.614
-16 | -0.68 | 0.12073 | -0.045 | -5.63
-15.5 | -0.656 | 0.10457 | -0.047 | -6.272
-15 | -0.632 | 0.09558 | -0.049 | -6.608
-14.5 | -0.603 | 0.09617 | -0.047 | -6.271
-14 | -0.579 | 0.08769 | -0.049 | -6.598
-13.5 | -0.56 | 0.07377 | -0.055 | -7.588
-13 | -0.549 | 0.05447 | -0.063 | -10.077
-12.5 | -0.494 | 0.08361 | -0.045 | -5.914
-12 | -0.473 | 0.07066 | -0.051 | -6.694
-11.5 | -0.461 | 0.0512 | -0.062 | -9.005
-11 | -0.467 | 0.02338 | -0.074 | -19.99
-10.5 | -0.387 | 0.06817 | -0.044 | -5.677
-10 | -0.371 | 0.05031 | -0.059 | -7.377
-9.5 | -0.383 | 0.01737 | -0.078 | -22.075
-9 | -0.37 | 0.01051 | -0.083 | -35.241
-8.5 | -0.281 | 0.05164 | -0.049 | -5.442
-8 | -0.297 | 0.01241 | -0.082 | -23.962
-7.5 | -0.228 | 0.04527 | -0.051 | -5.028
-7 | -0.245 | 0.00823 | -0.087 | -29.788
-6.5 | -0.342 | 0.00812 | -0.088 | -42.124
-6 | -0.321 | 0.00751 | -0.089 | -42.744
-5.5 | -0.274 | 0.00712 | -0.089 | -38.557
-5 | -0.217 | 0.00686 | -0.09 | -31.671
-4.5 | -0.154 | 0.00662 | -0.09 | -23.333
-4 | -0.089 | 0.00709 | -0.091 | -12.515
-3.5 | -0.021 | 0.00695 | -0.091 | -3.076
-3 | 0.047 | 0.00666 | -0.092 | 7.008
-2.5 | 0.115 | 0.00715 | -0.092 | 16.1
-2 | 0.184 | 0.007 | -0.093 | 26.231
-1.5 | 0.253 | 0.00726 | -0.093 | 34.811
-1 | 0.321 | 0.007 | -0.094 | 45.885
-0.5 | 0.389 | 0.00686 | -0.094 | 56.737
0 | 0.457 | 0.00669 | -0.095 | 68.39
0.5 | 0.526 | 0.00654 | -0.095 | 80.367
1 | 0.594 | 0.00653 | -0.096 | 90.903
1.5 | 0.661 | 0.00642 | -0.096 | 103.047
2 | 0.729 | 0.00638 | -0.096 | 114.244
2.5 | 0.797 | 0.00637 | -0.097 | 124.979
3 | 0.863 | 0.00652 | -0.097 | 132.484
3.5 | 0.93 | 0.00658 | -0.098 | 141.289
4 | 0.995 | 0.00674 | -0.098 | 147.624
4.5 | 1.058 | 0.00688 | -0.099 | 153.782
5 | 1.118 | 0.00717 | -0.099 | 155.805
5.5 | 1.171 | 0.00743 | -0.1 | 157.656
6 | 1.205 | 0.00788 | -0.1 | 152.879
6.5 | 1.209 | 0.00841 | -0.1 | 143.654
7 | 1.137 | 0.00877 | -0.101 | 129.575
7.5 | 0.732 | 0.01076 | -0.101 | 68.067
8 | 0.765 | 0.01412 | -0.101 | 54.178
8.5 | 0.794 | 0.01611 | -0.101 | 49.277
9 | 0.828 | 0.01594 | -0.101 | 51.935
9.5 | 0.844 | 0.01951 | -0.1 | 43.28
10 | 0.883 | 0.01878 | -0.101 | 46.997
10.5 | 0.809 | 0.0491 | -0.082 | 16.486
11 | 0.94 | 0.02096 | -0.1 | 44.824
11.5 | 0.936 | 0.02988 | -0.096 | 31.325
12 | 0.863 | 0.07353 | -0.072 | 11.734
12.5 | 0.992 | 0.03299 | -0.096 | 30.078
13 | 0.99 | 0.04624 | -0.091 | 21.41
13.5 | 0.926 | 0.09782 | -0.063 | 9.464
14 | 0.954 | 0.10374 | -0.064 | 9.197
14.5 | 0.982 | 0.11317 | -0.065 | 8.68
15 | 1.011 | 0.11993 | -0.066 | 8.429
15.5 | 1.033 | 0.13671 | -0.063 | 7.555
16 | 1.062 | 0.13914 | -0.065 | 7.636
16.5 | 1.092 | 0.14254 | -0.067 | 7.661
17 | 1.118 | 0.15391 | -0.067 | 7.265
17.5 | 1.144 | 0.1643 | -0.067 | 6.965
18 | 1.173 | 0.16797 | -0.068 | 6.986
18.5 | 1.203 | 0.17201 | -0.07 | 6.991
19 | 1.229 | 0.18412 | -0.07 | 6.674
19.5 | 1.254 | 0.20125 | -0.07 | 6.233
20 | 1.282 | 0.20492 | -0.071 | 6.258

## 144. Re 18M Mach 0.50 (2)
BIGFOIL.COM POLAR EXPORT
HN-955GS
HN-955GS |  |  |  | Cl Max: | 1.4637 | at alpha= | 8 | deg
XFOIL ncrit=9 |  |  |  | L/D Max: | 150.846 | at alpha= | 5 | deg
Re: | 18000000 |  |  | Cd Min: | 0.25357 | at alpha= | -19.5 | deg
Mach: | 0.5 |  |  | Cl=0 at alpha= | -3.1741 | deg
|  |  |  | @ Cl=0.1, Cd= | 0.0048278
|  |  |  | @ Cl=0.4, Cd= | 0.00454
|  |  |  | @ Cl=0.6, Cd= | 0.0048164
alpha (deg) | Cl | Cd | Cm | Cl/Cd
-19.5 | -0.6881 | 0.25357 | 0.0315 | -2.7136
-19 | -0.6661 | 0.24618 | 0.0269 | -2.7057
-18.5 | -0.6454 | 0.23757 | 0.0223 | -2.7167
-18 | -0.6229 | 0.23064 | 0.0179 | -2.7007
-17.5 | -0.6013 | 0.2229 | 0.0138 | -2.6976
-17 | -0.583 | 0.21381 | 0.0093 | -2.7267
-16.5 | -0.5636 | 0.2053 | 0.0051 | -2.7453
-16 | -0.5497 | 0.19401 | 0.0006 | -2.8334
-15.5 | -0.5354 | 0.18424 | -0.0037 | -2.906
-15 | -0.523 | 0.17455 | -0.0078 | -2.9963
-14.5 | -0.5094 | 0.16568 | -0.0117 | -3.0746
-14 | -0.4941 | 0.15796 | -0.015 | -3.128
-13.5 | -0.4837 | 0.14903 | -0.0187 | -3.2457
-13 | -0.4852 | 0.13544 | -0.0259 | -3.5824
-12.5 | -0.4775 | 0.12509 | -0.032 | -3.8173
-12 | -0.4672 | 0.11517 | -0.0384 | -4.0566
-11.5 | -0.4666 | 0.10372 | -0.0461 | -4.4987
-11 | -0.4707 | 0.09475 | -0.0497 | -4.9678
-10.5 | -0.4733 | 0.08375 | -0.058 | -5.6513
-9.5 | -0.4316 | 0.05345 | -0.1033 | -8.0748
-9 | -0.4493 | 0.04326 | -0.1079 | -10.386
-8.5 | -0.4654 | 0.03287 | -0.117 | -14.1588
-8 | -0.5039 | 0.02711 | -0.1157 | -18.5872
-7.5 | -0.5279 | 0.0195 | -0.1126 | -27.0718
-7 | -0.5278 | 0.01113 | -0.1083 | -47.4214
-6.5 | -0.4771 | 0.00702 | -0.1039 | -67.963
-6 | -0.4032 | 0.00629 | -0.1014 | -64.1017
-5.5 | -0.3295 | 0.00595 | -0.0999 | -55.3782
-5 | -0.257 | 0.00566 | -0.0987 | -45.4064
-4.5 | -0.1856 | 0.00543 | -0.0979 | -34.1805
-4 | -0.115 | 0.00527 | -0.0973 | -21.8216
-3.5 | -0.0451 | 0.00512 | -0.0969 | -8.8086
-3 | 0.0241 | 0.00499 | -0.0967 | 4.8297
-2.5 | 0.0924 | 0.00484 | -0.0965 | 19.0909
-2 | 0.1607 | 0.00473 | -0.0965 | 33.9746
-1.5 | 0.2288 | 0.00464 | -0.0966 | 49.3103
-1 | 0.2961 | 0.00456 | -0.0967 | 64.9342
-0.5 | 0.3633 | 0.00454 | -0.0968 | 80.022
0 | 0.4304 | 0.00454 | -0.0969 | 94.8018
1 | 0.5628 | 0.00472 | -0.0968 | 119.2373
1.5 | 0.6284 | 0.00489 | -0.0965 | 128.5072
2 | 0.6932 | 0.00519 | -0.096 | 133.5645
2.5 | 0.7598 | 0.00539 | -0.0956 | 140.9647
3 | 0.8256 | 0.00568 | -0.0949 | 145.3521
3.5 | 0.8907 | 0.00605 | -0.0939 | 147.2231
4 | 0.9564 | 0.00641 | -0.0927 | 149.2044
4.5 | 1.0219 | 0.0068 | -0.0913 | 150.2794
5 | 1.0876 | 0.00721 | -0.0896 | 150.846
5.5 | 1.1524 | 0.00772 | -0.0874 | 149.2746
6 | 1.2159 | 0.00833 | -0.0846 | 145.9664
6.5 | 1.2803 | 0.00891 | -0.0816 | 143.6925
7 | 1.3469 | 0.00939 | -0.0784 | 143.4398
7.5 | 1.4115 | 0.01001 | -0.0742 | 141.009
8 | 1.4637 | 0.01124 | -0.0673 | 130.2224
9 | 1.4394 | 0.01749 | -0.037 | 82.2985
9.5 | 1.4133 | 0.02267 | -0.026 | 62.3423
10 | 1.3812 | 0.02964 | -0.0193 | 46.5992
10.5 | 1.3459 | 0.03845 | -0.0171 | 35.0039
11 | 1.3049 | 0.04953 | -0.0193 | 26.3456
11.5 | 1.268 | 0.06211 | -0.0249 | 20.4154
12 | 1.2335 | 0.07629 | -0.0333 | 16.1686
12.5 | 1.2005 | 0.09205 | -0.0437 | 13.0418
13 | 1.1729 | 0.10826 | -0.0544 | 10.8341

## 145. Re 20M Mach 0.00 (1)
BIGFOIL.COM POLAR EXPORT
HN-955GS
HN-955GS |  |  |  | Cl Max: | 1.255 | at alpha= | 9.5 | deg
JavaFoil+Calcfoil stall+Eppler ext transition |  |  |  | L/D Max: | 176.104 | at alpha= | 7 | deg
Re: | 20000000 |  |  | Cd Min: | 0.00594 | at alpha= | 2 | deg
Mach: | 0 |  |  | Cl=0 at alpha= | -3.3417 | deg
|  |  |  | @ Cl=0.1, Cd= | 0.00743
|  |  |  | @ Cl=0.4, Cd= | 0.0062819
|  |  |  | @ Cl=0.6, Cd= | 0.005978
alpha (deg) | Cl | Cd | Cm | Cl/Cd
-15.5 | -0.443 | 0.10303 | -0.039 | -4.295
-15 | -0.46 | 0.09702 | -0.04 | -4.744
-14.5 | -0.479 | 0.08883 | -0.042 | -5.389
-14 | -0.495 | 0.08247 | -0.043 | -6.005
-13.5 | -0.514 | 0.07145 | -0.047 | -7.2
-13 | -0.534 | 0.05953 | -0.051 | -8.971
-12.5 | -0.56 | 0.04233 | -0.057 | -13.235
-12 | -0.587 | 0.02745 | -0.062 | -21.372
-11.5 | -0.618 | 0.01478 | -0.068 | -41.784
-11 | -0.629 | 0.01106 | -0.07 | -56.885
-10.5 | -0.632 | 0.00927 | -0.072 | -68.096
-10 | -0.616 | 0.00805 | -0.073 | -76.527
-9.5 | -0.592 | 0.00794 | -0.074 | -74.559
-9 | -0.563 | 0.00795 | -0.074 | -70.857
-8.5 | -0.53 | 0.00767 | -0.074 | -69.087
-8 | -0.491 | 0.00741 | -0.075 | -66.336
-7.5 | -0.449 | 0.00717 | -0.075 | -62.677
-7 | -0.403 | 0.00691 | -0.076 | -58.355
-6.5 | -0.354 | 0.00675 | -0.076 | -52.486
-6 | -0.302 | 0.00654 | -0.077 | -46.216
-5.5 | -0.248 | 0.0064 | -0.077 | -38.832
-5 | -0.193 | 0.00687 | -0.078 | -28.02
-4.5 | -0.135 | 0.00675 | -0.078 | -20.08
-4 | -0.077 | 0.00661 | -0.079 | -11.699
-3.5 | -0.019 | 0.00725 | -0.079 | -2.564
-3 | 0.041 | 0.00696 | -0.079 | 5.821
-2.5 | 0.1 | 0.00743 | -0.08 | 13.429
-2 | 0.159 | 0.00714 | -0.08 | 22.287
-1.5 | 0.219 | 0.00688 | -0.081 | 31.821
-1 | 0.278 | 0.00666 | -0.081 | 41.787
-0.5 | 0.337 | 0.0065 | -0.081 | 51.843
0 | 0.396 | 0.00629 | -0.082 | 62.958
0.5 | 0.455 | 0.00617 | -0.082 | 73.768
1 | 0.515 | 0.00613 | -0.083 | 83.949
1.5 | 0.573 | 0.00601 | -0.083 | 95.452
2 | 0.632 | 0.00594 | -0.084 | 106.508
2.5 | 0.691 | 0.00594 | -0.084 | 116.347
3 | 0.749 | 0.00595 | -0.084 | 125.868
3.5 | 0.807 | 0.00595 | -0.085 | 135.694
4 | 0.865 | 0.00601 | -0.085 | 143.835
4.5 | 0.922 | 0.00611 | -0.085 | 150.809
5 | 0.977 | 0.00616 | -0.086 | 158.694
5.5 | 1.031 | 0.0063 | -0.086 | 163.614
6 | 1.079 | 0.0065 | -0.087 | 165.972
6.5 | 1.123 | 0.0065 | -0.087 | 172.787
7 | 1.162 | 0.0066 | -0.087 | 176.104
7.5 | 1.195 | 0.00691 | -0.088 | 172.952
8 | 1.221 | 0.00699 | -0.088 | 174.617
8.5 | 1.24 | 0.00714 | -0.088 | 173.767
9 | 1.252 | 0.00736 | -0.089 | 169.941
9.5 | 1.255 | 0.00761 | -0.089 | 164.8
10 | 1.25 | 0.00805 | -0.089 | 155.203
10.5 | 1.237 | 0.00833 | -0.09 | 148.423
11 | 1.213 | 0.01194 | -0.09 | 101.594
11.5 | 1.185 | 0.01367 | -0.09 | 86.695
12 | 1.15 | 0.01443 | -0.09 | 79.724
12.5 | 1.111 | 0.01531 | -0.09 | 72.551
13 | 1.066 | 0.01633 | -0.09 | 65.246
13.5 | 1.016 | 0.01769 | -0.09 | 57.42
14 | 0.963 | 0.01945 | -0.089 | 49.533
14.5 | 0.909 | 0.02184 | -0.088 | 41.621

## 146. Re 20M Mach 0.00 (2)
BIGFOIL.COM POLAR EXPORT
HN-955GS
HN-955GS |  |  |  | Cl Max: | 1.9348 | at alpha= | 19.5 | deg
XFOIL ncrit=9 |  |  |  | L/D Max: | 146.934 | at alpha= | 9 | deg
Re: | 20000000 |  |  | Cd Min: | 0.04648 | at alpha= | 20 | deg
Mach: | 0 |  |  | Cl=0 at alpha= | -3.2277 | deg
|  |  |  | @ Cl=0.1, Cd= | 0.0046793
|  |  |  | @ Cl=0.4, Cd= | 0.0045956
|  |  |  | @ Cl=0.6, Cd= | 0.0050248
alpha (deg) | Cl | Cd | Cm | Cl/Cd
-20 | -1.5645 | 0.03738 | -0.0798 | -41.8539
-19.5 | -1.576 | 0.02995 | -0.0848 | -52.621
-19 | -1.5727 | 0.02522 | -0.0871 | -62.3592
-18.5 | -1.5657 | 0.02208 | -0.0867 | -70.9103
-18 | -1.5623 | 0.02016 | -0.0817 | -77.495
-17.5 | -1.5311 | 0.0187 | -0.0799 | -81.877
-17 | -1.4822 | 0.01735 | -0.081 | -85.4294
-16.5 | -1.4332 | 0.01609 | -0.0818 | -89.074
-16 | -1.3828 | 0.01503 | -0.0824 | -92.0027
-15.5 | -1.3312 | 0.01402 | -0.0831 | -94.9501
-15 | -1.2776 | 0.01311 | -0.084 | -97.4523
-14.5 | -1.2243 | 0.01229 | -0.0846 | -99.6176
-14 | -1.1722 | 0.01154 | -0.0848 | -101.5771
-13.5 | -1.1205 | 0.01085 | -0.0848 | -103.2719
-13 | -1.0706 | 0.01023 | -0.0842 | -104.653
-12.5 | -1.0208 | 0.00967 | -0.0835 | -105.5636
-12 | -0.9711 | 0.00921 | -0.0826 | -105.4397
-11.5 | -0.9201 | 0.00878 | -0.082 | -104.795
-11 | -0.8676 | 0.00839 | -0.0817 | -103.4088
-10.5 | -0.8144 | 0.00801 | -0.0814 | -101.6729
-10 | -0.7612 | 0.00754 | -0.0812 | -100.9549
-9.5 | -0.707 | 0.00719 | -0.0811 | -98.331
-9 | -0.6521 | 0.0069 | -0.0811 | -94.5072
-8.5 | -0.5967 | 0.00665 | -0.0811 | -89.7293
-8 | -0.5411 | 0.0064 | -0.0812 | -84.5469
-7.5 | -0.4853 | 0.00612 | -0.0813 | -79.2974
-7 | -0.429 | 0.00593 | -0.0814 | -72.344
-6.5 | -0.3727 | 0.0057 | -0.0816 | -65.386
-6 | -0.3159 | 0.00553 | -0.0818 | -57.1248
-5.5 | -0.259 | 0.00535 | -0.082 | -48.4112
-5 | -0.2022 | 0.00521 | -0.0823 | -38.81
-4.5 | -0.1451 | 0.00511 | -0.0825 | -28.3953
-4 | -0.088 | 0.00499 | -0.0828 | -17.6353
-3.5 | -0.0311 | 0.00491 | -0.083 | -6.334
-3 | 0.026 | 0.00478 | -0.0832 | 5.4393
-2.5 | 0.0831 | 0.0047 | -0.0835 | 17.6809
-2 | 0.1401 | 0.00463 | -0.0837 | 30.2592
-1.5 | 0.1969 | 0.0046 | -0.0839 | 42.8043
-1 | 0.2535 | 0.00454 | -0.0842 | 55.837
-0.5 | 0.3104 | 0.00452 | -0.0844 | 68.6726
0 | 0.3667 | 0.00456 | -0.0846 | 80.4167
0.5 | 0.4229 | 0.00462 | -0.0847 | 91.5368
1 | 0.4788 | 0.00471 | -0.0848 | 101.6561
1.5 | 0.5338 | 0.00491 | -0.0848 | 108.7169
2 | 0.5901 | 0.005 | -0.085 | 118.02
2.5 | 0.646 | 0.00514 | -0.0851 | 125.6809
3 | 0.7003 | 0.00544 | -0.0849 | 128.7316
3.5 | 0.756 | 0.0056 | -0.0849 | 135
4 | 0.8108 | 0.00585 | -0.0848 | 138.5983
4.5 | 0.8647 | 0.00617 | -0.0846 | 140.1459
5 | 0.9193 | 0.00641 | -0.0845 | 143.4165
5.5 | 0.9727 | 0.00676 | -0.0842 | 143.8905
6 | 1.0259 | 0.0071 | -0.0838 | 144.493
6.5 | 1.0788 | 0.00745 | -0.0835 | 144.8054
7 | 1.1319 | 0.00775 | -0.0831 | 146.0516
7.5 | 1.1838 | 0.00815 | -0.0826 | 145.2515
8 | 1.2359 | 0.00849 | -0.0822 | 145.5713
8.5 | 1.2875 | 0.00882 | -0.0816 | 145.9751
9 | 1.3371 | 0.0091 | -0.0806 | 146.9341
9.5 | 1.3865 | 0.00946 | -0.0797 | 146.5645
10 | 1.4365 | 0.00992 | -0.0789 | 144.8085
10.5 | 1.4858 | 0.0104 | -0.0781 | 142.8654
11 | 1.5342 | 0.01091 | -0.0771 | 140.6233
11.5 | 1.5815 | 0.01146 | -0.076 | 138.0017
12 | 1.6276 | 0.01204 | -0.0747 | 135.1827
12.5 | 1.6721 | 0.01267 | -0.0732 | 131.9732
13 | 1.7144 | 0.01338 | -0.0713 | 128.1315
13.5 | 1.7503 | 0.01441 | -0.0684 | 121.4643
14 | 1.7869 | 0.01523 | -0.0656 | 117.3276
14.5 | 1.8104 | 0.01606 | -0.0603 | 112.7273
15 | 1.832 | 0.01703 | -0.0551 | 107.5749
15.5 | 1.8529 | 0.01819 | -0.0503 | 101.8637
16 | 1.8717 | 0.01959 | -0.0457 | 95.5436
16.5 | 1.8901 | 0.02116 | -0.0415 | 89.3242
17 | 1.9014 | 0.02336 | -0.0372 | 81.3955
17.5 | 1.9162 | 0.02556 | -0.0339 | 74.9687
18 | 1.9246 | 0.02849 | -0.0307 | 67.5535
18.5 | 1.9326 | 0.03174 | -0.0283 | 60.8885
19 | 1.929 | 0.03644 | -0.0262 | 52.9363
19.5 | 1.9348 | 0.04062 | -0.0252 | 47.6317
20 | 1.9289 | 0.04648 | -0.025 | 41.4996

## 147. Re 20M Mach 0.10 (1)
BIGFOIL.COM POLAR EXPORT
HN-955GS
HN-955GS |  |  |  | Cl Max: | 1.249 | at alpha= | 9 | deg
JavaFoil+Calcfoil stall+Eppler ext transition |  |  |  | L/D Max: | 175.698 | at alpha= | 7 | deg
Re: | 20000000 |  |  | Cd Min: | 0.00595 | at alpha= | 2 | deg
Mach: | 0.1 |  |  | Cl=0 at alpha= | -3.3417 | deg
|  |  |  | @ Cl=0.1, Cd= | 0.00744
|  |  |  | @ Cl=0.4, Cd= | 0.0063057
|  |  |  | @ Cl=0.6, Cd= | 0.0059915
alpha (deg) | Cl | Cd | Cm | Cl/Cd
-15.5 | -0.405 | 0.10562 | -0.038 | -3.837
-15 | -0.426 | 0.09921 | -0.039 | -4.293
-14.5 | -0.446 | 0.09206 | -0.04 | -4.85
-14 | -0.466 | 0.08595 | -0.042 | -5.418
-13.5 | -0.486 | 0.07677 | -0.045 | -6.33
-13 | -0.507 | 0.0658 | -0.049 | -7.702
-12.5 | -0.531 | 0.05072 | -0.055 | -10.479
-12 | -0.563 | 0.03227 | -0.061 | -17.439
-11.5 | -0.595 | 0.01783 | -0.067 | -33.389
-11 | -0.615 | 0.01175 | -0.07 | -52.382
-10.5 | -0.622 | 0.00955 | -0.072 | -65.119
-10 | -0.611 | 0.00819 | -0.073 | -74.58
-9.5 | -0.589 | 0.00806 | -0.074 | -73.088
-9 | -0.562 | 0.00769 | -0.074 | -73.044
-8.5 | -0.529 | 0.00772 | -0.075 | -68.469
-8 | -0.492 | 0.00741 | -0.075 | -66.36
-7.5 | -0.45 | 0.00715 | -0.076 | -62.907
-7 | -0.404 | 0.00696 | -0.076 | -58.078
-6.5 | -0.355 | 0.00674 | -0.077 | -52.682
-6 | -0.303 | 0.00657 | -0.077 | -46.222
-5.5 | -0.249 | 0.0064 | -0.078 | -38.989
-5 | -0.193 | 0.00687 | -0.078 | -28.181
-4.5 | -0.136 | 0.00673 | -0.078 | -20.228
-4 | -0.078 | 0.0066 | -0.079 | -11.78
-3.5 | -0.019 | 0.0072 | -0.079 | -2.592
-3 | 0.041 | 0.00698 | -0.08 | 5.833
-2.5 | 0.1 | 0.00744 | -0.08 | 13.479
-2 | 0.16 | 0.00715 | -0.081 | 22.374
-1.5 | 0.22 | 0.00689 | -0.081 | 31.927
-1 | 0.28 | 0.00667 | -0.081 | 41.928
-0.5 | 0.339 | 0.00651 | -0.082 | 52.014
0 | 0.398 | 0.00631 | -0.082 | 63.166
0.5 | 0.458 | 0.00618 | -0.083 | 74.07
1 | 0.517 | 0.00614 | -0.083 | 84.214
1.5 | 0.576 | 0.00602 | -0.084 | 95.743
2 | 0.635 | 0.00595 | -0.084 | 106.826
2.5 | 0.694 | 0.00595 | -0.084 | 116.659
3 | 0.753 | 0.00597 | -0.085 | 126.181
3.5 | 0.811 | 0.00597 | -0.085 | 135.974
4 | 0.869 | 0.00603 | -0.085 | 144.087
4.5 | 0.926 | 0.00613 | -0.086 | 151.055
5 | 0.982 | 0.00618 | -0.086 | 158.892
5.5 | 1.035 | 0.00632 | -0.087 | 163.731
6 | 1.084 | 0.00653 | -0.087 | 165.938
6.5 | 1.127 | 0.00653 | -0.087 | 172.657
7 | 1.166 | 0.00664 | -0.088 | 175.698
7.5 | 1.198 | 0.00695 | -0.088 | 172.34
8 | 1.223 | 0.00704 | -0.088 | 173.601
8.5 | 1.24 | 0.0072 | -0.089 | 172.296
9 | 1.249 | 0.00744 | -0.089 | 167.781
9.5 | 1.249 | 0.00771 | -0.089 | 162.058
10 | 1.24 | 0.00798 | -0.09 | 155.446
10.5 | 1.223 | 0.00845 | -0.09 | 144.727
11 | 1.193 | 0.01107 | -0.09 | 107.81
11.5 | 1.159 | 0.01393 | -0.09 | 83.203
12 | 1.119 | 0.01474 | -0.09 | 75.902
12.5 | 1.072 | 0.01568 | -0.09 | 68.38
13 | 1.02 | 0.01684 | -0.09 | 60.578
13.5 | 0.964 | 0.01842 | -0.09 | 52.32
14 | 0.905 | 0.02055 | -0.089 | 44.05

## 148. Re 20M Mach 0.10 (2)
BIGFOIL.COM POLAR EXPORT
HN-955GS
HN-955GS |  |  |  | Cl Max: | 1.9096 | at alpha= | 18.5 | deg
XFOIL ncrit=9 |  |  |  | L/D Max: | 146.75 | at alpha= | 9 | deg
Re: | 20000000 |  |  | Cd Min: | 0.06356 | at alpha= | -20 | deg
Mach: | 0.1 |  |  | Cl=0 at alpha= | -3.2265 | deg
|  |  |  | @ Cl=0.1, Cd= | 0.0046798
|  |  |  | @ Cl=0.4, Cd= | 0.0045877
|  |  |  | @ Cl=0.6, Cd= | 0.0050164
alpha (deg) | Cl | Cd | Cm | Cl/Cd
-20 | -1.4115 | 0.06356 | -0.0638 | -22.2074
-19.5 | -1.4914 | 0.045 | -0.0771 | -33.1422
-19 | -1.5247 | 0.03396 | -0.0852 | -44.8969
-18.5 | -1.5309 | 0.0274 | -0.0895 | -55.8723
-18 | -1.5308 | 0.02306 | -0.0903 | -66.3833
-17.5 | -1.5338 | 0.02084 | -0.0848 | -73.5988
-17 | -1.4945 | 0.01907 | -0.0846 | -78.3692
-16.5 | -1.4472 | 0.01746 | -0.0852 | -82.8866
-16 | -1.3974 | 0.01614 | -0.0857 | -86.5799
-15.5 | -1.3461 | 0.01493 | -0.0861 | -90.1608
-15 | -1.2925 | 0.01386 | -0.0867 | -93.254
-14.5 | -1.2372 | 0.01289 | -0.0874 | -95.9814
-14 | -1.1848 | 0.01205 | -0.0873 | -98.3237
-13.5 | -1.1317 | 0.01126 | -0.0872 | -100.5062
-13 | -1.0811 | 0.01057 | -0.0864 | -102.28
-12.5 | -1.0308 | 0.00995 | -0.0855 | -103.598
-12 | -0.9806 | 0.00945 | -0.0844 | -103.7672
-11.5 | -0.9291 | 0.00897 | -0.0836 | -103.5786
-11 | -0.8759 | 0.00855 | -0.0831 | -102.4444
-10.5 | -0.8221 | 0.00813 | -0.0827 | -101.1193
-9.5 | -0.7132 | 0.0073 | -0.0822 | -97.6986
-9 | -0.6579 | 0.00696 | -0.082 | -94.5259
-8.5 | -0.6019 | 0.00669 | -0.082 | -89.9701
-8 | -0.5457 | 0.00645 | -0.082 | -84.6047
-7.5 | -0.4893 | 0.00616 | -0.082 | -79.4318
-7 | -0.4326 | 0.00595 | -0.0821 | -72.7059
-6.5 | -0.3757 | 0.00572 | -0.0822 | -65.6818
-6 | -0.3184 | 0.00555 | -0.0824 | -57.3694
-5.5 | -0.2611 | 0.00536 | -0.0826 | -48.7127
-5 | -0.2038 | 0.00522 | -0.0828 | -39.0421
-4.5 | -0.1463 | 0.00511 | -0.083 | -28.6301
-4 | -0.0887 | 0.00499 | -0.0832 | -17.7756
-3.5 | -0.0314 | 0.00491 | -0.0834 | -6.3951
-3 | 0.026 | 0.00479 | -0.0837 | 5.428
-2.5 | 0.0834 | 0.0047 | -0.0839 | 17.7447
-2 | 0.1408 | 0.00463 | -0.0842 | 30.4104
-1.5 | 0.1979 | 0.0046 | -0.0844 | 43.0217
-1 | 0.2549 | 0.00454 | -0.0846 | 56.1454
-0.5 | 0.3121 | 0.00451 | -0.0848 | 69.2018
0 | 0.3687 | 0.00456 | -0.085 | 80.8553
0.5 | 0.4253 | 0.00461 | -0.0851 | 92.256
1 | 0.4815 | 0.00471 | -0.0852 | 102.2293
1.5 | 0.5368 | 0.00491 | -0.0852 | 109.3279
2 | 0.5934 | 0.005 | -0.0853 | 118.68
2.5 | 0.6497 | 0.00514 | -0.0854 | 126.4008
3 | 0.7043 | 0.00545 | -0.0852 | 129.2294
3.5 | 0.7604 | 0.00561 | -0.0853 | 135.5437
4 | 0.8155 | 0.00587 | -0.0851 | 138.9267
4.5 | 0.8698 | 0.00619 | -0.0849 | 140.517
5 | 0.9247 | 0.00643 | -0.0847 | 143.8103
5.5 | 0.9785 | 0.00678 | -0.0844 | 144.3215
6 | 1.032 | 0.00713 | -0.084 | 144.7405
6.5 | 1.0854 | 0.00749 | -0.0836 | 144.9132
7 | 1.1389 | 0.0078 | -0.0832 | 146.0128
7.5 | 1.1912 | 0.0082 | -0.0826 | 145.2683
8 | 1.2436 | 0.00857 | -0.082 | 145.1109
8.5 | 1.2958 | 0.00888 | -0.0814 | 145.9234
9 | 1.3457 | 0.00917 | -0.0803 | 146.7503
9.5 | 1.3957 | 0.00955 | -0.0792 | 146.1466
10 | 1.4462 | 0.01003 | -0.0784 | 144.1874
10.5 | 1.4958 | 0.01053 | -0.0774 | 142.0513
11 | 1.5446 | 0.01106 | -0.0763 | 139.6564
11.5 | 1.5921 | 0.01163 | -0.0749 | 136.896
12 | 1.6382 | 0.01225 | -0.0734 | 133.7306
12.5 | 1.682 | 0.01297 | -0.0715 | 129.6839
13.5 | 1.7587 | 0.01482 | -0.0659 | 118.6707
14 | 1.7886 | 0.01569 | -0.0616 | 113.9962
14.5 | 1.8092 | 0.01664 | -0.0557 | 108.726
15 | 1.8303 | 0.0178 | -0.0505 | 102.8258
15.5 | 1.8493 | 0.01922 | -0.0455 | 96.2175
16 | 1.8654 | 0.02094 | -0.0407 | 89.0831
16.5 | 1.8816 | 0.02287 | -0.0365 | 82.2737
17 | 1.8872 | 0.02574 | -0.0321 | 73.3178
17.5 | 1.9014 | 0.02832 | -0.0292 | 67.1398
18 | 1.9041 | 0.03212 | -0.0264 | 59.2808
18.5 | 1.9096 | 0.03609 | -0.0246 | 52.9122
19 | 1.8924 | 0.0428 | -0.0233 | 44.215
19.5 | 1.8991 | 0.04754 | -0.0233 | 39.9474
20 | 1.8835 | 0.0554 | -0.0245 | 33.9982

## 149. Re 20M Mach 0.25 (1)
BIGFOIL.COM POLAR EXPORT
HN-955GS
HN-955GS |  |  |  | Cl Max: | 1.228 | at alpha= | 8.5 | deg
JavaFoil+Calcfoil stall+Eppler ext transition |  |  |  | L/D Max: | 171.323 | at alpha= | 6.5 | deg
Re: | 20000000 |  |  | Cd Min: | 0.00602 | at alpha= | 2 | deg
Mach: | 0.25 |  |  | Cl=0 at alpha= | -3.3443 | deg
|  |  |  | @ Cl=0.1, Cd= | 0.0068893
|  |  |  | @ Cl=0.4, Cd= | 0.006401
|  |  |  | @ Cl=0.6, Cd= | 0.02766
alpha (deg) | Cl | Cd | Cm | Cl/Cd
-14.5 | -0.119 | 0.10167 | -0.037 | -1.171
-14 | -0.199 | 0.09619 | -0.038 | -2.068
-13.5 | -0.256 | 0.09124 | -0.038 | -2.807
-13 | -0.306 | 0.08562 | -0.039 | -3.575
-12.5 | -0.351 | 0.07925 | -0.04 | -4.425
-12 | -0.391 | 0.07057 | -0.044 | -5.543
-11.5 | -0.427 | 0.06135 | -0.049 | -6.96
-11 | -0.468 | 0.04317 | -0.058 | -10.832
-10.5 | -0.523 | 0.01804 | -0.069 | -28.99
-10 | -0.552 | 0.01047 | -0.074 | -52.705
-9.5 | -0.556 | 0.00899 | -0.076 | -61.786
-9 | -0.542 | 0.00818 | -0.076 | -66.321
-8.5 | -0.519 | 0.00772 | -0.077 | -67.306
-8 | -0.489 | 0.00768 | -0.077 | -63.64
-7.5 | -0.451 | 0.00738 | -0.078 | -61.153
-7 | -0.409 | 0.00713 | -0.078 | -57.324
-6.5 | -0.361 | 0.00688 | -0.079 | -52.49
-6 | -0.31 | 0.00668 | -0.079 | -46.332
-5.5 | -0.255 | 0.00653 | -0.08 | -39.043
-5 | -0.198 | 0.00701 | -0.08 | -28.295
-4.5 | -0.14 | 0.00681 | -0.081 | -20.509
-4 | -0.08 | 0.00667 | -0.081 | -11.957
-3.5 | -0.019 | 0.00657 | -0.082 | -2.919
-3 | 0.042 | 0.00707 | -0.082 | 5.917
-2.5 | 0.103 | 0.00688 | -0.082 | 14.985
-2 | 0.164 | 0.00723 | -0.083 | 22.745
-1.5 | 0.226 | 0.00696 | -0.083 | 32.474
-1 | 0.287 | 0.00674 | -0.084 | 42.629
-0.5 | 0.348 | 0.00658 | -0.084 | 52.892
0 | 0.409 | 0.00637 | -0.085 | 64.26
0.5 | 0.47 | 0.00624 | -0.085 | 75.34
1 | 0.531 | 0.00615 | -0.085 | 86.434
1.5 | 0.592 | 0.00609 | -0.086 | 97.274
2 | 0.653 | 0.00602 | -0.086 | 108.494
2.5 | 0.713 | 0.00603 | -0.087 | 118.239
3 | 0.774 | 0.00605 | -0.087 | 127.832
3.5 | 0.833 | 0.00606 | -0.087 | 137.507
4 | 0.893 | 0.00614 | -0.088 | 145.34
4.5 | 0.951 | 0.00625 | -0.088 | 152.211
5 | 1.008 | 0.00631 | -0.089 | 159.795
5.5 | 1.062 | 0.00647 | -0.089 | 164.189
6 | 1.109 | 0.0067 | -0.089 | 165.667
6.5 | 1.151 | 0.00672 | -0.09 | 171.323
7 | 1.186 | 0.00706 | -0.09 | 167.964
7.5 | 1.211 | 0.00721 | -0.09 | 167.882
8 | 1.226 | 0.00735 | -0.091 | 166.764
8.5 | 1.228 | 0.0076 | -0.091 | 161.628
9 | 1.217 | 0.00792 | -0.092 | 153.751
9.5 | 1.191 | 0.00823 | -0.092 | 144.701
10 | 1.147 | 0.01186 | -0.092 | 96.766
10.5 | 1.09 | 0.01369 | -0.092 | 79.585
11 | 1.018 | 0.01461 | -0.092 | 69.643
11.5 | 0.932 | 0.01571 | -0.092 | 59.348
12 | 0.834 | 0.01711 | -0.092 | 48.762
12.5 | 0.725 | 0.01928 | -0.091 | 37.622
13 | 0.61 | 0.02246 | -0.09 | 27.138
13.5 | 0.488 | 0.02766 | -0.088 | 17.644

## 150. Re 20M Mach 0.25 (2)
BIGFOIL.COM POLAR EXPORT
HN-955GS
HN-955GS |  |  |  | Cl Max: | 1.7672 | at alpha= | 15 | deg
XFOIL ncrit=9 |  |  |  | L/D Max: | 145.917 | at alpha= | 6.5 | deg
Re: | 20000000 |  |  | Cd Min: | 0.20724 | at alpha= | -19 | deg
Mach: | 0.25 |  |  | Cl=0 at alpha= | -3.2175 | deg
|  |  |  | @ Cl=0.1, Cd= | 0.0046901
|  |  |  | @ Cl=0.4, Cd= | 0.0045772
|  |  |  | @ Cl=0.6, Cd= | 0.0050036
alpha (deg) | Cl | Cd | Cm | Cl/Cd
-19 | -0.6667 | 0.20724 | 0.0188 | -3.217
-18.5 | -0.6478 | 0.20198 | 0.0154 | -3.2072
-18 | -0.6748 | 0.18054 | 0.0056 | -3.7377
-17.5 | -0.6915 | 0.16536 | -0.0021 | -4.1818
-17 | -0.7109 | 0.15112 | -0.0095 | -4.7042
-16.5 | -0.9655 | 0.09558 | -0.045 | -10.1015
-16 | -1.0347 | 0.07781 | -0.0566 | -13.2978
-15.5 | -1.1134 | 0.05818 | -0.0698 | -19.1372
-15 | -1.144 | 0.04482 | -0.0802 | -25.5243
-14.5 | -1.1774 | 0.03229 | -0.092 | -36.4633
-14 | -1.1887 | 0.02398 | -0.1003 | -49.5705
-13.5 | -1.1713 | 0.01839 | -0.101 | -63.6922
-13 | -1.1225 | 0.01494 | -0.1016 | -75.1339
-12.5 | -1.0758 | 0.01302 | -0.0994 | -82.6267
-12 | -1.0268 | 0.01183 | -0.0966 | -86.7963
-11.5 | -0.9767 | 0.01071 | -0.094 | -91.1951
-11 | -0.9217 | 0.00991 | -0.0922 | -93.0071
-10.5 | -0.8654 | 0.00913 | -0.0907 | -94.7864
-10 | -0.8077 | 0.00852 | -0.0895 | -94.8005
-9.5 | -0.7492 | 0.008 | -0.0885 | -93.65
-9 | -0.6905 | 0.0075 | -0.0877 | -92.0667
-8.5 | -0.6315 | 0.00703 | -0.087 | -89.8293
-8 | -0.572 | 0.00669 | -0.0865 | -85.5007
-7.5 | -0.5121 | 0.00642 | -0.0861 | -79.7664
-7 | -0.4526 | 0.00611 | -0.0858 | -74.0753
-6.5 | -0.3925 | 0.00588 | -0.0857 | -66.7517
-6 | -0.3326 | 0.00563 | -0.0856 | -59.0764
-5.5 | -0.2727 | 0.00544 | -0.0856 | -50.1287
-5 | -0.2128 | 0.00529 | -0.0856 | -40.2268
-4.5 | -0.153 | 0.00515 | -0.0856 | -29.7087
-4 | -0.0932 | 0.00503 | -0.0858 | -18.5288
-3.5 | -0.0335 | 0.00494 | -0.0859 | -6.7814
-3 | 0.0258 | 0.00482 | -0.0861 | 5.3527
-2.5 | 0.0853 | 0.00471 | -0.0863 | 18.1104
-2 | 0.1445 | 0.00463 | -0.0865 | 31.2095
-1.5 | 0.2037 | 0.00459 | -0.0867 | 44.3791
-1 | 0.2626 | 0.00453 | -0.0869 | 57.9691
-0.5 | 0.3217 | 0.0045 | -0.0871 | 71.4889
0 | 0.3799 | 0.00456 | -0.0872 | 83.3114
0.5 | 0.4385 | 0.00461 | -0.0874 | 95.1193
1 | 0.4964 | 0.00472 | -0.0874 | 105.1695
1.5 | 0.5536 | 0.0049 | -0.0873 | 112.9796
2 | 0.6118 | 0.00503 | -0.0874 | 121.6302
2.5 | 0.6701 | 0.00517 | -0.0874 | 129.6132
3 | 0.7265 | 0.00549 | -0.0871 | 132.3315
3.5 | 0.7844 | 0.00568 | -0.0871 | 138.0986
4 | 0.8414 | 0.00596 | -0.0868 | 141.1745
4.5 | 0.8979 | 0.00628 | -0.0864 | 142.9777
5 | 0.9547 | 0.00657 | -0.086 | 145.312
5.5 | 1.0105 | 0.00695 | -0.0854 | 145.3957
6 | 1.0659 | 0.00735 | -0.0846 | 145.0204
6.5 | 1.1221 | 0.00769 | -0.084 | 145.9168
7 | 1.1768 | 0.00814 | -0.083 | 144.57
7.5 | 1.2321 | 0.00853 | -0.0821 | 144.4431
8.5 | 1.342 | 0.00926 | -0.0799 | 144.9244
9 | 1.3918 | 0.00956 | -0.0776 | 145.5858
9.5 | 1.4463 | 0.01008 | -0.0764 | 143.4821
10 | 1.4989 | 0.01066 | -0.0747 | 140.6098
10.5 | 1.5501 | 0.01129 | -0.0727 | 137.2985
11 | 1.5991 | 0.01203 | -0.0703 | 132.926
11.5 | 1.6449 | 0.01292 | -0.0673 | 127.3142
12 | 1.6864 | 0.01397 | -0.0635 | 120.7158
12.5 | 1.7159 | 0.01528 | -0.0577 | 112.2971
13 | 1.7319 | 0.01665 | -0.0498 | 104.018
13.5 | 1.744 | 0.01853 | -0.0423 | 94.1176
14 | 1.7548 | 0.02076 | -0.0356 | 84.5279
14.5 | 1.7631 | 0.02349 | -0.0297 | 75.0575
15 | 1.7672 | 0.02691 | -0.0247 | 65.6708
15.5 | 1.765 | 0.03136 | -0.0207 | 56.2819
16 | 1.7536 | 0.03727 | -0.0181 | 47.0512
16.5 | 1.7347 | 0.04481 | -0.0174 | 38.7123
17 | 1.6993 | 0.05534 | -0.0193 | 30.7065
17.5 | 1.6677 | 0.06684 | -0.0233 | 24.9506
18 | 1.6229 | 0.08166 | -0.0305 | 19.8739
18.5 | 1.5871 | 0.0965 | -0.0386 | 16.4466
19 | 1.5174 | 0.11858 | -0.0524 | 12.7964
19.5 | 1.4696 | 0.13762 | -0.0647 | 10.6787
20 | 1.3924 | 0.16343 | -0.0825 | 8.5199

## 151. Re 20M Mach 0.50 (1)
BIGFOIL.COM POLAR EXPORT
HN-955GS
HN-955GS |  |  |  | Cl Max: | 1.283 | at alpha= | 20 | deg
JavaFoil+Calcfoil stall+Eppler ext transition |  |  |  | L/D Max: | 157.696 | at alpha= | 5 | deg
Re: | 20000000 |  |  | Cd Min: | 0.00637 | at alpha= | 2 | deg
Mach: | 0.5 |  |  | Cl=0 at alpha= | -3.3456 | deg
|  |  |  | @ Cl=0.1, Cd= | 0.0070521
|  |  |  | @ Cl=0.4, Cd= | 0.0068612
|  |  |  | @ Cl=0.6, Cd= | 0.0065293
alpha (deg) | Cl | Cd | Cm | Cl/Cd
-20 | -0.89 | 0.17772 | -0.045 | -5.008
-19.5 | -0.864 | 0.16803 | -0.045 | -5.142
-19 | -0.837 | 0.16328 | -0.045 | -5.129
-18.5 | -0.811 | 0.15938 | -0.045 | -5.088
-18 | -0.784 | 0.15638 | -0.044 | -5.013
-17.5 | -0.758 | 0.14681 | -0.044 | -5.163
-17 | -0.733 | 0.13655 | -0.045 | -5.367
-16.5 | -0.706 | 0.13067 | -0.044 | -5.402
-16 | -0.679 | 0.12515 | -0.044 | -5.428
-15.5 | -0.654 | 0.10915 | -0.046 | -5.995
-15 | -0.629 | 0.10092 | -0.047 | -6.235
-14.5 | -0.603 | 0.09532 | -0.048 | -6.331
-14 | -0.579 | 0.08632 | -0.05 | -6.713
-13.5 | -0.562 | 0.07127 | -0.056 | -7.886
-13 | -0.552 | 0.05142 | -0.064 | -10.742
-12.5 | -0.495 | 0.08282 | -0.046 | -5.974
-12 | -0.474 | 0.06924 | -0.052 | -6.848
-11.5 | -0.465 | 0.04757 | -0.064 | -9.774
-11 | -0.469 | 0.02228 | -0.075 | -21.062
-10.5 | -0.387 | 0.06755 | -0.045 | -5.732
-10 | -0.374 | 0.04771 | -0.061 | -7.829
-9.5 | -0.386 | 0.01587 | -0.079 | -24.359
-9 | -0.371 | 0.01017 | -0.084 | -36.526
-8.5 | -0.282 | 0.05088 | -0.05 | -5.533
-8 | -0.301 | 0.01123 | -0.083 | -26.776
-7.5 | -0.228 | 0.04426 | -0.053 | -5.158
-7 | -0.245 | 0.00812 | -0.087 | -30.231
-6.5 | -0.342 | 0.00797 | -0.088 | -42.945
-6 | -0.321 | 0.00743 | -0.089 | -43.181
-5.5 | -0.274 | 0.00705 | -0.089 | -38.89
-5 | -0.217 | 0.00678 | -0.09 | -32.027
-4.5 | -0.154 | 0.00659 | -0.09 | -23.429
-4 | -0.089 | 0.00703 | -0.091 | -12.62
-3.5 | -0.021 | 0.00688 | -0.091 | -3.108
-3 | 0.047 | 0.0066 | -0.092 | 7.067
-2.5 | 0.115 | 0.00718 | -0.092 | 16.02
-2 | 0.184 | 0.00699 | -0.093 | 26.287
-1.5 | 0.253 | 0.00726 | -0.093 | 34.792
-1 | 0.321 | 0.00702 | -0.094 | 45.772
-0.5 | 0.389 | 0.0069 | -0.094 | 56.392
0 | 0.457 | 0.00666 | -0.095 | 68.618
0.5 | 0.526 | 0.00654 | -0.095 | 80.331
1 | 0.594 | 0.00654 | -0.096 | 90.815
1.5 | 0.661 | 0.00642 | -0.096 | 103.062
2 | 0.729 | 0.00637 | -0.096 | 114.534
2.5 | 0.797 | 0.00637 | -0.097 | 125.049
3 | 0.863 | 0.00647 | -0.097 | 133.417
3.5 | 0.93 | 0.00654 | -0.098 | 142.098
4 | 0.995 | 0.0067 | -0.098 | 148.55
4.5 | 1.058 | 0.0068 | -0.099 | 155.541
5 | 1.118 | 0.00709 | -0.099 | 157.696
5.5 | 1.171 | 0.00753 | -0.1 | 155.594
6 | 1.205 | 0.00777 | -0.1 | 155.118
6.5 | 1.209 | 0.00828 | -0.1 | 145.954
7 | 1.137 | 0.00863 | -0.101 | 131.697
7.5 | 0.733 | 0.01057 | -0.101 | 69.339
8 | 0.765 | 0.01386 | -0.101 | 55.211
8.5 | 0.795 | 0.01579 | -0.101 | 50.323
9 | 0.829 | 0.01568 | -0.101 | 52.859
9.5 | 0.846 | 0.01912 | -0.1 | 44.223
10 | 0.885 | 0.01831 | -0.101 | 48.296
10.5 | 0.833 | 0.03977 | -0.088 | 20.954
11 | 0.942 | 0.02029 | -0.101 | 46.442
11.5 | 0.943 | 0.02781 | -0.097 | 33.912
12 | 0.866 | 0.07127 | -0.074 | 12.158
12.5 | 0.91 | 0.06581 | -0.079 | 13.821
13 | 0.923 | 0.07838 | -0.075 | 11.774
13.5 | 0.924 | 0.10246 | -0.061 | 9.014
14 | 0.952 | 0.10864 | -0.062 | 8.763
14.5 | 0.98 | 0.11921 | -0.063 | 8.221
15 | 1.009 | 0.12436 | -0.065 | 8.116
15.5 | 1.033 | 0.13929 | -0.063 | 7.416
16 | 1.062 | 0.14245 | -0.065 | 7.455
16.5 | 1.092 | 0.14679 | -0.067 | 7.436
17 | 1.118 | 0.1574 | -0.067 | 7.104
17.5 | 1.144 | 0.16721 | -0.067 | 6.844
18 | 1.173 | 0.17147 | -0.068 | 6.842
18.5 | 1.202 | 0.17612 | -0.07 | 6.825
19 | 1.229 | 0.18748 | -0.07 | 6.554
19.5 | 1.255 | 0.204 | -0.07 | 6.15
20 | 1.283 | 0.20854 | -0.071 | 6.151

## 152. Re 20M Mach 0.50 (2)
BIGFOIL.COM POLAR EXPORT
HN-955GS
HN-955GS |  |  |  | Cl Max: | 1.4682 | at alpha= | 8 | deg
XFOIL ncrit=9 |  |  |  | L/D Max: | 152.791 | at alpha= | 5 | deg
Re: | 20000000 |  |  | Cd Min: | 0.25354 | at alpha= | -19.5 | deg
Mach: | 0.5 |  |  | Cl=0 at alpha= | -3.1737 | deg
|  |  |  | @ Cl=0.1, Cd= | 0.0047879
|  |  |  | @ Cl=0.4, Cd= | 0.0045345
|  |  |  | @ Cl=0.6, Cd= | 0.0048421
alpha (deg) | Cl | Cd | Cm | Cl/Cd
-20 | -0.5049 | 0.2176 | 0.0226 | -2.3203
-19.5 | -0.6887 | 0.25354 | 0.0317 | -2.7163
-19 | -0.6666 | 0.24616 | 0.027 | -2.708
-18.5 | -0.646 | 0.23748 | 0.0224 | -2.7202
-18 | -0.4381 | 0.19096 | 0.0045 | -2.2942
-17.5 | -0.4224 | 0.18372 | -0.0003 | -2.2992
-17 | -0.5833 | 0.2139 | 0.0094 | -2.727
-16.5 | -0.5639 | 0.20536 | 0.0052 | -2.7459
-16 | -0.5527 | 0.19274 | 0.0004 | -2.8676
-15.5 | -0.5386 | 0.18308 | -0.0039 | -2.9419
-15 | -0.5251 | 0.17393 | -0.0079 | -3.019
-14.5 | -0.5111 | 0.16523 | -0.0117 | -3.0933
-14 | -0.4958 | 0.15753 | -0.015 | -3.1473
-13.5 | -0.4823 | 0.14771 | -0.0204 | -3.2652
-13 | -0.4852 | 0.13391 | -0.0279 | -3.6233
-12.5 | -0.4783 | 0.12342 | -0.0341 | -3.8754
-12 | -0.4676 | 0.11327 | -0.0411 | -4.1282
-11.5 | -0.4656 | 0.10186 | -0.0492 | -4.571
-11 | -0.4593 | 0.09096 | -0.0582 | -5.0495
-10 | -0.425 | 0.06103 | -0.1 | -6.9638
-9.5 | -0.4365 | 0.05333 | -0.1029 | -8.1849
-9 | -0.4527 | 0.0429 | -0.1081 | -10.5524
-8.5 | -0.4688 | 0.03255 | -0.1173 | -14.4025
-8 | -0.5074 | 0.02686 | -0.1157 | -18.8905
-7.5 | -0.5308 | 0.01923 | -0.1126 | -27.6027
-7 | -0.5303 | 0.0108 | -0.1082 | -49.1019
-6.5 | -0.478 | 0.00686 | -0.1038 | -69.6793
-6 | -0.4037 | 0.00619 | -0.1014 | -65.2181
-5.5 | -0.3298 | 0.00587 | -0.0999 | -56.184
-5 | -0.2573 | 0.0056 | -0.0987 | -45.9464
-4.5 | -0.1859 | 0.00538 | -0.0979 | -34.5539
-4 | -0.1152 | 0.0052 | -0.0973 | -22.1538
-3.5 | -0.0451 | 0.00505 | -0.097 | -8.9307
-3 | 0.024 | 0.00495 | -0.0967 | 4.8485
-2.5 | 0.0925 | 0.0048 | -0.0966 | 19.2708
-2 | 0.1609 | 0.00469 | -0.0966 | 34.307
-1.5 | 0.2288 | 0.00462 | -0.0967 | 49.5238
-1 | 0.2961 | 0.00454 | -0.0968 | 65.2203
-0.5 | 0.3633 | 0.00454 | -0.0969 | 80.022
0 | 0.4305 | 0.00453 | -0.097 | 95.0331
0.5 | 0.4969 | 0.00461 | -0.097 | 107.7874
1 | 0.5629 | 0.00474 | -0.0968 | 118.7553
1.5 | 0.6283 | 0.00492 | -0.0965 | 127.7033
2 | 0.6936 | 0.00519 | -0.0961 | 133.6416
2.5 | 0.7603 | 0.00538 | -0.0957 | 141.3197
3 | 0.8261 | 0.00566 | -0.095 | 145.9541
3.5 | 0.8917 | 0.006 | -0.0941 | 148.6167
4 | 0.9579 | 0.00633 | -0.093 | 151.327
4.5 | 1.0232 | 0.00675 | -0.0915 | 151.5852
5 | 1.0894 | 0.00713 | -0.0899 | 152.791
5.5 | 1.1546 | 0.00762 | -0.0877 | 151.5223
6 | 1.2184 | 0.00822 | -0.085 | 148.2238
6.5 | 1.283 | 0.0088 | -0.082 | 145.7955
7 | 1.3501 | 0.00926 | -0.0788 | 145.7991
7.5 | 1.4154 | 0.00987 | -0.0748 | 143.4043
8 | 1.4682 | 0.01113 | -0.0678 | 131.9137
9.5 | 1.4173 | 0.02245 | -0.0261 | 63.1314
10 | 1.3847 | 0.02938 | -0.0192 | 47.1307
10.5 | 1.349 | 0.03814 | -0.0169 | 35.3697
11 | 1.3079 | 0.04918 | -0.019 | 26.5941
11.5 | 1.2709 | 0.06171 | -0.0246 | 20.5947
12 | 1.2363 | 0.07587 | -0.033 | 16.295
12.5 | 1.2033 | 0.09161 | -0.0433 | 13.135
13 | 1.1756 | 0.10781 | -0.0541 | 10.9044