## index
index | Re | Mach | Datasource
1 | 50000 | 0 | JavaFoil+Calcfoil stall+Eppler ext transition
2 | 50000 | 0 | XFOIL ncrit=9
3 | 50000 | 0.1 | JavaFoil+Calcfoil stall+Eppler ext transition
4 | 50000 | 0.1 | XFOIL ncrit=9
5 | 50000 | 0.25 | JavaFoil+Calcfoil stall+Eppler ext transition
6 | 50000 | 0.25 | XFOIL ncrit=9
7 | 50000 | 0.5 | JavaFoil+Calcfoil stall+Eppler ext transition
8 | 50000 | 0.5 | XFOIL ncrit=9
9 | 100000 | 0 | JavaFoil+Calcfoil stall+Eppler ext transition
10 | 100000 | 0 | XFOIL ncrit=9
11 | 100000 | 0.1 | JavaFoil+Calcfoil stall+Eppler ext transition
12 | 100000 | 0.1 | XFOIL ncrit=9
13 | 100000 | 0.25 | JavaFoil+Calcfoil stall+Eppler ext transition
14 | 100000 | 0.25 | XFOIL ncrit=9
15 | 100000 | 0.5 | JavaFoil+Calcfoil stall+Eppler ext transition
16 | 100000 | 0.5 | XFOIL ncrit=9
17 | 250000 | 0 | JavaFoil+Calcfoil stall+Eppler ext transition
18 | 250000 | 0 | XFOIL ncrit=9
19 | 250000 | 0.1 | JavaFoil+Calcfoil stall+Eppler ext transition
20 | 250000 | 0.1 | XFOIL ncrit=9
21 | 250000 | 0.25 | JavaFoil+Calcfoil stall+Eppler ext transition
22 | 250000 | 0.25 | XFOIL ncrit=9
23 | 250000 | 0.5 | JavaFoil+Calcfoil stall+Eppler ext transition
24 | 250000 | 0.5 | XFOIL ncrit=9
25 | 500000 | 0 | JavaFoil+Calcfoil stall+Eppler ext transition
26 | 500000 | 0 | XFOIL ncrit=9
27 | 500000 | 0.1 | JavaFoil+Calcfoil stall+Eppler ext transition
28 | 500000 | 0.1 | XFOIL ncrit=9
29 | 500000 | 0.25 | JavaFoil+Calcfoil stall+Eppler ext transition
30 | 500000 | 0.25 | XFOIL ncrit=9
31 | 500000 | 0.5 | JavaFoil+Calcfoil stall+Eppler ext transition
32 | 500000 | 0.5 | XFOIL ncrit=9
33 | 750000 | 0 | JavaFoil+Calcfoil stall+Eppler ext transition
34 | 750000 | 0 | XFOIL ncrit=9
35 | 750000 | 0.1 | JavaFoil+Calcfoil stall+Eppler ext transition
36 | 750000 | 0.1 | XFOIL ncrit=9
37 | 750000 | 0.25 | JavaFoil+Calcfoil stall+Eppler ext transition
38 | 750000 | 0.25 | XFOIL ncrit=9
39 | 750000 | 0.5 | JavaFoil+Calcfoil stall+Eppler ext transition
40 | 750000 | 0.5 | XFOIL ncrit=9
41 | 1000000 | 0 | JavaFoil+Calcfoil stall+Eppler ext transition
42 | 1000000 | 0 | XFOIL ncrit=9
43 | 1000000 | 0.1 | JavaFoil+Calcfoil stall+Eppler ext transition
44 | 1000000 | 0.1 | XFOIL ncrit=9
45 | 1000000 | 0.25 | JavaFoil+Calcfoil stall+Eppler ext transition
46 | 1000000 | 0.25 | XFOIL ncrit=9
47 | 1000000 | 0.5 | JavaFoil+Calcfoil stall+Eppler ext transition
48 | 1000000 | 0.5 | XFOIL ncrit=9
49 | 2000000 | 0 | JavaFoil+Calcfoil stall+Eppler ext transition
50 | 2000000 | 0 | XFOIL ncrit=9
51 | 2000000 | 0.1 | JavaFoil+Calcfoil stall+Eppler ext transition
52 | 2000000 | 0.1 | XFOIL ncrit=9
53 | 2000000 | 0.25 | JavaFoil+Calcfoil stall+Eppler ext transition
54 | 2000000 | 0.25 | XFOIL ncrit=9
55 | 2000000 | 0.5 | JavaFoil+Calcfoil stall+Eppler ext transition
56 | 2000000 | 0.5 | XFOIL ncrit=9
57 | 3000000 | 0 | JavaFoil+Calcfoil stall+Eppler ext transition
58 | 3000000 | 0 | XFOIL ncrit=9
59 | 3000000 | 0.1 | JavaFoil+Calcfoil stall+Eppler ext transition
60 | 3000000 | 0.1 | XFOIL ncrit=9
61 | 3000000 | 0.25 | JavaFoil+Calcfoil stall+Eppler ext transition
62 | 3000000 | 0.25 | XFOIL ncrit=9
63 | 3000000 | 0.5 | JavaFoil+Calcfoil stall+Eppler ext transition
64 | 3000000 | 0.5 | XFOIL ncrit=9
65 | 4000000 | 0 | JavaFoil+Calcfoil stall+Eppler ext transition
66 | 4000000 | 0 | XFOIL ncrit=9
67 | 4000000 | 0.1 | JavaFoil+Calcfoil stall+Eppler ext transition
68 | 4000000 | 0.1 | XFOIL ncrit=9
69 | 4000000 | 0.25 | JavaFoil+Calcfoil stall+Eppler ext transition
70 | 4000000 | 0.25 | XFOIL ncrit=9
71 | 4000000 | 0.5 | JavaFoil+Calcfoil stall+Eppler ext transition
72 | 4000000 | 0.5 | XFOIL ncrit=9
73 | 5000000 | 0 | JavaFoil+Calcfoil stall+Eppler ext transition
74 | 5000000 | 0 | XFOIL ncrit=9
75 | 5000000 | 0.1 | JavaFoil+Calcfoil stall+Eppler ext transition
76 | 5000000 | 0.1 | XFOIL ncrit=9
77 | 5000000 | 0.25 | JavaFoil+Calcfoil stall+Eppler ext transition
78 | 5000000 | 0.25 | XFOIL ncrit=9
79 | 5000000 | 0.5 | JavaFoil+Calcfoil stall+Eppler ext transition
80 | 5000000 | 0.5 | XFOIL ncrit=9
81 | 6000000 | 0 | JavaFoil+Calcfoil stall+Eppler ext transition
82 | 6000000 | 0 | XFOIL ncrit=9
83 | 6000000 | 0.1 | JavaFoil+Calcfoil stall+Eppler ext transition
84 | 6000000 | 0.1 | XFOIL ncrit=9
85 | 6000000 | 0.25 | JavaFoil+Calcfoil stall+Eppler ext transition
86 | 6000000 | 0.25 | XFOIL ncrit=9
87 | 6000000 | 0.5 | JavaFoil+Calcfoil stall+Eppler ext transition
88 | 6000000 | 0.5 | XFOIL ncrit=9
89 | 7000000 | 0 | JavaFoil+Calcfoil stall+Eppler ext transition
90 | 7000000 | 0 | XFOIL ncrit=9
91 | 7000000 | 0.1 | JavaFoil+Calcfoil stall+Eppler ext transition
92 | 7000000 | 0.1 | XFOIL ncrit=9
93 | 7000000 | 0.25 | JavaFoil+Calcfoil stall+Eppler ext transition
94 | 7000000 | 0.25 | XFOIL ncrit=9
95 | 7000000 | 0.5 | JavaFoil+Calcfoil stall+Eppler ext transition
96 | 7000000 | 0.5 | XFOIL ncrit=9
97 | 8000000 | 0 | JavaFoil+Calcfoil stall+Eppler ext transition
98 | 8000000 | 0 | XFOIL ncrit=9
99 | 8000000 | 0.1 | JavaFoil+Calcfoil stall+Eppler ext transition
100 | 8000000 | 0.1 | XFOIL ncrit=9
101 | 8000000 | 0.25 | JavaFoil+Calcfoil stall+Eppler ext transition
102 | 8000000 | 0.25 | XFOIL ncrit=9
103 | 8000000 | 0.5 | JavaFoil+Calcfoil stall+Eppler ext transition
104 | 8000000 | 0.5 | XFOIL ncrit=9
105 | 10000000 | 0 | JavaFoil+Calcfoil stall+Eppler ext transition
106 | 10000000 | 0 | XFOIL ncrit=9
107 | 10000000 | 0.1 | JavaFoil+Calcfoil stall+Eppler ext transition
108 | 10000000 | 0.1 | XFOIL ncrit=9
109 | 10000000 | 0.25 | JavaFoil+Calcfoil stall+Eppler ext transition
110 | 10000000 | 0.25 | XFOIL ncrit=9
111 | 10000000 | 0.5 | JavaFoil+Calcfoil stall+Eppler ext transition
112 | 10000000 | 0.5 | XFOIL ncrit=9
113 | 12000000 | 0 | JavaFoil+Calcfoil stall+Eppler ext transition
114 | 12000000 | 0 | XFOIL ncrit=9
115 | 12000000 | 0.1 | JavaFoil+Calcfoil stall+Eppler ext transition
116 | 12000000 | 0.1 | XFOIL ncrit=9
117 | 12000000 | 0.25 | JavaFoil+Calcfoil stall+Eppler ext transition
118 | 12000000 | 0.25 | XFOIL ncrit=9
119 | 12000000 | 0.5 | JavaFoil+Calcfoil stall+Eppler ext transition
120 | 12000000 | 0.5 | XFOIL ncrit=9
121 | 14000000 | 0 | JavaFoil+Calcfoil stall+Eppler ext transition
122 | 14000000 | 0 | XFOIL ncrit=9
123 | 14000000 | 0.1 | JavaFoil+Calcfoil stall+Eppler ext transition
124 | 14000000 | 0.1 | XFOIL ncrit=9
125 | 14000000 | 0.25 | JavaFoil+Calcfoil stall+Eppler ext transition
126 | 14000000 | 0.25 | XFOIL ncrit=9
127 | 14000000 | 0.5 | JavaFoil+Calcfoil stall+Eppler ext transition
128 | 14000000 | 0.5 | XFOIL ncrit=9
129 | 16000000 | 0 | JavaFoil+Calcfoil stall+Eppler ext transition
130 | 16000000 | 0 | XFOIL ncrit=9
131 | 16000000 | 0.1 | JavaFoil+Calcfoil stall+Eppler ext transition
132 | 16000000 | 0.1 | XFOIL ncrit=9
133 | 16000000 | 0.25 | JavaFoil+Calcfoil stall+Eppler ext transition
134 | 16000000 | 0.25 | XFOIL ncrit=9
135 | 16000000 | 0.5 | JavaFoil+Calcfoil stall+Eppler ext transition
136 | 16000000 | 0.5 | XFOIL ncrit=9
137 | 18000000 | 0 | JavaFoil+Calcfoil stall+Eppler ext transition
138 | 18000000 | 0 | XFOIL ncrit=9
139 | 18000000 | 0.1 | JavaFoil+Calcfoil stall+Eppler ext transition
140 | 18000000 | 0.1 | XFOIL ncrit=9
141 | 18000000 | 0.25 | JavaFoil+Calcfoil stall+Eppler ext transition
142 | 18000000 | 0.25 | XFOIL ncrit=9
143 | 18000000 | 0.5 | JavaFoil+Calcfoil stall+Eppler ext transition
144 | 18000000 | 0.5 | XFOIL ncrit=9
145 | 20000000 | 0 | JavaFoil+Calcfoil stall+Eppler ext transition
146 | 20000000 | 0 | XFOIL ncrit=9
147 | 20000000 | 0.1 | JavaFoil+Calcfoil stall+Eppler ext transition
148 | 20000000 | 0.1 | XFOIL ncrit=9
149 | 20000000 | 0.25 | JavaFoil+Calcfoil stall+Eppler ext transition
150 | 20000000 | 0.25 | XFOIL ncrit=9
151 | 20000000 | 0.5 | JavaFoil+Calcfoil stall+Eppler ext transition
152 | 20000000 | 0.5 | XFOIL ncrit=9

## 1. Re 50k Mach 0.00 (1)
BIGFOIL.COM POLAR EXPORT
Joukowsky 20.00% thick 6.00% camber
Joukowsky 20.00% thick 6.00% camber |  |  |  | Cl Max: | 2.339 | at alpha= | 18.5 | deg
JavaFoil+Calcfoil stall+Eppler ext transition |  |  |  | L/D Max: | 42.462 | at alpha= | 4.5 | deg
Re: | 50000 |  |  | Cd Min: | 0.02537 | at alpha= | 0 | deg
Mach: | 0 |  |  | Cl=0 at alpha= | -7.1635 | deg
|  |  |  | @ Cl=0.1, Cd= | 0.04736
|  |  |  | @ Cl=0.4, Cd= | 0.036168
|  |  |  | @ Cl=0.6, Cd= | 0.032018
alpha (deg) | Cl | Cd | Cm | Cl/Cd
-20 | -1.04 | 0.21562 | -0.088 | -4.823
-19.5 | -1.017 | 0.2056 | -0.089 | -4.947
-19 | -0.992 | 0.19564 | -0.09 | -5.071
-18.5 | -0.965 | 0.18575 | -0.09 | -5.197
-18 | -0.937 | 0.1769 | -0.091 | -5.297
-17.5 | -0.907 | 0.16779 | -0.092 | -5.405
-17 | -0.875 | 0.1616 | -0.092 | -5.416
-16.5 | -0.842 | 0.15324 | -0.093 | -5.494
-16 | -0.807 | 0.14516 | -0.094 | -5.56
-15.5 | -0.771 | 0.13761 | -0.095 | -5.6
-15 | -0.732 | 0.13059 | -0.096 | -5.608
-14.5 | -0.693 | 0.1236 | -0.097 | -5.605
-14 | -0.652 | 0.11693 | -0.098 | -5.576
-13.5 | -0.61 | 0.11057 | -0.099 | -5.517
-13 | -0.567 | 0.10451 | -0.1 | -5.424
-12.5 | -0.523 | 0.09857 | -0.101 | -5.303
-12 | -0.478 | 0.09302 | -0.102 | -5.133
-11.5 | -0.431 | 0.08785 | -0.104 | -4.909
-11 | -0.384 | 0.08287 | -0.105 | -4.636
-10.5 | -0.336 | 0.0781 | -0.107 | -4.308
-10 | -0.288 | 0.07368 | -0.108 | -3.907
-9.5 | -0.239 | 0.06946 | -0.11 | -3.435
-9 | -0.189 | 0.06546 | -0.111 | -2.883
-8.5 | -0.138 | 0.06166 | -0.113 | -2.242
-8 | -0.087 | 0.05811 | -0.115 | -1.499
-7.5 | -0.035 | 0.0548 | -0.117 | -0.646
-7 | 0.017 | 0.05169 | -0.119 | 0.327
-6.5 | 0.07 | 0.04886 | -0.121 | 1.429
-6 | 0.123 | 0.04621 | -0.123 | 2.669
-5.5 | 0.177 | 0.04375 | -0.125 | 4.057
-5 | 0.232 | 0.04155 | -0.127 | 5.591
-4.5 | 0.288 | 0.03953 | -0.129 | 7.281
-4 | 0.344 | 0.03776 | -0.131 | 9.109
-3.5 | 0.401 | 0.03614 | -0.134 | 11.096
-3 | 0.459 | 0.03474 | -0.136 | 13.202
-2.5 | 0.517 | 0.03348 | -0.138 | 15.433
-2 | 0.576 | 0.03238 | -0.14 | 17.778
-1.5 | 0.635 | 0.03149 | -0.141 | 20.178
-1 | 0.696 | 0.03067 | -0.143 | 22.703
-0.5 | 0.759 | 0.02995 | -0.145 | 25.324
0 | 0.864 | 0.02537 | -0.148 | 34.064
0.5 | 0.922 | 0.0259 | -0.15 | 35.61
1 | 0.98 | 0.02652 | -0.153 | 36.961
1.5 | 1.038 | 0.02753 | -0.157 | 37.688
2 | 1.095 | 0.02685 | -0.166 | 40.77
2.5 | 1.151 | 0.02784 | -0.165 | 41.362
3 | 1.208 | 0.02886 | -0.165 | 41.84
3.5 | 1.263 | 0.02997 | -0.165 | 42.16
4 | 1.318 | 0.03115 | -0.164 | 42.324
4.5 | 1.373 | 0.03234 | -0.164 | 42.462
5 | 1.427 | 0.03365 | -0.164 | 42.422
5.5 | 1.481 | 0.03505 | -0.163 | 42.25
6 | 1.534 | 0.03658 | -0.163 | 41.924
6.5 | 1.586 | 0.03814 | -0.163 | 41.571
7 | 1.637 | 0.03985 | -0.162 | 41.082
7.5 | 1.687 | 0.04168 | -0.162 | 40.485
8 | 1.737 | 0.04365 | -0.161 | 39.794
8.5 | 1.785 | 0.04576 | -0.161 | 39.014
9 | 1.833 | 0.04799 | -0.16 | 38.186
9.5 | 1.879 | 0.05035 | -0.16 | 37.312
10 | 1.923 | 0.05301 | -0.159 | 36.28
10.5 | 1.966 | 0.05581 | -0.159 | 35.233
11 | 2.008 | 0.05886 | -0.158 | 34.117
11.5 | 2.048 | 0.06214 | -0.157 | 32.956
12 | 2.086 | 0.06566 | -0.157 | 31.764
12.5 | 2.121 | 0.0694 | -0.156 | 30.562
13 | 2.155 | 0.07349 | -0.155 | 29.324
13.5 | 2.186 | 0.07787 | -0.154 | 28.072
14 | 2.214 | 0.08254 | -0.154 | 26.83
14.5 | 2.24 | 0.08752 | -0.153 | 25.6
15 | 2.263 | 0.09295 | -0.152 | 24.351
15.5 | 2.284 | 0.09879 | -0.151 | 23.118
16 | 2.301 | 0.10498 | -0.149 | 21.917
16.5 | 2.315 | 0.11168 | -0.148 | 20.726
17 | 2.326 | 0.11889 | -0.147 | 19.562
17.5 | 2.333 | 0.12669 | -0.145 | 18.419
18 | 2.338 | 0.13507 | -0.144 | 17.306
18.5 | 2.339 | 0.14426 | -0.142 | 16.21
19 | 2.336 | 0.15417 | -0.14 | 15.154
19.5 | 2.331 | 0.16477 | -0.138 | 14.148
20 | 2.322 | 0.17632 | -0.136 | 13.17

## 2. Re 50k Mach 0.00 (2)
BIGFOIL.COM POLAR EXPORT
Joukowsky 20.00% thick 6.00% camber
Joukowsky 20.00% thick 6.00% camber |  |  |  | Cl Max: | 1.1055 | at alpha= | 20 | deg
XFOIL ncrit=9 |  |  |  | L/D Max: | 4.4905 | at alpha= | 12 | deg
Re: | 50000 |  |  | Cd Min: | 0.26098 | at alpha= | 20 | deg
Mach: | 0 |  |  | Cl=0 at alpha= | 0.862 | deg
|  |  |  | @ Cl=0.1, Cd= | 0.087589
|  |  |  | @ Cl=0.4, Cd= | 0.1118
|  |  |  | @ Cl=0.6, Cd= | 0.13928
alpha (deg) | Cl | Cd | Cm | Cl/Cd
-10 | -0.2929 | 0.1605 | -0.0137 | -1.8249
-9.5 | -0.3533 | 0.16539 | -0.0124 | -2.1362
-9 | -0.2802 | 0.15333 | -0.0161 | -1.8274
-8.5 | -0.3182 | 0.15515 | -0.0186 | -2.0509
-8 | -0.2416 | 0.14483 | -0.0243 | -1.6682
-7.5 | -0.24 | 0.1416 | -0.0275 | -1.6949
-7 | -0.2308 | 0.13874 | -0.027 | -1.6635
-6.5 | -0.3514 | 0.14162 | 0.0008 | -2.4813
-6 | -0.4231 | 0.14347 | 0.0043 | -2.949
-5.5 | -0.3727 | 0.13582 | 0.0056 | -2.7441
-5 | -0.4735 | 0.13909 | 0.0123 | -3.4043
-4.5 | -0.3983 | 0.12996 | 0.0113 | -3.0648
-4 | -0.4489 | 0.12838 | 0.0147 | -3.4967
-3.5 | -0.4494 | 0.12677 | 0.0122 | -3.545
-3 | -0.3933 | 0.12091 | 0.0104 | -3.2528
-2 | -0.38 | 0.09576 | -0.0307 | -3.9683
-1.5 | -0.2985 | 0.08698 | -0.0541 | -3.4318
-0.5 | -0.1678 | 0.08159 | -0.0755 | -2.0566
0 | -0.1006 | 0.08064 | -0.0862 | -1.2475
0.5 | -0.0522 | 0.0827 | -0.0884 | -0.6312
1 | 0.0199 | 0.08525 | -0.0957 | 0.23343
1.5 | 0.0548 | 0.08564 | -0.0969 | 0.63989
2 | 0.0962 | 0.08735 | -0.0997 | 1.1013
2.5 | 0.1474 | 0.09057 | -0.1033 | 1.6275
3 | 0.2131 | 0.09491 | -0.1081 | 2.2453
4 | 0.2717 | 0.09916 | -0.1095 | 2.74
4.5 | 0.3119 | 0.10304 | -0.1118 | 3.027
5 | 0.3824 | 0.10954 | -0.1161 | 3.491
6 | 0.4195 | 0.1143 | -0.115 | 3.6702
6.5 | 0.4459 | 0.11826 | -0.1153 | 3.7705
7 | 0.5019 | 0.12434 | -0.1164 | 4.0365
7.5 | 0.5111 | 0.12513 | -0.115 | 4.0846
8 | 0.5534 | 0.13096 | -0.1226 | 4.2257
8.5 | 0.5851 | 0.1365 | -0.1267 | 4.2864
9 | 0.6167 | 0.1424 | -0.1297 | 4.3308
9.5 | 0.679 | 0.15143 | -0.1334 | 4.4839
10 | 0.6916 | 0.15452 | -0.1342 | 4.4758
10.5 | 0.7037 | 0.1586 | -0.1356 | 4.4369
11 | 0.725 | 0.16394 | -0.1374 | 4.4223
11.5 | 0.7729 | 0.17252 | -0.1397 | 4.4801
12 | 0.7923 | 0.17644 | -0.1411 | 4.4905
12.5 | 0.8017 | 0.18018 | -0.143 | 4.4494
13 | 0.8215 | 0.18567 | -0.1452 | 4.4245
13.5 | 0.8763 | 0.19626 | -0.1469 | 4.465
14.5 | 0.888 | 0.20157 | -0.1517 | 4.4054
15 | 0.9187 | 0.20905 | -0.1538 | 4.3946
15.5 | 0.9477 | 0.21498 | -0.1557 | 4.4083
16 | 0.952 | 0.21776 | -0.1589 | 4.3718
16.5 | 0.9732 | 0.22401 | -0.1616 | 4.3444
17.5 | 1.0107 | 0.23381 | -0.167 | 4.3227
18 | 1.0314 | 0.24024 | -0.1698 | 4.2932
18.5 | 1.061 | 0.24714 | -0.1716 | 4.2931
19 | 1.0643 | 0.24957 | -0.1761 | 4.2645
19.5 | 1.0954 | 0.25879 | -0.1779 | 4.2328
20 | 1.1055 | 0.26098 | -0.1816 | 4.236

## 3. Re 50k Mach 0.10 (1)
BIGFOIL.COM POLAR EXPORT
Joukowsky 20.00% thick 6.00% camber
Joukowsky 20.00% thick 6.00% camber |  |  |  | Cl Max: | 2.327 | at alpha= | 18 | deg
JavaFoil+Calcfoil stall+Eppler ext transition |  |  |  | L/D Max: | 42.255 | at alpha= | 4.5 | deg
Re: | 50000 |  |  | Cd Min: | 0.02552 | at alpha= | 0 | deg
Mach: | 0.1 |  |  | Cl=0 at alpha= | -7.1604 | deg
|  |  |  | @ Cl=0.1, Cd= | 0.047642
|  |  |  | @ Cl=0.4, Cd= | 0.036425
|  |  |  | @ Cl=0.6, Cd= | 0.032315
alpha (deg) | Cl | Cd | Cm | Cl/Cd
-20 | -1.031 | 0.21959 | -0.088 | -4.695
-19.5 | -1.01 | 0.20918 | -0.089 | -4.826
-19 | -0.986 | 0.19888 | -0.09 | -4.958
-18.5 | -0.96 | 0.18865 | -0.09 | -5.091
-18 | -0.933 | 0.17884 | -0.091 | -5.219
-17.5 | -0.904 | 0.16996 | -0.092 | -5.32
-17 | -0.873 | 0.16357 | -0.092 | -5.339
-16.5 | -0.841 | 0.15513 | -0.093 | -5.42
-16 | -0.807 | 0.14687 | -0.094 | -5.492
-15.5 | -0.771 | 0.13937 | -0.095 | -5.53
-15 | -0.733 | 0.13183 | -0.096 | -5.559
-14.5 | -0.694 | 0.1247 | -0.097 | -5.562
-14 | -0.653 | 0.11801 | -0.098 | -5.534
-13.5 | -0.611 | 0.11157 | -0.099 | -5.478
-13 | -0.568 | 0.10525 | -0.1 | -5.398
-12.5 | -0.524 | 0.09938 | -0.101 | -5.274
-12 | -0.479 | 0.09381 | -0.103 | -5.106
-11.5 | -0.433 | 0.08855 | -0.104 | -4.886
-11 | -0.385 | 0.08344 | -0.105 | -4.62
-10.5 | -0.338 | 0.07859 | -0.107 | -4.296
-10 | -0.289 | 0.07416 | -0.108 | -3.896
-9.5 | -0.24 | 0.06993 | -0.11 | -3.426
-9 | -0.189 | 0.0658 | -0.112 | -2.88
-8.5 | -0.139 | 0.06203 | -0.114 | -2.238
-8 | -0.087 | 0.05847 | -0.115 | -1.496
-7.5 | -0.036 | 0.05513 | -0.117 | -0.645
-7 | 0.017 | 0.05201 | -0.119 | 0.326
-6.5 | 0.07 | 0.04917 | -0.121 | 1.426
-6 | 0.124 | 0.04642 | -0.124 | 2.669
-5.5 | 0.178 | 0.04402 | -0.126 | 4.049
-5 | 0.233 | 0.04183 | -0.128 | 5.576
-4.5 | 0.289 | 0.03981 | -0.13 | 7.26
-4 | 0.346 | 0.03796 | -0.132 | 9.101
-3.5 | 0.403 | 0.03634 | -0.134 | 11.081
-3 | 0.461 | 0.03494 | -0.136 | 13.182
-2.5 | 0.519 | 0.0337 | -0.138 | 15.398
-2 | 0.578 | 0.03266 | -0.14 | 17.697
-1.5 | 0.638 | 0.03172 | -0.142 | 20.114
-1 | 0.699 | 0.03089 | -0.144 | 22.633
-0.5 | 0.761 | 0.03022 | -0.146 | 25.199
0 | 0.868 | 0.02552 | -0.148 | 34.013
0.5 | 0.927 | 0.02606 | -0.15 | 35.552
1 | 0.985 | 0.02668 | -0.153 | 36.899
1.5 | 1.042 | 0.02754 | -0.157 | 37.852
2 | 1.1 | 0.02747 | -0.167 | 40.035
2.5 | 1.156 | 0.02803 | -0.166 | 41.262
3 | 1.213 | 0.02908 | -0.166 | 41.704
3.5 | 1.269 | 0.0302 | -0.166 | 42.011
4 | 1.324 | 0.03142 | -0.165 | 42.143
4.5 | 1.379 | 0.03264 | -0.165 | 42.255
5 | 1.433 | 0.03398 | -0.164 | 42.179
5.5 | 1.487 | 0.03539 | -0.164 | 42.023
6 | 1.54 | 0.03697 | -0.164 | 41.659
6.5 | 1.592 | 0.03858 | -0.163 | 41.269
7 | 1.643 | 0.0403 | -0.163 | 40.777
7.5 | 1.694 | 0.04221 | -0.162 | 40.137
8 | 1.744 | 0.04421 | -0.162 | 39.439
8.5 | 1.792 | 0.04641 | -0.161 | 38.615
9 | 1.839 | 0.04867 | -0.161 | 37.794
9.5 | 1.885 | 0.05107 | -0.16 | 36.911
10 | 1.93 | 0.05378 | -0.16 | 35.886
10.5 | 1.973 | 0.0567 | -0.159 | 34.792
11 | 2.014 | 0.05985 | -0.159 | 33.651
11.5 | 2.053 | 0.0632 | -0.158 | 32.488
12 | 2.091 | 0.06684 | -0.157 | 31.282
12.5 | 2.126 | 0.07075 | -0.157 | 30.05
13 | 2.159 | 0.07494 | -0.156 | 28.811
13.5 | 2.189 | 0.07944 | -0.155 | 27.558
14 | 2.217 | 0.08428 | -0.154 | 26.305
14.5 | 2.242 | 0.08945 | -0.153 | 25.061
15 | 2.264 | 0.09512 | -0.152 | 23.798
15.5 | 2.283 | 0.10113 | -0.151 | 22.573
16 | 2.298 | 0.10755 | -0.15 | 21.369
16.5 | 2.311 | 0.11462 | -0.148 | 20.158
17 | 2.319 | 0.12216 | -0.147 | 18.987
17.5 | 2.325 | 0.13032 | -0.146 | 17.843
18 | 2.327 | 0.13904 | -0.144 | 16.736
18.5 | 2.325 | 0.14886 | -0.142 | 15.62
19 | 2.32 | 0.15927 | -0.14 | 14.569
19.5 | 2.312 | 0.17039 | -0.138 | 13.57
20 | 2.3 | 0.1826 | -0.136 | 12.597

## 4. Re 50k Mach 0.10 (2)
BIGFOIL.COM POLAR EXPORT
Joukowsky 20.00% thick 6.00% camber
Joukowsky 20.00% thick 6.00% camber |  |  |  | Cl Max: | 1.1104 | at alpha= | 20 | deg
XFOIL ncrit=9 |  |  |  | L/D Max: | 4.4854 | at alpha= | 12 | deg
Re: | 50000 |  |  | Cd Min: | 0.2625 | at alpha= | 20 | deg
Mach: | 0.1 |  |  | Cl=0 at alpha= | 0.90181 | deg
|  |  |  | @ Cl=0.1, Cd= | 0.088071
|  |  |  | @ Cl=0.4, Cd= | 0.11195
|  |  |  | @ Cl=0.6, Cd= | 0.13977
alpha (deg) | Cl | Cd | Cm | Cl/Cd
-10 | -0.2922 | 0.16122 | -0.0138 | -1.8124
-9.5 | -0.3501 | 0.16589 | -0.0124 | -2.1104
-9 | -0.2714 | 0.15354 | -0.0179 | -1.7676
-8.5 | -0.2961 | 0.15357 | -0.0211 | -1.9281
-8 | -0.2358 | 0.14527 | -0.0256 | -1.6232
-7.5 | -0.2382 | 0.14223 | -0.0278 | -1.6748
-6.5 | -0.3497 | 0.14233 | 0.0006 | -2.457
-5.5 | -0.3708 | 0.13654 | 0.0054 | -2.7157
-5 | -0.466 | 0.13962 | 0.0118 | -3.3376
-4.5 | -0.3956 | 0.13067 | 0.011 | -3.0275
-3.5 | -0.4415 | 0.12752 | 0.0115 | -3.4622
-3 | -0.3863 | 0.12168 | 0.0094 | -3.1747
-2.5 | -0.385 | 0.11825 | 0.0095 | -3.2558
-2 | -0.3921 | 0.10216 | -0.0206 | -3.8381
-1.5 | -0.3721 | 0.10357 | -0.0148 | -3.5927
-1 | -0.2441 | 0.08729 | -0.0596 | -2.7964
0.5 | -0.0667 | 0.08304 | -0.0853 | -0.80323
1 | 0.0163 | 0.08629 | -0.0949 | 0.1889
2 | 0.0951 | 0.08778 | -0.1 | 1.0834
2.5 | 0.1423 | 0.09058 | -0.1032 | 1.571
3 | 0.2143 | 0.09589 | -0.1085 | 2.2349
3.5 | 0.2413 | 0.09706 | -0.1088 | 2.4861
4.5 | 0.3087 | 0.10331 | -0.1117 | 2.9881
5 | 0.3727 | 0.10947 | -0.1152 | 3.4046
5.5 | 0.4007 | 0.11201 | -0.1158 | 3.5774
6 | 0.4199 | 0.11483 | -0.1153 | 3.6567
6.5 | 0.4446 | 0.11865 | -0.1155 | 3.7472
7 | 0.4902 | 0.12413 | -0.1166 | 3.9491
7.5 | 0.5108 | 0.12577 | -0.1147 | 4.0614
8.5 | 0.5857 | 0.13702 | -0.127 | 4.2746
9 | 0.6156 | 0.14276 | -0.13 | 4.3121
9.5 | 0.6691 | 0.15101 | -0.1334 | 4.4308
10.5 | 0.7062 | 0.15933 | -0.1362 | 4.4323
11 | 0.726 | 0.1645 | -0.138 | 4.4134
11.5 | 0.766 | 0.17216 | -0.1402 | 4.4493
12 | 0.7971 | 0.17771 | -0.1419 | 4.4854
12.5 | 0.8047 | 0.18101 | -0.1438 | 4.4456
13 | 0.8228 | 0.18628 | -0.146 | 4.417
13.5 | 0.8708 | 0.19592 | -0.1478 | 4.4447
14.5 | 0.8908 | 0.20241 | -0.1526 | 4.401
15 | 0.9173 | 0.20922 | -0.1549 | 4.3844
15.5 | 0.9529 | 0.21658 | -0.1565 | 4.3998
16 | 0.9556 | 0.21878 | -0.1599 | 4.3679
16.5 | 0.9747 | 0.22467 | -0.1627 | 4.3384
17 | 1.0151 | 0.23389 | -0.164 | 4.3401
17.5 | 1.0147 | 0.23496 | -0.1681 | 4.3186
18 | 1.0334 | 0.24099 | -0.1711 | 4.2881
18.5 | 1.0665 | 0.24894 | -0.1727 | 4.2842
19 | 1.0684 | 0.25079 | -0.1772 | 4.2601
19.5 | 1.0964 | 0.25928 | -0.1794 | 4.2286
20 | 1.1104 | 0.2625 | -0.1828 | 4.2301

## 5. Re 50k Mach 0.25 (1)
BIGFOIL.COM POLAR EXPORT
Joukowsky 20.00% thick 6.00% camber
Joukowsky 20.00% thick 6.00% camber |  |  |  | Cl Max: | 2.266 | at alpha= | 16 | deg
JavaFoil+Calcfoil stall+Eppler ext transition |  |  |  | L/D Max: | 41.126 | at alpha= | 4 | deg
Re: | 50000 |  |  | Cd Min: | 0.0264 | at alpha= | 0 | deg
Mach: | 0.25 |  |  | Cl=0 at alpha= | -7.1604 | deg
|  |  |  | @ Cl=0.1, Cd= | 0.049325
|  |  |  | @ Cl=0.4, Cd= | 0.038045
|  |  |  | @ Cl=0.6, Cd= | 0.03384
alpha (deg) | Cl | Cd | Cm | Cl/Cd
-20 | -0.951 | 0.24819 | -0.088 | -3.833
-19.5 | -0.943 | 0.23464 | -0.089 | -4.017
-19 | -0.93 | 0.22126 | -0.089 | -4.205
-18.5 | -0.915 | 0.20926 | -0.091 | -4.374
-18 | -0.897 | 0.19646 | -0.091 | -4.566
-17.5 | -0.876 | 0.18825 | -0.092 | -4.654
-17 | -0.852 | 0.17787 | -0.093 | -4.792
-16.5 | -0.826 | 0.16745 | -0.093 | -4.932
-16 | -0.797 | 0.15791 | -0.094 | -5.046
-15.5 | -0.765 | 0.14882 | -0.095 | -5.142
-15 | -0.731 | 0.14033 | -0.096 | -5.209
-14.5 | -0.694 | 0.13238 | -0.097 | -5.245
-14 | -0.656 | 0.12463 | -0.098 | -5.263
-13.5 | -0.616 | 0.1175 | -0.1 | -5.242
-13 | -0.574 | 0.11072 | -0.101 | -5.184
-12.5 | -0.531 | 0.10425 | -0.102 | -5.091
-12 | -0.486 | 0.09808 | -0.103 | -4.954
-11.5 | -0.44 | 0.0924 | -0.105 | -4.758
-11 | -0.392 | 0.08695 | -0.106 | -4.512
-10.5 | -0.344 | 0.08171 | -0.108 | -4.21
-10 | -0.295 | 0.0769 | -0.109 | -3.833
-9.5 | -0.244 | 0.07241 | -0.111 | -3.377
-9 | -0.194 | 0.06813 | -0.113 | -2.841
-8.5 | -0.142 | 0.06417 | -0.115 | -2.21
-8 | -0.089 | 0.06042 | -0.117 | -1.48
-7.5 | -0.036 | 0.05695 | -0.119 | -0.638
-7 | 0.017 | 0.05372 | -0.121 | 0.323
-6.5 | 0.072 | 0.05071 | -0.123 | 1.415
-6 | 0.127 | 0.04799 | -0.125 | 2.641
-5.5 | 0.182 | 0.04546 | -0.127 | 4.013
-5 | 0.239 | 0.0432 | -0.129 | 5.526
-4.5 | 0.296 | 0.04114 | -0.132 | 7.189
-4 | 0.354 | 0.03929 | -0.134 | 8.997
-3.5 | 0.412 | 0.03772 | -0.136 | 10.92
-3 | 0.471 | 0.03622 | -0.138 | 13.009
-2.5 | 0.531 | 0.03503 | -0.14 | 15.148
-2 | 0.591 | 0.03398 | -0.142 | 17.385
-1.5 | 0.652 | 0.03303 | -0.144 | 19.743
-1 | 0.714 | 0.03231 | -0.146 | 22.098
-0.5 | 0.777 | 0.03164 | -0.148 | 24.566
0 | 0.89 | 0.0264 | -0.15 | 33.699
0.5 | 0.949 | 0.02699 | -0.152 | 35.177
1 | 1.009 | 0.02766 | -0.154 | 36.47
1.5 | 1.068 | 0.02843 | -0.157 | 37.557
2 | 1.126 | 0.02976 | -0.162 | 37.849
2.5 | 1.184 | 0.02959 | -0.17 | 40.025
3 | 1.242 | 0.03067 | -0.17 | 40.488
3.5 | 1.299 | 0.03162 | -0.17 | 41.079
4 | 1.355 | 0.03296 | -0.169 | 41.126
4.5 | 1.411 | 0.03434 | -0.169 | 41.092
5 | 1.466 | 0.03585 | -0.168 | 40.899
5.5 | 1.521 | 0.0375 | -0.168 | 40.553
6 | 1.574 | 0.03916 | -0.167 | 40.21
6.5 | 1.627 | 0.04099 | -0.167 | 39.695
7 | 1.679 | 0.04301 | -0.167 | 39.037
7.5 | 1.73 | 0.04516 | -0.166 | 38.303
8 | 1.779 | 0.04745 | -0.166 | 37.503
8.5 | 1.828 | 0.04995 | -0.165 | 36.592
9 | 1.875 | 0.05262 | -0.164 | 35.622
9.5 | 1.92 | 0.05539 | -0.164 | 34.661
10 | 1.963 | 0.05858 | -0.163 | 33.518
10.5 | 2.005 | 0.062 | -0.163 | 32.335
11 | 2.044 | 0.06571 | -0.162 | 31.111
11.5 | 2.081 | 0.06967 | -0.161 | 29.872
12 | 2.116 | 0.07402 | -0.16 | 28.582
12.5 | 2.147 | 0.07866 | -0.159 | 27.294
13 | 2.176 | 0.08375 | -0.159 | 25.976
13.5 | 2.2 | 0.08927 | -0.158 | 24.649
14 | 2.222 | 0.09526 | -0.156 | 23.322
14.5 | 2.239 | 0.10186 | -0.155 | 21.984
15 | 2.252 | 0.1089 | -0.154 | 20.682
15.5 | 2.262 | 0.11648 | -0.153 | 19.416
16 | 2.266 | 0.1249 | -0.151 | 18.142
16.5 | 2.265 | 0.13409 | -0.149 | 16.894
17 | 2.26 | 0.14408 | -0.147 | 15.685
17.5 | 2.25 | 0.15531 | -0.145 | 14.485
18 | 2.234 | 0.16735 | -0.142 | 13.347
18.5 | 2.212 | 0.18085 | -0.14 | 12.231
19 | 2.187 | 0.1955 | -0.136 | 11.185
19.5 | 2.155 | 0.21202 | -0.133 | 10.165
20 | 2.119 | 0.22942 | -0.129 | 9.238

## 6. Re 50k Mach 0.25 (2)
BIGFOIL.COM POLAR EXPORT
Joukowsky 20.00% thick 6.00% camber
Joukowsky 20.00% thick 6.00% camber |  |  |  | Cl Max: | 1.1389 | at alpha= | 20 | deg
XFOIL ncrit=9 |  |  |  | L/D Max: | 4.421 | at alpha= | 12.5 | deg
Re: | 50000 |  |  | Cd Min: | 0.27175 | at alpha= | 20 | deg
Mach: | 0.25 |  |  | Cl=0 at alpha= | 1.1309 | deg
|  |  |  | @ Cl=0.1, Cd= | 0.091498
|  |  |  | @ Cl=0.4, Cd= | 0.11586
|  |  |  | @ Cl=0.6, Cd= | 0.14198
alpha (deg) | Cl | Cd | Cm | Cl/Cd
-10 | -0.289 | 0.16516 | -0.014 | -1.7498
-9 | -0.2367 | 0.15554 | -0.0259 | -1.5218
-8.5 | -0.2387 | 0.15262 | -0.0287 | -1.564
-8 | -0.2103 | 0.14808 | -0.0315 | -1.4202
-7.5 | -0.187 | 0.14311 | -0.0357 | -1.3067
-7 | -0.2035 | 0.14236 | -0.0327 | -1.4295
-6.5 | -0.1793 | 0.13709 | -0.0347 | -1.3079
-6 | -0.411 | 0.14927 | 0.0034 | -2.7534
-5.5 | -0.3616 | 0.14044 | 0.0045 | -2.5748
-5 | -0.4319 | 0.14253 | 0.0092 | -3.0302
-4.5 | -0.3831 | 0.13453 | 0.0096 | -2.8477
-4 | -0.4052 | 0.13287 | 0.0084 | -3.0496
-3.5 | -0.4009 | 0.13101 | 0.008 | -3.0601
-3 | -0.3553 | 0.12567 | 0.0048 | -2.8272
-2.5 | -0.3616 | 0.12295 | 0.0057 | -2.941
-2 | -0.3698 | 0.11987 | 0.0059 | -3.085
-1.5 | -0.3705 | 0.10543 | -0.0157 | -3.5142
-1 | -0.2635 | 0.08806 | -0.0625 | -2.9923
-0.5 | -0.2189 | 0.08993 | -0.0615 | -2.4341
0.5 | -0.0846 | 0.08546 | -0.0848 | -0.98994
1 | -0.0204 | 0.08646 | -0.0933 | -0.23595
1.5 | 0.0575 | 0.09052 | -0.1007 | 0.63522
2 | 0.0883 | 0.09097 | -0.1006 | 0.97065
2.5 | 0.1242 | 0.09259 | -0.102 | 1.3414
3 | 0.1688 | 0.09551 | -0.105 | 1.7674
3.5 | 0.2481 | 0.10136 | -0.1126 | 2.4477
4 | 0.279 | 0.1032 | -0.113 | 2.7035
4.5 | 0.304 | 0.10564 | -0.1132 | 2.8777
5 | 0.3365 | 0.10926 | -0.1141 | 3.0798
5.5 | 0.394 | 0.11527 | -0.1178 | 3.4181
6 | 0.4337 | 0.11921 | -0.1188 | 3.6381
6.5 | 0.45 | 0.12184 | -0.1184 | 3.6934
7 | 0.4725 | 0.12566 | -0.1185 | 3.7601
7.5 | 0.5106 | 0.13072 | -0.1187 | 3.9061
8 | 0.5587 | 0.13548 | -0.1227 | 4.1239
8.5 | 0.5916 | 0.14035 | -0.1284 | 4.2152
9 | 0.6179 | 0.14546 | -0.132 | 4.2479
9.5 | 0.6468 | 0.15127 | -0.1349 | 4.2758
10 | 0.6969 | 0.15953 | -0.138 | 4.3685
10.5 | 0.7249 | 0.16441 | -0.1398 | 4.4091
11 | 0.7361 | 0.16813 | -0.1415 | 4.3782
11.5 | 0.758 | 0.17359 | -0.1437 | 4.3666
12 | 0.8045 | 0.1825 | -0.1459 | 4.4082
12.5 | 0.8242 | 0.18643 | -0.1478 | 4.421
13 | 0.8351 | 0.19031 | -0.1502 | 4.3881
13.5 | 0.8592 | 0.1965 | -0.1526 | 4.3725
14 | 0.9091 | 0.20678 | -0.1543 | 4.3965
14.5 | 0.9093 | 0.20762 | -0.1572 | 4.3796
15 | 0.9253 | 0.21279 | -0.1602 | 4.3484
15.5 | 0.9695 | 0.22331 | -0.1618 | 4.3415
16 | 0.9777 | 0.22506 | -0.1649 | 4.3442
16.5 | 0.9896 | 0.22958 | -0.1684 | 4.3105
17 | 1.0297 | 0.24016 | -0.1701 | 4.2876
17.5 | 1.0381 | 0.24183 | -0.1737 | 4.2927
18 | 1.0504 | 0.24656 | -0.1775 | 4.2602
18.5 | 1.0955 | 0.25952 | -0.1785 | 4.2213
19 | 1.0921 | 0.25797 | -0.1836 | 4.2334
19.5 | 1.1106 | 0.26426 | -0.1871 | 4.2027
20 | 1.1389 | 0.27175 | -0.1892 | 4.191

## 7. Re 50k Mach 0.50 (1)
BIGFOIL.COM POLAR EXPORT
Joukowsky 20.00% thick 6.00% camber
Joukowsky 20.00% thick 6.00% camber |  |  |  | Cl Max: | 2.043 | at alpha= | 10.5 | deg
JavaFoil+Calcfoil stall+Eppler ext transition |  |  |  | L/D Max: | 35.511 | at alpha= | 4 | deg
Re: | 50000 |  |  | Cd Min: | 0.03085 | at alpha= | 0 | deg
Mach: | 0.5 |  |  | Cl=0 at alpha= | -7.161 | deg
|  |  |  | @ Cl=0.1, Cd= | 0.056918
|  |  |  | @ Cl=0.4, Cd= | 0.044566
|  |  |  | @ Cl=0.6, Cd= | 0.040186
alpha (deg) | Cl | Cd | Cm | Cl/Cd
-20 | -0.764 | 0.5062 | -0.116 | -1.51
-19.5 | -0.735 | 0.49864 | -0.115 | -1.473
-19 | -0.705 | 0.48294 | -0.116 | -1.46
-18.5 | -0.674 | 0.47687 | -0.113 | -1.414
-18 | -0.645 | 0.45737 | -0.113 | -1.41
-17.5 | -0.614 | 0.44306 | -0.111 | -1.387
-17 | -0.584 | 0.4328 | -0.11 | -1.35
-16.5 | -0.555 | 0.4243 | -0.11 | -1.308
-16 | -0.524 | 0.39185 | -0.107 | -1.338
-15.5 | -0.495 | 0.37863 | -0.107 | -1.307
-15 | -0.464 | 0.3805 | -0.104 | -1.221
-14.5 | -0.434 | 0.3482 | -0.102 | -1.247
-14 | -0.405 | 0.33768 | -0.101 | -1.198
-13.5 | -0.374 | 0.30326 | -0.097 | -1.235
-13 | -0.344 | 0.2705 | -0.093 | -1.273
-12.5 | -0.427 | 0.17164 | -0.094 | -2.487
-12 | -0.45 | 0.14309 | -0.1 | -3.143
-11.5 | -0.43 | 0.12598 | -0.103 | -3.417
-11 | -0.397 | 0.11369 | -0.106 | -3.496
-10.5 | -0.357 | 0.10338 | -0.109 | -3.449
-10 | -0.311 | 0.09487 | -0.111 | -3.274
-9.5 | -0.261 | 0.08772 | -0.114 | -2.973
-9 | -0.208 | 0.08116 | -0.116 | -2.565
-8.5 | -0.154 | 0.07542 | -0.119 | -2.036
-8 | -0.097 | 0.07033 | -0.121 | -1.383
-7.5 | -0.04 | 0.0658 | -0.124 | -0.603
-7 | 0.019 | 0.06174 | -0.126 | 0.308
-6.5 | 0.079 | 0.05807 | -0.129 | 1.355
-6 | 0.139 | 0.05478 | -0.131 | 2.541
-5.5 | 0.201 | 0.05181 | -0.134 | 3.871
-5 | 0.263 | 0.0492 | -0.137 | 5.339
-4.5 | 0.326 | 0.0469 | -0.139 | 6.941
-4 | 0.389 | 0.04486 | -0.142 | 8.677
-3.5 | 0.454 | 0.04312 | -0.144 | 10.52
-3 | 0.519 | 0.04167 | -0.146 | 12.444
-2.5 | 0.584 | 0.04042 | -0.149 | 14.438
-2 | 0.649 | 0.03947 | -0.151 | 16.444
-1.5 | 0.715 | 0.0387 | -0.153 | 18.483
-1 | 0.782 | 0.03814 | -0.155 | 20.512
-0.5 | 0.85 | 0.03778 | -0.157 | 22.49
0 | 0.983 | 0.03085 | -0.159 | 31.852
0.5 | 1.048 | 0.03176 | -0.161 | 32.991
1 | 1.113 | 0.0328 | -0.163 | 33.921
1.5 | 1.177 | 0.03399 | -0.165 | 34.624
2 | 1.24 | 0.0353 | -0.166 | 35.128
2.5 | 1.303 | 0.03679 | -0.169 | 35.406
3 | 1.365 | 0.03846 | -0.171 | 35.479
3.5 | 1.425 | 0.04055 | -0.175 | 35.148
4 | 1.485 | 0.04182 | -0.186 | 35.511
4.5 | 1.544 | 0.04415 | -0.185 | 34.965
5 | 1.601 | 0.04651 | -0.185 | 34.423
5.5 | 1.657 | 0.04941 | -0.184 | 33.537
6 | 1.711 | 0.05244 | -0.183 | 32.636
6.5 | 1.764 | 0.0558 | -0.183 | 31.604
7 | 1.814 | 0.0596 | -0.182 | 30.428
7.5 | 1.861 | 0.06376 | -0.181 | 29.184
8 | 1.905 | 0.06846 | -0.18 | 27.823
8.5 | 1.945 | 0.07363 | -0.179 | 26.412
9 | 1.98 | 0.0797 | -0.178 | 24.844
9.5 | 2.009 | 0.08647 | -0.177 | 23.236
10 | 2.031 | 0.09435 | -0.175 | 21.527
10.5 | 2.043 | 0.10342 | -0.174 | 19.754
11 | 2.041 | 0.11446 | -0.172 | 17.834
11.5 | 2.022 | 0.12773 | -0.169 | 15.827
12 | 1.974 | 0.14475 | -0.165 | 13.637
12.5 | 1.876 | 0.1685 | -0.159 | 11.134
13 | 1.645 | 0.20874 | -0.138 | 7.88
13.5 | 1.171 | 0.30573 | -0.098 | 3.831
14 | 1.203 | 0.37537 | -0.108 | 3.205
14.5 | 1.232 | 0.40915 | -0.111 | 3.011
15 | 1.263 | 0.44134 | -0.116 | 2.861
15.5 | 1.292 | 0.47956 | -0.119 | 2.694

## 8. Re 50k Mach 0.50 (2)
BIGFOIL.COM POLAR EXPORT
Joukowsky 20.00% thick 6.00% camber
Joukowsky 20.00% thick 6.00% camber |  |  |  | Cl Max: | 1.2609 | at alpha= | 20 | deg
XFOIL ncrit=9 |  |  |  | L/D Max: | 4.2427 | at alpha= | 13.5 | deg
Re: | 50000 |  |  | Cd Min: | 0.3199 | at alpha= | 20 | deg
Mach: | 0.5 |  |  | Cl=0 at alpha= | 2.3418 | deg
|  |  |  | @ Cl=0.1, Cd= | 0.10588
|  |  |  | @ Cl=0.4, Cd= | 0.1298
|  |  |  | @ Cl=0.6, Cd= | 0.15666
alpha (deg) | Cl | Cd | Cm | Cl/Cd
-6 | -0.1291 | 0.15022 | -0.0433 | -0.85941
-5.5 | -0.114 | 0.14536 | -0.0421 | -0.78426
-5 | -0.15 | 0.1465 | -0.0368 | -1.0239
-4.5 | -0.1158 | 0.14072 | -0.0379 | -0.82291
-4 | -0.1816 | 0.14423 | -0.0307 | -1.2591
-3.5 | -0.2945 | 0.14596 | -0.0079 | -2.0177
-3 | -0.267 | 0.14134 | -0.0092 | -1.8891
-2.5 | -0.3404 | 0.14279 | -0.0021 | -2.3839
-2 | -0.2907 | 0.13628 | -0.003 | -2.1331
-1.5 | -0.2841 | 0.13324 | -0.0021 | -2.1322
-1 | -0.3546 | 0.11939 | -0.0205 | -2.9701
-0.5 | -0.3338 | 0.11431 | -0.025 | -2.9201
0 | -0.2603 | 0.10815 | -0.0486 | -2.4068
0.5 | -0.2496 | 0.10478 | -0.045 | -2.3821
1 | -0.1722 | 0.10115 | -0.0645 | -1.7024
1.5 | -0.0932 | 0.10283 | -0.0741 | -0.90635
2 | -0.0402 | 0.10172 | -0.0812 | -0.3952
2.5 | 0.0186 | 0.10218 | -0.0903 | 0.18203
3 | 0.0852 | 0.10494 | -0.0988 | 0.81189
3.5 | 0.1645 | 0.10997 | -0.1066 | 1.4959
4 | 0.2079 | 0.11179 | -0.1104 | 1.8597
4.5 | 0.2476 | 0.11463 | -0.1137 | 2.16
5 | 0.2934 | 0.11896 | -0.117 | 2.4664
5.5 | 0.36 | 0.12558 | -0.1219 | 2.8667
6.5 | 0.4274 | 0.13269 | -0.1265 | 3.221
7 | 0.4648 | 0.13774 | -0.1288 | 3.3745
7.5 | 0.523 | 0.14538 | -0.1322 | 3.5975
8 | 0.552 | 0.14903 | -0.1333 | 3.704
8.5 | 0.5674 | 0.15218 | -0.1334 | 3.7285
9 | 0.5926 | 0.15563 | -0.1324 | 3.8077
9.5 | 0.6698 | 0.16643 | -0.1442 | 4.0245
10.5 | 0.7305 | 0.17681 | -0.1538 | 4.1316
11 | 0.7669 | 0.18412 | -0.1575 | 4.1652
11.5 | 0.8205 | 0.19475 | -0.1608 | 4.2131
12 | 0.8336 | 0.1972 | -0.1638 | 4.2272
12.5 | 0.8577 | 0.2032 | -0.1672 | 4.221
13 | 0.9012 | 0.21324 | -0.1701 | 4.2262
13.5 | 0.9263 | 0.21833 | -0.1731 | 4.2427
14 | 0.9438 | 0.22331 | -0.1769 | 4.2264
14.5 | 0.9811 | 0.23309 | -0.1799 | 4.2091
15 | 1.0097 | 0.2396 | -0.1831 | 4.2141
15.5 | 1.0246 | 0.2442 | -0.1874 | 4.1957
16 | 1.0611 | 0.25484 | -0.1904 | 4.1638
16.5 | 1.0832 | 0.26008 | -0.1941 | 4.1649
17 | 1.1008 | 0.26595 | -0.1987 | 4.1391
17.5 | 1.1424 | 0.27942 | -0.2011 | 4.0885
18 | 1.1516 | 0.28088 | -0.2064 | 4.1
18.5 | 1.1777 | 0.29001 | -0.2104 | 4.0609
19 | 1.2064 | 0.29867 | -0.2138 | 4.0392
19.5 | 1.2198 | 0.30355 | -0.2194 | 4.0184
20 | 1.2609 | 0.3199 | -0.2215 | 3.9415

## 9. Re 100k Mach 0.00 (1)
BIGFOIL.COM POLAR EXPORT
Joukowsky 20.00% thick 6.00% camber
Joukowsky 20.00% thick 6.00% camber |  |  |  | Cl Max: | 2.392 | at alpha= | 19 | deg
JavaFoil+Calcfoil stall+Eppler ext transition |  |  |  | L/D Max: | 57.532 | at alpha= | 4.5 | deg
Re: | 100000 |  |  | Cd Min: | 0.01651 | at alpha= | -1 | deg
Mach: | 0 |  |  | Cl=0 at alpha= | -7.1604 | deg
|  |  |  | @ Cl=0.1, Cd= | 0.03469
|  |  |  | @ Cl=0.4, Cd= | 0.024802
|  |  |  | @ Cl=0.6, Cd= | 0.020985
alpha (deg) | Cl | Cd | Cm | Cl/Cd
-20 | -1.044 | 0.19001 | -0.094 | -5.495
-19.5 | -1.021 | 0.18052 | -0.095 | -5.658
-19 | -0.996 | 0.17201 | -0.096 | -5.793
-18.5 | -0.97 | 0.16354 | -0.097 | -5.93
-18 | -0.942 | 0.15512 | -0.098 | -6.071
-17.5 | -0.912 | 0.14766 | -0.099 | -6.175
-17 | -0.88 | 0.13987 | -0.1 | -6.292
-16.5 | -0.847 | 0.1325 | -0.101 | -6.392
-16 | -0.812 | 0.12514 | -0.103 | -6.492
-15.5 | -0.776 | 0.11827 | -0.104 | -6.561
-15 | -0.738 | 0.11186 | -0.105 | -6.595
-14.5 | -0.698 | 0.10531 | -0.106 | -6.631
-14 | -0.658 | 0.09903 | -0.108 | -6.642
-13.5 | -0.616 | 0.09313 | -0.109 | -6.612
-13 | -0.573 | 0.0875 | -0.111 | -6.545
-12.5 | -0.529 | 0.08189 | -0.113 | -6.457
-12 | -0.484 | 0.07663 | -0.115 | -6.31
-11.5 | -0.437 | 0.0736 | -0.116 | -5.94
-11 | -0.39 | 0.06895 | -0.118 | -5.656
-10.5 | -0.342 | 0.06423 | -0.12 | -5.326
-10 | -0.293 | 0.05996 | -0.122 | -4.889
-9.5 | -0.243 | 0.05585 | -0.124 | -4.358
-9 | -0.193 | 0.05192 | -0.126 | -3.715
-8.5 | -0.142 | 0.04818 | -0.129 | -2.938
-8 | -0.089 | 0.04476 | -0.131 | -1.997
-7.5 | -0.036 | 0.04155 | -0.133 | -0.876
-7 | 0.017 | 0.03858 | -0.135 | 0.451
-6.5 | 0.072 | 0.03592 | -0.137 | 2.006
-6 | 0.128 | 0.03346 | -0.139 | 3.812
-5.5 | 0.184 | 0.0312 | -0.142 | 5.896
-5 | 0.241 | 0.02922 | -0.144 | 8.255
-4.5 | 0.3 | 0.0274 | -0.146 | 10.933
-4 | 0.359 | 0.0258 | -0.148 | 13.907
-3.5 | 0.419 | 0.02434 | -0.15 | 17.228
-3 | 0.481 | 0.02307 | -0.152 | 20.85
-2.5 | 0.544 | 0.02189 | -0.155 | 24.846
-2 | 0.609 | 0.02084 | -0.157 | 29.228
-1.5 | 0.678 | 0.01982 | -0.16 | 34.197
-1 | 0.78 | 0.01651 | -0.171 | 47.24
-0.5 | 0.843 | 0.01706 | -0.171 | 49.405
0 | 0.88 | 0.01796 | -0.17 | 48.991
0.5 | 0.939 | 0.01849 | -0.17 | 50.799
1 | 0.998 | 0.01906 | -0.17 | 52.368
1.5 | 1.057 | 0.01966 | -0.17 | 53.756
2 | 1.115 | 0.02031 | -0.17 | 54.915
2.5 | 1.173 | 0.02101 | -0.169 | 55.825
3 | 1.23 | 0.02178 | -0.169 | 56.487
3.5 | 1.287 | 0.02258 | -0.169 | 57.008
4 | 1.343 | 0.0234 | -0.168 | 57.407
4.5 | 1.399 | 0.02432 | -0.168 | 57.532
5 | 1.454 | 0.02531 | -0.168 | 57.453
5.5 | 1.509 | 0.02637 | -0.167 | 57.219
6 | 1.562 | 0.02746 | -0.167 | 56.904
6.5 | 1.616 | 0.02868 | -0.167 | 56.336
7 | 1.668 | 0.03 | -0.166 | 55.592
7.5 | 1.719 | 0.03138 | -0.166 | 54.775
8 | 1.769 | 0.03281 | -0.165 | 53.913
8.5 | 1.818 | 0.03445 | -0.165 | 52.772
9 | 1.866 | 0.03621 | -0.164 | 51.531
9.5 | 1.913 | 0.03795 | -0.164 | 50.397
10 | 1.958 | 0.04008 | -0.163 | 48.843
10.5 | 2.001 | 0.04234 | -0.163 | 47.262
11 | 2.043 | 0.0448 | -0.162 | 45.603
11.5 | 2.083 | 0.04751 | -0.161 | 43.842
12 | 2.121 | 0.05035 | -0.161 | 42.126
12.5 | 2.157 | 0.0535 | -0.16 | 40.313
13 | 2.191 | 0.05686 | -0.159 | 38.525
13.5 | 2.222 | 0.06054 | -0.158 | 36.703
14 | 2.251 | 0.06441 | -0.158 | 34.949
14.5 | 2.277 | 0.0685 | -0.157 | 33.246
15 | 2.301 | 0.07295 | -0.156 | 31.545
15.5 | 2.323 | 0.0776 | -0.155 | 29.93
16 | 2.341 | 0.08258 | -0.154 | 28.348
16.5 | 2.356 | 0.08783 | -0.153 | 26.83
17 | 2.369 | 0.0934 | -0.152 | 25.368
17.5 | 2.379 | 0.09926 | -0.151 | 23.973
18 | 2.386 | 0.10561 | -0.15 | 22.596
18.5 | 2.39 | 0.1123 | -0.148 | 21.284
19 | 2.392 | 0.11936 | -0.147 | 20.037
19.5 | 2.39 | 0.12694 | -0.146 | 18.83
20 | 2.385 | 0.13496 | -0.145 | 17.672

## 10. Re 100k Mach 0.00 (2)
BIGFOIL.COM POLAR EXPORT
Joukowsky 20.00% thick 6.00% camber
Joukowsky 20.00% thick 6.00% camber |  |  |  | Cl Max: | 0.3517 | at alpha= | -0.5 | deg
XFOIL ncrit=9 |  |  |  | L/D Max: | 7.7229 | at alpha= | -0.5 | deg
Re: | 100000 |  |  | Cd Min: | 0.05175 | at alpha= | -6 | deg
Mach: | 0 |  |  | Cl=0 at alpha= | -3.9359 | deg
|  |  |  | @ Cl=0.1, Cd= | 0.043433
|  |  |  | @ Cl=0.4, Cd= | 0.04554
|  |  |  | @ Cl=0.6, Cd= | 0.04554
alpha (deg) | Cl | Cd | Cm | Cl/Cd
-6 | -0.1546 | 0.05175 | -0.1287 | -2.9874
-5.5 | -0.1483 | 0.05143 | -0.1238 | -2.8835
-5 | -0.1167 | 0.04706 | -0.1289 | -2.4798
-4.5 | -0.0356 | 0.04414 | -0.1355 | -0.80652
-4 | -0.0107 | 0.04493 | -0.1324 | -0.23815
-3.5 | 0.0728 | 0.04315 | -0.1369 | 1.6871
-3 | 0.1026 | 0.04346 | -0.1362 | 2.3608
-2.5 | 0.19 | 0.04187 | -0.1402 | 4.5379
-2 | 0.2087 | 0.04368 | -0.1366 | 4.7779
-1.5 | 0.2992 | 0.04195 | -0.1403 | 7.1323
-1 | 0.3179 | 0.04389 | -0.1375 | 7.2431
-0.5 | 0.3517 | 0.04554 | -0.1364 | 7.7229

## 11. Re 100k Mach 0.10 (1)
BIGFOIL.COM POLAR EXPORT
Joukowsky 20.00% thick 6.00% camber
Joukowsky 20.00% thick 6.00% camber |  |  |  | Cl Max: | 2.378 | at alpha= | 18.5 | deg
JavaFoil+Calcfoil stall+Eppler ext transition |  |  |  | L/D Max: | 57.245 | at alpha= | 4.5 | deg
Re: | 100000 |  |  | Cd Min: | 0.01659 | at alpha= | -1 | deg
Mach: | 0.1 |  |  | Cl=0 at alpha= | -7.1574 | deg
|  |  |  | @ Cl=0.1, Cd= | 0.035005
|  |  |  | @ Cl=0.4, Cd= | 0.025083
|  |  |  | @ Cl=0.6, Cd= | 0.021284
alpha (deg) | Cl | Cd | Cm | Cl/Cd
-20 | -1.035 | 0.1927 | -0.094 | -5.371
-19.5 | -1.014 | 0.18385 | -0.095 | -5.514
-19 | -0.99 | 0.17468 | -0.096 | -5.668
-18.5 | -0.965 | 0.16633 | -0.097 | -5.8
-18 | -0.938 | 0.15742 | -0.098 | -5.957
-17.5 | -0.909 | 0.14944 | -0.099 | -6.081
-17 | -0.878 | 0.14154 | -0.1 | -6.203
-16.5 | -0.846 | 0.13395 | -0.101 | -6.313
-16 | -0.812 | 0.12668 | -0.103 | -6.407
-15.5 | -0.776 | 0.11971 | -0.104 | -6.481
-15 | -0.738 | 0.11313 | -0.105 | -6.523
-14.5 | -0.699 | 0.10654 | -0.106 | -6.56
-14 | -0.659 | 0.10007 | -0.108 | -6.581
-13.5 | -0.617 | 0.09405 | -0.11 | -6.558
-13 | -0.574 | 0.08837 | -0.111 | -6.494
-12.5 | -0.53 | 0.08267 | -0.113 | -6.411
-12 | -0.485 | 0.07741 | -0.115 | -6.263
-11.5 | -0.438 | 0.07414 | -0.116 | -5.913
-11 | -0.391 | 0.06962 | -0.118 | -5.618
-10.5 | -0.343 | 0.06483 | -0.12 | -5.293
-10 | -0.294 | 0.06052 | -0.122 | -4.86
-9.5 | -0.244 | 0.05637 | -0.124 | -4.333
-9 | -0.194 | 0.05236 | -0.127 | -3.697
-8.5 | -0.142 | 0.04864 | -0.129 | -2.92
-8 | -0.09 | 0.04519 | -0.131 | -1.985
-7.5 | -0.037 | 0.04195 | -0.133 | -0.871
-7 | 0.017 | 0.03896 | -0.135 | 0.449
-6.5 | 0.072 | 0.03628 | -0.137 | 1.993
-6 | 0.128 | 0.03373 | -0.14 | 3.797
-5.5 | 0.185 | 0.03152 | -0.142 | 5.858
-5 | 0.242 | 0.02951 | -0.144 | 8.205
-4.5 | 0.301 | 0.02769 | -0.146 | 10.858
-4 | 0.36 | 0.02604 | -0.148 | 13.833
-3.5 | 0.421 | 0.02458 | -0.15 | 17.123
-3 | 0.483 | 0.02329 | -0.153 | 20.726
-2.5 | 0.546 | 0.02214 | -0.155 | 24.658
-2 | 0.611 | 0.02111 | -0.157 | 28.932
-1.5 | 0.679 | 0.02009 | -0.16 | 33.813
-1 | 0.784 | 0.01659 | -0.172 | 47.245
-0.5 | 0.847 | 0.0171 | -0.171 | 49.537
0 | 0.884 | 0.01804 | -0.171 | 49.007
0.5 | 0.944 | 0.0186 | -0.171 | 50.722
1 | 1.003 | 0.01918 | -0.171 | 52.269
1.5 | 1.062 | 0.0198 | -0.171 | 53.626
2 | 1.12 | 0.02046 | -0.17 | 54.748
2.5 | 1.178 | 0.02117 | -0.17 | 55.653
3 | 1.236 | 0.02196 | -0.17 | 56.278
3.5 | 1.293 | 0.02276 | -0.169 | 56.792
4 | 1.349 | 0.0236 | -0.169 | 57.154
4.5 | 1.405 | 0.02454 | -0.169 | 57.245
5 | 1.46 | 0.02557 | -0.168 | 57.124
5.5 | 1.515 | 0.02664 | -0.168 | 56.864
6 | 1.569 | 0.02777 | -0.168 | 56.509
6.5 | 1.622 | 0.029 | -0.167 | 55.931
7 | 1.674 | 0.03035 | -0.167 | 55.173
7.5 | 1.726 | 0.03178 | -0.166 | 54.293
8 | 1.776 | 0.03324 | -0.166 | 53.42
8.5 | 1.825 | 0.03494 | -0.165 | 52.233
9 | 1.873 | 0.03675 | -0.165 | 50.958
9.5 | 1.919 | 0.03853 | -0.164 | 49.812
10 | 1.964 | 0.0407 | -0.164 | 48.267
10.5 | 2.008 | 0.04308 | -0.163 | 46.608
11 | 2.049 | 0.04561 | -0.163 | 44.924
11.5 | 2.089 | 0.04838 | -0.162 | 43.179
12 | 2.126 | 0.05136 | -0.161 | 41.407
12.5 | 2.162 | 0.05458 | -0.161 | 39.61
13 | 2.195 | 0.05803 | -0.16 | 37.826
13.5 | 2.226 | 0.06184 | -0.159 | 35.99
14 | 2.254 | 0.06582 | -0.158 | 34.237
14.5 | 2.279 | 0.07013 | -0.157 | 32.502
15 | 2.302 | 0.07464 | -0.156 | 30.838
15.5 | 2.322 | 0.07956 | -0.155 | 29.183
16 | 2.339 | 0.08466 | -0.154 | 27.625
16.5 | 2.353 | 0.09014 | -0.153 | 26.101
17 | 2.364 | 0.09591 | -0.152 | 24.646
17.5 | 2.372 | 0.10207 | -0.151 | 23.24
18 | 2.377 | 0.10866 | -0.15 | 21.873
18.5 | 2.378 | 0.11576 | -0.149 | 20.544
19 | 2.377 | 0.12319 | -0.147 | 19.297
19.5 | 2.373 | 0.13116 | -0.146 | 18.092
20 | 2.365 | 0.13969 | -0.145 | 16.93

## 12. Re 100k Mach 0.10 (2)
BIGFOIL.COM POLAR EXPORT
Joukowsky 20.00% thick 6.00% camber
Joukowsky 20.00% thick 6.00% camber |  |  |  | Cl Max: | 0.7461 | at alpha= | 3 | deg
XFOIL ncrit=9 |  |  |  | L/D Max: | 16.0004 | at alpha= | 3 | deg
Re: | 100000 |  |  | Cd Min: | 0.20912 | at alpha= | -20 | deg
Mach: | 0.1 |  |  | Cl=0 at alpha= | -3.9107 | deg
|  |  |  | @ Cl=0.1, Cd= | 0.043104
|  |  |  | @ Cl=0.4, Cd= | 0.042698
|  |  |  | @ Cl=0.6, Cd= | 0.046771
alpha (deg) | Cl | Cd | Cm | Cl/Cd
-20 | -0.2736 | 0.20912 | -0.0446 | -1.3083
-19.5 | -0.2574 | 0.20468 | -0.0464 | -1.2576
-19 | -0.2524 | 0.20087 | -0.0494 | -1.2565
-18.5 | -0.2318 | 0.19574 | -0.0496 | -1.1842
-18 | -0.2257 | 0.19234 | -0.0513 | -1.1734
-17.5 | -0.218 | 0.18801 | -0.0515 | -1.1595
-17 | -0.21 | 0.18501 | -0.0497 | -1.1351
-16.5 | -0.2378 | 0.18602 | -0.0482 | -1.2784
-16 | -0.2354 | 0.18218 | -0.043 | -1.2921
-15.5 | -0.2406 | 0.18084 | -0.0382 | -1.3305
-15 | -0.2689 | 0.18131 | -0.0362 | -1.4831
-14.5 | -0.2571 | 0.17613 | -0.0355 | -1.4597
-14 | -0.2119 | 0.16882 | -0.0445 | -1.2552
-13.5 | -0.1814 | 0.16129 | -0.0528 | -1.1247
-13 | -0.1451 | 0.15483 | -0.0613 | -0.93716
-12.5 | -0.1099 | 0.14725 | -0.0683 | -0.74635
-12 | -0.0982 | 0.14297 | -0.0762 | -0.68686
-11.5 | -0.0414 | 0.13391 | -0.0821 | -0.30916
-10.5 | 0.0253 | 0.1214 | -0.0944 | 0.2084
-10 | 0.0043 | 0.1187 | -0.0994 | 0.036226
-9.5 | 0.0899 | 0.10973 | -0.1056 | 0.81928
-9 | 0.0787 | 0.10618 | -0.1084 | 0.74119
-8.5 | 0.1165 | 0.10117 | -0.117 | 1.1515
-7.5 | 0.1334 | 0.09442 | -0.1152 | 1.4128
-6.5 | -0.0551 | 0.08067 | -0.1018 | -0.68303
-6 | -0.2154 | 0.05155 | -0.125 | -4.1785
-5.5 | -0.146 | 0.05446 | -0.1202 | -2.6809
-4.5 | -0.0347 | 0.04442 | -0.1362 | -0.78118
-4 | -0.016 | 0.04559 | -0.1317 | -0.35095
-3.5 | 0.0736 | 0.04342 | -0.1373 | 1.6951
-2.5 | 0.193 | 0.04199 | -0.141 | 4.5963
-2 | 0.2077 | 0.04392 | -0.1367 | 4.7291
-1.5 | 0.3022 | 0.04203 | -0.1408 | 7.1901
-1 | 0.3199 | 0.04398 | -0.1381 | 7.2738
-0.5 | 0.4049 | 0.04262 | -0.1407 | 9.5002
0 | 0.4279 | 0.04468 | -0.138 | 9.577
0.5 | 0.5294 | 0.04212 | -0.1417 | 12.5689
2.5 | 0.6475 | 0.0499 | -0.133 | 12.976
3 | 0.7461 | 0.04663 | -0.1347 | 16.0004

## 13. Re 100k Mach 0.25 (1)
BIGFOIL.COM POLAR EXPORT
Joukowsky 20.00% thick 6.00% camber
Joukowsky 20.00% thick 6.00% camber |  |  |  | Cl Max: | 2.311 | at alpha= | 16.5 | deg
JavaFoil+Calcfoil stall+Eppler ext transition |  |  |  | L/D Max: | 55.612 | at alpha= | 4 | deg
Re: | 100000 |  |  | Cd Min: | 0.01751 | at alpha= | -0.5 | deg
Mach: | 0.25 |  |  | Cl=0 at alpha= | -7.1636 | deg
|  |  |  | @ Cl=0.1, Cd= | 0.036918
|  |  |  | @ Cl=0.4, Cd= | 0.026694
|  |  |  | @ Cl=0.6, Cd= | 0.022813
alpha (deg) | Cl | Cd | Cm | Cl/Cd
-20 | -0.954 | 0.21616 | -0.093 | -4.413
-19.5 | -0.945 | 0.20427 | -0.094 | -4.628
-19 | -0.933 | 0.19257 | -0.095 | -4.846
-18.5 | -0.918 | 0.18206 | -0.096 | -5.045
-18 | -0.9 | 0.17246 | -0.097 | -5.22
-17.5 | -0.879 | 0.16255 | -0.098 | -5.41
-17 | -0.856 | 0.15325 | -0.099 | -5.584
-16.5 | -0.829 | 0.14454 | -0.101 | -5.739
-16 | -0.801 | 0.13588 | -0.102 | -5.892
-15.5 | -0.769 | 0.12825 | -0.103 | -5.998
-15 | -0.735 | 0.1203 | -0.105 | -6.11
-14.5 | -0.698 | 0.11343 | -0.106 | -6.158
-14 | -0.66 | 0.10649 | -0.108 | -6.201
-13.5 | -0.62 | 0.09967 | -0.11 | -6.225
-13 | -0.579 | 0.09353 | -0.111 | -6.186
-12.5 | -0.535 | 0.08736 | -0.113 | -6.13
-12 | -0.491 | 0.08364 | -0.114 | -5.867
-11.5 | -0.444 | 0.0785 | -0.116 | -5.662
-11 | -0.397 | 0.07329 | -0.118 | -5.418
-10.5 | -0.349 | 0.06829 | -0.121 | -5.107
-10 | -0.299 | 0.06362 | -0.123 | -4.704
-9.5 | -0.249 | 0.05935 | -0.125 | -4.189
-9 | -0.197 | 0.05509 | -0.127 | -3.58
-8.5 | -0.145 | 0.05119 | -0.13 | -2.828
-8 | -0.091 | 0.04752 | -0.132 | -1.925
-7.5 | -0.037 | 0.04414 | -0.134 | -0.844
-7 | 0.018 | 0.04099 | -0.137 | 0.435
-6.5 | 0.074 | 0.03809 | -0.139 | 1.938
-6 | 0.131 | 0.03552 | -0.141 | 3.68
-5.5 | 0.188 | 0.03314 | -0.144 | 5.688
-5 | 0.247 | 0.03104 | -0.146 | 7.962
-4.5 | 0.307 | 0.02915 | -0.148 | 10.527
-4 | 0.368 | 0.02746 | -0.15 | 13.383
-3.5 | 0.429 | 0.026 | -0.152 | 16.508
-3 | 0.492 | 0.02465 | -0.154 | 19.969
-2.5 | 0.556 | 0.02351 | -0.157 | 23.648
-2 | 0.621 | 0.02248 | -0.159 | 27.633
-1.5 | 0.689 | 0.02151 | -0.162 | 32.033
-1 | 0.76 | 0.0206 | -0.165 | 36.907
-0.5 | 0.87 | 0.01751 | -0.176 | 49.685
0 | 0.906 | 0.01865 | -0.176 | 48.579
0.5 | 0.967 | 0.01922 | -0.175 | 50.3
1 | 1.028 | 0.01989 | -0.175 | 51.672
1.5 | 1.088 | 0.0206 | -0.175 | 52.801
2 | 1.147 | 0.02131 | -0.175 | 53.854
2.5 | 1.207 | 0.02209 | -0.174 | 54.624
3 | 1.265 | 0.02297 | -0.174 | 55.094
3.5 | 1.323 | 0.02387 | -0.174 | 55.45
4 | 1.381 | 0.02483 | -0.173 | 55.612
4.5 | 1.438 | 0.02587 | -0.173 | 55.575
5 | 1.494 | 0.027 | -0.172 | 55.341
5.5 | 1.55 | 0.02819 | -0.172 | 54.97
6 | 1.604 | 0.0295 | -0.172 | 54.386
6.5 | 1.658 | 0.03092 | -0.171 | 53.624
7 | 1.711 | 0.03246 | -0.171 | 52.696
7.5 | 1.762 | 0.03411 | -0.17 | 51.659
8 | 1.812 | 0.03579 | -0.17 | 50.648
8.5 | 1.861 | 0.03776 | -0.169 | 49.293
9 | 1.909 | 0.0399 | -0.169 | 47.846
9.5 | 1.955 | 0.04196 | -0.168 | 46.58
10 | 1.999 | 0.04453 | -0.167 | 44.885
10.5 | 2.04 | 0.0473 | -0.167 | 43.14
11 | 2.08 | 0.05034 | -0.166 | 41.322
11.5 | 2.117 | 0.05363 | -0.165 | 39.477
12 | 2.152 | 0.05719 | -0.165 | 37.625
12.5 | 2.183 | 0.06107 | -0.164 | 35.75
13 | 2.212 | 0.06533 | -0.163 | 33.861
13.5 | 2.237 | 0.06984 | -0.162 | 32.038
14 | 2.26 | 0.07482 | -0.161 | 30.2
14.5 | 2.278 | 0.0801 | -0.16 | 28.439
15 | 2.292 | 0.08579 | -0.159 | 26.717
15.5 | 2.303 | 0.09186 | -0.158 | 25.072
16 | 2.309 | 0.0984 | -0.156 | 23.47
16.5 | 2.311 | 0.10542 | -0.155 | 21.927
17 | 2.309 | 0.11297 | -0.154 | 20.443
17.5 | 2.303 | 0.12097 | -0.152 | 19.035
18 | 2.291 | 0.12975 | -0.151 | 17.653
18.5 | 2.274 | 0.13937 | -0.149 | 16.318
19 | 2.253 | 0.14968 | -0.147 | 15.055
19.5 | 2.227 | 0.161 | -0.145 | 13.834
20 | 2.196 | 0.17326 | -0.143 | 12.672

## 14. Re 100k Mach 0.25 (2)
BIGFOIL.COM POLAR EXPORT
Joukowsky 20.00% thick 6.00% camber
Joukowsky 20.00% thick 6.00% camber |  |  |  | Cl Max: | 0.5779 | at alpha= | 2 | deg
XFOIL ncrit=9 |  |  |  | L/D Max: | 11.0392 | at alpha= | 2 | deg
Re: | 100000 |  |  | Cd Min: | 0.21261 | at alpha= | -20 | deg
Mach: | 0.25 |  |  | Cl=0 at alpha= | -3.4785 | deg
|  |  |  | @ Cl=0.1, Cd= | 0.11346
|  |  |  | @ Cl=0.4, Cd= | 0.048803
|  |  |  | @ Cl=0.6, Cd= | 0.05235
alpha (deg) | Cl | Cd | Cm | Cl/Cd
-20 | -0.2706 | 0.21261 | -0.0459 | -1.2728
-19.5 | -0.2544 | 0.20808 | -0.0478 | -1.2226
-19 | -0.2488 | 0.20436 | -0.0507 | -1.2175
-18.5 | -0.2282 | 0.19912 | -0.0508 | -1.146
-18 | -0.2225 | 0.19588 | -0.0522 | -1.1359
-17.5 | -0.2177 | 0.19199 | -0.0519 | -1.1339
-17 | -0.213 | 0.18943 | -0.0489 | -1.1244
-16.5 | -0.234 | 0.18975 | -0.0461 | -1.2332
-16 | -0.2426 | 0.18738 | -0.0418 | -1.2947
-15.5 | -0.2453 | 0.18553 | -0.0372 | -1.3222
-15 | -0.2611 | 0.18474 | -0.0346 | -1.4133
-14.5 | -0.2267 | 0.17704 | -0.0421 | -1.2805
-14 | -0.1888 | 0.17016 | -0.051 | -1.1095
-13.5 | -0.1477 | 0.16212 | -0.0601 | -0.91105
-13 | -0.1221 | 0.15646 | -0.0677 | -0.78039
-12.5 | -0.0723 | 0.14779 | -0.0762 | -0.48921
-12 | -0.0697 | 0.14442 | -0.083 | -0.48262
-11.5 | -0.012 | 0.13518 | -0.088 | -0.088771
-10 | 0.0487 | 0.11913 | -0.1073 | 0.4088
-9.5 | 0.126 | 0.11058 | -0.1124 | 1.1394
-9 | 0.1243 | 0.1065 | -0.1166 | 1.1671
-8.5 | 0.1664 | 0.10177 | -0.117 | 1.6351
-8 | 0.1844 | 0.09632 | -0.1223 | 1.9145
-7.5 | 0.1978 | 0.09406 | -0.1192 | 2.1029
-7 | 0.1655 | 0.09226 | -0.1164 | 1.7938
-6 | -0.0544 | 0.08177 | -0.0987 | -0.66528
-5.5 | 0.0307 | 0.07984 | -0.0998 | 0.38452
-5 | 0.1243 | 0.08169 | -0.0985 | 1.5216
-4.5 | -0.11 | 0.05126 | -0.125 | -2.1459
-4 | -0.0205 | 0.04739 | -0.1334 | -0.43258
-3.5 | -0.0041 | 0.04885 | -0.1287 | -0.08393
-3 | 0.0912 | 0.04615 | -0.1351 | 1.9762
-2.5 | 0.1197 | 0.04652 | -0.1352 | 2.5731
-2 | 0.1721 | 0.04675 | -0.136 | 3.6813
-1.5 | 0.2314 | 0.04671 | -0.1361 | 4.954
-1 | 0.2627 | 0.04814 | -0.1348 | 5.457
-0.5 | 0.3458 | 0.04704 | -0.1372 | 7.3512
0 | 0.3704 | 0.04933 | -0.1357 | 7.5086
0.5 | 0.4609 | 0.04772 | -0.1379 | 9.6584
2 | 0.5779 | 0.05235 | -0.1337 | 11.0392

## 15. Re 100k Mach 0.50 (1)
BIGFOIL.COM POLAR EXPORT
Joukowsky 20.00% thick 6.00% camber
Joukowsky 20.00% thick 6.00% camber |  |  |  | Cl Max: | 2.081 | at alpha= | 10.5 | deg
JavaFoil+Calcfoil stall+Eppler ext transition |  |  |  | L/D Max: | 49.086 | at alpha= | 2.5 | deg
Re: | 100000 |  |  | Cd Min: | 0.02311 | at alpha= | 0 | deg
Mach: | 0.5 |  |  | Cl=0 at alpha= | -7.161 | deg
|  |  |  | @ Cl=0.1, Cd= | 0.045325
|  |  |  | @ Cl=0.4, Cd= | 0.03337
|  |  |  | @ Cl=0.6, Cd= | 0.029073
alpha (deg) | Cl | Cd | Cm | Cl/Cd
-20 | -0.764 | 0.39943 | -0.116 | -1.913
-19.5 | -0.735 | 0.38078 | -0.116 | -1.929
-19 | -0.705 | 0.36841 | -0.116 | -1.914
-18.5 | -0.674 | 0.36124 | -0.114 | -1.867
-18 | -0.645 | 0.34823 | -0.114 | -1.852
-17.5 | -0.615 | 0.3527 | -0.113 | -1.742
-17 | -0.584 | 0.34725 | -0.112 | -1.683
-16.5 | -0.555 | 0.33961 | -0.112 | -1.634
-16 | -0.524 | 0.31404 | -0.109 | -1.67
-15.5 | -0.495 | 0.30291 | -0.109 | -1.634
-15 | -0.464 | 0.28633 | -0.106 | -1.622
-14.5 | -0.434 | 0.27132 | -0.103 | -1.601
-14 | -0.405 | 0.25384 | -0.103 | -1.594
-13.5 | -0.374 | 0.2309 | -0.099 | -1.622
-13 | -0.344 | 0.21492 | -0.095 | -1.603
-12.5 | -0.427 | 0.1414 | -0.097 | -3.02
-12 | -0.451 | 0.12051 | -0.105 | -3.739
-11.5 | -0.432 | 0.10756 | -0.11 | -4.013
-11 | -0.399 | 0.09712 | -0.114 | -4.108
-10.5 | -0.358 | 0.08864 | -0.117 | -4.041
-10 | -0.312 | 0.08123 | -0.121 | -3.847
-9.5 | -0.263 | 0.07467 | -0.124 | -3.517
-9 | -0.21 | 0.06864 | -0.128 | -3.06
-8.5 | -0.155 | 0.06327 | -0.131 | -2.453
-8 | -0.099 | 0.05836 | -0.134 | -1.688
-7.5 | -0.04 | 0.05404 | -0.138 | -0.745
-7 | 0.019 | 0.05002 | -0.141 | 0.386
-6.5 | 0.08 | 0.04638 | -0.144 | 1.729
-6 | 0.142 | 0.04311 | -0.147 | 3.298
-5.5 | 0.205 | 0.04015 | -0.15 | 5.114
-5 | 0.269 | 0.03759 | -0.153 | 7.168
-4.5 | 0.335 | 0.03534 | -0.156 | 9.468
-4 | 0.401 | 0.03334 | -0.158 | 12.02
-3.5 | 0.468 | 0.03165 | -0.161 | 14.784
-3 | 0.536 | 0.03024 | -0.163 | 17.726
-2.5 | 0.604 | 0.029 | -0.166 | 20.836
-2 | 0.673 | 0.02803 | -0.168 | 24.026
-1.5 | 0.744 | 0.0272 | -0.17 | 27.343
-1 | 0.816 | 0.02652 | -0.172 | 30.754
-0.5 | 0.889 | 0.02601 | -0.175 | 34.174
0 | 1.001 | 0.02311 | -0.177 | 43.316
0.5 | 1.067 | 0.02379 | -0.18 | 44.862
1 | 1.134 | 0.02502 | -0.185 | 45.309
1.5 | 1.199 | 0.02461 | -0.193 | 48.727
2 | 1.264 | 0.02575 | -0.193 | 49.066
2.5 | 1.328 | 0.02705 | -0.192 | 49.086
3 | 1.391 | 0.02838 | -0.192 | 49
3.5 | 1.453 | 0.02987 | -0.191 | 48.641
4 | 1.514 | 0.03151 | -0.191 | 48.038
4.5 | 1.574 | 0.0333 | -0.19 | 47.259
5 | 1.632 | 0.03526 | -0.19 | 46.29
5.5 | 1.689 | 0.03743 | -0.189 | 45.131
6 | 1.744 | 0.03982 | -0.189 | 43.81
6.5 | 1.798 | 0.04244 | -0.188 | 42.351
7 | 1.848 | 0.0454 | -0.187 | 40.712
7.5 | 1.896 | 0.04871 | -0.186 | 38.935
8 | 1.941 | 0.0524 | -0.185 | 37.046
8.5 | 1.982 | 0.05655 | -0.184 | 35.045
9 | 2.017 | 0.06141 | -0.183 | 32.85
9.5 | 2.047 | 0.06691 | -0.182 | 30.59
10 | 2.069 | 0.07342 | -0.181 | 28.179
10.5 | 2.081 | 0.08088 | -0.179 | 25.732
11 | 2.08 | 0.08993 | -0.178 | 23.132
11.5 | 2.062 | 0.10081 | -0.175 | 20.452
12 | 2.017 | 0.11459 | -0.173 | 17.603
12.5 | 1.926 | 0.13296 | -0.169 | 14.484
13 | 1.716 | 0.16285 | -0.161 | 10.54
13.5 | 1.171 | 0.23744 | -0.098 | 4.933
14 | 1.203 | 0.29292 | -0.108 | 4.107
14.5 | 1.232 | 0.31943 | -0.111 | 3.856
15 | 1.263 | 0.34337 | -0.117 | 3.678
15.5 | 1.292 | 0.35441 | -0.119 | 3.646

## 16. Re 100k Mach 0.50 (2)
BIGFOIL.COM POLAR EXPORT
Joukowsky 20.00% thick 6.00% camber
Joukowsky 20.00% thick 6.00% camber |  |  |  | Cl Max: | 1.2935 | at alpha= | 20 | deg
XFOIL ncrit=9 |  |  |  | L/D Max: | 7.1908 | at alpha= | 4 | deg
Re: | 100000 |  |  | Cd Min: | 0.30569 | at alpha= | 20 | deg
Mach: | 0.5 |  |  | Cl=0 at alpha= | -1.565 | deg
|  |  |  | @ Cl=0.1, Cd= | 0.13911
|  |  |  | @ Cl=0.4, Cd= | 0.071366
|  |  |  | @ Cl=0.6, Cd= | 0.088254
alpha (deg) | Cl | Cd | Cm | Cl/Cd
-20 | -0.2642 | 0.23125 | -0.0514 | -1.1425
-19.5 | -0.2514 | 0.22691 | -0.0537 | -1.1079
-19 | -0.24 | 0.22215 | -0.0551 | -1.0804
-18.5 | -0.2262 | 0.21772 | -0.0542 | -1.0389
-18 | -0.2322 | 0.21654 | -0.053 | -1.0723
-17.5 | -0.2374 | 0.2141 | -0.0492 | -1.1088
-17 | -0.2397 | 0.21195 | -0.0446 | -1.1309
-16.5 | -0.2513 | 0.21107 | -0.0414 | -1.1906
-16 | -0.2638 | 0.20952 | -0.0389 | -1.2591
-15.5 | -0.2084 | 0.19977 | -0.0488 | -1.0432
-14.5 | -0.1229 | 0.18349 | -0.0682 | -0.66979
-14 | -0.0987 | 0.1787 | -0.0806 | -0.55232
-13.5 | -0.0426 | 0.16839 | -0.0852 | -0.25298
-13 | -0.0329 | 0.16524 | -0.0936 | -0.1991
-12.5 | 0.0342 | 0.15411 | -0.1004 | 0.22192
-12 | 0.0324 | 0.15214 | -0.1053 | 0.21296
-11.5 | 0.1064 | 0.14077 | -0.1136 | 0.75584
-11 | 0.0937 | 0.14001 | -0.1156 | 0.66924
-10.5 | 0.1737 | 0.12855 | -0.1244 | 1.3512
-10 | 0.1479 | 0.12907 | -0.1239 | 1.1459
-9.5 | 0.2305 | 0.11788 | -0.1317 | 1.9554
-9 | 0.1957 | 0.11916 | -0.1284 | 1.6423
-8.5 | 0.2186 | 0.11371 | -0.125 | 1.9224
-8 | 0.2384 | 0.11015 | -0.1301 | 2.1643
-7 | 0.2402 | 0.10529 | -0.1171 | 2.2813
-6.5 | 0.168 | 0.10844 | -0.1082 | 1.5492
-6 | 0.2261 | 0.10074 | -0.1097 | 2.2444
-5 | 0.0552 | 0.09944 | -0.0893 | 0.55511
-4.5 | 0.0795 | 0.09329 | -0.0901 | 0.85218
-4 | 0.0118 | 0.09375 | -0.0779 | 0.12587
-3.5 | -0.0507 | 0.09262 | -0.0696 | -0.5474
-3 | -0.0591 | 0.08377 | -0.0765 | -0.7055
-2 | -0.0529 | 0.07257 | -0.0903 | -0.72895
-1.5 | 0.0079 | 0.06624 | -0.106 | 0.11926
-1 | 0.0701 | 0.06372 | -0.1164 | 1.1001
-0.5 | 0.1709 | 0.06142 | -0.1251 | 2.7825
0 | 0.2103 | 0.06275 | -0.1284 | 3.3514
0.5 | 0.2596 | 0.06443 | -0.1311 | 4.0292
1 | 0.3428 | 0.06445 | -0.1335 | 5.3189
1.5 | 0.3574 | 0.06811 | -0.1312 | 5.2474
2 | 0.3914 | 0.07135 | -0.1318 | 5.4856
2.5 | 0.4754 | 0.07151 | -0.1329 | 6.648
3 | 0.4892 | 0.07648 | -0.133 | 6.3964
3.5 | 0.5076 | 0.08105 | -0.1321 | 6.2628
4 | 0.5877 | 0.08173 | -0.1326 | 7.1908
4.5 | 0.5976 | 0.08723 | -0.1321 | 6.8509
5 | 0.6111 | 0.09299 | -0.1324 | 6.5717
5.5 | 0.64 | 0.09779 | -0.1327 | 6.5446
6 | 0.6987 | 0.10005 | -0.1323 | 6.9835
6.5 | 0.7039 | 0.10708 | -0.1333 | 6.5736
7 | 0.7212 | 0.11339 | -0.1344 | 6.3603
7.5 | 0.7917 | 0.11483 | -0.1336 | 6.8945
8 | 0.7883 | 0.12312 | -0.1357 | 6.4027
8.5 | 0.7974 | 0.13049 | -0.1376 | 6.1108
9 | 0.8412 | 0.13394 | -0.1367 | 6.2804
9.5 | 0.8489 | 0.13991 | -0.1369 | 6.0675
10 | 0.8552 | 0.14665 | -0.1393 | 5.8316
10.5 | 0.9068 | 0.15131 | -0.1412 | 5.993
11 | 0.9197 | 0.15909 | -0.1449 | 5.781
11.5 | 0.9327 | 0.16707 | -0.1488 | 5.5827
12 | 0.9824 | 0.17124 | -0.1491 | 5.737
12.5 | 0.9825 | 0.18054 | -0.1546 | 5.442
13 | 1.0035 | 0.18775 | -0.1579 | 5.3449
13.5 | 1.0471 | 0.19238 | -0.1585 | 5.4429
14 | 1.0439 | 0.20258 | -0.1653 | 5.153
14.5 | 1.0793 | 0.20818 | -0.1669 | 5.1845
15 | 1.0865 | 0.21742 | -0.1729 | 4.9972
15.5 | 1.1143 | 0.22412 | -0.1758 | 4.9719
16 | 1.1253 | 0.23331 | -0.1816 | 4.8232
16.5 | 1.1553 | 0.2398 | -0.1841 | 4.8178
17 | 1.1654 | 0.24957 | -0.1905 | 4.6696
17.5 | 1.1846 | 0.25924 | -0.1956 | 4.5695
18.5 | 1.2119 | 0.27924 | -0.2083 | 4.34
19 | 1.2505 | 0.28908 | -0.2097 | 4.3258
19.5 | 1.253 | 0.29515 | -0.2176 | 4.2453
20 | 1.2935 | 0.30569 | -0.2184 | 4.2314

## 17. Re 250k Mach 0.00 (1)
BIGFOIL.COM POLAR EXPORT
Joukowsky 20.00% thick 6.00% camber
Joukowsky 20.00% thick 6.00% camber |  |  |  | Cl Max: | 2.431 | at alpha= | 19 | deg
JavaFoil+Calcfoil stall+Eppler ext transition |  |  |  | L/D Max: | 80.765 | at alpha= | 4.5 | deg
Re: | 250000 |  |  | Cd Min: | 0.01109 | at alpha= | -3.5 | deg
Mach: | 0 |  |  | Cl=0 at alpha= | -7.1607 | deg
|  |  |  | @ Cl=0.1, Cd= | 0.02144
|  |  |  | @ Cl=0.4, Cd= | 0.014042
|  |  |  | @ Cl=0.6, Cd= | 0.011604
alpha (deg) | Cl | Cd | Cm | Cl/Cd
-20 | -1.058 | 0.15878 | -0.107 | -6.662
-19.5 | -1.035 | 0.15046 | -0.108 | -6.88
-19 | -1.011 | 0.14283 | -0.11 | -7.075
-18.5 | -0.984 | 0.13527 | -0.111 | -7.276
-18 | -0.957 | 0.12787 | -0.112 | -7.481
-17.5 | -0.927 | 0.12087 | -0.113 | -7.668
-17 | -0.895 | 0.11401 | -0.115 | -7.854
-16.5 | -0.862 | 0.10733 | -0.116 | -8.035
-16 | -0.828 | 0.10074 | -0.117 | -8.218
-15.5 | -0.792 | 0.09455 | -0.119 | -8.373
-15 | -0.754 | 0.08861 | -0.12 | -8.504
-14.5 | -0.714 | 0.08277 | -0.122 | -8.629
-14 | -0.673 | 0.07713 | -0.124 | -8.732
-13.5 | -0.631 | 0.07176 | -0.125 | -8.796
-13 | -0.588 | 0.06671 | -0.127 | -8.813
-12.5 | -0.543 | 0.06175 | -0.129 | -8.801
-12 | -0.498 | 0.05709 | -0.131 | -8.716
-11.5 | -0.451 | 0.05267 | -0.132 | -8.554
-11 | -0.402 | 0.04837 | -0.134 | -8.32
-10.5 | -0.353 | 0.0444 | -0.136 | -7.958
-10 | -0.303 | 0.04071 | -0.138 | -7.449
-9.5 | -0.252 | 0.03734 | -0.14 | -6.751
-9 | -0.2 | 0.03413 | -0.142 | -5.859
-8.5 | -0.147 | 0.03104 | -0.144 | -4.732
-8 | -0.093 | 0.02828 | -0.146 | -3.284
-7.5 | -0.038 | 0.02571 | -0.148 | -1.473
-7 | 0.018 | 0.02431 | -0.15 | 0.746
-6.5 | 0.075 | 0.02225 | -0.152 | 3.378
-6 | 0.133 | 0.02037 | -0.154 | 6.54
-5.5 | 0.193 | 0.01867 | -0.157 | 10.312
-5 | 0.253 | 0.01762 | -0.159 | 14.364
-4.5 | 0.315 | 0.01571 | -0.161 | 20.076
-4 | 0.38 | 0.01495 | -0.164 | 25.435
-3.5 | 0.465 | 0.01109 | -0.174 | 41.89
-3 | 0.528 | 0.01132 | -0.174 | 46.668
-2.5 | 0.591 | 0.01157 | -0.174 | 51.092
-2 | 0.654 | 0.01181 | -0.174 | 55.388
-1.5 | 0.717 | 0.01204 | -0.174 | 59.596
-1 | 0.78 | 0.01229 | -0.173 | 63.486
-0.5 | 0.843 | 0.01265 | -0.173 | 66.634
0 | 0.893 | 0.01302 | -0.173 | 68.576
0.5 | 0.953 | 0.01339 | -0.173 | 71.211
1 | 1.013 | 0.01379 | -0.173 | 73.464
1.5 | 1.073 | 0.01422 | -0.173 | 75.438
2 | 1.132 | 0.01468 | -0.172 | 77.114
2.5 | 1.191 | 0.01518 | -0.172 | 78.432
3 | 1.249 | 0.01574 | -0.172 | 79.32
3.5 | 1.307 | 0.01632 | -0.172 | 80.062
4 | 1.364 | 0.01692 | -0.171 | 80.61
4.5 | 1.42 | 0.01759 | -0.171 | 80.765
5 | 1.476 | 0.01833 | -0.171 | 80.538
5.5 | 1.532 | 0.01909 | -0.17 | 80.213
6 | 1.586 | 0.01991 | -0.17 | 79.661
6.5 | 1.64 | 0.02082 | -0.17 | 78.767
7 | 1.693 | 0.02181 | -0.169 | 77.623
7.5 | 1.745 | 0.02284 | -0.169 | 76.384
8 | 1.795 | 0.024 | -0.168 | 74.792
8.5 | 1.845 | 0.02523 | -0.168 | 73.136
9 | 1.893 | 0.02648 | -0.167 | 71.501
9.5 | 1.94 | 0.02772 | -0.167 | 70.002
10 | 1.986 | 0.02936 | -0.166 | 67.636
10.5 | 2.03 | 0.03118 | -0.166 | 65.104
11 | 2.072 | 0.03312 | -0.165 | 62.553
11.5 | 2.112 | 0.03528 | -0.164 | 59.872
12 | 2.15 | 0.03759 | -0.164 | 57.202
12.5 | 2.186 | 0.04012 | -0.163 | 54.498
13 | 2.22 | 0.04285 | -0.162 | 51.818
13.5 | 2.252 | 0.04582 | -0.161 | 49.154
14 | 2.281 | 0.04895 | -0.161 | 46.603
14.5 | 2.308 | 0.05231 | -0.16 | 44.128
15 | 2.332 | 0.05588 | -0.159 | 41.74
15.5 | 2.355 | 0.05968 | -0.158 | 39.455
16 | 2.374 | 0.0636 | -0.157 | 37.322
16.5 | 2.39 | 0.0677 | -0.156 | 35.302
17 | 2.404 | 0.0721 | -0.155 | 33.342
17.5 | 2.415 | 0.07666 | -0.154 | 31.504
18 | 2.423 | 0.08157 | -0.154 | 29.705
18.5 | 2.428 | 0.08673 | -0.153 | 28
19 | 2.431 | 0.09207 | -0.152 | 26.408
19.5 | 2.431 | 0.09776 | -0.151 | 24.87
20 | 2.428 | 0.10374 | -0.149 | 23.405

## 18. Re 250k Mach 0.00 (2)
BIGFOIL.COM POLAR EXPORT
Joukowsky 20.00% thick 6.00% camber
Joukowsky 20.00% thick 6.00% camber |  |  |  | Cl Max: | 1.7643 | at alpha= | 17 | deg
XFOIL ncrit=9 |  |  |  | L/D Max: | 78.025 | at alpha= | 6.5 | deg
Re: | 250000 |  |  | Cd Min: | 0.11945 | at alpha= | 20 | deg
Mach: | 0 |  |  | Cl=0 at alpha= | -6.7111 | deg
|  |  |  | @ Cl=0.1, Cd= | 0.017223
|  |  |  | @ Cl=0.4, Cd= | 0.015548
|  |  |  | @ Cl=0.6, Cd= | 0.015144
alpha (deg) | Cl | Cd | Cm | Cl/Cd
-13.5 | -0.4977 | 0.04416 | -0.1575 | -11.2704
-12.5 | -0.4736 | 0.03378 | -0.1696 | -14.0201
-12 | -0.4948 | 0.02972 | -0.1705 | -16.6487
-11.5 | -0.4697 | 0.0278 | -0.1697 | -16.8957
-11 | -0.4305 | 0.02634 | -0.17 | -16.344
-10.5 | -0.396 | 0.02474 | -0.1694 | -16.0065
-10 | -0.3465 | 0.02368 | -0.1697 | -14.6326
-9.5 | -0.3024 | 0.02246 | -0.1693 | -13.4639
-9 | -0.2481 | 0.02153 | -0.1699 | -11.5235
-8.5 | -0.1993 | 0.02065 | -0.1696 | -9.6513
-8 | -0.1423 | 0.01974 | -0.1704 | -7.2087
-7.5 | -0.0901 | 0.01917 | -0.1702 | -4.7001
-7 | -0.0319 | 0.01838 | -0.1708 | -1.7356
-6.5 | 0.0233 | 0.01794 | -0.171 | 1.2988
-6 | 0.0821 | 0.01736 | -0.1715 | 4.7293
-5.5 | 0.1381 | 0.01693 | -0.1716 | 8.1571
-5 | 0.1978 | 0.01646 | -0.1722 | 12.017
-4.5 | 0.2552 | 0.01627 | -0.1724 | 15.6853
-4 | 0.3145 | 0.01588 | -0.1728 | 19.8048
-3.5 | 0.372 | 0.01566 | -0.173 | 23.7548
-3 | 0.4318 | 0.01542 | -0.1734 | 28.0026
-2.5 | 0.4892 | 0.01539 | -0.1735 | 31.7869
-2 | 0.5485 | 0.01518 | -0.1738 | 36.1331
-1.5 | 0.6051 | 0.01514 | -0.1737 | 39.967
-1 | 0.6651 | 0.01504 | -0.1741 | 44.2221
-0.5 | 0.7205 | 0.01514 | -0.1738 | 47.5892
0 | 0.781 | 0.01515 | -0.1742 | 51.5512
0.5 | 0.8339 | 0.01519 | -0.1735 | 54.898
1 | 0.8921 | 0.01529 | -0.1736 | 58.3453
1.5 | 0.9458 | 0.01537 | -0.173 | 61.5355
2 | 1.0007 | 0.01557 | -0.1726 | 64.271
2.5 | 1.0562 | 0.01572 | -0.1722 | 67.1883
3 | 1.1068 | 0.01598 | -0.1711 | 69.2616
3.5 | 1.1619 | 0.01623 | -0.1707 | 71.5896
4 | 1.2097 | 0.01648 | -0.1691 | 73.4041
4.5 | 1.2586 | 0.01684 | -0.1678 | 74.7387
5 | 1.3115 | 0.01719 | -0.1671 | 76.2944
5.5 | 1.3504 | 0.01756 | -0.1641 | 76.9021
6 | 1.3941 | 0.01802 | -0.1619 | 77.364
6.5 | 1.438 | 0.01843 | -0.1597 | 78.025
7 | 1.4615 | 0.01888 | -0.1542 | 77.41
7.5 | 1.485 | 0.01915 | -0.1483 | 77.5457
8 | 1.5205 | 0.02 | -0.1454 | 76.025
8.5 | 1.5437 | 0.02115 | -0.141 | 72.9882
9 | 1.5728 | 0.02235 | -0.1376 | 70.3714
9.5 | 1.6048 | 0.02358 | -0.1347 | 68.0577
10 | 1.62 | 0.02535 | -0.13 | 63.9053
10.5 | 1.6404 | 0.02722 | -0.1264 | 60.2645
11 | 1.6629 | 0.02915 | -0.1232 | 57.0463
11.5 | 1.6798 | 0.03145 | -0.1197 | 53.4118
12 | 1.6915 | 0.03426 | -0.1162 | 49.3724
12.5 | 1.7057 | 0.03715 | -0.1133 | 45.9139
13 | 1.7209 | 0.04015 | -0.1107 | 42.8618
13.5 | 1.7292 | 0.04386 | -0.1081 | 39.4254
14 | 1.7359 | 0.04803 | -0.1059 | 36.142
14.5 | 1.7441 | 0.05227 | -0.1041 | 33.3671
15 | 1.7529 | 0.05662 | -0.1026 | 30.959
15.5 | 1.7555 | 0.06186 | -0.1014 | 28.3786
16 | 1.7565 | 0.06756 | -0.1006 | 25.9991
16.5 | 1.7596 | 0.07319 | -0.1001 | 24.0415
17 | 1.7643 | 0.07869 | -0.0998 | 22.4209
17.5 | 1.7605 | 0.08561 | -0.1002 | 20.5642
18 | 1.7581 | 0.09245 | -0.1008 | 19.0168
18.5 | 1.7597 | 0.09876 | -0.1016 | 17.8179
19 | 1.7606 | 0.10522 | -0.1027 | 16.7326
19.5 | 1.7539 | 0.113 | -0.1046 | 15.5212
20 | 1.7551 | 0.11945 | -0.1063 | 14.6932

## 19. Re 250k Mach 0.10 (1)
BIGFOIL.COM POLAR EXPORT
Joukowsky 20.00% thick 6.00% camber
Joukowsky 20.00% thick 6.00% camber |  |  |  | Cl Max: | 2.417 | at alpha= | 18.5 | deg
JavaFoil+Calcfoil stall+Eppler ext transition |  |  |  | L/D Max: | 80.34 | at alpha= | 4.5 | deg
Re: | 250000 |  |  | Cd Min: | 0.01135 | at alpha= | -3 | deg
Mach: | 0.1 |  |  | Cl=0 at alpha= | -7.1607 | deg
|  |  |  | @ Cl=0.1, Cd= | 0.021751
|  |  |  | @ Cl=0.4, Cd= | 0.014918
|  |  |  | @ Cl=0.6, Cd= | 0.011588
alpha (deg) | Cl | Cd | Cm | Cl/Cd
-20 | -1.048 | 0.16159 | -0.107 | -6.484
-19.5 | -1.027 | 0.15314 | -0.108 | -6.706
-19 | -1.004 | 0.14544 | -0.109 | -6.901
-18.5 | -0.979 | 0.13773 | -0.11 | -7.104
-18 | -0.952 | 0.12995 | -0.112 | -7.325
-17.5 | -0.923 | 0.12271 | -0.113 | -7.524
-17 | -0.893 | 0.11583 | -0.114 | -7.707
-16.5 | -0.861 | 0.10901 | -0.116 | -7.895
-16 | -0.827 | 0.10227 | -0.117 | -8.084
-15.5 | -0.791 | 0.096 | -0.119 | -8.24
-15 | -0.753 | 0.08992 | -0.12 | -8.378
-14.5 | -0.714 | 0.084 | -0.122 | -8.504
-14 | -0.674 | 0.07824 | -0.124 | -8.613
-13.5 | -0.632 | 0.0728 | -0.125 | -8.681
-13 | -0.589 | 0.06765 | -0.127 | -8.704
-12.5 | -0.544 | 0.0626 | -0.129 | -8.696
-12 | -0.499 | 0.05789 | -0.131 | -8.614
-11.5 | -0.452 | 0.05341 | -0.133 | -8.455
-11 | -0.403 | 0.04906 | -0.135 | -8.224
-10.5 | -0.354 | 0.04501 | -0.137 | -7.873
-10 | -0.304 | 0.04127 | -0.138 | -7.369
-9.5 | -0.253 | 0.03786 | -0.14 | -6.679
-9 | -0.201 | 0.03458 | -0.142 | -5.801
-8.5 | -0.147 | 0.03148 | -0.144 | -4.681
-8 | -0.093 | 0.02866 | -0.146 | -3.251
-7.5 | -0.038 | 0.02601 | -0.148 | -1.46
-7 | 0.018 | 0.02465 | -0.151 | 0.738
-6.5 | 0.075 | 0.02256 | -0.153 | 3.341
-6 | 0.134 | 0.02065 | -0.155 | 6.472
-5.5 | 0.193 | 0.019 | -0.157 | 10.166
-5 | 0.254 | 0.01765 | -0.159 | 14.387
-4.5 | 0.316 | 0.01654 | -0.161 | 19.125
-4 | 0.381 | 0.0152 | -0.164 | 25.069
-3.5 | 0.451 | 0.01416 | -0.169 | 31.883
-3 | 0.531 | 0.01135 | -0.175 | 46.755
-2.5 | 0.594 | 0.01156 | -0.175 | 51.411
-2 | 0.658 | 0.01186 | -0.175 | 55.446
-1.5 | 0.721 | 0.01209 | -0.174 | 59.606
-1 | 0.784 | 0.01239 | -0.174 | 63.263
-0.5 | 0.847 | 0.01265 | -0.174 | 66.937
0 | 0.897 | 0.01309 | -0.174 | 68.515
0.5 | 0.958 | 0.01347 | -0.174 | 71.102
1 | 1.018 | 0.01388 | -0.174 | 73.34
1.5 | 1.078 | 0.01432 | -0.173 | 75.278
2 | 1.137 | 0.01479 | -0.173 | 76.896
2.5 | 1.196 | 0.0153 | -0.173 | 78.17
3 | 1.254 | 0.01588 | -0.173 | 79.015
3.5 | 1.312 | 0.01646 | -0.172 | 79.738
4 | 1.37 | 0.01707 | -0.172 | 80.239
4.5 | 1.426 | 0.01776 | -0.172 | 80.34
5 | 1.483 | 0.01851 | -0.171 | 80.098
5.5 | 1.538 | 0.0193 | -0.171 | 79.7
6 | 1.593 | 0.02014 | -0.171 | 79.092
6.5 | 1.647 | 0.02106 | -0.17 | 78.187
7 | 1.699 | 0.02206 | -0.17 | 77.025
7.5 | 1.751 | 0.02314 | -0.169 | 75.702
8 | 1.802 | 0.02432 | -0.169 | 74.102
8.5 | 1.852 | 0.0255 | -0.168 | 72.618
9 | 1.9 | 0.02687 | -0.168 | 70.708
9.5 | 1.947 | 0.02816 | -0.167 | 69.151
10 | 1.993 | 0.02987 | -0.167 | 66.702
10.5 | 2.036 | 0.03173 | -0.166 | 64.179
11 | 2.078 | 0.03375 | -0.166 | 61.575
11.5 | 2.118 | 0.03594 | -0.165 | 58.92
12 | 2.156 | 0.03836 | -0.164 | 56.2
12.5 | 2.191 | 0.04095 | -0.164 | 53.519
13 | 2.225 | 0.04376 | -0.163 | 50.844
13.5 | 2.256 | 0.04685 | -0.162 | 48.15
14 | 2.284 | 0.05009 | -0.161 | 45.598
14.5 | 2.31 | 0.05354 | -0.16 | 43.146
15 | 2.333 | 0.05722 | -0.159 | 40.773
15.5 | 2.354 | 0.06118 | -0.159 | 38.474
16 | 2.372 | 0.06525 | -0.158 | 36.347
16.5 | 2.386 | 0.0696 | -0.157 | 34.287
17 | 2.399 | 0.07407 | -0.156 | 32.385
17.5 | 2.408 | 0.07894 | -0.155 | 30.506
18 | 2.414 | 0.08401 | -0.154 | 28.733
18.5 | 2.417 | 0.08942 | -0.153 | 27.028
19 | 2.417 | 0.09501 | -0.152 | 25.444
19.5 | 2.415 | 0.10092 | -0.151 | 23.927
20 | 2.409 | 0.10727 | -0.15 | 22.453

## 20. Re 250k Mach 0.10 (2)
BIGFOIL.COM POLAR EXPORT
Joukowsky 20.00% thick 6.00% camber
Joukowsky 20.00% thick 6.00% camber |  |  |  | Cl Max: | 1.76 | at alpha= | 17.5 | deg
XFOIL ncrit=9 |  |  |  | L/D Max: | 77.0359 | at alpha= | 6.5 | deg
Re: | 250000 |  |  | Cd Min: | 0.12334 | at alpha= | 20 | deg
Mach: | 0.1 |  |  | Cl=0 at alpha= | -6.6971 | deg
|  |  |  | @ Cl=0.1, Cd= | 0.017346
|  |  |  | @ Cl=0.4, Cd= | 0.01567
|  |  |  | @ Cl=0.6, Cd= | 0.015226
alpha (deg) | Cl | Cd | Cm | Cl/Cd
-13 | -0.4739 | 0.03912 | -0.1666 | -12.114
-12.5 | -0.4413 | 0.0366 | -0.169 | -12.0574
-12 | -0.4712 | 0.03144 | -0.1705 | -14.9873
-11.5 | -0.4664 | 0.02851 | -0.1708 | -16.3592
-11 | -0.426 | 0.02717 | -0.1708 | -15.6791
-10.5 | -0.3974 | 0.02523 | -0.1705 | -15.7511
-10 | -0.3481 | 0.02422 | -0.1704 | -14.3724
-9.5 | -0.3048 | 0.0228 | -0.1703 | -13.3684
-9 | -0.2511 | 0.02192 | -0.1706 | -11.4553
-8.5 | -0.2018 | 0.0209 | -0.1704 | -9.6555
-8 | -0.1439 | 0.0201 | -0.1713 | -7.1592
-7.5 | -0.0923 | 0.01937 | -0.1709 | -4.7651
-7 | -0.0332 | 0.01855 | -0.1717 | -1.7898
-6.5 | 0.0216 | 0.01813 | -0.1717 | 1.1914
-6 | 0.0813 | 0.0175 | -0.1723 | 4.6457
-5.5 | 0.1371 | 0.01704 | -0.1723 | 8.0458
-5 | 0.1982 | 0.01663 | -0.173 | 11.9182
-4.5 | 0.2547 | 0.01636 | -0.173 | 15.5685
-4 | 0.3153 | 0.01597 | -0.1736 | 19.7433
-3.5 | 0.3725 | 0.01576 | -0.1736 | 23.6358
-3 | 0.4337 | 0.01556 | -0.1742 | 27.8728
-2.5 | 0.4903 | 0.01547 | -0.1741 | 31.6936
-2 | 0.5512 | 0.01527 | -0.1746 | 36.0969
-1.5 | 0.6072 | 0.01522 | -0.1743 | 39.8949
-1 | 0.6689 | 0.01516 | -0.1749 | 44.1227
-0.5 | 0.7235 | 0.01524 | -0.1744 | 47.4738
0 | 0.7832 | 0.01525 | -0.1747 | 51.3574
0.5 | 0.8377 | 0.01527 | -0.1741 | 54.8592
1 | 0.8948 | 0.0154 | -0.174 | 58.1039
1.5 | 0.9506 | 0.01548 | -0.1736 | 61.4083
2 | 1.0044 | 0.01569 | -0.1729 | 64.0153
2.5 | 1.0628 | 0.01588 | -0.173 | 66.927
3 | 1.1115 | 0.01611 | -0.1715 | 68.9944
3.5 | 1.165 | 0.01639 | -0.1707 | 71.0799
4 | 1.2159 | 0.01664 | -0.1695 | 73.0709
4.5 | 1.2627 | 0.017 | -0.1678 | 74.2765
5 | 1.3138 | 0.01738 | -0.1667 | 75.5926
5.5 | 1.3558 | 0.01775 | -0.1641 | 76.3831
6 | 1.3962 | 0.01823 | -0.1613 | 76.588
6.5 | 1.4398 | 0.01869 | -0.159 | 77.0358
7 | 1.4642 | 0.01916 | -0.1535 | 76.4196
7.5 | 1.4838 | 0.01948 | -0.147 | 76.1704
8 | 1.5229 | 0.02037 | -0.1447 | 74.7619
8.5 | 1.5458 | 0.02155 | -0.1402 | 71.7309
9 | 1.5715 | 0.02289 | -0.1363 | 68.6544
9.5 | 1.6005 | 0.02426 | -0.1331 | 65.9728
10 | 1.6227 | 0.02593 | -0.1293 | 62.58
10.5 | 1.6392 | 0.02801 | -0.1253 | 58.522
11 | 1.6594 | 0.03014 | -0.1219 | 55.0564
11.5 | 1.6807 | 0.03234 | -0.1189 | 51.9697
12 | 1.691 | 0.03529 | -0.1153 | 47.9173
12.5 | 1.7022 | 0.03851 | -0.1123 | 44.2015
13 | 1.7154 | 0.0418 | -0.1097 | 41.0383
13.5 | 1.7294 | 0.04518 | -0.1074 | 38.278
14 | 1.7333 | 0.0497 | -0.1052 | 34.8753
14.5 | 1.7385 | 0.05438 | -0.1035 | 31.9695
15 | 1.7454 | 0.05911 | -0.1021 | 29.528
15.5 | 1.7537 | 0.06381 | -0.101 | 27.4832
16 | 1.7519 | 0.06998 | -0.1003 | 25.0343
16.5 | 1.7517 | 0.07618 | -0.1001 | 22.9942
17 | 1.7541 | 0.08216 | -0.1 | 21.3498
17.5 | 1.76 | 0.08774 | -0.1001 | 20.0593
18 | 1.7513 | 0.09564 | -0.1012 | 18.3114
18.5 | 1.7498 | 0.10256 | -0.1023 | 17.0612
19 | 1.7534 | 0.10868 | -0.1033 | 16.1336
19.5 | 1.75 | 0.11597 | -0.1052 | 15.0901
20 | 1.7463 | 0.12334 | -0.1074 | 14.1584

## 21. Re 250k Mach 0.25 (1)
BIGFOIL.COM POLAR EXPORT
Joukowsky 20.00% thick 6.00% camber
Joukowsky 20.00% thick 6.00% camber |  |  |  | Cl Max: | 2.347 | at alpha= | 16.5 | deg
JavaFoil+Calcfoil stall+Eppler ext transition |  |  |  | L/D Max: | 78.055 | at alpha= | 4 | deg
Re: | 250000 |  |  | Cd Min: | 0.01155 | at alpha= | -3 | deg
Mach: | 0.25 |  |  | Cl=0 at alpha= | -7.1638 | deg
|  |  |  | @ Cl=0.1, Cd= | 0.023466
|  |  |  | @ Cl=0.4, Cd= | 0.016297
|  |  |  | @ Cl=0.6, Cd= | 0.011775
alpha (deg) | Cl | Cd | Cm | Cl/Cd
-20 | -0.962 | 0.18157 | -0.104 | -5.301
-19.5 | -0.954 | 0.17144 | -0.106 | -5.567
-19 | -0.943 | 0.16201 | -0.107 | -5.819
-18.5 | -0.928 | 0.15257 | -0.109 | -6.085
-18 | -0.911 | 0.14364 | -0.11 | -6.34
-17.5 | -0.89 | 0.1353 | -0.111 | -6.579
-17 | -0.867 | 0.12702 | -0.113 | -6.826
-16.5 | -0.841 | 0.11925 | -0.115 | -7.055
-16 | -0.813 | 0.11187 | -0.116 | -7.266
-15.5 | -0.782 | 0.10472 | -0.118 | -7.465
-15 | -0.748 | 0.09784 | -0.12 | -7.644
-14.5 | -0.712 | 0.09137 | -0.121 | -7.788
-14 | -0.674 | 0.08495 | -0.123 | -7.929
-13.5 | -0.634 | 0.07884 | -0.125 | -8.038
-13 | -0.592 | 0.07317 | -0.127 | -8.088
-12.5 | -0.548 | 0.06765 | -0.129 | -8.107
-12 | -0.503 | 0.06255 | -0.131 | -8.048
-11.5 | -0.457 | 0.05766 | -0.133 | -7.92
-11 | -0.409 | 0.05303 | -0.135 | -7.705
-10.5 | -0.359 | 0.04863 | -0.137 | -7.388
-10 | -0.309 | 0.04445 | -0.14 | -6.945
-9.5 | -0.257 | 0.04064 | -0.142 | -6.322
-9 | -0.204 | 0.03721 | -0.144 | -5.481
-8.5 | -0.15 | 0.03393 | -0.146 | -4.42
-8 | -0.095 | 0.03081 | -0.148 | -3.078
-7.5 | -0.039 | 0.02902 | -0.15 | -1.333
-7 | 0.019 | 0.02647 | -0.153 | 0.7
-6.5 | 0.077 | 0.02423 | -0.155 | 3.169
-6 | 0.136 | 0.02227 | -0.157 | 6.114
-5.5 | 0.197 | 0.02075 | -0.159 | 9.476
-5 | 0.258 | 0.01939 | -0.161 | 13.326
-4.5 | 0.322 | 0.0179 | -0.163 | 17.963
-4 | 0.387 | 0.01654 | -0.166 | 23.372
-3.5 | 0.454 | 0.01529 | -0.169 | 29.701
-3 | 0.545 | 0.01155 | -0.179 | 47.226
-2.5 | 0.611 | 0.01182 | -0.179 | 51.654
-2 | 0.676 | 0.01212 | -0.179 | 55.734
-1.5 | 0.74 | 0.01241 | -0.179 | 59.668
-1 | 0.805 | 0.01267 | -0.179 | 63.561
-0.5 | 0.87 | 0.01304 | -0.179 | 66.695
0 | 0.92 | 0.01351 | -0.178 | 68.05
0.5 | 0.982 | 0.01393 | -0.178 | 70.473
1 | 1.043 | 0.01437 | -0.178 | 72.584
1.5 | 1.104 | 0.01489 | -0.178 | 74.158
2 | 1.165 | 0.01539 | -0.178 | 75.708
2.5 | 1.225 | 0.01596 | -0.177 | 76.76
3 | 1.285 | 0.01659 | -0.177 | 77.433
3.5 | 1.344 | 0.01726 | -0.177 | 77.88
4 | 1.402 | 0.01797 | -0.176 | 78.055
4.5 | 1.46 | 0.01872 | -0.176 | 77.994
5 | 1.517 | 0.01956 | -0.176 | 77.579
5.5 | 1.573 | 0.02043 | -0.175 | 76.991
6 | 1.629 | 0.02143 | -0.175 | 76.014
6.5 | 1.683 | 0.02248 | -0.174 | 74.855
7 | 1.736 | 0.02364 | -0.174 | 73.456
7.5 | 1.789 | 0.02488 | -0.173 | 71.885
8 | 1.84 | 0.02625 | -0.173 | 70.076
8.5 | 1.889 | 0.0277 | -0.172 | 68.188
9 | 1.937 | 0.02927 | -0.172 | 66.176
9.5 | 1.983 | 0.03082 | -0.171 | 64.341
10 | 2.027 | 0.03282 | -0.171 | 61.777
10.5 | 2.07 | 0.03504 | -0.17 | 59.071
11 | 2.109 | 0.03743 | -0.169 | 56.358
11.5 | 2.147 | 0.0401 | -0.168 | 53.542
12 | 2.182 | 0.04297 | -0.168 | 50.77
12.5 | 2.214 | 0.04614 | -0.167 | 47.971
13 | 2.243 | 0.04956 | -0.166 | 45.249
13.5 | 2.268 | 0.05326 | -0.165 | 42.589
14 | 2.291 | 0.05729 | -0.164 | 39.984
14.5 | 2.31 | 0.06159 | -0.163 | 37.501
15 | 2.325 | 0.0661 | -0.162 | 35.17
15.5 | 2.336 | 0.07092 | -0.161 | 32.946
16 | 2.344 | 0.07613 | -0.16 | 30.786
16.5 | 2.347 | 0.08159 | -0.159 | 28.764
17 | 2.346 | 0.08741 | -0.158 | 26.842
17.5 | 2.341 | 0.09357 | -0.157 | 25.02
18 | 2.331 | 0.10029 | -0.156 | 23.238
18.5 | 2.316 | 0.10734 | -0.154 | 21.577
19 | 2.297 | 0.11506 | -0.153 | 19.966
19.5 | 2.274 | 0.12336 | -0.152 | 18.431
20 | 2.244 | 0.13234 | -0.15 | 16.959

## 22. Re 250k Mach 0.25 (2)
BIGFOIL.COM POLAR EXPORT
Joukowsky 20.00% thick 6.00% camber
Joukowsky 20.00% thick 6.00% camber |  |  |  | Cl Max: | 1.724 | at alpha= | 15.5 | deg
XFOIL ncrit=9 |  |  |  | L/D Max: | 72.0531 | at alpha= | 5 | deg
Re: | 250000 |  |  | Cd Min: | 0.1488 | at alpha= | -15 | deg
Mach: | 0.25 |  |  | Cl=0 at alpha= | -6.6104 | deg
|  |  |  | @ Cl=0.1, Cd= | 0.018189
|  |  |  | @ Cl=0.4, Cd= | 0.01629
|  |  |  | @ Cl=0.6, Cd= | 0.0158
alpha (deg) | Cl | Cd | Cm | Cl/Cd
-15 | -0.0891 | 0.1488 | -0.0882 | -0.59879
-14.5 | -0.0384 | 0.14256 | -0.094 | -0.26936
-14 | -0.0151 | 0.13327 | -0.1047 | -0.1133
-13.5 | 0.0327 | 0.12752 | -0.11 | 0.25643
-13 | 0.0565 | 0.1186 | -0.1201 | 0.47639
-12.5 | 0.1008 | 0.11326 | -0.125 | 0.88999
-12 | 0.0754 | 0.09955 | -0.1361 | 0.75741
-11.5 | -0.3366 | 0.03805 | -0.1735 | -8.8463
-10.5 | 0.0806 | 0.07484 | -0.1467 | 1.077
-10 | -0.3488 | 0.02729 | -0.1748 | -12.7812
-9.5 | -0.3026 | 0.02602 | -0.1743 | -11.6295
-9 | -0.2643 | 0.02406 | -0.1747 | -10.985
-8.5 | -0.2105 | 0.02294 | -0.1748 | -9.1761
-8 | -0.1601 | 0.02173 | -0.1748 | -7.3677
-7.5 | -0.1021 | 0.02067 | -0.1755 | -4.9395
-7 | -0.0466 | 0.01994 | -0.1753 | -2.337
-6.5 | 0.0132 | 0.01904 | -0.1758 | 0.69328
-6 | 0.0722 | 0.01844 | -0.1761 | 3.9154
-5.5 | 0.1331 | 0.01789 | -0.1764 | 7.4399
-5 | 0.1929 | 0.01742 | -0.1766 | 11.0735
-4.5 | 0.2545 | 0.01692 | -0.177 | 15.0414
-4 | 0.3154 | 0.01668 | -0.1772 | 18.9089
-3.5 | 0.3771 | 0.01637 | -0.1775 | 23.036
-3 | 0.4369 | 0.01616 | -0.1775 | 27.0359
-2.5 | 0.4993 | 0.01591 | -0.1779 | 31.3828
-2 | 0.5584 | 0.01584 | -0.1777 | 35.2525
-1.5 | 0.6216 | 0.01578 | -0.1781 | 39.3916
-1 | 0.6785 | 0.01577 | -0.1776 | 43.0247
-0.5 | 0.7429 | 0.01573 | -0.1782 | 47.2282
0 | 0.7973 | 0.01578 | -0.1773 | 50.526
0.5 | 0.8577 | 0.01588 | -0.1773 | 54.0113
1 | 0.9145 | 0.01601 | -0.1766 | 57.1205
1.5 | 0.9705 | 0.01623 | -0.1759 | 59.7967
2 | 1.0303 | 0.01636 | -0.1757 | 62.9768
2.5 | 1.0806 | 0.01664 | -0.174 | 64.9399
3 | 1.1365 | 0.01692 | -0.1732 | 67.169
3.5 | 1.1881 | 0.0172 | -0.1717 | 69.0756
4 | 1.2359 | 0.01762 | -0.1696 | 70.1419
4.5 | 1.289 | 0.01802 | -0.1683 | 71.5316
5 | 1.3301 | 0.01846 | -0.1651 | 72.0531
5.5 | 1.3682 | 0.019 | -0.1614 | 72.0105
6.5 | 1.4379 | 0.02026 | -0.1533 | 70.9724
7 | 1.4676 | 0.02111 | -0.1488 | 69.5216
7.5 | 1.4986 | 0.02167 | -0.1441 | 69.1555
8 | 1.5177 | 0.02281 | -0.1386 | 66.5366
8.5 | 1.543 | 0.02443 | -0.1346 | 63.16
9 | 1.5724 | 0.02603 | -0.1313 | 60.4072
9.5 | 1.5992 | 0.0278 | -0.1279 | 57.5252
10 | 1.6121 | 0.03037 | -0.1235 | 53.082
10.5 | 1.6305 | 0.03292 | -0.12 | 49.5292
11 | 1.6513 | 0.03548 | -0.1169 | 46.5417
11.5 | 1.6667 | 0.03853 | -0.1138 | 43.2572
12 | 1.6734 | 0.04251 | -0.1107 | 39.3649
12.5 | 1.6844 | 0.04645 | -0.1082 | 36.2626
13 | 1.6968 | 0.05045 | -0.106 | 33.6333
13.5 | 1.7087 | 0.05468 | -0.1042 | 31.2491
14 | 1.7076 | 0.06053 | -0.1027 | 28.2108
14.5 | 1.7106 | 0.06621 | -0.1016 | 25.836
15 | 1.7158 | 0.07183 | -0.1008 | 23.887
15.5 | 1.724 | 0.0772 | -0.1003 | 22.3316
16 | 1.7173 | 0.08475 | -0.1006 | 20.2631
16.5 | 1.714 | 0.09205 | -0.1012 | 18.6203
17 | 1.7155 | 0.09877 | -0.1019 | 17.3686
17.5 | 1.7226 | 0.10473 | -0.1026 | 16.448
18 | 1.711 | 0.1136 | -0.1048 | 15.0616
18.5 | 1.7078 | 0.12123 | -0.1069 | 14.0873
19 | 1.7126 | 0.12761 | -0.1087 | 13.4206
19.5 | 1.7099 | 0.13519 | -0.1115 | 12.6481
20 | 1.7027 | 0.14351 | -0.115 | 11.8647

## 23. Re 250k Mach 0.50 (1)
BIGFOIL.COM POLAR EXPORT
Joukowsky 20.00% thick 6.00% camber
Joukowsky 20.00% thick 6.00% camber |  |  |  | Cl Max: | 2.112 | at alpha= | 10.5 | deg
JavaFoil+Calcfoil stall+Eppler ext transition |  |  |  | L/D Max: | 68.964 | at alpha= | 2.5 | deg
Re: | 250000 |  |  | Cd Min: | 0.0143 | at alpha= | -1 | deg
Mach: | 0.5 |  |  | Cl=0 at alpha= | -7.1613 | deg
|  |  |  | @ Cl=0.1, Cd= | 0.031899
|  |  |  | @ Cl=0.4, Cd= | 0.022304
|  |  |  | @ Cl=0.6, Cd= | 0.018755
alpha (deg) | Cl | Cd | Cm | Cl/Cd
-20 | -0.764 | 0.29361 | -0.116 | -2.603
-19.5 | -0.735 | 0.29086 | -0.116 | -2.526
-19 | -0.705 | 0.28137 | -0.116 | -2.506
-18.5 | -0.674 | 0.27061 | -0.114 | -2.492
-18 | -0.645 | 0.26512 | -0.114 | -2.432
-17.5 | -0.615 | 0.25849 | -0.113 | -2.378
-17 | -0.584 | 0.24905 | -0.112 | -2.347
-16.5 | -0.555 | 0.24271 | -0.112 | -2.286
-16 | -0.524 | 0.22581 | -0.109 | -2.322
-15.5 | -0.495 | 0.21736 | -0.109 | -2.277
-15 | -0.464 | 0.21463 | -0.106 | -2.164
-14.5 | -0.434 | 0.20321 | -0.104 | -2.138
-14 | -0.405 | 0.18623 | -0.103 | -2.173
-13.5 | -0.374 | 0.17174 | -0.1 | -2.181
-13 | -0.344 | 0.16136 | -0.096 | -2.135
-12.5 | -0.429 | 0.11667 | -0.107 | -3.674
-12 | -0.454 | 0.09865 | -0.118 | -4.603
-11.5 | -0.436 | 0.08689 | -0.125 | -5.022
-11 | -0.405 | 0.07735 | -0.131 | -5.23
-10.5 | -0.364 | 0.06946 | -0.135 | -5.244
-10 | -0.319 | 0.06238 | -0.14 | -5.107
-9.5 | -0.268 | 0.05626 | -0.144 | -4.772
-9 | -0.215 | 0.05064 | -0.147 | -4.249
-8.5 | -0.159 | 0.04551 | -0.151 | -3.502
-8 | -0.101 | 0.04264 | -0.154 | -2.377
-7.5 | -0.042 | 0.03919 | -0.157 | -1.059
-7 | 0.02 | 0.03571 | -0.159 | 0.559
-6.5 | 0.083 | 0.03263 | -0.162 | 2.54
-6 | 0.147 | 0.02988 | -0.165 | 4.925
-5.5 | 0.213 | 0.02747 | -0.167 | 7.743
-5 | 0.28 | 0.02535 | -0.17 | 11.025
-4.5 | 0.348 | 0.02351 | -0.172 | 14.78
-4 | 0.417 | 0.02191 | -0.175 | 19.026
-3.5 | 0.488 | 0.02052 | -0.177 | 23.767
-3 | 0.56 | 0.01933 | -0.18 | 28.966
-2.5 | 0.633 | 0.01828 | -0.182 | 34.625
-2 | 0.709 | 0.01735 | -0.185 | 40.86
-1.5 | 0.79 | 0.01652 | -0.189 | 47.827
-1 | 0.898 | 0.0143 | -0.198 | 62.793
-0.5 | 0.97 | 0.01481 | -0.198 | 65.468
0 | 1.017 | 0.0157 | -0.198 | 64.757
0.5 | 1.084 | 0.01634 | -0.197 | 66.349
1 | 1.152 | 0.01702 | -0.197 | 67.677
1.5 | 1.218 | 0.01782 | -0.197 | 68.356
2 | 1.284 | 0.01862 | -0.196 | 68.939
2.5 | 1.349 | 0.01956 | -0.196 | 68.964
3 | 1.413 | 0.02054 | -0.196 | 68.79
3.5 | 1.476 | 0.02165 | -0.195 | 68.181
4 | 1.538 | 0.02285 | -0.195 | 67.31
4.5 | 1.599 | 0.02421 | -0.194 | 66.039
5 | 1.658 | 0.02568 | -0.194 | 64.568
5.5 | 1.716 | 0.0273 | -0.193 | 62.848
6 | 1.772 | 0.02915 | -0.192 | 60.793
6.5 | 1.826 | 0.03114 | -0.192 | 58.638
7 | 1.877 | 0.03346 | -0.191 | 56.108
7.5 | 1.926 | 0.03599 | -0.19 | 53.511
8 | 1.971 | 0.03889 | -0.189 | 50.684
8.5 | 2.012 | 0.04217 | -0.188 | 47.719
9 | 2.048 | 0.04597 | -0.187 | 44.561
9.5 | 2.078 | 0.05039 | -0.186 | 41.237
10 | 2.1 | 0.05557 | -0.185 | 37.797
10.5 | 2.112 | 0.06151 | -0.184 | 34.344
11 | 2.112 | 0.06886 | -0.182 | 30.667
11.5 | 2.094 | 0.0777 | -0.18 | 26.947
12 | 2.05 | 0.08873 | -0.178 | 23.106
12.5 | 1.961 | 0.10304 | -0.175 | 19.026
13 | 1.758 | 0.12572 | -0.17 | 13.984
13.5 | 1.172 | 0.18336 | -0.099 | 6.39
14 | 1.203 | 0.21059 | -0.108 | 5.712
14.5 | 1.232 | 0.2271 | -0.111 | 5.424
15 | 1.263 | 0.2466 | -0.117 | 5.121
15.5 | 1.292 | 0.25891 | -0.119 | 4.991

## 24. Re 250k Mach 0.50 (2)
BIGFOIL.COM POLAR EXPORT
Joukowsky 20.00% thick 6.00% camber
Joukowsky 20.00% thick 6.00% camber |  |  |  | Cl Max: | 1.4197 | at alpha= | 11.5 | deg
XFOIL ncrit=9 |  |  |  | L/D Max: | 51.5358 | at alpha= | 2 | deg
Re: | 250000 |  |  | Cd Min: | 0.2258 | at alpha= | -20 | deg
Mach: | 0.5 |  |  | Cl=0 at alpha= | -15.5639 | deg
|  |  |  | @ Cl=0.1, Cd= | 0.14157
|  |  |  | @ Cl=0.4, Cd= | 0.019642
|  |  |  | @ Cl=0.6, Cd= | 0.01878
alpha (deg) | Cl | Cd | Cm | Cl/Cd
-20 | -0.2639 | 0.2258 | -0.0528 | -1.1687
-19.5 | -0.2527 | 0.21986 | -0.0554 | -1.1494
-19 | -0.2377 | 0.21604 | -0.0548 | -1.1003
-18.5 | -0.2447 | 0.21451 | -0.0506 | -1.1407
-18 | -0.2164 | 0.20606 | -0.0587 | -1.0502
-17.5 | -0.1681 | 0.19748 | -0.0682 | -0.85123
-17 | -0.1317 | 0.18762 | -0.0802 | -0.70195
-16.5 | -0.0809 | 0.17973 | -0.0884 | -0.45012
-16 | -0.0505 | 0.17026 | -0.1006 | -0.29661
-15.5 | 0.0074 | 0.16222 | -0.1084 | 0.045617
-15 | 0.032 | 0.15349 | -0.1196 | 0.20848
-14.5 | 0.0897 | 0.14585 | -0.1264 | 0.61502
-14 | 0.1087 | 0.13796 | -0.1363 | 0.78791
-13.5 | 0.158 | 0.13175 | -0.1394 | 1.1992
-13 | 0.1552 | 0.12581 | -0.1459 | 1.2336
-12.5 | 0.2078 | 0.11974 | -0.147 | 1.7354
-12 | 0.2136 | 0.11475 | -0.1497 | 1.8614
-11.5 | 0.2377 | 0.10907 | -0.1509 | 2.1793
-11 | 0.2344 | 0.10039 | -0.155 | 2.3349
-10.5 | 0.2509 | 0.0951 | -0.1558 | 2.6383
-10 | 0.2503 | 0.08761 | -0.1588 | 2.857
-9.5 | 0.2853 | 0.08494 | -0.1581 | 3.3588
-9 | 0.2896 | 0.07907 | -0.1598 | 3.6626
-8.5 | 0.2681 | 0.07024 | -0.1635 | 3.8169
-8 | 0.2978 | 0.06803 | -0.1624 | 4.3775
-7.5 | 0.2571 | 0.05793 | -0.1667 | 4.4381
-7 | 0.0578 | 0.03709 | -0.1765 | 1.5584
-6 | 0.0405 | 0.02593 | -0.1867 | 1.5619
-5.5 | 0.1 | 0.02426 | -0.1876 | 4.122
-5 | 0.1607 | 0.02265 | -0.1883 | 7.0949
-4.5 | 0.2269 | 0.02137 | -0.1892 | 10.6177
-4 | 0.2989 | 0.02034 | -0.1901 | 14.6952
-3.5 | 0.3642 | 0.01992 | -0.1895 | 18.2831
-3 | 0.4403 | 0.01933 | -0.1903 | 22.7781
-2.5 | 0.5009 | 0.01915 | -0.1888 | 26.1567
-2 | 0.58 | 0.01878 | -0.19 | 30.8839
-1.5 | 0.6377 | 0.01878 | -0.188 | 33.9563
-1 | 0.7041 | 0.0189 | -0.1871 | 37.254
-0.5 | 0.7721 | 0.01885 | -0.1864 | 40.9602
0 | 0.825 | 0.01919 | -0.1836 | 42.9911
0.5 | 0.898 | 0.01926 | -0.1836 | 46.6251
1 | 0.944 | 0.01971 | -0.1796 | 47.8945
1.5 | 0.9892 | 0.02031 | -0.1755 | 48.7051
2 | 1.057 | 0.02051 | -0.1745 | 51.5358
2.5 | 1.0801 | 0.0216 | -0.1676 | 50.0046
3 | 1.1241 | 0.02255 | -0.1638 | 49.8492
3.5 | 1.1816 | 0.02315 | -0.1615 | 51.041
4 | 1.199 | 0.02508 | -0.1551 | 47.807
4.5 | 1.233 | 0.0267 | -0.1508 | 46.1798
5 | 1.2918 | 0.02744 | -0.1488 | 47.0773
5.5 | 1.2965 | 0.03053 | -0.1425 | 42.4664
6 | 1.3133 | 0.03353 | -0.1378 | 39.1679
6.5 | 1.3519 | 0.03553 | -0.1347 | 38.0495
7 | 1.3779 | 0.03832 | -0.1312 | 35.9577
7.5 | 1.3752 | 0.0434 | -0.127 | 31.6866
8 | 1.3798 | 0.04845 | -0.1239 | 28.4788
8.5 | 1.4079 | 0.05191 | -0.1215 | 27.1219
9 | 1.4194 | 0.05513 | -0.117 | 25.7464
9.5 | 1.403 | 0.06335 | -0.1158 | 22.1468
10 | 1.3832 | 0.07253 | -0.1154 | 19.0707
10.5 | 1.3608 | 0.08261 | -0.116 | 16.4726
11 | 1.3409 | 0.09301 | -0.1175 | 14.4167
11.5 | 1.4197 | 0.09155 | -0.1147 | 15.5074
12 | 1.3855 | 0.10402 | -0.1177 | 13.3196
12.5 | 1.3536 | 0.11687 | -0.1218 | 11.5821
13 | 1.328 | 0.12947 | -0.1266 | 10.2572

## 25. Re 500k Mach 0.00 (1)
BIGFOIL.COM POLAR EXPORT
Joukowsky 20.00% thick 6.00% camber
Joukowsky 20.00% thick 6.00% camber |  |  |  | Cl Max: | 2.454 | at alpha= | 19.5 | deg
JavaFoil+Calcfoil stall+Eppler ext transition |  |  |  | L/D Max: | 100.249 | at alpha= | 4.5 | deg
Re: | 500000 |  |  | Cd Min: | 0.00843 | at alpha= | -4.5 | deg
Mach: | 0 |  |  | Cl=0 at alpha= | -7.1638 | deg
|  |  |  | @ Cl=0.1, Cd= | 0.014896
|  |  |  | @ Cl=0.4, Cd= | 0.0085777
|  |  |  | @ Cl=0.6, Cd= | 0.0092614
alpha (deg) | Cl | Cd | Cm | Cl/Cd
-20 | -1.07 | 0.13808 | -0.115 | -7.747
-19.5 | -1.047 | 0.13082 | -0.116 | -8.005
-19 | -1.023 | 0.1238 | -0.117 | -8.263
-18.5 | -0.997 | 0.11682 | -0.119 | -8.532
-18 | -0.969 | 0.11011 | -0.12 | -8.798
-17.5 | -0.939 | 0.10369 | -0.121 | -9.057
-17 | -0.908 | 0.09743 | -0.122 | -9.316
-16.5 | -0.875 | 0.09137 | -0.124 | -9.572
-16 | -0.84 | 0.08557 | -0.125 | -9.815
-15.5 | -0.803 | 0.07992 | -0.127 | -10.053
-15 | -0.765 | 0.07447 | -0.128 | -10.275
-14.5 | -0.725 | 0.06922 | -0.13 | -10.48
-14 | -0.684 | 0.06425 | -0.131 | -10.648
-13.5 | -0.642 | 0.05947 | -0.133 | -10.79
-13 | -0.598 | 0.05497 | -0.134 | -10.874
-12.5 | -0.553 | 0.05065 | -0.136 | -10.911
-12 | -0.506 | 0.04657 | -0.138 | -10.871
-11.5 | -0.459 | 0.04267 | -0.139 | -10.746
-11 | -0.41 | 0.0389 | -0.141 | -10.535
-10.5 | -0.36 | 0.03548 | -0.143 | -10.144
-10 | -0.309 | 0.03225 | -0.145 | -9.58
-9.5 | -0.257 | 0.02935 | -0.146 | -8.755
-9 | -0.204 | 0.02657 | -0.148 | -7.677
-8.5 | -0.15 | 0.02394 | -0.15 | -6.261
-8 | -0.095 | 0.02158 | -0.152 | -4.394
-7.5 | -0.039 | 0.01942 | -0.154 | -1.993
-7 | 0.019 | 0.01743 | -0.156 | 1.064
-6.5 | 0.077 | 0.01554 | -0.158 | 4.953
-6 | 0.137 | 0.01386 | -0.161 | 9.866
-5.5 | 0.198 | 0.0131 | -0.163 | 15.131
-5 | 0.262 | 0.01142 | -0.167 | 22.975
-4.5 | 0.337 | 0.00843 | -0.175 | 40.009
-4 | 0.401 | 0.00858 | -0.175 | 46.711
-3.5 | 0.465 | 0.00878 | -0.175 | 52.893
-3 | 0.528 | 0.00903 | -0.175 | 58.507
-2.5 | 0.591 | 0.00926 | -0.175 | 63.898
-2 | 0.654 | 0.00927 | -0.175 | 70.567
-1.5 | 0.717 | 0.00984 | -0.175 | 72.874
-1 | 0.78 | 0.01004 | -0.175 | 77.7
-0.5 | 0.843 | 0.01033 | -0.174 | 81.597
0 | 0.898 | 0.01058 | -0.174 | 84.957
0.5 | 0.959 | 0.01087 | -0.174 | 88.279
1 | 1.02 | 0.01119 | -0.174 | 91.123
1.5 | 1.08 | 0.01154 | -0.174 | 93.58
2 | 1.139 | 0.01191 | -0.174 | 95.701
2.5 | 1.199 | 0.01231 | -0.173 | 97.364
3 | 1.257 | 0.01277 | -0.173 | 98.441
3.5 | 1.316 | 0.01324 | -0.173 | 99.381
4 | 1.373 | 0.01372 | -0.173 | 100.062
4.5 | 1.43 | 0.01427 | -0.172 | 100.249
5 | 1.487 | 0.01488 | -0.172 | 99.94
5.5 | 1.542 | 0.0155 | -0.172 | 99.481
6 | 1.597 | 0.01617 | -0.171 | 98.773
6.5 | 1.652 | 0.01692 | -0.171 | 97.62
7 | 1.705 | 0.01772 | -0.17 | 96.194
7.5 | 1.757 | 0.0186 | -0.17 | 94.476
8 | 1.808 | 0.01954 | -0.17 | 92.548
8.5 | 1.858 | 0.02057 | -0.169 | 90.332
9 | 1.907 | 0.02159 | -0.169 | 88.33
9.5 | 1.955 | 0.02256 | -0.168 | 86.654
10 | 2.001 | 0.02396 | -0.168 | 83.482
10.5 | 2.045 | 0.02548 | -0.167 | 80.231
11 | 2.087 | 0.02717 | -0.166 | 76.824
11.5 | 2.128 | 0.029 | -0.166 | 73.359
12 | 2.166 | 0.03098 | -0.165 | 69.932
12.5 | 2.203 | 0.03313 | -0.164 | 66.487
13 | 2.237 | 0.0355 | -0.164 | 63.014
13.5 | 2.269 | 0.03805 | -0.163 | 59.622
14 | 2.299 | 0.0408 | -0.162 | 56.344
14.5 | 2.326 | 0.04369 | -0.161 | 53.231
15 | 2.35 | 0.04677 | -0.161 | 50.254
15.5 | 2.373 | 0.05 | -0.16 | 47.457
16 | 2.392 | 0.05341 | -0.159 | 44.791
16.5 | 2.409 | 0.0569 | -0.158 | 42.337
17 | 2.424 | 0.06066 | -0.157 | 39.953
17.5 | 2.435 | 0.06464 | -0.156 | 37.675
18 | 2.444 | 0.06875 | -0.156 | 35.547
18.5 | 2.45 | 0.07317 | -0.155 | 33.477
19 | 2.453 | 0.07774 | -0.154 | 31.556
19.5 | 2.454 | 0.08247 | -0.153 | 29.752
20 | 2.451 | 0.08757 | -0.152 | 27.985

## 26. Re 500k Mach 0.00 (2)
BIGFOIL.COM POLAR EXPORT
Joukowsky 20.00% thick 6.00% camber
Joukowsky 20.00% thick 6.00% camber |  |  |  | Cl Max: | 1.7797 | at alpha= | 17 | deg
XFOIL ncrit=9 |  |  |  | L/D Max: | 99.0729 | at alpha= | 5 | deg
Re: | 500000 |  |  | Cd Min: | 0.12118 | at alpha= | 20 | deg
Mach: | 0 |  |  | Cl=0 at alpha= | -6.7611 | deg
|  |  |  | @ Cl=0.1, Cd= | 0.012002
|  |  |  | @ Cl=0.4, Cd= | 0.010946
|  |  |  | @ Cl=0.6, Cd= | 0.010772
alpha (deg) | Cl | Cd | Cm | Cl/Cd
-17.5 | -0.7344 | 0.07995 | -0.1003 | -9.1857
-17 | -0.7067 | 0.07362 | -0.1083 | -9.5993
-16.5 | -0.6905 | 0.06603 | -0.1171 | -10.4574
-16 | -0.6867 | 0.0559 | -0.1296 | -12.2844
-15.5 | -0.6508 | 0.05095 | -0.1373 | -12.7733
-15 | -0.6138 | 0.04449 | -0.1488 | -13.7964
-14.5 | -0.5817 | 0.03871 | -0.1588 | -15.0271
-14 | -0.563 | 0.0349 | -0.1623 | -16.1318
-13.5 | -0.56 | 0.03102 | -0.1634 | -18.0529
-13 | -0.5598 | 0.0274 | -0.1635 | -20.4307
-12.5 | -0.5589 | 0.02432 | -0.1624 | -22.9811
-12 | -0.5468 | 0.02142 | -0.1635 | -25.5275
-11.5 | -0.5128 | 0.01934 | -0.1652 | -26.515
-11 | -0.4676 | 0.01814 | -0.166 | -25.7773
-10.5 | -0.4194 | 0.01704 | -0.1665 | -24.6127
-10 | -0.3669 | 0.01623 | -0.1672 | -22.6063
-9.5 | -0.3138 | 0.01536 | -0.1678 | -20.4297
-9 | -0.2574 | 0.01483 | -0.1684 | -17.3567
-8.5 | -0.2019 | 0.01411 | -0.169 | -14.309
-8 | -0.1442 | 0.0136 | -0.1696 | -10.6029
-7.5 | -0.0865 | 0.01315 | -0.1701 | -6.5779
-7 | -0.028 | 0.0127 | -0.1708 | -2.2047
-6.5 | 0.0306 | 0.0123 | -0.1713 | 2.4878
-6 | 0.0899 | 0.01206 | -0.1718 | 7.4544
-5.5 | 0.1489 | 0.01172 | -0.1724 | 12.7048
-5 | 0.2083 | 0.01146 | -0.1729 | 18.1763
-4.5 | 0.2675 | 0.01127 | -0.1734 | 23.7356
-4 | 0.3268 | 0.01115 | -0.1737 | 29.3094
-3.5 | 0.3859 | 0.01097 | -0.1742 | 35.1778
-3 | 0.445 | 0.01087 | -0.1745 | 40.9384
-2.5 | 0.5037 | 0.01078 | -0.1748 | 46.7254
-2 | 0.5623 | 0.01083 | -0.175 | 51.9206
-1.5 | 0.6205 | 0.01074 | -0.1752 | 57.7747
-1 | 0.6785 | 0.01079 | -0.1753 | 62.8823
-0.5 | 0.7357 | 0.01078 | -0.1753 | 68.2468
0 | 0.7926 | 0.0109 | -0.1752 | 72.7156
0.5 | 0.8489 | 0.01098 | -0.175 | 77.3133
1 | 0.9047 | 0.0111 | -0.1748 | 81.5045
1.5 | 0.9594 | 0.01125 | -0.1743 | 85.28
2 | 1.0136 | 0.01141 | -0.1738 | 88.8344
2.5 | 1.0663 | 0.01167 | -0.173 | 91.371
3 | 1.1181 | 0.01187 | -0.172 | 94.1955
3.5 | 1.1684 | 0.01215 | -0.1709 | 96.1646
4 | 1.2162 | 0.01248 | -0.1693 | 97.4519
4.5 | 1.2631 | 0.01276 | -0.1676 | 98.989
5 | 1.3038 | 0.01316 | -0.1647 | 99.0729
5.5 | 1.3412 | 0.0136 | -0.1614 | 98.6176
6 | 1.3795 | 0.01409 | -0.1584 | 97.9063
6.5 | 1.4142 | 0.01476 | -0.1549 | 95.813
7 | 1.4488 | 0.01544 | -0.1516 | 93.8342
7.5 | 1.4827 | 0.0162 | -0.1484 | 91.5247
8 | 1.5114 | 0.01708 | -0.1445 | 88.4895
8.5 | 1.5348 | 0.01791 | -0.1397 | 85.6951
9 | 1.5652 | 0.01921 | -0.1367 | 81.4784
9.5 | 1.5914 | 0.02079 | -0.1334 | 76.5464
10 | 1.6142 | 0.02266 | -0.13 | 71.2357
10.5 | 1.6401 | 0.02448 | -0.1271 | 66.9975
11 | 1.6619 | 0.02665 | -0.1241 | 62.3602
11.5 | 1.6798 | 0.02923 | -0.1211 | 57.4684
12 | 1.6967 | 0.03205 | -0.1182 | 52.9392
12.5 | 1.7152 | 0.03492 | -0.1158 | 49.118
13 | 1.7298 | 0.03827 | -0.1135 | 45.1999
13.5 | 1.7401 | 0.04216 | -0.1112 | 41.2737
14 | 1.75 | 0.04631 | -0.1093 | 37.7888
14.5 | 1.7616 | 0.05048 | -0.1077 | 34.897
15 | 1.7687 | 0.05528 | -0.1064 | 31.9953
15.5 | 1.7715 | 0.06073 | -0.1053 | 29.1701
16 | 1.7749 | 0.06635 | -0.1046 | 26.7506
16.5 | 1.7792 | 0.07205 | -0.1042 | 24.694
17 | 1.7797 | 0.07838 | -0.1041 | 22.706
17.5 | 1.7751 | 0.08553 | -0.1045 | 20.7541
18 | 1.7756 | 0.09219 | -0.1051 | 19.2602
18.5 | 1.7743 | 0.09916 | -0.1061 | 17.8933
19 | 1.769 | 0.10678 | -0.1075 | 16.5668
19.5 | 1.7658 | 0.11417 | -0.1092 | 15.4664
20 | 1.7651 | 0.12118 | -0.1111 | 14.5659

## 27. Re 500k Mach 0.10 (1)
BIGFOIL.COM POLAR EXPORT
Joukowsky 20.00% thick 6.00% camber
Joukowsky 20.00% thick 6.00% camber |  |  |  | Cl Max: | 2.439 | at alpha= | 19 | deg
JavaFoil+Calcfoil stall+Eppler ext transition |  |  |  | L/D Max: | 99.754 | at alpha= | 4.5 | deg
Re: | 500000 |  |  | Cd Min: | 0.00847 | at alpha= | -4.5 | deg
Mach: | 0.1 |  |  | Cl=0 at alpha= | -7.1638 | deg
|  |  |  | @ Cl=0.1, Cd= | 0.015186
|  |  |  | @ Cl=0.4, Cd= | 0.0085939
|  |  |  | @ Cl=0.6, Cd= | 0.0095284
alpha (deg) | Cl | Cd | Cm | Cl/Cd
-20 | -1.059 | 0.14078 | -0.115 | -7.525
-19.5 | -1.039 | 0.13336 | -0.116 | -7.787
-19 | -1.016 | 0.12617 | -0.117 | -8.049
-18.5 | -0.991 | 0.11905 | -0.118 | -8.321
-18 | -0.964 | 0.11219 | -0.12 | -8.592
-17.5 | -0.935 | 0.1056 | -0.121 | -8.857
-17 | -0.905 | 0.09919 | -0.122 | -9.122
-16.5 | -0.873 | 0.09301 | -0.124 | -9.381
-16 | -0.838 | 0.08708 | -0.125 | -9.628
-15.5 | -0.803 | 0.08128 | -0.127 | -9.874
-15 | -0.765 | 0.07574 | -0.128 | -10.098
-14.5 | -0.725 | 0.07042 | -0.13 | -10.301
-14 | -0.685 | 0.06534 | -0.131 | -10.477
-13.5 | -0.642 | 0.06044 | -0.133 | -10.626
-13 | -0.599 | 0.05587 | -0.134 | -10.713
-12.5 | -0.554 | 0.05149 | -0.136 | -10.751
-12 | -0.507 | 0.04733 | -0.138 | -10.716
-11.5 | -0.46 | 0.04337 | -0.139 | -10.597
-11 | -0.411 | 0.03954 | -0.141 | -10.39
-10.5 | -0.361 | 0.03607 | -0.143 | -10.004
-10 | -0.31 | 0.03279 | -0.145 | -9.45
-9.5 | -0.258 | 0.02983 | -0.147 | -8.641
-9 | -0.205 | 0.027 | -0.149 | -7.575
-8.5 | -0.15 | 0.02434 | -0.15 | -6.178
-8 | -0.095 | 0.02194 | -0.152 | -4.335
-7.5 | -0.039 | 0.01972 | -0.154 | -1.968
-7 | 0.019 | 0.01773 | -0.157 | 1.049
-6.5 | 0.077 | 0.01583 | -0.159 | 4.879
-6 | 0.137 | 0.01415 | -0.161 | 9.695
-5.5 | 0.199 | 0.01335 | -0.164 | 14.888
-5 | 0.263 | 0.01192 | -0.167 | 22.045
-4.5 | 0.339 | 0.00847 | -0.176 | 39.989
-4 | 0.403 | 0.0086 | -0.176 | 46.863
-3.5 | 0.467 | 0.00885 | -0.176 | 52.781
-3 | 0.531 | 0.00905 | -0.176 | 58.668
-2.5 | 0.594 | 0.00955 | -0.176 | 62.203
-2 | 0.658 | 0.00932 | -0.176 | 70.581
-1.5 | 0.721 | 0.00989 | -0.176 | 72.92
-1 | 0.784 | 0.01013 | -0.175 | 77.353
-0.5 | 0.847 | 0.01033 | -0.175 | 81.946
0 | 0.903 | 0.01063 | -0.175 | 84.893
0.5 | 0.964 | 0.01093 | -0.175 | 88.148
1 | 1.024 | 0.01126 | -0.175 | 90.988
1.5 | 1.085 | 0.01161 | -0.175 | 93.41
2 | 1.145 | 0.01199 | -0.174 | 95.448
2.5 | 1.204 | 0.0124 | -0.174 | 97.063
3 | 1.263 | 0.01288 | -0.174 | 98.091
3.5 | 1.321 | 0.01335 | -0.174 | 98.992
4 | 1.379 | 0.01385 | -0.173 | 99.619
4.5 | 1.436 | 0.0144 | -0.173 | 99.754
5 | 1.493 | 0.01502 | -0.173 | 99.419
5.5 | 1.549 | 0.01568 | -0.172 | 98.811
6 | 1.604 | 0.01636 | -0.172 | 98.078
6.5 | 1.658 | 0.01711 | -0.172 | 96.907
7 | 1.712 | 0.01794 | -0.171 | 95.429
7.5 | 1.764 | 0.01884 | -0.171 | 93.634
8 | 1.816 | 0.01981 | -0.17 | 91.638
8.5 | 1.865 | 0.02085 | -0.17 | 89.459
9 | 1.914 | 0.02193 | -0.169 | 87.277
9.5 | 1.962 | 0.02292 | -0.169 | 85.578
10 | 2.007 | 0.02439 | -0.168 | 82.296
10.5 | 2.051 | 0.02596 | -0.168 | 79.008
11 | 2.093 | 0.02767 | -0.167 | 75.645
11.5 | 2.134 | 0.02957 | -0.166 | 72.157
12 | 2.172 | 0.03163 | -0.166 | 68.661
12.5 | 2.208 | 0.03386 | -0.165 | 65.208
13 | 2.242 | 0.0363 | -0.164 | 61.756
13.5 | 2.273 | 0.03894 | -0.164 | 58.36
14 | 2.301 | 0.04178 | -0.163 | 55.089
14.5 | 2.328 | 0.04472 | -0.162 | 52.047
15 | 2.351 | 0.0479 | -0.161 | 49.081
15.5 | 2.372 | 0.05131 | -0.16 | 46.239
16 | 2.391 | 0.05487 | -0.16 | 43.569
16.5 | 2.406 | 0.05859 | -0.159 | 41.064
17 | 2.418 | 0.06238 | -0.158 | 38.772
17.5 | 2.428 | 0.06653 | -0.157 | 36.498
18 | 2.435 | 0.07083 | -0.156 | 34.372
18.5 | 2.438 | 0.07538 | -0.155 | 32.343
19 | 2.439 | 0.0802 | -0.154 | 30.415
19.5 | 2.437 | 0.08519 | -0.153 | 28.609
20 | 2.432 | 0.0906 | -0.152 | 26.838

## 28. Re 500k Mach 0.10 (2)
BIGFOIL.COM POLAR EXPORT
Joukowsky 20.00% thick 6.00% camber
Joukowsky 20.00% thick 6.00% camber |  |  |  | Cl Max: | 1.7733 | at alpha= | 17 | deg
XFOIL ncrit=9 |  |  |  | L/D Max: | 98.3283 | at alpha= | 5 | deg
Re: | 500000 |  |  | Cd Min: | 0.19639 | at alpha= | -20 | deg
Mach: | 0.1 |  |  | Cl=0 at alpha= | -6.7483 | deg
|  |  |  | @ Cl=0.1, Cd= | 0.012075
|  |  |  | @ Cl=0.4, Cd= | 0.011005
|  |  |  | @ Cl=0.6, Cd= | 0.010826
alpha (deg) | Cl | Cd | Cm | Cl/Cd
-20 | -0.3038 | 0.19639 | -0.048 | -1.5469
-19.5 | -0.2796 | 0.19311 | -0.0489 | -1.4479
-19 | -0.2597 | 0.18969 | -0.0502 | -1.3691
-17.5 | -0.6564 | 0.09229 | -0.0931 | -7.1124
-17 | -0.6838 | 0.07743 | -0.1071 | -8.8312
-16.5 | -0.6592 | 0.07112 | -0.1146 | -9.2688
-16 | -0.6586 | 0.06066 | -0.1268 | -10.8572
-15.5 | -0.6345 | 0.05388 | -0.1361 | -11.7762
-15 | -0.596 | 0.04753 | -0.1473 | -12.5394
-14.5 | -0.5711 | 0.04015 | -0.1595 | -14.2242
-14 | -0.5464 | 0.0368 | -0.1628 | -14.8478
-13.5 | -0.5424 | 0.03285 | -0.1642 | -16.5114
-13 | -0.5454 | 0.02872 | -0.165 | -18.9903
-12.5 | -0.5411 | 0.02576 | -0.164 | -21.0054
-12 | -0.5393 | 0.02271 | -0.1634 | -23.7472
-11.5 | -0.5114 | 0.02007 | -0.1661 | -25.4808
-11 | -0.47 | 0.01858 | -0.1669 | -25.296
-10.5 | -0.4214 | 0.0175 | -0.1675 | -24.08
-10 | -0.3705 | 0.0165 | -0.1681 | -22.4545
-9.5 | -0.317 | 0.01563 | -0.1687 | -20.2815
-9 | -0.261 | 0.015 | -0.1693 | -17.4
-8.5 | -0.2049 | 0.01426 | -0.1699 | -14.3689
-8 | -0.1465 | 0.01383 | -0.1705 | -10.5929
-7.5 | -0.0888 | 0.01326 | -0.171 | -6.6968
-7 | -0.0297 | 0.01281 | -0.1717 | -2.3185
-6.5 | 0.0293 | 0.01243 | -0.1721 | 2.3572
-6 | 0.089 | 0.01214 | -0.1727 | 7.3311
-5.5 | 0.1483 | 0.01179 | -0.1732 | 12.5785
-5 | 0.2083 | 0.01155 | -0.1737 | 18.0346
-4.5 | 0.2678 | 0.01135 | -0.1741 | 23.5947
-4 | 0.3277 | 0.01121 | -0.1746 | 29.2328
-3.5 | 0.3871 | 0.01102 | -0.175 | 35.127
-3 | 0.4467 | 0.01095 | -0.1753 | 40.7945
-2.5 | 0.5057 | 0.01085 | -0.1755 | 46.6083
-2 | 0.5647 | 0.01088 | -0.1757 | 51.9026
-1.5 | 0.6232 | 0.01079 | -0.1759 | 57.7572
-1 | 0.6815 | 0.01083 | -0.176 | 62.9271
-0.5 | 0.7391 | 0.01085 | -0.176 | 68.1198
0 | 0.7963 | 0.01097 | -0.1758 | 72.5889
0.5 | 0.8528 | 0.01105 | -0.1756 | 77.1765
1 | 0.9089 | 0.01115 | -0.1753 | 81.5157
1.5 | 0.9638 | 0.01136 | -0.1748 | 84.8415
2 | 1.0181 | 0.01149 | -0.1742 | 88.6075
2.5 | 1.071 | 0.01175 | -0.1734 | 91.1489
3 | 1.1225 | 0.01198 | -0.1723 | 93.6978
3.5 | 1.173 | 0.01224 | -0.1711 | 95.8333
4 | 1.2205 | 0.01261 | -0.1694 | 96.7883
4.5 | 1.2663 | 0.01289 | -0.1673 | 98.2389
5 | 1.3058 | 0.01328 | -0.1642 | 98.3283
5.5 | 1.3427 | 0.01382 | -0.1607 | 97.1563
6 | 1.3814 | 0.01431 | -0.1577 | 96.5339
6.5 | 1.4168 | 0.01498 | -0.1543 | 94.5794
7 | 1.4496 | 0.01578 | -0.1508 | 91.8631
7.5 | 1.484 | 0.01655 | -0.1476 | 89.6677
8 | 1.5138 | 0.01747 | -0.1438 | 86.6514
8.5 | 1.5345 | 0.01845 | -0.1387 | 83.1707
9 | 1.5658 | 0.01976 | -0.1358 | 79.2409
9.5 | 1.5931 | 0.02136 | -0.1327 | 74.5833
10 | 1.6159 | 0.0233 | -0.1292 | 69.3519
10.5 | 1.6391 | 0.02535 | -0.1261 | 64.6588
11 | 1.6617 | 0.02757 | -0.1232 | 60.272
11.5 | 1.6804 | 0.03019 | -0.1203 | 55.6608
12 | 1.6951 | 0.03327 | -0.1174 | 50.9498
12.5 | 1.7121 | 0.03638 | -0.1149 | 47.0616
13 | 1.7275 | 0.03979 | -0.1127 | 43.4154
13.5 | 1.739 | 0.04371 | -0.1106 | 39.7849
14 | 1.7463 | 0.0482 | -0.1087 | 36.2303
14.5 | 1.7559 | 0.05272 | -0.1072 | 33.3061
15 | 1.764 | 0.05756 | -0.106 | 30.6463
15.5 | 1.7685 | 0.06298 | -0.105 | 28.0803
16 | 1.7684 | 0.0691 | -0.1044 | 25.5919
16.5 | 1.7713 | 0.07513 | -0.1042 | 23.5765
17 | 1.7733 | 0.08141 | -0.1042 | 21.7823
17.5 | 1.771 | 0.0884 | -0.1047 | 20.0339
18 | 1.7657 | 0.09592 | -0.1056 | 18.408
18.5 | 1.766 | 0.10281 | -0.1067 | 17.1773
19 | 1.7632 | 0.11018 | -0.1082 | 16.0029
19.5 | 1.7566 | 0.11809 | -0.1102 | 14.8751
20 | 1.7561 | 0.12519 | -0.1122 | 14.0275

## 29. Re 500k Mach 0.25 (1)
BIGFOIL.COM POLAR EXPORT
Joukowsky 20.00% thick 6.00% camber
Joukowsky 20.00% thick 6.00% camber |  |  |  | Cl Max: | 2.367 | at alpha= | 16.5 | deg
JavaFoil+Calcfoil stall+Eppler ext transition |  |  |  | L/D Max: | 96.934 | at alpha= | 4 | deg
Re: | 500000 |  |  | Cd Min: | 0.00876 | at alpha= | -4 | deg
Mach: | 0.25 |  |  | Cl=0 at alpha= | -7.1638 | deg
|  |  |  | @ Cl=0.1, Cd= | 0.017053
|  |  |  | @ Cl=0.4, Cd= | 0.0092699
|  |  |  | @ Cl=0.6, Cd= | 0.00933
alpha (deg) | Cl | Cd | Cm | Cl/Cd
-20 | -0.971 | 0.15934 | -0.112 | -6.095
-19.5 | -0.963 | 0.15059 | -0.114 | -6.398
-19 | -0.952 | 0.14183 | -0.115 | -6.714
-18.5 | -0.938 | 0.13334 | -0.117 | -7.035
-18 | -0.921 | 0.12535 | -0.118 | -7.345
-17.5 | -0.9 | 0.11743 | -0.12 | -7.668
-17 | -0.877 | 0.11005 | -0.121 | -7.973
-16.5 | -0.852 | 0.10292 | -0.123 | -8.275
-16 | -0.823 | 0.09613 | -0.124 | -8.562
-15.5 | -0.792 | 0.08961 | -0.126 | -8.839
-15 | -0.758 | 0.0834 | -0.128 | -9.091
-14.5 | -0.722 | 0.07742 | -0.13 | -9.324
-14 | -0.684 | 0.07165 | -0.131 | -9.54
-13.5 | -0.643 | 0.06626 | -0.133 | -9.709
-13 | -0.601 | 0.06108 | -0.135 | -9.843
-12.5 | -0.557 | 0.05622 | -0.137 | -9.914
-12 | -0.512 | 0.05168 | -0.139 | -9.903
-11.5 | -0.464 | 0.04732 | -0.14 | -9.815
-11 | -0.416 | 0.04325 | -0.142 | -9.611
-10.5 | -0.366 | 0.03946 | -0.144 | -9.267
-10 | -0.314 | 0.03578 | -0.146 | -8.785
-9.5 | -0.262 | 0.03243 | -0.148 | -8.071
-9 | -0.208 | 0.02947 | -0.15 | -7.051
-8.5 | -0.153 | 0.02663 | -0.152 | -5.739
-8 | -0.097 | 0.02398 | -0.154 | -4.035
-7.5 | -0.039 | 0.0216 | -0.157 | -1.828
-7 | 0.019 | 0.0194 | -0.159 | 0.976
-6.5 | 0.079 | 0.01741 | -0.161 | 4.51
-6 | 0.139 | 0.01639 | -0.163 | 8.504
-5.5 | 0.202 | 0.01479 | -0.166 | 13.638
-5 | 0.266 | 0.01334 | -0.169 | 19.933
-4.5 | 0.333 | 0.01171 | -0.172 | 28.436
-4 | 0.414 | 0.00876 | -0.181 | 47.234
-3.5 | 0.48 | 0.00898 | -0.181 | 53.417
-3 | 0.545 | 0.00938 | -0.18 | 58.116
-2.5 | 0.611 | 0.00932 | -0.18 | 65.493
-2 | 0.676 | 0.00993 | -0.18 | 67.999
-1.5 | 0.74 | 0.01016 | -0.18 | 72.899
-1 | 0.805 | 0.01035 | -0.18 | 77.799
-0.5 | 0.87 | 0.01066 | -0.18 | 81.591
0 | 0.926 | 0.01096 | -0.18 | 84.424
0.5 | 0.988 | 0.0113 | -0.18 | 87.468
1 | 1.05 | 0.01165 | -0.179 | 90.121
1.5 | 1.112 | 0.01207 | -0.179 | 92.101
2 | 1.173 | 0.01247 | -0.179 | 94.041
2.5 | 1.234 | 0.01293 | -0.179 | 95.386
3 | 1.294 | 0.01345 | -0.178 | 96.164
3.5 | 1.353 | 0.01399 | -0.178 | 96.759
4 | 1.412 | 0.01457 | -0.178 | 96.934
4.5 | 1.47 | 0.01519 | -0.177 | 96.833
5 | 1.528 | 0.01587 | -0.177 | 96.301
5.5 | 1.585 | 0.01661 | -0.177 | 95.397
6 | 1.641 | 0.01741 | -0.176 | 94.243
6.5 | 1.695 | 0.01828 | -0.176 | 92.738
7 | 1.749 | 0.01924 | -0.175 | 90.941
7.5 | 1.802 | 0.02028 | -0.175 | 88.851
8 | 1.853 | 0.02141 | -0.174 | 86.571
8.5 | 1.903 | 0.02265 | -0.174 | 84.026
9 | 1.951 | 0.02393 | -0.173 | 81.548
9.5 | 1.998 | 0.02517 | -0.173 | 79.393
10 | 2.043 | 0.02687 | -0.172 | 76.028
10.5 | 2.085 | 0.02875 | -0.171 | 72.532
11 | 2.125 | 0.03082 | -0.171 | 68.959
11.5 | 2.163 | 0.03308 | -0.17 | 65.381
12 | 2.198 | 0.03554 | -0.169 | 61.847
12.5 | 2.23 | 0.03829 | -0.169 | 58.247
13 | 2.26 | 0.04129 | -0.168 | 54.726
13.5 | 2.286 | 0.04446 | -0.167 | 51.403
14 | 2.308 | 0.04791 | -0.166 | 48.186
14.5 | 2.328 | 0.05162 | -0.165 | 45.092
15 | 2.343 | 0.05557 | -0.164 | 42.165
15.5 | 2.355 | 0.05972 | -0.163 | 39.441
16 | 2.363 | 0.06415 | -0.162 | 36.84
16.5 | 2.367 | 0.06887 | -0.161 | 34.367
17 | 2.367 | 0.07378 | -0.16 | 32.078
17.5 | 2.362 | 0.07909 | -0.159 | 29.867
18 | 2.352 | 0.08472 | -0.158 | 27.762
18.5 | 2.338 | 0.09066 | -0.157 | 25.79
19 | 2.32 | 0.09723 | -0.156 | 23.862
19.5 | 2.297 | 0.10424 | -0.154 | 22.034
20 | 2.268 | 0.11164 | -0.153 | 20.316

## 30. Re 500k Mach 0.25 (2)
BIGFOIL.COM POLAR EXPORT
Joukowsky 20.00% thick 6.00% camber
Joukowsky 20.00% thick 6.00% camber |  |  |  | Cl Max: | 1.7382 | at alpha= | 15.5 | deg
XFOIL ncrit=9 |  |  |  | L/D Max: | 93.6061 | at alpha= | 4 | deg
Re: | 500000 |  |  | Cd Min: | 0.1682 | at alpha= | -19.5 | deg
Mach: | 0.25 |  |  | Cl=0 at alpha= | -6.6718 | deg
|  |  |  | @ Cl=0.1, Cd= | 0.012511
|  |  |  | @ Cl=0.4, Cd= | 0.011361
|  |  |  | @ Cl=0.6, Cd= | 0.011129
alpha (deg) | Cl | Cd | Cm | Cl/Cd
-19.5 | -0.0969 | 0.1682 | -0.0705 | -0.5761
-19 | -0.0701 | 0.1643 | -0.0756 | -0.42666
-18.5 | -0.0635 | 0.15843 | -0.0817 | -0.40081
-18 | -0.0331 | 0.15535 | -0.0859 | -0.21307
-17.5 | -0.041 | 0.15034 | -0.0921 | -0.27272
-17 | -0.0055 | 0.14745 | -0.0948 | -0.037301
-16.5 | -0.14 | 0.15949 | -0.0777 | -0.8778
-16 | -0.124 | 0.14814 | -0.0864 | -0.83705
-15.5 | -0.0874 | 0.14058 | -0.0949 | -0.62171
-15 | -0.4784 | 0.06559 | -0.1393 | -7.2938
-14.5 | -0.4503 | 0.05796 | -0.1506 | -7.7692
-14 | -0.4561 | 0.0474 | -0.164 | -9.6224
-13.5 | -0.4394 | 0.04356 | -0.1665 | -10.0872
-13 | -0.4437 | 0.03876 | -0.1683 | -11.4474
-12.5 | -0.4548 | 0.03375 | -0.1698 | -13.4756
-12 | -0.4526 | 0.03033 | -0.1693 | -14.9225
-11.5 | -0.453 | 0.02669 | -0.169 | -16.9726
-11 | -0.456 | 0.02319 | -0.1686 | -19.6636
-10.5 | -0.4291 | 0.02019 | -0.1716 | -21.2531
-10 | -0.3838 | 0.01858 | -0.1728 | -20.6566
-9.5 | -0.3333 | 0.01727 | -0.1735 | -19.2994
-9 | -0.2783 | 0.01626 | -0.1741 | -17.1156
-8.5 | -0.2206 | 0.01543 | -0.1747 | -14.2968
-8 | -0.1618 | 0.01464 | -0.1753 | -11.0519
-7.5 | -0.1013 | 0.01404 | -0.1757 | -7.2151
-7 | -0.0403 | 0.01353 | -0.1762 | -2.9786
-6.5 | 0.0211 | 0.013 | -0.1768 | 1.6231
-6 | 0.083 | 0.01259 | -0.1773 | 6.5925
-5.5 | 0.1452 | 0.0123 | -0.1776 | 11.8049
-5 | 0.2073 | 0.012 | -0.1781 | 17.275
-4.5 | 0.2694 | 0.01171 | -0.1785 | 23.006
-4 | 0.3314 | 0.01151 | -0.1789 | 28.7924
-3.5 | 0.3933 | 0.01137 | -0.1791 | 34.591
-3 | 0.4548 | 0.01129 | -0.1793 | 40.2834
-2.5 | 0.5163 | 0.0112 | -0.1796 | 46.0982
-2 | 0.5771 | 0.01111 | -0.1797 | 51.9442
-1.5 | 0.6379 | 0.01116 | -0.1798 | 57.1595
-1 | 0.6975 | 0.01115 | -0.1796 | 62.5561
-0.5 | 0.757 | 0.01125 | -0.1795 | 67.2889
0 | 0.8157 | 0.01129 | -0.1792 | 72.2498
0.5 | 0.8737 | 0.01141 | -0.1788 | 76.5732
1 | 0.9305 | 0.01159 | -0.1781 | 80.2847
1.5 | 0.9865 | 0.01176 | -0.1773 | 83.8861
2 | 1.041 | 0.01202 | -0.1763 | 86.6057
2.5 | 1.094 | 0.01223 | -0.175 | 89.4522
3 | 1.1452 | 0.01252 | -0.1734 | 91.4696
4 | 1.2356 | 0.0132 | -0.1681 | 93.6061
4.5 | 1.2761 | 0.01369 | -0.1647 | 93.214
5 | 1.3147 | 0.01428 | -0.1612 | 92.0658
5.5 | 1.3542 | 0.01488 | -0.1579 | 91.0081
6 | 1.3904 | 0.01568 | -0.1543 | 88.6735
6.5 | 1.4243 | 0.0166 | -0.1506 | 85.8012
7 | 1.4594 | 0.01756 | -0.1472 | 83.1093
7.5 | 1.4908 | 0.01875 | -0.1436 | 79.5093
8 | 1.5182 | 0.02017 | -0.1396 | 75.2702
8.5 | 1.542 | 0.02119 | -0.1349 | 72.7702
9 | 1.5696 | 0.02304 | -0.1316 | 68.125
9.5 | 1.5929 | 0.02525 | -0.1281 | 63.0851
10 | 1.6153 | 0.02767 | -0.1249 | 58.3773
10.5 | 1.6383 | 0.03022 | -0.122 | 54.2124
11 | 1.6574 | 0.0332 | -0.1191 | 49.9217
11.5 | 1.6724 | 0.03667 | -0.1162 | 45.6068
12 | 1.6869 | 0.04039 | -0.1137 | 41.7653
12.5 | 1.7019 | 0.04429 | -0.1116 | 38.4263
13 | 1.7134 | 0.04868 | -0.1096 | 35.1972
13.5 | 1.7209 | 0.05364 | -0.1079 | 32.0824
14 | 1.725 | 0.05917 | -0.1066 | 29.1533
14.5 | 1.7332 | 0.06456 | -0.1056 | 26.8463
15 | 1.7374 | 0.07052 | -0.105 | 24.637
15.5 | 1.7382 | 0.07709 | -0.1047 | 22.5477
16 | 1.7349 | 0.08432 | -0.1049 | 20.5752
16.5 | 1.7368 | 0.09116 | -0.1054 | 19.0522
17 | 1.7363 | 0.0984 | -0.1063 | 17.6453
17.5 | 1.7329 | 0.10611 | -0.1076 | 16.3312
18 | 1.7283 | 0.11406 | -0.1093 | 15.1526
18.5 | 1.7284 | 0.12143 | -0.1112 | 14.2337
19 | 1.7269 | 0.129 | -0.1135 | 13.3868
19.5 | 1.7236 | 0.13677 | -0.1162 | 12.6022
20 | 1.7244 | 0.144 | -0.119 | 11.975

## 31. Re 500k Mach 0.50 (1)
BIGFOIL.COM POLAR EXPORT
Joukowsky 20.00% thick 6.00% camber
Joukowsky 20.00% thick 6.00% camber |  |  |  | Cl Max: | 2.13 | at alpha= | 10.5 | deg
JavaFoil+Calcfoil stall+Eppler ext transition |  |  |  | L/D Max: | 85.814 | at alpha= | 2 | deg
Re: | 500000 |  |  | Cd Min: | 0.01096 | at alpha= | -2 | deg
Mach: | 0.5 |  |  | Cl=0 at alpha= | -7.1613 | deg
|  |  |  | @ Cl=0.1, Cd= | 0.024618
|  |  |  | @ Cl=0.4, Cd= | 0.016962
|  |  |  | @ Cl=0.6, Cd= | 0.01384
alpha (deg) | Cl | Cd | Cm | Cl/Cd
-20 | -0.764 | 0.2442 | -0.116 | -3.13
-19.5 | -0.735 | 0.23487 | -0.116 | -3.128
-19 | -0.705 | 0.22686 | -0.116 | -3.109
-18.5 | -0.674 | 0.22296 | -0.114 | -3.025
-18 | -0.645 | 0.21347 | -0.114 | -3.021
-17.5 | -0.615 | 0.21335 | -0.114 | -2.883
-17 | -0.585 | 0.20701 | -0.112 | -2.824
-16.5 | -0.555 | 0.20115 | -0.112 | -2.759
-16 | -0.524 | 0.18771 | -0.109 | -2.794
-15.5 | -0.495 | 0.18033 | -0.109 | -2.744
-15 | -0.464 | 0.1765 | -0.106 | -2.632
-14.5 | -0.435 | 0.16775 | -0.105 | -2.591
-14 | -0.405 | 0.15603 | -0.103 | -2.594
-13.5 | -0.375 | 0.14494 | -0.1 | -2.584
-13 | -0.345 | 0.13475 | -0.096 | -2.557
-12.5 | -0.432 | 0.10243 | -0.119 | -4.219
-12 | -0.459 | 0.0855 | -0.13 | -5.369
-11.5 | -0.442 | 0.07462 | -0.136 | -5.92
-11 | -0.41 | 0.06598 | -0.141 | -6.214
-10.5 | -0.37 | 0.05872 | -0.145 | -6.294
-10 | -0.323 | 0.05239 | -0.149 | -6.172
-9.5 | -0.273 | 0.04683 | -0.152 | -5.824
-9 | -0.219 | 0.04194 | -0.156 | -5.214
-8.5 | -0.162 | 0.03744 | -0.159 | -4.327
-8 | -0.103 | 0.03353 | -0.162 | -3.075
-7.5 | -0.042 | 0.03014 | -0.165 | -1.402
-7 | 0.02 | 0.02703 | -0.167 | 0.751
-6.5 | 0.084 | 0.02519 | -0.17 | 3.35
-6 | 0.15 | 0.02283 | -0.173 | 6.567
-5.5 | 0.217 | 0.02125 | -0.175 | 10.207
-5 | 0.285 | 0.0189 | -0.177 | 15.091
-4.5 | 0.355 | 0.01785 | -0.18 | 19.892
-4 | 0.427 | 0.01643 | -0.183 | 25.957
-3.5 | 0.5 | 0.01518 | -0.185 | 32.936
-3 | 0.576 | 0.01406 | -0.188 | 40.97
-2.5 | 0.659 | 0.0133 | -0.193 | 49.546
-2 | 0.754 | 0.01096 | -0.2 | 68.786
-1.5 | 0.826 | 0.01132 | -0.2 | 72.949
-1 | 0.898 | 0.01172 | -0.2 | 76.632
-0.5 | 0.97 | 0.01211 | -0.2 | 80.046
0 | 1.024 | 0.01271 | -0.199 | 80.594
0.5 | 1.092 | 0.01324 | -0.199 | 82.522
1 | 1.16 | 0.01377 | -0.199 | 84.249
1.5 | 1.227 | 0.01442 | -0.198 | 85.121
2 | 1.293 | 0.01507 | -0.198 | 85.814
2.5 | 1.359 | 0.01584 | -0.198 | 85.8
3 | 1.424 | 0.01665 | -0.197 | 85.508
3.5 | 1.487 | 0.01756 | -0.197 | 84.703
4 | 1.55 | 0.01856 | -0.196 | 83.517
4.5 | 1.611 | 0.01967 | -0.196 | 81.917
5 | 1.671 | 0.02087 | -0.195 | 80.074
5.5 | 1.729 | 0.02224 | -0.195 | 77.757
6 | 1.786 | 0.02377 | -0.194 | 75.119
6.5 | 1.84 | 0.02546 | -0.194 | 72.275
7 | 1.892 | 0.02737 | -0.193 | 69.143
7.5 | 1.941 | 0.02954 | -0.192 | 65.721
8 | 1.987 | 0.03201 | -0.191 | 62.063
8.5 | 2.028 | 0.03482 | -0.19 | 58.256
9 | 2.065 | 0.03802 | -0.189 | 54.307
9.5 | 2.095 | 0.04175 | -0.188 | 50.17
10 | 2.117 | 0.04625 | -0.187 | 45.775
10.5 | 2.13 | 0.05135 | -0.186 | 41.478
11 | 2.129 | 0.05769 | -0.184 | 36.911
11.5 | 2.112 | 0.06536 | -0.182 | 32.306
12 | 2.068 | 0.0748 | -0.18 | 27.647
12.5 | 1.979 | 0.08726 | -0.178 | 22.681
13 | 1.777 | 0.1065 | -0.174 | 16.688
13.5 | 1.172 | 0.15205 | -0.1 | 7.708
14 | 1.203 | 0.17203 | -0.108 | 6.993
14.5 | 1.232 | 0.18826 | -0.111 | 6.545
15 | 1.263 | 0.19615 | -0.117 | 6.439
15.5 | 1.292 | 0.20754 | -0.119 | 6.226

## 32. Re 500k Mach 0.50 (2)
BIGFOIL.COM POLAR EXPORT
Joukowsky 20.00% thick 6.00% camber
Joukowsky 20.00% thick 6.00% camber |  |  |  | Cl Max: | 1.6211 | at alpha= | 15 | deg
XFOIL ncrit=9 |  |  |  | L/D Max: | 72.9885 | at alpha= | 2 | deg
Re: | 500000 |  |  | Cd Min: | 0.23265 | at alpha= | 20 | deg
Mach: | 0.5 |  |  | Cl=0 at alpha= | -6.3442 | deg
|  |  |  | @ Cl=0.1, Cd= | 0.015385
|  |  |  | @ Cl=0.4, Cd= | 0.013197
|  |  |  | @ Cl=0.6, Cd= | 0.012835
alpha (deg) | Cl | Cd | Cm | Cl/Cd
-20 | -0.2676 | 0.22205 | -0.0532 | -1.2051
-19.5 | -0.2506 | 0.21717 | -0.0548 | -1.1539
-19 | -0.2418 | 0.20919 | -0.059 | -1.1559
-18.5 | -0.1951 | 0.20149 | -0.0671 | -0.96829
-18 | -0.1631 | 0.19099 | -0.0784 | -0.85397
-17.5 | -0.1155 | 0.18326 | -0.0868 | -0.63025
-17 | -0.0668 | 0.17484 | -0.0974 | -0.38206
-16.5 | -0.0317 | 0.16406 | -0.1091 | -0.19322
-16 | 0.0233 | 0.15706 | -0.1188 | 0.14835
-15.5 | 0.05 | 0.14592 | -0.129 | 0.34265
-15 | 0.0757 | 0.13814 | -0.1348 | 0.54799
-14.5 | 0.0847 | 0.1294 | -0.1393 | 0.65456
-14 | 0.1133 | 0.12497 | -0.1414 | 0.90662
-13.5 | 0.1313 | 0.11889 | -0.1442 | 1.1044
-13 | 0.127 | 0.10941 | -0.1485 | 1.1608
-12.5 | 0.1565 | 0.10587 | -0.1498 | 1.4782
-12 | 0.1427 | 0.09551 | -0.1546 | 1.4941
-11.5 | 0.1725 | 0.09238 | -0.1554 | 1.8673
-11 | 0.1516 | 0.08208 | -0.1602 | 1.847
-10.5 | 0.1273 | 0.07235 | -0.1647 | 1.7595
-10 | 0.0076 | 0.05418 | -0.1756 | 0.14027
-9.5 | -0.0052 | 0.04808 | -0.178 | -0.10815
-9 | -0.0854 | 0.0373 | -0.1839 | -2.2895
-8.5 | -0.1048 | 0.03207 | -0.1846 | -3.2679
-8 | -0.129 | 0.02747 | -0.1833 | -4.696
-7.5 | -0.1323 | 0.02215 | -0.1878 | -5.9729
-7 | -0.0839 | 0.0191 | -0.1923 | -4.3927
-6.5 | -0.021 | 0.01728 | -0.1942 | -1.2153
-6 | 0.0464 | 0.016 | -0.1949 | 2.9
-5.5 | 0.1187 | 0.01517 | -0.1955 | 7.8247
-5 | 0.19 | 0.01443 | -0.1956 | 13.167
-4.5 | 0.2629 | 0.01391 | -0.1959 | 18.9001
-4 | 0.3348 | 0.01346 | -0.1958 | 24.8737
-3.5 | 0.4066 | 0.01317 | -0.1958 | 30.8732
-3 | 0.4779 | 0.01296 | -0.1955 | 36.875
-2.5 | 0.5471 | 0.01288 | -0.1949 | 42.4767
-2 | 0.6169 | 0.01282 | -0.1945 | 48.1201
-1.5 | 0.6832 | 0.01278 | -0.1935 | 53.4585
-1 | 0.7493 | 0.01286 | -0.1925 | 58.2659
-0.5 | 0.8126 | 0.01298 | -0.1909 | 62.604
0 | 0.8727 | 0.01319 | -0.1888 | 66.1638
0.5 | 0.93 | 0.01345 | -0.1863 | 69.145
1 | 0.9788 | 0.01371 | -0.1823 | 71.3931
1.5 | 1.0296 | 0.01419 | -0.1789 | 72.5581
2 | 1.0795 | 0.01479 | -0.1753 | 72.9885
2.5 | 1.1254 | 0.01549 | -0.1714 | 72.6533
3 | 1.1713 | 0.01632 | -0.1677 | 71.7708
3.5 | 1.2149 | 0.01731 | -0.1637 | 70.1849
4 | 1.2557 | 0.0185 | -0.1597 | 67.8757
4.5 | 1.2953 | 0.01989 | -0.1556 | 65.1232
5 | 1.3332 | 0.02145 | -0.1516 | 62.1538
5.5 | 1.3679 | 0.02331 | -0.1476 | 58.683
6 | 1.4009 | 0.02542 | -0.1437 | 55.1101
6.5 | 1.4315 | 0.0278 | -0.1398 | 51.4928
7 | 1.4599 | 0.03053 | -0.1361 | 47.8185
8 | 1.5107 | 0.03701 | -0.1293 | 40.8187
8.5 | 1.5327 | 0.04076 | -0.1262 | 37.603
9 | 1.5521 | 0.04498 | -0.1234 | 34.5064
9.5 | 1.5668 | 0.04919 | -0.1202 | 31.852
10 | 1.5786 | 0.05408 | -0.1175 | 29.1901
10.5 | 1.5913 | 0.0596 | -0.1158 | 26.6997
11 | 1.6009 | 0.0657 | -0.1144 | 24.3668
11.5 | 1.6074 | 0.07238 | -0.1136 | 22.2078
12 | 1.6122 | 0.07945 | -0.1131 | 20.292
12.5 | 1.6163 | 0.08679 | -0.1131 | 18.6231
13 | 1.6205 | 0.09431 | -0.1134 | 17.1827
13.5 | 1.6196 | 0.1027 | -0.1145 | 15.7702
14 | 1.6184 | 0.11128 | -0.1161 | 14.5435
14.5 | 1.6186 | 0.11979 | -0.118 | 13.512
15 | 1.6211 | 0.12812 | -0.1203 | 12.653
15.5 | 1.6209 | 0.13693 | -0.1232 | 11.8374
16 | 1.6161 | 0.14645 | -0.127 | 11.0352
16.5 | 1.6143 | 0.15567 | -0.1311 | 10.37
17 | 1.618 | 0.1642 | -0.1349 | 9.8538
17.5 | 1.615 | 0.17384 | -0.14 | 9.2902
18 | 1.6025 | 0.18496 | -0.1466 | 8.664
18.5 | 1.5952 | 0.19552 | -0.153 | 8.1588
19 | 1.6061 | 0.2033 | -0.1573 | 7.9001
19.5 | 1.5798 | 0.21738 | -0.1673 | 7.2675
20 | 1.5503 | 0.23265 | -0.1785 | 6.6637

## 33. Re 750k Mach 0.00 (1)
BIGFOIL.COM POLAR EXPORT
Joukowsky 20.00% thick 6.00% camber
Joukowsky 20.00% thick 6.00% camber |  |  |  | Cl Max: | 2.465 | at alpha= | 19.5 | deg
JavaFoil+Calcfoil stall+Eppler ext transition |  |  |  | L/D Max: | 110.982 | at alpha= | 4.5 | deg
Re: | 750000 |  |  | Cd Min: | 0.00757 | at alpha= | -5 | deg
Mach: | 0 |  |  | Cl=0 at alpha= | -7.1638 | deg
|  |  |  | @ Cl=0.1, Cd= | 0.012397
|  |  |  | @ Cl=0.4, Cd= | 0.0077589
|  |  |  | @ Cl=0.6, Cd= | 0.0083757
alpha (deg) | Cl | Cd | Cm | Cl/Cd
-20 | -1.076 | 0.12853 | -0.118 | -8.371
-19.5 | -1.053 | 0.12163 | -0.12 | -8.66
-19 | -1.029 | 0.11479 | -0.121 | -8.964
-18.5 | -1.003 | 0.10816 | -0.122 | -9.272
-18 | -0.975 | 0.10194 | -0.123 | -9.563
-17.5 | -0.945 | 0.09573 | -0.124 | -9.873
-17 | -0.914 | 0.08978 | -0.126 | -10.176
-16.5 | -0.88 | 0.08406 | -0.127 | -10.474
-16 | -0.846 | 0.07859 | -0.128 | -10.759
-15.5 | -0.809 | 0.07321 | -0.13 | -11.052
-15 | -0.771 | 0.06804 | -0.131 | -11.329
-14.5 | -0.731 | 0.06309 | -0.133 | -11.585
-14 | -0.689 | 0.05843 | -0.134 | -11.798
-13.5 | -0.647 | 0.0539 | -0.136 | -11.997
-13 | -0.603 | 0.04969 | -0.137 | -12.127
-12.5 | -0.557 | 0.04566 | -0.139 | -12.201
-12 | -0.51 | 0.04183 | -0.14 | -12.201
-11.5 | -0.462 | 0.03817 | -0.142 | -12.117
-11 | -0.413 | 0.03462 | -0.144 | -11.94
-10.5 | -0.363 | 0.03147 | -0.145 | -11.537
-10 | -0.312 | 0.02845 | -0.147 | -10.961
-9.5 | -0.259 | 0.02573 | -0.149 | -10.082
-9 | -0.206 | 0.02316 | -0.151 | -8.893
-8.5 | -0.151 | 0.02073 | -0.153 | -7.304
-8 | -0.096 | 0.01854 | -0.155 | -5.17
-7.5 | -0.039 | 0.01653 | -0.157 | -2.368
-7 | 0.019 | 0.0147 | -0.159 | 1.278
-6.5 | 0.078 | 0.01296 | -0.162 | 6.024
-6 | 0.139 | 0.0114 | -0.164 | 12.197
-5.5 | 0.203 | 0.00994 | -0.168 | 20.398
-5 | 0.274 | 0.00757 | -0.175 | 36.13
-4.5 | 0.337 | 0.00769 | -0.175 | 43.849
-4 | 0.401 | 0.00776 | -0.175 | 51.644
-3.5 | 0.465 | 0.00798 | -0.175 | 58.234
-3 | 0.528 | 0.00815 | -0.175 | 64.823
-2.5 | 0.591 | 0.00834 | -0.175 | 70.896
-2 | 0.654 | 0.00859 | -0.175 | 76.205
-1.5 | 0.717 | 0.00879 | -0.175 | 81.645
-1 | 0.78 | 0.00892 | -0.175 | 87.488
-0.5 | 0.843 | 0.00892 | -0.175 | 94.44
0 | 0.901 | 0.00957 | -0.175 | 94.09
0.5 | 0.962 | 0.00984 | -0.175 | 97.749
1 | 1.022 | 0.01013 | -0.174 | 100.936
1.5 | 1.083 | 0.01044 | -0.174 | 103.658
2 | 1.142 | 0.01078 | -0.174 | 105.943
2.5 | 1.202 | 0.01115 | -0.174 | 107.79
3 | 1.261 | 0.01156 | -0.174 | 109.107
3.5 | 1.319 | 0.01199 | -0.173 | 110.013
4 | 1.377 | 0.01243 | -0.173 | 110.752
4.5 | 1.434 | 0.01292 | -0.173 | 110.982
5 | 1.491 | 0.01347 | -0.173 | 110.699
5.5 | 1.547 | 0.01405 | -0.172 | 110.147
6 | 1.602 | 0.01465 | -0.172 | 109.39
6.5 | 1.657 | 0.01531 | -0.171 | 108.183
7 | 1.71 | 0.01604 | -0.171 | 106.639
7.5 | 1.763 | 0.01682 | -0.171 | 104.829
8 | 1.814 | 0.01766 | -0.17 | 102.745
8.5 | 1.865 | 0.01859 | -0.17 | 100.287
9 | 1.914 | 0.01946 | -0.169 | 98.319
9.5 | 1.961 | 0.02029 | -0.169 | 96.652
10 | 2.008 | 0.02153 | -0.168 | 93.229
10.5 | 2.052 | 0.02287 | -0.168 | 89.719
11 | 2.095 | 0.02439 | -0.167 | 85.905
11.5 | 2.136 | 0.02606 | -0.167 | 81.96
12 | 2.175 | 0.02788 | -0.166 | 78.008
12.5 | 2.211 | 0.02987 | -0.165 | 74.036
13 | 2.246 | 0.03203 | -0.165 | 70.109
13.5 | 2.278 | 0.03437 | -0.164 | 66.277
14 | 2.308 | 0.03687 | -0.163 | 62.592
14.5 | 2.335 | 0.03954 | -0.162 | 59.056
15 | 2.36 | 0.04236 | -0.161 | 55.704
15.5 | 2.382 | 0.04535 | -0.161 | 52.532
16 | 2.402 | 0.04847 | -0.16 | 49.553
16.5 | 2.419 | 0.05174 | -0.159 | 46.759
17 | 2.434 | 0.05516 | -0.158 | 44.128
17.5 | 2.446 | 0.05874 | -0.157 | 41.638
18 | 2.454 | 0.06252 | -0.157 | 39.259
18.5 | 2.46 | 0.0666 | -0.156 | 36.946
19 | 2.464 | 0.07074 | -0.155 | 34.835
19.5 | 2.465 | 0.07512 | -0.154 | 32.815
20 | 2.462 | 0.07972 | -0.153 | 30.889

## 34. Re 750k Mach 0.00 (2)
BIGFOIL.COM POLAR EXPORT
Joukowsky 20.00% thick 6.00% camber
Joukowsky 20.00% thick 6.00% camber |  |  |  | Cl Max: | 1.8185 | at alpha= | 17.5 | deg
XFOIL ncrit=9 |  |  |  | L/D Max: | 112.661 | at alpha= | 5 | deg
Re: | 750000 |  |  | Cd Min: | 0.11748 | at alpha= | 20 | deg
Mach: | 0 |  |  | Cl=0 at alpha= | -6.778 | deg
|  |  |  | @ Cl=0.1, Cd= | 0.010242
|  |  |  | @ Cl=0.4, Cd= | 0.009434
|  |  |  | @ Cl=0.6, Cd= | 0.0093183
alpha (deg) | Cl | Cd | Cm | Cl/Cd
-20 | -0.6725 | 0.11727 | -0.0812 | -5.7346
-19.5 | -0.7152 | 0.10403 | -0.0889 | -6.8749
-19 | -0.7152 | 0.09811 | -0.0919 | -7.2898
-18.5 | -0.7197 | 0.09187 | -0.0947 | -7.8339
-18 | -0.7377 | 0.08517 | -0.0967 | -8.6615
-17.5 | -0.7348 | 0.07558 | -0.1064 | -9.7221
-17 | -0.7135 | 0.06957 | -0.1131 | -10.2559
-16.5 | -0.6969 | 0.06184 | -0.1226 | -11.2694
-16 | -0.6738 | 0.05402 | -0.1336 | -12.4732
-15.5 | -0.634 | 0.04761 | -0.1455 | -13.3165
-15 | -0.6002 | 0.04141 | -0.1562 | -14.4941
-14.5 | -0.5966 | 0.03635 | -0.1601 | -16.4127
-14 | -0.6092 | 0.03161 | -0.1607 | -19.2724
-13.5 | -0.6188 | 0.02724 | -0.1608 | -22.7166
-13 | -0.6301 | 0.02328 | -0.1596 | -27.0662
-12.5 | -0.6228 | 0.0191 | -0.1627 | -32.6073
-12 | -0.5826 | 0.01726 | -0.1646 | -33.7543
-11.5 | -0.5346 | 0.01615 | -0.1654 | -33.1022
-11 | -0.4841 | 0.01511 | -0.1662 | -32.0384
-10.5 | -0.4302 | 0.01434 | -0.1669 | -30
-10 | -0.3751 | 0.01364 | -0.1676 | -27.5
-9.5 | -0.3187 | 0.01298 | -0.1683 | -24.5532
-9 | -0.2612 | 0.01253 | -0.1689 | -20.846
-8.5 | -0.2032 | 0.01195 | -0.1696 | -17.0042
-8 | -0.1448 | 0.01157 | -0.1702 | -12.5151
-7.5 | -0.0855 | 0.01119 | -0.1708 | -7.6408
-7 | -0.0266 | 0.01084 | -0.1714 | -2.4539
-6.5 | 0.0333 | 0.01051 | -0.1721 | 3.1684
-5.5 | 0.1527 | 0.01003 | -0.1732 | 15.2243
-4.5 | 0.2721 | 0.00967 | -0.1742 | 28.1386
-3.5 | 0.3912 | 0.00944 | -0.1751 | 41.4407
-3 | 0.4501 | 0.0094 | -0.1754 | 47.883
-2.5 | 0.5097 | 0.0093 | -0.1758 | 54.8065
-2 | 0.568 | 0.00934 | -0.1759 | 60.8137
-1.5 | 0.6269 | 0.0093 | -0.1762 | 67.4086
-1 | 0.6848 | 0.00934 | -0.1763 | 73.3191
-0.5 | 0.7427 | 0.00937 | -0.1764 | 79.2636
0 | 0.7999 | 0.00946 | -0.1764 | 84.556
0.5 | 0.8559 | 0.0096 | -0.1761 | 89.1562
1 | 0.9127 | 0.00967 | -0.176 | 94.3847
1.5 | 0.9669 | 0.00987 | -0.1755 | 97.9635
2 | 1.0223 | 0.00999 | -0.1752 | 102.3323
2.5 | 1.0753 | 0.01022 | -0.1744 | 105.2153
3 | 1.1265 | 0.01048 | -0.1734 | 107.4905
3.5 | 1.1783 | 0.01069 | -0.1725 | 110.2245
4 | 1.2258 | 0.01102 | -0.1708 | 111.2341
4.5 | 1.2715 | 0.01131 | -0.1688 | 112.4226
5 | 1.3125 | 0.01165 | -0.166 | 112.6609
5.5 | 1.3494 | 0.01218 | -0.1626 | 110.7882
6 | 1.3902 | 0.01264 | -0.16 | 109.9842
7 | 1.461 | 0.01402 | -0.1535 | 104.2083
7.5 | 1.4977 | 0.01474 | -0.1506 | 101.6079
8 | 1.5317 | 0.01559 | -0.1476 | 98.2489
8.5 | 1.5608 | 0.01664 | -0.144 | 93.7981
9 | 1.5851 | 0.01756 | -0.1396 | 90.2677
9.5 | 1.6152 | 0.01894 | -0.1366 | 85.2798
10 | 1.641 | 0.02063 | -0.1334 | 79.5444
10.5 | 1.6625 | 0.02267 | -0.13 | 73.3348
11 | 1.6882 | 0.02458 | -0.1272 | 68.6819
11.5 | 1.7107 | 0.0268 | -0.1243 | 63.8321
12 | 1.7289 | 0.02946 | -0.1214 | 58.6864
12.5 | 1.7428 | 0.03261 | -0.1185 | 53.4437
13 | 1.7612 | 0.03558 | -0.1162 | 49.4997
13.5 | 1.7762 | 0.03897 | -0.114 | 45.5787
14 | 1.7869 | 0.04293 | -0.1119 | 41.6236
14.5 | 1.7935 | 0.04747 | -0.1099 | 37.7818
15 | 1.8042 | 0.0518 | -0.1085 | 34.8301
15.5 | 1.8116 | 0.05665 | -0.1073 | 31.9788
16 | 1.8147 | 0.06215 | -0.1063 | 29.1987
16.5 | 1.8142 | 0.0683 | -0.1057 | 26.5622
17 | 1.8184 | 0.07405 | -0.1054 | 24.5564
17.5 | 1.8185 | 0.0805 | -0.1055 | 22.5901
18 | 1.8131 | 0.08782 | -0.1059 | 20.6456
18.5 | 1.8112 | 0.09484 | -0.1067 | 19.0974
19 | 1.809 | 0.10199 | -0.1079 | 17.737
19.5 | 1.8018 | 0.10993 | -0.1095 | 16.3904
20 | 1.7975 | 0.11748 | -0.1114 | 15.3005

## 35. Re 750k Mach 0.10 (1)
BIGFOIL.COM POLAR EXPORT
Joukowsky 20.00% thick 6.00% camber
Joukowsky 20.00% thick 6.00% camber |  |  |  | Cl Max: | 2.451 | at alpha= | 19 | deg
JavaFoil+Calcfoil stall+Eppler ext transition |  |  |  | L/D Max: | 110.434 | at alpha= | 4.5 | deg
Re: | 750000 |  |  | Cd Min: | 0.00757 | at alpha= | -5 | deg
Mach: | 0.1 |  |  | Cl=0 at alpha= | -7.1638 | deg
|  |  |  | @ Cl=0.1, Cd= | 0.012677
|  |  |  | @ Cl=0.4, Cd= | 0.0077858
|  |  |  | @ Cl=0.6, Cd= | 0.0083872
alpha (deg) | Cl | Cd | Cm | Cl/Cd
-20 | -1.065 | 0.13113 | -0.118 | -8.124
-19.5 | -1.044 | 0.12413 | -0.119 | -8.414
-19 | -1.021 | 0.11713 | -0.121 | -8.721
-18.5 | -0.997 | 0.11035 | -0.122 | -9.032
-18 | -0.97 | 0.10385 | -0.123 | -9.339
-17.5 | -0.941 | 0.0976 | -0.124 | -9.643
-17 | -0.911 | 0.09149 | -0.126 | -9.954
-16.5 | -0.878 | 0.08562 | -0.127 | -10.258
-16 | -0.844 | 0.08005 | -0.128 | -10.545
-15.5 | -0.808 | 0.07456 | -0.13 | -10.839
-15 | -0.77 | 0.06928 | -0.131 | -11.118
-14.5 | -0.731 | 0.06427 | -0.133 | -11.37
-14 | -0.69 | 0.05951 | -0.134 | -11.59
-13.5 | -0.647 | 0.05488 | -0.136 | -11.794
-13 | -0.603 | 0.05058 | -0.137 | -11.927
-12.5 | -0.558 | 0.04647 | -0.139 | -12.006
-12 | -0.511 | 0.04256 | -0.141 | -12.016
-11.5 | -0.463 | 0.03884 | -0.142 | -11.931
-11 | -0.414 | 0.03526 | -0.144 | -11.75
-10.5 | -0.364 | 0.03203 | -0.146 | -11.366
-10 | -0.313 | 0.02895 | -0.148 | -10.799
-9.5 | -0.26 | 0.0262 | -0.149 | -9.928
-9 | -0.207 | 0.02358 | -0.151 | -8.76
-8.5 | -0.152 | 0.02112 | -0.153 | -7.192
-8 | -0.096 | 0.01889 | -0.155 | -5.089
-7.5 | -0.039 | 0.01684 | -0.157 | -2.331
-7 | 0.019 | 0.015 | -0.16 | 1.256
-6.5 | 0.078 | 0.01324 | -0.162 | 5.911
-6 | 0.139 | 0.01168 | -0.165 | 11.922
-5.5 | 0.203 | 0.01002 | -0.168 | 20.244
-5 | 0.275 | 0.00757 | -0.176 | 36.295
-4.5 | 0.339 | 0.0077 | -0.176 | 44.008
-4 | 0.403 | 0.00779 | -0.176 | 51.717
-3.5 | 0.467 | 0.00799 | -0.176 | 58.412
-3 | 0.531 | 0.00817 | -0.176 | 65.015
-2.5 | 0.594 | 0.00836 | -0.176 | 71.123
-2 | 0.658 | 0.00865 | -0.176 | 76
-1.5 | 0.721 | 0.00881 | -0.176 | 81.798
-1 | 0.784 | 0.00902 | -0.176 | 86.897
-0.5 | 0.847 | 0.00864 | -0.176 | 98.02
0 | 0.905 | 0.00962 | -0.176 | 94.031
0.5 | 0.966 | 0.00989 | -0.175 | 97.641
1 | 1.027 | 0.01019 | -0.175 | 100.792
1.5 | 1.088 | 0.01051 | -0.175 | 103.478
2 | 1.148 | 0.01086 | -0.175 | 105.665
2.5 | 1.207 | 0.01123 | -0.175 | 107.463
3 | 1.266 | 0.01165 | -0.174 | 108.725
3.5 | 1.325 | 0.01209 | -0.174 | 109.627
4 | 1.383 | 0.01254 | -0.174 | 110.264
4.5 | 1.441 | 0.01305 | -0.174 | 110.434
5 | 1.498 | 0.0136 | -0.173 | 110.087
5.5 | 1.554 | 0.01419 | -0.173 | 109.474
6 | 1.609 | 0.01481 | -0.173 | 108.646
6.5 | 1.664 | 0.0155 | -0.172 | 107.343
7 | 1.717 | 0.01624 | -0.172 | 105.729
7.5 | 1.77 | 0.01704 | -0.171 | 103.887
8 | 1.821 | 0.0179 | -0.171 | 101.741
8.5 | 1.872 | 0.01884 | -0.171 | 99.339
9 | 1.921 | 0.01976 | -0.17 | 97.217
9.5 | 1.968 | 0.02062 | -0.17 | 95.458
10 | 2.014 | 0.02191 | -0.169 | 91.962
10.5 | 2.059 | 0.02329 | -0.168 | 88.411
11 | 2.101 | 0.02486 | -0.168 | 84.509
11.5 | 2.142 | 0.02657 | -0.167 | 80.605
12 | 2.18 | 0.02847 | -0.167 | 76.579
12.5 | 2.216 | 0.03051 | -0.166 | 72.639
13 | 2.25 | 0.03276 | -0.165 | 68.692
13.5 | 2.281 | 0.0352 | -0.164 | 64.808
14 | 2.31 | 0.03779 | -0.164 | 61.143
14.5 | 2.337 | 0.04051 | -0.163 | 57.684
15 | 2.361 | 0.04344 | -0.162 | 54.341
15.5 | 2.382 | 0.04658 | -0.161 | 51.141
16 | 2.4 | 0.04979 | -0.16 | 48.205
16.5 | 2.416 | 0.05323 | -0.16 | 45.38
17 | 2.429 | 0.05677 | -0.159 | 42.788
17.5 | 2.439 | 0.06052 | -0.158 | 40.299
18 | 2.445 | 0.0645 | -0.157 | 37.916
18.5 | 2.449 | 0.06866 | -0.156 | 35.67
19 | 2.451 | 0.07302 | -0.155 | 33.561
19.5 | 2.449 | 0.07758 | -0.154 | 31.563
20 | 2.443 | 0.08252 | -0.153 | 29.607

## 36. Re 750k Mach 0.10 (2)
BIGFOIL.COM POLAR EXPORT
Joukowsky 20.00% thick 6.00% camber
Joukowsky 20.00% thick 6.00% camber |  |  |  | Cl Max: | 1.8089 | at alpha= | 17.5 | deg
XFOIL ncrit=9 |  |  |  | L/D Max: | 111.51 | at alpha= | 5 | deg
Re: | 750000 |  |  | Cd Min: | 0.12679 | at alpha= | -20 | deg
Mach: | 0.1 |  |  | Cl=0 at alpha= | -6.7649 | deg
|  |  |  | @ Cl=0.1, Cd= | 0.010358
|  |  |  | @ Cl=0.4, Cd= | 0.0094738
|  |  |  | @ Cl=0.6, Cd= | 0.0093651
alpha (deg) | Cl | Cd | Cm | Cl/Cd
-20 | -0.6196 | 0.12679 | -0.0766 | -4.8868
-19.5 | -0.662 | 0.11324 | -0.0844 | -5.846
-19 | -0.7019 | 0.10086 | -0.0915 | -6.9592
-18.5 | -0.6951 | 0.09634 | -0.0931 | -7.2151
-18 | -0.7104 | 0.08994 | -0.0949 | -7.8986
-17.5 | -0.7081 | 0.08009 | -0.1048 | -8.8413
-17 | -0.6934 | 0.07297 | -0.1121 | -9.5025
-16.5 | -0.6758 | 0.06542 | -0.1213 | -10.3302
-16 | -0.6551 | 0.05743 | -0.1321 | -11.4069
-15.5 | -0.6176 | 0.05061 | -0.1441 | -12.2031
-15 | -0.5831 | 0.04398 | -0.1556 | -13.2583
-14.5 | -0.5749 | 0.03859 | -0.1606 | -14.8976
-14 | -0.5852 | 0.03393 | -0.1616 | -17.2473
-13.5 | -0.596 | 0.02937 | -0.1619 | -20.2928
-13 | -0.6047 | 0.02522 | -0.1614 | -23.977
-12.5 | -0.6129 | 0.02116 | -0.1613 | -28.965
-12 | -0.5845 | 0.01786 | -0.1654 | -32.7268
-11.5 | -0.5373 | 0.01668 | -0.1663 | -32.2122
-11 | -0.4884 | 0.01543 | -0.1672 | -31.6526
-10.5 | -0.4338 | 0.01474 | -0.1678 | -29.4301
-10 | -0.3794 | 0.01383 | -0.1686 | -27.4331
-9.5 | -0.3225 | 0.01321 | -0.1692 | -24.4133
-9 | -0.2649 | 0.01265 | -0.1698 | -20.9407
-8.5 | -0.2064 | 0.01208 | -0.1705 | -17.0861
-8 | -0.1474 | 0.01173 | -0.1711 | -12.5661
-7.5 | -0.0878 | 0.01127 | -0.1718 | -7.7906
-7 | -0.0283 | 0.01092 | -0.1724 | -2.5916
-6.5 | 0.0319 | 0.0106 | -0.173 | 3.0094
-6 | 0.0917 | 0.0104 | -0.1734 | 8.8173
-5.5 | 0.1522 | 0.01009 | -0.1741 | 15.0842
-5 | 0.2121 | 0.00992 | -0.1745 | 21.381
-4.5 | 0.2726 | 0.00973 | -0.175 | 28.0164
-4 | 0.3322 | 0.00966 | -0.1754 | 34.3892
-3.5 | 0.3926 | 0.00948 | -0.1759 | 41.4135
-3 | 0.4519 | 0.00943 | -0.1762 | 47.9215
-2.5 | 0.5118 | 0.00936 | -0.1766 | 54.6795
-2 | 0.5706 | 0.00938 | -0.1767 | 60.8316
-1.5 | 0.6297 | 0.00935 | -0.1769 | 67.3476
-1 | 0.6882 | 0.00937 | -0.1771 | 73.4472
-0.5 | 0.746 | 0.00943 | -0.1771 | 79.1092
0 | 0.8038 | 0.00951 | -0.177 | 84.5216
1 | 0.917 | 0.00973 | -0.1766 | 94.2446
1.5 | 0.9718 | 0.00991 | -0.1761 | 98.0626
2 | 1.0266 | 0.01008 | -0.1756 | 101.8452
2.5 | 1.0801 | 0.01029 | -0.1748 | 104.966
3.5 | 1.1827 | 0.01078 | -0.1726 | 109.7124
4 | 1.2304 | 0.0111 | -0.1709 | 110.8468
4.5 | 1.2724 | 0.01144 | -0.1681 | 111.2238
5 | 1.3147 | 0.01179 | -0.1654 | 111.5098
5.5 | 1.3528 | 0.01232 | -0.1622 | 109.8052
6 | 1.3915 | 0.01287 | -0.1592 | 108.1197
6.5 | 1.4303 | 0.01346 | -0.1563 | 106.263
7 | 1.4645 | 0.01425 | -0.153 | 102.7719
8 | 1.5331 | 0.016 | -0.1467 | 95.8187
8.5 | 1.5632 | 0.01706 | -0.1433 | 91.6295
9 | 1.5844 | 0.01818 | -0.1385 | 87.1507
9.5 | 1.616 | 0.01955 | -0.1357 | 82.6598
10 | 1.6427 | 0.02126 | -0.1326 | 77.2672
10.5 | 1.665 | 0.02333 | -0.1292 | 71.3673
11 | 1.6861 | 0.02562 | -0.1261 | 65.8119
11.5 | 1.7091 | 0.02791 | -0.1233 | 61.2361
12 | 1.7281 | 0.03063 | -0.1205 | 56.4185
12.5 | 1.7429 | 0.03382 | -0.1178 | 51.5346
13 | 1.7562 | 0.03734 | -0.1152 | 47.0327
13.5 | 1.7723 | 0.04077 | -0.1132 | 43.4707
14 | 1.7838 | 0.04479 | -0.1112 | 39.8259
14.5 | 1.791 | 0.04941 | -0.1094 | 36.2477
15 | 1.7962 | 0.05446 | -0.1079 | 32.982
15.5 | 1.8046 | 0.05934 | -0.1068 | 30.4112
16 | 1.8088 | 0.06488 | -0.106 | 27.8792
16.5 | 1.8081 | 0.07119 | -0.1055 | 25.3982
17 | 1.8073 | 0.07772 | -0.1054 | 23.254
17.5 | 1.8089 | 0.08412 | -0.1057 | 21.5038
18 | 1.8056 | 0.09132 | -0.1063 | 19.7722
18.5 | 1.7977 | 0.09929 | -0.1074 | 18.1055
19 | 1.7976 | 0.10626 | -0.1087 | 16.917
19.5 | 1.7934 | 0.11387 | -0.1104 | 15.7495
20 | 1.7841 | 0.12223 | -0.1127 | 14.5963

## 37. Re 750k Mach 0.25 (1)
BIGFOIL.COM POLAR EXPORT
Joukowsky 20.00% thick 6.00% camber
Joukowsky 20.00% thick 6.00% camber |  |  |  | Cl Max: | 2.377 | at alpha= | 16.5 | deg
JavaFoil+Calcfoil stall+Eppler ext transition |  |  |  | L/D Max: | 107.393 | at alpha= | 4 | deg
Re: | 750000 |  |  | Cd Min: | 0.00779 | at alpha= | -4.5 | deg
Mach: | 0.25 |  |  | Cl=0 at alpha= | -7.161 | deg
|  |  |  | @ Cl=0.1, Cd= | 0.014238
|  |  |  | @ Cl=0.4, Cd= | 0.0079082
|  |  |  | @ Cl=0.6, Cd= | 0.0085233
alpha (deg) | Cl | Cd | Cm | Cl/Cd
-20 | -0.976 | 0.1492 | -0.116 | -6.541
-19.5 | -0.968 | 0.14047 | -0.117 | -6.892
-19 | -0.957 | 0.13222 | -0.119 | -7.239
-18.5 | -0.943 | 0.12422 | -0.12 | -7.591
-18 | -0.926 | 0.11654 | -0.122 | -7.944
-17.5 | -0.906 | 0.10911 | -0.123 | -8.3
-17 | -0.883 | 0.10206 | -0.125 | -8.648
-16.5 | -0.857 | 0.09534 | -0.126 | -8.987
-16 | -0.828 | 0.08892 | -0.128 | -9.315
-15.5 | -0.797 | 0.08264 | -0.13 | -9.647
-15 | -0.763 | 0.07674 | -0.131 | -9.945
-14.5 | -0.727 | 0.07102 | -0.133 | -10.235
-14 | -0.688 | 0.06559 | -0.135 | -10.496
-13.5 | -0.648 | 0.06053 | -0.136 | -10.705
-13 | -0.606 | 0.05561 | -0.138 | -10.892
-12.5 | -0.562 | 0.05105 | -0.14 | -11
-12 | -0.516 | 0.04678 | -0.142 | -11.024
-11.5 | -0.468 | 0.04267 | -0.144 | -10.973
-11 | -0.419 | 0.03886 | -0.145 | -10.785
-10.5 | -0.369 | 0.03532 | -0.147 | -10.44
-10 | -0.317 | 0.03187 | -0.149 | -9.947
-9.5 | -0.264 | 0.02874 | -0.151 | -9.189
-9 | -0.21 | 0.02598 | -0.153 | -8.074
-8.5 | -0.154 | 0.02334 | -0.155 | -6.61
-8 | -0.098 | 0.02088 | -0.157 | -4.678
-7.5 | -0.04 | 0.01867 | -0.159 | -2.136
-7 | 0.019 | 0.01664 | -0.162 | 1.15
-6.5 | 0.079 | 0.01481 | -0.164 | 5.366
-6 | 0.141 | 0.01312 | -0.166 | 10.769
-5.5 | 0.205 | 0.01157 | -0.169 | 17.704
-5 | 0.271 | 0.01072 | -0.173 | 25.321
-4.5 | 0.348 | 0.00779 | -0.181 | 44.663
-4 | 0.414 | 0.00794 | -0.181 | 52.097
-3.5 | 0.48 | 0.0081 | -0.181 | 59.201
-3 | 0.545 | 0.00834 | -0.181 | 65.36
-2.5 | 0.611 | 0.00856 | -0.181 | 71.353
-2 | 0.676 | 0.00906 | -0.181 | 74.54
-1.5 | 0.74 | 0.00878 | -0.181 | 84.289
-1 | 0.805 | 0.00938 | -0.18 | 85.889
-0.5 | 0.87 | 0.00966 | -0.18 | 89.999
0 | 0.928 | 0.00992 | -0.18 | 93.573
0.5 | 0.991 | 0.01022 | -0.18 | 96.956
1 | 1.053 | 0.01054 | -0.18 | 99.852
1.5 | 1.115 | 0.01092 | -0.18 | 102.084
2 | 1.176 | 0.01128 | -0.179 | 104.242
2.5 | 1.237 | 0.0117 | -0.179 | 105.715
3 | 1.298 | 0.01217 | -0.179 | 106.592
3.5 | 1.357 | 0.01266 | -0.179 | 107.203
4 | 1.416 | 0.01319 | -0.178 | 107.393
4.5 | 1.475 | 0.01374 | -0.178 | 107.308
5 | 1.533 | 0.01437 | -0.178 | 106.649
5.5 | 1.59 | 0.01503 | -0.177 | 105.749
6 | 1.646 | 0.01577 | -0.177 | 104.392
6.5 | 1.701 | 0.01654 | -0.176 | 102.831
7 | 1.755 | 0.0174 | -0.176 | 100.876
7.5 | 1.808 | 0.01834 | -0.176 | 98.575
8 | 1.859 | 0.01935 | -0.175 | 96.098
8.5 | 1.91 | 0.02045 | -0.175 | 93.374
9 | 1.958 | 0.02155 | -0.174 | 90.871
9.5 | 2.005 | 0.02262 | -0.173 | 88.66
10 | 2.05 | 0.02414 | -0.173 | 84.935
10.5 | 2.093 | 0.0258 | -0.172 | 81.112
11 | 2.133 | 0.02771 | -0.172 | 76.985
11.5 | 2.171 | 0.02978 | -0.171 | 72.913
12 | 2.207 | 0.03205 | -0.17 | 68.851
12.5 | 2.239 | 0.03459 | -0.169 | 64.728
13 | 2.269 | 0.03733 | -0.169 | 60.775
13.5 | 2.295 | 0.04027 | -0.168 | 56.987
14 | 2.318 | 0.04344 | -0.167 | 53.354
14.5 | 2.337 | 0.04686 | -0.166 | 49.881
15 | 2.353 | 0.0505 | -0.165 | 46.597
15.5 | 2.365 | 0.05429 | -0.164 | 43.573
16 | 2.373 | 0.0584 | -0.163 | 40.639
16.5 | 2.377 | 0.06263 | -0.162 | 37.952
17 | 2.377 | 0.06721 | -0.161 | 35.372
17.5 | 2.373 | 0.072 | -0.16 | 32.957
18 | 2.363 | 0.07725 | -0.159 | 30.59
18.5 | 2.35 | 0.08273 | -0.158 | 28.4
19 | 2.331 | 0.08859 | -0.157 | 26.317
19.5 | 2.309 | 0.09502 | -0.156 | 24.297
20 | 2.28 | 0.10181 | -0.155 | 22.395

## 38. Re 750k Mach 0.25 (2)
BIGFOIL.COM POLAR EXPORT
Joukowsky 20.00% thick 6.00% camber
Joukowsky 20.00% thick 6.00% camber |  |  |  | Cl Max: | 1.773 | at alpha= | 15.5 | deg
XFOIL ncrit=9 |  |  |  | L/D Max: | 105.896 | at alpha= | 4 | deg
Re: | 750000 |  |  | Cd Min: | 0.19163 | at alpha= | -19.5 | deg
Mach: | 0.25 |  |  | Cl=0 at alpha= | -6.6899 | deg
|  |  |  | @ Cl=0.1, Cd= | 0.010673
|  |  |  | @ Cl=0.4, Cd= | 0.0097981
|  |  |  | @ Cl=0.6, Cd= | 0.0096078
alpha (deg) | Cl | Cd | Cm | Cl/Cd
-19.5 | -0.2876 | 0.19163 | -0.0511 | -1.5008
-19 | -0.2725 | 0.18668 | -0.0529 | -1.4597
-18.5 | -0.298 | 0.17209 | -0.0574 | -1.7317
-17.5 | -0.5347 | 0.1071 | -0.0947 | -4.9925
-17 | -0.542 | 0.09608 | -0.1044 | -5.6411
-16.5 | -0.5682 | 0.08223 | -0.1173 | -6.9099
-16 | -0.54 | 0.07519 | -0.1266 | -7.1818
-15.5 | -0.5214 | 0.06564 | -0.1398 | -7.9433
-15 | -0.4905 | 0.05771 | -0.1525 | -8.4994
-14.5 | -0.4733 | 0.05114 | -0.1605 | -9.255
-14 | -0.4756 | 0.04535 | -0.1641 | -10.4873
-13.5 | -0.4806 | 0.04057 | -0.1656 | -11.8462
-13 | -0.4897 | 0.03578 | -0.1667 | -13.6864
-12.5 | -0.4983 | 0.03121 | -0.1672 | -15.966
-12 | -0.5104 | 0.02677 | -0.1669 | -19.0661
-11.5 | -0.5289 | 0.02221 | -0.1663 | -23.8136
-11 | -0.5009 | 0.01843 | -0.171 | -27.1785
-10 | -0.4002 | 0.01546 | -0.1736 | -25.8862
-9.5 | -0.3441 | 0.01443 | -0.1744 | -23.8462
-9 | -0.2844 | 0.01369 | -0.1749 | -20.7743
-8.5 | -0.2244 | 0.013 | -0.1755 | -17.2615
-8 | -0.163 | 0.01236 | -0.1762 | -13.1877
-7.5 | -0.1012 | 0.01192 | -0.1766 | -8.4899
-7 | -0.0387 | 0.01147 | -0.1772 | -3.374
-6.5 | 0.0237 | 0.01107 | -0.1777 | 2.1409
-6 | 0.0866 | 0.01072 | -0.1782 | 8.0784
-5.5 | 0.1491 | 0.0105 | -0.1786 | 14.2
-5 | 0.212 | 0.01025 | -0.1791 | 20.6829
-4.5 | 0.2743 | 0.01006 | -0.1795 | 27.2664
-4 | 0.3372 | 0.00987 | -0.1799 | 34.1641
-3.5 | 0.3988 | 0.0098 | -0.1801 | 40.6939
-3 | 0.4613 | 0.0097 | -0.1804 | 47.5567
-2.5 | 0.5223 | 0.00968 | -0.1806 | 53.9566
-2 | 0.5842 | 0.0096 | -0.1808 | 60.8542
-1.5 | 0.6446 | 0.00963 | -0.1808 | 66.9367
-1 | 0.7051 | 0.00965 | -0.1808 | 73.0674
-0.5 | 0.7646 | 0.00975 | -0.1806 | 78.4205
0 | 0.8232 | 0.00984 | -0.1803 | 83.6585
0.5 | 0.8822 | 0.00992 | -0.1801 | 88.9315
1 | 0.9382 | 0.01013 | -0.1793 | 92.616
1.5 | 0.9953 | 0.01027 | -0.1787 | 96.9133
2 | 1.0498 | 0.0105 | -0.1776 | 99.981
2.5 | 1.1019 | 0.01077 | -0.1762 | 102.312
3 | 1.1542 | 0.011 | -0.1747 | 104.9273
3.5 | 1.1981 | 0.01135 | -0.1718 | 105.5595
4 | 1.2411 | 0.01172 | -0.1687 | 105.8959
5 | 1.3229 | 0.01281 | -0.1622 | 103.2709
5.5 | 1.3641 | 0.01341 | -0.1593 | 101.7226
6.5 | 1.4376 | 0.01508 | -0.1525 | 95.3316
7 | 1.4733 | 0.01607 | -0.1492 | 91.6801
7.5 | 1.5084 | 0.01716 | -0.1459 | 87.9021
8 | 1.5388 | 0.01855 | -0.1424 | 82.9542
8.5 | 1.5662 | 0.02015 | -0.1387 | 77.727
9 | 1.5925 | 0.02128 | -0.1345 | 74.8355
9.5 | 1.6192 | 0.02329 | -0.1312 | 69.5234
10 | 1.6413 | 0.02571 | -0.1278 | 63.839
10.5 | 1.6627 | 0.02834 | -0.1247 | 58.6697
11 | 1.6857 | 0.03104 | -0.1219 | 54.3073
11.5 | 1.7041 | 0.03421 | -0.1191 | 49.8129
12 | 1.7184 | 0.0379 | -0.1164 | 45.3404
12.5 | 1.7297 | 0.04203 | -0.1139 | 41.1539
13 | 1.7447 | 0.04606 | -0.1119 | 37.8789
13.5 | 1.7557 | 0.05062 | -0.1101 | 34.6839
14 | 1.762 | 0.05585 | -0.1086 | 31.5488
14.5 | 1.7634 | 0.06183 | -0.1074 | 28.5201
15 | 1.7694 | 0.06755 | -0.1066 | 26.1939
15.5 | 1.773 | 0.07371 | -0.1061 | 24.0537
16 | 1.772 | 0.08062 | -0.1061 | 21.9797
16.5 | 1.7666 | 0.08827 | -0.1065 | 20.0136
17 | 1.7666 | 0.09544 | -0.1072 | 18.5101
17.5 | 1.7649 | 0.10292 | -0.1083 | 17.1483
18 | 1.7596 | 0.11098 | -0.1099 | 15.8551
18.5 | 1.7531 | 0.11926 | -0.112 | 14.6998
19 | 1.753 | 0.12666 | -0.1141 | 13.8402
19.5 | 1.7494 | 0.13454 | -0.1167 | 13.0028
20 | 1.743 | 0.14281 | -0.1198 | 12.205

## 39. Re 750k Mach 0.50 (1)
BIGFOIL.COM POLAR EXPORT
Joukowsky 20.00% thick 6.00% camber
Joukowsky 20.00% thick 6.00% camber |  |  |  | Cl Max: | 2.139 | at alpha= | 10.5 | deg
JavaFoil+Calcfoil stall+Eppler ext transition |  |  |  | L/D Max: | 95.285 | at alpha= | 2 | deg
Re: | 750000 |  |  | Cd Min: | 0.00965 | at alpha= | -2.5 | deg
Mach: | 0.5 |  |  | Cl=0 at alpha= | -7.1587 | deg
|  |  |  | @ Cl=0.1, Cd= | 0.021138
|  |  |  | @ Cl=0.4, Cd= | 0.014339
|  |  |  | @ Cl=0.6, Cd= | 0.011738
alpha (deg) | Cl | Cd | Cm | Cl/Cd
-20 | -0.764 | 0.22317 | -0.116 | -3.425
-19.5 | -0.735 | 0.2166 | -0.116 | -3.392
-19 | -0.705 | 0.20925 | -0.117 | -3.371
-18.5 | -0.674 | 0.20231 | -0.114 | -3.334
-18 | -0.645 | 0.19645 | -0.114 | -3.282
-17.5 | -0.615 | 0.18885 | -0.114 | -3.257
-17 | -0.585 | 0.18359 | -0.112 | -3.184
-16.5 | -0.555 | 0.18348 | -0.112 | -3.025
-16 | -0.524 | 0.17134 | -0.109 | -3.061
-15.5 | -0.495 | 0.16438 | -0.109 | -3.011
-15 | -0.464 | 0.15998 | -0.106 | -2.903
-14.5 | -0.435 | 0.15253 | -0.106 | -2.85
-14 | -0.405 | 0.1431 | -0.104 | -2.828
-13.5 | -0.375 | 0.13305 | -0.1 | -2.815
-13 | -0.345 | 0.12229 | -0.097 | -2.818
-12.5 | -0.435 | 0.09481 | -0.125 | -4.584
-12 | -0.462 | 0.07895 | -0.135 | -5.849
-11.5 | -0.445 | 0.06882 | -0.141 | -6.46
-11 | -0.413 | 0.06068 | -0.145 | -6.802
-10.5 | -0.372 | 0.05376 | -0.149 | -6.922
-10 | -0.326 | 0.04786 | -0.153 | -6.806
-9.5 | -0.275 | 0.0426 | -0.156 | -6.451
-9 | -0.22 | 0.03801 | -0.159 | -5.797
-8.5 | -0.163 | 0.03379 | -0.162 | -4.832
-8 | -0.104 | 0.03015 | -0.165 | -3.447
-7.5 | -0.043 | 0.02696 | -0.168 | -1.58
-7 | 0.02 | 0.02409 | -0.171 | 0.85
-6.5 | 0.085 | 0.02147 | -0.173 | 3.967
-6 | 0.151 | 0.02001 | -0.176 | 7.564
-5.5 | 0.219 | 0.01801 | -0.179 | 12.162
-5 | 0.288 | 0.01637 | -0.181 | 17.607
-4.5 | 0.359 | 0.01521 | -0.184 | 23.606
-4 | 0.432 | 0.01366 | -0.186 | 31.629
-3.5 | 0.508 | 0.01278 | -0.19 | 39.714
-3 | 0.591 | 0.01197 | -0.195 | 49.416
-2.5 | 0.681 | 0.00965 | -0.201 | 70.612
-2 | 0.754 | 0.00992 | -0.201 | 75.953
-1.5 | 0.826 | 0.01025 | -0.201 | 80.606
-1 | 0.898 | 0.01061 | -0.2 | 84.652
-0.5 | 0.97 | 0.01097 | -0.2 | 88.394
0 | 1.027 | 0.01147 | -0.2 | 89.525
0.5 | 1.096 | 0.01195 | -0.2 | 91.703
1 | 1.164 | 0.01243 | -0.199 | 93.619
1.5 | 1.231 | 0.01302 | -0.199 | 94.559
2 | 1.298 | 0.01362 | -0.199 | 95.285
2.5 | 1.363 | 0.01431 | -0.198 | 95.264
3 | 1.428 | 0.01504 | -0.198 | 94.962
3.5 | 1.492 | 0.01588 | -0.198 | 93.991
4 | 1.555 | 0.01677 | -0.197 | 92.705
4.5 | 1.617 | 0.01778 | -0.197 | 90.908
5 | 1.677 | 0.01889 | -0.196 | 88.738
5.5 | 1.735 | 0.02011 | -0.196 | 86.301
6 | 1.792 | 0.02149 | -0.195 | 83.381
6.5 | 1.847 | 0.02301 | -0.194 | 80.276
7 | 1.899 | 0.02474 | -0.194 | 76.753
7.5 | 1.948 | 0.02666 | -0.193 | 73.081
8 | 1.994 | 0.02886 | -0.192 | 69.099
8.5 | 2.036 | 0.03139 | -0.191 | 64.872
9 | 2.073 | 0.0343 | -0.19 | 60.437
9.5 | 2.103 | 0.0377 | -0.189 | 55.79
10 | 2.126 | 0.04185 | -0.188 | 50.8
10.5 | 2.139 | 0.04649 | -0.187 | 45.997
11 | 2.138 | 0.05238 | -0.185 | 40.827
11.5 | 2.121 | 0.0595 | -0.184 | 35.648
12 | 2.077 | 0.0682 | -0.182 | 30.462
12.5 | 1.989 | 0.07965 | -0.179 | 24.966
13 | 1.787 | 0.09742 | -0.175 | 18.341
13.5 | 1.174 | 0.14038 | -0.103 | 8.36
14 | 1.203 | 0.15543 | -0.108 | 7.741
14.5 | 1.232 | 0.16644 | -0.112 | 7.404
15 | 1.263 | 0.17422 | -0.117 | 7.249
15.5 | 1.292 | 0.18551 | -0.119 | 6.966

## 40. Re 750k Mach 0.50 (2)
BIGFOIL.COM POLAR EXPORT
Joukowsky 20.00% thick 6.00% camber
Joukowsky 20.00% thick 6.00% camber |  |  |  | Cl Max: | 1.6684 | at alpha= | 19 | deg
XFOIL ncrit=9 |  |  |  | L/D Max: | 82.9464 | at alpha= | 1.5 | deg
Re: | 750000 |  |  | Cd Min: | 0.22066 | at alpha= | -20 | deg
Mach: | 0.5 |  |  | Cl=0 at alpha= | -6.3356 | deg
|  |  |  | @ Cl=0.1, Cd= | 0.012874
|  |  |  | @ Cl=0.4, Cd= | 0.011222
|  |  |  | @ Cl=0.6, Cd= | 0.010969
alpha (deg) | Cl | Cd | Cm | Cl/Cd
-20 | -0.2696 | 0.22066 | -0.053 | -1.2218
-19.5 | -0.2651 | 0.21184 | -0.0567 | -1.2514
-19 | -0.2263 | 0.2026 | -0.065 | -1.117
-18 | -0.1434 | 0.18446 | -0.0848 | -0.7774
-17.5 | -0.1133 | 0.17088 | -0.0979 | -0.66304
-17 | -0.0536 | 0.16424 | -0.1091 | -0.32635
-16.5 | -0.0121 | 0.15464 | -0.1204 | -0.078246
-16 | 0.0086 | 0.14391 | -0.1293 | 0.05976
-15.5 | 0.042 | 0.13905 | -0.1333 | 0.30205
-15 | 0.0382 | 0.12826 | -0.1384 | 0.29783
-14.5 | 0.0686 | 0.12449 | -0.1405 | 0.55105
-14 | 0.0607 | 0.11415 | -0.1452 | 0.53176
-13.5 | 0.0901 | 0.11048 | -0.1469 | 0.81553
-13 | 0.0774 | 0.10029 | -0.1517 | 0.77176
-11.5 | 0.0044 | 0.07053 | -0.1675 | 0.062385
-11 | -0.0951 | 0.05535 | -0.1773 | -1.7182
-10.5 | -0.108 | 0.04903 | -0.1803 | -2.2027
-10 | -0.1416 | 0.04159 | -0.1838 | -3.4047
-9.5 | -0.1571 | 0.03631 | -0.1851 | -4.3266
-9 | -0.1745 | 0.03125 | -0.1855 | -5.584
-8.5 | -0.2033 | 0.02656 | -0.1836 | -7.6544
-8 | -0.2062 | 0.02156 | -0.1866 | -9.564
-7.5 | -0.1598 | 0.01739 | -0.1935 | -9.1892
-7 | -0.0949 | 0.01541 | -0.1958 | -6.1583
-6.5 | -0.0241 | 0.01419 | -0.1968 | -1.6984
-6 | 0.0492 | 0.01328 | -0.1974 | 3.7048
-5.5 | 0.1231 | 0.01269 | -0.1975 | 9.7006
-5 | 0.1972 | 0.01213 | -0.1977 | 16.2572
-4.5 | 0.271 | 0.01172 | -0.1978 | 23.1229
-4 | 0.3439 | 0.0114 | -0.1977 | 30.1667
-3.5 | 0.4165 | 0.01117 | -0.1976 | 37.2874
-3 | 0.487 | 0.01106 | -0.1971 | 44.0325
-2.5 | 0.5578 | 0.01095 | -0.1967 | 50.9406
-2 | 0.6259 | 0.01098 | -0.1958 | 57.0036
-1.5 | 0.6934 | 0.01097 | -0.195 | 63.2088
-1 | 0.7588 | 0.01104 | -0.1937 | 68.7319
-0.5 | 0.8199 | 0.01121 | -0.1918 | 73.1401
0 | 0.8781 | 0.01136 | -0.1892 | 77.2975
0.5 | 0.9298 | 0.01165 | -0.1857 | 79.8112
1 | 0.9828 | 0.01202 | -0.1825 | 81.7637
1.5 | 1.036 | 0.01249 | -0.1794 | 82.9464
2 | 1.084 | 0.01316 | -0.1757 | 82.3708
2.5 | 1.1341 | 0.01383 | -0.1724 | 82.0029
3 | 1.1819 | 0.01465 | -0.1689 | 80.6758
3.5 | 1.2239 | 0.01576 | -0.1648 | 77.6586
4 | 1.2694 | 0.01686 | -0.1613 | 75.2906
4.5 | 1.3112 | 0.01823 | -0.1575 | 71.9254
5 | 1.3479 | 0.01991 | -0.1534 | 67.6996
5.5 | 1.3863 | 0.02168 | -0.1497 | 63.9437
6 | 1.4222 | 0.02371 | -0.146 | 59.9831
6.5 | 1.4536 | 0.02614 | -0.1421 | 55.6083
7 | 1.4815 | 0.02894 | -0.1383 | 51.1921
7.5 | 1.5125 | 0.0318 | -0.135 | 47.5629
8 | 1.5387 | 0.03512 | -0.1317 | 43.8126
8.5 | 1.5605 | 0.03895 | -0.1285 | 40.0642
9 | 1.5793 | 0.04323 | -0.1256 | 36.5325
9.5 | 1.6004 | 0.04759 | -0.1232 | 33.6289
10 | 1.617 | 0.05237 | -0.1209 | 30.8765
10.5 | 1.6244 | 0.05747 | -0.118 | 28.2652
11 | 1.6316 | 0.06371 | -0.1164 | 25.6098
11.5 | 1.6425 | 0.0699 | -0.1153 | 23.4979
12 | 1.65 | 0.07664 | -0.1146 | 21.5292
12.5 | 1.6542 | 0.08393 | -0.1143 | 19.7093
13 | 1.6552 | 0.09177 | -0.1146 | 18.0364
13.5 | 1.6559 | 0.09987 | -0.1154 | 16.5806
14 | 1.6587 | 0.10794 | -0.1165 | 15.3669
14.5 | 1.6599 | 0.11632 | -0.1181 | 14.2701
15 | 1.6598 | 0.12494 | -0.1203 | 13.2848
15.5 | 1.6589 | 0.13377 | -0.123 | 12.4011
16 | 1.6614 | 0.1423 | -0.1259 | 11.6753
16.5 | 1.6632 | 0.15095 | -0.1292 | 11.0182
17 | 1.6642 | 0.15979 | -0.133 | 10.4149
18 | 1.6665 | 0.17767 | -0.1418 | 9.3797
18.5 | 1.6668 | 0.18682 | -0.1468 | 8.922
19 | 1.6684 | 0.19586 | -0.152 | 8.5183
19.5 | 1.6673 | 0.20544 | -0.1578 | 8.1158
20 | 1.6638 | 0.21552 | -0.1643 | 7.7199

## 41. Re 1M Mach 0.00 (1)
BIGFOIL.COM POLAR EXPORT
Joukowsky 20.00% thick 6.00% camber
Joukowsky 20.00% thick 6.00% camber |  |  |  | Cl Max: | 2.473 | at alpha= | 19.5 | deg
JavaFoil+Calcfoil stall+Eppler ext transition |  |  |  | L/D Max: | 116.946 | at alpha= | 4.5 | deg
Re: | 1000000 |  |  | Cd Min: | 0.00648 | at alpha= | -5.5 | deg
Mach: | 0 |  |  | Cl=0 at alpha= | -7.1638 | deg
|  |  |  | @ Cl=0.1, Cd= | 0.010771
|  |  |  | @ Cl=0.4, Cd= | 0.0073681
|  |  |  | @ Cl=0.6, Cd= | 0.0078886
alpha (deg) | Cl | Cd | Cm | Cl/Cd
-20 | -1.08 | 0.12254 | -0.12 | -8.812
-19.5 | -1.057 | 0.11591 | -0.121 | -9.122
-19 | -1.033 | 0.10931 | -0.123 | -9.45
-18.5 | -1.007 | 0.10282 | -0.124 | -9.792
-18 | -0.979 | 0.0968 | -0.125 | -10.111
-17.5 | -0.949 | 0.09085 | -0.126 | -10.447
-17 | -0.918 | 0.08506 | -0.128 | -10.787
-16.5 | -0.884 | 0.07953 | -0.129 | -11.12
-16 | -0.849 | 0.07429 | -0.13 | -11.433
-15.5 | -0.813 | 0.06909 | -0.132 | -11.765
-15 | -0.774 | 0.06407 | -0.133 | -12.086
-14.5 | -0.734 | 0.05931 | -0.134 | -12.38
-14 | -0.693 | 0.05483 | -0.136 | -12.633
-13.5 | -0.65 | 0.05049 | -0.137 | -12.872
-13 | -0.606 | 0.04643 | -0.139 | -13.043
-12.5 | -0.56 | 0.04257 | -0.141 | -13.156
-12 | -0.513 | 0.03889 | -0.142 | -13.194
-11.5 | -0.465 | 0.03539 | -0.144 | -13.139
-11 | -0.416 | 0.03199 | -0.146 | -12.998
-10.5 | -0.365 | 0.02898 | -0.147 | -12.602
-10 | -0.314 | 0.0261 | -0.149 | -12.022
-9.5 | -0.261 | 0.02351 | -0.151 | -11.104
-9 | -0.207 | 0.02105 | -0.153 | -9.849
-8.5 | -0.153 | 0.01875 | -0.155 | -8.133
-8 | -0.097 | 0.01666 | -0.157 | -5.799
-7.5 | -0.039 | 0.01476 | -0.159 | -2.673
-7 | 0.019 | 0.01301 | -0.161 | 1.456
-6.5 | 0.079 | 0.01135 | -0.164 | 6.946
-6 | 0.141 | 0.00964 | -0.167 | 14.62
-5.5 | 0.21 | 0.00648 | -0.175 | 32.408
-5 | 0.274 | 0.00662 | -0.175 | 41.308
-4.5 | 0.337 | 0.00725 | -0.175 | 46.483
-4 | 0.401 | 0.00737 | -0.175 | 54.403
-3.5 | 0.465 | 0.00752 | -0.175 | 61.802
-3 | 0.528 | 0.00771 | -0.175 | 68.543
-2.5 | 0.591 | 0.00785 | -0.175 | 75.374
-2 | 0.654 | 0.00812 | -0.175 | 80.634
-1.5 | 0.717 | 0.0083 | -0.175 | 86.44
-1 | 0.78 | 0.00861 | -0.176 | 90.588
-0.5 | 0.843 | 0.00868 | -0.175 | 97.122
0 | 0.902 | 0.00862 | -0.175 | 104.622
0.5 | 0.963 | 0.00932 | -0.175 | 103.362
1 | 1.024 | 0.0096 | -0.175 | 106.582
1.5 | 1.084 | 0.00991 | -0.174 | 109.406
2 | 1.144 | 0.01023 | -0.174 | 111.782
2.5 | 1.204 | 0.01058 | -0.174 | 113.772
3 | 1.263 | 0.01097 | -0.174 | 115.077
3.5 | 1.321 | 0.01138 | -0.174 | 116.127
4 | 1.379 | 0.01181 | -0.173 | 116.792
4.5 | 1.437 | 0.01228 | -0.173 | 116.946
5 | 1.493 | 0.0128 | -0.173 | 116.631
5.5 | 1.549 | 0.01336 | -0.172 | 116
6 | 1.605 | 0.01393 | -0.172 | 115.237
6.5 | 1.659 | 0.01457 | -0.172 | 113.858
7 | 1.713 | 0.01526 | -0.171 | 112.249
7.5 | 1.766 | 0.01601 | -0.171 | 110.301
8 | 1.817 | 0.01683 | -0.171 | 108.005
8.5 | 1.868 | 0.01769 | -0.17 | 105.565
9 | 1.917 | 0.01862 | -0.17 | 102.957
9.5 | 1.965 | 0.01933 | -0.169 | 101.66
10 | 2.011 | 0.0205 | -0.169 | 98.102
10.5 | 2.056 | 0.02179 | -0.168 | 94.336
11 | 2.099 | 0.02319 | -0.167 | 90.487
11.5 | 2.14 | 0.0247 | -0.167 | 86.616
12 | 2.179 | 0.02635 | -0.166 | 82.678
12.5 | 2.216 | 0.02816 | -0.166 | 78.699
13 | 2.251 | 0.03009 | -0.165 | 74.815
13.5 | 2.283 | 0.03216 | -0.164 | 71.006
14 | 2.314 | 0.0344 | -0.164 | 67.261
14.5 | 2.341 | 0.03693 | -0.163 | 63.393
15 | 2.366 | 0.03961 | -0.162 | 59.741
15.5 | 2.389 | 0.04241 | -0.161 | 56.322
16 | 2.409 | 0.04535 | -0.16 | 53.113
16.5 | 2.426 | 0.04839 | -0.16 | 50.137
17 | 2.441 | 0.05166 | -0.159 | 47.251
17.5 | 2.453 | 0.05503 | -0.158 | 44.577
18 | 2.462 | 0.05859 | -0.157 | 42.016
18.5 | 2.468 | 0.06239 | -0.156 | 39.553
19 | 2.472 | 0.06633 | -0.155 | 37.264
19.5 | 2.473 | 0.07041 | -0.155 | 35.119
20 | 2.47 | 0.07479 | -0.154 | 33.029

## 42. Re 1M Mach 0.00 (2)
BIGFOIL.COM POLAR EXPORT
Joukowsky 20.00% thick 6.00% camber
Joukowsky 20.00% thick 6.00% camber |  |  |  | Cl Max: | 1.8511 | at alpha= | 17.5 | deg
XFOIL ncrit=9 |  |  |  | L/D Max: | 122.653 | at alpha= | 4.5 | deg
Re: | 1000000 |  |  | Cd Min: | 0.11303 | at alpha= | 20 | deg
Mach: | 0 |  |  | Cl=0 at alpha= | -6.7955 | deg
|  |  |  | @ Cl=0.1, Cd= | 0.009318
|  |  |  | @ Cl=0.4, Cd= | 0.0086468
|  |  |  | @ Cl=0.6, Cd= | 0.0085255
alpha (deg) | Cl | Cd | Cm | Cl/Cd
-20 | -0.7272 | 0.10937 | -0.0853 | -6.649
-19.5 | -0.7183 | 0.10456 | -0.0878 | -6.8697
-19 | -0.7263 | 0.09725 | -0.0917 | -7.4684
-18.5 | -0.7397 | 0.08976 | -0.0953 | -8.2409
-18 | -0.7401 | 0.08269 | -0.1003 | -8.9503
-17.5 | -0.7283 | 0.07518 | -0.1079 | -9.6874
-17 | -0.7159 | 0.0671 | -0.1171 | -10.6692
-16.5 | -0.6968 | 0.05903 | -0.1278 | -11.8042
-16 | -0.6671 | 0.05055 | -0.1421 | -13.1968
-15.5 | -0.6314 | 0.04357 | -0.1547 | -14.4916
-15 | -0.6321 | 0.03788 | -0.1592 | -16.6869
-14.5 | -0.6618 | 0.03167 | -0.1603 | -20.8967
-14 | -0.6837 | 0.02641 | -0.1604 | -25.8879
-13.5 | -0.7059 | 0.02172 | -0.1593 | -32.5
-13 | -0.6859 | 0.01798 | -0.1633 | -38.1479
-12.5 | -0.646 | 0.0161 | -0.1649 | -40.1242
-12 | -0.5961 | 0.01523 | -0.1654 | -39.1399
-11.5 | -0.5448 | 0.01417 | -0.1663 | -38.4474
-10.5 | -0.4347 | 0.01277 | -0.1676 | -34.0407
-10 | -0.3778 | 0.01233 | -0.1681 | -30.6407
-9.5 | -0.3201 | 0.01169 | -0.169 | -27.3824
-9 | -0.262 | 0.01125 | -0.1695 | -23.2889
-8.5 | -0.2029 | 0.01086 | -0.1702 | -18.6832
-8 | -0.1438 | 0.01045 | -0.1709 | -13.7608
-7.5 | -0.0842 | 0.01013 | -0.1715 | -8.3119
-7 | -0.0245 | 0.00987 | -0.1721 | -2.4823
-6.5 | 0.0354 | 0.00957 | -0.1728 | 3.6991
-6 | 0.0955 | 0.00933 | -0.1734 | 10.2358
-5.5 | 0.1555 | 0.00917 | -0.1739 | 16.9575
-5 | 0.2156 | 0.009 | -0.1744 | 23.9556
-4.5 | 0.2755 | 0.00884 | -0.175 | 31.1652
-4 | 0.3355 | 0.00872 | -0.1755 | 38.4748
-3.5 | 0.3952 | 0.00865 | -0.1759 | 45.6879
-3 | 0.4546 | 0.00861 | -0.1762 | 52.7991
-2.5 | 0.5143 | 0.00854 | -0.1767 | 60.2225
-2 | 0.573 | 0.00853 | -0.1769 | 67.1747
-1.5 | 0.6323 | 0.00852 | -0.1772 | 74.2136
-0.5 | 0.7488 | 0.00861 | -0.1775 | 86.9686
0 | 0.8057 | 0.00872 | -0.1774 | 92.3968
0.5 | 0.8634 | 0.00879 | -0.1775 | 98.2253
1 | 0.9196 | 0.00893 | -0.1773 | 102.9787
1.5 | 0.9748 | 0.00909 | -0.1769 | 107.2387
2 | 1.0306 | 0.00922 | -0.1766 | 111.7787
2.5 | 1.0833 | 0.00946 | -0.1759 | 114.5137
3 | 1.1371 | 0.00965 | -0.1753 | 117.8342
3.5 | 1.1885 | 0.0099 | -0.1743 | 120.0505
4.5 | 1.2854 | 0.01048 | -0.1712 | 122.6527
5 | 1.3259 | 0.01082 | -0.1683 | 122.5416
5.5 | 1.3642 | 0.0113 | -0.1651 | 120.7257
6 | 1.4061 | 0.01172 | -0.1626 | 119.9744
6.5 | 1.4435 | 0.01231 | -0.1595 | 117.2624
7 | 1.4781 | 0.01304 | -0.1561 | 113.3512
7.5 | 1.5162 | 0.01369 | -0.1534 | 110.7524
8 | 1.55 | 0.01455 | -0.1503 | 106.5292
8.5 | 1.58 | 0.01561 | -0.1467 | 101.2172
9 | 1.6108 | 0.01652 | -0.1434 | 97.5061
9.5 | 1.6374 | 0.01758 | -0.1395 | 93.1399
10 | 1.6642 | 0.01915 | -0.1363 | 86.9034
10.5 | 1.687 | 0.02104 | -0.1328 | 80.1806
11 | 1.7124 | 0.02289 | -0.1298 | 74.81
11.5 | 1.7353 | 0.02501 | -0.1269 | 69.3842
12 | 1.7541 | 0.02753 | -0.1238 | 63.7159
12.5 | 1.7696 | 0.03046 | -0.1208 | 58.0959
13 | 1.7874 | 0.03338 | -0.1183 | 53.547
13.5 | 1.8032 | 0.03661 | -0.116 | 49.2543
14 | 1.8153 | 0.04032 | -0.1137 | 45.0223
14.5 | 1.8231 | 0.04462 | -0.1116 | 40.8584
15 | 1.8332 | 0.04889 | -0.1099 | 37.4964
15.5 | 1.842 | 0.05347 | -0.1085 | 34.4492
16 | 1.846 | 0.05874 | -0.1074 | 31.4266
16.5 | 1.8455 | 0.06475 | -0.1065 | 28.5019
17 | 1.8505 | 0.0703 | -0.106 | 26.3229
17.5 | 1.8511 | 0.07655 | -0.1059 | 24.1816
18 | 1.8466 | 0.08364 | -0.1062 | 22.078
18.5 | 1.8447 | 0.09057 | -0.1068 | 20.3677
19 | 1.8424 | 0.09766 | -0.1077 | 18.8655
19.5 | 1.8347 | 0.10559 | -0.1091 | 17.3757
20 | 1.8309 | 0.11303 | -0.1108 | 16.1984

## 43. Re 1M Mach 0.10 (1)
BIGFOIL.COM POLAR EXPORT
Joukowsky 20.00% thick 6.00% camber
Joukowsky 20.00% thick 6.00% camber |  |  |  | Cl Max: | 2.458 | at alpha= | 19 | deg
JavaFoil+Calcfoil stall+Eppler ext transition |  |  |  | L/D Max: | 116.438 | at alpha= | 4.5 | deg
Re: | 1000000 |  |  | Cd Min: | 0.00649 | at alpha= | -5.5 | deg
Mach: | 0.1 |  |  | Cl=0 at alpha= | -7.161 | deg
|  |  |  | @ Cl=0.1, Cd= | 0.011122
|  |  |  | @ Cl=0.4, Cd= | 0.0073762
|  |  |  | @ Cl=0.6, Cd= | 0.0078862
alpha (deg) | Cl | Cd | Cm | Cl/Cd
-20 | -1.069 | 0.12514 | -0.12 | -8.544
-19.5 | -1.048 | 0.11832 | -0.121 | -8.859
-19 | -1.025 | 0.11151 | -0.123 | -9.195
-18.5 | -1.001 | 0.10497 | -0.124 | -9.532
-18 | -0.974 | 0.09872 | -0.125 | -9.864
-17.5 | -0.945 | 0.09264 | -0.126 | -10.202
-17 | -0.914 | 0.08673 | -0.128 | -10.544
-16.5 | -0.882 | 0.08107 | -0.129 | -10.88
-16 | -0.848 | 0.0757 | -0.13 | -11.199
-15.5 | -0.812 | 0.07039 | -0.132 | -11.533
-15 | -0.774 | 0.06528 | -0.133 | -11.855
-14.5 | -0.734 | 0.06046 | -0.135 | -12.145
-14 | -0.693 | 0.05588 | -0.136 | -12.401
-13.5 | -0.65 | 0.05143 | -0.138 | -12.647
-13 | -0.606 | 0.0473 | -0.139 | -12.819
-12.5 | -0.561 | 0.04337 | -0.141 | -12.932
-12 | -0.514 | 0.03963 | -0.142 | -12.973
-11.5 | -0.466 | 0.03604 | -0.144 | -12.93
-11 | -0.417 | 0.03262 | -0.146 | -12.774
-10.5 | -0.366 | 0.02953 | -0.148 | -12.398
-10 | -0.315 | 0.02659 | -0.149 | -11.829
-9.5 | -0.262 | 0.02397 | -0.151 | -10.921
-9 | -0.208 | 0.02148 | -0.153 | -9.681
-8.5 | -0.153 | 0.01912 | -0.155 | -7.997
-8 | -0.097 | 0.01702 | -0.157 | -5.69
-7.5 | -0.04 | 0.01506 | -0.159 | -2.627
-7 | 0.019 | 0.01331 | -0.162 | 1.428
-6.5 | 0.079 | 0.01163 | -0.164 | 6.794
-6 | 0.141 | 0.01013 | -0.167 | 13.931
-5.5 | 0.211 | 0.00649 | -0.175 | 32.532
-5 | 0.275 | 0.00662 | -0.176 | 41.523
-4.5 | 0.339 | 0.0073 | -0.176 | 46.418
-4 | 0.403 | 0.00738 | -0.176 | 54.571
-3.5 | 0.467 | 0.00757 | -0.176 | 61.692
-3 | 0.531 | 0.00773 | -0.176 | 68.692
-2.5 | 0.594 | 0.00786 | -0.176 | 75.575
-2 | 0.658 | 0.00814 | -0.176 | 80.84
-1.5 | 0.721 | 0.00832 | -0.176 | 86.647
-1 | 0.784 | 0.00866 | -0.176 | 90.54
-0.5 | 0.847 | 0.00869 | -0.176 | 97.498
0 | 0.906 | 0.00867 | -0.176 | 104.545
0.5 | 0.967 | 0.00937 | -0.176 | 103.266
1 | 1.028 | 0.00966 | -0.176 | 106.443
1.5 | 1.089 | 0.00997 | -0.175 | 109.209
2 | 1.149 | 0.0103 | -0.175 | 111.539
2.5 | 1.209 | 0.01066 | -0.175 | 113.42
3 | 1.268 | 0.01106 | -0.175 | 114.669
3.5 | 1.327 | 0.01147 | -0.174 | 115.66
4 | 1.385 | 0.01191 | -0.174 | 116.268
4.5 | 1.443 | 0.01239 | -0.174 | 116.438
5 | 1.5 | 0.01293 | -0.174 | 115.986
5.5 | 1.556 | 0.01349 | -0.173 | 115.311
6 | 1.612 | 0.01409 | -0.173 | 114.376
6.5 | 1.666 | 0.01474 | -0.173 | 113.036
7 | 1.72 | 0.01546 | -0.172 | 111.276
7.5 | 1.773 | 0.01622 | -0.172 | 109.307
8 | 1.824 | 0.01706 | -0.171 | 106.929
8.5 | 1.875 | 0.01795 | -0.171 | 104.445
9 | 1.924 | 0.0189 | -0.17 | 101.796
9.5 | 1.972 | 0.01964 | -0.17 | 100.382
10 | 2.018 | 0.02085 | -0.169 | 96.756
10.5 | 2.062 | 0.02219 | -0.169 | 92.937
11 | 2.105 | 0.02362 | -0.168 | 89.098
11.5 | 2.146 | 0.0252 | -0.168 | 85.158
12 | 2.184 | 0.02689 | -0.167 | 81.236
12.5 | 2.221 | 0.02874 | -0.166 | 77.287
13 | 2.255 | 0.03074 | -0.166 | 73.364
13.5 | 2.287 | 0.03289 | -0.165 | 69.547
14 | 2.316 | 0.03526 | -0.164 | 65.699
14.5 | 2.343 | 0.03784 | -0.163 | 61.922
15 | 2.367 | 0.04062 | -0.163 | 58.28
15.5 | 2.389 | 0.04353 | -0.162 | 54.865
16 | 2.407 | 0.04663 | -0.161 | 51.624
16.5 | 2.423 | 0.04983 | -0.16 | 48.618
17 | 2.436 | 0.05313 | -0.159 | 45.851
17.5 | 2.446 | 0.05669 | -0.159 | 43.148
18 | 2.453 | 0.06044 | -0.158 | 40.584
18.5 | 2.457 | 0.06433 | -0.157 | 38.186
19 | 2.458 | 0.06847 | -0.156 | 35.901
19.5 | 2.456 | 0.07275 | -0.155 | 33.763
20 | 2.451 | 0.07734 | -0.154 | 31.692

## 44. Re 1M Mach 0.10 (2)
BIGFOIL.COM POLAR EXPORT
Joukowsky 20.00% thick 6.00% camber
Joukowsky 20.00% thick 6.00% camber |  |  |  | Cl Max: | 1.8441 | at alpha= | 17.5 | deg
XFOIL ncrit=9 |  |  |  | L/D Max: | 121.558 | at alpha= | 4.5 | deg
Re: | 1000000 |  |  | Cd Min: | 0.11759 | at alpha= | 20 | deg
Mach: | 0.1 |  |  | Cl=0 at alpha= | -6.7826 | deg
|  |  |  | @ Cl=0.1, Cd= | 0.0093948
|  |  |  | @ Cl=0.4, Cd= | 0.0086878
|  |  |  | @ Cl=0.6, Cd= | 0.0085818
alpha (deg) | Cl | Cd | Cm | Cl/Cd
-20 | -0.6972 | 0.11497 | -0.0831 | -6.0642
-19.5 | -0.7007 | 0.10808 | -0.0869 | -6.4832
-19 | -0.7029 | 0.1016 | -0.0902 | -6.9183
-18.5 | -0.715 | 0.0942 | -0.0938 | -7.5902
-18 | -0.72 | 0.08609 | -0.0996 | -8.3633
-17.5 | -0.7079 | 0.07866 | -0.107 | -8.9995
-17 | -0.6955 | 0.07056 | -0.1161 | -9.8569
-16.5 | -0.6773 | 0.06242 | -0.1266 | -10.8507
-16 | -0.6468 | 0.0542 | -0.1402 | -11.9336
-15.5 | -0.6112 | 0.04667 | -0.1536 | -13.0962
-15 | -0.6031 | 0.04086 | -0.1594 | -14.7602
-14.5 | -0.6294 | 0.03474 | -0.161 | -18.1174
-14 | -0.6533 | 0.02914 | -0.1616 | -22.4194
-13.5 | -0.6737 | 0.02423 | -0.161 | -27.8044
-12.5 | -0.6487 | 0.01673 | -0.1658 | -38.7747
-12 | -0.6009 | 0.01559 | -0.1666 | -38.5439
-11.5 | -0.5496 | 0.01453 | -0.1674 | -37.8252
-11 | -0.4956 | 0.01378 | -0.1679 | -35.9652
-10.5 | -0.4396 | 0.013 | -0.1687 | -33.8154
-10 | -0.3825 | 0.01249 | -0.1692 | -30.6245
-9.5 | -0.3243 | 0.01183 | -0.17 | -27.4134
-9 | -0.2657 | 0.01143 | -0.1705 | -23.2458
-8.5 | -0.2061 | 0.01094 | -0.1712 | -18.8391
-8 | -0.1467 | 0.01055 | -0.1718 | -13.9052
-7.5 | -0.0864 | 0.01024 | -0.1724 | -8.4375
-7 | -0.0263 | 0.00993 | -0.173 | -2.6485
-6.5 | 0.0342 | 0.00963 | -0.1737 | 3.5514
-6 | 0.0946 | 0.00941 | -0.1742 | 10.0531
-5.5 | 0.1552 | 0.00924 | -0.1747 | 16.7965
-5 | 0.2156 | 0.00904 | -0.1753 | 23.8496
-4.5 | 0.2762 | 0.00888 | -0.1758 | 31.1036
-4 | 0.3363 | 0.00877 | -0.1763 | 38.3466
-3.5 | 0.3967 | 0.00869 | -0.1767 | 45.6502
-3 | 0.4563 | 0.00865 | -0.177 | 52.7514
-2.5 | 0.5166 | 0.00857 | -0.1775 | 60.28
-2 | 0.5753 | 0.00859 | -0.1776 | 66.9732
-1.5 | 0.6353 | 0.00857 | -0.178 | 74.1307
-1 | 0.6931 | 0.00866 | -0.1779 | 80.0346
-0.5 | 0.7524 | 0.00866 | -0.1782 | 86.8822
0 | 0.8099 | 0.00875 | -0.1782 | 92.56
0.5 | 0.8673 | 0.00885 | -0.1781 | 98
1 | 0.9242 | 0.00898 | -0.1779 | 102.9176
1.5 | 0.979 | 0.00917 | -0.1774 | 106.7612
2 | 1.0354 | 0.00929 | -0.1771 | 111.4532
2.5 | 1.0887 | 0.00951 | -0.1764 | 114.4795
3 | 1.1415 | 0.00974 | -0.1755 | 117.1971
3.5 | 1.1934 | 0.00998 | -0.1745 | 119.5792
4 | 1.2411 | 0.01032 | -0.1727 | 120.2616
4.5 | 1.2873 | 0.01059 | -0.1707 | 121.5581
5 | 1.3286 | 0.01094 | -0.1678 | 121.4442
5.5 | 1.3663 | 0.01147 | -0.1644 | 119.1194
6 | 1.408 | 0.01192 | -0.1619 | 118.1208
6.5 | 1.4463 | 0.01251 | -0.1589 | 115.6115
7 | 1.4805 | 0.01329 | -0.1554 | 111.3995
7.5 | 1.5172 | 0.01404 | -0.1525 | 108.0627
8 | 1.5524 | 0.0149 | -0.1495 | 104.1879
8.5 | 1.5834 | 0.01598 | -0.1461 | 99.0864
9 | 1.6117 | 0.01712 | -0.1425 | 94.1414
9.5 | 1.6381 | 0.01818 | -0.1385 | 90.1045
10 | 1.6653 | 0.0198 | -0.1353 | 84.1061
10.5 | 1.6886 | 0.02175 | -0.1319 | 77.6368
11 | 1.7108 | 0.02388 | -0.1287 | 71.6415
11.5 | 1.7351 | 0.02601 | -0.1259 | 66.709
12 | 1.7548 | 0.02857 | -0.1229 | 61.4211
12.5 | 1.771 | 0.03155 | -0.1201 | 56.1331
13 | 1.7846 | 0.03491 | -0.1173 | 51.12
13.5 | 1.8007 | 0.03824 | -0.1151 | 47.0894
14 | 1.8135 | 0.04202 | -0.1129 | 43.158
14.5 | 1.8222 | 0.04638 | -0.111 | 39.2885
15 | 1.8275 | 0.05125 | -0.1093 | 35.6585
15.5 | 1.8366 | 0.05595 | -0.108 | 32.8257
16 | 1.8416 | 0.06125 | -0.107 | 30.0669
16.5 | 1.8426 | 0.06724 | -0.1063 | 27.4033
17 | 1.842 | 0.0736 | -0.1059 | 25.0272
17.5 | 1.8441 | 0.07982 | -0.1059 | 23.1032
18 | 1.841 | 0.08686 | -0.1063 | 21.195
18.5 | 1.833 | 0.09476 | -0.1072 | 19.3436
19 | 1.8331 | 0.10161 | -0.1083 | 18.0405
19.5 | 1.8279 | 0.1093 | -0.1098 | 16.7237
20 | 1.8189 | 0.11759 | -0.1119 | 15.4682

## 45. Re 1M Mach 0.25 (1)
BIGFOIL.COM POLAR EXPORT
Joukowsky 20.00% thick 6.00% camber
Joukowsky 20.00% thick 6.00% camber |  |  |  | Cl Max: | 2.384 | at alpha= | 16.5 | deg
JavaFoil+Calcfoil stall+Eppler ext transition |  |  |  | L/D Max: | 113.265 | at alpha= | 4 | deg
Re: | 1000000 |  |  | Cd Min: | 0.00723 | at alpha= | -5 | deg
Mach: | 0.25 |  |  | Cl=0 at alpha= | -7.161 | deg
|  |  |  | @ Cl=0.1, Cd= | 0.012696
|  |  |  | @ Cl=0.4, Cd= | 0.0074924
|  |  |  | @ Cl=0.6, Cd= | 0.0080567
alpha (deg) | Cl | Cd | Cm | Cl/Cd
-20 | -0.979 | 0.14255 | -0.118 | -6.867
-19.5 | -0.971 | 0.1344 | -0.119 | -7.227
-19 | -0.96 | 0.12627 | -0.121 | -7.606
-18.5 | -0.946 | 0.11866 | -0.122 | -7.974
-18 | -0.929 | 0.1111 | -0.124 | -8.363
-17.5 | -0.909 | 0.10391 | -0.125 | -8.748
-17 | -0.886 | 0.09712 | -0.127 | -9.123
-16.5 | -0.86 | 0.09062 | -0.128 | -9.492
-16 | -0.832 | 0.08439 | -0.13 | -9.854
-15.5 | -0.801 | 0.07834 | -0.132 | -10.219
-15 | -0.766 | 0.07266 | -0.133 | -10.549
-14.5 | -0.73 | 0.06709 | -0.135 | -10.883
-14 | -0.692 | 0.06187 | -0.137 | -11.179
-13.5 | -0.651 | 0.057 | -0.138 | -11.42
-13 | -0.609 | 0.05224 | -0.14 | -11.65
-12.5 | -0.564 | 0.04786 | -0.142 | -11.793
-12 | -0.518 | 0.04375 | -0.144 | -11.847
-11.5 | -0.471 | 0.03981 | -0.145 | -11.82
-11 | -0.421 | 0.03614 | -0.147 | -11.659
-10.5 | -0.371 | 0.03276 | -0.149 | -11.316
-10 | -0.319 | 0.02947 | -0.151 | -10.818
-9.5 | -0.266 | 0.02645 | -0.153 | -10.042
-9 | -0.211 | 0.02384 | -0.155 | -8.853
-8.5 | -0.155 | 0.02132 | -0.157 | -7.283
-8 | -0.098 | 0.01898 | -0.159 | -5.182
-7.5 | -0.04 | 0.01687 | -0.161 | -2.381
-7 | 0.019 | 0.01494 | -0.163 | 1.291
-6.5 | 0.08 | 0.01321 | -0.166 | 6.067
-6 | 0.143 | 0.01159 | -0.169 | 12.304
-5.5 | 0.207 | 0.01009 | -0.172 | 20.555
-5 | 0.282 | 0.00723 | -0.18 | 39.023
-4.5 | 0.348 | 0.00739 | -0.181 | 47.078
-4 | 0.414 | 0.00752 | -0.181 | 54.997
-3.5 | 0.48 | 0.00763 | -0.181 | 62.83
-3 | 0.545 | 0.00789 | -0.181 | 69.098
-2.5 | 0.611 | 0.00809 | -0.181 | 75.489
-2 | 0.676 | 0.00831 | -0.181 | 81.284
-1.5 | 0.74 | 0.00864 | -0.181 | 85.706
-1 | 0.805 | 0.00843 | -0.181 | 95.467
-0.5 | 0.87 | 0.00916 | -0.181 | 94.981
0 | 0.929 | 0.00939 | -0.18 | 98.996
0.5 | 0.992 | 0.00968 | -0.18 | 102.503
1 | 1.054 | 0.00999 | -0.18 | 105.5
1.5 | 1.116 | 0.01035 | -0.18 | 107.82
2 | 1.178 | 0.01071 | -0.18 | 110.014
2.5 | 1.239 | 0.01111 | -0.179 | 111.551
3 | 1.299 | 0.01155 | -0.179 | 112.516
3.5 | 1.359 | 0.01201 | -0.179 | 113.163
4 | 1.419 | 0.01252 | -0.179 | 113.265
4.5 | 1.477 | 0.01306 | -0.178 | 113.1
5 | 1.535 | 0.01365 | -0.178 | 112.439
5.5 | 1.592 | 0.01429 | -0.178 | 111.392
6 | 1.648 | 0.01499 | -0.177 | 109.995
6.5 | 1.704 | 0.01573 | -0.177 | 108.284
7 | 1.758 | 0.01656 | -0.176 | 106.141
7.5 | 1.811 | 0.01745 | -0.176 | 103.778
8 | 1.863 | 0.01844 | -0.175 | 101
8.5 | 1.913 | 0.0195 | -0.175 | 98.104
9 | 1.962 | 0.02056 | -0.174 | 95.424
9.5 | 2.009 | 0.0218 | -0.174 | 92.128
10 | 2.054 | 0.02299 | -0.173 | 89.328
10.5 | 2.097 | 0.02458 | -0.173 | 85.3
11 | 2.137 | 0.0263 | -0.172 | 81.268
11.5 | 2.176 | 0.02817 | -0.171 | 77.234
12 | 2.211 | 0.03024 | -0.171 | 73.134
12.5 | 2.244 | 0.03247 | -0.17 | 69.119
13 | 2.274 | 0.03492 | -0.169 | 65.132
13.5 | 2.301 | 0.03761 | -0.168 | 61.176
14 | 2.324 | 0.04062 | -0.167 | 57.218
14.5 | 2.344 | 0.04385 | -0.167 | 53.449
15 | 2.359 | 0.04724 | -0.166 | 49.944
15.5 | 2.372 | 0.05082 | -0.165 | 46.676
16 | 2.38 | 0.05469 | -0.164 | 43.522
16.5 | 2.384 | 0.05873 | -0.163 | 40.592
17 | 2.384 | 0.06302 | -0.162 | 37.837
17.5 | 2.38 | 0.06758 | -0.161 | 35.221
18 | 2.371 | 0.07249 | -0.16 | 32.703
18.5 | 2.357 | 0.07758 | -0.159 | 30.384
19 | 2.339 | 0.08312 | -0.158 | 28.143
19.5 | 2.317 | 0.08918 | -0.157 | 25.976
20 | 2.288 | 0.09556 | -0.156 | 23.944

## 46. Re 1M Mach 0.25 (2)
BIGFOIL.COM POLAR EXPORT
Joukowsky 20.00% thick 6.00% camber
Joukowsky 20.00% thick 6.00% camber |  |  |  | Cl Max: | 1.8053 | at alpha= | 15.5 | deg
XFOIL ncrit=9 |  |  |  | L/D Max: | 116.035 | at alpha= | 4 | deg
Re: | 1000000 |  |  | Cd Min: | 0.14085 | at alpha= | -19.5 | deg
Mach: | 0.25 |  |  | Cl=0 at alpha= | -6.709 | deg
|  |  |  | @ Cl=0.1, Cd= | 0.0097245
|  |  |  | @ Cl=0.4, Cd= | 0.0089283
|  |  |  | @ Cl=0.6, Cd= | 0.0088251
alpha (deg) | Cl | Cd | Cm | Cl/Cd
-19.5 | -0.5215 | 0.14085 | -0.0727 | -3.7025
-19 | -0.5356 | 0.13165 | -0.0775 | -4.0684
-18.5 | -0.603 | 0.11519 | -0.0865 | -5.2348
-17.5 | -0.588 | 0.09758 | -0.1025 | -6.0258
-17 | -0.5862 | 0.08762 | -0.1125 | -6.6903
-16.5 | -0.5653 | 0.07955 | -0.1226 | -7.1062
-16 | -0.5427 | 0.0703 | -0.1356 | -7.7198
-15.5 | -0.5101 | 0.06189 | -0.1493 | -8.242
-15 | -0.492 | 0.05479 | -0.1586 | -8.9797
-14.5 | -0.4936 | 0.04894 | -0.1622 | -10.0858
-14 | -0.5053 | 0.04332 | -0.1644 | -11.6644
-13.5 | -0.524 | 0.03761 | -0.166 | -13.9325
-13 | -0.5413 | 0.03231 | -0.1669 | -16.7533
-12.5 | -0.5569 | 0.02747 | -0.1669 | -20.273
-12 | -0.59 | 0.02198 | -0.1662 | -26.8426
-11.5 | -0.5675 | 0.01737 | -0.172 | -32.6713
-11 | -0.5179 | 0.01588 | -0.1732 | -32.6134
-10.5 | -0.4648 | 0.01453 | -0.1742 | -31.989
-10 | -0.407 | 0.01366 | -0.1748 | -29.795
-9.5 | -0.3473 | 0.01288 | -0.1754 | -26.9643
-9 | -0.2867 | 0.0122 | -0.176 | -23.5
-8.5 | -0.2245 | 0.0117 | -0.1765 | -19.188
-8 | -0.1626 | 0.01118 | -0.177 | -14.5438
-7.5 | -0.0996 | 0.01071 | -0.1776 | -9.2997
-7 | -0.0369 | 0.01038 | -0.178 | -3.5549
-6.5 | 0.0265 | 0.01006 | -0.1785 | 2.6342
-6 | 0.0893 | 0.00977 | -0.179 | 9.1402
-5.5 | 0.1528 | 0.0095 | -0.1796 | 16.0842
-5 | 0.2155 | 0.00933 | -0.1799 | 23.0975
-4.5 | 0.2788 | 0.00917 | -0.1804 | 30.4035
-4 | 0.3413 | 0.00905 | -0.1807 | 37.7127
-3.5 | 0.404 | 0.00892 | -0.1811 | 45.2915
-3 | 0.4662 | 0.00885 | -0.1814 | 52.678
-2.5 | 0.528 | 0.00882 | -0.1816 | 59.8639
-2 | 0.5897 | 0.00882 | -0.1818 | 66.8594
-1.5 | 0.6502 | 0.00885 | -0.1818 | 73.4689
-1 | 0.7118 | 0.00884 | -0.182 | 80.5204
-0.5 | 0.7708 | 0.00896 | -0.1818 | 86.0268
0 | 0.8311 | 0.00902 | -0.1817 | 92.1397
0.5 | 0.8894 | 0.00916 | -0.1813 | 97.0961
1 | 0.9468 | 0.00931 | -0.1808 | 101.6971
1.5 | 1.0045 | 0.00945 | -0.1803 | 106.2963
2 | 1.0584 | 0.00971 | -0.1791 | 109.001
2.5 | 1.1133 | 0.00992 | -0.1781 | 112.2278
3 | 1.1652 | 0.01018 | -0.1766 | 114.4597
4 | 1.2555 | 0.01082 | -0.1711 | 116.0351
4.5 | 1.2977 | 0.01129 | -0.1679 | 114.9424
5 | 1.3376 | 0.01188 | -0.1646 | 112.5926
5.5 | 1.3808 | 0.01241 | -0.1618 | 111.2651
6 | 1.4192 | 0.01314 | -0.1585 | 108.0061
7 | 1.4929 | 0.01491 | -0.1518 | 100.1274
7.5 | 1.5279 | 0.01599 | -0.1485 | 95.5535
8 | 1.5585 | 0.01735 | -0.1448 | 89.8271
8.5 | 1.5902 | 0.01874 | -0.1415 | 84.8559
9 | 1.621 | 0.02023 | -0.1382 | 80.1285
9.5 | 1.6427 | 0.02178 | -0.1338 | 75.4224
10 | 1.6651 | 0.02411 | -0.1303 | 69.0626
10.5 | 1.6889 | 0.02652 | -0.1271 | 63.684
11 | 1.7118 | 0.02913 | -0.1242 | 58.7642
11.5 | 1.7305 | 0.0322 | -0.1212 | 53.7422
12 | 1.7452 | 0.03576 | -0.1183 | 48.8031
12.5 | 1.7585 | 0.03962 | -0.1158 | 44.3841
13 | 1.7737 | 0.04353 | -0.1136 | 40.7466
13.5 | 1.7849 | 0.04797 | -0.1116 | 37.2087
14 | 1.7917 | 0.05304 | -0.1098 | 33.7802
14.5 | 1.7946 | 0.05873 | -0.1084 | 30.5568
15 | 1.8018 | 0.06419 | -0.1074 | 28.0698
15.5 | 1.8053 | 0.07025 | -0.1068 | 25.6982
16 | 1.8047 | 0.07699 | -0.1065 | 23.4407
16.5 | 1.7992 | 0.08456 | -0.1067 | 21.2772
17 | 1.8001 | 0.09149 | -0.1072 | 19.6754
17.5 | 1.7974 | 0.09906 | -0.1081 | 18.1446
18 | 1.7901 | 0.10735 | -0.1096 | 16.6754
18.5 | 1.7848 | 0.11544 | -0.1114 | 15.4608
19 | 1.7831 | 0.12304 | -0.1134 | 14.492
19.5 | 1.7773 | 0.13123 | -0.116 | 13.5434
20 | 1.772 | 0.13933 | -0.1189 | 12.718

## 47. Re 1M Mach 0.50 (1)
BIGFOIL.COM POLAR EXPORT
Joukowsky 20.00% thick 6.00% camber
Joukowsky 20.00% thick 6.00% camber |  |  |  | Cl Max: | 2.144 | at alpha= | 10.5 | deg
JavaFoil+Calcfoil stall+Eppler ext transition |  |  |  | L/D Max: | 100.769 | at alpha= | 2 | deg
Re: | 1000000 |  |  | Cd Min: | 0.00895 | at alpha= | -3 | deg
Mach: | 0.5 |  |  | Cl=0 at alpha= | -7.1641 | deg
|  |  |  | @ Cl=0.1, Cd= | 0.019311
|  |  |  | @ Cl=0.4, Cd= | 0.012773
|  |  |  | @ Cl=0.6, Cd= | 0.0091463
alpha (deg) | Cl | Cd | Cm | Cl/Cd
-20 | -0.764 | 0.20707 | -0.116 | -3.691
-19.5 | -0.735 | 0.20323 | -0.116 | -3.615
-19 | -0.705 | 0.19105 | -0.117 | -3.692
-18.5 | -0.675 | 0.18968 | -0.114 | -3.556
-18 | -0.645 | 0.18357 | -0.114 | -3.513
-17.5 | -0.615 | 0.17945 | -0.114 | -3.428
-17 | -0.585 | 0.174 | -0.112 | -3.359
-16.5 | -0.555 | 0.16855 | -0.112 | -3.293
-16 | -0.524 | 0.15788 | -0.109 | -3.322
-15.5 | -0.495 | 0.15506 | -0.109 | -3.192
-15 | -0.464 | 0.14669 | -0.106 | -3.166
-14.5 | -0.435 | 0.14122 | -0.106 | -3.079
-14 | -0.405 | 0.13551 | -0.104 | -2.987
-13.5 | -0.375 | 0.12575 | -0.1 | -2.979
-13 | -0.345 | 0.11614 | -0.097 | -2.967
-12.5 | -0.436 | 0.09042 | -0.129 | -4.823
-12 | -0.464 | 0.0751 | -0.138 | -6.172
-11.5 | -0.446 | 0.06525 | -0.143 | -6.84
-11 | -0.414 | 0.05743 | -0.148 | -7.216
-10.5 | -0.374 | 0.05076 | -0.151 | -7.364
-10 | -0.327 | 0.0451 | -0.155 | -7.255
-9.5 | -0.276 | 0.04002 | -0.158 | -6.899
-9 | -0.221 | 0.03563 | -0.161 | -6.215
-8.5 | -0.164 | 0.03158 | -0.164 | -5.196
-8 | -0.104 | 0.02807 | -0.167 | -3.722
-7.5 | -0.043 | 0.02502 | -0.17 | -1.712
-7 | 0.021 | 0.02229 | -0.172 | 0.924
-6.5 | 0.086 | 0.01978 | -0.175 | 4.33
-6 | 0.152 | 0.01757 | -0.178 | 8.668
-5.5 | 0.22 | 0.01643 | -0.18 | 13.42
-5 | 0.29 | 0.01482 | -0.183 | 19.586
-4.5 | 0.362 | 0.01341 | -0.186 | 26.986
-4 | 0.436 | 0.01217 | -0.189 | 35.822
-3.5 | 0.515 | 0.011 | -0.193 | 46.774
-3 | 0.609 | 0.00895 | -0.201 | 67.991
-2.5 | 0.681 | 0.00914 | -0.201 | 74.58
-2 | 0.754 | 0.00939 | -0.201 | 80.265
-1.5 | 0.826 | 0.00971 | -0.201 | 85.1
-1 | 0.898 | 0.01005 | -0.201 | 89.357
-0.5 | 0.97 | 0.0104 | -0.201 | 93.267
0 | 1.029 | 0.01086 | -0.2 | 94.746
0.5 | 1.097 | 0.01131 | -0.2 | 96.988
1 | 1.165 | 0.01177 | -0.2 | 99.012
1.5 | 1.233 | 0.01233 | -0.199 | 99.962
2 | 1.3 | 0.0129 | -0.199 | 100.769
2.5 | 1.365 | 0.01356 | -0.199 | 100.686
3 | 1.431 | 0.01426 | -0.198 | 100.283
3.5 | 1.495 | 0.01506 | -0.198 | 99.232
4 | 1.558 | 0.01592 | -0.198 | 97.825
4.5 | 1.619 | 0.01688 | -0.197 | 95.932
5 | 1.68 | 0.01794 | -0.197 | 93.629
5.5 | 1.738 | 0.01911 | -0.196 | 90.984
6 | 1.795 | 0.02042 | -0.195 | 87.926
6.5 | 1.85 | 0.02187 | -0.195 | 84.613
7 | 1.902 | 0.02354 | -0.194 | 80.819
7.5 | 1.952 | 0.0254 | -0.193 | 76.84
8 | 1.998 | 0.02748 | -0.193 | 72.707
8.5 | 2.04 | 0.02989 | -0.192 | 68.257
9 | 2.077 | 0.03263 | -0.191 | 63.66
9.5 | 2.108 | 0.03574 | -0.19 | 58.971
10 | 2.131 | 0.03944 | -0.189 | 54.029
10.5 | 2.144 | 0.04366 | -0.187 | 49.116
11 | 2.144 | 0.049 | -0.186 | 43.765
11.5 | 2.127 | 0.05573 | -0.184 | 38.166
12 | 2.084 | 0.06401 | -0.182 | 32.557
12.5 | 1.995 | 0.07485 | -0.18 | 26.655
13 | 1.793 | 0.09156 | -0.176 | 19.584
13.5 | 1.284 | 0.11766 | -0.168 | 10.915
14 | 1.203 | 0.14271 | -0.108 | 8.431
14.5 | 1.233 | 0.1561 | -0.112 | 7.896
15 | 1.263 | 0.16405 | -0.117 | 7.7
15.5 | 1.292 | 0.17261 | -0.12 | 7.487

## 48. Re 1M Mach 0.50 (2)
BIGFOIL.COM POLAR EXPORT
Joukowsky 20.00% thick 6.00% camber
Joukowsky 20.00% thick 6.00% camber |  |  |  | Cl Max: | 1.6953 | at alpha= | 20 | deg
XFOIL ncrit=9 |  |  |  | L/D Max: | 90.3374 | at alpha= | 2 | deg
Re: | 1000000 |  |  | Cd Min: | 0.21504 | at alpha= | -20 | deg
Mach: | 0.5 |  |  | Cl=0 at alpha= | -6.3536 | deg
|  |  |  | @ Cl=0.1, Cd= | 0.011522
|  |  |  | @ Cl=0.4, Cd= | 0.010225
|  |  |  | @ Cl=0.6, Cd= | 0.009975
alpha (deg) | Cl | Cd | Cm | Cl/Cd
-20 | -0.2844 | 0.21504 | -0.054 | -1.3225
-19.5 | -0.2566 | 0.20749 | -0.0594 | -1.2367
-19 | -0.2234 | 0.19678 | -0.0696 | -1.1353
-18.5 | -0.1845 | 0.18665 | -0.0806 | -0.98848
-18 | -0.1317 | 0.17814 | -0.0928 | -0.73931
-17.5 | -0.0988 | 0.16471 | -0.1066 | -0.59984
-17 | -0.0428 | 0.15727 | -0.1185 | -0.27214
-16.5 | -0.0284 | 0.14523 | -0.128 | -0.19555
-16 | 0.0044 | 0.14051 | -0.1319 | 0.031314
-15.5 | 0.0015 | 0.13021 | -0.1368 | 0.01152
-13.5 | -0.0426 | 0.09159 | -0.1571 | -0.46512
-13 | -0.0118 | 0.08817 | -0.1585 | -0.13383
-12.5 | -0.0997 | 0.07214 | -0.169 | -1.382
-12 | -0.1157 | 0.06455 | -0.1734 | -1.7924
-11.5 | -0.1517 | 0.05574 | -0.1787 | -2.7216
-11 | -0.1581 | 0.05006 | -0.1812 | -3.1582
-10.5 | -0.1732 | 0.04392 | -0.1839 | -3.9435
-9.5 | -0.2104 | 0.03298 | -0.1864 | -6.3796
-9 | -0.2363 | 0.02801 | -0.1854 | -8.4363
-8.5 | -0.2586 | 0.02301 | -0.1856 | -11.2386
-8 | -0.2322 | 0.01721 | -0.1941 | -13.4922
-7.5 | -0.1677 | 0.01484 | -0.1973 | -11.3005
-7 | -0.0958 | 0.01359 | -0.1983 | -7.0493
-6.5 | -0.0221 | 0.0126 | -0.1988 | -1.754
-6 | 0.0534 | 0.01186 | -0.1993 | 4.5025
-5.5 | 0.1279 | 0.01132 | -0.1993 | 11.2986
-5 | 0.2036 | 0.01088 | -0.1995 | 18.7132
-4.5 | 0.2766 | 0.01062 | -0.1992 | 26.0452
-4 | 0.3514 | 0.01034 | -0.1992 | 33.9845
-3.5 | 0.4233 | 0.01017 | -0.1989 | 41.6224
-3 | 0.4956 | 0.01003 | -0.1987 | 49.4118
-2.5 | 0.5662 | 0.00997 | -0.1982 | 56.7904
-2 | 0.6343 | 0.00998 | -0.1974 | 63.5571
-1.5 | 0.7031 | 0.01 | -0.1966 | 70.31
-1 | 0.7664 | 0.01015 | -0.1949 | 75.5074
-0.5 | 0.8307 | 0.01024 | -0.1935 | 81.123
0 | 0.8864 | 0.01041 | -0.1905 | 85.1489
0.5 | 0.9378 | 0.01071 | -0.1869 | 87.563
1 | 0.9948 | 0.01106 | -0.1842 | 89.9458
1.5 | 1.0459 | 0.01159 | -0.1808 | 90.2416
2 | 1.0976 | 0.01215 | -0.1776 | 90.3374
2.5 | 1.1489 | 0.01281 | -0.1744 | 89.6877
3 | 1.194 | 0.01373 | -0.1705 | 86.9629
3.5 | 1.2415 | 0.01467 | -0.1671 | 84.6285
4 | 1.2877 | 0.01576 | -0.1636 | 81.7069
4.5 | 1.3276 | 0.01719 | -0.1595 | 77.2309
5 | 1.3676 | 0.01876 | -0.1557 | 72.8998
5.5 | 1.4082 | 0.02042 | -0.152 | 68.9618
6 | 1.4427 | 0.02251 | -0.1481 | 64.0915
6.5 | 1.4724 | 0.02502 | -0.144 | 58.8489
7 | 1.5079 | 0.02741 | -0.1406 | 55.0128
7.5 | 1.5375 | 0.0303 | -0.137 | 50.7426
8 | 1.5617 | 0.03371 | -0.1335 | 46.3275
8.5 | 1.5828 | 0.03757 | -0.1301 | 42.1294
9 | 1.6079 | 0.04136 | -0.1273 | 38.8757
9.5 | 1.6273 | 0.04578 | -0.1246 | 35.5461
10 | 1.6416 | 0.05084 | -0.1222 | 32.2895
10.5 | 1.6471 | 0.05599 | -0.1193 | 29.4178
11 | 1.6615 | 0.06155 | -0.1176 | 26.9943
11.5 | 1.671 | 0.06778 | -0.1163 | 24.6533
12 | 1.6768 | 0.07459 | -0.1154 | 22.4802
12.5 | 1.6784 | 0.0821 | -0.115 | 20.4434
13 | 1.6793 | 0.0899 | -0.1152 | 18.6796
13.5 | 1.6833 | 0.09763 | -0.1157 | 17.2416
14 | 1.6842 | 0.10585 | -0.1167 | 15.9112
14.5 | 1.6827 | 0.11451 | -0.1183 | 14.6948
15 | 1.6792 | 0.12353 | -0.1206 | 13.5935
15.5 | 1.682 | 0.13192 | -0.1229 | 12.7502
16 | 1.6843 | 0.14043 | -0.1256 | 11.9939
16.5 | 1.6847 | 0.14923 | -0.129 | 11.2893
17 | 1.6838 | 0.15828 | -0.1328 | 10.6381
17.5 | 1.6875 | 0.16682 | -0.1366 | 10.1157
18 | 1.6902 | 0.17552 | -0.1409 | 9.6297
18.5 | 1.6909 | 0.18454 | -0.1457 | 9.1628
19 | 1.692 | 0.19359 | -0.1507 | 8.7401
19.5 | 1.6943 | 0.20259 | -0.156 | 8.3632
20 | 1.6953 | 0.21187 | -0.1617 | 8.0016

## 49. Re 2M Mach 0.00 (1)
BIGFOIL.COM POLAR EXPORT
Joukowsky 20.00% thick 6.00% camber
Joukowsky 20.00% thick 6.00% camber |  |  |  | Cl Max: | 2.489 | at alpha= | 19.5 | deg
JavaFoil+Calcfoil stall+Eppler ext transition |  |  |  | L/D Max: | 128.653 | at alpha= | 4.5 | deg
Re: | 2000000 |  |  | Cd Min: | 0.00574 | at alpha= | -6.5 | deg
Mach: | 0 |  |  | Cl=0 at alpha= | -7.161 | deg
|  |  |  | @ Cl=0.1, Cd= | 0.0057533
|  |  |  | @ Cl=0.4, Cd= | 0.0065916
|  |  |  | @ Cl=0.6, Cd= | 0.0071086
alpha (deg) | Cl | Cd | Cm | Cl/Cd
-20 | -1.088 | 0.11017 | -0.124 | -9.88
-19.5 | -1.066 | 0.10401 | -0.125 | -10.249
-19 | -1.042 | 0.09774 | -0.127 | -10.658
-18.5 | -1.016 | 0.09178 | -0.128 | -11.066
-18 | -0.987 | 0.08619 | -0.129 | -11.456
-17.5 | -0.958 | 0.08062 | -0.13 | -11.881
-17 | -0.926 | 0.07522 | -0.131 | -12.314
-16.5 | -0.893 | 0.0701 | -0.133 | -12.737
-16 | -0.858 | 0.06527 | -0.134 | -13.142
-15.5 | -0.821 | 0.06043 | -0.135 | -13.588
-15 | -0.782 | 0.0558 | -0.137 | -14.022
-14.5 | -0.742 | 0.05142 | -0.138 | -14.433
-14 | -0.7 | 0.04732 | -0.14 | -14.801
-13.5 | -0.657 | 0.04331 | -0.141 | -15.176
-13 | -0.613 | 0.03959 | -0.143 | -15.478
-12.5 | -0.567 | 0.03609 | -0.144 | -15.702
-12 | -0.52 | 0.03274 | -0.146 | -15.87
-11.5 | -0.471 | 0.02954 | -0.148 | -15.945
-11 | -0.421 | 0.02647 | -0.149 | -15.912
-10.5 | -0.37 | 0.02376 | -0.151 | -15.587
-10 | -0.318 | 0.02116 | -0.153 | -15.044
-9.5 | -0.265 | 0.01884 | -0.155 | -14.069
-9 | -0.211 | 0.01666 | -0.157 | -12.644
-8.5 | -0.155 | 0.0146 | -0.159 | -10.624
-8 | -0.098 | 0.01275 | -0.161 | -7.717
-7.5 | -0.04 | 0.01105 | -0.163 | -3.645
-7 | 0.019 | 0.00947 | -0.166 | 2.052
-6.5 | 0.083 | 0.00574 | -0.174 | 14.51
-6 | 0.147 | 0.00579 | -0.174 | 25.292
-5.5 | 0.21 | 0.00585 | -0.175 | 35.876
-5 | 0.274 | 0.00601 | -0.175 | 45.527
-4.5 | 0.337 | 0.00606 | -0.175 | 55.63
-4 | 0.401 | 0.0066 | -0.175 | 60.742
-3.5 | 0.465 | 0.00677 | -0.175 | 68.575
-3 | 0.528 | 0.00692 | -0.175 | 76.372
-2.5 | 0.591 | 0.00708 | -0.175 | 83.53
-2 | 0.654 | 0.00728 | -0.175 | 89.857
-1.5 | 0.717 | 0.00744 | -0.175 | 96.353
-1 | 0.78 | 0.00773 | -0.176 | 100.98
-0.5 | 0.843 | 0.00807 | -0.176 | 104.418
0 | 0.905 | 0.0083 | -0.176 | 109.116
0.5 | 0.965 | 0.00848 | -0.175 | 113.742
1 | 1.026 | 0.00822 | -0.175 | 124.79
1.5 | 1.086 | 0.00897 | -0.175 | 121.054
2 | 1.147 | 0.00928 | -0.175 | 123.566
2.5 | 1.206 | 0.00962 | -0.175 | 125.436
3 | 1.266 | 0.00998 | -0.174 | 126.797
3.5 | 1.324 | 0.01036 | -0.174 | 127.877
4 | 1.383 | 0.01075 | -0.174 | 128.589
4.5 | 1.44 | 0.0112 | -0.174 | 128.653
5 | 1.497 | 0.01169 | -0.173 | 128.122
5.5 | 1.554 | 0.0122 | -0.173 | 127.372
6 | 1.609 | 0.01274 | -0.173 | 126.355
6.5 | 1.664 | 0.01333 | -0.172 | 124.799
7 | 1.718 | 0.01399 | -0.172 | 122.834
7.5 | 1.771 | 0.01469 | -0.172 | 120.568
8 | 1.823 | 0.01544 | -0.171 | 118.012
8.5 | 1.873 | 0.01628 | -0.171 | 115.071
9 | 1.923 | 0.01717 | -0.17 | 112.011
9.5 | 1.971 | 0.01811 | -0.17 | 108.813
10 | 2.017 | 0.01914 | -0.169 | 105.421
10.5 | 2.062 | 0.01995 | -0.169 | 103.381
11 | 2.105 | 0.02122 | -0.168 | 99.233
11.5 | 2.147 | 0.02258 | -0.168 | 95.062
12 | 2.186 | 0.02407 | -0.167 | 90.836
12.5 | 2.224 | 0.02567 | -0.166 | 86.628
13 | 2.259 | 0.0274 | -0.166 | 82.46
13.5 | 2.292 | 0.02919 | -0.165 | 78.516
14 | 2.323 | 0.03114 | -0.164 | 74.577
14.5 | 2.351 | 0.03317 | -0.164 | 70.881
15 | 2.377 | 0.03536 | -0.163 | 67.228
15.5 | 2.401 | 0.03765 | -0.162 | 63.755
16 | 2.421 | 0.04008 | -0.162 | 60.403
16.5 | 2.439 | 0.04263 | -0.161 | 57.216
17 | 2.454 | 0.04532 | -0.16 | 54.164
17.5 | 2.467 | 0.04819 | -0.159 | 51.198
18 | 2.477 | 0.05114 | -0.159 | 48.431
18.5 | 2.483 | 0.05439 | -0.158 | 45.655
19 | 2.488 | 0.05771 | -0.157 | 43.103
19.5 | 2.489 | 0.06121 | -0.156 | 40.668
20 | 2.487 | 0.06499 | -0.155 | 38.268

## 50. Re 2M Mach 0.00 (2)
BIGFOIL.COM POLAR EXPORT
Joukowsky 20.00% thick 6.00% camber
Joukowsky 20.00% thick 6.00% camber |  |  |  | Cl Max: | 1.9326 | at alpha= | 18 | deg
XFOIL ncrit=9 |  |  |  | L/D Max: | 145.774 | at alpha= | 4.5 | deg
Re: | 2000000 |  |  | Cd Min: | 0.1006 | at alpha= | 20 | deg
Mach: | 0 |  |  | Cl=0 at alpha= | -6.8438 | deg
|  |  |  | @ Cl=0.1, Cd= | 0.0078077
|  |  |  | @ Cl=0.4, Cd= | 0.0072942
|  |  |  | @ Cl=0.6, Cd= | 0.0072148
alpha (deg) | Cl | Cd | Cm | Cl/Cd
-16.5 | -0.7715 | 0.03868 | -0.1605 | -19.9457
-16 | -0.8073 | 0.03197 | -0.1619 | -25.2518
-15.5 | -0.8368 | 0.02611 | -0.1622 | -32.049
-15 | -0.8792 | 0.0202 | -0.1607 | -43.5248
-14.5 | -0.8665 | 0.01608 | -0.1645 | -53.8868
-14 | -0.8224 | 0.01489 | -0.1651 | -55.2317
-13.5 | -0.7729 | 0.01396 | -0.1656 | -55.3653
-13 | -0.7216 | 0.01308 | -0.1662 | -55.1682
-12.5 | -0.6666 | 0.0125 | -0.1667 | -53.328
-12 | -0.6115 | 0.01177 | -0.1673 | -51.9541
-11.5 | -0.5545 | 0.0113 | -0.1679 | -49.0708
-11 | -0.4969 | 0.01073 | -0.1686 | -46.3094
-10.5 | -0.4385 | 0.01037 | -0.1691 | -42.2854
-10 | -0.3794 | 0.00988 | -0.1699 | -38.4008
-9.5 | -0.3204 | 0.00956 | -0.1704 | -33.5146
-9 | -0.2602 | 0.00919 | -0.1712 | -28.3134
-8 | -0.1398 | 0.00864 | -0.1725 | -16.1806
-7.5 | -0.0799 | 0.00839 | -0.1731 | -9.5232
-7 | -0.0188 | 0.00814 | -0.1739 | -2.3096
-6.5 | 0.0414 | 0.00798 | -0.1744 | 5.188
-6 | 0.1026 | 0.0078 | -0.1751 | 13.1538
-5.5 | 0.1628 | 0.00766 | -0.1757 | 21.2533
-5 | 0.224 | 0.0075 | -0.1764 | 29.8667
-4 | 0.3451 | 0.00734 | -0.1775 | 47.0163
-3.5 | 0.405 | 0.00729 | -0.1779 | 55.5556
-3 | 0.4658 | 0.00721 | -0.1785 | 64.6047
-2.5 | 0.5255 | 0.00721 | -0.1789 | 72.8849
-2 | 0.5856 | 0.00721 | -0.1794 | 81.2205
-1.5 | 0.6451 | 0.00723 | -0.1797 | 89.2254
-1 | 0.7042 | 0.00726 | -0.18 | 96.9972
-0.5 | 0.7635 | 0.0073 | -0.1803 | 104.589
0 | 0.8212 | 0.00742 | -0.1804 | 110.6739
0.5 | 0.88 | 0.00748 | -0.1806 | 117.6471
1 | 0.9373 | 0.00761 | -0.1806 | 123.1669
1.5 | 0.9942 | 0.00774 | -0.1806 | 128.4496
2 | 1.051 | 0.00788 | -0.1805 | 133.3756
2.5 | 1.1058 | 0.00811 | -0.18 | 136.3502
3 | 1.161 | 0.00828 | -0.1797 | 140.2174
3.5 | 1.2149 | 0.00849 | -0.1791 | 143.0978
4 | 1.2664 | 0.00878 | -0.1782 | 144.2369
4.5 | 1.3178 | 0.00904 | -0.1772 | 145.7743
5.5 | 1.4103 | 0.00969 | -0.1734 | 145.5418
6 | 1.449 | 0.01008 | -0.1701 | 143.75
6.5 | 1.4889 | 0.01051 | -0.1672 | 141.6651
7 | 1.526 | 0.01107 | -0.1639 | 137.85
7.5 | 1.5602 | 0.01176 | -0.1604 | 132.6701
8 | 1.5963 | 0.01244 | -0.1573 | 128.3199
8.5 | 1.6306 | 0.01323 | -0.1541 | 123.2502
9 | 1.6622 | 0.01419 | -0.1507 | 117.1388
9.5 | 1.6908 | 0.01535 | -0.1471 | 110.1498
10 | 1.7199 | 0.01645 | -0.1437 | 104.5532
10.5 | 1.7439 | 0.01763 | -0.1396 | 98.9166
11 | 1.7682 | 0.01934 | -0.1361 | 91.4271
11.5 | 1.7899 | 0.0213 | -0.1326 | 84.0329
12 | 1.8105 | 0.02346 | -0.1293 | 77.1739
12.5 | 1.8321 | 0.02569 | -0.1264 | 71.3157
13 | 1.8508 | 0.02826 | -0.1234 | 65.4919
13.5 | 1.8658 | 0.03126 | -0.1205 | 59.6865
14 | 1.8778 | 0.03468 | -0.1177 | 54.1465
14.5 | 1.8918 | 0.03812 | -0.1154 | 49.6275
15 | 1.9037 | 0.04191 | -0.1133 | 45.4235
15.5 | 1.912 | 0.04621 | -0.1114 | 41.3763
16 | 1.9171 | 0.05102 | -0.1097 | 37.5755
16.5 | 1.9255 | 0.05571 | -0.1085 | 34.5629
17 | 1.93 | 0.06097 | -0.1075 | 31.6549
17.5 | 1.9295 | 0.06702 | -0.1069 | 28.7899
18 | 1.9326 | 0.07281 | -0.1065 | 26.5431
18.5 | 1.9318 | 0.07926 | -0.1066 | 24.3729
19 | 1.9266 | 0.08643 | -0.107 | 22.2909
19.5 | 1.9263 | 0.0931 | -0.1077 | 20.6907
20 | 1.9207 | 0.1006 | -0.1088 | 19.0924

## 51. Re 2M Mach 0.10 (1)
BIGFOIL.COM POLAR EXPORT
Joukowsky 20.00% thick 6.00% camber
Joukowsky 20.00% thick 6.00% camber |  |  |  | Cl Max: | 2.474 | at alpha= | 19 | deg
JavaFoil+Calcfoil stall+Eppler ext transition |  |  |  | L/D Max: | 128.063 | at alpha= | 4.5 | deg
Re: | 2000000 |  |  | Cd Min: | 0.00575 | at alpha= | -6.5 | deg
Mach: | 0.1 |  |  | Cl=0 at alpha= | -7.161 | deg
|  |  |  | @ Cl=0.1, Cd= | 0.0057652
|  |  |  | @ Cl=0.4, Cd= | 0.0065847
|  |  |  | @ Cl=0.6, Cd= | 0.0070825
alpha (deg) | Cl | Cd | Cm | Cl/Cd
-20 | -1.078 | 0.11263 | -0.124 | -9.567
-19.5 | -1.057 | 0.10631 | -0.125 | -9.939
-19 | -1.034 | 0.09993 | -0.126 | -10.346
-18.5 | -1.009 | 0.09376 | -0.128 | -10.763
-18 | -0.982 | 0.08799 | -0.129 | -11.163
-17.5 | -0.954 | 0.08236 | -0.13 | -11.577
-17 | -0.923 | 0.07685 | -0.132 | -12.01
-16.5 | -0.89 | 0.07159 | -0.133 | -12.437
-16 | -0.856 | 0.06664 | -0.134 | -12.845
-15.5 | -0.82 | 0.0617 | -0.136 | -13.29
-15 | -0.782 | 0.05697 | -0.137 | -13.724
-14.5 | -0.742 | 0.05251 | -0.138 | -14.13
-14 | -0.701 | 0.04833 | -0.14 | -14.494
-13.5 | -0.658 | 0.04422 | -0.141 | -14.873
-13 | -0.613 | 0.04044 | -0.143 | -15.166
-12.5 | -0.568 | 0.03685 | -0.145 | -15.399
-12 | -0.52 | 0.03345 | -0.146 | -15.558
-11.5 | -0.472 | 0.03019 | -0.148 | -15.632
-11 | -0.422 | 0.02707 | -0.15 | -15.597
-10.5 | -0.371 | 0.0243 | -0.151 | -15.274
-10 | -0.319 | 0.02166 | -0.153 | -14.733
-9.5 | -0.266 | 0.01929 | -0.155 | -13.771
-9 | -0.211 | 0.01706 | -0.157 | -12.376
-8.5 | -0.156 | 0.01497 | -0.159 | -10.388
-8 | -0.099 | 0.01309 | -0.161 | -7.534
-7.5 | -0.04 | 0.01135 | -0.164 | -3.558
-7 | 0.019 | 0.00978 | -0.167 | 1.99
-6.5 | 0.084 | 0.00575 | -0.175 | 14.558
-6 | 0.147 | 0.00581 | -0.175 | 25.365
-5.5 | 0.211 | 0.00586 | -0.175 | 35.997
-5 | 0.275 | 0.00601 | -0.176 | 45.735
-4.5 | 0.339 | 0.00607 | -0.176 | 55.836
-4 | 0.403 | 0.00661 | -0.176 | 60.932
-3.5 | 0.467 | 0.00679 | -0.176 | 68.784
-3 | 0.531 | 0.00693 | -0.176 | 76.602
-2.5 | 0.594 | 0.00706 | -0.176 | 84.233
-2 | 0.658 | 0.0073 | -0.176 | 90.131
-1.5 | 0.721 | 0.00746 | -0.176 | 96.603
-1 | 0.784 | 0.00776 | -0.176 | 100.962
-0.5 | 0.847 | 0.00805 | -0.176 | 105.25
0 | 0.91 | 0.00839 | -0.177 | 108.415
0.5 | 0.97 | 0.00828 | -0.176 | 117.131
1 | 1.031 | 0.00827 | -0.176 | 124.607
1.5 | 1.091 | 0.00903 | -0.176 | 120.878
2 | 1.152 | 0.00934 | -0.176 | 123.274
2.5 | 1.212 | 0.00968 | -0.175 | 125.155
3 | 1.271 | 0.01006 | -0.175 | 126.403
3.5 | 1.33 | 0.01044 | -0.175 | 127.408
4 | 1.389 | 0.01085 | -0.175 | 128.047
4.5 | 1.447 | 0.0113 | -0.174 | 128.063
5 | 1.504 | 0.0118 | -0.174 | 127.466
5.5 | 1.56 | 0.01232 | -0.174 | 126.644
6 | 1.616 | 0.01287 | -0.173 | 125.546
6.5 | 1.671 | 0.01349 | -0.173 | 123.914
7 | 1.725 | 0.01416 | -0.173 | 121.832
7.5 | 1.778 | 0.01487 | -0.172 | 119.532
8 | 1.83 | 0.01565 | -0.172 | 116.901
8.5 | 1.881 | 0.01651 | -0.171 | 113.876
9 | 1.93 | 0.01742 | -0.171 | 110.806
9.5 | 1.978 | 0.01841 | -0.17 | 107.437
10 | 2.024 | 0.01944 | -0.17 | 104.115
10.5 | 2.069 | 0.02029 | -0.169 | 101.955
11 | 2.112 | 0.02161 | -0.169 | 97.704
11.5 | 2.153 | 0.02303 | -0.168 | 93.5
12 | 2.192 | 0.02455 | -0.168 | 89.272
12.5 | 2.229 | 0.02619 | -0.167 | 85.089
13 | 2.264 | 0.02796 | -0.166 | 80.961
13.5 | 2.296 | 0.02987 | -0.166 | 76.858
14 | 2.326 | 0.03188 | -0.165 | 72.959
14.5 | 2.353 | 0.03398 | -0.164 | 69.254
15 | 2.378 | 0.03624 | -0.164 | 65.61
15.5 | 2.4 | 0.0386 | -0.163 | 62.18
16 | 2.42 | 0.04114 | -0.162 | 58.809
16.5 | 2.436 | 0.0438 | -0.161 | 55.618
17 | 2.45 | 0.0466 | -0.161 | 52.57
17.5 | 2.46 | 0.04959 | -0.16 | 49.61
18 | 2.468 | 0.05268 | -0.159 | 46.84
18.5 | 2.472 | 0.05605 | -0.158 | 44.104
19 | 2.474 | 0.05953 | -0.157 | 41.561
19.5 | 2.473 | 0.06329 | -0.157 | 39.073
20 | 2.468 | 0.06721 | -0.156 | 36.718

## 52. Re 2M Mach 0.10 (2)
BIGFOIL.COM POLAR EXPORT
Joukowsky 20.00% thick 6.00% camber
Joukowsky 20.00% thick 6.00% camber |  |  |  | Cl Max: | 1.9233 | at alpha= | 17 | deg
XFOIL ncrit=9 |  |  |  | L/D Max: | 145.536 | at alpha= | 5 | deg
Re: | 2000000 |  |  | Cd Min: | 0.1051 | at alpha= | 20 | deg
Mach: | 0.1 |  |  | Cl=0 at alpha= | -6.8309 | deg
|  |  |  | @ Cl=0.1, Cd= | 0.0078368
|  |  |  | @ Cl=0.4, Cd= | 0.0073167
|  |  |  | @ Cl=0.6, Cd= | 0.00725
alpha (deg) | Cl | Cd | Cm | Cl/Cd
-19.5 | -0.7384 | 0.10365 | -0.0887 | -7.124
-19 | -0.7477 | 0.09553 | -0.0939 | -7.8269
-18.5 | -0.7629 | 0.08482 | -0.1027 | -8.9943
-18 | -0.7651 | 0.07462 | -0.1136 | -10.2533
-17.5 | -0.7503 | 0.06525 | -0.1261 | -11.4989
-17 | -0.7409 | 0.05276 | -0.1453 | -14.0428
-16.5 | -0.7293 | 0.04314 | -0.16 | -16.9054
-16 | -0.7637 | 0.03613 | -0.1623 | -21.1376
-15.5 | -0.7966 | 0.02978 | -0.1633 | -26.7495
-15 | -0.8311 | 0.02371 | -0.1632 | -35.0527
-14.5 | -0.8631 | 0.01769 | -0.1643 | -48.7903
-14 | -0.8272 | 0.01546 | -0.1665 | -53.5058
-13.5 | -0.7782 | 0.01449 | -0.167 | -53.706
-13 | -0.7283 | 0.01343 | -0.1675 | -54.2293
-12.5 | -0.6737 | 0.01273 | -0.168 | -52.9222
-12 | -0.6181 | 0.01202 | -0.1686 | -51.4226
-11.5 | -0.5609 | 0.01146 | -0.1692 | -48.9442
-11 | -0.5027 | 0.01091 | -0.1698 | -46.077
-10.5 | -0.444 | 0.01048 | -0.1703 | -42.3664
-10 | -0.3843 | 0.01 | -0.171 | -38.43
-9.5 | -0.3246 | 0.0097 | -0.1715 | -33.4639
-9 | -0.264 | 0.00927 | -0.1723 | -28.479
-8.5 | -0.2039 | 0.00899 | -0.1728 | -22.6808
-8 | -0.1425 | 0.0087 | -0.1735 | -16.3793
-7.5 | -0.0821 | 0.00845 | -0.1741 | -9.716
-7 | -0.0205 | 0.00819 | -0.1748 | -2.5031
-6.5 | 0.0401 | 0.00805 | -0.1753 | 4.9814
-6 | 0.1019 | 0.00783 | -0.1761 | 13.014
-5.5 | 0.1626 | 0.0077 | -0.1766 | 21.1169
-5 | 0.2243 | 0.00754 | -0.1773 | 29.748
-4.5 | 0.2849 | 0.00748 | -0.1777 | 38.0882
-4 | 0.3463 | 0.00737 | -0.1784 | 46.9878
-3.5 | 0.4068 | 0.00731 | -0.1788 | 55.6498
-3 | 0.4679 | 0.00725 | -0.1794 | 64.5379
-2.5 | 0.5281 | 0.00724 | -0.1798 | 72.942
-2 | 0.5884 | 0.00725 | -0.1801 | 81.1586
-1.5 | 0.6485 | 0.00725 | -0.1805 | 89.4483
-1 | 0.7077 | 0.00731 | -0.1808 | 96.8126
-0.5 | 0.7676 | 0.00733 | -0.1811 | 104.7203
0 | 0.8257 | 0.00746 | -0.1811 | 110.6836
0.5 | 0.8847 | 0.00753 | -0.1813 | 117.49
1 | 0.9425 | 0.00764 | -0.1813 | 123.3639
1.5 | 0.9993 | 0.0078 | -0.1812 | 128.1154
2 | 1.0566 | 0.00794 | -0.1811 | 133.073
2.5 | 1.1118 | 0.00815 | -0.1806 | 136.4172
3 | 1.1666 | 0.00835 | -0.1801 | 139.7126
3.5 | 1.221 | 0.00856 | -0.1795 | 142.6402
4 | 1.2727 | 0.00884 | -0.1785 | 143.9706
4.5 | 1.323 | 0.00914 | -0.1772 | 144.7484
5 | 1.3724 | 0.00943 | -0.1758 | 145.5355
5.5 | 1.413 | 0.00977 | -0.1727 | 144.6264
6 | 1.4511 | 0.01024 | -0.1693 | 141.709
6.5 | 1.4916 | 0.01069 | -0.1664 | 139.5323
7 | 1.5296 | 0.01125 | -0.1632 | 135.9644
7.5 | 1.5643 | 0.01196 | -0.1597 | 130.7943
8 | 1.5988 | 0.01274 | -0.1563 | 125.4945
8.5 | 1.6331 | 0.01358 | -0.1531 | 120.2577
9 | 1.6646 | 0.01459 | -0.1497 | 114.0918
9.5 | 1.6934 | 0.0158 | -0.1461 | 107.1772
10.5 | 1.7462 | 0.01825 | -0.1386 | 95.6822
11 | 1.7706 | 0.02002 | -0.1351 | 88.4416
11.5 | 1.7923 | 0.02207 | -0.1317 | 81.2098
12 | 1.8109 | 0.02446 | -0.1282 | 74.0352
12.5 | 1.8308 | 0.02691 | -0.1251 | 68.0342
13 | 1.8495 | 0.02961 | -0.1223 | 62.462
13.5 | 1.8646 | 0.03273 | -0.1195 | 56.9691
14 | 1.8763 | 0.03631 | -0.1168 | 51.6745
14.5 | 1.8873 | 0.04014 | -0.1144 | 47.0179
15 | 1.8997 | 0.04404 | -0.1125 | 43.1358
15.5 | 1.9083 | 0.04846 | -0.1107 | 39.3789
16 | 1.9125 | 0.05354 | -0.1091 | 35.721
16.5 | 1.9183 | 0.05865 | -0.108 | 32.7076
17 | 1.9233 | 0.06402 | -0.1071 | 30.0422
17.5 | 1.9227 | 0.07024 | -0.1066 | 27.3733
18 | 1.9221 | 0.07666 | -0.1065 | 25.073
18.5 | 1.9222 | 0.08317 | -0.1067 | 23.1117
19 | 1.9173 | 0.09046 | -0.1073 | 21.195
19.5 | 1.914 | 0.09769 | -0.1082 | 19.5926
20 | 1.9098 | 0.1051 | -0.1095 | 18.1713

## 53. Re 2M Mach 0.25 (1)
BIGFOIL.COM POLAR EXPORT
Joukowsky 20.00% thick 6.00% camber
Joukowsky 20.00% thick 6.00% camber |  |  |  | Cl Max: | 2.399 | at alpha= | 17 | deg
JavaFoil+Calcfoil stall+Eppler ext transition |  |  |  | L/D Max: | 124.848 | at alpha= | 4 | deg
Re: | 2000000 |  |  | Cd Min: | 0.00585 | at alpha= | -6 | deg
Mach: | 0.25 |  |  | Cl=0 at alpha= | -7.1639 | deg
|  |  |  | @ Cl=0.1, Cd= | 0.0087917
|  |  |  | @ Cl=0.4, Cd= | 0.0066142
|  |  |  | @ Cl=0.6, Cd= | 0.00722
alpha (deg) | Cl | Cd | Cm | Cl/Cd
-20 | -0.986 | 0.12947 | -0.122 | -7.613
-19.5 | -0.978 | 0.12173 | -0.124 | -8.034
-19 | -0.967 | 0.11405 | -0.125 | -8.482
-18.5 | -0.953 | 0.10697 | -0.126 | -8.911
-18 | -0.936 | 0.09985 | -0.128 | -9.378
-17.5 | -0.916 | 0.0932 | -0.129 | -9.834
-17 | -0.893 | 0.0869 | -0.131 | -10.281
-16.5 | -0.868 | 0.08084 | -0.132 | -10.732
-16 | -0.839 | 0.07503 | -0.134 | -11.183
-15.5 | -0.808 | 0.06939 | -0.136 | -11.644
-15 | -0.774 | 0.06411 | -0.137 | -12.07
-14.5 | -0.737 | 0.05892 | -0.139 | -12.514
-14 | -0.699 | 0.0541 | -0.141 | -12.913
-13.5 | -0.658 | 0.04964 | -0.142 | -13.252
-13 | -0.615 | 0.04522 | -0.144 | -13.604
-12.5 | -0.571 | 0.0412 | -0.146 | -13.852
-12 | -0.524 | 0.03744 | -0.147 | -14.001
-11.5 | -0.476 | 0.03381 | -0.149 | -14.085
-11 | -0.427 | 0.0305 | -0.151 | -13.987
-10.5 | -0.375 | 0.02742 | -0.153 | -13.693
-10 | -0.323 | 0.02443 | -0.155 | -13.223
-9.5 | -0.269 | 0.0217 | -0.157 | -12.409
-9 | -0.214 | 0.01936 | -0.159 | -11.056
-8.5 | -0.158 | 0.01711 | -0.161 | -9.218
-8 | -0.1 | 0.01501 | -0.163 | -6.661
-7.5 | -0.041 | 0.01313 | -0.165 | -3.115
-7 | 0.02 | 0.01139 | -0.168 | 1.727
-6.5 | 0.082 | 0.00983 | -0.171 | 8.343
-6 | 0.151 | 0.00585 | -0.18 | 25.848
-5.5 | 0.217 | 0.00591 | -0.18 | 36.649
-5 | 0.282 | 0.00597 | -0.18 | 47.257
-4.5 | 0.348 | 0.00611 | -0.181 | 56.969
-4 | 0.414 | 0.00675 | -0.181 | 61.329
-3.5 | 0.48 | 0.00685 | -0.181 | 70.052
-3 | 0.545 | 0.00707 | -0.181 | 77.116
-2.5 | 0.611 | 0.00725 | -0.181 | 84.262
-2 | 0.676 | 0.00745 | -0.181 | 90.722
-1.5 | 0.74 | 0.00773 | -0.181 | 95.788
-1 | 0.805 | 0.00793 | -0.181 | 101.562
-0.5 | 0.87 | 0.00827 | -0.181 | 105.184
0 | 0.931 | 0.00829 | -0.181 | 112.33
0.5 | 0.994 | 0.00875 | -0.181 | 113.658
1 | 1.057 | 0.00904 | -0.18 | 116.933
1.5 | 1.119 | 0.00938 | -0.18 | 119.243
2 | 1.181 | 0.0097 | -0.18 | 121.751
2.5 | 1.242 | 0.01008 | -0.18 | 123.169
3 | 1.303 | 0.0105 | -0.18 | 124.123
3.5 | 1.363 | 0.01093 | -0.179 | 124.68
4 | 1.422 | 0.01139 | -0.179 | 124.848
4.5 | 1.481 | 0.01189 | -0.179 | 124.626
5 | 1.539 | 0.01244 | -0.178 | 123.705
5.5 | 1.597 | 0.01304 | -0.178 | 122.42
6 | 1.653 | 0.01369 | -0.178 | 120.763
6.5 | 1.709 | 0.01439 | -0.177 | 118.713
7 | 1.763 | 0.01516 | -0.177 | 116.324
7.5 | 1.816 | 0.01599 | -0.177 | 113.62
8 | 1.868 | 0.0169 | -0.176 | 110.582
8.5 | 1.919 | 0.01789 | -0.176 | 107.265
9 | 1.968 | 0.01896 | -0.175 | 103.81
9.5 | 2.015 | 0.0201 | -0.175 | 100.265
10 | 2.06 | 0.02137 | -0.174 | 96.415
10.5 | 2.104 | 0.0227 | -0.173 | 92.692
11 | 2.145 | 0.02402 | -0.173 | 89.298
11.5 | 2.183 | 0.02573 | -0.172 | 84.858
12 | 2.219 | 0.02757 | -0.171 | 80.503
12.5 | 2.253 | 0.02957 | -0.171 | 76.187
13 | 2.283 | 0.03169 | -0.17 | 72.045
13.5 | 2.31 | 0.034 | -0.169 | 67.954
14 | 2.334 | 0.03648 | -0.168 | 63.992
14.5 | 2.355 | 0.0391 | -0.168 | 60.224
15 | 2.372 | 0.0419 | -0.167 | 56.598
15.5 | 2.385 | 0.04489 | -0.166 | 53.129
16 | 2.394 | 0.04808 | -0.165 | 49.789
16.5 | 2.398 | 0.05148 | -0.164 | 46.581
17 | 2.399 | 0.05509 | -0.163 | 43.553
17.5 | 2.395 | 0.05898 | -0.162 | 40.615
18 | 2.386 | 0.06311 | -0.161 | 37.813
18.5 | 2.373 | 0.06757 | -0.161 | 35.121
19 | 2.356 | 0.07225 | -0.16 | 32.607
19.5 | 2.333 | 0.07733 | -0.158 | 30.173
20 | 2.305 | 0.08275 | -0.157 | 27.858

## 54. Re 2M Mach 0.25 (2)
BIGFOIL.COM POLAR EXPORT
Joukowsky 20.00% thick 6.00% camber
Joukowsky 20.00% thick 6.00% camber |  |  |  | Cl Max: | 1.8871 | at alpha= | 16.5 | deg
XFOIL ncrit=9 |  |  |  | L/D Max: | 140.302 | at alpha= | 4 | deg
Re: | 2000000 |  |  | Cd Min: | 0.1283 | at alpha= | 20 | deg
Mach: | 0.25 |  |  | Cl=0 at alpha= | -6.7625 | deg
|  |  |  | @ Cl=0.1, Cd= | 0.0080838
|  |  |  | @ Cl=0.4, Cd= | 0.0074952
|  |  |  | @ Cl=0.6, Cd= | 0.0074287
alpha (deg) | Cl | Cd | Cm | Cl/Cd
-18.5 | -0.6255 | 0.10637 | -0.0971 | -5.8804
-18 | -0.6144 | 0.09711 | -0.1072 | -6.3268
-17.5 | -0.6045 | 0.08679 | -0.1197 | -6.9651
-17 | -0.5801 | 0.07721 | -0.1335 | -7.5133
-16.5 | -0.5573 | 0.0666 | -0.1502 | -8.3679
-16 | -0.5638 | 0.05769 | -0.1596 | -9.7729
-15.5 | -0.5836 | 0.05082 | -0.1629 | -11.4837
-15 | -0.6062 | 0.04413 | -0.1657 | -13.7367
-14.5 | -0.6533 | 0.03617 | -0.1685 | -18.0619
-14 | -0.7018 | 0.02875 | -0.1699 | -24.4104
-13.5 | -0.7536 | 0.02225 | -0.1685 | -33.8697
-13 | -0.7521 | 0.01666 | -0.1737 | -45.1441
-12.5 | -0.7045 | 0.01497 | -0.175 | -47.0608
-12 | -0.6528 | 0.01368 | -0.1756 | -47.7193
-11.5 | -0.594 | 0.01288 | -0.176 | -46.118
-11 | -0.5356 | 0.012 | -0.1764 | -44.6333
-10.5 | -0.4739 | 0.01138 | -0.1768 | -41.6432
-10 | -0.4122 | 0.01079 | -0.1772 | -38.202
-9.5 | -0.3492 | 0.01027 | -0.1777 | -34.0019
-9 | -0.286 | 0.00987 | -0.1781 | -28.9767
-8.5 | -0.2223 | 0.00943 | -0.1787 | -23.5737
-8 | -0.1585 | 0.0091 | -0.1791 | -17.4176
-7.5 | -0.0944 | 0.00883 | -0.1796 | -10.6908
-7 | -0.0305 | 0.00853 | -0.1801 | -3.5756
-6.5 | 0.0337 | 0.00828 | -0.1807 | 4.07
-6 | 0.0975 | 0.00809 | -0.1812 | 12.0519
-5.5 | 0.1616 | 0.00793 | -0.1817 | 20.3783
-5 | 0.2252 | 0.00778 | -0.1821 | 28.946
-4.5 | 0.2892 | 0.00764 | -0.1827 | 37.8534
-4 | 0.3523 | 0.00757 | -0.1831 | 46.539
-3.5 | 0.4161 | 0.00747 | -0.1836 | 55.7028
-3 | 0.4783 | 0.00748 | -0.1839 | 63.9439
-2.5 | 0.5419 | 0.00741 | -0.1844 | 73.1309
-2 | 0.6039 | 0.00743 | -0.1846 | 81.2786
-1.5 | 0.6663 | 0.00743 | -0.1849 | 89.677
-1 | 0.728 | 0.00748 | -0.1851 | 97.3262
-0.5 | 0.7886 | 0.00759 | -0.1851 | 103.8999
0 | 0.85 | 0.00764 | -0.1852 | 111.2565
0.5 | 0.9095 | 0.00778 | -0.1851 | 116.9023
1 | 0.9693 | 0.00789 | -0.1849 | 122.8517
1.5 | 1.028 | 0.00806 | -0.1846 | 127.5434
2.5 | 1.1423 | 0.00845 | -0.1833 | 135.1834
3 | 1.1972 | 0.00869 | -0.1823 | 137.7675
4 | 1.3006 | 0.00927 | -0.1791 | 140.302
4.5 | 1.3435 | 0.00958 | -0.1758 | 140.2401
5.5 | 1.4273 | 0.01052 | -0.1693 | 135.6749
6 | 1.4682 | 0.01109 | -0.1661 | 132.3895
6.5 | 1.5056 | 0.01181 | -0.1625 | 127.4852
7 | 1.5428 | 0.01261 | -0.159 | 122.3473
7.5 | 1.5807 | 0.01345 | -0.1557 | 117.5242
8 | 1.6144 | 0.01452 | -0.152 | 111.1846
8.5 | 1.6448 | 0.01583 | -0.1481 | 103.904
9 | 1.6746 | 0.01726 | -0.1444 | 97.022
9.5 | 1.7049 | 0.01877 | -0.141 | 90.8311
10 | 1.7326 | 0.02051 | -0.1375 | 84.4759
10.5 | 1.7528 | 0.02229 | -0.1332 | 78.6362
11 | 1.7729 | 0.02483 | -0.1295 | 71.4015
11.5 | 1.7952 | 0.02738 | -0.1263 | 65.5661
12 | 1.8154 | 0.03025 | -0.1232 | 60.0132
12.5 | 1.8315 | 0.03359 | -0.1202 | 54.5252
13 | 1.8439 | 0.03742 | -0.1174 | 49.2758
13.5 | 1.854 | 0.04165 | -0.1148 | 44.5138
14 | 1.8664 | 0.0459 | -0.1127 | 40.6623
14.5 | 1.8753 | 0.05065 | -0.1108 | 37.0247
15 | 1.8798 | 0.05608 | -0.1092 | 33.52
15.5 | 1.8811 | 0.06205 | -0.108 | 30.3159
16 | 1.8856 | 0.06792 | -0.1072 | 27.7621
16.5 | 1.8871 | 0.07431 | -0.1068 | 25.395
17 | 1.8841 | 0.08145 | -0.1068 | 23.132
17.5 | 1.8808 | 0.08881 | -0.1072 | 21.1778
18 | 1.879 | 0.09616 | -0.108 | 19.5403
18.5 | 1.8731 | 0.10413 | -0.1092 | 17.9881
19 | 1.867 | 0.11225 | -0.1109 | 16.6325
19.5 | 1.8636 | 0.12001 | -0.1128 | 15.5287
20 | 1.8565 | 0.1283 | -0.1153 | 14.47

## 55. Re 2M Mach 0.50 (1)
BIGFOIL.COM POLAR EXPORT
Joukowsky 20.00% thick 6.00% camber
Joukowsky 20.00% thick 6.00% camber |  |  |  | Cl Max: | 2.154 | at alpha= | 11 | deg
JavaFoil+Calcfoil stall+Eppler ext transition |  |  |  | L/D Max: | 111.799 | at alpha= | 2 | deg
Re: | 2000000 |  |  | Cd Min: | 0.00731 | at alpha= | -4 | deg
Mach: | 0.5 |  |  | Cl=0 at alpha= | -7.1641 | deg
|  |  |  | @ Cl=0.1, Cd= | 0.015913
|  |  |  | @ Cl=0.4, Cd= | 0.009388
|  |  |  | @ Cl=0.6, Cd= | 0.0076969
alpha (deg) | Cl | Cd | Cm | Cl/Cd
-20 | -0.765 | 0.18339 | -0.117 | -4.17
-19.5 | -0.735 | 0.1763 | -0.117 | -4.168
-19 | -0.706 | 0.17027 | -0.117 | -4.143
-18.5 | -0.675 | 0.16652 | -0.115 | -4.052
-18 | -0.645 | 0.16112 | -0.115 | -4.004
-17.5 | -0.616 | 0.16258 | -0.115 | -3.788
-17 | -0.585 | 0.15313 | -0.112 | -3.819
-16.5 | -0.555 | 0.14738 | -0.113 | -3.767
-16 | -0.525 | 0.14048 | -0.11 | -3.734
-15.5 | -0.495 | 0.13385 | -0.11 | -3.699
-15 | -0.465 | 0.12949 | -0.107 | -3.588
-14.5 | -0.435 | 0.12953 | -0.108 | -3.36
-14 | -0.405 | 0.11836 | -0.104 | -3.421
-13.5 | -0.375 | 0.11154 | -0.101 | -3.36
-13 | -0.345 | 0.10161 | -0.102 | -3.398
-12.5 | -0.439 | 0.08116 | -0.135 | -5.412
-12 | -0.467 | 0.06714 | -0.143 | -6.96
-11.5 | -0.45 | 0.058 | -0.148 | -7.763
-11 | -0.418 | 0.05077 | -0.152 | -8.238
-10.5 | -0.377 | 0.04461 | -0.156 | -8.461
-10 | -0.33 | 0.0394 | -0.159 | -8.388
-9.5 | -0.279 | 0.03471 | -0.163 | -8.038
-9 | -0.224 | 0.0307 | -0.165 | -7.293
-8.5 | -0.166 | 0.02699 | -0.168 | -6.149
-8 | -0.106 | 0.02379 | -0.171 | -4.443
-7.5 | -0.043 | 0.02102 | -0.174 | -2.063
-7 | 0.021 | 0.01853 | -0.177 | 1.126
-6.5 | 0.087 | 0.01629 | -0.179 | 5.331
-6 | 0.155 | 0.01432 | -0.182 | 10.792
-5.5 | 0.224 | 0.01256 | -0.185 | 17.835
-5 | 0.296 | 0.01174 | -0.188 | 25.185
-4.5 | 0.37 | 0.01041 | -0.192 | 35.544
-4 | 0.461 | 0.00731 | -0.202 | 63.127
-3.5 | 0.535 | 0.00753 | -0.202 | 71.062
-3 | 0.609 | 0.00772 | -0.202 | 78.864
-2.5 | 0.681 | 0.0078 | -0.202 | 87.405
-2 | 0.754 | 0.00844 | -0.202 | 89.357
-1.5 | 0.826 | 0.00874 | -0.201 | 94.56
-1 | 0.898 | 0.00906 | -0.201 | 99.161
-0.5 | 0.97 | 0.00938 | -0.201 | 103.363
0 | 1.031 | 0.00978 | -0.201 | 105.46
0.5 | 1.1 | 0.0102 | -0.201 | 107.885
1 | 1.169 | 0.01062 | -0.2 | 110.048
1.5 | 1.236 | 0.01114 | -0.2 | 110.945
2 | 1.303 | 0.01166 | -0.2 | 111.799
2.5 | 1.37 | 0.01228 | -0.199 | 111.559
3 | 1.435 | 0.01291 | -0.199 | 111.101
3.5 | 1.499 | 0.01365 | -0.199 | 109.817
4 | 1.562 | 0.01445 | -0.198 | 108.144
4.5 | 1.624 | 0.01532 | -0.198 | 106
5 | 1.685 | 0.01631 | -0.197 | 103.34
5.5 | 1.744 | 0.01738 | -0.197 | 100.33
6 | 1.801 | 0.01859 | -0.196 | 96.903
6.5 | 1.856 | 0.01994 | -0.196 | 93.105
7 | 1.909 | 0.02146 | -0.195 | 88.979
7.5 | 1.959 | 0.02316 | -0.194 | 84.564
8 | 2.005 | 0.02506 | -0.193 | 80.019
8.5 | 2.047 | 0.02723 | -0.193 | 75.199
9 | 2.085 | 0.02975 | -0.192 | 70.078
9.5 | 2.116 | 0.03263 | -0.191 | 64.851
10 | 2.139 | 0.0359 | -0.19 | 59.602
10.5 | 2.153 | 0.03977 | -0.189 | 54.137
11 | 2.154 | 0.04415 | -0.187 | 48.798
11.5 | 2.138 | 0.04974 | -0.186 | 42.982
12 | 2.096 | 0.05654 | -0.184 | 37.07
12.5 | 2.009 | 0.06545 | -0.182 | 30.687
13 | 1.807 | 0.07926 | -0.179 | 22.805
13.5 | 1.307 | 0.09877 | -0.174 | 13.232
14 | 1.204 | 0.12357 | -0.109 | 9.741
14.5 | 1.298 | 0.12884 | -0.154 | 10.075
15 | 1.264 | 0.14115 | -0.117 | 8.952
15.5 | 1.293 | 0.14903 | -0.12 | 8.676
16 | 1.323 | 0.15076 | -0.123 | 8.773

## 56. Re 2M Mach 0.50 (2)
BIGFOIL.COM POLAR EXPORT
Joukowsky 20.00% thick 6.00% camber
Joukowsky 20.00% thick 6.00% camber |  |  |  | Cl Max: | 1.7627 | at alpha= | 13.5 | deg
XFOIL ncrit=9 |  |  |  | L/D Max: | 113.521 | at alpha= | 2 | deg
Re: | 2000000 |  |  | Cd Min: | 0.17925 | at alpha= | 18.5 | deg
Mach: | 0.5 |  |  | Cl=0 at alpha= | -6.4314 | deg
|  |  |  | @ Cl=0.1, Cd= | 0.0093731
|  |  |  | @ Cl=0.4, Cd= | 0.0084525
|  |  |  | @ Cl=0.6, Cd= | 0.0083
alpha (deg) | Cl | Cd | Cm | Cl/Cd
-14.5 | -0.1878 | 0.08869 | -0.1619 | -2.1175
-14 | -0.1955 | 0.08125 | -0.1665 | -2.4062
-13.5 | -0.205 | 0.07388 | -0.1713 | -2.7748
-13 | -0.2125 | 0.06714 | -0.1753 | -3.165
-12.5 | -0.2199 | 0.06073 | -0.1789 | -3.6209
-12 | -0.2312 | 0.0543 | -0.1825 | -4.2578
-11.5 | -0.2485 | 0.04796 | -0.1856 | -5.1814
-11 | -0.2679 | 0.0417 | -0.1884 | -6.4245
-10.5 | -0.2918 | 0.03595 | -0.1899 | -8.1168
-10 | -0.3407 | 0.02926 | -0.1909 | -11.6439
-9.5 | -0.397 | 0.02277 | -0.1907 | -17.4352
-9 | -0.3834 | 0.01559 | -0.2006 | -24.5927
-8.5 | -0.3172 | 0.0133 | -0.203 | -23.8496
-8 | -0.2431 | 0.01214 | -0.2033 | -20.0247
-7.5 | -0.1661 | 0.01116 | -0.2036 | -14.8835
-7 | -0.0891 | 0.01047 | -0.2035 | -8.51
-6.5 | -0.0106 | 0.00991 | -0.2036 | -1.0696
-5.5 | 0.1439 | 0.00916 | -0.2034 | 15.7096
-5 | 0.2195 | 0.0089 | -0.2033 | 24.6629
-4.5 | 0.296 | 0.00865 | -0.2034 | 34.2197
-4 | 0.3706 | 0.0085 | -0.2033 | 43.6
-3.5 | 0.4448 | 0.00838 | -0.2032 | 53.0788
-3 | 0.5184 | 0.0083 | -0.203 | 62.4578
-2 | 0.6619 | 0.0083 | -0.2023 | 79.747
-1.5 | 0.7308 | 0.00839 | -0.2015 | 87.1037
-1 | 0.7993 | 0.00846 | -0.2007 | 94.4799
-0.5 | 0.8662 | 0.00857 | -0.1996 | 101.0735
0 | 0.9269 | 0.00878 | -0.1974 | 105.5695
0.5 | 0.9847 | 0.00894 | -0.1946 | 110.1454
1 | 1.0387 | 0.00925 | -0.1913 | 112.2919
1.5 | 1.0919 | 0.00968 | -0.188 | 112.7996
2 | 1.1477 | 0.01011 | -0.1851 | 113.5213
2.5 | 1.1982 | 0.01073 | -0.1815 | 111.6682
3 | 1.2475 | 0.01145 | -0.1779 | 108.952
3.5 | 1.2988 | 0.01219 | -0.1746 | 106.5463
4 | 1.3444 | 0.0132 | -0.1707 | 101.8485
4.5 | 1.3874 | 0.01442 | -0.1666 | 96.2136
5 | 1.4328 | 0.01565 | -0.163 | 91.5527
5.5 | 1.4733 | 0.0172 | -0.1589 | 85.657
6 | 1.5086 | 0.01911 | -0.1546 | 78.943
7 | 1.581 | 0.02332 | -0.1467 | 67.7959
7.5 | 1.6109 | 0.026 | -0.1426 | 61.9577
8 | 1.6358 | 0.02916 | -0.1385 | 56.0974
8.5 | 1.6641 | 0.03233 | -0.1349 | 51.4723
9 | 1.6878 | 0.03598 | -0.1314 | 46.9094
9.5 | 1.706 | 0.04024 | -0.128 | 42.3956
10 | 1.7195 | 0.04509 | -0.125 | 38.1348
10.5 | 1.7335 | 0.05017 | -0.1223 | 34.5525
11 | 1.7479 | 0.05547 | -0.1202 | 31.5107
11.5 | 1.7558 | 0.06094 | -0.1179 | 28.8119
12 | 1.7596 | 0.0676 | -0.1164 | 26.0296
12.5 | 1.7585 | 0.07508 | -0.1155 | 23.4217
13 | 1.7622 | 0.08241 | -0.1151 | 21.3833
13.5 | 1.7627 | 0.09029 | -0.1151 | 19.5226
14 | 1.7605 | 0.0987 | -0.1158 | 17.8369
14.5 | 1.7559 | 0.10754 | -0.1171 | 16.3279
15 | 1.7528 | 0.11643 | -0.1188 | 15.0545
15.5 | 1.7532 | 0.12498 | -0.1208 | 14.0278
16 | 1.7516 | 0.13388 | -0.1234 | 13.0834
16.5 | 1.7485 | 0.14305 | -0.1266 | 12.223
17 | 1.7464 | 0.15213 | -0.1301 | 11.4797
17.5 | 1.7479 | 0.16084 | -0.1337 | 10.8673
18 | 1.7475 | 0.16986 | -0.1379 | 10.2879
18.5 | 1.7447 | 0.17925 | -0.1428 | 9.7333

## 57. Re 3M Mach 0.00 (1)
BIGFOIL.COM POLAR EXPORT
Joukowsky 20.00% thick 6.00% camber
Joukowsky 20.00% thick 6.00% camber |  |  |  | Cl Max: | 2.497 | at alpha= | 19.5 | deg
JavaFoil+Calcfoil stall+Eppler ext transition |  |  |  | L/D Max: | 133.777 | at alpha= | 1.5 | deg
Re: | 3000000 |  |  | Cd Min: | 0.00547 | at alpha= | -6.5 | deg
Mach: | 0 |  |  | Cl=0 at alpha= | -7.1639 | deg
|  |  |  | @ Cl=0.1, Cd= | 0.0054859
|  |  |  | @ Cl=0.4, Cd= | 0.0058102
|  |  |  | @ Cl=0.6, Cd= | 0.0068071
alpha (deg) | Cl | Cd | Cm | Cl/Cd
-20 | -1.093 | 0.10457 | -0.126 | -10.449
-19.5 | -1.07 | 0.09836 | -0.127 | -10.883
-19 | -1.046 | 0.09231 | -0.128 | -11.332
-18.5 | -1.02 | 0.08652 | -0.13 | -11.79
-18 | -0.992 | 0.08113 | -0.131 | -12.227
-17.5 | -0.962 | 0.07574 | -0.132 | -12.703
-17 | -0.931 | 0.07053 | -0.133 | -13.194
-16.5 | -0.897 | 0.06558 | -0.135 | -13.682
-16 | -0.862 | 0.06074 | -0.136 | -14.196
-15.5 | -0.826 | 0.05611 | -0.137 | -14.714
-15 | -0.787 | 0.0518 | -0.139 | -15.188
-14.5 | -0.746 | 0.04759 | -0.14 | -15.683
-14 | -0.705 | 0.04352 | -0.142 | -16.19
-13.5 | -0.661 | 0.03969 | -0.143 | -16.661
-13 | -0.617 | 0.03615 | -0.145 | -17.059
-12.5 | -0.57 | 0.03282 | -0.146 | -17.384
-12 | -0.523 | 0.02963 | -0.148 | -17.654
-11.5 | -0.474 | 0.02661 | -0.15 | -17.827
-11 | -0.424 | 0.02368 | -0.151 | -17.925
-10.5 | -0.373 | 0.02114 | -0.153 | -17.657
-10 | -0.321 | 0.01874 | -0.155 | -17.12
-9.5 | -0.267 | 0.01655 | -0.157 | -16.156
-9 | -0.213 | 0.01449 | -0.159 | -14.673
-8.5 | -0.157 | 0.01256 | -0.161 | -12.473
-8 | -0.099 | 0.01086 | -0.163 | -9.162
-7.5 | -0.041 | 0.00927 | -0.166 | -4.407
-7 | 0.02 | 0.00554 | -0.174 | 3.652
-6.5 | 0.083 | 0.00547 | -0.174 | 15.219
-6 | 0.147 | 0.00553 | -0.174 | 26.507
-5.5 | 0.21 | 0.00558 | -0.175 | 37.613
-5 | 0.274 | 0.00576 | -0.175 | 47.501
-4.5 | 0.337 | 0.00582 | -0.175 | 57.934
-4 | 0.401 | 0.00581 | -0.175 | 69.022
-3.5 | 0.465 | 0.00648 | -0.175 | 71.703
-3 | 0.528 | 0.00662 | -0.175 | 79.798
-2.5 | 0.591 | 0.00678 | -0.175 | 87.264
-2 | 0.654 | 0.00697 | -0.175 | 93.833
-1.5 | 0.717 | 0.00713 | -0.175 | 100.585
-1 | 0.78 | 0.00742 | -0.176 | 105.106
-0.5 | 0.843 | 0.00773 | -0.176 | 109.037
0 | 0.905 | 0.00797 | -0.176 | 113.571
0.5 | 0.967 | 0.00832 | -0.176 | 116.227
1 | 1.027 | 0.00814 | -0.175 | 126.108
1.5 | 1.088 | 0.00813 | -0.175 | 133.777
2 | 1.148 | 0.00894 | -0.175 | 128.455
2.5 | 1.208 | 0.00925 | -0.175 | 130.539
3 | 1.267 | 0.00961 | -0.175 | 131.826
3.5 | 1.326 | 0.00998 | -0.174 | 132.804
4 | 1.384 | 0.01037 | -0.174 | 133.516
4.5 | 1.442 | 0.0108 | -0.174 | 133.577
5 | 1.499 | 0.01127 | -0.174 | 133.022
5.5 | 1.556 | 0.01176 | -0.173 | 132.271
6 | 1.611 | 0.01229 | -0.173 | 131.082
6.5 | 1.666 | 0.01287 | -0.173 | 129.448
7 | 1.72 | 0.0135 | -0.172 | 127.406
7.5 | 1.773 | 0.01418 | -0.172 | 125.069
8 | 1.825 | 0.01491 | -0.171 | 122.394
8.5 | 1.876 | 0.01571 | -0.171 | 119.422
9 | 1.925 | 0.01657 | -0.171 | 116.181
9.5 | 1.974 | 0.01749 | -0.17 | 112.857
10 | 2.02 | 0.01849 | -0.17 | 109.257
10.5 | 2.065 | 0.01955 | -0.169 | 105.672
11 | 2.109 | 0.02064 | -0.168 | 102.182
11.5 | 2.15 | 0.02167 | -0.168 | 99.217
12 | 2.19 | 0.02307 | -0.167 | 94.913
12.5 | 2.228 | 0.02455 | -0.167 | 90.73
13 | 2.263 | 0.02614 | -0.166 | 86.586
13.5 | 2.296 | 0.02783 | -0.165 | 82.514
14 | 2.328 | 0.0296 | -0.165 | 78.628
14.5 | 2.356 | 0.03149 | -0.164 | 74.819
15 | 2.382 | 0.03353 | -0.163 | 71.053
15.5 | 2.406 | 0.03561 | -0.163 | 67.565
16 | 2.427 | 0.03784 | -0.162 | 64.145
16.5 | 2.445 | 0.04016 | -0.161 | 60.883
17 | 2.461 | 0.04269 | -0.161 | 57.655
17.5 | 2.474 | 0.04531 | -0.16 | 54.602
18 | 2.484 | 0.04808 | -0.159 | 51.657
18.5 | 2.49 | 0.05099 | -0.158 | 48.844
19 | 2.495 | 0.05412 | -0.158 | 46.104
19.5 | 2.497 | 0.05738 | -0.157 | 43.51
20 | 2.495 | 0.06084 | -0.156 | 41.002

## 58. Re 3M Mach 0.00 (2)
BIGFOIL.COM POLAR EXPORT
Joukowsky 20.00% thick 6.00% camber
Joukowsky 20.00% thick 6.00% camber |  |  |  | Cl Max: | 1.9754 | at alpha= | 19 | deg
XFOIL ncrit=9 |  |  |  | L/D Max: | 158.024 | at alpha= | 5.5 | deg
Re: | 3000000 |  |  | Cd Min: | 0.0985 | at alpha= | -20 | deg
Mach: | 0 |  |  | Cl=0 at alpha= | -6.8698 | deg
|  |  |  | @ Cl=0.1, Cd= | 0.0071762
|  |  |  | @ Cl=0.4, Cd= | 0.0067434
|  |  |  | @ Cl=0.6, Cd= | 0.0066728
alpha (deg) | Cl | Cd | Cm | Cl/Cd
-20 | -0.8146 | 0.0985 | -0.0907 | -8.2701
-19.5 | -0.8462 | 0.08645 | -0.0999 | -9.7883
-19 | -0.8748 | 0.07467 | -0.1094 | -11.7155
-18.5 | -0.8804 | 0.0631 | -0.1233 | -13.9525
-18 | -0.8588 | 0.05321 | -0.1391 | -16.1398
-17.5 | -0.8457 | 0.04065 | -0.1609 | -20.8044
-16.5 | -0.9285 | 0.02664 | -0.1636 | -34.8536
-16 | -0.9572 | 0.02125 | -0.163 | -45.0447
-15.5 | -0.9701 | 0.01666 | -0.1639 | -58.2293
-15 | -0.9348 | 0.01479 | -0.1651 | -63.2049
-14.5 | -0.8879 | 0.01376 | -0.1655 | -64.5276
-14 | -0.8361 | 0.01306 | -0.1659 | -64.0199
-13.5 | -0.7837 | 0.01224 | -0.1664 | -64.0278
-13 | -0.7284 | 0.01165 | -0.1669 | -62.5236
-12.5 | -0.6721 | 0.0111 | -0.1675 | -60.5495
-12 | -0.6148 | 0.01057 | -0.1681 | -58.1646
-11.5 | -0.5569 | 0.01015 | -0.1687 | -54.867
-11 | -0.498 | 0.00969 | -0.1694 | -51.3932
-10.5 | -0.439 | 0.00935 | -0.1699 | -46.9519
-10 | -0.379 | 0.00897 | -0.1707 | -42.252
-9.5 | -0.3194 | 0.00867 | -0.1713 | -36.8397
-9 | -0.2587 | 0.00839 | -0.172 | -30.8343
-8.5 | -0.1986 | 0.00812 | -0.1727 | -24.4581
-8 | -0.1375 | 0.00787 | -0.1734 | -17.4714
-7.5 | -0.077 | 0.00769 | -0.174 | -10.013
-7 | -0.0158 | 0.00746 | -0.1748 | -2.118
-6.5 | 0.0449 | 0.00732 | -0.1754 | 6.1339
-6 | 0.1062 | 0.00716 | -0.1761 | 14.8324
-5.5 | 0.1668 | 0.00705 | -0.1767 | 23.6596
-5 | 0.2283 | 0.00691 | -0.1774 | 33.0391
-4.5 | 0.2887 | 0.00685 | -0.1779 | 42.146
-4 | 0.35 | 0.00676 | -0.1786 | 51.7751
-3.5 | 0.4103 | 0.00674 | -0.179 | 60.8754
-3 | 0.4712 | 0.00667 | -0.1796 | 70.6447
-2.5 | 0.5315 | 0.00666 | -0.1801 | 79.8048
-2 | 0.5915 | 0.00667 | -0.1806 | 88.6807
-1.5 | 0.6516 | 0.00669 | -0.181 | 97.3991
-1 | 0.7108 | 0.00675 | -0.1813 | 105.3037
-0.5 | 0.7707 | 0.00677 | -0.1817 | 113.8405
0 | 0.8292 | 0.00687 | -0.1819 | 120.6987
0.5 | 0.8878 | 0.00696 | -0.1821 | 127.5575
1 | 0.9461 | 0.00706 | -0.1823 | 134.0085
2 | 1.0606 | 0.00734 | -0.1823 | 144.4959
2.5 | 1.1168 | 0.00752 | -0.1821 | 148.5106
3 | 1.1714 | 0.00776 | -0.1817 | 150.9536
3.5 | 1.2268 | 0.00793 | -0.1814 | 154.7037
4 | 1.2804 | 0.00817 | -0.1808 | 156.7197
4.5 | 1.3317 | 0.00848 | -0.1798 | 157.0401
5 | 1.3823 | 0.00877 | -0.1787 | 157.6169
5.5 | 1.4317 | 0.00906 | -0.1774 | 158.0243
6 | 1.4749 | 0.00942 | -0.1749 | 156.5711
6.5 | 1.5105 | 0.00986 | -0.1711 | 153.1947
7 | 1.5488 | 0.01032 | -0.1679 | 150.0775
7.5 | 1.5859 | 0.01086 | -0.1646 | 146.0313
8 | 1.6199 | 0.01154 | -0.1611 | 140.3726
8.5 | 1.6515 | 0.01236 | -0.1573 | 133.6165
9 | 1.6834 | 0.01324 | -0.1538 | 127.145
9.5 | 1.7157 | 0.01418 | -0.1505 | 120.9944
10 | 1.7451 | 0.01531 | -0.147 | 113.9843
11 | 1.7925 | 0.01791 | -0.1391 | 100.0838
11.5 | 1.8164 | 0.01964 | -0.1356 | 92.4847
12 | 1.8393 | 0.02153 | -0.1323 | 85.4296
12.5 | 1.8584 | 0.0238 | -0.1289 | 78.084
13 | 1.8754 | 0.02636 | -0.1256 | 71.1457
13.5 | 1.8917 | 0.02915 | -0.1226 | 64.8954
14 | 1.9096 | 0.03196 | -0.12 | 59.7497
14.5 | 1.9242 | 0.03519 | -0.1175 | 54.6803
15 | 1.9352 | 0.0389 | -0.1151 | 49.7481
15.5 | 1.9452 | 0.04289 | -0.113 | 45.3532
16 | 1.957 | 0.04688 | -0.1113 | 41.7449
16.5 | 1.9629 | 0.05163 | -0.1097 | 38.0186
17 | 1.9667 | 0.05681 | -0.1084 | 34.6189
17.5 | 1.9725 | 0.06194 | -0.1075 | 31.8453
18 | 1.975 | 0.06764 | -0.107 | 29.1987
18.5 | 1.9738 | 0.07394 | -0.1067 | 26.6946
19 | 1.9754 | 0.08009 | -0.1068 | 24.6648
19.5 | 1.9712 | 0.0871 | -0.1072 | 22.6315
20 | 1.9694 | 0.09395 | -0.108 | 20.9622

## 59. Re 3M Mach 0.10 (1)
BIGFOIL.COM POLAR EXPORT
Joukowsky 20.00% thick 6.00% camber
Joukowsky 20.00% thick 6.00% camber |  |  |  | Cl Max: | 2.481 | at alpha= | 19 | deg
JavaFoil+Calcfoil stall+Eppler ext transition |  |  |  | L/D Max: | 133.437 | at alpha= | 1.5 | deg
Re: | 3000000 |  |  | Cd Min: | 0.00548 | at alpha= | -6.5 | deg
Mach: | 0.1 |  |  | Cl=0 at alpha= | -7.1639 | deg
|  |  |  | @ Cl=0.1, Cd= | 0.0054952
|  |  |  | @ Cl=0.4, Cd= | 0.0063066
|  |  |  | @ Cl=0.6, Cd= | 0.0068034
alpha (deg) | Cl | Cd | Cm | Cl/Cd
-20 | -1.082 | 0.10708 | -0.126 | -10.102
-19.5 | -1.061 | 0.10066 | -0.127 | -10.54
-19 | -1.038 | 0.09444 | -0.128 | -10.993
-18.5 | -1.013 | 0.08872 | -0.129 | -11.421
-18 | -0.987 | 0.08293 | -0.131 | -11.897
-17.5 | -0.958 | 0.07746 | -0.132 | -12.366
-17 | -0.927 | 0.07212 | -0.133 | -12.857
-16.5 | -0.895 | 0.06706 | -0.135 | -13.343
-16 | -0.86 | 0.06213 | -0.136 | -13.849
-15.5 | -0.824 | 0.05737 | -0.137 | -14.37
-15 | -0.786 | 0.05297 | -0.139 | -14.841
-14.5 | -0.746 | 0.0487 | -0.14 | -15.321
-14 | -0.705 | 0.04454 | -0.142 | -15.823
-13.5 | -0.662 | 0.04061 | -0.143 | -16.296
-13 | -0.617 | 0.03699 | -0.145 | -16.687
-12.5 | -0.571 | 0.03358 | -0.147 | -17.008
-12 | -0.524 | 0.03033 | -0.148 | -17.275
-11.5 | -0.475 | 0.02724 | -0.15 | -17.445
-11 | -0.425 | 0.02427 | -0.152 | -17.523
-10.5 | -0.374 | 0.02166 | -0.153 | -17.27
-10 | -0.322 | 0.01921 | -0.155 | -16.737
-9.5 | -0.268 | 0.01699 | -0.157 | -15.768
-9 | -0.213 | 0.0149 | -0.159 | -14.297
-8.5 | -0.157 | 0.01293 | -0.161 | -12.148
-8 | -0.1 | 0.0112 | -0.164 | -8.9
-7.5 | -0.041 | 0.00957 | -0.166 | -4.273
-7 | 0.02 | 0.00555 | -0.175 | 3.665
-6.5 | 0.084 | 0.00548 | -0.175 | 15.271
-6 | 0.147 | 0.00554 | -0.175 | 26.598
-5.5 | 0.211 | 0.00559 | -0.175 | 37.735
-5 | 0.275 | 0.00576 | -0.176 | 47.706
-4.5 | 0.339 | 0.00583 | -0.176 | 58.152
-4 | 0.403 | 0.00633 | -0.176 | 63.625
-3.5 | 0.467 | 0.00649 | -0.176 | 71.941
-3 | 0.531 | 0.00663 | -0.176 | 80.069
-2.5 | 0.594 | 0.00678 | -0.176 | 87.712
-2 | 0.658 | 0.00703 | -0.176 | 93.601
-1.5 | 0.721 | 0.00715 | -0.176 | 100.873
-1 | 0.784 | 0.00744 | -0.176 | 105.432
-0.5 | 0.847 | 0.00773 | -0.176 | 109.546
0 | 0.91 | 0.008 | -0.177 | 113.765
0.5 | 0.972 | 0.00836 | -0.177 | 116.331
1 | 1.032 | 0.0082 | -0.176 | 125.891
1.5 | 1.093 | 0.00819 | -0.176 | 133.437
2 | 1.153 | 0.00899 | -0.176 | 128.239
2.5 | 1.213 | 0.00932 | -0.176 | 130.166
3 | 1.273 | 0.00968 | -0.175 | 131.471
3.5 | 1.332 | 0.01006 | -0.175 | 132.386
4 | 1.39 | 0.01045 | -0.175 | 133.028
4.5 | 1.448 | 0.0109 | -0.175 | 132.938
5 | 1.506 | 0.01137 | -0.174 | 132.387
5.5 | 1.562 | 0.01188 | -0.174 | 131.497
6 | 1.618 | 0.01243 | -0.174 | 130.229
6.5 | 1.673 | 0.01302 | -0.173 | 128.541
7 | 1.727 | 0.01366 | -0.173 | 126.419
7.5 | 1.78 | 0.01436 | -0.173 | 124.018
8 | 1.832 | 0.01511 | -0.172 | 121.264
8.5 | 1.883 | 0.01594 | -0.172 | 118.141
9 | 1.933 | 0.01681 | -0.171 | 114.954
9.5 | 1.981 | 0.01777 | -0.171 | 111.498
10 | 2.027 | 0.01879 | -0.17 | 107.88
10.5 | 2.072 | 0.01988 | -0.17 | 104.218
11 | 2.115 | 0.02102 | -0.169 | 100.643
11.5 | 2.157 | 0.02209 | -0.169 | 97.631
12 | 2.196 | 0.02353 | -0.168 | 93.334
12.5 | 2.233 | 0.02507 | -0.167 | 89.085
13 | 2.268 | 0.02672 | -0.167 | 84.892
13.5 | 2.3 | 0.02846 | -0.166 | 80.822
14 | 2.331 | 0.03029 | -0.165 | 76.941
14.5 | 2.359 | 0.03223 | -0.165 | 73.171
15 | 2.383 | 0.03433 | -0.164 | 69.429
15.5 | 2.406 | 0.03652 | -0.163 | 65.881
16 | 2.426 | 0.03883 | -0.163 | 62.462
16.5 | 2.442 | 0.04129 | -0.162 | 59.148
17 | 2.456 | 0.04389 | -0.161 | 55.958
17.5 | 2.467 | 0.04662 | -0.16 | 52.919
18 | 2.475 | 0.04952 | -0.16 | 49.975
18.5 | 2.479 | 0.05263 | -0.159 | 47.113
19 | 2.481 | 0.05589 | -0.158 | 44.402
19.5 | 2.48 | 0.05931 | -0.157 | 41.818
20 | 2.475 | 0.06293 | -0.156 | 39.339

## 60. Re 3M Mach 0.10 (2)
BIGFOIL.COM POLAR EXPORT
Joukowsky 20.00% thick 6.00% camber
Joukowsky 20.00% thick 6.00% camber |  |  |  | Cl Max: | 1.9672 | at alpha= | 18 | deg
XFOIL ncrit=9 |  |  |  | L/D Max: | 157.104 | at alpha= | 5.5 | deg
Re: | 3000000 |  |  | Cd Min: | 0.10474 | at alpha= | -20 | deg
Mach: | 0.1 |  |  | Cl=0 at alpha= | -6.8594 | deg
|  |  |  | @ Cl=0.1, Cd= | 0.0072139
|  |  |  | @ Cl=0.4, Cd= | 0.006758
|  |  |  | @ Cl=0.6, Cd= | 0.0067109
alpha (deg) | Cl | Cd | Cm | Cl/Cd
-20 | -0.7783 | 0.10474 | -0.0881 | -7.4308
-19 | -0.8303 | 0.08154 | -0.1062 | -10.1827
-18.5 | -0.832 | 0.07065 | -0.119 | -11.7764
-18 | -0.8223 | 0.0597 | -0.1345 | -13.7739
-17.5 | -0.8038 | 0.04686 | -0.1569 | -17.1532
-17 | -0.8348 | 0.03828 | -0.1633 | -21.8077
-16.5 | -0.8832 | 0.03084 | -0.1646 | -28.6381
-16 | -0.9181 | 0.02466 | -0.165 | -37.2303
-15.5 | -0.9533 | 0.01941 | -0.1631 | -49.1139
-15 | -0.937 | 0.01564 | -0.1667 | -59.9105
-14.5 | -0.8945 | 0.01425 | -0.1672 | -62.7719
-14 | -0.8442 | 0.01339 | -0.1675 | -63.0471
-13.5 | -0.7912 | 0.01259 | -0.1679 | -62.8435
-13 | -0.7363 | 0.01188 | -0.1684 | -61.9781
-12.5 | -0.6793 | 0.01137 | -0.1688 | -59.7449
-12 | -0.622 | 0.01074 | -0.1694 | -57.9143
-11.5 | -0.5632 | 0.01035 | -0.1699 | -54.4155
-11 | -0.5041 | 0.00982 | -0.1706 | -51.334
-10.5 | -0.4444 | 0.00949 | -0.1711 | -46.8282
-10 | -0.384 | 0.00906 | -0.1718 | -42.3841
-9.5 | -0.3237 | 0.00877 | -0.1724 | -36.9099
-9 | -0.2625 | 0.00845 | -0.1731 | -31.0651
-8 | -0.1402 | 0.00794 | -0.1744 | -17.6574
-7.5 | -0.0792 | 0.00774 | -0.175 | -10.2326
-7 | -0.0173 | 0.0075 | -0.1758 | -2.3067
-6 | 0.1057 | 0.0072 | -0.177 | 14.6806
-5.5 | 0.1668 | 0.00708 | -0.1776 | 23.5593
-5 | 0.2287 | 0.00694 | -0.1783 | 32.9539
-4.5 | 0.2897 | 0.00687 | -0.1788 | 42.1689
-4 | 0.3513 | 0.00679 | -0.1794 | 51.7378
-3.5 | 0.4122 | 0.00675 | -0.18 | 61.0667
-3 | 0.4734 | 0.0067 | -0.1805 | 70.6567
-2.5 | 0.5342 | 0.00668 | -0.181 | 79.9701
-2 | 0.5945 | 0.00671 | -0.1814 | 88.5991
-1.5 | 0.6551 | 0.00672 | -0.1819 | 97.4851
-0.5 | 0.7749 | 0.0068 | -0.1825 | 113.9559
0 | 0.834 | 0.00689 | -0.1828 | 121.045
0.5 | 0.8926 | 0.00701 | -0.1829 | 127.3324
1 | 0.9515 | 0.0071 | -0.1831 | 134.0141
1.5 | 1.0088 | 0.00726 | -0.183 | 138.9532
2 | 1.0663 | 0.0074 | -0.1829 | 144.0946
2.5 | 1.123 | 0.00757 | -0.1827 | 148.3487
3 | 1.178 | 0.0078 | -0.1823 | 151.0256
3.5 | 1.2331 | 0.008 | -0.1818 | 154.1375
4 | 1.2871 | 0.00823 | -0.1812 | 156.3913
4.5 | 1.3386 | 0.00854 | -0.1801 | 156.7447
5 | 1.3883 | 0.00886 | -0.1788 | 156.693
5.5 | 1.4375 | 0.00915 | -0.1773 | 157.1038
6 | 1.4776 | 0.0095 | -0.1741 | 155.5368
6.5 | 1.5139 | 0.00999 | -0.1703 | 151.5415
7 | 1.5516 | 0.0105 | -0.167 | 147.7714
7.5 | 1.5894 | 0.01105 | -0.1638 | 143.8371
8 | 1.6241 | 0.01176 | -0.1603 | 138.1037
8.5 | 1.656 | 0.01261 | -0.1566 | 131.3243
9 | 1.6865 | 0.0136 | -0.1528 | 124.0074
9.5 | 1.7181 | 0.01461 | -0.1494 | 117.5975
10 | 1.7471 | 0.01582 | -0.1459 | 110.4362
10.5 | 1.774 | 0.01719 | -0.1423 | 103.1995
11 | 1.7946 | 0.01857 | -0.1379 | 96.6397
11.5 | 1.8181 | 0.02041 | -0.1345 | 89.0789
12 | 1.8417 | 0.02236 | -0.1312 | 82.3658
12.5 | 1.8609 | 0.02472 | -0.1278 | 75.2791
13 | 1.8779 | 0.02739 | -0.1246 | 68.5615
13.5 | 1.8921 | 0.03044 | -0.1215 | 62.1583
14 | 1.9084 | 0.03351 | -0.1189 | 56.9502
14.5 | 1.9228 | 0.03691 | -0.1164 | 52.0943
15 | 1.9334 | 0.04079 | -0.1141 | 47.3989
15.5 | 1.9408 | 0.04518 | -0.112 | 42.9571
16 | 1.9517 | 0.04942 | -0.1104 | 39.4921
16.5 | 1.9577 | 0.05432 | -0.109 | 36.0401
17 | 1.9604 | 0.05978 | -0.1079 | 32.7936
17.5 | 1.9641 | 0.06534 | -0.1071 | 30.0597
18 | 1.9672 | 0.07112 | -0.1067 | 27.6603
18.5 | 1.9641 | 0.07785 | -0.1066 | 25.2293
19 | 1.9646 | 0.08428 | -0.1069 | 23.3104
19.5 | 1.9614 | 0.09134 | -0.1075 | 21.4736
20 | 1.9566 | 0.09873 | -0.1086 | 19.8177

## 61. Re 3M Mach 0.25 (1)
BIGFOIL.COM POLAR EXPORT
Joukowsky 20.00% thick 6.00% camber
Joukowsky 20.00% thick 6.00% camber |  |  |  | Cl Max: | 2.406 | at alpha= | 17 | deg
JavaFoil+Calcfoil stall+Eppler ext transition |  |  |  | L/D Max: | 129.828 | at alpha= | 4 | deg
Re: | 3000000 |  |  | Cd Min: | 0.00558 | at alpha= | -6 | deg
Mach: | 0.25 |  |  | Cl=0 at alpha= | -7.1639 | deg
|  |  |  | @ Cl=0.1, Cd= | 0.0077266
|  |  |  | @ Cl=0.4, Cd= | 0.0063191
|  |  |  | @ Cl=0.6, Cd= | 0.0069017
alpha (deg) | Cl | Cd | Cm | Cl/Cd
-20 | -0.989 | 0.12336 | -0.124 | -8.017
-19.5 | -0.982 | 0.11558 | -0.125 | -8.494
-19 | -0.971 | 0.10842 | -0.127 | -8.955
-18.5 | -0.957 | 0.10132 | -0.128 | -9.446
-18 | -0.94 | 0.09465 | -0.13 | -9.933
-17.5 | -0.92 | 0.08815 | -0.131 | -10.439
-17 | -0.897 | 0.08184 | -0.133 | -10.965
-16.5 | -0.872 | 0.07601 | -0.134 | -11.466
-16 | -0.843 | 0.07041 | -0.136 | -11.973
-15.5 | -0.812 | 0.06496 | -0.138 | -12.499
-15 | -0.778 | 0.05987 | -0.139 | -12.989
-14.5 | -0.741 | 0.05486 | -0.141 | -13.511
-14 | -0.702 | 0.05022 | -0.143 | -13.987
-13.5 | -0.662 | 0.04595 | -0.144 | -14.397
-13 | -0.619 | 0.04172 | -0.146 | -14.834
-12.5 | -0.574 | 0.03776 | -0.148 | -15.208
-12 | -0.528 | 0.03427 | -0.149 | -15.396
-11.5 | -0.479 | 0.03082 | -0.151 | -15.554
-11 | -0.429 | 0.02765 | -0.153 | -15.53
-10.5 | -0.378 | 0.02473 | -0.155 | -15.287
-10 | -0.325 | 0.0219 | -0.157 | -14.861
-9.5 | -0.271 | 0.01938 | -0.159 | -14.002
-9 | -0.216 | 0.01716 | -0.161 | -12.574
-8.5 | -0.159 | 0.01503 | -0.163 | -10.581
-8 | -0.101 | 0.01305 | -0.165 | -7.733
-7.5 | -0.041 | 0.01132 | -0.168 | -3.65
-7 | 0.02 | 0.0097 | -0.171 | 2.052
-6.5 | 0.084 | 0.0084 | -0.175 | 9.962
-6 | 0.151 | 0.00558 | -0.18 | 27.073
-5.5 | 0.217 | 0.00565 | -0.18 | 38.36
-5 | 0.282 | 0.00571 | -0.18 | 49.453
-4.5 | 0.348 | 0.00587 | -0.181 | 59.305
-4 | 0.414 | 0.00644 | -0.181 | 64.255
-3.5 | 0.48 | 0.00656 | -0.181 | 73.092
-3 | 0.545 | 0.00676 | -0.181 | 80.643
-2.5 | 0.611 | 0.00693 | -0.181 | 88.092
-2 | 0.676 | 0.00712 | -0.181 | 94.853
-1.5 | 0.74 | 0.0074 | -0.181 | 100.104
-1 | 0.805 | 0.00758 | -0.181 | 106.197
-0.5 | 0.87 | 0.0079 | -0.181 | 110.132
0 | 0.934 | 0.00828 | -0.181 | 112.811
0.5 | 0.995 | 0.00821 | -0.181 | 121.154
1 | 1.058 | 0.00869 | -0.181 | 121.781
1.5 | 1.12 | 0.00902 | -0.181 | 124.2
2 | 1.182 | 0.00933 | -0.18 | 126.664
2.5 | 1.243 | 0.0097 | -0.18 | 128.25
3 | 1.304 | 0.0101 | -0.18 | 129.08
3.5 | 1.365 | 0.01051 | -0.18 | 129.777
4 | 1.424 | 0.01097 | -0.179 | 129.828
4.5 | 1.483 | 0.01145 | -0.179 | 129.499
5 | 1.541 | 0.01199 | -0.179 | 128.52
5.5 | 1.599 | 0.01257 | -0.178 | 127.153
6 | 1.655 | 0.0132 | -0.178 | 125.442
6.5 | 1.711 | 0.01387 | -0.178 | 123.349
7 | 1.766 | 0.01461 | -0.177 | 120.88
7.5 | 1.819 | 0.01542 | -0.177 | 117.99
8 | 1.871 | 0.01629 | -0.176 | 114.87
8.5 | 1.922 | 0.01725 | -0.176 | 111.401
9 | 1.971 | 0.01829 | -0.175 | 107.751
9.5 | 2.018 | 0.01939 | -0.175 | 104.085
10 | 2.064 | 0.02061 | -0.174 | 100.131
10.5 | 2.107 | 0.02192 | -0.174 | 96.144
11 | 2.148 | 0.0233 | -0.173 | 92.189
11.5 | 2.187 | 0.02464 | -0.172 | 88.775
12 | 2.224 | 0.02636 | -0.172 | 84.342
12.5 | 2.257 | 0.02821 | -0.171 | 80.012
13 | 2.288 | 0.0302 | -0.17 | 75.746
13.5 | 2.315 | 0.03234 | -0.17 | 71.58
14 | 2.34 | 0.03462 | -0.169 | 67.57
14.5 | 2.36 | 0.03705 | -0.168 | 63.715
15 | 2.377 | 0.03959 | -0.167 | 60.043
15.5 | 2.391 | 0.04239 | -0.167 | 56.407
16 | 2.4 | 0.04532 | -0.166 | 52.954
16.5 | 2.405 | 0.04848 | -0.165 | 49.609
17 | 2.406 | 0.05182 | -0.164 | 46.43
17.5 | 2.402 | 0.05535 | -0.163 | 43.401
18 | 2.394 | 0.05916 | -0.162 | 40.462
18.5 | 2.381 | 0.06335 | -0.161 | 37.579
19 | 2.363 | 0.06769 | -0.16 | 34.912
19.5 | 2.341 | 0.07246 | -0.159 | 32.309
20 | 2.313 | 0.07758 | -0.158 | 29.817

## 62. Re 3M Mach 0.25 (2)
BIGFOIL.COM POLAR EXPORT
Joukowsky 20.00% thick 6.00% camber
Joukowsky 20.00% thick 6.00% camber |  |  |  | Cl Max: | 1.9319 | at alpha= | 17 | deg
XFOIL ncrit=9 |  |  |  | L/D Max: | 153.345 | at alpha= | 4.5 | deg
Re: | 3000000 |  |  | Cd Min: | 0.12782 | at alpha= | -20 | deg
Mach: | 0.25 |  |  | Cl=0 at alpha= | -6.7915 | deg
|  |  |  | @ Cl=0.1, Cd= | 0.0074053
|  |  |  | @ Cl=0.4, Cd= | 0.0069111
|  |  |  | @ Cl=0.6, Cd= | 0.0068582
alpha (deg) | Cl | Cd | Cm | Cl/Cd
-20 | -0.651 | 0.12782 | -0.0805 | -5.0931
-19.5 | -0.653 | 0.11874 | -0.0873 | -5.4994
-18.5 | -0.6405 | 0.09844 | -0.109 | -6.5065
-18 | -0.6369 | 0.08689 | -0.123 | -7.33
-17.5 | -0.6123 | 0.07636 | -0.1391 | -8.0186
-17 | -0.6046 | 0.06439 | -0.1567 | -9.3897
-16.5 | -0.6346 | 0.05594 | -0.162 | -11.3443
-16 | -0.6731 | 0.04771 | -0.1659 | -14.1082
-15.5 | -0.7122 | 0.03996 | -0.1692 | -17.8228
-15 | -0.7541 | 0.03274 | -0.1712 | -23.033
-14.5 | -0.7959 | 0.02604 | -0.1719 | -30.5645
-14 | -0.8498 | 0.01923 | -0.1713 | -44.1914
-13.5 | -0.8259 | 0.01506 | -0.1761 | -54.8406
-13 | -0.7749 | 0.01386 | -0.1764 | -55.9091
-12.5 | -0.7194 | 0.01279 | -0.1768 | -56.2471
-12 | -0.6609 | 0.01201 | -0.177 | -55.0291
-11.5 | -0.6001 | 0.01129 | -0.1773 | -53.1532
-11 | -0.5384 | 0.01071 | -0.1776 | -50.2708
-10.5 | -0.4756 | 0.01015 | -0.178 | -46.8571
-10 | -0.4123 | 0.00972 | -0.1783 | -42.4177
-9.5 | -0.3486 | 0.00926 | -0.1788 | -37.6458
-9 | -0.2845 | 0.00892 | -0.1792 | -31.8946
-8.5 | -0.2202 | 0.00858 | -0.1797 | -25.6643
-8 | -0.1558 | 0.00827 | -0.1802 | -18.8392
-7.5 | -0.0913 | 0.00802 | -0.1807 | -11.384
-7 | -0.0269 | 0.0078 | -0.1812 | -3.4487
-6.5 | 0.0376 | 0.00758 | -0.1818 | 4.9604
-6 | 0.1019 | 0.0074 | -0.1823 | 13.7703
-5.5 | 0.1664 | 0.00726 | -0.1828 | 22.9201
-5 | 0.2303 | 0.00716 | -0.1833 | 32.1648
-4.5 | 0.2946 | 0.00703 | -0.1839 | 41.9061
-4 | 0.358 | 0.00697 | -0.1843 | 51.363
-3.5 | 0.4222 | 0.00688 | -0.1849 | 61.3663
-3 | 0.4851 | 0.00688 | -0.1852 | 70.5087
-2.5 | 0.5487 | 0.00685 | -0.1857 | 80.1022
-2 | 0.6113 | 0.00686 | -0.1861 | 89.1108
-1.5 | 0.6739 | 0.00688 | -0.1864 | 97.9506
-1 | 0.7363 | 0.00691 | -0.1867 | 106.5557
-0.5 | 0.7974 | 0.00702 | -0.1868 | 113.5897
0 | 0.8593 | 0.00708 | -0.187 | 121.3701
0.5 | 0.9198 | 0.0072 | -0.187 | 127.75
1 | 0.9797 | 0.00734 | -0.1869 | 133.4741
1.5 | 1.0398 | 0.00746 | -0.1868 | 139.3834
2 | 1.0977 | 0.00768 | -0.1863 | 142.9297
2.5 | 1.1554 | 0.00787 | -0.1858 | 146.8107
3 | 1.2126 | 0.00807 | -0.1851 | 150.2602
3.5 | 1.267 | 0.00835 | -0.184 | 151.7365
4 | 1.3193 | 0.00866 | -0.1825 | 152.3441
4.5 | 1.3709 | 0.00894 | -0.1809 | 153.3445
5 | 1.412 | 0.00928 | -0.1772 | 152.1552
6 | 1.4931 | 0.01026 | -0.1702 | 145.5263
6.5 | 1.5331 | 0.01084 | -0.1668 | 141.4299
7 | 1.5699 | 0.01157 | -0.163 | 135.6871
7.5 | 1.6041 | 0.01247 | -0.1591 | 128.6367
8 | 1.6406 | 0.01336 | -0.1556 | 122.7994
8.5 | 1.6742 | 0.01444 | -0.1519 | 115.9418
9 | 1.7045 | 0.01575 | -0.148 | 108.2222
9.5 | 1.7316 | 0.01732 | -0.144 | 99.9769
10 | 1.758 | 0.01904 | -0.1402 | 92.3319
10.5 | 1.785 | 0.02085 | -0.1367 | 85.6115
11 | 1.8067 | 0.0226 | -0.1326 | 79.9425
11.5 | 1.8269 | 0.02515 | -0.129 | 72.6402
12 | 1.8444 | 0.02807 | -0.1254 | 65.7072
12.5 | 1.8619 | 0.03117 | -0.1223 | 59.7337
13 | 1.8785 | 0.03452 | -0.1194 | 54.4177
13.5 | 1.8926 | 0.03827 | -0.1167 | 49.4539
14 | 1.9027 | 0.04254 | -0.1142 | 44.7273
14.5 | 1.9096 | 0.04734 | -0.112 | 40.338
15 | 1.9188 | 0.05212 | -0.1103 | 36.815
15.5 | 1.926 | 0.05732 | -0.1088 | 33.6008
16 | 1.9284 | 0.06321 | -0.1077 | 30.5078
16.5 | 1.9286 | 0.06959 | -0.107 | 27.7138
17 | 1.9319 | 0.07581 | -0.1067 | 25.4834
17.5 | 1.9299 | 0.08284 | -0.1067 | 23.2967
18 | 1.9247 | 0.09044 | -0.1072 | 21.2815
18.5 | 1.9231 | 0.09777 | -0.1081 | 19.6696
19 | 1.9184 | 0.10557 | -0.1094 | 18.1718
19.5 | 1.9116 | 0.11374 | -0.1111 | 16.8068
20 | 1.9084 | 0.12142 | -0.113 | 15.7173

## 63. Re 3M Mach 0.50 (1)
BIGFOIL.COM POLAR EXPORT
Joukowsky 20.00% thick 6.00% camber
Joukowsky 20.00% thick 6.00% camber |  |  |  | Cl Max: | 2.159 | at alpha= | 11 | deg
JavaFoil+Calcfoil stall+Eppler ext transition |  |  |  | L/D Max: | 116.669 | at alpha= | 2 | deg
Re: | 3000000 |  |  | Cd Min: | 0.00695 | at alpha= | -4 | deg
Mach: | 0.5 |  |  | Cl=0 at alpha= | -7.1615 | deg
|  |  |  | @ Cl=0.1, Cd= | 0.014267
|  |  |  | @ Cl=0.4, Cd= | 0.0086493
|  |  |  | @ Cl=0.6, Cd= | 0.0073257
alpha (deg) | Cl | Cd | Cm | Cl/Cd
-20 | -0.765 | 0.17397 | -0.118 | -4.399
-19.5 | -0.735 | 0.16717 | -0.117 | -4.397
-19 | -0.706 | 0.1585 | -0.117 | -4.452
-18.5 | -0.675 | 0.15808 | -0.116 | -4.271
-18 | -0.645 | 0.1508 | -0.115 | -4.279
-17.5 | -0.616 | 0.14879 | -0.116 | -4.141
-17 | -0.585 | 0.14264 | -0.113 | -4.101
-16.5 | -0.555 | 0.13668 | -0.113 | -4.064
-16 | -0.525 | 0.13159 | -0.11 | -3.988
-15.5 | -0.495 | 0.12673 | -0.111 | -3.908
-15 | -0.465 | 0.12209 | -0.108 | -3.807
-14.5 | -0.435 | 0.11755 | -0.109 | -3.704
-14 | -0.405 | 0.10438 | -0.106 | -3.881
-13.5 | -0.375 | 0.1021 | -0.105 | -3.677
-13 | -0.349 | 0.09464 | -0.12 | -3.691
-12.5 | -0.441 | 0.07681 | -0.138 | -5.741
-12 | -0.469 | 0.0632 | -0.146 | -7.427
-11.5 | -0.452 | 0.05438 | -0.151 | -8.32
-11 | -0.42 | 0.04742 | -0.155 | -8.865
-10.5 | -0.38 | 0.04149 | -0.158 | -9.148
-10 | -0.332 | 0.0365 | -0.162 | -9.105
-9.5 | -0.281 | 0.03202 | -0.165 | -8.764
-9 | -0.225 | 0.02819 | -0.168 | -7.991
-8.5 | -0.167 | 0.02465 | -0.171 | -6.777
-8 | -0.106 | 0.02162 | -0.173 | -4.923
-7.5 | -0.044 | 0.01903 | -0.176 | -2.295
-7 | 0.021 | 0.01671 | -0.179 | 1.258
-6.5 | 0.088 | 0.01459 | -0.182 | 5.998
-6 | 0.156 | 0.01276 | -0.184 | 12.219
-5.5 | 0.226 | 0.01112 | -0.187 | 20.329
-5 | 0.299 | 0.01036 | -0.191 | 28.854
-4.5 | 0.377 | 0.00929 | -0.196 | 40.571
-4 | 0.461 | 0.00695 | -0.202 | 66.347
-3.5 | 0.535 | 0.00715 | -0.202 | 74.879
-3 | 0.609 | 0.00735 | -0.202 | 82.837
-2.5 | 0.681 | 0.00759 | -0.202 | 89.721
-2 | 0.754 | 0.00766 | -0.202 | 98.418
-1.5 | 0.826 | 0.00837 | -0.202 | 98.649
-1 | 0.898 | 0.00867 | -0.201 | 103.517
-0.5 | 0.97 | 0.00899 | -0.201 | 107.838
0 | 1.032 | 0.00937 | -0.201 | 110.186
0.5 | 1.102 | 0.00978 | -0.201 | 112.64
1 | 1.17 | 0.01018 | -0.201 | 114.947
1.5 | 1.238 | 0.01069 | -0.2 | 115.85
2 | 1.305 | 0.01119 | -0.2 | 116.669
2.5 | 1.371 | 0.01179 | -0.2 | 116.352
3 | 1.437 | 0.0124 | -0.199 | 115.901
3.5 | 1.501 | 0.01311 | -0.199 | 114.541
4 | 1.565 | 0.01387 | -0.199 | 112.815
4.5 | 1.627 | 0.01471 | -0.198 | 110.554
5 | 1.687 | 0.01565 | -0.198 | 107.837
5.5 | 1.747 | 0.01669 | -0.197 | 104.628
6 | 1.804 | 0.01786 | -0.196 | 101.034
6.5 | 1.859 | 0.01915 | -0.196 | 97.075
7 | 1.912 | 0.02061 | -0.195 | 92.772
7.5 | 1.962 | 0.02223 | -0.195 | 88.254
8 | 2.009 | 0.02406 | -0.194 | 83.481
8.5 | 2.051 | 0.02616 | -0.193 | 78.394
9 | 2.089 | 0.02851 | -0.192 | 73.253
9.5 | 2.12 | 0.03124 | -0.191 | 67.855
10 | 2.144 | 0.03428 | -0.19 | 62.537
10.5 | 2.158 | 0.03796 | -0.189 | 56.844
11 | 2.159 | 0.04224 | -0.188 | 51.115
11.5 | 2.143 | 0.04722 | -0.186 | 45.397
12 | 2.102 | 0.05332 | -0.185 | 39.42
12.5 | 2.015 | 0.06148 | -0.183 | 32.771
13 | 1.814 | 0.074 | -0.18 | 24.517
13.5 | 1.314 | 0.09084 | -0.176 | 14.468
14 | 1.204 | 0.11565 | -0.109 | 10.411
14.5 | 1.36 | 0.09944 | -0.172 | 13.673
15 | 1.264 | 0.13095 | -0.118 | 9.655
15.5 | 1.294 | 0.13697 | -0.121 | 9.446
16 | 1.323 | 0.14096 | -0.124 | 9.389

## 64. Re 3M Mach 0.50 (2)
BIGFOIL.COM POLAR EXPORT
Joukowsky 20.00% thick 6.00% camber
Joukowsky 20.00% thick 6.00% camber |  |  |  | Cl Max: | 1.8169 | at alpha= | 13.5 | deg
XFOIL ncrit=9 |  |  |  | L/D Max: | 128.582 | at alpha= | 2 | deg
Re: | 3000000 |  |  | Cd Min: | 0.1744 | at alpha= | 18.5 | deg
Mach: | 0.5 |  |  | Cl=0 at alpha= | -6.475 | deg
|  |  |  | @ Cl=0.1, Cd= | 0.0084638
|  |  |  | @ Cl=0.4, Cd= | 0.0077424
|  |  |  | @ Cl=0.6, Cd= | 0.00761
alpha (deg) | Cl | Cd | Cm | Cl/Cd
-15 | -0.2326 | 0.09057 | -0.1621 | -2.5682
-14.5 | -0.2353 | 0.08338 | -0.1669 | -2.822
-14 | -0.2391 | 0.07656 | -0.1712 | -3.123
-13.5 | -0.2494 | 0.06939 | -0.1759 | -3.5942
-13 | -0.2586 | 0.0627 | -0.1801 | -4.1244
-12.5 | -0.2684 | 0.05634 | -0.1837 | -4.7639
-12 | -0.2962 | 0.04896 | -0.1881 | -6.0498
-11 | -0.3656 | 0.03526 | -0.1941 | -10.3687
-10.5 | -0.418 | 0.02856 | -0.1948 | -14.6359
-10 | -0.4838 | 0.02138 | -0.1954 | -22.6286
-9.5 | -0.4657 | 0.01429 | -0.2054 | -32.5892
-9 | -0.395 | 0.01257 | -0.2063 | -31.424
-8.5 | -0.3195 | 0.01135 | -0.2064 | -28.1498
-8 | -0.2411 | 0.0105 | -0.2062 | -22.9619
-7.5 | -0.1619 | 0.0099 | -0.2059 | -16.3535
-7 | -0.083 | 0.00934 | -0.2058 | -8.8865
-6.5 | -0.0039 | 0.00889 | -0.2057 | -0.4387
-6 | 0.074 | 0.00856 | -0.2055 | 8.6449
-5.5 | 0.1524 | 0.00827 | -0.2055 | 18.4281
-5 | 0.2286 | 0.00809 | -0.2053 | 28.2571
-4.5 | 0.306 | 0.00789 | -0.2055 | 38.7833
-4 | 0.3811 | 0.00777 | -0.2054 | 49.0476
-3.5 | 0.4565 | 0.00766 | -0.2054 | 59.5953
-3 | 0.5307 | 0.00761 | -0.2054 | 69.7372
-2.5 | 0.6034 | 0.00761 | -0.2051 | 79.2904
-2 | 0.6766 | 0.0076 | -0.205 | 89.0263
-1.5 | 0.7469 | 0.00769 | -0.2045 | 97.1261
-1 | 0.8173 | 0.00776 | -0.2039 | 105.3222
-0.5 | 0.886 | 0.00788 | -0.2031 | 112.4365
0 | 0.9508 | 0.00808 | -0.2016 | 117.6733
0.5 | 1.0164 | 0.00822 | -0.2002 | 123.6496
1 | 1.0702 | 0.00845 | -0.1967 | 126.6509
1.5 | 1.1225 | 0.00881 | -0.193 | 127.412
2 | 1.1791 | 0.00917 | -0.1901 | 128.5823
2.5 | 1.2306 | 0.0097 | -0.1865 | 126.866
3 | 1.2802 | 0.01035 | -0.1827 | 123.6908
3.5 | 1.3324 | 0.01099 | -0.1793 | 121.2375
4 | 1.3796 | 0.01187 | -0.1753 | 116.2258
5 | 1.4703 | 0.01405 | -0.1673 | 104.6477
5.5 | 1.5126 | 0.01542 | -0.1632 | 98.0934
6 | 1.5498 | 0.01714 | -0.1587 | 90.4201
6.5 | 1.5873 | 0.01898 | -0.1544 | 83.6301
7 | 1.6243 | 0.021 | -0.1503 | 77.3476
7.5 | 1.6555 | 0.02347 | -0.146 | 70.5369
8 | 1.6826 | 0.02636 | -0.1416 | 63.8316
8.5 | 1.709 | 0.02949 | -0.1376 | 57.9518
9 | 1.7347 | 0.03288 | -0.1338 | 52.7585
9.5 | 1.7547 | 0.03684 | -0.1301 | 47.6303
10 | 1.7706 | 0.04134 | -0.1267 | 42.8302
10.5 | 1.783 | 0.04633 | -0.1236 | 38.4848
11 | 1.7978 | 0.05141 | -0.121 | 34.9699
11.5 | 1.8091 | 0.05704 | -0.1188 | 31.7163
12 | 1.8155 | 0.0634 | -0.1172 | 28.6356
12.5 | 1.8146 | 0.07006 | -0.1154 | 25.9007
13 | 1.8145 | 0.07755 | -0.1147 | 23.3978
13.5 | 1.8169 | 0.08509 | -0.1143 | 21.3527
14 | 1.8158 | 0.0932 | -0.1146 | 19.4828
14.5 | 1.812 | 0.10185 | -0.1154 | 17.7909
15 | 1.805 | 0.11104 | -0.117 | 16.2554
15.5 | 1.803 | 0.11982 | -0.1188 | 15.0476
16 | 1.8001 | 0.12878 | -0.1211 | 13.9781
16.5 | 1.7966 | 0.13793 | -0.124 | 13.0254
17 | 1.7914 | 0.14731 | -0.1275 | 12.1607
17.5 | 1.7925 | 0.15601 | -0.1309 | 11.4896
18 | 1.7912 | 0.16505 | -0.1349 | 10.8525
18.5 | 1.788 | 0.1744 | -0.1394 | 10.2523

## 65. Re 4M Mach 0.00 (1)
BIGFOIL.COM POLAR EXPORT
Joukowsky 20.00% thick 6.00% camber
Joukowsky 20.00% thick 6.00% camber |  |  |  | Cl Max: | 2.502 | at alpha= | 19.5 | deg
JavaFoil+Calcfoil stall+Eppler ext transition |  |  |  | L/D Max: | 139.734 | at alpha= | 2 | deg
Re: | 4000000 |  |  | Cd Min: | 0.00533 | at alpha= | -6.5 | deg
Mach: | 0 |  |  | Cl=0 at alpha= | -7.1639 | deg
|  |  |  | @ Cl=0.1, Cd= | 0.0053433
|  |  |  | @ Cl=0.4, Cd= | 0.0056998
|  |  |  | @ Cl=0.6, Cd= | 0.0066571
alpha (deg) | Cl | Cd | Cm | Cl/Cd
-20 | -1.095 | 0.10117 | -0.127 | -10.826
-19.5 | -1.073 | 0.09531 | -0.128 | -11.256
-19 | -1.048 | 0.08958 | -0.129 | -11.705
-18.5 | -1.022 | 0.08386 | -0.131 | -12.191
-18 | -0.995 | 0.07834 | -0.132 | -12.694
-17.5 | -0.965 | 0.07304 | -0.133 | -13.209
-17 | -0.933 | 0.06791 | -0.134 | -13.743
-16.5 | -0.9 | 0.06305 | -0.136 | -14.271
-16 | -0.865 | 0.05847 | -0.137 | -14.787
-15.5 | -0.828 | 0.0539 | -0.138 | -15.359
-15 | -0.789 | 0.04952 | -0.14 | -15.937
-14.5 | -0.749 | 0.0454 | -0.141 | -16.493
-14 | -0.707 | 0.04154 | -0.143 | -17.015
-13.5 | -0.664 | 0.03779 | -0.144 | -17.56
-13 | -0.619 | 0.03442 | -0.146 | -17.974
-12.5 | -0.573 | 0.03104 | -0.147 | -18.45
-12 | -0.525 | 0.02803 | -0.149 | -18.734
-11.5 | -0.476 | 0.02505 | -0.151 | -19.009
-11 | -0.426 | 0.02229 | -0.152 | -19.113
-10.5 | -0.375 | 0.01979 | -0.154 | -18.933
-10 | -0.322 | 0.01745 | -0.156 | -18.466
-9.5 | -0.269 | 0.01533 | -0.158 | -17.528
-9 | -0.214 | 0.01337 | -0.16 | -15.984
-8.5 | -0.158 | 0.01154 | -0.162 | -13.66
-8 | -0.1 | 0.00987 | -0.165 | -10.153
-7.5 | -0.041 | 0.00838 | -0.168 | -4.923
-7 | 0.02 | 0.00541 | -0.174 | 3.744
-6.5 | 0.083 | 0.00533 | -0.174 | 15.624
-6 | 0.147 | 0.00538 | -0.174 | 27.234
-5.5 | 0.21 | 0.00545 | -0.175 | 38.524
-5 | 0.274 | 0.00562 | -0.175 | 48.642
-4.5 | 0.337 | 0.00569 | -0.175 | 59.236
-4 | 0.401 | 0.0057 | -0.175 | 70.379
-3.5 | 0.465 | 0.00633 | -0.175 | 73.392
-3 | 0.528 | 0.00647 | -0.175 | 81.635
-2.5 | 0.591 | 0.00663 | -0.175 | 89.223
-2 | 0.654 | 0.00682 | -0.175 | 95.94
-1.5 | 0.717 | 0.00698 | -0.175 | 102.837
-1 | 0.78 | 0.00725 | -0.176 | 107.598
-0.5 | 0.843 | 0.00755 | -0.176 | 111.545
0 | 0.905 | 0.00778 | -0.176 | 116.399
0.5 | 0.967 | 0.00812 | -0.176 | 119.128
1 | 1.03 | 0.00878 | -0.176 | 117.259
1.5 | 1.088 | 0.00824 | -0.175 | 132.076
2 | 1.149 | 0.00822 | -0.175 | 139.734
2.5 | 1.208 | 0.00906 | -0.175 | 133.315
3 | 1.268 | 0.00942 | -0.175 | 134.619
3.5 | 1.327 | 0.00978 | -0.174 | 135.702
4 | 1.385 | 0.01016 | -0.174 | 136.35
4.5 | 1.443 | 0.01058 | -0.174 | 136.394
5 | 1.5 | 0.01104 | -0.174 | 135.869
5.5 | 1.557 | 0.01154 | -0.173 | 134.968
6 | 1.613 | 0.01205 | -0.173 | 133.853
6.5 | 1.668 | 0.01262 | -0.173 | 132.168
7 | 1.722 | 0.01323 | -0.172 | 130.127
7.5 | 1.775 | 0.0139 | -0.172 | 127.701
8 | 1.827 | 0.01461 | -0.172 | 125.036
8.5 | 1.878 | 0.01539 | -0.171 | 122.021
9 | 1.927 | 0.01624 | -0.171 | 118.707
9.5 | 1.976 | 0.01712 | -0.17 | 115.37
10 | 2.023 | 0.0181 | -0.17 | 111.771
10.5 | 2.068 | 0.01913 | -0.169 | 108.097
11 | 2.111 | 0.02016 | -0.169 | 104.707
11.5 | 2.153 | 0.02136 | -0.168 | 100.77
12 | 2.193 | 0.02243 | -0.168 | 97.759
12.5 | 2.231 | 0.02383 | -0.167 | 93.62
13 | 2.266 | 0.02532 | -0.166 | 89.496
13.5 | 2.3 | 0.02691 | -0.166 | 85.455
14 | 2.331 | 0.0286 | -0.165 | 81.505
14.5 | 2.36 | 0.03039 | -0.164 | 77.659
15 | 2.386 | 0.03229 | -0.164 | 73.897
15.5 | 2.41 | 0.03426 | -0.163 | 70.343
16 | 2.431 | 0.03635 | -0.162 | 66.887
16.5 | 2.45 | 0.03859 | -0.162 | 63.484
17 | 2.465 | 0.04091 | -0.161 | 60.271
17.5 | 2.479 | 0.04341 | -0.16 | 57.095
18 | 2.488 | 0.04603 | -0.16 | 54.054
18.5 | 2.495 | 0.04887 | -0.159 | 51.062
19 | 2.5 | 0.05182 | -0.158 | 48.242
19.5 | 2.502 | 0.05493 | -0.157 | 45.546
20 | 2.5 | 0.05816 | -0.156 | 42.984

## 66. Re 4M Mach 0.00 (2)
BIGFOIL.COM POLAR EXPORT
Joukowsky 20.00% thick 6.00% camber
Joukowsky 20.00% thick 6.00% camber |  |  |  | Cl Max: | 2.0032 | at alpha= | 19 | deg
XFOIL ncrit=9 |  |  |  | L/D Max: | 165.298 | at alpha= | 5.5 | deg
Re: | 4000000 |  |  | Cd Min: | 0.09009 | at alpha= | 20 | deg
Mach: | 0 |  |  | Cl=0 at alpha= | -6.8858 | deg
|  |  |  | @ Cl=0.1, Cd= | 0.0068079
|  |  |  | @ Cl=0.4, Cd= | 0.0064045
|  |  |  | @ Cl=0.6, Cd= | 0.0063523
alpha (deg) | Cl | Cd | Cm | Cl/Cd
-20 | -0.8998 | 0.08534 | -0.1012 | -10.5437
-18 | -0.9005 | 0.03988 | -0.1624 | -22.5802
-17.5 | -0.9498 | 0.03234 | -0.1638 | -29.3692
-17 | -0.9819 | 0.02636 | -0.1643 | -37.2496
-16.5 | -1.0062 | 0.02122 | -0.1639 | -47.4175
-16 | -1.0318 | 0.0159 | -0.1648 | -64.8931
-15.5 | -0.9951 | 0.01438 | -0.1652 | -69.2003
-15 | -0.9469 | 0.01346 | -0.1656 | -70.3492
-14.5 | -0.8959 | 0.01275 | -0.1659 | -70.2667
-14 | -0.8431 | 0.01196 | -0.1664 | -70.4933
-13.5 | -0.788 | 0.01142 | -0.1668 | -69.0018
-13 | -0.7317 | 0.01083 | -0.1674 | -67.5623
-12.5 | -0.6746 | 0.01034 | -0.1679 | -65.2418
-12 | -0.6162 | 0.00992 | -0.1685 | -62.1169
-11.5 | -0.5578 | 0.00947 | -0.1692 | -58.9018
-11 | -0.4984 | 0.00913 | -0.1698 | -54.5893
-10.5 | -0.4388 | 0.00876 | -0.1705 | -50.0913
-10 | -0.3787 | 0.00846 | -0.1712 | -44.7636
-9.5 | -0.3184 | 0.00816 | -0.1718 | -39.0196
-9 | -0.2579 | 0.0079 | -0.1725 | -32.6456
-8.5 | -0.197 | 0.00768 | -0.1732 | -25.651
-8 | -0.1362 | 0.00745 | -0.1739 | -18.2819
-7.5 | -0.075 | 0.00724 | -0.1746 | -10.3591
-7 | -0.014 | 0.0071 | -0.1753 | -1.9718
-6.5 | 0.0473 | 0.00692 | -0.176 | 6.8353
-6 | 0.1084 | 0.00679 | -0.1767 | 15.9647
-5.5 | 0.1696 | 0.00667 | -0.1773 | 25.4273
-5 | 0.2307 | 0.00659 | -0.1779 | 35.0076
-4.5 | 0.2917 | 0.0065 | -0.1786 | 44.8769
-4 | 0.3529 | 0.00642 | -0.1792 | 54.9688
-3.5 | 0.4135 | 0.0064 | -0.1797 | 64.6094
-3 | 0.4745 | 0.00636 | -0.1803 | 74.6069
-2.5 | 0.5345 | 0.00638 | -0.1808 | 83.7774
-2 | 0.5954 | 0.00635 | -0.1814 | 93.7638
-1.5 | 0.6552 | 0.00638 | -0.1818 | 102.6959
-1 | 0.7151 | 0.00643 | -0.1822 | 111.2131
-0.5 | 0.7747 | 0.00648 | -0.1826 | 119.5525
0 | 0.8334 | 0.00658 | -0.1828 | 126.6565
0.5 | 0.8928 | 0.00664 | -0.1831 | 134.4578
1 | 0.9509 | 0.00677 | -0.1833 | 140.4579
1.5 | 1.0083 | 0.00692 | -0.1833 | 145.7081
2 | 1.0662 | 0.00703 | -0.1834 | 151.6643
2.5 | 1.1226 | 0.00722 | -0.1832 | 155.4848
3 | 1.1779 | 0.00743 | -0.1829 | 158.533
3.5 | 1.2336 | 0.00762 | -0.1827 | 161.8898
4 | 1.2876 | 0.00785 | -0.1822 | 164.0255
4.5 | 1.3396 | 0.00815 | -0.1813 | 164.3681
5 | 1.3913 | 0.00842 | -0.1804 | 165.2375
5.5 | 1.4414 | 0.00872 | -0.1792 | 165.2982
6 | 1.4884 | 0.00908 | -0.1775 | 163.9207
6.5 | 1.5257 | 0.00948 | -0.1739 | 160.9388
7 | 1.5624 | 0.00993 | -0.1703 | 157.3414
7.5 | 1.5994 | 0.01043 | -0.167 | 153.3461
8 | 1.6342 | 0.01104 | -0.1634 | 148.0254
8.5 | 1.6665 | 0.0118 | -0.1597 | 141.2288
9 | 1.6977 | 0.01266 | -0.1559 | 134.0995
9.5 | 1.7286 | 0.0136 | -0.1524 | 127.1029
10 | 1.7587 | 0.01465 | -0.1489 | 120.0478
10.5 | 1.7852 | 0.01594 | -0.1451 | 111.995
11 | 1.8103 | 0.01738 | -0.1415 | 104.16
11.5 | 1.831 | 0.01875 | -0.1373 | 97.6533
12 | 1.8552 | 0.02051 | -0.134 | 90.4534
12.5 | 1.8771 | 0.02252 | -0.1307 | 83.3526
13 | 1.8954 | 0.02491 | -0.1274 | 76.0899
13.5 | 1.9108 | 0.02764 | -0.1241 | 69.1317
14 | 1.9269 | 0.03052 | -0.1213 | 63.1356
14.5 | 1.9422 | 0.03361 | -0.1187 | 57.7864
15 | 1.9557 | 0.03703 | -0.1163 | 52.8139
15.5 | 1.9649 | 0.04099 | -0.114 | 47.9361
16 | 1.9763 | 0.04495 | -0.1121 | 43.9666
16.5 | 1.9851 | 0.0493 | -0.1105 | 40.2657
17 | 1.9897 | 0.05428 | -0.1091 | 36.6562
17.5 | 1.9964 | 0.05922 | -0.1081 | 33.7116
18 | 2.0005 | 0.06463 | -0.1073 | 30.9531
18.5 | 1.9993 | 0.07083 | -0.1069 | 28.2267
19 | 2.0032 | 0.07657 | -0.1068 | 26.1617
19.5 | 2.0003 | 0.08332 | -0.1071 | 24.0074
20 | 1.9983 | 0.09009 | -0.1077 | 22.1812

## 67. Re 4M Mach 0.10 (1)
BIGFOIL.COM POLAR EXPORT
Joukowsky 20.00% thick 6.00% camber
Joukowsky 20.00% thick 6.00% camber |  |  |  | Cl Max: | 2.487 | at alpha= | 19 | deg
JavaFoil+Calcfoil stall+Eppler ext transition |  |  |  | L/D Max: | 135.825 | at alpha= | 4 | deg
Re: | 4000000 |  |  | Cd Min: | 0.00534 | at alpha= | -6.5 | deg
Mach: | 0.1 |  |  | Cl=0 at alpha= | -7.1639 | deg
|  |  |  | @ Cl=0.1, Cd= | 0.0053527
|  |  |  | @ Cl=0.4, Cd= | 0.0057
|  |  |  | @ Cl=0.6, Cd= | 0.0066306
alpha (deg) | Cl | Cd | Cm | Cl/Cd
-20 | -1.084 | 0.10363 | -0.127 | -10.462
-19.5 | -1.063 | 0.0976 | -0.128 | -10.895
-19 | -1.041 | 0.09149 | -0.129 | -11.374
-18.5 | -1.016 | 0.08583 | -0.13 | -11.834
-18 | -0.989 | 0.08014 | -0.132 | -12.341
-17.5 | -0.961 | 0.07455 | -0.133 | -12.885
-17 | -0.93 | 0.06952 | -0.134 | -13.374
-16.5 | -0.897 | 0.06455 | -0.136 | -13.901
-16 | -0.863 | 0.05987 | -0.137 | -14.411
-15.5 | -0.827 | 0.05518 | -0.138 | -14.982
-15 | -0.789 | 0.0507 | -0.14 | -15.553
-14.5 | -0.749 | 0.04651 | -0.141 | -16.095
-14 | -0.707 | 0.04257 | -0.143 | -16.606
-13.5 | -0.664 | 0.03871 | -0.144 | -17.151
-13 | -0.619 | 0.03516 | -0.146 | -17.617
-12.5 | -0.573 | 0.03181 | -0.148 | -18.025
-12 | -0.526 | 0.02863 | -0.149 | -18.368
-11.5 | -0.477 | 0.0257 | -0.151 | -18.56
-11 | -0.427 | 0.02288 | -0.153 | -18.656
-10.5 | -0.376 | 0.02033 | -0.154 | -18.476
-10 | -0.323 | 0.01794 | -0.156 | -18.004
-9.5 | -0.269 | 0.01577 | -0.158 | -17.07
-9 | -0.214 | 0.01378 | -0.16 | -15.541
-8.5 | -0.158 | 0.0119 | -0.163 | -13.267
-8 | -0.1 | 0.01021 | -0.165 | -9.83
-7.5 | -0.041 | 0.0085 | -0.168 | -4.855
-7 | 0.02 | 0.00541 | -0.175 | 3.756
-6.5 | 0.084 | 0.00534 | -0.175 | 15.676
-6 | 0.147 | 0.00539 | -0.175 | 27.34
-5.5 | 0.211 | 0.00546 | -0.175 | 38.658
-5 | 0.275 | 0.00563 | -0.176 | 48.864
-4.5 | 0.339 | 0.0057 | -0.176 | 59.45
-4 | 0.403 | 0.0057 | -0.176 | 70.656
-3.5 | 0.467 | 0.00634 | -0.176 | 73.654
-3 | 0.531 | 0.00648 | -0.176 | 81.924
-2.5 | 0.594 | 0.00661 | -0.176 | 89.859
-2 | 0.658 | 0.00683 | -0.176 | 96.266
-1.5 | 0.721 | 0.00699 | -0.176 | 103.122
-1 | 0.784 | 0.00727 | -0.176 | 107.785
-0.5 | 0.847 | 0.00755 | -0.176 | 112.216
0 | 0.91 | 0.0078 | -0.177 | 116.614
0.5 | 0.972 | 0.00815 | -0.177 | 119.259
1 | 1.033 | 0.00827 | -0.176 | 124.831
1.5 | 1.093 | 0.0083 | -0.176 | 131.777
2 | 1.154 | 0.0088 | -0.176 | 131.062
2.5 | 1.214 | 0.00913 | -0.176 | 132.99
3 | 1.274 | 0.00949 | -0.175 | 134.231
3.5 | 1.333 | 0.00986 | -0.175 | 135.25
4 | 1.392 | 0.01024 | -0.175 | 135.825
4.5 | 1.45 | 0.01067 | -0.175 | 135.803
5 | 1.507 | 0.01114 | -0.174 | 135.218
5.5 | 1.564 | 0.01165 | -0.174 | 134.253
6 | 1.62 | 0.01217 | -0.174 | 133.06
6.5 | 1.675 | 0.01275 | -0.173 | 131.328
7 | 1.729 | 0.01339 | -0.173 | 129.116
7.5 | 1.782 | 0.01407 | -0.173 | 126.699
8 | 1.834 | 0.0148 | -0.172 | 123.906
8.5 | 1.885 | 0.01561 | -0.172 | 120.72
9 | 1.935 | 0.01647 | -0.171 | 117.427
9.5 | 1.983 | 0.01738 | -0.171 | 114.053
10 | 2.029 | 0.01839 | -0.17 | 110.337
10.5 | 2.075 | 0.01946 | -0.17 | 106.625
11 | 2.118 | 0.02054 | -0.169 | 103.115
11.5 | 2.159 | 0.02177 | -0.169 | 99.166
12 | 2.199 | 0.02287 | -0.168 | 96.129
12.5 | 2.236 | 0.02433 | -0.168 | 91.878
13 | 2.271 | 0.02589 | -0.167 | 87.707
13.5 | 2.304 | 0.02753 | -0.166 | 83.665
14 | 2.334 | 0.02928 | -0.166 | 79.723
14.5 | 2.362 | 0.03112 | -0.165 | 75.902
15 | 2.387 | 0.03308 | -0.164 | 72.17
15.5 | 2.41 | 0.03515 | -0.164 | 68.558
16 | 2.43 | 0.03733 | -0.163 | 65.096
16.5 | 2.447 | 0.03962 | -0.162 | 61.745
17 | 2.461 | 0.04208 | -0.162 | 58.477
17.5 | 2.472 | 0.0447 | -0.161 | 55.298
18 | 2.479 | 0.04739 | -0.16 | 52.32
18.5 | 2.484 | 0.05038 | -0.159 | 49.316
19 | 2.487 | 0.05349 | -0.159 | 46.492
19.5 | 2.486 | 0.0567 | -0.158 | 43.836
20 | 2.481 | 0.06015 | -0.157 | 41.245

## 68. Re 4M Mach 0.10 (2)
BIGFOIL.COM POLAR EXPORT
Joukowsky 20.00% thick 6.00% camber
Joukowsky 20.00% thick 6.00% camber |  |  |  | Cl Max: | 1.9972 | at alpha= | 18 | deg
XFOIL ncrit=9 |  |  |  | L/D Max: | 164.359 | at alpha= | 5.5 | deg
Re: | 4000000 |  |  | Cd Min: | 0.09424 | at alpha= | 20 | deg
Mach: | 0.1 |  |  | Cl=0 at alpha= | -6.8744 | deg
|  |  |  | @ Cl=0.1, Cd= | 0.0068379
|  |  |  | @ Cl=0.4, Cd= | 0.006435
|  |  |  | @ Cl=0.6, Cd= | 0.006371
alpha (deg) | Cl | Cd | Cm | Cl/Cd
-20 | -0.8436 | 0.09387 | -0.0972 | -8.9869
-19.5 | -0.8743 | 0.08226 | -0.1059 | -10.6285
-19 | -0.8707 | 0.07195 | -0.1185 | -12.1015
-18.5 | -0.8888 | 0.05705 | -0.138 | -15.5793
-18 | -0.8608 | 0.04514 | -0.1603 | -19.0696
-17.5 | -0.8966 | 0.03735 | -0.1643 | -24.0054
-17 | -0.9362 | 0.0306 | -0.1655 | -30.5948
-16.5 | -0.9688 | 0.0246 | -0.1659 | -39.3821
-16 | -1.0058 | 0.01921 | -0.1641 | -52.3581
-15.5 | -0.9991 | 0.01513 | -0.167 | -66.0344
-15 | -0.9546 | 0.01392 | -0.1674 | -68.5776
-14.5 | -0.904 | 0.01315 | -0.1676 | -68.7452
-14 | -0.8514 | 0.01229 | -0.168 | -69.2758
-13.5 | -0.7967 | 0.01165 | -0.1684 | -68.3863
-13 | -0.7396 | 0.01109 | -0.1689 | -66.6907
-12.5 | -0.6825 | 0.01052 | -0.1694 | -64.8764
-12 | -0.6234 | 0.0101 | -0.1699 | -61.7228
-11.5 | -0.5646 | 0.00961 | -0.1705 | -58.7513
-11 | -0.5044 | 0.00926 | -0.1711 | -54.4708
-10.5 | -0.4444 | 0.00886 | -0.1717 | -50.158
-10 | -0.3836 | 0.00856 | -0.1723 | -44.8131
-9.5 | -0.3228 | 0.00823 | -0.173 | -39.2224
-9 | -0.2616 | 0.00797 | -0.1736 | -32.8231
-8.5 | -0.2002 | 0.00773 | -0.1743 | -25.8991
-8 | -0.1388 | 0.00749 | -0.175 | -18.5314
-7.5 | -0.0771 | 0.0073 | -0.1756 | -10.5616
-7 | -0.0155 | 0.00714 | -0.1763 | -2.1709
-6.5 | 0.0462 | 0.00696 | -0.177 | 6.6379
-6 | 0.1079 | 0.00682 | -0.1776 | 15.8211
-5.5 | 0.1695 | 0.00672 | -0.1782 | 25.2232
-5 | 0.2312 | 0.00661 | -0.1789 | 34.9773
-4.5 | 0.2926 | 0.00653 | -0.1795 | 44.8086
-4 | 0.3543 | 0.00645 | -0.1801 | 54.9302
-3.5 | 0.4153 | 0.00643 | -0.1806 | 64.5879
-3 | 0.4768 | 0.00639 | -0.1812 | 74.6166
-2.5 | 0.5374 | 0.0064 | -0.1817 | 83.9688
-2 | 0.5985 | 0.00637 | -0.1822 | 93.956
-1.5 | 0.6589 | 0.00641 | -0.1827 | 102.7925
-1 | 0.7189 | 0.00646 | -0.183 | 111.2848
-0.5 | 0.7792 | 0.00651 | -0.1834 | 119.6928
0 | 0.8382 | 0.00661 | -0.1836 | 126.8079
0.5 | 0.8978 | 0.00667 | -0.1839 | 134.6027
1 | 0.9565 | 0.0068 | -0.184 | 140.6618
1.5 | 1.014 | 0.00697 | -0.184 | 145.4806
2 | 1.0723 | 0.00708 | -0.1841 | 151.4548
2.5 | 1.1291 | 0.00725 | -0.1839 | 155.7379
3 | 1.1845 | 0.00749 | -0.1835 | 158.1442
3.5 | 1.2404 | 0.00768 | -0.1832 | 161.5104
4 | 1.2948 | 0.00791 | -0.1826 | 163.6915
4.5 | 1.347 | 0.0082 | -0.1817 | 164.2683
5 | 1.398 | 0.00851 | -0.1806 | 164.2773
5.5 | 1.448 | 0.00881 | -0.1792 | 164.3587
6 | 1.4938 | 0.00916 | -0.1772 | 163.0786
6.5 | 1.529 | 0.00958 | -0.1731 | 159.6033
7 | 1.5654 | 0.01008 | -0.1694 | 155.2976
7.5 | 1.6027 | 0.01061 | -0.1661 | 151.0556
8 | 1.6379 | 0.01125 | -0.1625 | 145.5911
8.5 | 1.6701 | 0.01205 | -0.1587 | 138.5975
9 | 1.7002 | 0.013 | -0.1548 | 130.7846
9.5 | 1.7312 | 0.01401 | -0.1512 | 123.5689
10 | 1.7624 | 0.01508 | -0.1479 | 116.87
10.5 | 1.7895 | 0.01641 | -0.1442 | 109.0494
11 | 1.8142 | 0.01793 | -0.1405 | 101.1824
11.5 | 1.8334 | 0.01946 | -0.1362 | 94.2138
12 | 1.8556 | 0.02143 | -0.1327 | 86.5889
12.5 | 1.877 | 0.02358 | -0.1294 | 79.6014
13 | 1.8959 | 0.02604 | -0.1262 | 72.8072
13.5 | 1.9116 | 0.0289 | -0.123 | 66.1453
14 | 1.9257 | 0.03204 | -0.1201 | 60.103
14.5 | 1.9417 | 0.0352 | -0.1176 | 55.1619
15 | 1.9568 | 0.0386 | -0.1153 | 50.6943
15.5 | 1.9659 | 0.04271 | -0.1131 | 46.029
16 | 1.9754 | 0.04697 | -0.1113 | 42.0566
16.5 | 1.9843 | 0.05147 | -0.1098 | 38.5526
17 | 1.9893 | 0.05656 | -0.1085 | 35.1715
17.5 | 1.9926 | 0.06201 | -0.1075 | 32.1335
18 | 1.9972 | 0.06751 | -0.1069 | 29.5838
18.5 | 1.9961 | 0.07383 | -0.1066 | 27.0364
19 | 1.9967 | 0.08015 | -0.1067 | 24.912
19.5 | 1.9948 | 0.08691 | -0.1071 | 22.9525
20 | 1.9897 | 0.09424 | -0.1079 | 21.1131

## 69. Re 4M Mach 0.25 (1)
BIGFOIL.COM POLAR EXPORT
Joukowsky 20.00% thick 6.00% camber
Joukowsky 20.00% thick 6.00% camber |  |  |  | Cl Max: | 2.411 | at alpha= | 17 | deg
JavaFoil+Calcfoil stall+Eppler ext transition |  |  |  | L/D Max: | 132.644 | at alpha= | 4 | deg
Re: | 4000000 |  |  | Cd Min: | 0.00544 | at alpha= | -6 | deg
Mach: | 0.25 |  |  | Cl=0 at alpha= | -7.1613 | deg
|  |  |  | @ Cl=0.1, Cd= | 0.0054635
|  |  |  | @ Cl=0.4, Cd= | 0.0057951
|  |  |  | @ Cl=0.6, Cd= | 0.0067433
alpha (deg) | Cl | Cd | Cm | Cl/Cd
-20 | -0.991 | 0.11961 | -0.125 | -8.286
-19.5 | -0.984 | 0.11235 | -0.127 | -8.756
-19 | -0.973 | 0.10517 | -0.128 | -9.251
-18.5 | -0.959 | 0.09821 | -0.129 | -9.767
-18 | -0.942 | 0.09188 | -0.131 | -10.254
-17.5 | -0.922 | 0.08524 | -0.132 | -10.822
-17 | -0.9 | 0.07927 | -0.134 | -11.347
-16.5 | -0.874 | 0.0733 | -0.136 | -11.922
-16 | -0.845 | 0.0678 | -0.137 | -12.469
-15.5 | -0.814 | 0.06262 | -0.139 | -13
-15 | -0.78 | 0.05761 | -0.14 | -13.536
-14.5 | -0.743 | 0.05283 | -0.142 | -14.068
-14 | -0.705 | 0.04813 | -0.144 | -14.639
-13.5 | -0.664 | 0.04393 | -0.145 | -15.107
-13 | -0.621 | 0.0399 | -0.147 | -15.559
-12.5 | -0.576 | 0.03612 | -0.149 | -15.946
-12 | -0.529 | 0.03258 | -0.151 | -16.251
-11.5 | -0.481 | 0.02928 | -0.152 | -16.426
-11 | -0.431 | 0.02618 | -0.154 | -16.467
-10.5 | -0.38 | 0.02334 | -0.156 | -16.262
-10 | -0.327 | 0.02057 | -0.158 | -15.887
-9.5 | -0.272 | 0.01817 | -0.16 | -15
-9 | -0.217 | 0.016 | -0.162 | -13.553
-8.5 | -0.16 | 0.01396 | -0.164 | -11.444
-8 | -0.101 | 0.01208 | -0.167 | -8.399
-7.5 | -0.042 | 0.01038 | -0.169 | -4.007
-7 | 0.02 | 0.00867 | -0.172 | 2.314
-6.5 | 0.086 | 0.00547 | -0.18 | 15.709
-6 | 0.151 | 0.00544 | -0.18 | 27.776
-5.5 | 0.217 | 0.0055 | -0.18 | 39.365
-5 | 0.282 | 0.00558 | -0.18 | 50.616
-4.5 | 0.348 | 0.00574 | -0.181 | 60.607
-4 | 0.414 | 0.00581 | -0.181 | 71.2
-3.5 | 0.48 | 0.0064 | -0.181 | 74.97
-3 | 0.545 | 0.00661 | -0.181 | 82.56
-2.5 | 0.611 | 0.00677 | -0.181 | 90.128
-2 | 0.676 | 0.00696 | -0.181 | 97.047
-1.5 | 0.74 | 0.00723 | -0.181 | 102.428
-1 | 0.805 | 0.00741 | -0.181 | 108.62
-0.5 | 0.87 | 0.00772 | -0.181 | 112.671
0 | 0.934 | 0.00807 | -0.181 | 115.808
0.5 | 0.996 | 0.00801 | -0.181 | 124.339
1 | 1.059 | 0.00802 | -0.181 | 132.042
1.5 | 1.121 | 0.00883 | -0.181 | 127.01
2 | 1.183 | 0.00913 | -0.18 | 129.596
2.5 | 1.244 | 0.00949 | -0.18 | 131.137
3 | 1.305 | 0.00989 | -0.18 | 131.937
3.5 | 1.366 | 0.01031 | -0.18 | 132.503
4 | 1.425 | 0.01075 | -0.179 | 132.644
4.5 | 1.484 | 0.01122 | -0.179 | 132.296
5 | 1.543 | 0.01174 | -0.179 | 131.352
5.5 | 1.6 | 0.01232 | -0.179 | 129.886
6 | 1.657 | 0.01293 | -0.178 | 128.172
6.5 | 1.713 | 0.0136 | -0.178 | 125.958
7 | 1.767 | 0.01431 | -0.177 | 123.467
7.5 | 1.821 | 0.01509 | -0.177 | 120.622
8 | 1.873 | 0.01595 | -0.177 | 117.436
8.5 | 1.924 | 0.01688 | -0.176 | 113.935
9 | 1.973 | 0.01789 | -0.176 | 110.297
9.5 | 2.02 | 0.01897 | -0.175 | 106.478
10 | 2.066 | 0.02016 | -0.175 | 102.494
10.5 | 2.11 | 0.02141 | -0.174 | 98.531
11 | 2.151 | 0.02272 | -0.173 | 94.67
11.5 | 2.19 | 0.02422 | -0.173 | 90.429
12 | 2.226 | 0.02559 | -0.172 | 87.006
12.5 | 2.26 | 0.02736 | -0.171 | 82.595
13 | 2.291 | 0.02922 | -0.171 | 78.412
13.5 | 2.319 | 0.03125 | -0.17 | 74.194
14 | 2.343 | 0.03337 | -0.169 | 70.22
14.5 | 2.364 | 0.0357 | -0.169 | 66.218
15 | 2.381 | 0.03815 | -0.168 | 62.423
15.5 | 2.395 | 0.04072 | -0.167 | 58.826
16 | 2.404 | 0.04347 | -0.166 | 55.306
16.5 | 2.409 | 0.04646 | -0.165 | 51.862
17 | 2.411 | 0.0497 | -0.164 | 48.503
17.5 | 2.407 | 0.05305 | -0.164 | 45.379
18 | 2.398 | 0.05668 | -0.163 | 42.318
18.5 | 2.386 | 0.06057 | -0.162 | 39.387
19 | 2.368 | 0.06478 | -0.161 | 36.559
19.5 | 2.346 | 0.06933 | -0.16 | 33.842
20 | 2.319 | 0.07415 | -0.159 | 31.266

## 70. Re 4M Mach 0.25 (2)
BIGFOIL.COM POLAR EXPORT
Joukowsky 20.00% thick 6.00% camber
Joukowsky 20.00% thick 6.00% camber |  |  |  | Cl Max: | 1.962 | at alpha= | 17 | deg
XFOIL ncrit=9 |  |  |  | L/D Max: | 161.612 | at alpha= | 4.5 | deg
Re: | 4000000 |  |  | Cd Min: | 0.12425 | at alpha= | -20 | deg
Mach: | 0.25 |  |  | Cl=0 at alpha= | -6.8095 | deg
|  |  |  | @ Cl=0.1, Cd= | 0.007024
|  |  |  | @ Cl=0.4, Cd= | 0.0065801
|  |  |  | @ Cl=0.6, Cd= | 0.0065377
alpha (deg) | Cl | Cd | Cm | Cl/Cd
-20 | -0.6635 | 0.12425 | -0.084 | -5.34
-19 | -0.67 | 0.10083 | -0.1084 | -6.6448
-17.5 | -0.6505 | 0.06467 | -0.1582 | -10.0588
-17 | -0.6803 | 0.05676 | -0.1624 | -11.9856
-16.5 | -0.7169 | 0.04855 | -0.1666 | -14.7662
-16 | -0.7564 | 0.04066 | -0.1702 | -18.603
-15.5 | -0.8049 | 0.03292 | -0.1727 | -24.4502
-15 | -0.8617 | 0.02524 | -0.1738 | -34.1403
-14.5 | -0.9134 | 0.01883 | -0.1725 | -48.5077
-14 | -0.8895 | 0.0148 | -0.177 | -60.1014
-13.5 | -0.8385 | 0.01365 | -0.1771 | -61.4286
-13 | -0.7837 | 0.01255 | -0.1774 | -62.4462
-12.5 | -0.7251 | 0.0118 | -0.1775 | -61.4492
-12 | -0.6641 | 0.01109 | -0.1777 | -59.8828
-11 | -0.5394 | 0.00996 | -0.1783 | -54.1566
-10.5 | -0.4763 | 0.00952 | -0.1786 | -50.0315
-10 | -0.4121 | 0.00906 | -0.179 | -45.4857
-9.5 | -0.348 | 0.00875 | -0.1793 | -39.7714
-9 | -0.2833 | 0.00835 | -0.1799 | -33.9281
-8.5 | -0.219 | 0.00808 | -0.1803 | -27.104
-8 | -0.154 | 0.00781 | -0.1808 | -19.7183
-7.5 | -0.0896 | 0.00757 | -0.1813 | -11.8362
-7 | -0.0245 | 0.00734 | -0.1819 | -3.3379
-6.5 | 0.0398 | 0.0072 | -0.1824 | 5.5278
-6 | 0.1048 | 0.00701 | -0.183 | 14.9501
-5.5 | 0.1689 | 0.00689 | -0.1835 | 24.5138
-5 | 0.2337 | 0.00675 | -0.1841 | 34.6222
-4.5 | 0.2976 | 0.00669 | -0.1846 | 44.4843
-4 | 0.3618 | 0.00661 | -0.1851 | 54.7352
-3.5 | 0.4256 | 0.00656 | -0.1856 | 64.878
-3 | 0.4892 | 0.00653 | -0.1861 | 74.9158
-2.5 | 0.5528 | 0.0065 | -0.1866 | 85.0462
-2 | 0.6154 | 0.00655 | -0.1869 | 93.9542
-1.5 | 0.6787 | 0.00655 | -0.1874 | 103.6183
-1 | 0.7408 | 0.00662 | -0.1876 | 111.9033
-0.5 | 0.8029 | 0.00667 | -0.1879 | 120.3748
0 | 0.8648 | 0.00675 | -0.1881 | 128.1185
0.5 | 0.9252 | 0.0069 | -0.1881 | 134.087
1 | 0.9863 | 0.007 | -0.1881 | 140.9
1.5 | 1.0463 | 0.00714 | -0.188 | 146.5406
2 | 1.1047 | 0.00735 | -0.1876 | 150.2993
2.5 | 1.1637 | 0.00751 | -0.1873 | 154.9534
3 | 1.2209 | 0.00774 | -0.1867 | 157.739
3.5 | 1.276 | 0.00801 | -0.1857 | 159.3009
4 | 1.3306 | 0.00827 | -0.1846 | 160.8948
4.5 | 1.3834 | 0.00856 | -0.1831 | 161.6121
5 | 1.4296 | 0.00891 | -0.1805 | 160.4489
5.5 | 1.4679 | 0.00933 | -0.1764 | 157.3312
6 | 1.5096 | 0.00977 | -0.173 | 154.5138
6.5 | 1.5493 | 0.01032 | -0.1695 | 150.126
7 | 1.5858 | 0.01102 | -0.1655 | 143.902
7.5 | 1.6204 | 0.01184 | -0.1615 | 136.8581
8 | 1.6563 | 0.0127 | -0.1579 | 130.4173
8.5 | 1.6902 | 0.01371 | -0.1541 | 123.2823
9 | 1.7202 | 0.01498 | -0.15 | 114.8331
9.5 | 1.7486 | 0.01643 | -0.146 | 106.4273
10 | 1.7748 | 0.0181 | -0.142 | 98.0552
10.5 | 1.8034 | 0.01977 | -0.1385 | 91.219
11 | 1.8286 | 0.02174 | -0.1349 | 84.1122
11.5 | 1.8474 | 0.02377 | -0.1307 | 77.7198
12 | 1.8659 | 0.02651 | -0.1271 | 70.3848
12.5 | 1.8818 | 0.02962 | -0.1237 | 63.5314
13 | 1.8998 | 0.03278 | -0.1207 | 57.9561
13.5 | 1.9153 | 0.03632 | -0.1179 | 52.734
14 | 1.9273 | 0.04031 | -0.1153 | 47.812
14.5 | 1.9362 | 0.0448 | -0.113 | 43.2188
15 | 1.9456 | 0.04946 | -0.111 | 39.3368
15.5 | 1.9537 | 0.05445 | -0.1094 | 35.8806
16 | 1.9586 | 0.05996 | -0.1081 | 32.6651
16.5 | 1.9575 | 0.06635 | -0.1072 | 29.5026
17 | 1.962 | 0.07231 | -0.1066 | 27.1332
17.5 | 1.9608 | 0.07916 | -0.1065 | 24.7701
18.5 | 1.9547 | 0.09382 | -0.1075 | 20.8346
19 | 1.9489 | 0.1017 | -0.1086 | 19.1632
19.5 | 1.9421 | 0.1098 | -0.1102 | 17.6876
20 | 1.9402 | 0.11728 | -0.1118 | 16.5433

## 71. Re 4M Mach 0.50 (1)
BIGFOIL.COM POLAR EXPORT
Joukowsky 20.00% thick 6.00% camber
Joukowsky 20.00% thick 6.00% camber |  |  |  | Cl Max: | 2.163 | at alpha= | 11 | deg
JavaFoil+Calcfoil stall+Eppler ext transition |  |  |  | L/D Max: | 119.553 | at alpha= | 2 | deg
Re: | 4000000 |  |  | Cd Min: | 0.00658 | at alpha= | -4.5 | deg
Mach: | 0.5 |  |  | Cl=0 at alpha= | -7.1615 | deg
|  |  |  | @ Cl=0.1, Cd= | 0.013447
|  |  |  | @ Cl=0.4, Cd= | 0.0066112
|  |  |  | @ Cl=0.6, Cd= | 0.0071457
alpha (deg) | Cl | Cd | Cm | Cl/Cd
-20 | -0.766 | 0.16527 | -0.119 | -4.636
-19.5 | -0.735 | 0.15967 | -0.117 | -4.605
-19 | -0.706 | 0.15173 | -0.118 | -4.652
-18.5 | -0.675 | 0.14909 | -0.116 | -4.529
-18 | -0.645 | 0.14509 | -0.116 | -4.449
-17.5 | -0.616 | 0.14348 | -0.117 | -4.295
-17 | -0.585 | 0.13654 | -0.113 | -4.285
-16.5 | -0.556 | 0.13283 | -0.113 | -4.183
-16 | -0.525 | 0.1264 | -0.111 | -4.154
-15.5 | -0.495 | 0.12095 | -0.111 | -4.096
-15 | -0.465 | 0.11516 | -0.109 | -4.039
-14.5 | -0.436 | 0.11547 | -0.111 | -3.777
-14 | -0.406 | 0.10154 | -0.111 | -4.002
-13.5 | -0.379 | 0.09734 | -0.119 | -3.89
-13 | -0.352 | 0.08829 | -0.129 | -3.989
-12.5 | -0.442 | 0.07395 | -0.139 | -5.978
-12 | -0.471 | 0.06081 | -0.147 | -7.741
-11.5 | -0.454 | 0.05231 | -0.152 | -8.674
-11 | -0.422 | 0.04549 | -0.156 | -9.27
-10.5 | -0.381 | 0.03979 | -0.16 | -9.568
-10 | -0.333 | 0.03489 | -0.163 | -9.558
-9.5 | -0.282 | 0.03065 | -0.166 | -9.185
-9 | -0.226 | 0.02681 | -0.169 | -8.43
-8.5 | -0.168 | 0.02348 | -0.172 | -7.139
-8 | -0.107 | 0.02051 | -0.175 | -5.208
-7.5 | -0.044 | 0.01802 | -0.177 | -2.432
-7 | 0.021 | 0.01576 | -0.18 | 1.339
-6.5 | 0.088 | 0.01376 | -0.183 | 6.388
-6 | 0.157 | 0.01196 | -0.186 | 13.097
-5.5 | 0.227 | 0.01038 | -0.189 | 21.894
-5 | 0.301 | 0.00875 | -0.192 | 34.384
-4.5 | 0.388 | 0.00658 | -0.202 | 58.977
-4 | 0.461 | 0.00677 | -0.202 | 68.175
-3.5 | 0.535 | 0.00697 | -0.202 | 76.763
-3 | 0.609 | 0.00717 | -0.202 | 84.947
-2.5 | 0.681 | 0.00739 | -0.202 | 92.232
-2 | 0.754 | 0.00771 | -0.202 | 97.784
-1.5 | 0.826 | 0.00775 | -0.202 | 106.595
-1 | 0.898 | 0.00848 | -0.202 | 105.95
-0.5 | 0.97 | 0.00878 | -0.201 | 110.435
0 | 1.033 | 0.00915 | -0.201 | 112.969
0.5 | 1.102 | 0.00955 | -0.201 | 115.397
1 | 1.171 | 0.00994 | -0.201 | 117.792
1.5 | 1.239 | 0.01044 | -0.201 | 118.719
2 | 1.306 | 0.01092 | -0.2 | 119.553
2.5 | 1.373 | 0.01152 | -0.2 | 119.18
3 | 1.438 | 0.01211 | -0.2 | 118.708
3.5 | 1.503 | 0.0128 | -0.199 | 117.364
4 | 1.566 | 0.01355 | -0.199 | 115.596
4.5 | 1.628 | 0.01438 | -0.198 | 113.24
5 | 1.689 | 0.01529 | -0.198 | 110.473
5.5 | 1.748 | 0.01632 | -0.197 | 107.163
6 | 1.806 | 0.01745 | -0.197 | 103.512
6.5 | 1.861 | 0.0187 | -0.196 | 99.538
7 | 1.914 | 0.02011 | -0.196 | 95.183
7.5 | 1.964 | 0.02167 | -0.195 | 90.651
8 | 2.011 | 0.02344 | -0.194 | 85.781
8.5 | 2.054 | 0.02548 | -0.193 | 80.597
9 | 2.091 | 0.02778 | -0.192 | 75.277
9.5 | 2.123 | 0.0304 | -0.192 | 69.832
10 | 2.147 | 0.03327 | -0.191 | 64.528
10.5 | 2.161 | 0.03676 | -0.189 | 58.79
11 | 2.163 | 0.0408 | -0.188 | 53.01
11.5 | 2.147 | 0.0456 | -0.187 | 47.087
12 | 2.106 | 0.05144 | -0.185 | 40.937
12.5 | 2.019 | 0.05891 | -0.183 | 34.272
13 | 1.819 | 0.07065 | -0.18 | 25.744
13.5 | 1.319 | 0.08567 | -0.177 | 15.397
14 | 1.35 | 0.08343 | -0.177 | 16.176
14.5 | 1.37 | 0.09161 | -0.174 | 14.953
15 | 1.265 | 0.12293 | -0.118 | 10.288
15.5 | 1.3 | 0.13185 | -0.126 | 9.858
16 | 1.422 | 0.10708 | -0.165 | 13.283

## 72. Re 4M Mach 0.50 (2)
BIGFOIL.COM POLAR EXPORT
Joukowsky 20.00% thick 6.00% camber
Joukowsky 20.00% thick 6.00% camber |  |  |  | Cl Max: | 1.8572 | at alpha= | 13.5 | deg
XFOIL ncrit=9 |  |  |  | L/D Max: | 138.921 | at alpha= | 1.5 | deg
Re: | 4000000 |  |  | Cd Min: | 0.17027 | at alpha= | 18.5 | deg
Mach: | 0.5 |  |  | Cl=0 at alpha= | -6.5 | deg
|  |  |  | @ Cl=0.1, Cd= | 0.007969
|  |  |  | @ Cl=0.4, Cd= | 0.0073056
|  |  |  | @ Cl=0.6, Cd= | 0.0071965
alpha (deg) | Cl | Cd | Cm | Cl/Cd
-15 | -0.255 | 0.08776 | -0.1651 | -2.9057
-14.5 | -0.2636 | 0.08022 | -0.1703 | -3.286
-14 | -0.2721 | 0.07311 | -0.175 | -3.7218
-13.5 | -0.2803 | 0.06626 | -0.1795 | -4.2303
-13 | -0.3006 | 0.05893 | -0.1842 | -5.101
-12.5 | -0.3263 | 0.05152 | -0.1889 | -6.3335
-12 | -0.3596 | 0.04425 | -0.1929 | -8.1266
-11.5 | -0.4015 | 0.03706 | -0.1963 | -10.8338
-11 | -0.4584 | 0.02983 | -0.1981 | -15.3671
-10.5 | -0.5375 | 0.02263 | -0.1973 | -23.7517
-10 | -0.5426 | 0.01441 | -0.2078 | -37.6544
-9.5 | -0.4742 | 0.01248 | -0.2086 | -37.9968
-9 | -0.3981 | 0.01123 | -0.2086 | -35.4497
-8.5 | -0.3191 | 0.01041 | -0.208 | -30.6532
-8 | -0.2389 | 0.00969 | -0.2077 | -24.6543
-7.5 | -0.1592 | 0.00915 | -0.2073 | -17.3989
-7 | -0.0788 | 0.00868 | -0.2071 | -9.0783
-6.5 | 0 | 0.00836 | -0.2068 | 0
-6 | 0.0794 | 0.00803 | -0.2068 | 9.8879
-5.5 | 0.1571 | 0.0078 | -0.2067 | 20.141
-5 | 0.2352 | 0.00757 | -0.2068 | 31.07
-4.5 | 0.3118 | 0.00743 | -0.2068 | 41.965
-4 | 0.3879 | 0.00732 | -0.2068 | 52.9918
-3.5 | 0.4636 | 0.00723 | -0.2069 | 64.1217
-3 | 0.5375 | 0.00723 | -0.2067 | 74.343
-2.5 | 0.6122 | 0.00719 | -0.2068 | 85.146
-2 | 0.6848 | 0.00723 | -0.2066 | 94.7165
-1.5 | 0.7569 | 0.00728 | -0.2063 | 103.9698
-1 | 0.8283 | 0.00734 | -0.2059 | 112.8474
-0.5 | 0.8968 | 0.00749 | -0.2051 | 119.733
0 | 0.9657 | 0.00762 | -0.2043 | 126.7323
0.5 | 1.0315 | 0.00781 | -0.2029 | 132.0743
1 | 1.0912 | 0.00805 | -0.2004 | 135.5528
1.5 | 1.1461 | 0.00825 | -0.197 | 138.9212
2 | 1.1992 | 0.00864 | -0.1934 | 138.7963
2.5 | 1.2505 | 0.00914 | -0.1896 | 136.8162
3 | 1.3044 | 0.00963 | -0.1863 | 135.4517
3.5 | 1.3538 | 0.0103 | -0.1824 | 131.4369
4.5 | 1.4489 | 0.01201 | -0.1744 | 120.6411
5 | 1.4939 | 0.01311 | -0.1702 | 113.9512
5.5 | 1.5344 | 0.01449 | -0.1657 | 105.8937
6 | 1.575 | 0.01598 | -0.1614 | 98.5607
6.5 | 1.6153 | 0.01764 | -0.1572 | 91.5703
7 | 1.6503 | 0.01966 | -0.1527 | 83.942
7.5 | 1.6803 | 0.02211 | -0.148 | 75.9973
8 | 1.7102 | 0.02475 | -0.1436 | 69.099
8.5 | 1.7402 | 0.02759 | -0.1396 | 63.0736
9 | 1.7651 | 0.03092 | -0.1355 | 57.086
9.5 | 1.7853 | 0.03475 | -0.1315 | 51.3755
10 | 1.8016 | 0.03909 | -0.1278 | 46.0885
10.5 | 1.8197 | 0.04355 | -0.1246 | 41.7842
11 | 1.8332 | 0.04863 | -0.1217 | 37.6969
11.5 | 1.8422 | 0.0543 | -0.1192 | 33.9263
12 | 1.8474 | 0.0606 | -0.1172 | 30.4851
12.5 | 1.8511 | 0.06736 | -0.1158 | 27.4807
13 | 1.8562 | 0.07369 | -0.1143 | 25.1893
13.5 | 1.8572 | 0.08124 | -0.1137 | 22.8607
14 | 1.8521 | 0.08966 | -0.1138 | 20.6569
14.5 | 1.8462 | 0.09845 | -0.1145 | 18.7527
15 | 1.8431 | 0.10711 | -0.1156 | 17.2075
15.5 | 1.8414 | 0.11581 | -0.1172 | 15.9002
16 | 1.8378 | 0.12478 | -0.1193 | 14.7283
16.5 | 1.8325 | 0.13407 | -0.122 | 13.6682
17 | 1.8312 | 0.14295 | -0.1249 | 12.8101
17.5 | 1.8296 | 0.15189 | -0.1283 | 12.0456
18 | 1.8263 | 0.16111 | -0.1322 | 11.3357
18.5 | 1.8241 | 0.17027 | -0.1365 | 10.713

## 73. Re 5M Mach 0.00 (1)
BIGFOIL.COM POLAR EXPORT
Joukowsky 20.00% thick 6.00% camber
Joukowsky 20.00% thick 6.00% camber |  |  |  | Cl Max: | 2.506 | at alpha= | 19.5 | deg
JavaFoil+Calcfoil stall+Eppler ext transition |  |  |  | L/D Max: | 141.95 | at alpha= | 2 | deg
Re: | 5000000 |  |  | Cd Min: | 0.00523 | at alpha= | -6.5 | deg
Mach: | 0 |  |  | Cl=0 at alpha= | -7.1587 | deg
|  |  |  | @ Cl=0.1, Cd= | 0.0052459
|  |  |  | @ Cl=0.4, Cd= | 0.00562
|  |  |  | @ Cl=0.6, Cd= | 0.0065571
alpha (deg) | Cl | Cd | Cm | Cl/Cd
-20 | -1.097 | 0.09886 | -0.128 | -11.098
-19.5 | -1.075 | 0.09305 | -0.129 | -11.55
-19 | -1.05 | 0.08741 | -0.13 | -12.017
-18.5 | -1.024 | 0.08175 | -0.131 | -12.53
-18 | -0.996 | 0.07628 | -0.132 | -13.063
-17.5 | -0.967 | 0.07103 | -0.134 | -13.61
-17 | -0.935 | 0.06597 | -0.135 | -14.178
-16.5 | -0.902 | 0.06119 | -0.136 | -14.739
-16 | -0.867 | 0.05667 | -0.138 | -15.291
-15.5 | -0.83 | 0.05231 | -0.139 | -15.861
-15 | -0.791 | 0.04814 | -0.14 | -16.429
-14.5 | -0.751 | 0.04393 | -0.142 | -17.085
-14 | -0.709 | 0.04013 | -0.143 | -17.657
-13.5 | -0.665 | 0.03653 | -0.145 | -18.206
-13 | -0.62 | 0.03311 | -0.146 | -18.734
-12.5 | -0.574 | 0.02985 | -0.148 | -19.234
-12 | -0.527 | 0.02679 | -0.15 | -19.655
-11.5 | -0.477 | 0.02404 | -0.151 | -19.86
-11 | -0.427 | 0.0213 | -0.153 | -20.06
-10.5 | -0.376 | 0.01878 | -0.155 | -20.017
-10 | -0.323 | 0.01655 | -0.157 | -19.537
-9.5 | -0.27 | 0.01452 | -0.159 | -18.56
-9 | -0.215 | 0.0126 | -0.161 | -17.024
-8.5 | -0.158 | 0.01079 | -0.163 | -14.667
-8 | -0.101 | 0.00918 | -0.166 | -10.973
-7.5 | -0.043 | 0.00528 | -0.174 | -8.062
-7 | 0.02 | 0.00531 | -0.174 | 3.809
-6.5 | 0.083 | 0.00523 | -0.174 | 15.92
-6 | 0.147 | 0.00529 | -0.174 | 27.698
-5.5 | 0.21 | 0.00537 | -0.175 | 39.137
-5 | 0.274 | 0.00554 | -0.175 | 49.383
-4.5 | 0.337 | 0.00562 | -0.175 | 60.006
-4 | 0.401 | 0.00562 | -0.175 | 71.303
-3.5 | 0.465 | 0.00623 | -0.175 | 74.586
-3 | 0.528 | 0.00637 | -0.175 | 82.932
-2.5 | 0.591 | 0.00653 | -0.175 | 90.59
-2 | 0.654 | 0.00672 | -0.175 | 97.433
-1.5 | 0.717 | 0.00687 | -0.175 | 104.436
-1 | 0.78 | 0.00713 | -0.176 | 109.454
-0.5 | 0.843 | 0.00744 | -0.176 | 113.23
0 | 0.905 | 0.00764 | -0.176 | 118.436
0.5 | 0.967 | 0.00798 | -0.176 | 121.229
1 | 1.03 | 0.00836 | -0.176 | 123.191
1.5 | 1.089 | 0.00841 | -0.175 | 129.456
2 | 1.149 | 0.0081 | -0.175 | 141.95
2.5 | 1.209 | 0.00895 | -0.175 | 135.111
3 | 1.269 | 0.0093 | -0.175 | 136.377
3.5 | 1.328 | 0.00965 | -0.175 | 137.503
4 | 1.386 | 0.01003 | -0.174 | 138.245
4.5 | 1.444 | 0.01044 | -0.174 | 138.248
5 | 1.501 | 0.01091 | -0.174 | 137.66
5.5 | 1.558 | 0.01138 | -0.173 | 136.848
6 | 1.614 | 0.0119 | -0.173 | 135.621
6.5 | 1.669 | 0.01245 | -0.173 | 134.037
7 | 1.723 | 0.01305 | -0.172 | 131.992
7.5 | 1.776 | 0.01371 | -0.172 | 129.542
8 | 1.828 | 0.01441 | -0.172 | 126.871
8.5 | 1.879 | 0.01517 | -0.171 | 123.853
9 | 1.929 | 0.016 | -0.171 | 120.58
9.5 | 1.977 | 0.01688 | -0.17 | 117.167
10 | 2.024 | 0.01781 | -0.17 | 113.68
10.5 | 2.069 | 0.01882 | -0.169 | 109.951
11 | 2.113 | 0.01989 | -0.169 | 106.26
11.5 | 2.155 | 0.02098 | -0.168 | 102.702
12 | 2.195 | 0.02221 | -0.168 | 98.839
12.5 | 2.233 | 0.02329 | -0.167 | 95.846
13 | 2.269 | 0.02472 | -0.167 | 91.761
13.5 | 2.302 | 0.02625 | -0.166 | 87.704
14 | 2.334 | 0.02785 | -0.165 | 83.791
14.5 | 2.363 | 0.02956 | -0.165 | 79.939
15 | 2.389 | 0.03138 | -0.164 | 76.144
15.5 | 2.413 | 0.03327 | -0.163 | 72.549
16 | 2.435 | 0.03526 | -0.163 | 69.048
16.5 | 2.453 | 0.03739 | -0.162 | 65.602
17 | 2.469 | 0.03963 | -0.161 | 62.309
17.5 | 2.482 | 0.04204 | -0.161 | 59.048
18 | 2.492 | 0.04456 | -0.16 | 55.93
18.5 | 2.499 | 0.04725 | -0.159 | 52.889
19 | 2.504 | 0.05007 | -0.158 | 50.01
19.5 | 2.506 | 0.05308 | -0.158 | 47.206
20 | 2.504 | 0.05618 | -0.157 | 44.577

## 74. Re 5M Mach 0.00 (2)
BIGFOIL.COM POLAR EXPORT
Joukowsky 20.00% thick 6.00% camber
Joukowsky 20.00% thick 6.00% camber |  |  |  | Cl Max: | 2.0263 | at alpha= | 19 | deg
XFOIL ncrit=9 |  |  |  | L/D Max: | 170.623 | at alpha= | 5 | deg
Re: | 5000000 |  |  | Cd Min: | 0.08676 | at alpha= | 20 | deg
Mach: | 0 |  |  | Cl=0 at alpha= | -6.8966 | deg
|  |  |  | @ Cl=0.1, Cd= | 0.0065778
|  |  |  | @ Cl=0.4, Cd= | 0.006188
|  |  |  | @ Cl=0.6, Cd= | 0.0061616
alpha (deg) | Cl | Cd | Cm | Cl/Cd
-20 | -0.9571 | 0.07728 | -0.1072 | -12.3848
-19.5 | -0.9806 | 0.06358 | -0.1228 | -15.4231
-19 | -0.9727 | 0.05182 | -0.1407 | -18.7707
-18.5 | -0.9283 | 0.04208 | -0.1612 | -22.0604
-17.5 | -1.0213 | 0.02711 | -0.1649 | -37.6724
-17 | -1.0559 | 0.02127 | -0.1646 | -49.6427
-16.5 | -1.0861 | 0.01601 | -0.1645 | -67.8389
-16 | -1.0498 | 0.01446 | -0.1653 | -72.6003
-15.5 | -1.0025 | 0.01356 | -0.1655 | -73.9307
-15 | -0.9543 | 0.01264 | -0.1658 | -75.4984
-14.5 | -0.901 | 0.01196 | -0.1662 | -75.3344
-14 | -0.8463 | 0.01142 | -0.1666 | -74.1068
-13.5 | -0.7907 | 0.01078 | -0.1672 | -73.3488
-13 | -0.7336 | 0.01034 | -0.1677 | -70.9478
-12.5 | -0.6758 | 0.00984 | -0.1683 | -68.6789
-12 | -0.6174 | 0.00944 | -0.1689 | -65.4025
-11.5 | -0.5581 | 0.00907 | -0.1695 | -61.5325
-11 | -0.4987 | 0.00871 | -0.1702 | -57.256
-10.5 | -0.4386 | 0.00839 | -0.1708 | -52.2765
-10 | -0.3784 | 0.0081 | -0.1715 | -46.716
-9.5 | -0.3179 | 0.00782 | -0.1722 | -40.6522
-9 | -0.2571 | 0.0076 | -0.1729 | -33.8289
-8.5 | -0.1962 | 0.00735 | -0.1736 | -26.6939
-8 | -0.1351 | 0.00716 | -0.1743 | -18.8687
-7.5 | -0.0739 | 0.00699 | -0.175 | -10.5722
-7 | -0.0127 | 0.00681 | -0.1757 | -1.8649
-6.5 | 0.0487 | 0.00667 | -0.1764 | 7.3013
-6 | 0.1099 | 0.00656 | -0.177 | 16.753
-5.5 | 0.1713 | 0.00643 | -0.1777 | 26.6407
-5 | 0.2323 | 0.00635 | -0.1784 | 36.5827
-4.5 | 0.2938 | 0.00627 | -0.179 | 46.8581
-4 | 0.3545 | 0.00624 | -0.1796 | 56.8109
-3.5 | 0.4158 | 0.00617 | -0.1802 | 67.3906
-3 | 0.4763 | 0.00617 | -0.1808 | 77.1961
-2.5 | 0.5373 | 0.00613 | -0.1814 | 87.6509
-2 | 0.5976 | 0.00616 | -0.1818 | 97.013
-1.5 | 0.6577 | 0.0062 | -0.1823 | 106.0806
-1 | 0.7179 | 0.00621 | -0.1828 | 115.6039
-0.5 | 0.7771 | 0.0063 | -0.1831 | 123.3492
0 | 0.8368 | 0.00635 | -0.1835 | 131.7795
0.5 | 0.8957 | 0.00646 | -0.1837 | 138.6533
1 | 0.9537 | 0.00659 | -0.1838 | 144.7193
1.5 | 1.0123 | 0.00668 | -0.1841 | 151.5419
2 | 1.0696 | 0.00684 | -0.1841 | 156.3743
2.5 | 1.1258 | 0.00705 | -0.1839 | 159.6879
3 | 1.1827 | 0.0072 | -0.1838 | 164.2639
3.5 | 1.238 | 0.00741 | -0.1835 | 167.0715
4 | 1.2917 | 0.00768 | -0.1829 | 168.1901
4.5 | 1.3448 | 0.00794 | -0.1823 | 169.3703
5 | 1.3974 | 0.00819 | -0.1815 | 170.6227
5.5 | 1.4476 | 0.0085 | -0.1804 | 170.3059
6 | 1.4948 | 0.00888 | -0.1787 | 168.3333
6.5 | 1.5364 | 0.00927 | -0.1759 | 165.7389
7 | 1.5728 | 0.00965 | -0.1722 | 162.9845
7.5 | 1.6091 | 0.01014 | -0.1687 | 158.6884
8 | 1.6429 | 0.01076 | -0.1649 | 152.6859
8.5 | 1.6746 | 0.0115 | -0.161 | 145.6174
9 | 1.7073 | 0.01228 | -0.1574 | 139.0309
9.5 | 1.7383 | 0.01318 | -0.1538 | 131.8892
10 | 1.7682 | 0.0142 | -0.1502 | 124.5211
10.5 | 1.7945 | 0.01547 | -0.1463 | 115.9987
11 | 1.8202 | 0.01687 | -0.1427 | 107.8957
11.5 | 1.8448 | 0.01837 | -0.1392 | 100.4246
12 | 1.8662 | 0.01983 | -0.1353 | 94.1099
12.5 | 1.888 | 0.02179 | -0.1319 | 86.6453
13 | 1.9062 | 0.02413 | -0.1284 | 78.9971
13.5 | 1.9222 | 0.02677 | -0.1251 | 71.8043
14 | 1.9408 | 0.0294 | -0.1223 | 66.0136
14.5 | 1.957 | 0.03235 | -0.1197 | 60.4946
15 | 1.9699 | 0.03574 | -0.1171 | 55.1175
15.5 | 1.9809 | 0.03946 | -0.1148 | 50.2002
16 | 1.9942 | 0.04315 | -0.1129 | 46.2155
16.5 | 2.0048 | 0.04725 | -0.1112 | 42.4296
17 | 2.0096 | 0.0521 | -0.1096 | 38.572
17.5 | 2.0186 | 0.05672 | -0.1085 | 35.5889
18 | 2.022 | 0.06209 | -0.1076 | 32.5656
18.5 | 2.0237 | 0.06785 | -0.1071 | 29.8261
19 | 2.0263 | 0.07366 | -0.1068 | 27.5088
19.5 | 2.0231 | 0.08036 | -0.1069 | 25.1755
20 | 2.0232 | 0.08676 | -0.1074 | 23.3195

## 75. Re 5M Mach 0.10 (1)
BIGFOIL.COM POLAR EXPORT
Joukowsky 20.00% thick 6.00% camber
Joukowsky 20.00% thick 6.00% camber |  |  |  | Cl Max: | 2.491 | at alpha= | 19 | deg
JavaFoil+Calcfoil stall+Eppler ext transition |  |  |  | L/D Max: | 141.517 | at alpha= | 2 | deg
Re: | 5000000 |  |  | Cd Min: | 0.00525 | at alpha= | -6.5 | deg
Mach: | 0.1 |  |  | Cl=0 at alpha= | -7.1613 | deg
|  |  |  | @ Cl=0.1, Cd= | 0.0052627
|  |  |  | @ Cl=0.4, Cd= | 0.0056295
|  |  |  | @ Cl=0.6, Cd= | 0.0065334
alpha (deg) | Cl | Cd | Cm | Cl/Cd
-20 | -1.086 | 0.10132 | -0.128 | -10.718
-19.5 | -1.065 | 0.09538 | -0.129 | -11.168
-19 | -1.042 | 0.08955 | -0.13 | -11.639
-18.5 | -1.018 | 0.08371 | -0.131 | -12.155
-18 | -0.991 | 0.0781 | -0.132 | -12.688
-17.5 | -0.962 | 0.07278 | -0.134 | -13.221
-17 | -0.932 | 0.06759 | -0.135 | -13.785
-16.5 | -0.899 | 0.06268 | -0.136 | -14.346
-16 | -0.865 | 0.05805 | -0.138 | -14.894
-15.5 | -0.828 | 0.05359 | -0.139 | -15.459
-15 | -0.79 | 0.04916 | -0.141 | -16.074
-14.5 | -0.75 | 0.04502 | -0.142 | -16.663
-14 | -0.709 | 0.04102 | -0.144 | -17.28
-13.5 | -0.666 | 0.03732 | -0.145 | -17.833
-13 | -0.621 | 0.03394 | -0.147 | -18.29
-12.5 | -0.575 | 0.03063 | -0.148 | -18.765
-12 | -0.527 | 0.02748 | -0.15 | -19.194
-11.5 | -0.478 | 0.0246 | -0.152 | -19.45
-11 | -0.428 | 0.02182 | -0.153 | -19.626
-10.5 | -0.377 | 0.01931 | -0.155 | -19.508
-10 | -0.324 | 0.01704 | -0.157 | -19.022
-9.5 | -0.27 | 0.01496 | -0.159 | -18.06
-9 | -0.215 | 0.01297 | -0.161 | -16.578
-8.5 | -0.159 | 0.01116 | -0.163 | -14.206
-8 | -0.101 | 0.00953 | -0.166 | -10.581
-7.5 | -0.042 | 0.00815 | -0.17 | -5.119
-7 | 0.02 | 0.00532 | -0.175 | 3.822
-6.5 | 0.084 | 0.00525 | -0.175 | 15.948
-6 | 0.147 | 0.0053 | -0.175 | 27.79
-5.5 | 0.211 | 0.00537 | -0.175 | 39.27
-5 | 0.275 | 0.00554 | -0.176 | 49.619
-4.5 | 0.339 | 0.00562 | -0.176 | 60.293
-4 | 0.403 | 0.00563 | -0.176 | 71.574
-3.5 | 0.467 | 0.00624 | -0.176 | 74.853
-3 | 0.531 | 0.00638 | -0.176 | 83.226
-2.5 | 0.594 | 0.00651 | -0.176 | 91.268
-2 | 0.658 | 0.00676 | -0.176 | 97.217
-1.5 | 0.721 | 0.00688 | -0.176 | 104.77
-1 | 0.784 | 0.00716 | -0.176 | 109.438
-0.5 | 0.847 | 0.00742 | -0.176 | 114.119
0 | 0.91 | 0.00772 | -0.177 | 117.756
0.5 | 0.972 | 0.00801 | -0.177 | 121.442
1 | 1.035 | 0.00839 | -0.177 | 123.265
1.5 | 1.094 | 0.00817 | -0.176 | 133.883
2 | 1.154 | 0.00816 | -0.176 | 141.517
2.5 | 1.215 | 0.00901 | -0.176 | 134.837
3 | 1.274 | 0.00937 | -0.176 | 136.042
3.5 | 1.334 | 0.00973 | -0.175 | 137.028
4 | 1.392 | 0.01011 | -0.175 | 137.706
4.5 | 1.45 | 0.01054 | -0.175 | 137.644
5 | 1.508 | 0.01101 | -0.175 | 136.983
5.5 | 1.565 | 0.0115 | -0.174 | 136.104
6 | 1.621 | 0.01202 | -0.174 | 134.804
6.5 | 1.676 | 0.01259 | -0.174 | 133.05
7 | 1.73 | 0.01321 | -0.173 | 131.004
7.5 | 1.783 | 0.01388 | -0.173 | 128.505
8 | 1.835 | 0.0146 | -0.172 | 125.711
8.5 | 1.886 | 0.01539 | -0.172 | 122.559
9 | 1.936 | 0.01623 | -0.172 | 119.268
9.5 | 1.984 | 0.01713 | -0.171 | 115.829
10 | 2.031 | 0.0181 | -0.171 | 112.191
10.5 | 2.076 | 0.01913 | -0.17 | 108.538
11 | 2.12 | 0.02023 | -0.17 | 104.789
11.5 | 2.161 | 0.02137 | -0.169 | 101.137
12 | 2.201 | 0.02264 | -0.168 | 97.195
12.5 | 2.238 | 0.02379 | -0.168 | 94.088
13 | 2.274 | 0.02526 | -0.167 | 90.011
13.5 | 2.306 | 0.02683 | -0.167 | 85.952
14 | 2.337 | 0.02851 | -0.166 | 81.966
14.5 | 2.365 | 0.03026 | -0.165 | 78.157
15 | 2.39 | 0.03212 | -0.165 | 74.422
15.5 | 2.413 | 0.03412 | -0.164 | 70.735
16 | 2.433 | 0.03622 | -0.163 | 67.18
16.5 | 2.45 | 0.03844 | -0.163 | 63.733
17 | 2.464 | 0.04074 | -0.162 | 60.483
17.5 | 2.476 | 0.04323 | -0.161 | 57.258
18 | 2.483 | 0.0459 | -0.16 | 54.097
18.5 | 2.488 | 0.04873 | -0.16 | 51.065
19 | 2.491 | 0.05169 | -0.159 | 48.183
19.5 | 2.49 | 0.05487 | -0.158 | 45.37
20 | 2.485 | 0.05813 | -0.157 | 42.749

## 76. Re 5M Mach 0.10 (2)
BIGFOIL.COM POLAR EXPORT
Joukowsky 20.00% thick 6.00% camber
Joukowsky 20.00% thick 6.00% camber |  |  |  | Cl Max: | 2.0173 | at alpha= | 19 | deg
XFOIL ncrit=9 |  |  |  | L/D Max: | 170.061 | at alpha= | 5 | deg
Re: | 5000000 |  |  | Cd Min: | 0.09128 | at alpha= | 20 | deg
Mach: | 0.1 |  |  | Cl=0 at alpha= | -6.8853 | deg
|  |  |  | @ Cl=0.1, Cd= | 0.0066066
|  |  |  | @ Cl=0.4, Cd= | 0.006213
|  |  |  | @ Cl=0.6, Cd= | 0.0061797
alpha (deg) | Cl | Cd | Cm | Cl/Cd
-20 | -0.9018 | 0.08564 | -0.1031 | -10.5301
-19.5 | -0.9221 | 0.0725 | -0.1175 | -12.7186
-19 | -0.9264 | 0.05989 | -0.1345 | -15.4684
-18.5 | -0.8941 | 0.04893 | -0.155 | -18.273
-18 | -0.9122 | 0.04005 | -0.1641 | -22.7765
-17.5 | -0.9701 | 0.03183 | -0.166 | -30.4775
-17 | -1.0138 | 0.02503 | -0.1667 | -40.5034
-16.5 | -1.0504 | 0.01941 | -0.1655 | -54.1164
-16 | -1.0542 | 0.0152 | -0.1672 | -69.3553
-15.5 | -1.0101 | 0.01407 | -0.1675 | -71.791
-15 | -0.9625 | 0.0131 | -0.1676 | -73.4733
-14.5 | -0.9104 | 0.01226 | -0.168 | -74.2577
-14 | -0.8554 | 0.0117 | -0.1683 | -73.1111
-13.5 | -0.7994 | 0.01103 | -0.1688 | -72.4751
-13 | -0.7423 | 0.01051 | -0.1692 | -70.628
-12.5 | -0.6835 | 0.01004 | -0.1697 | -68.0777
-12 | -0.6248 | 0.00958 | -0.1703 | -65.2192
-11.5 | -0.5648 | 0.00921 | -0.1708 | -61.3246
-11 | -0.5049 | 0.00881 | -0.1715 | -57.3099
-10.5 | -0.4441 | 0.0085 | -0.1721 | -52.2471
-10 | -0.3834 | 0.00817 | -0.1727 | -46.9278
-9.5 | -0.3222 | 0.0079 | -0.1734 | -40.7848
-9 | -0.2609 | 0.00765 | -0.174 | -34.1046
-8.5 | -0.1993 | 0.0074 | -0.1747 | -26.9324
-8 | -0.1377 | 0.00722 | -0.1753 | -19.072
-7.5 | -0.0759 | 0.00702 | -0.176 | -10.812
-7 | -0.0142 | 0.00685 | -0.1767 | -2.073
-6.5 | 0.0477 | 0.0067 | -0.1774 | 7.1194
-6 | 0.1093 | 0.00659 | -0.178 | 16.5857
-5.5 | 0.1714 | 0.00646 | -0.1787 | 26.5325
-5 | 0.2328 | 0.00638 | -0.1793 | 36.489
-4.5 | 0.2948 | 0.00629 | -0.18 | 46.868
-4 | 0.3559 | 0.00627 | -0.1805 | 56.7624
-3.5 | 0.4178 | 0.00619 | -0.1812 | 67.496
-3 | 0.4788 | 0.00618 | -0.1817 | 77.4757
-2.5 | 0.54 | 0.00616 | -0.1822 | 87.6623
-2 | 0.6009 | 0.00618 | -0.1827 | 97.233
-1.5 | 0.6612 | 0.00623 | -0.1831 | 106.1316
-1 | 0.722 | 0.00624 | -0.1836 | 115.7051
-0.5 | 0.7817 | 0.00632 | -0.1839 | 123.6867
0 | 0.8416 | 0.00639 | -0.1843 | 131.7058
0.5 | 0.901 | 0.00648 | -0.1845 | 139.0432
1 | 0.9593 | 0.00662 | -0.1846 | 144.9094
1.5 | 1.0182 | 0.00672 | -0.1848 | 151.5179
2 | 1.076 | 0.00688 | -0.1848 | 156.3953
2.5 | 1.1324 | 0.00709 | -0.1846 | 159.7179
3 | 1.1894 | 0.00725 | -0.1845 | 164.0552
3.5 | 1.2452 | 0.00745 | -0.1841 | 167.1409
4 | 1.2992 | 0.00772 | -0.1835 | 168.2902
4.5 | 1.352 | 0.00801 | -0.1827 | 168.789
5 | 1.4047 | 0.00826 | -0.1818 | 170.0605
5.5 | 1.4549 | 0.00857 | -0.1805 | 169.7666
6 | 1.5017 | 0.00895 | -0.1787 | 167.7877
6.5 | 1.5388 | 0.00935 | -0.1749 | 164.5775
7 | 1.5761 | 0.00979 | -0.1713 | 160.9908
7.5 | 1.6129 | 0.0103 | -0.1678 | 156.5922
8 | 1.647 | 0.01095 | -0.1641 | 150.411
8.5 | 1.6789 | 0.01173 | -0.1601 | 143.1287
9 | 1.7114 | 0.01257 | -0.1565 | 136.1496
9.5 | 1.7425 | 0.01352 | -0.1528 | 128.8831
10 | 1.7723 | 0.0146 | -0.1492 | 121.3904
10.5 | 1.7979 | 0.01596 | -0.1452 | 112.6504
11 | 1.8226 | 0.01748 | -0.1415 | 104.2677
11.5 | 1.8459 | 0.01915 | -0.1378 | 96.3916
12 | 1.8679 | 0.02064 | -0.134 | 90.499
12.5 | 1.8912 | 0.02262 | -0.1308 | 83.6074
13 | 1.9099 | 0.02502 | -0.1274 | 76.3349
13.5 | 1.9255 | 0.0278 | -0.1241 | 69.2626
14 | 1.9422 | 0.03069 | -0.1212 | 63.2845
14.5 | 1.9577 | 0.03383 | -0.1186 | 57.8688
15 | 1.9705 | 0.03737 | -0.1161 | 52.7295
15.5 | 1.9799 | 0.04136 | -0.1138 | 47.8699
16 | 1.9904 | 0.04548 | -0.1119 | 43.7643
16.5 | 2.0001 | 0.04982 | -0.1103 | 40.1465
17 | 2.0049 | 0.05487 | -0.1089 | 36.5391
17.5 | 2.0117 | 0.05986 | -0.1079 | 33.6067
18 | 2.0152 | 0.06542 | -0.1072 | 30.804
18.5 | 2.0147 | 0.0716 | -0.1068 | 28.1383
19 | 2.0173 | 0.07759 | -0.1067 | 25.9995
19.5 | 2.0138 | 0.08449 | -0.107 | 23.8348
20 | 2.0122 | 0.09128 | -0.1076 | 22.0443

## 77. Re 5M Mach 0.25 (1)
BIGFOIL.COM POLAR EXPORT
Joukowsky 20.00% thick 6.00% camber
Joukowsky 20.00% thick 6.00% camber |  |  |  | Cl Max: | 2.414 | at alpha= | 17 | deg
JavaFoil+Calcfoil stall+Eppler ext transition |  |  |  | L/D Max: | 134.496 | at alpha= | 4 | deg
Re: | 5000000 |  |  | Cd Min: | 0.00535 | at alpha= | -6 | deg
Mach: | 0.25 |  |  | Cl=0 at alpha= | -7.1613 | deg
|  |  |  | @ Cl=0.1, Cd= | 0.0053735
|  |  |  | @ Cl=0.4, Cd= | 0.005723
|  |  |  | @ Cl=0.6, Cd= | 0.0066417
alpha (deg) | Cl | Cd | Cm | Cl/Cd
-20 | -0.993 | 0.11735 | -0.126 | -8.458
-19.5 | -0.985 | 0.10972 | -0.127 | -8.98
-19 | -0.975 | 0.10286 | -0.129 | -9.475
-18.5 | -0.961 | 0.09622 | -0.13 | -9.984
-18 | -0.944 | 0.08961 | -0.132 | -10.533
-17.5 | -0.924 | 0.08351 | -0.133 | -11.062
-17 | -0.901 | 0.07734 | -0.135 | -11.651
-16.5 | -0.875 | 0.07165 | -0.136 | -12.217
-16 | -0.847 | 0.066 | -0.138 | -12.835
-15.5 | -0.816 | 0.06089 | -0.139 | -13.398
-15 | -0.781 | 0.0561 | -0.141 | -13.928
-14.5 | -0.745 | 0.05138 | -0.143 | -14.496
-14 | -0.706 | 0.04673 | -0.144 | -15.108
-13.5 | -0.665 | 0.04257 | -0.146 | -15.625
-13 | -0.622 | 0.03859 | -0.148 | -16.122
-12.5 | -0.577 | 0.03486 | -0.15 | -16.563
-12 | -0.531 | 0.03134 | -0.151 | -16.94
-11.5 | -0.482 | 0.02811 | -0.153 | -17.158
-11 | -0.432 | 0.02512 | -0.155 | -17.203
-10.5 | -0.381 | 0.02232 | -0.157 | -17.053
-10 | -0.328 | 0.01967 | -0.159 | -16.664
-9.5 | -0.273 | 0.0173 | -0.161 | -15.802
-9 | -0.218 | 0.01518 | -0.163 | -14.332
-8.5 | -0.16 | 0.01323 | -0.165 | -12.122
-8 | -0.102 | 0.01137 | -0.168 | -8.962
-7.5 | -0.042 | 0.00974 | -0.17 | -4.291
-7 | 0.02 | 0.00826 | -0.174 | 2.448
-6.5 | 0.086 | 0.00538 | -0.18 | 15.967
-6 | 0.151 | 0.00535 | -0.18 | 28.248
-5.5 | 0.217 | 0.00542 | -0.18 | 39.998
-5 | 0.282 | 0.00549 | -0.18 | 51.385
-4.5 | 0.348 | 0.00566 | -0.181 | 61.466
-4 | 0.414 | 0.00574 | -0.181 | 72.114
-3.5 | 0.48 | 0.00632 | -0.181 | 75.926
-3 | 0.545 | 0.0065 | -0.181 | 83.883
-2.5 | 0.611 | 0.00667 | -0.181 | 91.565
-2 | 0.676 | 0.00685 | -0.181 | 98.592
-1.5 | 0.74 | 0.00712 | -0.181 | 104.043
-1 | 0.805 | 0.0073 | -0.181 | 110.366
-0.5 | 0.87 | 0.0076 | -0.181 | 114.502
0 | 0.934 | 0.00798 | -0.181 | 117.035
0.5 | 0.998 | 0.00837 | -0.181 | 119.248
1 | 1.059 | 0.00818 | -0.181 | 129.426
1.5 | 1.121 | 0.00871 | -0.181 | 128.778
2 | 1.183 | 0.00901 | -0.181 | 131.405
2.5 | 1.245 | 0.00936 | -0.18 | 132.964
3 | 1.306 | 0.00977 | -0.18 | 133.731
3.5 | 1.366 | 0.01017 | -0.18 | 134.363
4 | 1.426 | 0.0106 | -0.18 | 134.496
4.5 | 1.485 | 0.01107 | -0.179 | 134.183
5 | 1.544 | 0.01159 | -0.179 | 133.172
5.5 | 1.601 | 0.01216 | -0.179 | 131.692
6 | 1.658 | 0.01276 | -0.178 | 129.945
6.5 | 1.714 | 0.01341 | -0.178 | 127.815
7 | 1.768 | 0.01412 | -0.178 | 125.276
7.5 | 1.822 | 0.01488 | -0.177 | 122.43
8 | 1.874 | 0.01572 | -0.177 | 119.238
8.5 | 1.925 | 0.01663 | -0.176 | 115.773
9 | 1.974 | 0.01762 | -0.176 | 112.051
9.5 | 2.022 | 0.01867 | -0.175 | 108.299
10 | 2.068 | 0.01982 | -0.175 | 104.301
10.5 | 2.111 | 0.02105 | -0.174 | 100.306
11 | 2.153 | 0.02237 | -0.174 | 96.25
11.5 | 2.192 | 0.02374 | -0.173 | 92.355
12 | 2.229 | 0.02527 | -0.172 | 88.204
12.5 | 2.263 | 0.02672 | -0.172 | 84.681
13 | 2.294 | 0.0285 | -0.171 | 80.471
13.5 | 2.321 | 0.03043 | -0.17 | 76.277
14 | 2.346 | 0.03249 | -0.17 | 72.211
14.5 | 2.367 | 0.03467 | -0.169 | 68.278
15 | 2.384 | 0.03701 | -0.168 | 64.424
15.5 | 2.398 | 0.0395 | -0.167 | 60.724
16 | 2.408 | 0.04217 | -0.166 | 57.104
16.5 | 2.413 | 0.04502 | -0.166 | 53.591
17 | 2.414 | 0.04808 | -0.165 | 50.218
17.5 | 2.411 | 0.05136 | -0.164 | 46.946
18 | 2.402 | 0.05479 | -0.163 | 43.845
18.5 | 2.39 | 0.05858 | -0.162 | 40.791
19 | 2.373 | 0.06261 | -0.161 | 37.896
19.5 | 2.35 | 0.06702 | -0.16 | 35.069
20 | 2.322 | 0.07179 | -0.159 | 32.353

## 78. Re 5M Mach 0.25 (2)
BIGFOIL.COM POLAR EXPORT
Joukowsky 20.00% thick 6.00% camber
Joukowsky 20.00% thick 6.00% camber |  |  |  | Cl Max: | 1.9832 | at alpha= | 17 | deg
XFOIL ncrit=9 |  |  |  | L/D Max: | 166.939 | at alpha= | 4.5 | deg
Re: | 5000000 |  |  | Cd Min: | 0.11744 | at alpha= | -20 | deg
Mach: | 0.25 |  |  | Cl=0 at alpha= | -6.8208 | deg
|  |  |  | @ Cl=0.1, Cd= | 0.0067717
|  |  |  | @ Cl=0.4, Cd= | 0.0063476
|  |  |  | @ Cl=0.6, Cd= | 0.0063088
alpha (deg) | Cl | Cd | Cm | Cl/Cd
-20 | -0.688 | 0.11744 | -0.092 | -5.8583
-19.5 | -0.676 | 0.10731 | -0.1038 | -6.2995
-19 | -0.6892 | 0.09372 | -0.1189 | -7.3538
-18.5 | -0.6928 | 0.08023 | -0.1365 | -8.6352
-18 | -0.6679 | 0.06883 | -0.1554 | -9.7036
-17.5 | -0.6978 | 0.06005 | -0.1614 | -11.6203
-17 | -0.7487 | 0.05054 | -0.1665 | -14.814
-16.5 | -0.7983 | 0.04169 | -0.1709 | -19.1485
-16 | -0.8476 | 0.03382 | -0.1737 | -25.0621
-15.5 | -0.8968 | 0.02659 | -0.1749 | -33.727
-15 | -0.948 | 0.02028 | -0.1733 | -46.7456
-14.5 | -0.9464 | 0.0152 | -0.1774 | -62.2632
-14 | -0.9001 | 0.01374 | -0.1777 | -65.5095
-13.5 | -0.8463 | 0.01263 | -0.1778 | -67.0071
-13 | -0.7878 | 0.01191 | -0.1778 | -66.1461
-12.5 | -0.728 | 0.0111 | -0.178 | -65.5856
-12 | -0.6664 | 0.01055 | -0.1782 | -63.1659
-11.5 | -0.6035 | 0.00995 | -0.1785 | -60.6533
-11 | -0.5403 | 0.00952 | -0.1787 | -56.7542
-10.5 | -0.4762 | 0.00903 | -0.1791 | -52.7353
-10 | -0.412 | 0.00871 | -0.1794 | -47.302
-9.5 | -0.3473 | 0.0083 | -0.1799 | -41.8434
-9 | -0.2828 | 0.00803 | -0.1803 | -35.2179
-8.5 | -0.2177 | 0.00773 | -0.1808 | -28.163
-8 | -0.1531 | 0.00749 | -0.1812 | -20.4406
-7.5 | -0.0878 | 0.00726 | -0.1818 | -12.0937
-7 | -0.0234 | 0.0071 | -0.1823 | -3.2958
-6.5 | 0.0419 | 0.00688 | -0.1829 | 6.0901
-6 | 0.1063 | 0.00676 | -0.1834 | 15.7249
-5.5 | 0.1712 | 0.00662 | -0.184 | 25.861
-5 | 0.2355 | 0.00654 | -0.1845 | 36.0092
-4.5 | 0.3 | 0.00644 | -0.1851 | 46.5839
-4 | 0.3642 | 0.00637 | -0.1857 | 57.1743
-3.5 | 0.428 | 0.00633 | -0.1862 | 67.6145
-3 | 0.492 | 0.0063 | -0.1867 | 78.0952
-2.5 | 0.555 | 0.00633 | -0.1871 | 87.6777
-2 | 0.6188 | 0.0063 | -0.1876 | 98.2222
-1.5 | 0.6815 | 0.00634 | -0.188 | 107.4921
-1 | 0.7441 | 0.00639 | -0.1883 | 116.4476
-0.5 | 0.8066 | 0.00645 | -0.1886 | 125.0543
0 | 0.8677 | 0.00658 | -0.1887 | 131.8693
0.5 | 0.9297 | 0.00665 | -0.1889 | 139.8045
1 | 0.9905 | 0.00677 | -0.189 | 146.3072
1.5 | 1.05 | 0.00696 | -0.1887 | 150.8621
2 | 1.1102 | 0.0071 | -0.1886 | 156.3662
2.5 | 1.1688 | 0.00729 | -0.1883 | 160.3292
3 | 1.2257 | 0.00754 | -0.1876 | 162.5597
3.5 | 1.2824 | 0.00777 | -0.1869 | 165.045
4 | 1.3381 | 0.00802 | -0.186 | 166.8454
4.5 | 1.3906 | 0.00833 | -0.1845 | 166.9388
5 | 1.4397 | 0.0087 | -0.1824 | 165.4828
5.5 | 1.481 | 0.00901 | -0.1787 | 164.3729
6 | 1.5212 | 0.00945 | -0.175 | 160.9735
6.5 | 1.5589 | 0.01002 | -0.1711 | 155.5788
7 | 1.5948 | 0.0107 | -0.167 | 149.0467
7.5 | 1.6319 | 0.01142 | -0.1633 | 142.8984
8 | 1.6682 | 0.01223 | -0.1596 | 136.4023
8.5 | 1.7014 | 0.01324 | -0.1556 | 128.5045
9 | 1.7316 | 0.01446 | -0.1515 | 119.751
9.5 | 1.7597 | 0.01587 | -0.1473 | 110.8822
10 | 1.788 | 0.01739 | -0.1435 | 102.8177
11 | 1.8396 | 0.02106 | -0.1359 | 87.3504
11.5 | 1.8608 | 0.02336 | -0.1322 | 79.6575
12 | 1.8772 | 0.0257 | -0.1281 | 73.0428
12.5 | 1.8956 | 0.02858 | -0.1247 | 66.3261
13 | 1.9151 | 0.03158 | -0.1217 | 60.6428
13.5 | 1.9299 | 0.0351 | -0.1188 | 54.9829
14 | 1.9412 | 0.0391 | -0.116 | 49.6471
14.5 | 1.9506 | 0.04347 | -0.1136 | 44.8723
15 | 1.9637 | 0.04774 | -0.1116 | 41.1332
15.5 | 1.9713 | 0.05269 | -0.1099 | 37.4132
16 | 1.9753 | 0.05823 | -0.1084 | 33.9224
16.5 | 1.9789 | 0.06402 | -0.1074 | 30.9107
17 | 1.9832 | 0.06995 | -0.1067 | 28.3517
17.5 | 1.9817 | 0.07671 | -0.1064 | 25.8337
18 | 1.981 | 0.08359 | -0.1065 | 23.699
18.5 | 1.9798 | 0.09068 | -0.107 | 21.8328
19 | 1.9732 | 0.09861 | -0.108 | 20.0101
19.5 | 1.9716 | 0.10595 | -0.1092 | 18.6088
20 | 1.9651 | 0.11401 | -0.1109 | 17.2362

## 79. Re 5M Mach 0.50 (1)
BIGFOIL.COM POLAR EXPORT
Joukowsky 20.00% thick 6.00% camber
Joukowsky 20.00% thick 6.00% camber |  |  |  | Cl Max: | 2.165 | at alpha= | 11 | deg
JavaFoil+Calcfoil stall+Eppler ext transition |  |  |  | L/D Max: | 121.439 | at alpha= | 2 | deg
Re: | 5000000 |  |  | Cd Min: | 0.00648 | at alpha= | -4.5 | deg
Mach: | 0.5 |  |  | Cl=0 at alpha= | -7.1615 | deg
|  |  |  | @ Cl=0.1, Cd= | 0.012816
|  |  |  | @ Cl=0.4, Cd= | 0.0065129
|  |  |  | @ Cl=0.6, Cd= | 0.0070205
alpha (deg) | Cl | Cd | Cm | Cl/Cd
-20 | -0.767 | 0.15919 | -0.12 | -4.815
-19.5 | -0.736 | 0.15355 | -0.118 | -4.79
-19 | -0.706 | 0.14747 | -0.118 | -4.788
-18.5 | -0.676 | 0.14557 | -0.117 | -4.644
-18 | -0.646 | 0.13977 | -0.116 | -4.619
-17.5 | -0.617 | 0.14008 | -0.118 | -4.404
-17 | -0.585 | 0.13246 | -0.114 | -4.419
-16.5 | -0.556 | 0.12844 | -0.114 | -4.327
-16 | -0.525 | 0.12284 | -0.112 | -4.277
-15.5 | -0.496 | 0.10994 | -0.112 | -4.509
-15 | -0.466 | 0.11201 | -0.111 | -4.157
-14.5 | -0.437 | 0.11261 | -0.114 | -3.881
-14 | -0.41 | 0.09542 | -0.124 | -4.301
-13.5 | -0.381 | 0.09196 | -0.126 | -4.145
-13 | -0.353 | 0.08474 | -0.132 | -4.171
-12.5 | -0.443 | 0.07216 | -0.14 | -6.137
-12 | -0.472 | 0.05933 | -0.148 | -7.948
-11.5 | -0.455 | 0.05088 | -0.153 | -8.936
-11 | -0.423 | 0.04414 | -0.157 | -9.574
-10.5 | -0.381 | 0.03876 | -0.16 | -9.84
-10 | -0.334 | 0.03386 | -0.164 | -9.869
-9.5 | -0.282 | 0.02967 | -0.167 | -9.51
-9 | -0.227 | 0.02595 | -0.17 | -8.73
-8.5 | -0.168 | 0.02259 | -0.173 | -7.439
-8 | -0.107 | 0.01973 | -0.175 | -5.429
-7.5 | -0.044 | 0.01732 | -0.178 | -2.537
-7 | 0.021 | 0.01508 | -0.181 | 1.404
-6.5 | 0.088 | 0.01312 | -0.184 | 6.72
-6 | 0.157 | 0.01137 | -0.187 | 13.816
-5.5 | 0.228 | 0.00986 | -0.19 | 23.158
-5 | 0.303 | 0.00843 | -0.194 | 35.936
-4.5 | 0.388 | 0.00648 | -0.202 | 59.829
-4 | 0.461 | 0.00668 | -0.202 | 69.096
-3.5 | 0.535 | 0.00688 | -0.202 | 77.826
-3 | 0.609 | 0.00704 | -0.202 | 86.465
-2.5 | 0.681 | 0.0073 | -0.202 | 93.333
-2 | 0.754 | 0.00781 | -0.202 | 96.465
-1.5 | 0.826 | 0.00761 | -0.202 | 108.498
-1 | 0.898 | 0.00834 | -0.202 | 107.656
-0.5 | 0.97 | 0.00865 | -0.202 | 112.115
0 | 1.034 | 0.00901 | -0.201 | 114.696
0.5 | 1.103 | 0.00941 | -0.201 | 117.266
1 | 1.172 | 0.00979 | -0.201 | 119.668
1.5 | 1.24 | 0.01028 | -0.201 | 120.6
2 | 1.307 | 0.01076 | -0.2 | 121.439
2.5 | 1.373 | 0.01135 | -0.2 | 121.016
3 | 1.439 | 0.01194 | -0.2 | 120.512
3.5 | 1.504 | 0.01261 | -0.199 | 119.277
4 | 1.567 | 0.01335 | -0.199 | 117.414
4.5 | 1.629 | 0.01416 | -0.198 | 115.103
5 | 1.69 | 0.01506 | -0.198 | 112.27
5.5 | 1.75 | 0.01605 | -0.197 | 108.988
6 | 1.807 | 0.01716 | -0.197 | 105.287
6.5 | 1.863 | 0.0184 | -0.196 | 101.225
7 | 1.916 | 0.01977 | -0.196 | 96.907
7.5 | 1.966 | 0.02131 | -0.195 | 92.24
8 | 2.013 | 0.02305 | -0.194 | 87.323
8.5 | 2.055 | 0.02499 | -0.194 | 82.249
9 | 2.093 | 0.02723 | -0.193 | 76.862
9.5 | 2.125 | 0.02978 | -0.192 | 71.36
10 | 2.149 | 0.03258 | -0.191 | 65.971
10.5 | 2.164 | 0.03587 | -0.19 | 60.322
11 | 2.165 | 0.03976 | -0.189 | 54.462
11.5 | 2.15 | 0.04434 | -0.187 | 48.496
12 | 2.109 | 0.04994 | -0.186 | 42.233
12.5 | 2.022 | 0.05704 | -0.184 | 35.452
13 | 1.822 | 0.06816 | -0.181 | 26.735
13.5 | 1.323 | 0.08185 | -0.178 | 16.164
14 | 1.355 | 0.07923 | -0.178 | 17.097
14.5 | 1.375 | 0.08696 | -0.176 | 15.818
15 | 1.403 | 0.08525 | -0.175 | 16.452
15.5 | 1.425 | 0.09021 | -0.173 | 15.8
16 | 1.451 | 0.0929 | -0.172 | 15.622

## 80. Re 5M Mach 0.50 (2)
BIGFOIL.COM POLAR EXPORT
Joukowsky 20.00% thick 6.00% camber
Joukowsky 20.00% thick 6.00% camber |  |  |  | Cl Max: | 1.8832 | at alpha= | 13 | deg
XFOIL ncrit=9 |  |  |  | L/D Max: | 146.181 | at alpha= | 2 | deg
Re: | 5000000 |  |  | Cd Min: | 0.15818 | at alpha= | 18 | deg
Mach: | 0.5 |  |  | Cl=0 at alpha= | -6.5224 | deg
|  |  |  | @ Cl=0.1, Cd= | 0.0076237
|  |  |  | @ Cl=0.4, Cd= | 0.007034
|  |  |  | @ Cl=0.6, Cd= | 0.0069254
alpha (deg) | Cl | Cd | Cm | Cl/Cd
-15.5 | -0.2724 | 0.09257 | -0.1627 | -2.9426
-15 | -0.2785 | 0.08502 | -0.168 | -3.2757
-14.5 | -0.2835 | 0.07802 | -0.1728 | -3.6337
-14 | -0.3015 | 0.07009 | -0.1784 | -4.3016
-13.5 | -0.3204 | 0.06265 | -0.1834 | -5.1141
-13 | -0.3427 | 0.05527 | -0.1884 | -6.2005
-12.5 | -0.3705 | 0.04811 | -0.1926 | -7.7011
-12 | -0.4192 | 0.04011 | -0.1972 | -10.4513
-11.5 | -0.4833 | 0.03219 | -0.2004 | -15.014
-11 | -0.5636 | 0.02483 | -0.1998 | -22.6983
-10.5 | -0.61 | 0.01665 | -0.2056 | -36.6366
-10 | -0.5523 | 0.01291 | -0.2104 | -42.7808
-9.5 | -0.4779 | 0.01145 | -0.2104 | -41.738
-9 | -0.3988 | 0.01053 | -0.2097 | -37.8727
-8.5 | -0.3182 | 0.00976 | -0.2092 | -32.6025
-8 | -0.2377 | 0.00916 | -0.2087 | -25.9498
-7.5 | -0.1565 | 0.00868 | -0.2083 | -18.03
-7 | -0.0767 | 0.00831 | -0.2079 | -9.2298
-6.5 | 0.0036 | 0.00794 | -0.2078 | 0.4534
-6 | 0.0822 | 0.00768 | -0.2076 | 10.7031
-5.5 | 0.1612 | 0.00743 | -0.2076 | 21.6958
-5 | 0.2387 | 0.00728 | -0.2076 | 32.7885
-4.5 | 0.316 | 0.00714 | -0.2076 | 44.2577
-4 | 0.3925 | 0.00704 | -0.2077 | 55.7528
-3.5 | 0.4678 | 0.00698 | -0.2077 | 67.0201
-3 | 0.5435 | 0.00691 | -0.2079 | 78.6541
-2.5 | 0.6171 | 0.00693 | -0.2078 | 89.0476
-2 | 0.6911 | 0.00694 | -0.2078 | 99.5821
-1.5 | 0.7637 | 0.00699 | -0.2076 | 109.2561
-1 | 0.8344 | 0.00711 | -0.2071 | 117.3558
-0.5 | 0.9058 | 0.00719 | -0.2067 | 125.9805
0 | 0.9743 | 0.00735 | -0.2058 | 132.5578
0.5 | 1.0408 | 0.00754 | -0.2045 | 138.0371
1 | 1.1066 | 0.00772 | -0.2031 | 143.342
1.5 | 1.1615 | 0.00797 | -0.1997 | 145.734
2 | 1.2133 | 0.0083 | -0.1957 | 146.1807
2.5 | 1.2684 | 0.00868 | -0.1925 | 146.129
3 | 1.3185 | 0.00923 | -0.1885 | 142.8494
3.5 | 1.3683 | 0.00986 | -0.1845 | 138.7728
4 | 1.4194 | 0.01053 | -0.1808 | 134.7958
4.5 | 1.4657 | 0.01142 | -0.1766 | 128.345
5 | 1.5089 | 0.01253 | -0.1721 | 120.423
5.5 | 1.5541 | 0.01368 | -0.168 | 113.6038
6 | 1.5957 | 0.01508 | -0.1636 | 105.8156
6.5 | 1.6324 | 0.01683 | -0.1589 | 96.9935
7 | 1.6667 | 0.01882 | -0.1542 | 88.56
7.5 | 1.7037 | 0.02087 | -0.1499 | 81.6339
8 | 1.7352 | 0.02335 | -0.1455 | 74.3126
8.5 | 1.7617 | 0.02629 | -0.141 | 67.0103
9 | 1.7831 | 0.02976 | -0.1365 | 59.916
9.5 | 1.8077 | 0.03327 | -0.1326 | 54.3342
10 | 1.8279 | 0.03728 | -0.1289 | 49.0317
10.5 | 1.8445 | 0.04176 | -0.1254 | 44.1691
11 | 1.8563 | 0.04684 | -0.1222 | 39.6307
11.5 | 1.8651 | 0.05241 | -0.1195 | 35.5867
12 | 1.8739 | 0.05832 | -0.1172 | 32.1313
12.5 | 1.8806 | 0.0647 | -0.1155 | 29.0665
13 | 1.8832 | 0.07178 | -0.1145 | 26.2357
14 | 1.8795 | 0.08701 | -0.1133 | 21.601
14.5 | 1.879 | 0.09513 | -0.1136 | 19.7519
15 | 1.8765 | 0.10367 | -0.1144 | 18.1007
15.5 | 1.8686 | 0.11299 | -0.1161 | 16.5377
16.5 | 1.8612 | 0.131 | -0.1205 | 14.2076
17 | 1.8586 | 0.14001 | -0.1233 | 13.2748
17.5 | 1.8539 | 0.14928 | -0.1267 | 12.4189
18 | 1.8529 | 0.15818 | -0.1303 | 11.7139

## 81. Re 6M Mach 0.00 (1)
BIGFOIL.COM POLAR EXPORT
Joukowsky 20.00% thick 6.00% camber
Joukowsky 20.00% thick 6.00% camber |  |  |  | Cl Max: | 2.509 | at alpha= | 19.5 | deg
JavaFoil+Calcfoil stall+Eppler ext transition |  |  |  | L/D Max: | 145.009 | at alpha= | 2.5 | deg
Re: | 6000000 |  |  | Cd Min: | 0.00517 | at alpha= | -6.5 | deg
Mach: | 0 |  |  | Cl=0 at alpha= | -7.1587 | deg
|  |  |  | @ Cl=0.1, Cd= | 0.0051859
|  |  |  | @ Cl=0.4, Cd= | 0.0055698
|  |  |  | @ Cl=0.6, Cd= | 0.0064814
alpha (deg) | Cl | Cd | Cm | Cl/Cd
-20 | -1.099 | 0.09692 | -0.128 | -11.337
-19.5 | -1.076 | 0.09116 | -0.129 | -11.808
-19 | -1.052 | 0.08555 | -0.131 | -12.297
-18.5 | -1.026 | 0.08011 | -0.132 | -12.805
-18 | -0.998 | 0.07495 | -0.133 | -13.312
-17.5 | -0.968 | 0.06976 | -0.134 | -13.875
-17 | -0.936 | 0.06476 | -0.136 | -14.461
-16.5 | -0.903 | 0.05981 | -0.137 | -15.104
-16 | -0.868 | 0.05535 | -0.138 | -15.684
-15.5 | -0.831 | 0.05102 | -0.14 | -16.291
-15 | -0.792 | 0.0469 | -0.141 | -16.893
-14.5 | -0.752 | 0.04286 | -0.143 | -17.543
-14 | -0.71 | 0.03896 | -0.144 | -18.223
-13.5 | -0.667 | 0.03541 | -0.146 | -18.823
-13 | -0.622 | 0.03213 | -0.147 | -19.346
-12.5 | -0.575 | 0.02893 | -0.149 | -19.883
-12 | -0.528 | 0.02588 | -0.15 | -20.392
-11.5 | -0.479 | 0.02317 | -0.152 | -20.658
-11 | -0.428 | 0.02047 | -0.154 | -20.924
-10.5 | -0.377 | 0.01806 | -0.156 | -20.877
-10 | -0.324 | 0.01585 | -0.157 | -20.451
-9.5 | -0.27 | 0.01386 | -0.159 | -19.512
-9 | -0.215 | 0.01201 | -0.162 | -17.921
-8.5 | -0.159 | 0.01023 | -0.164 | -15.535
-8 | -0.101 | 0.0085 | -0.167 | -11.919
-7.5 | -0.043 | 0.00521 | -0.174 | -8.164
-7 | 0.02 | 0.00525 | -0.174 | 3.855
-6.5 | 0.083 | 0.00517 | -0.174 | 16.119
-6 | 0.147 | 0.00523 | -0.174 | 28.003
-5.5 | 0.21 | 0.0053 | -0.175 | 39.585
-5 | 0.274 | 0.00548 | -0.175 | 49.922
-4.5 | 0.337 | 0.00556 | -0.175 | 60.615
-4 | 0.401 | 0.00557 | -0.175 | 71.937
-3.5 | 0.465 | 0.00616 | -0.175 | 75.477
-3 | 0.528 | 0.0063 | -0.175 | 83.906
-2.5 | 0.591 | 0.00645 | -0.175 | 91.695
-2 | 0.654 | 0.00667 | -0.175 | 98.07
-1.5 | 0.717 | 0.00679 | -0.175 | 105.658
-1 | 0.78 | 0.00709 | -0.176 | 110.058
-0.5 | 0.843 | 0.00735 | -0.176 | 114.58
0 | 0.905 | 0.0076 | -0.176 | 119.126
0.5 | 0.967 | 0.00793 | -0.176 | 121.989
1 | 1.03 | 0.00823 | -0.176 | 125.024
1.5 | 1.089 | 0.00832 | -0.175 | 130.977
2 | 1.15 | 0.00833 | -0.175 | 137.924
2.5 | 1.209 | 0.00834 | -0.175 | 145.009
3 | 1.269 | 0.00922 | -0.175 | 137.649
3.5 | 1.328 | 0.00957 | -0.175 | 138.813
4 | 1.387 | 0.00994 | -0.174 | 139.508
4.5 | 1.445 | 0.01036 | -0.174 | 139.47
5 | 1.502 | 0.01081 | -0.174 | 138.999
5.5 | 1.559 | 0.01128 | -0.174 | 138.171
6 | 1.615 | 0.01178 | -0.173 | 137.021
6.5 | 1.67 | 0.01233 | -0.173 | 135.371
7 | 1.724 | 0.01293 | -0.173 | 133.351
7.5 | 1.777 | 0.01357 | -0.172 | 130.959
8 | 1.829 | 0.01427 | -0.172 | 128.205
8.5 | 1.88 | 0.01501 | -0.171 | 125.257
9 | 1.93 | 0.01582 | -0.171 | 121.994
9.5 | 1.978 | 0.01666 | -0.17 | 118.755
10 | 2.025 | 0.01758 | -0.17 | 115.185
10.5 | 2.071 | 0.01857 | -0.17 | 111.503
11 | 2.115 | 0.01961 | -0.169 | 107.809
11.5 | 2.157 | 0.02064 | -0.168 | 104.474
12 | 2.197 | 0.02185 | -0.168 | 100.551
12.5 | 2.235 | 0.02311 | -0.167 | 96.698
13 | 2.271 | 0.02424 | -0.167 | 93.664
13.5 | 2.304 | 0.02571 | -0.166 | 89.615
14 | 2.336 | 0.02726 | -0.166 | 85.677
14.5 | 2.365 | 0.02889 | -0.165 | 81.857
15 | 2.392 | 0.03065 | -0.164 | 78.038
15.5 | 2.416 | 0.03245 | -0.164 | 74.442
16 | 2.437 | 0.0344 | -0.163 | 70.846
16.5 | 2.456 | 0.03644 | -0.162 | 67.4
17 | 2.472 | 0.0386 | -0.162 | 64.041
17.5 | 2.485 | 0.04092 | -0.161 | 60.731
18 | 2.495 | 0.04339 | -0.16 | 57.512
18.5 | 2.502 | 0.046 | -0.159 | 54.402
19 | 2.507 | 0.04875 | -0.159 | 51.424
19.5 | 2.509 | 0.05158 | -0.158 | 48.641
20 | 2.507 | 0.05469 | -0.157 | 45.844

## 82. Re 6M Mach 0.00 (2)
BIGFOIL.COM POLAR EXPORT
Joukowsky 20.00% thick 6.00% camber
Joukowsky 20.00% thick 6.00% camber |  |  |  | Cl Max: | 2.0416 | at alpha= | 19.5 | deg
XFOIL ncrit=9 |  |  |  | L/D Max: | 174.103 | at alpha= | 4.5 | deg
Re: | 6000000 |  |  | Cd Min: | 0.0847 | at alpha= | 20 | deg
Mach: | 0 |  |  | Cl=0 at alpha= | -6.9046 | deg
|  |  |  | @ Cl=0.1, Cd= | 0.0063835
|  |  |  | @ Cl=0.4, Cd= | 0.0060328
|  |  |  | @ Cl=0.6, Cd= | 0.0060101
alpha (deg) | Cl | Cd | Cm | Cl/Cd
-18.5 | -1.0002 | 0.03598 | -0.1642 | -27.7988
-18 | -1.0422 | 0.02928 | -0.1651 | -35.5943
-17.5 | -1.072 | 0.02357 | -0.1653 | -45.4815
-17 | -1.0976 | 0.01877 | -0.164 | -58.4763
-16.5 | -1.1009 | 0.0148 | -0.1653 | -74.3851
-16 | -1.0587 | 0.01362 | -0.1655 | -77.7313
-15.5 | -1.0099 | 0.01283 | -0.1657 | -78.714
-15 | -0.9574 | 0.01216 | -0.166 | -78.7336
-14.5 | -0.9047 | 0.01145 | -0.1664 | -79.0131
-14 | -0.8488 | 0.0109 | -0.1669 | -77.8716
-13.5 | -0.7923 | 0.01043 | -0.1673 | -75.9636
-13 | -0.735 | 0.0099 | -0.1679 | -74.2424
-12.5 | -0.6766 | 0.00954 | -0.1685 | -70.9224
-12 | -0.6179 | 0.00909 | -0.1691 | -67.9758
-11.5 | -0.5584 | 0.00876 | -0.1698 | -63.7443
-11 | -0.4988 | 0.00841 | -0.1704 | -59.3103
-10.5 | -0.4385 | 0.00813 | -0.1711 | -53.936
-10 | -0.3782 | 0.00783 | -0.1718 | -48.3014
-9.5 | -0.3174 | 0.0076 | -0.1725 | -41.7632
-9 | -0.2566 | 0.00734 | -0.1732 | -34.9591
-8.5 | -0.1955 | 0.00714 | -0.1739 | -27.381
-8 | -0.1343 | 0.00695 | -0.1746 | -19.3237
-7.5 | -0.073 | 0.00676 | -0.1753 | -10.7988
-7 | -0.0117 | 0.00663 | -0.176 | -1.7647
-6.5 | 0.0496 | 0.00649 | -0.1767 | 7.6425
-6 | 0.1111 | 0.00636 | -0.1774 | 17.4686
-5.5 | 0.1723 | 0.00627 | -0.178 | 27.4801
-5 | 0.2338 | 0.00618 | -0.1787 | 37.8317
-4.5 | 0.2948 | 0.00613 | -0.1793 | 48.0914
-4 | 0.3563 | 0.00604 | -0.18 | 58.9901
-3.5 | 0.4169 | 0.00603 | -0.1805 | 69.1376
-3 | 0.4782 | 0.006 | -0.1812 | 79.7
-2.5 | 0.5387 | 0.00601 | -0.1817 | 89.6339
-2 | 0.5993 | 0.00601 | -0.1822 | 99.7171
-1.5 | 0.6598 | 0.00602 | -0.1827 | 109.6013
-1 | 0.7193 | 0.0061 | -0.1831 | 117.918
-0.5 | 0.7795 | 0.00614 | -0.1835 | 126.9544
0 | 0.8387 | 0.00623 | -0.1838 | 134.6228
0.5 | 0.8976 | 0.00633 | -0.1841 | 141.8009
1 | 0.9567 | 0.00641 | -0.1844 | 149.2512
1.5 | 1.0144 | 0.00657 | -0.1845 | 154.3988
2 | 1.0717 | 0.00673 | -0.1845 | 159.2422
2.5 | 1.1293 | 0.00686 | -0.1846 | 164.621
3 | 1.1855 | 0.00706 | -0.1844 | 167.9178
3.5 | 1.2402 | 0.00731 | -0.184 | 169.658
4 | 1.2953 | 0.00752 | -0.1836 | 172.2473
4.5 | 1.3493 | 0.00775 | -0.1831 | 174.1032
5 | 1.4011 | 0.00805 | -0.1822 | 174.0497
5.5 | 1.4507 | 0.0084 | -0.181 | 172.7024
6 | 1.4993 | 0.00874 | -0.1795 | 171.5446
6.5 | 1.5459 | 0.00907 | -0.1777 | 170.441
7 | 1.5811 | 0.00945 | -0.1738 | 167.3122
7.5 | 1.6148 | 0.00998 | -0.1697 | 161.8036
8 | 1.6475 | 0.01061 | -0.1657 | 155.278
8.5 | 1.6813 | 0.01126 | -0.1621 | 149.3162
9 | 1.715 | 0.01198 | -0.1586 | 143.1553
9.5 | 1.746 | 0.01286 | -0.1549 | 135.7698
10 | 1.7745 | 0.01392 | -0.1511 | 127.4784
10.5 | 1.8013 | 0.01515 | -0.1472 | 118.8977
11 | 1.8273 | 0.01649 | -0.1436 | 110.8126
11.5 | 1.8528 | 0.01796 | -0.1401 | 103.1626
12 | 1.8747 | 0.0193 | -0.1362 | 97.1347
12.5 | 1.8953 | 0.0213 | -0.1326 | 88.9812
13 | 1.9135 | 0.0236 | -0.1291 | 81.0805
13.5 | 1.9336 | 0.02592 | -0.1261 | 74.5988
14 | 1.9541 | 0.02835 | -0.1234 | 68.9277
14.5 | 1.9696 | 0.0313 | -0.1206 | 62.9265
15 | 1.9812 | 0.03473 | -0.1178 | 57.0458
15.5 | 1.9955 | 0.03811 | -0.1156 | 52.3616
16 | 2.0073 | 0.04188 | -0.1135 | 47.9298
16.5 | 2.0152 | 0.0462 | -0.1116 | 43.619
17 | 2.0236 | 0.05063 | -0.1101 | 39.9684
17.5 | 2.0318 | 0.05528 | -0.1089 | 36.7547
18 | 2.0336 | 0.06077 | -0.1079 | 33.4639
18.5 | 2.0401 | 0.06592 | -0.1073 | 30.9481
19 | 2.0398 | 0.07201 | -0.1069 | 28.3266
19.5 | 2.0416 | 0.07801 | -0.1069 | 26.171
20 | 2.0391 | 0.0847 | -0.1073 | 24.0744

## 83. Re 6M Mach 0.10 (1)
BIGFOIL.COM POLAR EXPORT
Joukowsky 20.00% thick 6.00% camber
Joukowsky 20.00% thick 6.00% camber |  |  |  | Cl Max: | 2.494 | at alpha= | 19 | deg
JavaFoil+Calcfoil stall+Eppler ext transition |  |  |  | L/D Max: | 143.043 | at alpha= | 2 | deg
Re: | 6000000 |  |  | Cd Min: | 0.00518 | at alpha= | -6.5 | deg
Mach: | 0.1 |  |  | Cl=0 at alpha= | -7.1587 | deg
|  |  |  | @ Cl=0.1, Cd= | 0.0051952
|  |  |  | @ Cl=0.4, Cd= | 0.0055795
|  |  |  | @ Cl=0.6, Cd= | 0.0064806
alpha (deg) | Cl | Cd | Cm | Cl/Cd
-20 | -1.087 | 0.09938 | -0.128 | -10.942
-19.5 | -1.067 | 0.09346 | -0.129 | -11.415
-19 | -1.044 | 0.08773 | -0.13 | -11.898
-18.5 | -1.019 | 0.0822 | -0.132 | -12.397
-18 | -0.992 | 0.0766 | -0.133 | -12.955
-17.5 | -0.964 | 0.07128 | -0.134 | -13.521
-17 | -0.933 | 0.06617 | -0.136 | -14.103
-16.5 | -0.901 | 0.06131 | -0.137 | -14.689
-16 | -0.866 | 0.05673 | -0.138 | -15.267
-15.5 | -0.83 | 0.05232 | -0.14 | -15.86
-15 | -0.792 | 0.04807 | -0.141 | -16.466
-14.5 | -0.751 | 0.04396 | -0.143 | -17.094
-14 | -0.71 | 0.03999 | -0.144 | -17.753
-13.5 | -0.667 | 0.03634 | -0.146 | -18.35
-13 | -0.622 | 0.03298 | -0.147 | -18.863
-12.5 | -0.576 | 0.0297 | -0.149 | -19.39
-12 | -0.528 | 0.0266 | -0.151 | -19.872
-11.5 | -0.48 | 0.02373 | -0.152 | -20.208
-11 | -0.429 | 0.02107 | -0.154 | -20.37
-10.5 | -0.378 | 0.01859 | -0.156 | -20.318
-10 | -0.325 | 0.01628 | -0.158 | -19.964
-9.5 | -0.271 | 0.0143 | -0.16 | -18.952
-9 | -0.216 | 0.01238 | -0.162 | -17.428
-8.5 | -0.159 | 0.0106 | -0.164 | -15.017
-8 | -0.101 | 0.00898 | -0.167 | -11.289
-7.5 | -0.043 | 0.0052 | -0.175 | -8.228
-7 | 0.02 | 0.00526 | -0.175 | 3.868
-6.5 | 0.084 | 0.00518 | -0.175 | 16.17
-6 | 0.147 | 0.00524 | -0.175 | 28.103
-5.5 | 0.211 | 0.00531 | -0.175 | 39.717
-5 | 0.275 | 0.00548 | -0.176 | 50.139
-4.5 | 0.339 | 0.00557 | -0.176 | 60.842
-4 | 0.403 | 0.00558 | -0.176 | 72.198
-3.5 | 0.467 | 0.00616 | -0.176 | 75.773
-3 | 0.531 | 0.00634 | -0.176 | 83.756
-2.5 | 0.594 | 0.00646 | -0.176 | 92.031
-2 | 0.658 | 0.00668 | -0.176 | 98.38
-1.5 | 0.721 | 0.00684 | -0.176 | 105.394
-1 | 0.784 | 0.00708 | -0.176 | 110.702
-0.5 | 0.847 | 0.00733 | -0.176 | 115.536
0 | 0.91 | 0.00762 | -0.177 | 119.384
0.5 | 0.972 | 0.00796 | -0.177 | 122.171
1 | 1.035 | 0.00834 | -0.177 | 124.107
1.5 | 1.094 | 0.00838 | -0.176 | 130.546
2 | 1.155 | 0.00807 | -0.176 | 143.043
2.5 | 1.215 | 0.00893 | -0.176 | 136.077
3 | 1.275 | 0.00928 | -0.176 | 137.306
3.5 | 1.334 | 0.00965 | -0.175 | 138.318
4 | 1.393 | 0.01002 | -0.175 | 138.95
4.5 | 1.451 | 0.01044 | -0.175 | 138.927
5 | 1.509 | 0.01091 | -0.175 | 138.301
5.5 | 1.565 | 0.01139 | -0.174 | 137.412
6 | 1.621 | 0.01191 | -0.174 | 136.087
6.5 | 1.677 | 0.01247 | -0.174 | 134.449
7 | 1.731 | 0.01308 | -0.173 | 132.355
7.5 | 1.784 | 0.01373 | -0.173 | 129.907
8 | 1.836 | 0.01445 | -0.173 | 127.071
8.5 | 1.888 | 0.01523 | -0.172 | 123.926
9 | 1.937 | 0.01604 | -0.172 | 120.749
9.5 | 1.986 | 0.01692 | -0.171 | 117.324
10 | 2.032 | 0.01786 | -0.171 | 113.813
10.5 | 2.078 | 0.01888 | -0.17 | 110.052
11 | 2.121 | 0.01997 | -0.17 | 106.228
11.5 | 2.163 | 0.02102 | -0.169 | 102.872
12 | 2.203 | 0.02227 | -0.169 | 98.914
12.5 | 2.24 | 0.02357 | -0.168 | 95.046
13 | 2.275 | 0.02474 | -0.167 | 91.963
13.5 | 2.308 | 0.02626 | -0.167 | 87.901
14 | 2.339 | 0.02788 | -0.166 | 83.895
14.5 | 2.367 | 0.02956 | -0.166 | 80.078
15 | 2.393 | 0.03138 | -0.165 | 76.263
15.5 | 2.416 | 0.03328 | -0.164 | 72.601
16 | 2.436 | 0.03532 | -0.164 | 68.968
16.5 | 2.453 | 0.03744 | -0.163 | 65.51
17 | 2.467 | 0.03971 | -0.162 | 62.138
17.5 | 2.479 | 0.04213 | -0.161 | 58.827
18 | 2.486 | 0.04468 | -0.161 | 55.651
18.5 | 2.491 | 0.04745 | -0.16 | 52.509
19 | 2.494 | 0.05029 | -0.159 | 49.589
19.5 | 2.493 | 0.05334 | -0.158 | 46.739
20 | 2.488 | 0.05659 | -0.158 | 43.97

## 84. Re 6M Mach 0.10 (2)
BIGFOIL.COM POLAR EXPORT
Joukowsky 20.00% thick 6.00% camber
Joukowsky 20.00% thick 6.00% camber |  |  |  | Cl Max: | 2.0375 | at alpha= | 19 | deg
XFOIL ncrit=9 |  |  |  | L/D Max: | 173.962 | at alpha= | 4.5 | deg
Re: | 6000000 |  |  | Cd Min: | 0.0882 | at alpha= | 20 | deg
Mach: | 0.1 |  |  | Cl=0 at alpha= | -6.8934 | deg
|  |  |  | @ Cl=0.1, Cd= | 0.0064042
|  |  |  | @ Cl=0.4, Cd= | 0.0060531
|  |  |  | @ Cl=0.6, Cd= | 0.0060396
alpha (deg) | Cl | Cd | Cm | Cl/Cd
-20 | -0.9389 | 0.07801 | -0.112 | -12.0356
-19.5 | -0.952 | 0.06484 | -0.1284 | -14.6823
-19 | -0.9444 | 0.05135 | -0.1501 | -18.3914
-18.5 | -0.9435 | 0.04154 | -0.1643 | -22.713
-18 | -0.9889 | 0.03422 | -0.166 | -28.8983
-17.5 | -1.0288 | 0.02762 | -0.1669 | -37.2484
-17 | -1.0579 | 0.02205 | -0.1669 | -47.9773
-16.5 | -1.0927 | 0.01681 | -0.1656 | -65.003
-16 | -1.0649 | 0.01427 | -0.1676 | -74.6251
-15.5 | -1.019 | 0.01325 | -0.1677 | -76.9057
-15 | -0.9668 | 0.01252 | -0.1679 | -77.2204
-14.5 | -0.9141 | 0.01177 | -0.1682 | -77.6636
-14 | -0.8584 | 0.01113 | -0.1686 | -77.1249
-13.5 | -0.8012 | 0.01067 | -0.1689 | -75.089
-13 | -0.7436 | 0.01009 | -0.1695 | -73.6967
-12.5 | -0.6848 | 0.00967 | -0.17 | -70.817
-12 | -0.6253 | 0.00924 | -0.1705 | -67.6732
-11.5 | -0.5654 | 0.00887 | -0.1711 | -63.743
-11 | -0.5049 | 0.00852 | -0.1717 | -59.2606
-10.5 | -0.4442 | 0.0082 | -0.1723 | -54.1707
-10 | -0.3831 | 0.00791 | -0.173 | -48.4324
-9.5 | -0.3218 | 0.00766 | -0.1736 | -42.0104
-9 | -0.2603 | 0.0074 | -0.1743 | -35.1757
-8.5 | -0.1987 | 0.0072 | -0.175 | -27.5972
-8 | -0.1369 | 0.00699 | -0.1757 | -19.5851
-7.5 | -0.0751 | 0.00681 | -0.1763 | -11.0279
-7 | -0.0132 | 0.00667 | -0.177 | -1.979
-6.5 | 0.0487 | 0.00652 | -0.1777 | 7.4693
-6 | 0.1107 | 0.00638 | -0.1784 | 17.3511
-5.5 | 0.1723 | 0.0063 | -0.179 | 27.3492
-5 | 0.2344 | 0.00621 | -0.1797 | 37.7456
-4.5 | 0.2958 | 0.00615 | -0.1802 | 48.0976
-4 | 0.3578 | 0.00606 | -0.1809 | 59.0429
-3.5 | 0.419 | 0.00605 | -0.1815 | 69.2562
-3 | 0.4806 | 0.00602 | -0.1821 | 79.8339
-2.5 | 0.5416 | 0.00603 | -0.1826 | 89.8176
-2 | 0.6025 | 0.00604 | -0.1831 | 99.7517
-1.5 | 0.6635 | 0.00604 | -0.1836 | 109.851
-1 | 0.7235 | 0.00612 | -0.184 | 118.219
-0.5 | 0.784 | 0.00617 | -0.1844 | 127.0665
0 | 0.8438 | 0.00625 | -0.1847 | 135.008
0.5 | 0.9028 | 0.00636 | -0.1849 | 141.9497
1 | 0.9624 | 0.00644 | -0.1852 | 149.441
1.5 | 1.0206 | 0.00659 | -0.1853 | 154.871
2 | 1.078 | 0.00677 | -0.1852 | 159.2319
2.5 | 1.136 | 0.0069 | -0.1853 | 164.6377
3 | 1.1926 | 0.0071 | -0.1851 | 167.9718
3.5 | 1.2476 | 0.00735 | -0.1846 | 169.7415
4 | 1.3026 | 0.00758 | -0.1842 | 171.847
4.5 | 1.3569 | 0.0078 | -0.1836 | 173.9615
5 | 1.4089 | 0.00811 | -0.1826 | 173.7238
5.5 | 1.4584 | 0.00846 | -0.1812 | 172.3877
6 | 1.5062 | 0.00882 | -0.1795 | 170.771
6.5 | 1.5493 | 0.00914 | -0.1769 | 169.5077
7 | 1.5847 | 0.00957 | -0.1729 | 165.5904
7.5 | 1.6194 | 0.01012 | -0.169 | 160.0198
8 | 1.6523 | 0.01078 | -0.1649 | 153.2746
8.5 | 1.6857 | 0.01149 | -0.1612 | 146.7102
9 | 1.7196 | 0.01224 | -0.1577 | 140.4902
9.5 | 1.7501 | 0.01319 | -0.1539 | 132.6839
10 | 1.7782 | 0.01432 | -0.15 | 124.176
10.5 | 1.8038 | 0.01565 | -0.146 | 115.2588
11 | 1.8293 | 0.01711 | -0.1422 | 106.9141
11.5 | 1.8556 | 0.01862 | -0.1389 | 99.6563
12 | 1.8788 | 0.01998 | -0.1352 | 94.034
12.5 | 1.8994 | 0.02207 | -0.1316 | 86.0625
13 | 1.9169 | 0.02451 | -0.128 | 78.2089
13.5 | 1.9349 | 0.02709 | -0.1249 | 71.4249
14 | 1.9537 | 0.02977 | -0.1221 | 65.6265
14.5 | 1.9684 | 0.03292 | -0.1193 | 59.7934
15 | 1.9795 | 0.03655 | -0.1167 | 54.1587
15.5 | 1.9927 | 0.04017 | -0.1145 | 49.6067
16 | 2.0045 | 0.04409 | -0.1125 | 45.4638
16.5 | 2.0124 | 0.04856 | -0.1107 | 41.4415
17 | 2.0191 | 0.05333 | -0.1093 | 37.8605
17.5 | 2.029 | 0.05792 | -0.1082 | 35.0311
18 | 2.0295 | 0.06373 | -0.1073 | 31.8453
18.5 | 2.037 | 0.06888 | -0.1068 | 29.5732
19 | 2.0375 | 0.07503 | -0.1066 | 27.1558
19.5 | 2.0369 | 0.08148 | -0.1068 | 24.9988
20 | 2.0351 | 0.0882 | -0.1072 | 23.0737

## 85. Re 6M Mach 0.25 (1)
BIGFOIL.COM POLAR EXPORT
Joukowsky 20.00% thick 6.00% camber
Joukowsky 20.00% thick 6.00% camber |  |  |  | Cl Max: | 2.417 | at alpha= | 17 | deg
JavaFoil+Calcfoil stall+Eppler ext transition |  |  |  | L/D Max: | 138.198 | at alpha= | 1.5 | deg
Re: | 6000000 |  |  | Cd Min: | 0.00527 | at alpha= | -7 | deg
Mach: | 0.25 |  |  | Cl=0 at alpha= | -7.1667 | deg
|  |  |  | @ Cl=0.1, Cd= | 0.0053035
|  |  |  | @ Cl=0.4, Cd= | 0.0056709
|  |  |  | @ Cl=0.6, Cd= | 0.0065617
alpha (deg) | Cl | Cd | Cm | Cl/Cd
-20 | -0.993 | 0.11579 | -0.126 | -8.579
-19.5 | -0.986 | 0.10823 | -0.128 | -9.113
-19 | -0.976 | 0.10093 | -0.129 | -9.669
-18.5 | -0.962 | 0.09447 | -0.131 | -10.183
-18 | -0.945 | 0.08814 | -0.132 | -10.721
-17.5 | -0.925 | 0.08187 | -0.134 | -11.3
-17 | -0.902 | 0.07593 | -0.135 | -11.883
-16.5 | -0.877 | 0.07033 | -0.137 | -12.463
-16 | -0.848 | 0.0647 | -0.138 | -13.112
-15.5 | -0.817 | 0.05965 | -0.14 | -13.695
-15 | -0.783 | 0.05472 | -0.142 | -14.304
-14.5 | -0.746 | 0.05019 | -0.143 | -14.863
-14 | -0.707 | 0.04559 | -0.145 | -15.516
-13.5 | -0.666 | 0.04134 | -0.147 | -16.12
-13 | -0.623 | 0.03753 | -0.148 | -16.613
-12.5 | -0.579 | 0.03384 | -0.15 | -17.098
-12 | -0.532 | 0.03047 | -0.152 | -17.456
-11.5 | -0.483 | 0.02724 | -0.154 | -17.743
-11 | -0.433 | 0.0243 | -0.156 | -17.823
-10.5 | -0.381 | 0.02162 | -0.157 | -17.649
-10 | -0.329 | 0.01898 | -0.159 | -17.307
-9.5 | -0.274 | 0.01663 | -0.161 | -16.475
-9 | -0.218 | 0.01459 | -0.164 | -14.945
-8.5 | -0.161 | 0.01263 | -0.166 | -12.742
-8 | -0.102 | 0.01083 | -0.168 | -9.438
-7.5 | -0.042 | 0.00921 | -0.171 | -4.554
-7 | 0.021 | 0.00527 | -0.18 | 3.959
-6.5 | 0.086 | 0.00531 | -0.18 | 16.165
-6 | 0.151 | 0.00528 | -0.18 | 28.635
-5.5 | 0.217 | 0.00536 | -0.18 | 40.452
-5 | 0.282 | 0.00543 | -0.18 | 51.949
-4.5 | 0.348 | 0.0056 | -0.181 | 62.092
-4 | 0.414 | 0.00569 | -0.181 | 72.746
-3.5 | 0.48 | 0.00621 | -0.181 | 77.194
-3 | 0.545 | 0.00642 | -0.181 | 84.896
-2.5 | 0.611 | 0.00659 | -0.181 | 92.709
-2 | 0.676 | 0.00677 | -0.181 | 99.81
-1.5 | 0.74 | 0.00703 | -0.181 | 105.295
-1 | 0.805 | 0.00721 | -0.181 | 111.704
-0.5 | 0.87 | 0.00755 | -0.181 | 115.214
0 | 0.934 | 0.00787 | -0.181 | 118.735
0.5 | 0.998 | 0.00825 | -0.181 | 121.062
1 | 1.06 | 0.00809 | -0.181 | 130.998
1.5 | 1.122 | 0.00812 | -0.181 | 138.198
2 | 1.184 | 0.00893 | -0.181 | 132.635
2.5 | 1.245 | 0.00928 | -0.18 | 134.189
3 | 1.306 | 0.00968 | -0.18 | 135.029
3.5 | 1.367 | 0.01008 | -0.18 | 135.639
4 | 1.427 | 0.0105 | -0.18 | 135.826
4.5 | 1.486 | 0.01097 | -0.179 | 135.459
5 | 1.544 | 0.01148 | -0.179 | 134.472
5.5 | 1.602 | 0.01204 | -0.179 | 133.009
6 | 1.659 | 0.01264 | -0.178 | 131.284
6.5 | 1.715 | 0.01328 | -0.178 | 129.147
7 | 1.769 | 0.01398 | -0.178 | 126.587
7.5 | 1.823 | 0.01473 | -0.177 | 123.73
8 | 1.875 | 0.01555 | -0.177 | 120.642
8.5 | 1.926 | 0.01645 | -0.176 | 117.126
9 | 1.976 | 0.0174 | -0.176 | 113.541
9.5 | 2.023 | 0.01843 | -0.175 | 109.774
10 | 2.069 | 0.01955 | -0.175 | 105.867
10.5 | 2.113 | 0.02075 | -0.174 | 101.819
11 | 2.155 | 0.02204 | -0.174 | 97.748
11.5 | 2.194 | 0.02333 | -0.173 | 94.016
12 | 2.231 | 0.02484 | -0.172 | 89.782
12.5 | 2.264 | 0.02644 | -0.172 | 85.659
13 | 2.296 | 0.02791 | -0.171 | 82.253
13.5 | 2.324 | 0.02979 | -0.17 | 78.006
14 | 2.348 | 0.03175 | -0.17 | 73.964
14.5 | 2.37 | 0.03386 | -0.169 | 69.979
15 | 2.387 | 0.03614 | -0.168 | 66.048
15.5 | 2.401 | 0.03856 | -0.168 | 62.267
16 | 2.411 | 0.04111 | -0.167 | 58.633
16.5 | 2.416 | 0.04391 | -0.166 | 55.021
17 | 2.417 | 0.04684 | -0.165 | 51.604
17.5 | 2.414 | 0.04995 | -0.164 | 48.327
18 | 2.406 | 0.05336 | -0.163 | 45.08
18.5 | 2.393 | 0.05696 | -0.162 | 42.005
19 | 2.376 | 0.06093 | -0.162 | 38.993
19.5 | 2.354 | 0.06518 | -0.161 | 36.107
20 | 2.326 | 0.06974 | -0.16 | 33.351

## 86. Re 6M Mach 0.25 (2)
BIGFOIL.COM POLAR EXPORT
Joukowsky 20.00% thick 6.00% camber
Joukowsky 20.00% thick 6.00% camber |  |  |  | Cl Max: | 1.9993 | at alpha= | 18 | deg
XFOIL ncrit=9 |  |  |  | L/D Max: | 170.684 | at alpha= | 5 | deg
Re: | 6000000 |  |  | Cd Min: | 0.1118 | at alpha= | 20 | deg
Mach: | 0.25 |  |  | Cl=0 at alpha= | -6.831 | deg
|  |  |  | @ Cl=0.1, Cd= | 0.0065782
|  |  |  | @ Cl=0.4, Cd= | 0.0061887
|  |  |  | @ Cl=0.6, Cd= | 0.006147
alpha (deg) | Cl | Cd | Cm | Cl/Cd
-20 | -0.7095 | 0.111 | -0.1002 | -6.3919
-19.5 | -0.7032 | 0.09989 | -0.1134 | -7.0397
-19 | -0.6984 | 0.08787 | -0.1289 | -7.9481
-18.5 | -0.703 | 0.07274 | -0.1506 | -9.6646
-18 | -0.7167 | 0.06334 | -0.1604 | -11.3151
-17.5 | -0.7604 | 0.05441 | -0.1651 | -13.9754
-17 | -0.8033 | 0.04586 | -0.1695 | -17.5164
-16.5 | -0.8478 | 0.03787 | -0.173 | -22.3871
-16 | -0.8931 | 0.03056 | -0.1752 | -29.2245
-15.5 | -0.9462 | 0.02333 | -0.1757 | -40.5572
-15 | -0.992 | 0.01707 | -0.1752 | -58.1136
-14.5 | -0.9597 | 0.01406 | -0.1782 | -68.2575
-14 | -0.9065 | 0.013 | -0.1782 | -69.7308
-13.5 | -0.8507 | 0.01208 | -0.1782 | -70.4222
-13 | -0.7912 | 0.01129 | -0.1783 | -70.0797
-12.5 | -0.73 | 0.01071 | -0.1783 | -68.1606
-12 | -0.6676 | 0.01007 | -0.1786 | -66.2959
-11.5 | -0.6044 | 0.00964 | -0.1787 | -62.6971
-11 | -0.5406 | 0.00911 | -0.1791 | -59.3414
-10.5 | -0.4764 | 0.00877 | -0.1794 | -54.3216
-10 | -0.4117 | 0.00835 | -0.1798 | -49.3054
-9.5 | -0.3471 | 0.00805 | -0.1802 | -43.118
-9 | -0.2819 | 0.00775 | -0.1806 | -36.3742
-8.5 | -0.2172 | 0.00749 | -0.1811 | -28.9987
-8 | -0.1519 | 0.00726 | -0.1816 | -20.9229
-7.5 | -0.0872 | 0.00706 | -0.1821 | -12.3513
-7 | -0.0218 | 0.00684 | -0.1827 | -3.1871
-6.5 | 0.0427 | 0.00671 | -0.1832 | 6.3636
-6 | 0.1079 | 0.00656 | -0.1838 | 16.4482
-5.5 | 0.1723 | 0.00645 | -0.1843 | 26.7132
-5 | 0.2372 | 0.00633 | -0.1849 | 37.4724
-4.5 | 0.3015 | 0.00626 | -0.1855 | 48.1629
-4 | 0.3658 | 0.00621 | -0.186 | 58.905
-3.5 | 0.43 | 0.00617 | -0.1866 | 69.6921
-3 | 0.4935 | 0.00616 | -0.187 | 80.1136
-2.5 | 0.5576 | 0.00612 | -0.1876 | 91.1111
-2 | 0.6205 | 0.00616 | -0.188 | 100.7305
-1.5 | 0.6839 | 0.00618 | -0.1884 | 110.6634
-1 | 0.7466 | 0.00624 | -0.1888 | 119.6474
-0.5 | 0.8085 | 0.00633 | -0.189 | 127.7251
0 | 0.8711 | 0.00638 | -0.1893 | 136.5361
0.5 | 0.9323 | 0.0065 | -0.1894 | 143.4308
1 | 0.9929 | 0.00665 | -0.1894 | 149.3083
1.5 | 1.0539 | 0.00676 | -0.1895 | 155.9024
2 | 1.1134 | 0.00694 | -0.1893 | 160.4323
2.5 | 1.1717 | 0.00716 | -0.1889 | 163.6453
3 | 1.2304 | 0.00735 | -0.1885 | 167.4014
3.5 | 1.2872 | 0.00758 | -0.1878 | 169.8153
4 | 1.3418 | 0.00788 | -0.1867 | 170.2792
4.5 | 1.3952 | 0.00818 | -0.1854 | 170.5623
5 | 1.4474 | 0.00848 | -0.1838 | 170.684
5.5 | 1.4912 | 0.00881 | -0.1806 | 169.2622
6 | 1.5279 | 0.00928 | -0.1762 | 164.6444
6.5 | 1.5661 | 0.00982 | -0.1723 | 159.4807
7 | 1.6054 | 0.01038 | -0.1687 | 154.6628
7.5 | 1.6421 | 0.01108 | -0.1648 | 148.204
8 | 1.676 | 0.01194 | -0.1607 | 140.3685
8.5 | 1.7072 | 0.01299 | -0.1565 | 131.4242
9 | 1.7396 | 0.01408 | -0.1526 | 123.5511
9.5 | 1.7695 | 0.01538 | -0.1485 | 115.052
10 | 1.7985 | 0.01684 | -0.1447 | 106.7993
10.5 | 1.8229 | 0.01864 | -0.1405 | 97.7951
11 | 1.846 | 0.02065 | -0.1365 | 89.3947
11.5 | 1.8681 | 0.02288 | -0.1328 | 81.6477
12 | 1.8914 | 0.02519 | -0.1295 | 75.0854
12.5 | 1.91 | 0.02753 | -0.1258 | 69.3789
13 | 1.9267 | 0.03067 | -0.1225 | 62.8203
13.5 | 1.94 | 0.03424 | -0.1193 | 56.6589
14 | 1.9533 | 0.03805 | -0.1166 | 51.3351
14.5 | 1.9663 | 0.04205 | -0.1142 | 46.761
15 | 1.9782 | 0.04636 | -0.1121 | 42.6704
15.5 | 1.9834 | 0.05148 | -0.1102 | 38.5276
16 | 1.9909 | 0.05661 | -0.1087 | 35.1687
16.5 | 1.9962 | 0.06216 | -0.1076 | 32.1139
17 | 1.9971 | 0.06841 | -0.1068 | 29.1931
17.5 | 1.9984 | 0.07479 | -0.1064 | 26.7201
18 | 1.9993 | 0.08143 | -0.1064 | 24.5524
18.5 | 1.9936 | 0.089 | -0.1068 | 22.4
19 | 1.9935 | 0.09606 | -0.1075 | 20.7527
19.5 | 1.9877 | 0.10393 | -0.1088 | 19.1254
20 | 1.9825 | 0.1118 | -0.1103 | 17.7326

## 87. Re 6M Mach 0.50 (1)
BIGFOIL.COM POLAR EXPORT
Joukowsky 20.00% thick 6.00% camber
Joukowsky 20.00% thick 6.00% camber |  |  |  | Cl Max: | 2.168 | at alpha= | 11 | deg
JavaFoil+Calcfoil stall+Eppler ext transition |  |  |  | L/D Max: | 122.728 | at alpha= | 2 | deg
Re: | 6000000 |  |  | Cd Min: | 0.00639 | at alpha= | -4.5 | deg
Mach: | 0.5 |  |  | Cl=0 at alpha= | -7.1615 | deg
|  |  |  | @ Cl=0.1, Cd= | 0.012369
|  |  |  | @ Cl=0.4, Cd= | 0.0064229
|  |  |  | @ Cl=0.6, Cd= | 0.0069193
alpha (deg) | Cl | Cd | Cm | Cl/Cd
-20 | -0.767 | 0.15742 | -0.12 | -4.872
-19.5 | -0.736 | 0.15266 | -0.118 | -4.819
-19 | -0.706 | 0.14532 | -0.118 | -4.86
-18.5 | -0.676 | 0.14363 | -0.118 | -4.71
-18 | -0.646 | 0.13681 | -0.116 | -4.721
-17.5 | -0.617 | 0.13665 | -0.119 | -4.519
-17 | -0.586 | 0.12905 | -0.114 | -4.537
-16.5 | -0.556 | 0.11723 | -0.115 | -4.744
-16 | -0.526 | 0.1204 | -0.113 | -4.368
-15.5 | -0.498 | 0.10718 | -0.118 | -4.644
-15 | -0.467 | 0.11042 | -0.114 | -4.226
-14.5 | -0.438 | 0.10966 | -0.117 | -3.992
-14 | -0.413 | 0.09075 | -0.129 | -4.55
-13.5 | -0.383 | 0.08838 | -0.13 | -4.333
-13 | -0.354 | 0.0824 | -0.134 | -4.3
-12.5 | -0.443 | 0.07075 | -0.141 | -6.268
-12 | -0.472 | 0.05804 | -0.149 | -8.138
-11.5 | -0.455 | 0.05001 | -0.154 | -9.103
-11 | -0.423 | 0.04314 | -0.158 | -9.813
-10.5 | -0.382 | 0.03779 | -0.161 | -10.11
-10 | -0.335 | 0.03295 | -0.165 | -10.161
-9.5 | -0.283 | 0.02889 | -0.168 | -9.786
-9 | -0.227 | 0.02528 | -0.17 | -8.979
-8.5 | -0.168 | 0.02196 | -0.173 | -7.67
-8 | -0.107 | 0.01916 | -0.176 | -5.602
-7.5 | -0.044 | 0.01673 | -0.179 | -2.633
-7 | 0.021 | 0.01461 | -0.181 | 1.453
-6.5 | 0.088 | 0.01266 | -0.184 | 6.981
-6 | 0.158 | 0.01096 | -0.187 | 14.372
-5.5 | 0.229 | 0.00943 | -0.191 | 24.294
-5 | 0.305 | 0.00823 | -0.195 | 37.041
-4.5 | 0.388 | 0.00639 | -0.202 | 60.653
-4 | 0.461 | 0.00659 | -0.202 | 70.027
-3.5 | 0.535 | 0.00677 | -0.202 | 79.055
-3 | 0.609 | 0.00694 | -0.202 | 87.725
-2.5 | 0.681 | 0.00719 | -0.202 | 94.777
-2 | 0.754 | 0.00749 | -0.203 | 100.698
-1.5 | 0.826 | 0.0078 | -0.202 | 105.947
-1 | 0.898 | 0.00825 | -0.202 | 108.835
-0.5 | 0.97 | 0.00857 | -0.202 | 113.198
0 | 1.034 | 0.00892 | -0.201 | 115.978
0.5 | 1.103 | 0.00931 | -0.201 | 118.544
1 | 1.172 | 0.00968 | -0.201 | 121.032
1.5 | 1.24 | 0.01018 | -0.201 | 121.854
2 | 1.308 | 0.01065 | -0.2 | 122.728
2.5 | 1.374 | 0.01123 | -0.2 | 122.368
3 | 1.44 | 0.01181 | -0.2 | 121.939
3.5 | 1.504 | 0.01246 | -0.199 | 120.7
4 | 1.568 | 0.0132 | -0.199 | 118.774
4.5 | 1.63 | 0.01401 | -0.199 | 116.386
5 | 1.691 | 0.0149 | -0.198 | 113.545
5.5 | 1.751 | 0.01587 | -0.198 | 110.28
6 | 1.808 | 0.01697 | -0.197 | 106.529
6.5 | 1.864 | 0.01819 | -0.196 | 102.469
7 | 1.917 | 0.01953 | -0.196 | 98.162
7.5 | 1.967 | 0.02104 | -0.195 | 93.481
8 | 2.014 | 0.02272 | -0.194 | 88.642
8.5 | 2.057 | 0.02465 | -0.194 | 83.444
9 | 2.095 | 0.0268 | -0.193 | 78.15
9.5 | 2.127 | 0.02926 | -0.192 | 72.688
10 | 2.151 | 0.03205 | -0.191 | 67.11
10.5 | 2.166 | 0.03522 | -0.19 | 61.491
11 | 2.168 | 0.03895 | -0.189 | 55.649
11.5 | 2.152 | 0.04341 | -0.187 | 49.586
12 | 2.111 | 0.04882 | -0.186 | 43.246
12.5 | 2.025 | 0.05578 | -0.184 | 36.302
13 | 1.825 | 0.06626 | -0.181 | 27.543
13.5 | 1.326 | 0.07896 | -0.178 | 16.788
14 | 1.358 | 0.07607 | -0.179 | 17.856
14.5 | 1.38 | 0.08321 | -0.177 | 16.583
15 | 1.41 | 0.08054 | -0.176 | 17.51
15.5 | 1.434 | 0.08471 | -0.175 | 16.934
16 | 1.461 | 0.08675 | -0.174 | 16.846

## 88. Re 6M Mach 0.50 (2)
BIGFOIL.COM POLAR EXPORT
Joukowsky 20.00% thick 6.00% camber
Joukowsky 20.00% thick 6.00% camber |  |  |  | Cl Max: | 1.905 | at alpha= | 13.5 | deg
XFOIL ncrit=9 |  |  |  | L/D Max: | 153.109 | at alpha= | 2 | deg
Re: | 6000000 |  |  | Cd Min: | 0.16468 | at alpha= | 18.5 | deg
Mach: | 0.5 |  |  | Cl=0 at alpha= | -6.5333 | deg
|  |  |  | @ Cl=0.1, Cd= | 0.0073778
|  |  |  | @ Cl=0.4, Cd= | 0.0068061
|  |  |  | @ Cl=0.6, Cd= | 0.0067087
alpha (deg) | Cl | Cd | Cm | Cl/Cd
-16 | -0.2855 | 0.09799 | -0.1597 | -2.9136
-15.5 | -0.2854 | 0.09088 | -0.1647 | -3.1404
-15 | -0.3007 | 0.08259 | -0.1707 | -3.6409
-14.5 | -0.3129 | 0.07498 | -0.1762 | -4.1731
-14 | -0.325 | 0.06782 | -0.1811 | -4.7921
-13.5 | -0.3521 | 0.05978 | -0.1868 | -5.8899
-13 | -0.3858 | 0.05193 | -0.192 | -7.4292
-12.5 | -0.4261 | 0.04409 | -0.1969 | -9.6643
-12 | -0.4806 | 0.03634 | -0.2007 | -13.2251
-11.5 | -0.5477 | 0.02863 | -0.203 | -19.1303
-11 | -0.6365 | 0.02105 | -0.2026 | -30.2375
-10.5 | -0.6282 | 0.01372 | -0.2119 | -45.7872
-10 | -0.5579 | 0.01194 | -0.212 | -46.7253
-9.5 | -0.4796 | 0.01083 | -0.2114 | -44.2844
-9 | -0.399 | 0.01 | -0.2106 | -39.9
-8.5 | -0.3177 | 0.00931 | -0.21 | -34.1246
-8 | -0.2361 | 0.0088 | -0.2093 | -26.8295
-7.5 | -0.1552 | 0.00836 | -0.2089 | -18.5646
-7 | -0.0743 | 0.00796 | -0.2086 | -9.3342
-6.5 | 0.0053 | 0.00767 | -0.2083 | 0.691
-6 | 0.0852 | 0.00741 | -0.2083 | 11.498
-5.5 | 0.1633 | 0.00724 | -0.2081 | 22.5552
-5 | 0.2419 | 0.00704 | -0.2082 | 34.3608
-4.5 | 0.3189 | 0.00692 | -0.2083 | 46.0838
-4 | 0.3957 | 0.00681 | -0.2084 | 58.1057
-3.5 | 0.4719 | 0.00674 | -0.2085 | 70.0148
-3 | 0.5465 | 0.00673 | -0.2085 | 81.2036
-2.5 | 0.6219 | 0.0067 | -0.2087 | 92.8209
-2 | 0.695 | 0.00676 | -0.2085 | 102.8107
-1.5 | 0.768 | 0.00681 | -0.2084 | 112.7753
-1 | 0.8405 | 0.00688 | -0.2082 | 122.1657
0 | 0.9809 | 0.00713 | -0.207 | 137.5736
0.5 | 1.0489 | 0.0073 | -0.206 | 143.6849
1 | 1.1129 | 0.00756 | -0.2042 | 147.209
1.5 | 1.1758 | 0.00774 | -0.2022 | 151.9121
2 | 1.2264 | 0.00801 | -0.198 | 153.1086
2.5 | 1.2771 | 0.00846 | -0.1939 | 150.9574
3 | 1.3315 | 0.00889 | -0.1905 | 149.775
3.5 | 1.382 | 0.00947 | -0.1866 | 145.9345
4.5 | 1.4774 | 0.01102 | -0.1781 | 134.0653
5 | 1.5241 | 0.01197 | -0.174 | 127.3266
5.5 | 1.5653 | 0.01322 | -0.1693 | 118.4039
6 | 1.6058 | 0.01464 | -0.1647 | 109.6858
6.5 | 1.6472 | 0.01615 | -0.1604 | 101.9938
7 | 1.6839 | 0.018 | -0.1558 | 93.55
7.5 | 1.7161 | 0.02022 | -0.151 | 84.8714
8 | 1.7461 | 0.02274 | -0.1463 | 76.7854
8.5 | 1.7769 | 0.02541 | -0.142 | 69.9292
9 | 1.8044 | 0.02846 | -0.1378 | 63.4013
9.5 | 1.8269 | 0.03202 | -0.1336 | 57.055
10 | 1.8441 | 0.03614 | -0.1295 | 51.0266
10.5 | 1.8596 | 0.04067 | -0.1259 | 45.7241
11 | 1.876 | 0.04535 | -0.1227 | 41.3671
11.5 | 1.8876 | 0.05066 | -0.1198 | 37.2602
12 | 1.8951 | 0.05655 | -0.1174 | 33.5119
12.5 | 1.8995 | 0.06299 | -0.1154 | 30.1556
13 | 1.9019 | 0.06999 | -0.1141 | 27.1739
13.5 | 1.905 | 0.07733 | -0.1136 | 24.6347
14 | 1.904 | 0.08469 | -0.1128 | 22.482
14.5 | 1.8999 | 0.09309 | -0.1131 | 20.4093
15.5 | 1.8941 | 0.11033 | -0.115 | 17.1676
16 | 1.8907 | 0.11922 | -0.1168 | 15.8589
16.5 | 1.886 | 0.12834 | -0.1191 | 14.6953
17 | 1.8806 | 0.13763 | -0.122 | 13.6642
17.5 | 1.8813 | 0.14626 | -0.1248 | 12.8627
18 | 1.8775 | 0.15543 | -0.1285 | 12.0794
18.5 | 1.8738 | 0.16468 | -0.1326 | 11.3784

## 89. Re 7M Mach 0.00 (1)
BIGFOIL.COM POLAR EXPORT
Joukowsky 20.00% thick 6.00% camber
Joukowsky 20.00% thick 6.00% camber |  |  |  | Cl Max: | 2.512 | at alpha= | 19.5 | deg
JavaFoil+Calcfoil stall+Eppler ext transition |  |  |  | L/D Max: | 146.317 | at alpha= | 2.5 | deg
Re: | 7000000 |  |  | Cd Min: | 0.00512 | at alpha= | -6.5 | deg
Mach: | 0 |  |  | Cl=0 at alpha= | -7.1587 | deg
|  |  |  | @ Cl=0.1, Cd= | 0.0051386
|  |  |  | @ Cl=0.4, Cd= | 0.0055397
|  |  |  | @ Cl=0.6, Cd= | 0.0064471
alpha (deg) | Cl | Cd | Cm | Cl/Cd
-20 | -1.1 | 0.09541 | -0.129 | -11.53
-19.5 | -1.078 | 0.08972 | -0.13 | -12.01
-19 | -1.053 | 0.08414 | -0.131 | -12.519
-18.5 | -1.027 | 0.07878 | -0.132 | -13.038
-18 | -0.999 | 0.07357 | -0.133 | -13.581
-17.5 | -0.969 | 0.06844 | -0.135 | -14.163
-17 | -0.938 | 0.06374 | -0.136 | -14.708
-16.5 | -0.904 | 0.05878 | -0.137 | -15.385
-16 | -0.869 | 0.05425 | -0.139 | -16.023
-15.5 | -0.832 | 0.04997 | -0.14 | -16.656
-15 | -0.793 | 0.04596 | -0.141 | -17.262
-14.5 | -0.753 | 0.04198 | -0.143 | -17.935
-14 | -0.711 | 0.03807 | -0.145 | -18.68
-13.5 | -0.668 | 0.03455 | -0.146 | -19.322
-13 | -0.623 | 0.0313 | -0.148 | -19.89
-12.5 | -0.576 | 0.02813 | -0.149 | -20.492
-12 | -0.529 | 0.02521 | -0.151 | -20.973
-11.5 | -0.48 | 0.02243 | -0.153 | -21.382
-11 | -0.429 | 0.01983 | -0.154 | -21.652
-10.5 | -0.378 | 0.01751 | -0.156 | -21.565
-10 | -0.325 | 0.01528 | -0.158 | -21.273
-9.5 | -0.271 | 0.01334 | -0.16 | -20.311
-9 | -0.216 | 0.01152 | -0.162 | -18.73
-8.5 | -0.159 | 0.00976 | -0.165 | -16.331
-8 | -0.102 | 0.00825 | -0.168 | -12.343
-7.5 | -0.043 | 0.00516 | -0.174 | -8.24
-7 | 0.02 | 0.0052 | -0.174 | 3.893
-6.5 | 0.083 | 0.00512 | -0.174 | 16.256
-6 | 0.147 | 0.00519 | -0.174 | 28.253
-5.5 | 0.21 | 0.00526 | -0.175 | 39.913
-5 | 0.274 | 0.00544 | -0.175 | 50.276
-4.5 | 0.337 | 0.00552 | -0.175 | 61.079
-4 | 0.401 | 0.00554 | -0.175 | 72.41
-3.5 | 0.465 | 0.00613 | -0.175 | 75.828
-3 | 0.528 | 0.00627 | -0.175 | 84.293
-2.5 | 0.591 | 0.00642 | -0.175 | 92.126
-2 | 0.654 | 0.00661 | -0.175 | 98.951
-1.5 | 0.717 | 0.00677 | -0.175 | 106.018
-1 | 0.78 | 0.00701 | -0.176 | 111.333
-0.5 | 0.843 | 0.00728 | -0.176 | 115.684
0 | 0.905 | 0.00753 | -0.176 | 120.258
0.5 | 0.967 | 0.00784 | -0.176 | 123.427
1 | 1.03 | 0.0082 | -0.176 | 125.539
1.5 | 1.091 | 0.00885 | -0.176 | 123.315
2 | 1.15 | 0.00827 | -0.175 | 139.048
2.5 | 1.21 | 0.00827 | -0.175 | 146.317
3 | 1.269 | 0.00915 | -0.175 | 138.684
3.5 | 1.329 | 0.0095 | -0.175 | 139.783
4 | 1.387 | 0.00988 | -0.174 | 140.365
4.5 | 1.445 | 0.01029 | -0.174 | 140.458
5 | 1.502 | 0.01073 | -0.174 | 139.986
5.5 | 1.559 | 0.01121 | -0.174 | 139.144
6 | 1.615 | 0.01171 | -0.173 | 137.978
6.5 | 1.67 | 0.01224 | -0.173 | 136.436
7 | 1.725 | 0.01284 | -0.173 | 134.339
7.5 | 1.778 | 0.01347 | -0.172 | 131.993
8 | 1.83 | 0.01414 | -0.172 | 129.381
8.5 | 1.881 | 0.01488 | -0.171 | 126.424
9 | 1.931 | 0.01568 | -0.171 | 123.184
9.5 | 1.98 | 0.0165 | -0.171 | 119.986
10 | 2.027 | 0.0174 | -0.17 | 116.44
10.5 | 2.072 | 0.01836 | -0.17 | 112.87
11 | 2.116 | 0.01937 | -0.169 | 109.223
11.5 | 2.158 | 0.02044 | -0.169 | 105.594
12 | 2.198 | 0.02153 | -0.168 | 102.115
12.5 | 2.236 | 0.02278 | -0.168 | 98.16
13 | 2.272 | 0.02405 | -0.167 | 94.479
13.5 | 2.306 | 0.02527 | -0.166 | 91.276
14 | 2.338 | 0.02675 | -0.166 | 87.391
14.5 | 2.367 | 0.02835 | -0.165 | 83.516
15 | 2.394 | 0.03003 | -0.164 | 79.715
15.5 | 2.418 | 0.03181 | -0.164 | 76.013
16 | 2.44 | 0.03369 | -0.163 | 72.414
16.5 | 2.458 | 0.03567 | -0.162 | 68.91
17 | 2.474 | 0.03776 | -0.162 | 65.533
17.5 | 2.488 | 0.04001 | -0.161 | 62.184
18 | 2.498 | 0.04238 | -0.16 | 58.931
18.5 | 2.505 | 0.04491 | -0.16 | 55.785
19 | 2.51 | 0.04757 | -0.159 | 52.767
19.5 | 2.512 | 0.05042 | -0.158 | 49.822
20 | 2.51 | 0.05341 | -0.157 | 47

## 90. Re 7M Mach 0.00 (2)
BIGFOIL.COM POLAR EXPORT
Joukowsky 20.00% thick 6.00% camber
Joukowsky 20.00% thick 6.00% camber |  |  |  | Cl Max: | 2.0601 | at alpha= | 19.5 | deg
XFOIL ncrit=9 |  |  |  | L/D Max: | 176.578 | at alpha= | 5.5 | deg
Re: | 7000000 |  |  | Cd Min: | 0.08213 | at alpha= | 20 | deg
Mach: | 0 |  |  | Cl=0 at alpha= | -6.9111 | deg
|  |  |  | @ Cl=0.1, Cd= | 0.0062432
|  |  |  | @ Cl=0.4, Cd= | 0.005915
|  |  |  | @ Cl=0.6, Cd= | 0.0058898
alpha (deg) | Cl | Cd | Cm | Cl/Cd
-20 | -1.0236 | 0.06269 | -0.126 | -16.328
-19 | -0.989 | 0.04066 | -0.1634 | -24.3237
-18.5 | -1.0524 | 0.03216 | -0.1651 | -32.7239
-18 | -1.0901 | 0.02587 | -0.1657 | -42.1376
-17.5 | -1.1206 | 0.02038 | -0.1653 | -54.9853
-17 | -1.1484 | 0.01534 | -0.1653 | -74.8631
-16.5 | -1.1088 | 0.01413 | -0.1655 | -78.4713
-16 | -1.0639 | 0.01315 | -0.1655 | -80.9049
-15.5 | -1.0142 | 0.01231 | -0.1658 | -82.3883
-15 | -0.9611 | 0.0117 | -0.1661 | -82.1453
-14.5 | -0.9064 | 0.01111 | -0.1666 | -81.5842
-14 | -0.8509 | 0.01053 | -0.167 | -80.8072
-13.5 | -0.7936 | 0.0101 | -0.1675 | -78.5743
-13 | -0.7359 | 0.00963 | -0.1681 | -76.4174
-12.5 | -0.6775 | 0.00922 | -0.1687 | -73.4816
-12 | -0.6182 | 0.00886 | -0.1693 | -69.7743
-11.5 | -0.5589 | 0.0085 | -0.17 | -65.7529
-11 | -0.4987 | 0.00821 | -0.1706 | -60.743
-10.5 | -0.4386 | 0.0079 | -0.1713 | -55.519
-10 | -0.3778 | 0.00765 | -0.172 | -49.3856
-9.5 | -0.3173 | 0.00739 | -0.1727 | -42.9364
-9 | -0.256 | 0.00716 | -0.1734 | -35.7542
-8.5 | -0.1951 | 0.00698 | -0.1741 | -27.9513
-8 | -0.1337 | 0.00676 | -0.1748 | -19.7781
-7.5 | -0.0725 | 0.00663 | -0.1755 | -10.9351
-7 | -0.0109 | 0.00647 | -0.1762 | -1.6847
-6.5 | 0.0504 | 0.00634 | -0.1769 | 7.9495
-6 | 0.1119 | 0.00622 | -0.1776 | 17.9904
-5.5 | 0.1733 | 0.00614 | -0.1783 | 28.2248
-5 | 0.2346 | 0.00606 | -0.1789 | 38.7129
-4.5 | 0.2961 | 0.00597 | -0.1796 | 49.598
-4 | 0.357 | 0.00595 | -0.1802 | 60
-3.5 | 0.4184 | 0.0059 | -0.1808 | 70.9153
-3 | 0.479 | 0.00591 | -0.1814 | 81.0491
-2.5 | 0.5401 | 0.00587 | -0.182 | 92.0102
-2 | 0.6006 | 0.00589 | -0.1825 | 101.9694
-1.5 | 0.6608 | 0.00594 | -0.1829 | 111.2458
-1 | 0.7212 | 0.00597 | -0.1834 | 120.804
-0.5 | 0.7806 | 0.00605 | -0.1838 | 129.0248
0 | 0.8404 | 0.00611 | -0.1842 | 137.545
0.5 | 0.8996 | 0.0062 | -0.1845 | 145.0968
1 | 0.9577 | 0.00635 | -0.1846 | 150.8189
1.5 | 1.0164 | 0.00645 | -0.1849 | 157.5814
2 | 1.0743 | 0.00658 | -0.185 | 163.2675
2.5 | 1.1308 | 0.00679 | -0.1849 | 166.539
3 | 1.1872 | 0.00698 | -0.1847 | 170.086
3.5 | 1.2435 | 0.00715 | -0.1846 | 173.9161
4 | 1.298 | 0.00739 | -0.1842 | 175.6428
4.5 | 1.3509 | 0.00769 | -0.1835 | 175.6697
5 | 1.4033 | 0.00797 | -0.1827 | 176.0728
5.5 | 1.455 | 0.00824 | -0.1818 | 176.5777
6 | 1.5042 | 0.00857 | -0.1804 | 175.5193
6.5 | 1.55 | 0.00896 | -0.1785 | 172.9911
7 | 1.5848 | 0.00938 | -0.1745 | 168.9552
7.5 | 1.6194 | 0.00986 | -0.1705 | 164.2394
8 | 1.6549 | 0.01039 | -0.167 | 159.2782
8.5 | 1.6888 | 0.01102 | -0.1633 | 153.2486
9 | 1.72 | 0.0118 | -0.1594 | 145.7627
9.5 | 1.7496 | 0.01272 | -0.1555 | 137.5472
10 | 1.7786 | 0.01374 | -0.1517 | 129.4469
10.5 | 1.8087 | 0.01479 | -0.1482 | 122.2921
11 | 1.8349 | 0.0161 | -0.1445 | 113.9689
11.5 | 1.8593 | 0.0176 | -0.1408 | 105.642
12 | 1.8814 | 0.01932 | -0.1371 | 97.381
12.5 | 1.9016 | 0.02089 | -0.1333 | 91.0292
13 | 1.9241 | 0.02288 | -0.1301 | 84.0953
13.5 | 1.9444 | 0.02514 | -0.127 | 77.3429
14 | 1.9608 | 0.02782 | -0.1239 | 70.4817
14.5 | 1.9766 | 0.03071 | -0.1211 | 64.3634
15 | 1.9923 | 0.03378 | -0.1185 | 58.9787
15.5 | 2.005 | 0.03726 | -0.1161 | 53.8111
16 | 2.0147 | 0.04116 | -0.1139 | 48.948
16.5 | 2.0272 | 0.04501 | -0.1121 | 45.0389
17 | 2.0355 | 0.04939 | -0.1105 | 41.2128
17.5 | 2.0413 | 0.05423 | -0.1092 | 37.6415
18 | 2.0492 | 0.05899 | -0.1082 | 34.7381
18.5 | 2.0523 | 0.06447 | -0.1074 | 31.8334
19 | 2.0572 | 0.06986 | -0.107 | 29.4475
19.5 | 2.0601 | 0.07562 | -0.1068 | 27.2428
20 | 2.0585 | 0.08213 | -0.107 | 25.0639

## 91. Re 7M Mach 0.10 (1)
BIGFOIL.COM POLAR EXPORT
Joukowsky 20.00% thick 6.00% camber
Joukowsky 20.00% thick 6.00% camber |  |  |  | Cl Max: | 2.496 | at alpha= | 19 | deg
JavaFoil+Calcfoil stall+Eppler ext transition |  |  |  | L/D Max: | 145.831 | at alpha= | 2.5 | deg
Re: | 7000000 |  |  | Cd Min: | 0.00513 | at alpha= | -6.5 | deg
Mach: | 0.1 |  |  | Cl=0 at alpha= | -7.1587 | deg
|  |  |  | @ Cl=0.1, Cd= | 0.0051478
|  |  |  | @ Cl=0.4, Cd= | 0.0055395
|  |  |  | @ Cl=0.6, Cd= | 0.0064116
alpha (deg) | Cl | Cd | Cm | Cl/Cd
-20 | -1.089 | 0.09791 | -0.129 | -11.12
-19.5 | -1.068 | 0.09203 | -0.13 | -11.604
-19 | -1.045 | 0.08628 | -0.131 | -12.112
-18.5 | -1.02 | 0.0808 | -0.132 | -12.626
-18 | -0.993 | 0.07547 | -0.133 | -13.163
-17.5 | -0.965 | 0.07017 | -0.135 | -13.749
-17 | -0.934 | 0.06516 | -0.136 | -14.335
-16.5 | -0.902 | 0.06026 | -0.137 | -14.965
-16 | -0.868 | 0.05544 | -0.139 | -15.648
-15.5 | -0.831 | 0.05108 | -0.14 | -16.276
-15 | -0.793 | 0.04699 | -0.142 | -16.87
-14.5 | -0.753 | 0.04306 | -0.143 | -17.475
-14 | -0.711 | 0.0391 | -0.145 | -18.189
-13.5 | -0.668 | 0.03535 | -0.146 | -18.898
-13 | -0.623 | 0.03216 | -0.148 | -19.372
-12.5 | -0.577 | 0.02891 | -0.149 | -19.96
-12 | -0.529 | 0.02591 | -0.151 | -20.431
-11.5 | -0.48 | 0.02306 | -0.153 | -20.833
-11 | -0.43 | 0.02043 | -0.155 | -21.053
-10.5 | -0.378 | 0.01798 | -0.156 | -21.053
-10 | -0.326 | 0.01576 | -0.158 | -20.663
-9.5 | -0.272 | 0.01379 | -0.16 | -19.694
-9 | -0.216 | 0.01189 | -0.162 | -18.189
-8.5 | -0.16 | 0.01013 | -0.165 | -15.758
-8 | -0.102 | 0.00839 | -0.168 | -12.129
-7.5 | -0.043 | 0.00515 | -0.175 | -8.305
-7 | 0.02 | 0.00521 | -0.175 | 3.905
-6.5 | 0.084 | 0.00513 | -0.175 | 16.32
-6 | 0.147 | 0.0052 | -0.175 | 28.343
-5.5 | 0.211 | 0.00527 | -0.175 | 40.074
-5 | 0.275 | 0.00544 | -0.176 | 50.528
-4.5 | 0.339 | 0.00553 | -0.176 | 61.283
-4 | 0.403 | 0.00554 | -0.176 | 72.688
-3.5 | 0.467 | 0.00614 | -0.176 | 76.089
-3 | 0.531 | 0.00628 | -0.176 | 84.58
-2.5 | 0.594 | 0.00639 | -0.176 | 92.954
-2 | 0.658 | 0.00662 | -0.176 | 99.275
-1.5 | 0.721 | 0.00678 | -0.176 | 106.381
-1 | 0.784 | 0.00701 | -0.176 | 111.82
-0.5 | 0.847 | 0.00729 | -0.176 | 116.159
0 | 0.91 | 0.00759 | -0.177 | 119.797
0.5 | 0.972 | 0.00786 | -0.177 | 123.648
1 | 1.035 | 0.00823 | -0.177 | 125.703
1.5 | 1.095 | 0.00831 | -0.176 | 131.7
2 | 1.155 | 0.00833 | -0.176 | 138.668
2.5 | 1.215 | 0.00833 | -0.176 | 145.831
3 | 1.275 | 0.00922 | -0.176 | 138.327
3.5 | 1.335 | 0.00958 | -0.175 | 139.285
4 | 1.393 | 0.00996 | -0.175 | 139.888
4.5 | 1.452 | 0.01038 | -0.175 | 139.821
5 | 1.509 | 0.01084 | -0.175 | 139.272
5.5 | 1.566 | 0.01131 | -0.174 | 138.456
6 | 1.622 | 0.01183 | -0.174 | 137.131
6.5 | 1.677 | 0.01238 | -0.174 | 135.508
7 | 1.732 | 0.01299 | -0.173 | 133.354
7.5 | 1.785 | 0.01364 | -0.173 | 130.918
8 | 1.837 | 0.01433 | -0.173 | 128.223
8.5 | 1.888 | 0.01509 | -0.172 | 125.108
9 | 1.938 | 0.0159 | -0.172 | 121.911
9.5 | 1.987 | 0.01675 | -0.171 | 118.626
10 | 2.034 | 0.01768 | -0.171 | 115.051
10.5 | 2.079 | 0.01865 | -0.17 | 111.449
11 | 2.123 | 0.01972 | -0.17 | 107.615
11.5 | 2.164 | 0.02082 | -0.169 | 103.967
12 | 2.204 | 0.02195 | -0.169 | 100.397
12.5 | 2.242 | 0.02322 | -0.168 | 96.534
13 | 2.277 | 0.02456 | -0.168 | 92.734
13.5 | 2.31 | 0.02581 | -0.167 | 89.513
14 | 2.341 | 0.02736 | -0.166 | 85.567
14.5 | 2.37 | 0.02901 | -0.166 | 81.677
15 | 2.395 | 0.03075 | -0.165 | 77.88
15.5 | 2.418 | 0.03258 | -0.164 | 74.226
16 | 2.438 | 0.03457 | -0.164 | 70.528
16.5 | 2.455 | 0.03663 | -0.163 | 67.02
17 | 2.47 | 0.03885 | -0.162 | 63.57
17.5 | 2.481 | 0.04117 | -0.162 | 60.27
18 | 2.489 | 0.04369 | -0.161 | 56.963
18.5 | 2.494 | 0.04634 | -0.16 | 53.82
19 | 2.496 | 0.04913 | -0.159 | 50.81
19.5 | 2.496 | 0.05216 | -0.159 | 47.85
20 | 2.491 | 0.05528 | -0.158 | 45.064

## 92. Re 7M Mach 0.10 (2)
BIGFOIL.COM POLAR EXPORT
Joukowsky 20.00% thick 6.00% camber
Joukowsky 20.00% thick 6.00% camber |  |  |  | Cl Max: | 2.051 | at alpha= | 19.5 | deg
XFOIL ncrit=9 |  |  |  | L/D Max: | 176.005 | at alpha= | 5.5 | deg
Re: | 7000000 |  |  | Cd Min: | 0.08674 | at alpha= | 20 | deg
Mach: | 0.1 |  |  | Cl=0 at alpha= | -6.8998 | deg
|  |  |  | @ Cl=0.1, Cd= | 0.0062785
|  |  |  | @ Cl=0.4, Cd= | 0.0059365
|  |  |  | @ Cl=0.6, Cd= | 0.0059093
alpha (deg) | Cl | Cd | Cm | Cl/Cd
-18.5 | -0.9929 | 0.0378 | -0.1654 | -26.2672
-18 | -1.0361 | 0.03073 | -0.1671 | -33.7162
-17.5 | -1.0793 | 0.02407 | -0.1676 | -44.84
-17 | -1.1117 | 0.01875 | -0.1664 | -59.2907
-16.5 | -1.1147 | 0.0148 | -0.1677 | -75.3176
-16 | -1.0712 | 0.01374 | -0.1677 | -77.9622
-15.5 | -1.0236 | 0.01273 | -0.1678 | -80.4085
-15 | -0.9714 | 0.012 | -0.168 | -80.95
-14.5 | -0.916 | 0.01142 | -0.1684 | -80.2102
-14 | -0.8606 | 0.01077 | -0.1687 | -79.9071
-13.5 | -0.803 | 0.01027 | -0.1692 | -78.1889
-13 | -0.7445 | 0.00983 | -0.1696 | -75.7375
-12.5 | -0.6856 | 0.00935 | -0.1702 | -73.3262
-12 | -0.6257 | 0.00901 | -0.1707 | -69.4451
-11.5 | -0.5657 | 0.00861 | -0.1713 | -65.7027
-11 | -0.5049 | 0.00831 | -0.1719 | -60.7581
-10.5 | -0.4442 | 0.00797 | -0.1726 | -55.734
-10 | -0.3828 | 0.00773 | -0.1732 | -49.5213
-9.5 | -0.3216 | 0.00745 | -0.1739 | -43.1678
-9 | -0.2598 | 0.00723 | -0.1745 | -35.9336
-8.5 | -0.1982 | 0.00702 | -0.1752 | -28.2336
-8 | -0.1363 | 0.00681 | -0.1759 | -20.0147
-7.5 | -0.0745 | 0.00668 | -0.1765 | -11.1527
-7 | -0.0124 | 0.0065 | -0.1772 | -1.9077
-6.5 | 0.0495 | 0.00636 | -0.1779 | 7.783
-6 | 0.1115 | 0.00626 | -0.1786 | 17.8115
-5.5 | 0.1734 | 0.00616 | -0.1792 | 28.1494
-5 | 0.2352 | 0.00608 | -0.1799 | 38.6842
-4.5 | 0.2972 | 0.00599 | -0.1806 | 49.616
-4 | 0.3585 | 0.00597 | -0.1811 | 60.0503
-3.5 | 0.4204 | 0.00592 | -0.1818 | 71.0135
-3 | 0.4815 | 0.00592 | -0.1823 | 81.3345
-2.5 | 0.543 | 0.0059 | -0.1829 | 92.0339
-2 | 0.604 | 0.00591 | -0.1834 | 102.1997
-1.5 | 0.6645 | 0.00597 | -0.1838 | 111.3065
-1 | 0.7254 | 0.00599 | -0.1843 | 121.1018
-0.5 | 0.7853 | 0.00607 | -0.1847 | 129.374
0 | 0.8453 | 0.00613 | -0.185 | 137.8956
0.5 | 0.9051 | 0.00622 | -0.1854 | 145.5145
1 | 0.9635 | 0.00637 | -0.1855 | 151.2559
1.5 | 1.0225 | 0.00648 | -0.1857 | 157.7932
2 | 1.0808 | 0.00661 | -0.1858 | 163.5098
2.5 | 1.1377 | 0.00682 | -0.1856 | 166.8182
3 | 1.1942 | 0.00702 | -0.1854 | 170.114
3.5 | 1.2508 | 0.0072 | -0.1852 | 173.7222
4 | 1.3057 | 0.00744 | -0.1848 | 175.4973
4.5 | 1.3588 | 0.00773 | -0.184 | 175.7827
5 | 1.411 | 0.00804 | -0.183 | 175.4975
5.5 | 1.4626 | 0.00831 | -0.182 | 176.0048
6 | 1.5117 | 0.00865 | -0.1805 | 174.763
6.5 | 1.5559 | 0.00904 | -0.1782 | 172.1128
7 | 1.5883 | 0.00948 | -0.1736 | 167.5422
7.5 | 1.6235 | 0.01 | -0.1697 | 162.35
8 | 1.659 | 0.01056 | -0.1661 | 157.1023
8.5 | 1.6931 | 0.01123 | -0.1624 | 150.7658
9 | 1.7243 | 0.01205 | -0.1585 | 143.0954
9.5 | 1.7534 | 0.01304 | -0.1544 | 134.4632
10 | 1.7815 | 0.01416 | -0.1505 | 125.8121
10.5 | 1.8119 | 0.01526 | -0.147 | 118.7353
11 | 1.8394 | 0.0166 | -0.1435 | 110.8072
11.5 | 1.8639 | 0.01816 | -0.1398 | 102.6377
12 | 1.8857 | 0.01999 | -0.1361 | 94.3322
12.5 | 1.9044 | 0.02172 | -0.1321 | 87.6796
13 | 1.9252 | 0.02393 | -0.1288 | 80.4513
13.5 | 1.9444 | 0.02638 | -0.1257 | 73.7074
14 | 1.9609 | 0.02919 | -0.1226 | 67.1771
14.5 | 1.9758 | 0.03228 | -0.1198 | 61.2082
15 | 1.992 | 0.03544 | -0.1174 | 56.2077
15.5 | 2.0063 | 0.0389 | -0.1151 | 51.5758
16 | 2.0164 | 0.04292 | -0.113 | 46.9804
16.5 | 2.0275 | 0.04701 | -0.1113 | 43.1291
17 | 2.0358 | 0.05155 | -0.1097 | 39.4918
17.5 | 2.0403 | 0.05667 | -0.1085 | 36.0032
18 | 2.0462 | 0.0618 | -0.1076 | 33.11
18.5 | 2.0492 | 0.06745 | -0.1069 | 30.381
19 | 2.0496 | 0.07355 | -0.1067 | 27.8668
19.5 | 2.051 | 0.07972 | -0.1067 | 25.7275
20 | 2.0465 | 0.08674 | -0.1071 | 23.5935

## 93. Re 7M Mach 0.25 (1)
BIGFOIL.COM POLAR EXPORT
Joukowsky 20.00% thick 6.00% camber
Joukowsky 20.00% thick 6.00% camber |  |  |  | Cl Max: | 2.42 | at alpha= | 17 | deg
JavaFoil+Calcfoil stall+Eppler ext transition |  |  |  | L/D Max: | 139.376 | at alpha= | 1.5 | deg
Re: | 7000000 |  |  | Cd Min: | 0.00522 | at alpha= | -7 | deg
Mach: | 0.25 |  |  | Cl=0 at alpha= | -7.1667 | deg
|  |  |  | @ Cl=0.1, Cd= | 0.0052614
|  |  |  | @ Cl=0.4, Cd= | 0.005633
|  |  |  | @ Cl=0.6, Cd= | 0.0065317
alpha (deg) | Cl | Cd | Cm | Cl/Cd
-20 | -0.994 | 0.11431 | -0.127 | -8.699
-19.5 | -0.987 | 0.10679 | -0.128 | -9.244
-19 | -0.977 | 0.09957 | -0.13 | -9.811
-18.5 | -0.963 | 0.09303 | -0.131 | -10.352
-18 | -0.946 | 0.08682 | -0.133 | -10.897
-17.5 | -0.926 | 0.08058 | -0.134 | -11.494
-17 | -0.903 | 0.07467 | -0.136 | -12.099
-16.5 | -0.878 | 0.06908 | -0.137 | -12.706
-16 | -0.849 | 0.06375 | -0.139 | -13.319
-15.5 | -0.818 | 0.05849 | -0.141 | -13.988
-15 | -0.784 | 0.05372 | -0.142 | -14.592
-14.5 | -0.747 | 0.04907 | -0.144 | -15.226
-14 | -0.708 | 0.04477 | -0.145 | -15.819
-13.5 | -0.667 | 0.04068 | -0.147 | -16.4
-13 | -0.624 | 0.03672 | -0.149 | -17.004
-12.5 | -0.58 | 0.03306 | -0.151 | -17.529
-12 | -0.533 | 0.02982 | -0.152 | -17.859
-11.5 | -0.484 | 0.0266 | -0.154 | -18.196
-11 | -0.434 | 0.02368 | -0.156 | -18.324
-10.5 | -0.382 | 0.02101 | -0.158 | -18.188
-10 | -0.329 | 0.01841 | -0.16 | -17.881
-9.5 | -0.275 | 0.01608 | -0.162 | -17.084
-9 | -0.219 | 0.01406 | -0.164 | -15.548
-8.5 | -0.161 | 0.01216 | -0.166 | -13.269
-8 | -0.103 | 0.01039 | -0.169 | -9.869
-7.5 | -0.042 | 0.00881 | -0.172 | -4.779
-7 | 0.021 | 0.00522 | -0.18 | 3.998
-6.5 | 0.086 | 0.00527 | -0.18 | 16.306
-6 | 0.151 | 0.00523 | -0.18 | 28.893
-5.5 | 0.217 | 0.00531 | -0.18 | 40.817
-5 | 0.282 | 0.00539 | -0.18 | 52.329
-4.5 | 0.348 | 0.00557 | -0.181 | 62.45
-4 | 0.414 | 0.00565 | -0.181 | 73.23
-3.5 | 0.48 | 0.0062 | -0.181 | 77.373
-3 | 0.545 | 0.00639 | -0.181 | 85.298
-2.5 | 0.611 | 0.00656 | -0.181 | 93.133
-2 | 0.676 | 0.00674 | -0.181 | 100.213
-1.5 | 0.74 | 0.007 | -0.181 | 105.722
-1 | 0.805 | 0.00718 | -0.181 | 112.136
-0.5 | 0.87 | 0.00747 | -0.181 | 116.397
0 | 0.934 | 0.00784 | -0.181 | 119.197
0.5 | 0.998 | 0.00821 | -0.181 | 121.597
1 | 1.06 | 0.00829 | -0.181 | 127.801
1.5 | 1.122 | 0.00805 | -0.181 | 139.376
2 | 1.184 | 0.00887 | -0.181 | 133.491
2.5 | 1.246 | 0.00922 | -0.18 | 135.126
3 | 1.307 | 0.00961 | -0.18 | 136.049
3.5 | 1.367 | 0.01 | -0.18 | 136.695
4 | 1.427 | 0.01044 | -0.18 | 136.77
4.5 | 1.487 | 0.0109 | -0.179 | 136.431
5 | 1.545 | 0.01141 | -0.179 | 135.455
5.5 | 1.603 | 0.01195 | -0.179 | 134.059
6 | 1.659 | 0.01254 | -0.178 | 132.285
6.5 | 1.715 | 0.01317 | -0.178 | 130.263
7 | 1.77 | 0.01386 | -0.178 | 127.737
7.5 | 1.824 | 0.0146 | -0.177 | 124.919
8 | 1.876 | 0.01541 | -0.177 | 121.771
8.5 | 1.927 | 0.01629 | -0.176 | 118.329
9 | 1.977 | 0.01724 | -0.176 | 114.673
9.5 | 2.025 | 0.01826 | -0.175 | 110.868
10 | 2.07 | 0.01934 | -0.175 | 107.048
10.5 | 2.114 | 0.0205 | -0.174 | 103.135
11 | 2.156 | 0.02177 | -0.174 | 99.033
11.5 | 2.195 | 0.02301 | -0.173 | 95.394
12 | 2.232 | 0.02445 | -0.173 | 91.299
12.5 | 2.266 | 0.02603 | -0.172 | 87.077
13 | 2.298 | 0.02767 | -0.171 | 83.037
13.5 | 2.326 | 0.02925 | -0.171 | 79.499
14 | 2.35 | 0.03115 | -0.17 | 75.454
14.5 | 2.372 | 0.03322 | -0.169 | 71.397
15 | 2.389 | 0.03543 | -0.168 | 67.448
15.5 | 2.404 | 0.03775 | -0.168 | 63.677
16 | 2.413 | 0.04023 | -0.167 | 59.974
16.5 | 2.418 | 0.04297 | -0.166 | 56.288
17 | 2.42 | 0.04578 | -0.165 | 52.862
17.5 | 2.417 | 0.04893 | -0.164 | 49.388
18 | 2.408 | 0.05218 | -0.164 | 46.154
18.5 | 2.396 | 0.05567 | -0.163 | 43.03
19 | 2.378 | 0.0596 | -0.162 | 39.907
19.5 | 2.356 | 0.06368 | -0.161 | 37.005
20 | 2.329 | 0.06809 | -0.16 | 34.198

## 94. Re 7M Mach 0.25 (2)
BIGFOIL.COM POLAR EXPORT
Joukowsky 20.00% thick 6.00% camber
Joukowsky 20.00% thick 6.00% camber |  |  |  | Cl Max: | 2.0186 | at alpha= | 17.5 | deg
XFOIL ncrit=9 |  |  |  | L/D Max: | 174.601 | at alpha= | 4.5 | deg
Re: | 7000000 |  |  | Cd Min: | 0.109 | at alpha= | 20 | deg
Mach: | 0.25 |  |  | Cl=0 at alpha= | -6.8369 | deg
|  |  |  | @ Cl=0.1, Cd= | 0.0064373
|  |  |  | @ Cl=0.4, Cd= | 0.0060643
|  |  |  | @ Cl=0.6, Cd= | 0.0060235
alpha (deg) | Cl | Cd | Cm | Cl/Cd
-19.5 | -0.7258 | 0.09356 | -0.1222 | -7.7576
-18.5 | -0.7099 | 0.06902 | -0.1577 | -10.2854
-18 | -0.7553 | 0.05983 | -0.1625 | -12.6241
-17.5 | -0.806 | 0.0503 | -0.1679 | -16.0239
-17 | -0.8538 | 0.04163 | -0.1723 | -20.5092
-16.5 | -0.9052 | 0.03361 | -0.1754 | -26.9325
-16 | -0.954 | 0.02644 | -0.1766 | -36.0817
-15.5 | -1.0003 | 0.02026 | -0.1755 | -49.3731
-15 | -1.0105 | 0.01502 | -0.1784 | -67.277
-14.5 | -0.9661 | 0.0134 | -0.1787 | -72.097
-14 | -0.9121 | 0.01241 | -0.1785 | -73.4972
-13.5 | -0.8528 | 0.01168 | -0.1785 | -73.0137
-13 | -0.7936 | 0.0109 | -0.1785 | -72.8073
-12.5 | -0.7312 | 0.01032 | -0.1787 | -70.8527
-12 | -0.6687 | 0.00977 | -0.1788 | -68.4442
-11.5 | -0.6049 | 0.0093 | -0.1791 | -65.043
-11 | -0.541 | 0.00887 | -0.1793 | -60.9921
-10.5 | -0.4763 | 0.00849 | -0.1797 | -56.1013
-10 | -0.4117 | 0.00813 | -0.18 | -50.6396
-9.5 | -0.3466 | 0.00784 | -0.1804 | -44.2092
-9 | -0.2817 | 0.00754 | -0.1809 | -37.3607
-8.5 | -0.2164 | 0.0073 | -0.1814 | -29.6438
-8 | -0.1514 | 0.00709 | -0.1818 | -21.354
-7.5 | -0.0861 | 0.00686 | -0.1824 | -12.551
-7 | -0.0213 | 0.0067 | -0.1829 | -3.1791
-6.5 | 0.044 | 0.00655 | -0.1835 | 6.7176
-6 | 0.1086 | 0.00642 | -0.184 | 16.9159
-5.5 | 0.1738 | 0.00628 | -0.1847 | 27.6752
-5 | 0.238 | 0.00622 | -0.1852 | 38.2637
-4.5 | 0.3029 | 0.00613 | -0.1858 | 49.4127
-4 | 0.367 | 0.00609 | -0.1863 | 60.2627
-3.5 | 0.4313 | 0.00604 | -0.1869 | 71.4073
-3 | 0.4953 | 0.006 | -0.1874 | 82.55
-2.5 | 0.5586 | 0.00603 | -0.1878 | 92.6368
-2 | 0.6225 | 0.00602 | -0.1884 | 103.4053
-1.5 | 0.6853 | 0.00608 | -0.1887 | 112.7138
-1 | 0.7483 | 0.00612 | -0.1891 | 122.2712
-0.5 | 0.811 | 0.00617 | -0.1895 | 131.4425
0 | 0.8724 | 0.0063 | -0.1896 | 138.4762
0.5 | 0.9345 | 0.00638 | -0.1899 | 146.4734
1 | 0.9957 | 0.0065 | -0.19 | 153.1846
1.5 | 1.0556 | 0.00668 | -0.1898 | 158.024
2 | 1.1159 | 0.00683 | -0.1898 | 163.3821
2.5 | 1.1752 | 0.00701 | -0.1895 | 167.6462
3 | 1.2328 | 0.00724 | -0.189 | 170.2762
3.5 | 1.2897 | 0.00749 | -0.1883 | 172.1896
4 | 1.3462 | 0.00772 | -0.1875 | 174.3782
4.5 | 1.4003 | 0.00802 | -0.1863 | 174.601
5 | 1.4512 | 0.00837 | -0.1845 | 173.3811
5.5 | 1.4964 | 0.00873 | -0.1816 | 171.4089
6 | 1.5352 | 0.00911 | -0.1775 | 168.5181
6.5 | 1.5748 | 0.00958 | -0.1738 | 164.3841
7 | 1.6112 | 0.0102 | -0.1697 | 157.9608
7.5 | 1.6457 | 0.01095 | -0.1654 | 150.2922
8 | 1.6805 | 0.01176 | -0.1614 | 142.8997
8.5 | 1.7147 | 0.01268 | -0.1575 | 135.2287
9 | 1.7475 | 0.01373 | -0.1536 | 127.276
9.5 | 1.7756 | 0.01508 | -0.1493 | 117.7454
10 | 1.8026 | 0.01661 | -0.1451 | 108.525
10.5 | 1.8271 | 0.01838 | -0.141 | 99.407
11 | 1.8545 | 0.02014 | -0.1374 | 92.0804
11.5 | 1.879 | 0.02219 | -0.1337 | 84.6778
12 | 1.9011 | 0.02454 | -0.1302 | 77.4694
12.5 | 1.9184 | 0.02691 | -0.1264 | 71.2895
13 | 1.9354 | 0.02998 | -0.123 | 64.5564
13.5 | 1.953 | 0.03318 | -0.1201 | 58.8608
14 | 1.9687 | 0.03673 | -0.1174 | 53.5992
14.5 | 1.9794 | 0.04086 | -0.1147 | 48.4435
15 | 1.9887 | 0.04535 | -0.1125 | 43.8523
15.5 | 2.0003 | 0.04981 | -0.1106 | 40.1586
16 | 2.0073 | 0.05491 | -0.109 | 36.5562
16.5 | 2.0099 | 0.06065 | -0.1077 | 33.1393
17 | 2.0153 | 0.06634 | -0.1068 | 30.3784
17.5 | 2.0186 | 0.07242 | -0.1063 | 27.8735
18 | 2.0132 | 0.07974 | -0.1062 | 25.2471
18.5 | 2.0169 | 0.0861 | -0.1064 | 23.4251
19 | 2.0104 | 0.09391 | -0.1071 | 21.4077
19.5 | 2.0065 | 0.10148 | -0.1082 | 19.7724
20 | 2.0036 | 0.109 | -0.1095 | 18.3817

## 95. Re 7M Mach 0.50 (1)
BIGFOIL.COM POLAR EXPORT
Joukowsky 20.00% thick 6.00% camber
Joukowsky 20.00% thick 6.00% camber |  |  |  | Cl Max: | 2.169 | at alpha= | 11 | deg
JavaFoil+Calcfoil stall+Eppler ext transition |  |  |  | L/D Max: | 123.715 | at alpha= | 2 | deg
Re: | 7000000 |  |  | Cd Min: | 0.00634 | at alpha= | -4.5 | deg
Mach: | 0.5 |  |  | Cl=0 at alpha= | -7.1615 | deg
|  |  |  | @ Cl=0.1, Cd= | 0.012019
|  |  |  | @ Cl=0.4, Cd= | 0.0063729
|  |  |  | @ Cl=0.6, Cd= | 0.0068881
alpha (deg) | Cl | Cd | Cm | Cl/Cd
-20 | -0.767 | 0.15244 | -0.12 | -5.033
-19.5 | -0.736 | 0.14794 | -0.118 | -4.974
-19 | -0.706 | 0.14335 | -0.118 | -4.928
-18.5 | -0.677 | 0.13918 | -0.118 | -4.862
-18 | -0.646 | 0.1313 | -0.117 | -4.921
-17.5 | -0.618 | 0.13377 | -0.12 | -4.621
-17 | -0.586 | 0.12572 | -0.116 | -4.663
-16.5 | -0.558 | 0.11494 | -0.119 | -4.854
-16 | -0.526 | 0.11873 | -0.114 | -4.432
-15.5 | -0.5 | 0.10345 | -0.123 | -4.836
-15 | -0.468 | 0.1078 | -0.117 | -4.339
-14.5 | -0.439 | 0.10688 | -0.119 | -4.103
-14 | -0.415 | 0.08716 | -0.133 | -4.757
-13.5 | -0.384 | 0.08556 | -0.133 | -4.49
-13 | -0.355 | 0.08052 | -0.135 | -4.409
-12.5 | -0.444 | 0.06964 | -0.142 | -6.374
-12 | -0.473 | 0.05699 | -0.15 | -8.297
-11.5 | -0.456 | 0.04903 | -0.154 | -9.298
-11 | -0.424 | 0.04236 | -0.158 | -10.005
-10.5 | -0.383 | 0.03718 | -0.162 | -10.289
-10 | -0.335 | 0.03234 | -0.165 | -10.367
-9.5 | -0.283 | 0.02829 | -0.168 | -10.01
-9 | -0.227 | 0.02471 | -0.171 | -9.2
-8.5 | -0.169 | 0.0214 | -0.174 | -7.884
-8 | -0.108 | 0.01869 | -0.176 | -5.753
-7.5 | -0.044 | 0.01628 | -0.179 | -2.711
-7 | 0.021 | 0.01422 | -0.182 | 1.494
-6.5 | 0.089 | 0.01228 | -0.185 | 7.217
-6 | 0.158 | 0.01064 | -0.188 | 14.842
-5.5 | 0.23 | 0.00911 | -0.191 | 25.218
-5 | 0.308 | 0.00801 | -0.197 | 38.414
-4.5 | 0.388 | 0.00634 | -0.202 | 61.123
-4 | 0.461 | 0.00654 | -0.202 | 70.543
-3.5 | 0.535 | 0.00673 | -0.202 | 79.527
-3 | 0.609 | 0.00691 | -0.202 | 88.141
-2.5 | 0.681 | 0.00715 | -0.202 | 95.231
-2 | 0.754 | 0.00745 | -0.203 | 101.206
-1.5 | 0.826 | 0.00772 | -0.202 | 106.972
-1 | 0.898 | 0.00774 | -0.202 | 115.993
-0.5 | 0.97 | 0.0085 | -0.202 | 114.023
0 | 1.035 | 0.00885 | -0.201 | 116.941
0.5 | 1.104 | 0.00923 | -0.201 | 119.597
1 | 1.173 | 0.00962 | -0.201 | 121.897
1.5 | 1.241 | 0.01011 | -0.201 | 122.758
2 | 1.308 | 0.01057 | -0.201 | 123.715
2.5 | 1.375 | 0.01113 | -0.2 | 123.494
3 | 1.44 | 0.01171 | -0.2 | 122.983
3.5 | 1.505 | 0.01237 | -0.199 | 121.65
4 | 1.569 | 0.0131 | -0.199 | 119.713
4.5 | 1.631 | 0.0139 | -0.199 | 117.31
5 | 1.692 | 0.01478 | -0.198 | 114.514
5.5 | 1.751 | 0.01574 | -0.198 | 111.271
6 | 1.809 | 0.01682 | -0.197 | 107.593
6.5 | 1.865 | 0.01801 | -0.197 | 103.55
7 | 1.918 | 0.01934 | -0.196 | 99.152
7.5 | 1.968 | 0.02083 | -0.195 | 94.496
8 | 2.015 | 0.02248 | -0.195 | 89.656
8.5 | 2.058 | 0.02437 | -0.194 | 84.467
9 | 2.096 | 0.02648 | -0.193 | 79.152
9.5 | 2.128 | 0.02887 | -0.192 | 73.707
10 | 2.153 | 0.0316 | -0.191 | 68.123
10.5 | 2.167 | 0.03464 | -0.19 | 62.575
11 | 2.169 | 0.03826 | -0.189 | 56.701
11.5 | 2.154 | 0.04259 | -0.188 | 50.58
12 | 2.114 | 0.0478 | -0.186 | 44.216
12.5 | 2.027 | 0.05457 | -0.184 | 37.155
13 | 1.827 | 0.06492 | -0.182 | 28.147
13.5 | 1.328 | 0.07653 | -0.179 | 17.356
14 | 1.361 | 0.07402 | -0.179 | 18.383
14.5 | 1.383 | 0.08055 | -0.177 | 17.168
15 | 1.415 | 0.07729 | -0.177 | 18.308
15.5 | 1.434 | 0.08674 | -0.175 | 16.527
16 | 1.436 | 0.10675 | -0.169 | 13.451

## 96. Re 7M Mach 0.50 (2)
BIGFOIL.COM POLAR EXPORT
Joukowsky 20.00% thick 6.00% camber
Joukowsky 20.00% thick 6.00% camber |  |  |  | Cl Max: | 1.9222 | at alpha= | 13.5 | deg
XFOIL ncrit=9 |  |  |  | L/D Max: | 157.867 | at alpha= | 2 | deg
Re: | 7000000 |  |  | Cd Min: | 0.16242 | at alpha= | 18.5 | deg
Mach: | 0.5 |  |  | Cl=0 at alpha= | -6.5461 | deg
|  |  |  | @ Cl=0.1, Cd= | 0.0072014
|  |  |  | @ Cl=0.4, Cd= | 0.0066581
|  |  |  | @ Cl=0.6, Cd= | 0.0065803
alpha (deg) | Cl | Cd | Cm | Cl/Cd
-16 | -0.3032 | 0.09584 | -0.162 | -3.1636
-15.5 | -0.3071 | 0.08841 | -0.1673 | -3.4736
-15 | -0.3144 | 0.08102 | -0.1726 | -3.8805
-14.5 | -0.336 | 0.07271 | -0.1788 | -4.6211
-14 | -0.3587 | 0.06478 | -0.1845 | -5.5372
-13.5 | -0.3813 | 0.05738 | -0.1896 | -6.6452
-13 | -0.4192 | 0.0493 | -0.195 | -8.503
-12.5 | -0.4731 | 0.041 | -0.2001 | -11.539
-12 | -0.541 | 0.03276 | -0.204 | -16.514
-11.5 | -0.6214 | 0.02517 | -0.2045 | -24.6881
-11 | -0.6869 | 0.0171 | -0.208 | -40.1696
-10.5 | -0.636 | 0.01278 | -0.2135 | -49.7653
-10 | -0.5607 | 0.01129 | -0.2131 | -49.6634
-9.5 | -0.4808 | 0.0104 | -0.212 | -46.2308
-9 | -0.399 | 0.00958 | -0.2113 | -41.6493
-8.5 | -0.3173 | 0.00901 | -0.2105 | -35.2164
-8 | -0.235 | 0.00851 | -0.2099 | -27.6146
-7.5 | -0.1539 | 0.00809 | -0.2094 | -19.0235
-7 | -0.0729 | 0.00773 | -0.2091 | -9.4308
-6.5 | 0.0074 | 0.00746 | -0.2088 | 0.99196
-6 | 0.0867 | 0.00724 | -0.2087 | 11.9751
-5.5 | 0.1659 | 0.00701 | -0.2087 | 23.6662
-5 | 0.2435 | 0.00687 | -0.2087 | 35.444
-4.5 | 0.3217 | 0.00672 | -0.2089 | 47.872
-4 | 0.3979 | 0.00666 | -0.2089 | 59.7447
-3.5 | 0.4745 | 0.00659 | -0.209 | 72.003
-3 | 0.5499 | 0.00656 | -0.2091 | 83.8262
-2.5 | 0.6241 | 0.00659 | -0.2091 | 94.7041
-2 | 0.6989 | 0.00658 | -0.2092 | 106.2158
-1.5 | 0.7714 | 0.00666 | -0.209 | 115.8258
-1 | 0.8441 | 0.00673 | -0.2089 | 125.4235
-0.5 | 0.9159 | 0.00682 | -0.2085 | 134.2962
0 | 0.9846 | 0.00701 | -0.2077 | 140.4565
0.5 | 1.054 | 0.00715 | -0.2069 | 147.4126
1 | 1.1209 | 0.00734 | -0.2056 | 152.7112
1.5 | 1.1826 | 0.00762 | -0.2035 | 155.1969
2 | 1.2361 | 0.00783 | -0.1997 | 157.8672
2.5 | 1.2886 | 0.00819 | -0.1958 | 157.3382
3.5 | 1.3906 | 0.00922 | -0.1879 | 150.8243
4 | 1.4402 | 0.00988 | -0.1838 | 145.7692
4.5 | 1.4856 | 0.01074 | -0.1793 | 138.324
5 | 1.5314 | 0.0117 | -0.175 | 130.8889
5.5 | 1.5771 | 0.01277 | -0.1707 | 123.5004
6 | 1.6189 | 0.0141 | -0.1662 | 114.8156
6.5 | 1.6551 | 0.01578 | -0.1612 | 104.8859
7 | 1.6936 | 0.01753 | -0.1567 | 96.6115
7.5 | 1.7297 | 0.01953 | -0.1522 | 88.5663
8 | 1.7613 | 0.02193 | -0.1475 | 80.3146
8.5 | 1.7877 | 0.02479 | -0.1428 | 72.1138
9 | 1.8128 | 0.02794 | -0.1383 | 64.8819
9.5 | 1.839 | 0.03125 | -0.1342 | 58.848
10 | 1.8617 | 0.03498 | -0.1303 | 53.2218
10.5 | 1.8785 | 0.03932 | -0.1265 | 47.7747
11 | 1.8904 | 0.04426 | -0.1231 | 42.7113
11.5 | 1.8994 | 0.04973 | -0.12 | 38.1942
12 | 1.9103 | 0.05532 | -0.1175 | 34.5318
12.5 | 1.9181 | 0.06142 | -0.1154 | 31.2292
13 | 1.9217 | 0.06818 | -0.1139 | 28.1857
13.5 | 1.9222 | 0.07555 | -0.113 | 25.4428
14.5 | 1.9197 | 0.09116 | -0.1126 | 21.0586
15 | 1.9157 | 0.09978 | -0.1132 | 19.1992
15.5 | 1.9104 | 0.10869 | -0.1144 | 17.5766
16 | 1.9059 | 0.11769 | -0.1161 | 16.1942
16.5 | 1.9052 | 0.12632 | -0.1181 | 15.0823
17 | 1.9014 | 0.1354 | -0.1207 | 14.0428
18 | 1.8962 | 0.15338 | -0.1271 | 12.3628
18.5 | 1.894 | 0.16242 | -0.1309 | 11.6611

## 97. Re 8M Mach 0.00 (1)
BIGFOIL.COM POLAR EXPORT
Joukowsky 20.00% thick 6.00% camber
Joukowsky 20.00% thick 6.00% camber |  |  |  | Cl Max: | 2.514 | at alpha= | 19.5 | deg
JavaFoil+Calcfoil stall+Eppler ext transition |  |  |  | L/D Max: | 147.423 | at alpha= | 2.5 | deg
Re: | 8000000 |  |  | Cd Min: | 0.00509 | at alpha= | -6.5 | deg
Mach: | 0 |  |  | Cl=0 at alpha= | -7.1587 | deg
|  |  |  | @ Cl=0.1, Cd= | 0.0051059
|  |  |  | @ Cl=0.4, Cd= | 0.0055097
|  |  |  | @ Cl=0.6, Cd= | 0.0064029
alpha (deg) | Cl | Cd | Cm | Cl/Cd
-20 | -1.101 | 0.0945 | -0.129 | -11.649
-19.5 | -1.079 | 0.08854 | -0.13 | -12.183
-19 | -1.054 | 0.08302 | -0.131 | -12.7
-18.5 | -1.028 | 0.07769 | -0.133 | -13.234
-18 | -1 | 0.07254 | -0.134 | -13.788
-17.5 | -0.97 | 0.06756 | -0.135 | -14.361
-17 | -0.939 | 0.06269 | -0.136 | -14.972
-16.5 | -0.905 | 0.05799 | -0.138 | -15.61
-16 | -0.87 | 0.05329 | -0.139 | -16.335
-15.5 | -0.834 | 0.04903 | -0.141 | -17
-15 | -0.794 | 0.04505 | -0.142 | -17.635
-14.5 | -0.754 | 0.04108 | -0.143 | -18.355
-14 | -0.712 | 0.03737 | -0.145 | -19.055
-13.5 | -0.669 | 0.03387 | -0.146 | -19.738
-13 | -0.623 | 0.03064 | -0.148 | -20.347
-12.5 | -0.577 | 0.0275 | -0.15 | -20.993
-12 | -0.529 | 0.02469 | -0.151 | -21.438
-11.5 | -0.48 | 0.0219 | -0.153 | -21.931
-11 | -0.43 | 0.01933 | -0.155 | -22.241
-10.5 | -0.378 | 0.01703 | -0.156 | -22.214
-10 | -0.326 | 0.01481 | -0.158 | -21.991
-9.5 | -0.272 | 0.0129 | -0.16 | -21.054
-9 | -0.216 | 0.01111 | -0.163 | -19.482
-8.5 | -0.16 | 0.0094 | -0.165 | -17.017
-8 | -0.102 | 0.00801 | -0.169 | -12.797
-7.5 | -0.043 | 0.00512 | -0.174 | -8.306
-7 | 0.02 | 0.00516 | -0.174 | 3.921
-6.5 | 0.083 | 0.00509 | -0.174 | 16.371
-6 | 0.147 | 0.00515 | -0.174 | 28.458
-5.5 | 0.21 | 0.00523 | -0.175 | 40.17
-5 | 0.274 | 0.00541 | -0.175 | 50.602
-4.5 | 0.337 | 0.00549 | -0.175 | 61.428
-4 | 0.401 | 0.00551 | -0.175 | 72.736
-3.5 | 0.465 | 0.00568 | -0.175 | 81.78
-3 | 0.528 | 0.00621 | -0.175 | 85.031
-2.5 | 0.591 | 0.00637 | -0.175 | 92.854
-2 | 0.654 | 0.0066 | -0.175 | 99.217
-1.5 | 0.717 | 0.00671 | -0.175 | 106.957
-1 | 0.78 | 0.00699 | -0.176 | 111.63
-0.5 | 0.843 | 0.00727 | -0.176 | 115.91
0 | 0.905 | 0.00749 | -0.176 | 120.771
0.5 | 0.967 | 0.00781 | -0.176 | 123.851
1 | 1.03 | 0.00811 | -0.176 | 126.903
1.5 | 1.091 | 0.00882 | -0.176 | 123.682
2 | 1.15 | 0.00822 | -0.175 | 139.985
2.5 | 1.21 | 0.00821 | -0.175 | 147.423
3 | 1.27 | 0.00911 | -0.175 | 139.405
3.5 | 1.329 | 0.00946 | -0.175 | 140.432
4 | 1.388 | 0.00983 | -0.174 | 141.128
4.5 | 1.446 | 0.01024 | -0.174 | 141.22
5 | 1.503 | 0.01067 | -0.174 | 140.837
5.5 | 1.56 | 0.01114 | -0.174 | 140.048
6 | 1.616 | 0.01164 | -0.173 | 138.766
6.5 | 1.671 | 0.01218 | -0.173 | 137.189
7 | 1.725 | 0.01276 | -0.173 | 135.233
7.5 | 1.779 | 0.01338 | -0.172 | 132.918
8 | 1.831 | 0.01405 | -0.172 | 130.314
8.5 | 1.882 | 0.01477 | -0.172 | 127.409
9 | 1.932 | 0.01554 | -0.171 | 124.29
9.5 | 1.981 | 0.01636 | -0.171 | 121.086
10 | 2.028 | 0.01725 | -0.17 | 117.582
10.5 | 2.073 | 0.01818 | -0.17 | 114.048
11 | 2.117 | 0.01918 | -0.169 | 110.38
11.5 | 2.159 | 0.02022 | -0.169 | 106.764
12 | 2.199 | 0.02127 | -0.168 | 103.411
12.5 | 2.238 | 0.02249 | -0.168 | 99.507
13 | 2.274 | 0.02374 | -0.167 | 95.77
13.5 | 2.308 | 0.02488 | -0.166 | 92.779
14 | 2.34 | 0.02631 | -0.166 | 88.922
14.5 | 2.369 | 0.02788 | -0.165 | 84.961
15 | 2.396 | 0.02951 | -0.165 | 81.179
15.5 | 2.42 | 0.03125 | -0.164 | 77.444
16 | 2.442 | 0.03308 | -0.163 | 73.806
16.5 | 2.46 | 0.035 | -0.163 | 70.287
17 | 2.477 | 0.03706 | -0.162 | 66.818
17.5 | 2.49 | 0.03921 | -0.161 | 63.502
18 | 2.5 | 0.04158 | -0.161 | 60.119
18.5 | 2.507 | 0.04407 | -0.16 | 56.892
19 | 2.512 | 0.04663 | -0.159 | 53.883
19.5 | 2.514 | 0.04944 | -0.158 | 50.849
20 | 2.513 | 0.05232 | -0.158 | 48.024

## 98. Re 8M Mach 0.00 (2)
BIGFOIL.COM POLAR EXPORT
Joukowsky 20.00% thick 6.00% camber
Joukowsky 20.00% thick 6.00% camber |  |  |  | Cl Max: | 2.0706 | at alpha= | 20 | deg
XFOIL ncrit=9 |  |  |  | L/D Max: | 179.401 | at alpha= | 5 | deg
Re: | 8000000 |  |  | Cd Min: | 0.0806 | at alpha= | 20 | deg
Mach: | 0 |  |  | Cl=0 at alpha= | -6.9142 | deg
|  |  |  | @ Cl=0.1, Cd= | 0.0061562
|  |  |  | @ Cl=0.4, Cd= | 0.0058362
|  |  |  | @ Cl=0.6, Cd= | 0.00581
alpha (deg) | Cl | Cd | Cm | Cl/Cd
-20 | -1.0565 | 0.05516 | -0.1368 | -19.1534
-19 | -1.025 | 0.038 | -0.1639 | -26.9737
-18.5 | -1.0832 | 0.02991 | -0.1656 | -36.2153
-18 | -1.1176 | 0.02389 | -0.166 | -46.7811
-17.5 | -1.152 | 0.01846 | -0.1648 | -62.4052
-17 | -1.1592 | 0.01456 | -0.1655 | -79.6154
-16.5 | -1.1165 | 0.0135 | -0.1655 | -82.7037
-16 | -1.0674 | 0.01277 | -0.1656 | -83.5865
-15.5 | -1.017 | 0.01197 | -0.1659 | -84.9624
-15 | -0.9638 | 0.01133 | -0.1663 | -85.0662
-14.5 | -0.908 | 0.01083 | -0.1667 | -83.8412
-14 | -0.8522 | 0.01028 | -0.1672 | -82.8988
-13.5 | -0.7948 | 0.0098 | -0.1677 | -81.102
-13 | -0.7366 | 0.00944 | -0.1682 | -78.0297
-12.5 | -0.6779 | 0.00898 | -0.1689 | -75.49
-12 | -0.6187 | 0.00868 | -0.1694 | -71.2788
-11.5 | -0.5589 | 0.0083 | -0.1701 | -67.3373
-11 | -0.499 | 0.00803 | -0.1708 | -62.142
-10.5 | -0.4384 | 0.00771 | -0.1715 | -56.8612
-10 | -0.3779 | 0.0075 | -0.1721 | -50.3867
-9.5 | -0.3168 | 0.00722 | -0.1729 | -43.8781
-9 | -0.256 | 0.00705 | -0.1735 | -36.3121
-8.5 | -0.1945 | 0.00681 | -0.1743 | -28.5609
-8 | -0.1335 | 0.00666 | -0.175 | -20.045
-7.5 | -0.0718 | 0.00649 | -0.1757 | -11.0632
-7 | -0.0106 | 0.00636 | -0.1764 | -1.6667
-6.5 | 0.0512 | 0.00622 | -0.1771 | 8.2315
-6 | 0.1124 | 0.00614 | -0.1777 | 18.3062
-5.5 | 0.1741 | 0.00602 | -0.1785 | 28.9203
-5 | 0.2354 | 0.00594 | -0.1791 | 39.6296
-4.5 | 0.2968 | 0.00588 | -0.1798 | 50.4762
-4 | 0.3581 | 0.00585 | -0.1804 | 61.2137
-3.5 | 0.419 | 0.00583 | -0.181 | 71.8696
-3 | 0.4804 | 0.00578 | -0.1817 | 83.1142
-2.5 | 0.5408 | 0.00581 | -0.1822 | 93.0809
-2 | 0.6017 | 0.00581 | -0.1827 | 103.5628
-1.5 | 0.662 | 0.00585 | -0.1832 | 113.1624
-1 | 0.7219 | 0.0059 | -0.1836 | 122.3559
-0.5 | 0.7823 | 0.00593 | -0.1841 | 131.9224
0 | 0.8414 | 0.00604 | -0.1844 | 139.3046
0.5 | 0.9005 | 0.00614 | -0.1847 | 146.6612
1 | 0.9597 | 0.00622 | -0.185 | 154.2926
1.5 | 1.0176 | 0.00637 | -0.1851 | 159.7488
2 | 1.0752 | 0.00654 | -0.1852 | 164.4037
2.5 | 1.1329 | 0.00668 | -0.1853 | 169.5958
3 | 1.1893 | 0.00687 | -0.1852 | 173.115
3.5 | 1.2445 | 0.00711 | -0.1848 | 175.0352
4 | 1.2995 | 0.00733 | -0.1845 | 177.2851
4.5 | 1.3538 | 0.00756 | -0.184 | 179.0741
5 | 1.4065 | 0.00784 | -0.1833 | 179.4005
5.5 | 1.457 | 0.00817 | -0.1822 | 178.3354
6 | 1.5056 | 0.00854 | -0.1807 | 176.2998
6.5 | 1.5523 | 0.0089 | -0.179 | 174.4157
7 | 1.5924 | 0.00923 | -0.1759 | 172.5244
7.5 | 1.6261 | 0.00969 | -0.1718 | 167.8122
8 | 1.659 | 0.01028 | -0.1677 | 161.3813
8.5 | 1.6911 | 0.01095 | -0.1637 | 154.4384
9 | 1.7228 | 0.0117 | -0.1598 | 147.2479
9.5 | 1.7559 | 0.01248 | -0.1564 | 140.6971
10 | 1.785 | 0.01347 | -0.1526 | 132.5167
10.5 | 1.8128 | 0.01459 | -0.1488 | 124.2495
11 | 1.8376 | 0.01595 | -0.1448 | 115.21
11.5 | 1.8628 | 0.0174 | -0.1412 | 107.0575
12 | 1.8878 | 0.01897 | -0.1378 | 99.515
12.5 | 1.9117 | 0.02028 | -0.1344 | 94.2653
13 | 1.931 | 0.02242 | -0.1308 | 86.1285
13.5 | 1.9482 | 0.02485 | -0.1274 | 78.3984
14 | 1.9668 | 0.02735 | -0.1244 | 71.9122
14.5 | 1.9856 | 0.03 | -0.1217 | 66.1867
15 | 1.9987 | 0.03322 | -0.119 | 60.1656
15.5 | 2.011 | 0.03671 | -0.1165 | 54.7807
16 | 2.0265 | 0.04006 | -0.1145 | 50.5866
16.5 | 2.0367 | 0.04405 | -0.1125 | 46.2361
17 | 2.0439 | 0.04851 | -0.1108 | 42.1336
17.5 | 2.0582 | 0.05238 | -0.1096 | 39.2936
18 | 2.0616 | 0.05756 | -0.1084 | 35.8165
18.5 | 2.0671 | 0.0627 | -0.1076 | 32.9681
19 | 2.0695 | 0.06837 | -0.1071 | 30.2691
19.5 | 2.0705 | 0.07433 | -0.1069 | 27.8555
20 | 2.0706 | 0.0806 | -0.107 | 25.6898

## 99. Re 8M Mach 0.10 (1)
BIGFOIL.COM POLAR EXPORT
Joukowsky 20.00% thick 6.00% camber
Joukowsky 20.00% thick 6.00% camber |  |  |  | Cl Max: | 2.499 | at alpha= | 19 | deg
JavaFoil+Calcfoil stall+Eppler ext transition |  |  |  | L/D Max: | 146.959 | at alpha= | 2.5 | deg
Re: | 8000000 |  |  | Cd Min: | 0.00509 | at alpha= | -6.5 | deg
Mach: | 0.1 |  |  | Cl=0 at alpha= | -7.1587 | deg
|  |  |  | @ Cl=0.1, Cd= | 0.0051078
|  |  |  | @ Cl=0.4, Cd= | 0.0055186
|  |  |  | @ Cl=0.6, Cd= | 0.0064016
alpha (deg) | Cl | Cd | Cm | Cl/Cd
-20 | -1.089 | 0.09699 | -0.129 | -11.233
-19.5 | -1.069 | 0.09088 | -0.13 | -11.761
-19 | -1.046 | 0.08519 | -0.131 | -12.281
-18.5 | -1.021 | 0.07968 | -0.133 | -12.819
-18 | -0.994 | 0.07444 | -0.134 | -13.358
-17.5 | -0.966 | 0.06912 | -0.135 | -13.973
-17 | -0.935 | 0.06431 | -0.136 | -14.539
-16.5 | -0.902 | 0.05954 | -0.138 | -15.158
-16 | -0.869 | 0.05451 | -0.139 | -15.936
-15.5 | -0.832 | 0.05016 | -0.141 | -16.594
-15 | -0.794 | 0.04626 | -0.142 | -17.156
-14.5 | -0.754 | 0.0422 | -0.144 | -17.858
-14 | -0.712 | 0.03838 | -0.145 | -18.549
-13.5 | -0.669 | 0.03468 | -0.147 | -19.286
-13 | -0.624 | 0.03139 | -0.148 | -19.883
-12.5 | -0.578 | 0.02827 | -0.15 | -20.442
-12 | -0.53 | 0.0253 | -0.151 | -20.956
-11.5 | -0.481 | 0.02248 | -0.153 | -21.403
-11 | -0.431 | 0.01985 | -0.155 | -21.7
-10.5 | -0.379 | 0.0175 | -0.157 | -21.661
-10 | -0.326 | 0.0153 | -0.159 | -21.326
-9.5 | -0.272 | 0.0133 | -0.161 | -20.471
-9 | -0.217 | 0.01147 | -0.163 | -18.898
-8.5 | -0.16 | 0.00977 | -0.165 | -16.382
-8 | -0.102 | 0.0082 | -0.169 | -12.464
-7.5 | -0.043 | 0.00511 | -0.175 | -8.369
-7 | 0.02 | 0.00517 | -0.175 | 3.934
-6.5 | 0.084 | 0.00509 | -0.175 | 16.43
-6 | 0.147 | 0.00516 | -0.175 | 28.561
-5.5 | 0.211 | 0.00524 | -0.175 | 40.299
-5 | 0.275 | 0.00541 | -0.176 | 50.815
-4.5 | 0.339 | 0.00549 | -0.176 | 61.67
-4 | 0.403 | 0.00552 | -0.176 | 73.01
-3.5 | 0.467 | 0.00566 | -0.176 | 82.442
-3 | 0.531 | 0.00622 | -0.176 | 85.363
-2.5 | 0.594 | 0.00638 | -0.176 | 93.198
-2 | 0.658 | 0.00661 | -0.176 | 99.519
-1.5 | 0.721 | 0.00676 | -0.176 | 106.672
-1 | 0.784 | 0.00699 | -0.176 | 112.083
-0.5 | 0.847 | 0.00728 | -0.176 | 116.404
0 | 0.91 | 0.00751 | -0.177 | 121.067
0.5 | 0.972 | 0.00784 | -0.177 | 124.055
1 | 1.035 | 0.00821 | -0.177 | 126.025
1.5 | 1.097 | 0.00887 | -0.177 | 123.67
2 | 1.155 | 0.00828 | -0.176 | 139.552
2.5 | 1.216 | 0.00827 | -0.176 | 146.959
3 | 1.276 | 0.00917 | -0.176 | 139.091
3.5 | 1.335 | 0.00953 | -0.176 | 140.013
4 | 1.394 | 0.00991 | -0.175 | 140.639
4.5 | 1.452 | 0.01032 | -0.175 | 140.659
5 | 1.51 | 0.01077 | -0.175 | 140.118
5.5 | 1.566 | 0.01125 | -0.175 | 139.259
6 | 1.623 | 0.01176 | -0.174 | 137.991
6.5 | 1.678 | 0.01231 | -0.174 | 136.329
7 | 1.732 | 0.0129 | -0.174 | 134.29
7.5 | 1.786 | 0.01355 | -0.173 | 131.824
8 | 1.838 | 0.01423 | -0.173 | 129.176
8.5 | 1.889 | 0.01499 | -0.172 | 126.062
9 | 1.939 | 0.01577 | -0.172 | 123.001
9.5 | 1.988 | 0.0166 | -0.171 | 119.765
10 | 2.035 | 0.01751 | -0.171 | 116.182
10.5 | 2.08 | 0.01848 | -0.17 | 112.548
11 | 2.124 | 0.01951 | -0.17 | 108.847
11.5 | 2.166 | 0.02059 | -0.169 | 105.191
12 | 2.205 | 0.02167 | -0.169 | 101.765
12.5 | 2.243 | 0.02292 | -0.168 | 97.846
13 | 2.279 | 0.02423 | -0.168 | 94.041
13.5 | 2.312 | 0.02541 | -0.167 | 90.979
14 | 2.343 | 0.02692 | -0.167 | 87.049
14.5 | 2.371 | 0.02851 | -0.166 | 83.188
15 | 2.397 | 0.03021 | -0.165 | 79.345
15.5 | 2.42 | 0.03203 | -0.165 | 75.555
16 | 2.44 | 0.03396 | -0.164 | 71.86
16.5 | 2.457 | 0.03596 | -0.163 | 68.34
17 | 2.472 | 0.03808 | -0.163 | 64.917
17.5 | 2.483 | 0.04039 | -0.162 | 61.489
18 | 2.491 | 0.04279 | -0.161 | 58.215
18.5 | 2.496 | 0.04541 | -0.16 | 54.979
19 | 2.499 | 0.04818 | -0.16 | 51.863
19.5 | 2.498 | 0.05104 | -0.159 | 48.939
20 | 2.494 | 0.05416 | -0.158 | 46.037

## 100. Re 8M Mach 0.10 (2)
BIGFOIL.COM POLAR EXPORT
Joukowsky 20.00% thick 6.00% camber
Joukowsky 20.00% thick 6.00% camber |  |  |  | Cl Max: | 2.0614 | at alpha= | 19 | deg
XFOIL ncrit=9 |  |  |  | L/D Max: | 179.278 | at alpha= | 5 | deg
Re: | 8000000 |  |  | Cd Min: | 0.08494 | at alpha= | 20 | deg
Mach: | 0.1 |  |  | Cl=0 at alpha= | -6.9037 | deg
|  |  |  | @ Cl=0.1, Cd= | 0.0061775
|  |  |  | @ Cl=0.4, Cd= | 0.0058468
|  |  |  | @ Cl=0.6, Cd= | 0.0058292
alpha (deg) | Cl | Cd | Cm | Cl/Cd
-20 | -1.0011 | 0.06414 | -0.1305 | -15.608
-19 | -0.9662 | 0.04405 | -0.1635 | -21.9342
-18.5 | -1.0271 | 0.03522 | -0.1663 | -29.1624
-18 | -1.0659 | 0.02861 | -0.1675 | -37.2562
-17.5 | -1.1093 | 0.02204 | -0.1678 | -50.3312
-17 | -1.1502 | 0.01664 | -0.1659 | -69.1226
-16.5 | -1.1242 | 0.01409 | -0.1678 | -79.7871
-16 | -1.0772 | 0.0132 | -0.1678 | -81.6061
-15.5 | -1.0266 | 0.0124 | -0.1679 | -82.7903
-15 | -0.9741 | 0.01164 | -0.1682 | -83.6856
-14.5 | -0.9185 | 0.01105 | -0.1685 | -83.1222
-14 | -0.8618 | 0.01053 | -0.1689 | -81.8424
-13.5 | -0.8042 | 0.00997 | -0.1694 | -80.662
-13 | -0.7454 | 0.00959 | -0.1698 | -77.7268
-12.5 | -0.6861 | 0.00913 | -0.1704 | -75.1479
-12 | -0.6264 | 0.00878 | -0.1709 | -71.344
-11.5 | -0.5657 | 0.00842 | -0.1715 | -67.1853
-11 | -0.5053 | 0.00811 | -0.1721 | -62.3058
-10.5 | -0.444 | 0.0078 | -0.1728 | -56.9231
-10 | -0.3829 | 0.00755 | -0.1734 | -50.7152
-9.5 | -0.3212 | 0.00729 | -0.1741 | -44.0604
-9 | -0.2597 | 0.0071 | -0.1747 | -36.5775
-8.5 | -0.1977 | 0.00686 | -0.1754 | -28.8192
-8 | -0.136 | 0.00671 | -0.176 | -20.2683
-7.5 | -0.0738 | 0.00652 | -0.1768 | -11.319
-7 | -0.012 | 0.00639 | -0.1774 | -1.8779
-6.5 | 0.0503 | 0.00625 | -0.1781 | 8.048
-6 | 0.112 | 0.00616 | -0.1787 | 18.1818
-5.5 | 0.1742 | 0.00604 | -0.1795 | 28.8411
-5 | 0.2361 | 0.00596 | -0.1801 | 39.6141
-4.5 | 0.2978 | 0.00591 | -0.1807 | 50.3892
-4 | 0.3597 | 0.00586 | -0.1814 | 61.3823
-3.5 | 0.421 | 0.00584 | -0.1819 | 72.089
-3 | 0.4829 | 0.00579 | -0.1826 | 83.4024
-2.5 | 0.5438 | 0.00582 | -0.1831 | 93.4364
-2 | 0.605 | 0.00583 | -0.1836 | 103.7736
-1.5 | 0.6659 | 0.00586 | -0.1841 | 113.6348
-1 | 0.7261 | 0.00592 | -0.1845 | 122.652
-0.5 | 0.7869 | 0.00595 | -0.185 | 132.2521
0 | 0.8466 | 0.00606 | -0.1853 | 139.703
0.5 | 0.9059 | 0.00617 | -0.1855 | 146.8233
1 | 0.9656 | 0.00625 | -0.1859 | 154.496
1.5 | 1.0239 | 0.0064 | -0.186 | 159.9844
2 | 1.0816 | 0.00657 | -0.1859 | 164.6271
2.5 | 1.1398 | 0.00671 | -0.186 | 169.8659
3 | 1.1966 | 0.0069 | -0.1859 | 173.4203
3.5 | 1.252 | 0.00714 | -0.1855 | 175.3501
4 | 1.307 | 0.00739 | -0.185 | 176.8606
4.5 | 1.3616 | 0.00762 | -0.1845 | 178.6877
5 | 1.4145 | 0.00789 | -0.1837 | 179.2776
5.5 | 1.4651 | 0.00823 | -0.1825 | 178.0194
6 | 1.5132 | 0.00861 | -0.1808 | 175.7491
6.5 | 1.5589 | 0.00899 | -0.1788 | 173.4038
7 | 1.5951 | 0.00932 | -0.1748 | 171.1481
7.5 | 1.6298 | 0.00983 | -0.1708 | 165.7986
8 | 1.6632 | 0.01044 | -0.1668 | 159.3103
8.5 | 1.6952 | 0.01115 | -0.1627 | 152.0359
9 | 1.7265 | 0.01196 | -0.1588 | 144.3562
9.5 | 1.7592 | 0.0128 | -0.1553 | 137.4375
10 | 1.7887 | 0.01384 | -0.1514 | 129.2413
10.5 | 1.818 | 0.01499 | -0.1478 | 121.2809
11 | 1.8429 | 0.01641 | -0.1439 | 112.3035
11.5 | 1.8669 | 0.01798 | -0.1401 | 103.832
12 | 1.8906 | 0.0197 | -0.1366 | 95.9695
12.5 | 1.915 | 0.02134 | -0.1334 | 89.7376
13 | 1.9318 | 0.02347 | -0.1294 | 82.3093
13.5 | 1.9488 | 0.02604 | -0.1261 | 74.8387
14 | 1.968 | 0.02863 | -0.1232 | 68.7391
14.5 | 1.989 | 0.0312 | -0.1207 | 63.75
15 | 2.0019 | 0.03457 | -0.118 | 57.9086
15.5 | 2.0127 | 0.0383 | -0.1155 | 52.5509
16 | 2.0271 | 0.0419 | -0.1135 | 48.3795
16.5 | 2.0367 | 0.0461 | -0.1116 | 44.18
17 | 2.0422 | 0.05087 | -0.1099 | 40.1455
17.5 | 2.0528 | 0.05533 | -0.1088 | 37.101
18 | 2.0554 | 0.06077 | -0.1077 | 33.8226
18.5 | 2.0594 | 0.06627 | -0.1071 | 31.0759
19 | 2.0614 | 0.07213 | -0.1067 | 28.579
19.5 | 2.0606 | 0.07853 | -0.1067 | 26.2397
20 | 2.0605 | 0.08494 | -0.107 | 24.2583

## 101. Re 8M Mach 0.25 (1)
BIGFOIL.COM POLAR EXPORT
Joukowsky 20.00% thick 6.00% camber
Joukowsky 20.00% thick 6.00% camber |  |  |  | Cl Max: | 2.422 | at alpha= | 17 | deg
JavaFoil+Calcfoil stall+Eppler ext transition |  |  |  | L/D Max: | 137.461 | at alpha= | 4 | deg
Re: | 8000000 |  |  | Cd Min: | 0.00518 | at alpha= | -7 | deg
Mach: | 0.25 |  |  | Cl=0 at alpha= | -7.1667 | deg
|  |  |  | @ Cl=0.1, Cd= | 0.0052235
|  |  |  | @ Cl=0.4, Cd= | 0.0056109
|  |  |  | @ Cl=0.6, Cd= | 0.0064733
alpha (deg) | Cl | Cd | Cm | Cl/Cd
-20 | -0.995 | 0.11281 | -0.127 | -8.823
-19.5 | -0.988 | 0.10571 | -0.129 | -9.347
-19 | -0.977 | 0.09878 | -0.13 | -9.895
-18.5 | -0.964 | 0.09198 | -0.132 | -10.478
-18 | -0.947 | 0.08556 | -0.133 | -11.069
-17.5 | -0.927 | 0.07958 | -0.135 | -11.649
-17 | -0.904 | 0.07372 | -0.136 | -12.266
-16.5 | -0.878 | 0.06832 | -0.138 | -12.857
-16 | -0.85 | 0.06285 | -0.139 | -13.525
-15.5 | -0.819 | 0.05777 | -0.141 | -14.174
-15 | -0.785 | 0.05285 | -0.143 | -14.85
-14.5 | -0.748 | 0.04822 | -0.144 | -15.517
-14 | -0.709 | 0.04406 | -0.146 | -16.092
-13.5 | -0.668 | 0.03985 | -0.148 | -16.77
-13 | -0.625 | 0.03594 | -0.149 | -17.397
-12.5 | -0.58 | 0.03243 | -0.151 | -17.894
-12 | -0.533 | 0.02912 | -0.153 | -18.323
-11.5 | -0.485 | 0.02602 | -0.155 | -18.632
-11 | -0.435 | 0.02311 | -0.156 | -18.809
-10.5 | -0.383 | 0.02046 | -0.158 | -18.715
-10 | -0.33 | 0.01794 | -0.16 | -18.376
-9.5 | -0.275 | 0.01565 | -0.162 | -17.584
-9 | -0.219 | 0.01363 | -0.165 | -16.069
-8.5 | -0.162 | 0.0118 | -0.167 | -13.691
-8 | -0.103 | 0.01 | -0.169 | -10.275
-7.5 | -0.042 | 0.00828 | -0.173 | -5.105
-7 | 0.021 | 0.00518 | -0.18 | 4.027
-6.5 | 0.086 | 0.00523 | -0.18 | 16.41
-6 | 0.151 | 0.0052 | -0.18 | 29.094
-5.5 | 0.217 | 0.00528 | -0.18 | 41.062
-5 | 0.282 | 0.00536 | -0.18 | 52.643
-4.5 | 0.348 | 0.00554 | -0.181 | 62.825
-4 | 0.414 | 0.00563 | -0.181 | 73.547
-3.5 | 0.48 | 0.00615 | -0.181 | 78.036
-3 | 0.545 | 0.00634 | -0.181 | 86.055
-2.5 | 0.611 | 0.0065 | -0.181 | 93.964
-2 | 0.676 | 0.00668 | -0.181 | 101.068
-1.5 | 0.74 | 0.00694 | -0.181 | 106.643
-1 | 0.805 | 0.00711 | -0.181 | 113.174
-0.5 | 0.87 | 0.00741 | -0.181 | 117.39
0 | 0.934 | 0.00776 | -0.181 | 120.461
0.5 | 0.998 | 0.00812 | -0.181 | 123.006
1 | 1.06 | 0.00824 | -0.181 | 128.681
1.5 | 1.123 | 0.0083 | -0.181 | 135.208
2 | 1.185 | 0.00883 | -0.181 | 134.224
2.5 | 1.246 | 0.00917 | -0.181 | 135.916
3 | 1.307 | 0.00955 | -0.18 | 136.88
3.5 | 1.368 | 0.00995 | -0.18 | 137.421
4 | 1.428 | 0.01039 | -0.18 | 137.461
4.5 | 1.487 | 0.01084 | -0.18 | 137.14
5 | 1.546 | 0.01134 | -0.179 | 136.298
5.5 | 1.603 | 0.01188 | -0.179 | 134.951
6 | 1.66 | 0.01246 | -0.179 | 133.225
6.5 | 1.716 | 0.01308 | -0.178 | 131.165
7 | 1.771 | 0.01377 | -0.178 | 128.595
7.5 | 1.825 | 0.0145 | -0.177 | 125.822
8 | 1.877 | 0.0153 | -0.177 | 122.668
8.5 | 1.928 | 0.01616 | -0.177 | 119.324
9 | 1.978 | 0.0171 | -0.176 | 115.641
9.5 | 2.025 | 0.01809 | -0.176 | 111.986
10 | 2.072 | 0.01914 | -0.175 | 108.217
10.5 | 2.115 | 0.02028 | -0.174 | 104.293
11 | 2.157 | 0.02152 | -0.174 | 100.249
11.5 | 2.197 | 0.02279 | -0.173 | 96.384
12 | 2.234 | 0.02414 | -0.173 | 92.526
12.5 | 2.268 | 0.02566 | -0.172 | 88.387
13 | 2.299 | 0.02725 | -0.171 | 84.362
13.5 | 2.327 | 0.02878 | -0.171 | 80.876
14 | 2.352 | 0.03065 | -0.17 | 76.737
14.5 | 2.374 | 0.03266 | -0.169 | 72.692
15 | 2.391 | 0.03478 | -0.169 | 68.749
15.5 | 2.406 | 0.03705 | -0.168 | 64.93
16 | 2.415 | 0.03952 | -0.167 | 61.105
16.5 | 2.421 | 0.04214 | -0.166 | 57.439
17 | 2.422 | 0.04492 | -0.166 | 53.917
17.5 | 2.419 | 0.04799 | -0.165 | 50.409
18 | 2.411 | 0.05112 | -0.164 | 47.157
18.5 | 2.398 | 0.05467 | -0.163 | 43.863
19 | 2.381 | 0.05837 | -0.162 | 40.79
19.5 | 2.359 | 0.0625 | -0.161 | 37.742
20 | 2.331 | 0.06687 | -0.16 | 34.861

## 102. Re 8M Mach 0.25 (2)
BIGFOIL.COM POLAR EXPORT
Joukowsky 20.00% thick 6.00% camber
Joukowsky 20.00% thick 6.00% camber |  |  |  | Cl Max: | 2.0301 | at alpha= | 18 | deg
XFOIL ncrit=9 |  |  |  | L/D Max: | 176.638 | at alpha= | 5 | deg
Re: | 8000000 |  |  | Cd Min: | 0.10732 | at alpha= | 20 | deg
Mach: | 0.25 |  |  | Cl=0 at alpha= | -6.8431 | deg
|  |  |  | @ Cl=0.1, Cd= | 0.0063009
|  |  |  | @ Cl=0.4, Cd= | 0.005945
|  |  |  | @ Cl=0.6, Cd= | 0.0059453
alpha (deg) | Cl | Cd | Cm | Cl/Cd
-20 | -0.7294 | 0.10199 | -0.1138 | -7.1517
-19.5 | -0.741 | 0.0878 | -0.1313 | -8.4396
-19 | -0.7307 | 0.074 | -0.1526 | -9.8743
-18.5 | -0.7493 | 0.06555 | -0.1596 | -11.431
-18 | -0.79 | 0.05671 | -0.1646 | -13.9305
-17.5 | -0.8392 | 0.04743 | -0.1699 | -17.6934
-17 | -0.8894 | 0.03885 | -0.174 | -22.8932
-16.5 | -0.9431 | 0.03099 | -0.1765 | -30.4324
-16 | -0.9983 | 0.02362 | -0.1773 | -42.265
-15.5 | -1.0468 | 0.01762 | -0.1756 | -59.4098
-15 | -1.0213 | 0.01411 | -0.179 | -72.3813
-14.5 | -0.9703 | 0.01299 | -0.1789 | -74.6959
-14 | -0.9153 | 0.01198 | -0.1788 | -76.4023
-13.5 | -0.8558 | 0.01127 | -0.1787 | -75.9361
-13 | -0.7948 | 0.01062 | -0.1788 | -74.8399
-12.5 | -0.7326 | 0.01001 | -0.1789 | -73.1868
-12 | -0.6692 | 0.00955 | -0.179 | -70.0733
-11.5 | -0.6055 | 0.00904 | -0.1793 | -66.9801
-11 | -0.5411 | 0.00868 | -0.1795 | -62.3387
-10.5 | -0.4764 | 0.00826 | -0.1799 | -57.6755
-10 | -0.4115 | 0.00797 | -0.1802 | -51.6311
-9.5 | -0.3464 | 0.00764 | -0.1807 | -45.3403
-9 | -0.2813 | 0.00738 | -0.1811 | -38.1165
-8.5 | -0.216 | 0.00715 | -0.1816 | -30.2098
-8 | -0.1508 | 0.00692 | -0.1821 | -21.7919
-7.5 | -0.0856 | 0.00673 | -0.1826 | -12.7192
-7 | -0.0204 | 0.00658 | -0.1831 | -3.1003
-6.5 | 0.0446 | 0.00642 | -0.1837 | 6.947
-6 | 0.1097 | 0.00628 | -0.1843 | 17.4682
-5.5 | 0.1743 | 0.00619 | -0.1848 | 28.1583
-5 | 0.2393 | 0.00609 | -0.1854 | 39.2939
-4.5 | 0.3035 | 0.00604 | -0.186 | 50.2483
-4 | 0.3683 | 0.00595 | -0.1866 | 61.8992
-3.5 | 0.4322 | 0.00594 | -0.1871 | 72.7609
-3 | 0.4964 | 0.00592 | -0.1876 | 83.8514
-2.5 | 0.5601 | 0.00592 | -0.1881 | 94.6115
-2 | 0.6233 | 0.00596 | -0.1886 | 104.5805
-1.5 | 0.687 | 0.00595 | -0.1891 | 115.4622
-1 | 0.7496 | 0.00603 | -0.1894 | 124.3118
-0.5 | 0.8121 | 0.0061 | -0.1897 | 133.1311
0 | 0.8746 | 0.00618 | -0.19 | 141.521
0.5 | 0.9357 | 0.00631 | -0.1901 | 148.2884
1 | 0.9972 | 0.00642 | -0.1903 | 155.3271
1.5 | 1.0582 | 0.00655 | -0.1903 | 161.5573
2 | 1.1176 | 0.00675 | -0.1901 | 165.5704
2.5 | 1.1767 | 0.00694 | -0.1898 | 169.5533
3 | 1.2358 | 0.00711 | -0.1895 | 173.8115
3.5 | 1.2929 | 0.00736 | -0.1889 | 175.6658
4 | 1.3479 | 0.00766 | -0.1878 | 175.9661
4.5 | 1.4024 | 0.00795 | -0.1867 | 176.4025
5 | 1.4555 | 0.00824 | -0.1853 | 176.6383
5.5 | 1.5046 | 0.00859 | -0.1831 | 175.1572
6 | 1.54 | 0.00899 | -0.1784 | 171.3014
6.5 | 1.5773 | 0.00951 | -0.1742 | 165.857
7 | 1.6159 | 0.01006 | -0.1704 | 160.6262
7.5 | 1.6532 | 0.0107 | -0.1666 | 154.5047
8 | 1.687 | 0.01153 | -0.1624 | 146.314
8.5 | 1.7187 | 0.01251 | -0.1581 | 137.3861
9 | 1.7499 | 0.01361 | -0.1539 | 128.5746
9.5 | 1.781 | 0.01483 | -0.15 | 120.0944
10 | 1.8117 | 0.01616 | -0.1462 | 112.1101
10.5 | 1.8379 | 0.01781 | -0.1421 | 103.1948
11 | 1.8622 | 0.0197 | -0.1381 | 94.5279
11.5 | 1.8836 | 0.02189 | -0.1341 | 86.0484
12 | 1.9048 | 0.02428 | -0.1305 | 78.4514
12.5 | 1.9284 | 0.02666 | -0.1274 | 72.3331
13 | 1.9455 | 0.02924 | -0.1237 | 66.5356
13.5 | 1.9602 | 0.03261 | -0.1205 | 60.1104
14 | 1.9739 | 0.03627 | -0.1176 | 54.4224
14.5 | 1.9882 | 0.04009 | -0.1151 | 49.5934
15 | 2.0001 | 0.0443 | -0.1129 | 45.149
15.5 | 2.0084 | 0.04903 | -0.1109 | 40.9627
16 | 2.0141 | 0.05422 | -0.1092 | 37.1468
16.5 | 2.0228 | 0.05932 | -0.1079 | 34.0998
17 | 2.0258 | 0.0652 | -0.1069 | 31.0706
17.5 | 2.028 | 0.07137 | -0.1063 | 28.4153
18 | 2.0301 | 0.07774 | -0.1061 | 26.114
18.5 | 2.0264 | 0.08498 | -0.1063 | 23.8456
19 | 2.0261 | 0.09195 | -0.1068 | 22.0348
19.5 | 2.021 | 0.09965 | -0.1078 | 20.281
20 | 2.0167 | 0.10732 | -0.1091 | 18.7915

## 103. Re 8M Mach 0.50 (1)
BIGFOIL.COM POLAR EXPORT
Joukowsky 20.00% thick 6.00% camber
Joukowsky 20.00% thick 6.00% camber |  |  |  | Cl Max: | 2.171 | at alpha= | 11 | deg
JavaFoil+Calcfoil stall+Eppler ext transition |  |  |  | L/D Max: | 124.594 | at alpha= | 2 | deg
Re: | 8000000 |  |  | Cd Min: | 0.00559 | at alpha= | -5 | deg
Mach: | 0.5 |  |  | Cl=0 at alpha= | -7.1615 | deg
|  |  |  | @ Cl=0.1, Cd= | 0.01169
|  |  |  | @ Cl=0.4, Cd= | 0.0057948
|  |  |  | @ Cl=0.6, Cd= | 0.0068193
alpha (deg) | Cl | Cd | Cm | Cl/Cd
-20 | -0.77 | 0.1635 | -0.124 | -4.707
-19.5 | -0.739 | 0.15176 | -0.123 | -4.873
-19 | -0.713 | 0.1358 | -0.127 | -5.248
-18.5 | -0.677 | 0.13781 | -0.119 | -4.915
-18 | -0.647 | 0.12924 | -0.118 | -5.004
-17.5 | -0.619 | 0.13171 | -0.121 | -4.697
-17 | -0.587 | 0.12434 | -0.117 | -4.718
-16.5 | -0.56 | 0.11168 | -0.122 | -5.011
-16 | -0.527 | 0.11532 | -0.117 | -4.573
-15.5 | -0.504 | 0.09798 | -0.13 | -5.144
-15 | -0.469 | 0.10473 | -0.12 | -4.478
-14.5 | -0.439 | 0.10509 | -0.121 | -4.18
-14 | -0.416 | 0.08443 | -0.135 | -4.927
-13.5 | -0.385 | 0.0835 | -0.135 | -4.611
-13 | -0.356 | 0.07897 | -0.137 | -4.503
-12.5 | -0.444 | 0.06848 | -0.143 | -6.49
-12 | -0.473 | 0.05618 | -0.15 | -8.427
-11.5 | -0.456 | 0.0484 | -0.155 | -9.427
-11 | -0.424 | 0.04177 | -0.159 | -10.157
-10.5 | -0.383 | 0.03645 | -0.162 | -10.509
-10 | -0.336 | 0.03186 | -0.165 | -10.535
-9.5 | -0.284 | 0.02774 | -0.169 | -10.224
-9 | -0.228 | 0.02425 | -0.171 | -9.387
-8.5 | -0.169 | 0.02103 | -0.174 | -8.032
-8 | -0.108 | 0.01827 | -0.177 | -5.893
-7.5 | -0.044 | 0.01593 | -0.18 | -2.776
-7 | 0.021 | 0.01383 | -0.182 | 1.54
-6.5 | 0.089 | 0.01195 | -0.185 | 7.427
-6 | 0.158 | 0.01032 | -0.188 | 15.343
-5.5 | 0.23 | 0.00883 | -0.192 | 26.089
-5 | 0.314 | 0.00559 | -0.202 | 56.196
-4.5 | 0.388 | 0.00566 | -0.202 | 68.564
-4 | 0.461 | 0.00648 | -0.202 | 71.257
-3.5 | 0.535 | 0.00667 | -0.202 | 80.284
-3 | 0.609 | 0.00684 | -0.202 | 88.985
-2.5 | 0.681 | 0.00708 | -0.202 | 96.229
-2 | 0.754 | 0.00742 | -0.203 | 101.6
-1.5 | 0.826 | 0.00793 | -0.202 | 104.099
-1 | 0.898 | 0.00768 | -0.202 | 116.87
-0.5 | 0.97 | 0.00845 | -0.202 | 114.804
0 | 1.035 | 0.00879 | -0.202 | 117.719
0.5 | 1.104 | 0.00919 | -0.201 | 120.183
1 | 1.173 | 0.00957 | -0.201 | 122.622
1.5 | 1.241 | 0.01004 | -0.201 | 123.63
2 | 1.308 | 0.0105 | -0.201 | 124.594
2.5 | 1.375 | 0.01107 | -0.2 | 124.258
3 | 1.441 | 0.01165 | -0.2 | 123.643
3.5 | 1.506 | 0.0123 | -0.2 | 122.379
4 | 1.569 | 0.01302 | -0.199 | 120.564
4.5 | 1.632 | 0.01381 | -0.199 | 118.184
5 | 1.693 | 0.01467 | -0.198 | 115.427
5.5 | 1.752 | 0.01561 | -0.198 | 112.253
6 | 1.81 | 0.01667 | -0.197 | 108.558
6.5 | 1.866 | 0.01787 | -0.197 | 104.398
7 | 1.919 | 0.01918 | -0.196 | 100.057
7.5 | 1.969 | 0.02064 | -0.195 | 95.395
8 | 2.016 | 0.02226 | -0.195 | 90.586
8.5 | 2.059 | 0.02411 | -0.194 | 85.422
9 | 2.097 | 0.02618 | -0.193 | 80.109
9.5 | 2.13 | 0.02854 | -0.192 | 74.627
10 | 2.154 | 0.03116 | -0.191 | 69.125
10.5 | 2.169 | 0.03413 | -0.19 | 63.558
11 | 2.171 | 0.03769 | -0.189 | 57.605
11.5 | 2.156 | 0.0419 | -0.188 | 51.463
12 | 2.116 | 0.047 | -0.186 | 45.011
12.5 | 2.029 | 0.05359 | -0.185 | 37.864
13 | 1.829 | 0.06372 | -0.182 | 28.711
13.5 | 1.33 | 0.0744 | -0.179 | 17.882
14 | 1.363 | 0.07178 | -0.18 | 18.99
14.5 | 1.386 | 0.07799 | -0.178 | 17.768
15 | 1.409 | 0.08248 | -0.176 | 17.083
15.5 | 1.405 | 0.10666 | -0.168 | 13.171
16 | 1.402 | 0.13162 | -0.16 | 10.652

## 104. Re 8M Mach 0.50 (2)
BIGFOIL.COM POLAR EXPORT
Joukowsky 20.00% thick 6.00% camber
Joukowsky 20.00% thick 6.00% camber |  |  |  | Cl Max: | 1.9386 | at alpha= | 14 | deg
XFOIL ncrit=9 |  |  |  | L/D Max: | 161.646 | at alpha= | 2.5 | deg
Re: | 8000000 |  |  | Cd Min: | 0.16985 | at alpha= | 19 | deg
Mach: | 0.5 |  |  | Cl=0 at alpha= | -6.555 | deg
|  |  |  | @ Cl=0.1, Cd= | 0.0070288
|  |  |  | @ Cl=0.4, Cd= | 0.0065105
|  |  |  | @ Cl=0.6, Cd= | 0.0064364
alpha (deg) | Cl | Cd | Cm | Cl/Cd
-16 | -0.3155 | 0.09427 | -0.1638 | -3.3468
-15.5 | -0.3236 | 0.0866 | -0.1693 | -3.7367
-15 | -0.3321 | 0.07914 | -0.1748 | -4.1964
-14.5 | -0.3586 | 0.07058 | -0.1812 | -5.0808
-14 | -0.3843 | 0.06253 | -0.1872 | -6.1458
-13.5 | -0.4187 | 0.05444 | -0.1929 | -7.691
-13 | -0.4606 | 0.04637 | -0.1983 | -9.9331
-12.5 | -0.5115 | 0.03855 | -0.2027 | -13.2685
-12 | -0.5857 | 0.03031 | -0.206 | -19.3237
-11.5 | -0.682 | 0.02278 | -0.2048 | -29.9385
-11 | -0.7094 | 0.01405 | -0.2145 | -50.4911
-10.5 | -0.6408 | 0.01205 | -0.2147 | -53.1784
-10 | -0.5629 | 0.01087 | -0.2137 | -51.7847
-9.5 | -0.4813 | 0.00999 | -0.2127 | -48.1782
-9 | -0.3993 | 0.0093 | -0.2117 | -42.9355
-8.5 | -0.3163 | 0.00876 | -0.2109 | -36.1073
-8 | -0.2347 | 0.00829 | -0.2103 | -28.3112
-7.5 | -0.1525 | 0.00786 | -0.2099 | -19.402
-7 | -0.072 | 0.00758 | -0.2094 | -9.4987
-6.5 | 0.0089 | 0.00729 | -0.2092 | 1.2209
-6 | 0.0882 | 0.00706 | -0.2091 | 12.4929
-5.5 | 0.1675 | 0.00685 | -0.2091 | 24.4526
-5 | 0.2457 | 0.00671 | -0.2091 | 36.617
-4.5 | 0.3231 | 0.0066 | -0.2092 | 48.9545
-4 | 0.4004 | 0.00651 | -0.2094 | 61.5054
-3.5 | 0.4759 | 0.00649 | -0.2094 | 73.3282
-3 | 0.5524 | 0.00643 | -0.2096 | 85.9098
-2.5 | 0.6269 | 0.00644 | -0.2096 | 97.3447
-2 | 0.701 | 0.00647 | -0.2097 | 108.3462
-1.5 | 0.7751 | 0.0065 | -0.2097 | 119.2462
-1 | 0.8467 | 0.00662 | -0.2094 | 127.9003
-0.5 | 0.9189 | 0.00671 | -0.2091 | 136.9449
0 | 0.9896 | 0.00685 | -0.2085 | 144.4672
1 | 1.1256 | 0.00721 | -0.2065 | 156.1165
1.5 | 1.1903 | 0.00743 | -0.2048 | 160.2019
2.5 | 1.2964 | 0.00802 | -0.1971 | 161.6459
3 | 1.3487 | 0.00846 | -0.1932 | 159.4208
3.5 | 1.3962 | 0.00907 | -0.1887 | 153.9361
4 | 1.4467 | 0.00968 | -0.1848 | 149.4525
4.5 | 1.4965 | 0.0104 | -0.1808 | 143.8942
5 | 1.5404 | 0.01139 | -0.1761 | 135.2414
5.5 | 1.5832 | 0.01253 | -0.1715 | 126.3528
6 | 1.6287 | 0.01371 | -0.1673 | 118.7965
6.5 | 1.6687 | 0.0152 | -0.1626 | 109.7829
7 | 1.7045 | 0.01702 | -0.1578 | 100.1469
7.5 | 1.7359 | 0.0192 | -0.1527 | 90.4115
8 | 1.7717 | 0.02137 | -0.1483 | 82.9059
8.5 | 1.8019 | 0.02399 | -0.1438 | 75.1105
9 | 1.8267 | 0.02712 | -0.1392 | 67.3562
9.5 | 1.8476 | 0.0307 | -0.1347 | 60.1824
10 | 1.8695 | 0.03445 | -0.1307 | 54.2671
10.5 | 1.8896 | 0.03854 | -0.127 | 49.0296
11 | 1.9059 | 0.04313 | -0.1235 | 44.1897
11.5 | 1.918 | 0.04828 | -0.1204 | 39.7266
12 | 1.9218 | 0.05437 | -0.1176 | 35.3467
12.5 | 1.9279 | 0.06059 | -0.1154 | 31.8188
13 | 1.9346 | 0.06704 | -0.1138 | 28.8574
13.5 | 1.9385 | 0.07401 | -0.1127 | 26.1924
14 | 1.9386 | 0.08172 | -0.1122 | 23.7225
15 | 1.9309 | 0.09827 | -0.1127 | 19.6489
15.5 | 1.9276 | 0.10693 | -0.1138 | 18.0267
16 | 1.9226 | 0.11596 | -0.1154 | 16.5799
17 | 1.9168 | 0.13378 | -0.1198 | 14.328
17.5 | 1.9141 | 0.14277 | -0.1227 | 13.4069
18.5 | 1.9091 | 0.16077 | -0.1298 | 11.8747
19 | 1.9067 | 0.16985 | -0.1339 | 11.2258

## 105. Re 10M Mach 0.00 (1)
BIGFOIL.COM POLAR EXPORT
Joukowsky 20.00% thick 6.00% camber
Joukowsky 20.00% thick 6.00% camber |  |  |  | Cl Max: | 2.518 | at alpha= | 19.5 | deg
JavaFoil+Calcfoil stall+Eppler ext transition |  |  |  | L/D Max: | 149.534 | at alpha= | 3 | deg
Re: | 10000000 |  |  | Cd Min: | 0.00499 | at alpha= | -8 | deg
Mach: | 0 |  |  | Cl=0 at alpha= | -7.1587 | deg
|  |  |  | @ Cl=0.1, Cd= | 0.0050486
|  |  |  | @ Cl=0.4, Cd= | 0.0054697
|  |  |  | @ Cl=0.6, Cd= | 0.0063429
alpha (deg) | Cl | Cd | Cm | Cl/Cd
-20 | -1.102 | 0.09272 | -0.13 | -11.889
-19.5 | -1.08 | 0.08709 | -0.131 | -12.401
-19 | -1.056 | 0.08133 | -0.132 | -12.984
-18.5 | -1.03 | 0.07583 | -0.133 | -13.582
-18 | -1.002 | 0.07069 | -0.135 | -14.174
-17.5 | -0.972 | 0.06585 | -0.136 | -14.761
-17 | -0.94 | 0.06117 | -0.137 | -15.371
-16.5 | -0.907 | 0.05649 | -0.138 | -16.057
-16 | -0.872 | 0.05209 | -0.14 | -16.736
-15.5 | -0.835 | 0.04773 | -0.141 | -17.496
-15 | -0.796 | 0.04369 | -0.143 | -18.222
-14.5 | -0.756 | 0.03975 | -0.144 | -19.013
-14 | -0.714 | 0.03621 | -0.146 | -19.704
-13.5 | -0.67 | 0.03277 | -0.147 | -20.446
-13 | -0.625 | 0.02944 | -0.149 | -21.232
-12.5 | -0.579 | 0.02647 | -0.15 | -21.865
-12 | -0.531 | 0.02369 | -0.152 | -22.409
-11.5 | -0.482 | 0.02105 | -0.154 | -22.879
-11 | -0.431 | 0.01841 | -0.155 | -23.434
-10.5 | -0.38 | 0.01614 | -0.157 | -23.521
-10 | -0.327 | 0.01407 | -0.159 | -23.22
-9.5 | -0.273 | 0.0122 | -0.161 | -22.342
-9 | -0.217 | 0.01043 | -0.164 | -20.828
-8.5 | -0.161 | 0.00878 | -0.166 | -18.305
-8 | -0.105 | 0.00499 | -0.174 | -21.05
-7.5 | -0.043 | 0.00507 | -0.174 | -8.397
-7 | 0.02 | 0.0051 | -0.174 | 3.967
-6.5 | 0.083 | 0.00503 | -0.174 | 16.55
-6 | 0.147 | 0.0051 | -0.174 | 28.733
-5.5 | 0.21 | 0.00517 | -0.175 | 40.58
-5 | 0.274 | 0.00536 | -0.175 | 51.04
-4.5 | 0.337 | 0.00545 | -0.175 | 61.917
-4 | 0.401 | 0.00547 | -0.175 | 73.277
-3.5 | 0.465 | 0.00565 | -0.175 | 82.27
-3 | 0.528 | 0.00616 | -0.175 | 85.756
-2.5 | 0.591 | 0.00631 | -0.175 | 93.728
-2 | 0.654 | 0.00654 | -0.175 | 100.109
-1.5 | 0.717 | 0.00665 | -0.175 | 107.839
-1 | 0.78 | 0.00691 | -0.176 | 112.819
-0.5 | 0.843 | 0.00721 | -0.176 | 116.961
0 | 0.905 | 0.00743 | -0.176 | 121.826
0.5 | 0.967 | 0.00773 | -0.176 | 125.096
1 | 1.03 | 0.00809 | -0.176 | 127.33
1.5 | 1.091 | 0.00845 | -0.176 | 129.138
2 | 1.151 | 0.00845 | -0.175 | 136.216
2.5 | 1.211 | 0.00846 | -0.175 | 143.174
3 | 1.27 | 0.0085 | -0.175 | 149.534
3.5 | 1.33 | 0.00939 | -0.175 | 141.652
4 | 1.388 | 0.00976 | -0.175 | 142.28
4.5 | 1.446 | 0.01015 | -0.174 | 142.445
5 | 1.504 | 0.01059 | -0.174 | 142.013
5.5 | 1.561 | 0.01105 | -0.174 | 141.259
6 | 1.617 | 0.01153 | -0.174 | 140.166
6.5 | 1.672 | 0.01206 | -0.173 | 138.636
7 | 1.726 | 0.01262 | -0.173 | 136.763
7.5 | 1.78 | 0.01324 | -0.172 | 134.464
8 | 1.832 | 0.01388 | -0.172 | 132.01
8.5 | 1.884 | 0.01458 | -0.172 | 129.163
9 | 1.933 | 0.01534 | -0.171 | 126.05
9.5 | 1.982 | 0.01612 | -0.171 | 123.005
10 | 2.03 | 0.01695 | -0.17 | 119.71
10.5 | 2.075 | 0.01787 | -0.17 | 116.135
11 | 2.119 | 0.01883 | -0.169 | 112.551
11.5 | 2.161 | 0.01983 | -0.169 | 108.996
12 | 2.202 | 0.02088 | -0.168 | 105.449
12.5 | 2.24 | 0.02196 | -0.168 | 102.022
13 | 2.277 | 0.02317 | -0.167 | 98.274
13.5 | 2.311 | 0.02447 | -0.167 | 94.423
14 | 2.343 | 0.02582 | -0.166 | 90.72
14.5 | 2.372 | 0.02708 | -0.166 | 87.599
15 | 2.399 | 0.02865 | -0.165 | 83.726
15.5 | 2.423 | 0.03029 | -0.164 | 80.007
16 | 2.445 | 0.03204 | -0.164 | 76.301
16.5 | 2.464 | 0.03388 | -0.163 | 72.717
17 | 2.48 | 0.03586 | -0.162 | 69.156
17.5 | 2.494 | 0.03798 | -0.162 | 65.66
18 | 2.504 | 0.04023 | -0.161 | 62.24
18.5 | 2.511 | 0.04262 | -0.16 | 58.919
19 | 2.516 | 0.04509 | -0.159 | 55.806
19.5 | 2.518 | 0.04773 | -0.159 | 52.768
20 | 2.517 | 0.05058 | -0.158 | 49.758

## 106. Re 10M Mach 0.00 (2)
BIGFOIL.COM POLAR EXPORT
Joukowsky 20.00% thick 6.00% camber
Joukowsky 20.00% thick 6.00% camber |  |  |  | Cl Max: | 2.0896 | at alpha= | 19.5 | deg
XFOIL ncrit=9 |  |  |  | L/D Max: | 182.638 | at alpha= | 4.5 | deg
Re: | 10000000 |  |  | Cd Min: | 0.07847 | at alpha= | 20 | deg
Mach: | 0 |  |  | Cl=0 at alpha= | -6.9226 | deg
|  |  |  | @ Cl=0.1, Cd= | 0.0059641
|  |  |  | @ Cl=0.4, Cd= | 0.0056668
|  |  |  | @ Cl=0.6, Cd= | 0.00567
alpha (deg) | Cl | Cd | Cm | Cl/Cd
-19.5 | -1.0661 | 0.03875 | -0.1641 | -27.5123
-19 | -1.1151 | 0.03136 | -0.1658 | -35.558
-18.5 | -1.1545 | 0.02491 | -0.1665 | -46.3468
-18 | -1.179 | 0.01984 | -0.1661 | -59.4254
-17.5 | -1.208 | 0.01498 | -0.1656 | -80.6409
-17 | -1.1693 | 0.01378 | -0.1656 | -84.8549
-16.5 | -1.125 | 0.01275 | -0.1656 | -88.2353
-16 | -1.0746 | 0.01203 | -0.1658 | -89.3267
-15.5 | -1.0209 | 0.01148 | -0.1661 | -88.9286
-15 | -0.9668 | 0.01086 | -0.1664 | -89.0239
-14.5 | -0.9112 | 0.01031 | -0.1669 | -88.3802
-14 | -0.8538 | 0.00989 | -0.1674 | -86.3296
-13.5 | -0.7964 | 0.00942 | -0.1679 | -84.5435
-13 | -0.7378 | 0.00901 | -0.1685 | -81.8868
-12.5 | -0.6787 | 0.00871 | -0.1691 | -77.9219
-12 | -0.6192 | 0.0083 | -0.1698 | -74.6024
-11.5 | -0.5593 | 0.00805 | -0.1703 | -69.4783
-11 | -0.4989 | 0.00771 | -0.1711 | -64.7082
-10.5 | -0.4385 | 0.0075 | -0.1717 | -58.4667
-10 | -0.3775 | 0.0072 | -0.1724 | -52.4306
-9.5 | -0.3167 | 0.00704 | -0.1731 | -44.9858
-9 | -0.2553 | 0.00678 | -0.1739 | -37.6549
-8.5 | -0.1942 | 0.00664 | -0.1745 | -29.247
-8 | -0.1325 | 0.00644 | -0.1753 | -20.5745
-7.5 | -0.0712 | 0.0063 | -0.176 | -11.3016
-7 | -0.0095 | 0.00617 | -0.1767 | -1.5397
-6.5 | 0.0519 | 0.00605 | -0.1774 | 8.5785
-6 | 0.1135 | 0.00594 | -0.1781 | 19.1077
-5.5 | 0.1751 | 0.00586 | -0.1788 | 29.8805
-5 | 0.2364 | 0.00581 | -0.1794 | 40.6885
-4.5 | 0.2981 | 0.00573 | -0.1801 | 52.0244
-4 | 0.3591 | 0.0057 | -0.1807 | 63
-3.5 | 0.4207 | 0.00565 | -0.1814 | 74.4602
-3 | 0.4814 | 0.00567 | -0.1819 | 84.903
-2.5 | 0.5424 | 0.00567 | -0.1825 | 95.6614
-2 | 0.6033 | 0.00567 | -0.1831 | 106.4021
-1.5 | 0.6633 | 0.00573 | -0.1835 | 115.7592
-1 | 0.7239 | 0.00575 | -0.184 | 125.8957
-0.5 | 0.7838 | 0.00583 | -0.1844 | 134.4425
0 | 0.8431 | 0.00592 | -0.1848 | 142.4155
0.5 | 0.9028 | 0.00599 | -0.1852 | 150.7179
1 | 0.9615 | 0.00611 | -0.1854 | 157.365
1.5 | 1.0194 | 0.00628 | -0.1855 | 162.3248
2 | 1.0779 | 0.00639 | -0.1857 | 168.6854
2.5 | 1.1353 | 0.00655 | -0.1858 | 173.3282
3 | 1.1914 | 0.00677 | -0.1856 | 175.9823
3.5 | 1.247 | 0.00699 | -0.1853 | 178.3977
4 | 1.3027 | 0.00719 | -0.1851 | 181.1822
4.5 | 1.357 | 0.00743 | -0.1846 | 182.638
5 | 1.4094 | 0.00774 | -0.1838 | 182.093
5.5 | 1.4602 | 0.00807 | -0.1828 | 180.9418
6 | 1.5097 | 0.0084 | -0.1815 | 179.7262
6.5 | 1.5579 | 0.00874 | -0.18 | 178.2494
7 | 1.6004 | 0.00912 | -0.1775 | 175.4825
7.5 | 1.6331 | 0.00953 | -0.173 | 171.3641
8 | 1.6657 | 0.01009 | -0.1689 | 165.0842
8.5 | 1.698 | 0.01074 | -0.1649 | 158.1006
9 | 1.7303 | 0.01145 | -0.161 | 151.1179
9.5 | 1.7626 | 0.01221 | -0.1574 | 144.3571
10 | 1.7918 | 0.01317 | -0.1535 | 136.0516
10.5 | 1.8195 | 0.01428 | -0.1497 | 127.416
11 | 1.8452 | 0.01557 | -0.1458 | 118.51
11.5 | 1.8724 | 0.0169 | -0.1423 | 110.7929
12 | 1.898 | 0.01839 | -0.1389 | 103.2083
13 | 1.9402 | 0.0218 | -0.1318 | 89
13.5 | 1.9588 | 0.0241 | -0.1284 | 81.278
14 | 1.9778 | 0.02652 | -0.1253 | 74.5777
14.5 | 1.9972 | 0.02906 | -0.1226 | 68.7268
15 | 2.0123 | 0.03206 | -0.1199 | 62.7667
15.5 | 2.0293 | 0.03507 | -0.1175 | 57.8643
16 | 2.0434 | 0.03847 | -0.1153 | 53.1167
16.5 | 2.0533 | 0.04242 | -0.1132 | 48.4041
17 | 2.0621 | 0.04664 | -0.1114 | 44.2131
17.5 | 2.0727 | 0.05086 | -0.11 | 40.753
18 | 2.0775 | 0.05584 | -0.1088 | 37.2045
18.5 | 2.084 | 0.06078 | -0.1079 | 34.2876
19 | 2.0853 | 0.06651 | -0.1072 | 31.3532
19.5 | 2.0896 | 0.07201 | -0.1069 | 29.0182
20 | 2.0874 | 0.07847 | -0.107 | 26.6012

## 107. Re 10M Mach 0.10 (1)
BIGFOIL.COM POLAR EXPORT
Joukowsky 20.00% thick 6.00% camber
Joukowsky 20.00% thick 6.00% camber |  |  |  | Cl Max: | 2.503 | at alpha= | 19 | deg
JavaFoil+Calcfoil stall+Eppler ext transition |  |  |  | L/D Max: | 148.359 | at alpha= | 2.5 | deg
Re: | 10000000 |  |  | Cd Min: | 0.00504 | at alpha= | -6.5 | deg
Mach: | 0.1 |  |  | Cl=0 at alpha= | -7.1587 | deg
|  |  |  | @ Cl=0.1, Cd= | 0.0050578
|  |  |  | @ Cl=0.4, Cd= | 0.0054786
|  |  |  | @ Cl=0.6, Cd= | 0.0063325
alpha (deg) | Cl | Cd | Cm | Cl/Cd
-20 | -1.091 | 0.09495 | -0.13 | -11.493
-19.5 | -1.07 | 0.08915 | -0.131 | -12.008
-19 | -1.048 | 0.08352 | -0.132 | -12.545
-18.5 | -1.023 | 0.07785 | -0.133 | -13.142
-18 | -0.996 | 0.0726 | -0.134 | -13.722
-17.5 | -0.967 | 0.0676 | -0.136 | -14.311
-17 | -0.937 | 0.06258 | -0.137 | -14.972
-16.5 | -0.904 | 0.058 | -0.138 | -15.589
-16 | -0.87 | 0.05332 | -0.14 | -16.315
-15.5 | -0.834 | 0.04902 | -0.141 | -17.008
-15 | -0.796 | 0.04473 | -0.143 | -17.783
-14.5 | -0.755 | 0.04102 | -0.144 | -18.407
-14 | -0.713 | 0.03727 | -0.146 | -19.14
-13.5 | -0.67 | 0.03369 | -0.147 | -19.893
-13 | -0.626 | 0.03031 | -0.149 | -20.642
-12.5 | -0.579 | 0.02715 | -0.151 | -21.342
-12 | -0.532 | 0.02432 | -0.152 | -21.857
-11.5 | -0.482 | 0.02161 | -0.154 | -22.32
-11 | -0.432 | 0.019 | -0.156 | -22.741
-10.5 | -0.38 | 0.01668 | -0.157 | -22.798
-10 | -0.327 | 0.01457 | -0.159 | -22.47
-9.5 | -0.273 | 0.01265 | -0.161 | -21.592
-9 | -0.218 | 0.0108 | -0.164 | -20.157
-8.5 | -0.161 | 0.00912 | -0.167 | -17.646
-8 | -0.104 | 0.00781 | -0.171 | -13.249
-7.5 | -0.043 | 0.00505 | -0.175 | -8.466
-7 | 0.02 | 0.00511 | -0.175 | 3.979
-6.5 | 0.084 | 0.00504 | -0.175 | 16.605
-6 | 0.147 | 0.00511 | -0.175 | 28.831
-5.5 | 0.211 | 0.00518 | -0.175 | 40.72
-5 | 0.275 | 0.00536 | -0.176 | 51.267
-4.5 | 0.339 | 0.00545 | -0.176 | 62.133
-4 | 0.403 | 0.00548 | -0.176 | 73.568
-3.5 | 0.467 | 0.00566 | -0.176 | 82.551
-3 | 0.531 | 0.0062 | -0.176 | 85.626
-2.5 | 0.594 | 0.00631 | -0.176 | 94.233
-2 | 0.658 | 0.00655 | -0.176 | 100.416
-1.5 | 0.721 | 0.0067 | -0.176 | 107.564
-1 | 0.784 | 0.00693 | -0.176 | 113.069
-0.5 | 0.847 | 0.00719 | -0.176 | 117.725
0 | 0.91 | 0.00749 | -0.177 | 121.373
0.5 | 0.972 | 0.00775 | -0.177 | 125.393
1 | 1.035 | 0.00811 | -0.177 | 127.542
1.5 | 1.097 | 0.00849 | -0.177 | 129.204
2 | 1.156 | 0.00852 | -0.176 | 135.754
2.5 | 1.216 | 0.0082 | -0.176 | 148.359
3 | 1.276 | 0.00911 | -0.176 | 140.069
3.5 | 1.336 | 0.00946 | -0.176 | 141.204
4 | 1.395 | 0.00984 | -0.175 | 141.784
4.5 | 1.453 | 0.01024 | -0.175 | 141.861
5 | 1.51 | 0.01069 | -0.175 | 141.356
5.5 | 1.567 | 0.01115 | -0.175 | 140.524
6 | 1.624 | 0.01165 | -0.174 | 139.369
6.5 | 1.679 | 0.01219 | -0.174 | 137.744
7 | 1.734 | 0.01276 | -0.174 | 135.818
7.5 | 1.787 | 0.01339 | -0.173 | 133.45
8 | 1.84 | 0.01406 | -0.173 | 130.811
8.5 | 1.891 | 0.0148 | -0.172 | 127.783
9 | 1.941 | 0.01556 | -0.172 | 124.729
9.5 | 1.989 | 0.01635 | -0.172 | 121.638
10 | 2.037 | 0.01722 | -0.171 | 118.255
10.5 | 2.082 | 0.01816 | -0.171 | 114.682
11 | 2.126 | 0.01914 | -0.17 | 111.077
11.5 | 2.168 | 0.0202 | -0.17 | 107.334
12 | 2.208 | 0.02128 | -0.169 | 103.759
12.5 | 2.246 | 0.02239 | -0.169 | 100.3
13 | 2.282 | 0.02365 | -0.168 | 96.471
13.5 | 2.315 | 0.02499 | -0.167 | 92.648
14 | 2.346 | 0.02642 | -0.167 | 88.79
14.5 | 2.374 | 0.02771 | -0.166 | 85.7
15 | 2.4 | 0.02933 | -0.166 | 81.822
15.5 | 2.424 | 0.03106 | -0.165 | 78.028
16 | 2.444 | 0.03291 | -0.164 | 74.253
16.5 | 2.461 | 0.03479 | -0.164 | 70.732
17 | 2.476 | 0.03692 | -0.163 | 67.06
17.5 | 2.487 | 0.0391 | -0.162 | 63.605
18 | 2.495 | 0.04142 | -0.161 | 60.24
18.5 | 2.5 | 0.04393 | -0.161 | 56.912
19 | 2.503 | 0.04657 | -0.16 | 53.75
19.5 | 2.502 | 0.04935 | -0.159 | 50.697
20 | 2.498 | 0.05238 | -0.158 | 47.679

## 108. Re 10M Mach 0.10 (2)
BIGFOIL.COM POLAR EXPORT
Joukowsky 20.00% thick 6.00% camber
Joukowsky 20.00% thick 6.00% camber |  |  |  | Cl Max: | 2.0873 | at alpha= | 19.5 | deg
XFOIL ncrit=9 |  |  |  | L/D Max: | 182.5 | at alpha= | 4.5 | deg
Re: | 10000000 |  |  | Cd Min: | 0.08172 | at alpha= | 20 | deg
Mach: | 0.1 |  |  | Cl=0 at alpha= | -6.9114 | deg
|  |  |  | @ Cl=0.1, Cd= | 0.0059911
|  |  |  | @ Cl=0.4, Cd= | 0.0056883
|  |  |  | @ Cl=0.6, Cd= | 0.0056811
alpha (deg) | Cl | Cd | Cm | Cl/Cd
-20 | -1.0023 | 0.05671 | -0.1462 | -17.6741
-19.5 | -1.0029 | 0.04522 | -0.1637 | -22.1782
-19 | -1.0535 | 0.03718 | -0.1662 | -28.3351
-18.5 | -1.1068 | 0.02939 | -0.1681 | -37.6591
-18 | -1.1408 | 0.02342 | -0.1685 | -48.7105
-17.5 | -1.167 | 0.0185 | -0.1674 | -63.0811
-17 | -1.1743 | 0.01455 | -0.168 | -80.7079
-16.5 | -1.1336 | 0.01332 | -0.1679 | -85.1051
-16 | -1.0854 | 0.01241 | -0.168 | -87.4617
-15.5 | -1.0322 | 0.01176 | -0.1681 | -87.7721
-15 | -0.9773 | 0.01117 | -0.1684 | -87.4933
-14.5 | -0.9218 | 0.01054 | -0.1687 | -87.4573
-14 | -0.8641 | 0.01006 | -0.1691 | -85.8946
-13.5 | -0.8058 | 0.00962 | -0.1696 | -83.763
-13 | -0.7468 | 0.00915 | -0.1701 | -81.6175
-12.5 | -0.687 | 0.00883 | -0.1706 | -77.8029
-12 | -0.6268 | 0.00841 | -0.1712 | -74.5303
-11.5 | -0.5663 | 0.00813 | -0.1717 | -69.6556
-11 | -0.5052 | 0.00781 | -0.1724 | -64.6863
-10.5 | -0.4441 | 0.00755 | -0.173 | -58.8212
-10 | -0.3825 | 0.00727 | -0.1737 | -52.6135
-9.5 | -0.321 | 0.00708 | -0.1743 | -45.339
-9 | -0.259 | 0.00683 | -0.175 | -37.9209
-8.5 | -0.1973 | 0.00668 | -0.1756 | -29.5359
-8 | -0.1351 | 0.00647 | -0.1764 | -20.881
-7.5 | -0.0732 | 0.00633 | -0.177 | -11.564
-7 | -0.011 | 0.00621 | -0.1777 | -1.7713
-6.5 | 0.0511 | 0.00607 | -0.1784 | 8.4185
-6 | 0.1131 | 0.00597 | -0.1791 | 18.9447
-5.5 | 0.1753 | 0.00588 | -0.1797 | 29.8129
-5 | 0.237 | 0.00583 | -0.1804 | 40.6518
-4.5 | 0.2993 | 0.00574 | -0.1811 | 52.1429
-4 | 0.3607 | 0.00572 | -0.1817 | 63.0594
-3.5 | 0.4227 | 0.00567 | -0.1823 | 74.5503
-3 | 0.484 | 0.00569 | -0.1829 | 85.0615
-2.5 | 0.5453 | 0.00569 | -0.1834 | 95.8348
-2 | 0.6068 | 0.00568 | -0.184 | 106.831
-1.5 | 0.6672 | 0.00574 | -0.1844 | 116.2369
-1 | 0.7282 | 0.00577 | -0.1849 | 126.2045
-0.5 | 0.7885 | 0.00585 | -0.1853 | 134.7863
0 | 0.8482 | 0.00595 | -0.1856 | 142.5546
0.5 | 0.9083 | 0.00601 | -0.186 | 151.1314
1 | 0.9675 | 0.00614 | -0.1863 | 157.5733
1.5 | 1.0256 | 0.00631 | -0.1863 | 162.5357
2 | 1.0845 | 0.00642 | -0.1865 | 168.9252
2.5 | 1.1424 | 0.00658 | -0.1865 | 173.617
3 | 1.1988 | 0.0068 | -0.1863 | 176.2941
3.5 | 1.2546 | 0.00703 | -0.186 | 178.4637
4 | 1.3105 | 0.00723 | -0.1857 | 181.2586
4.5 | 1.3651 | 0.00748 | -0.1852 | 182.5
5 | 1.4177 | 0.00779 | -0.1843 | 181.9897
5.5 | 1.4685 | 0.00812 | -0.1831 | 180.8498
6 | 1.5177 | 0.00847 | -0.1817 | 179.1854
6.5 | 1.5652 | 0.00882 | -0.18 | 177.4603
7 | 1.603 | 0.00918 | -0.1763 | 174.6187
7.5 | 1.6372 | 0.00965 | -0.1721 | 169.658
8 | 1.6698 | 0.01024 | -0.1679 | 163.0664
8.5 | 1.702 | 0.01093 | -0.1638 | 155.7182
9 | 1.734 | 0.0117 | -0.1599 | 148.2051
9.5 | 1.7673 | 0.0125 | -0.1565 | 141.384
10 | 1.7971 | 0.01349 | -0.1526 | 133.2172
10.5 | 1.8248 | 0.01466 | -0.1487 | 124.4748
11 | 1.8499 | 0.01604 | -0.1447 | 115.3304
11.5 | 1.8754 | 0.01751 | -0.1411 | 107.1045
12 | 1.8995 | 0.01916 | -0.1375 | 99.1388
12.5 | 1.923 | 0.02097 | -0.1341 | 91.7024
13 | 1.9444 | 0.02263 | -0.1306 | 85.9213
13.5 | 1.9631 | 0.02502 | -0.1273 | 78.4612
14 | 1.9813 | 0.02761 | -0.1242 | 71.7602
14.5 | 1.9999 | 0.03032 | -0.1215 | 65.9598
15 | 2.0134 | 0.03359 | -0.1187 | 59.9405
15.5 | 2.027 | 0.03704 | -0.1163 | 54.7246
16 | 2.0408 | 0.04061 | -0.1142 | 50.2536
16.5 | 2.0503 | 0.04476 | -0.1122 | 45.8065
17 | 2.0577 | 0.04927 | -0.1105 | 41.7638
17.5 | 2.0693 | 0.05354 | -0.1092 | 38.6496
18 | 2.0728 | 0.05882 | -0.108 | 35.2397
18.5 | 2.0819 | 0.06362 | -0.1073 | 32.724
19 | 2.0842 | 0.06935 | -0.1067 | 30.0534
19.5 | 2.0873 | 0.07515 | -0.1066 | 27.7751
20 | 2.0854 | 0.08172 | -0.1067 | 25.5188

## 109. Re 10M Mach 0.25 (1)
BIGFOIL.COM POLAR EXPORT
Joukowsky 20.00% thick 6.00% camber
Joukowsky 20.00% thick 6.00% camber |  |  |  | Cl Max: | 2.426 | at alpha= | 17 | deg
JavaFoil+Calcfoil stall+Eppler ext transition |  |  |  | L/D Max: | 144.478 | at alpha= | 2 | deg
Re: | 10000000 |  |  | Cd Min: | 0.00513 | at alpha= | -7 | deg
Mach: | 0.25 |  |  | Cl=0 at alpha= | -7.1641 | deg
|  |  |  | @ Cl=0.1, Cd= | 0.0051657
|  |  |  | @ Cl=0.4, Cd= | 0.005563
|  |  |  | @ Cl=0.6, Cd= | 0.0064133
alpha (deg) | Cl | Cd | Cm | Cl/Cd
-20 | -0.996 | 0.11084 | -0.128 | -8.989
-19.5 | -0.989 | 0.10381 | -0.129 | -9.53
-19 | -0.979 | 0.09691 | -0.131 | -10.1
-18.5 | -0.965 | 0.09014 | -0.132 | -10.708
-18 | -0.949 | 0.08377 | -0.134 | -11.323
-17.5 | -0.929 | 0.07761 | -0.135 | -11.968
-17 | -0.906 | 0.07205 | -0.137 | -12.573
-16.5 | -0.88 | 0.06672 | -0.138 | -13.189
-16 | -0.851 | 0.06143 | -0.14 | -13.86
-15.5 | -0.82 | 0.05645 | -0.141 | -14.532
-15 | -0.786 | 0.05144 | -0.143 | -15.285
-14.5 | -0.75 | 0.04694 | -0.145 | -15.97
-14 | -0.711 | 0.04267 | -0.147 | -16.652
-13.5 | -0.669 | 0.03878 | -0.148 | -17.265
-13 | -0.627 | 0.0349 | -0.15 | -17.955
-12.5 | -0.582 | 0.03132 | -0.152 | -18.569
-12 | -0.535 | 0.02814 | -0.153 | -18.998
-11.5 | -0.486 | 0.02509 | -0.155 | -19.372
-11 | -0.436 | 0.02228 | -0.157 | -19.557
-10.5 | -0.384 | 0.01957 | -0.159 | -19.621
-10 | -0.331 | 0.01716 | -0.161 | -19.269
-9.5 | -0.276 | 0.01495 | -0.163 | -18.455
-9 | -0.22 | 0.01298 | -0.165 | -16.937
-8.5 | -0.162 | 0.01117 | -0.168 | -14.531
-8 | -0.103 | 0.00943 | -0.17 | -10.955
-7.5 | -0.043 | 0.00799 | -0.174 | -5.334
-7 | 0.021 | 0.00513 | -0.18 | 4.071
-6.5 | 0.086 | 0.00517 | -0.18 | 16.598
-6 | 0.151 | 0.00515 | -0.18 | 29.378
-5.5 | 0.217 | 0.00522 | -0.18 | 41.468
-5 | 0.282 | 0.00532 | -0.18 | 53.095
-4.5 | 0.348 | 0.0055 | -0.181 | 63.32
-4 | 0.414 | 0.00558 | -0.181 | 74.091
-3.5 | 0.48 | 0.00611 | -0.181 | 78.513
-3 | 0.545 | 0.00628 | -0.181 | 86.864
-2.5 | 0.611 | 0.00644 | -0.181 | 94.821
-2 | 0.676 | 0.00662 | -0.181 | 102.018
-1.5 | 0.74 | 0.00688 | -0.181 | 107.58
-1 | 0.805 | 0.00705 | -0.181 | 114.191
-0.5 | 0.87 | 0.00738 | -0.181 | 117.822
0 | 0.934 | 0.00773 | -0.181 | 120.879
0.5 | 0.998 | 0.00802 | -0.181 | 124.469
1 | 1.062 | 0.00842 | -0.181 | 126.171
1.5 | 1.123 | 0.00822 | -0.181 | 136.663
2 | 1.185 | 0.0082 | -0.181 | 144.478
2.5 | 1.247 | 0.0091 | -0.181 | 136.976
3 | 1.308 | 0.00949 | -0.18 | 137.881
3.5 | 1.369 | 0.00987 | -0.18 | 138.619
4 | 1.429 | 0.0103 | -0.18 | 138.74
4.5 | 1.488 | 0.01075 | -0.18 | 138.409
5 | 1.546 | 0.01125 | -0.179 | 137.516
5.5 | 1.604 | 0.01178 | -0.179 | 136.201
6 | 1.661 | 0.01235 | -0.179 | 134.564
6.5 | 1.717 | 0.01296 | -0.178 | 132.467
7 | 1.772 | 0.01361 | -0.178 | 130.193
7.5 | 1.826 | 0.01433 | -0.178 | 127.431
8 | 1.879 | 0.01511 | -0.177 | 124.361
8.5 | 1.93 | 0.01595 | -0.177 | 120.998
9 | 1.979 | 0.01684 | -0.176 | 117.513
9.5 | 2.027 | 0.0178 | -0.176 | 113.889
10 | 2.074 | 0.01881 | -0.175 | 110.223
10.5 | 2.118 | 0.01992 | -0.175 | 106.322
11 | 2.159 | 0.02108 | -0.174 | 102.421
11.5 | 2.199 | 0.02235 | -0.174 | 98.402
12 | 2.236 | 0.02361 | -0.173 | 94.733
12.5 | 2.271 | 0.02505 | -0.172 | 90.645
13 | 2.302 | 0.02658 | -0.172 | 86.601
13.5 | 2.33 | 0.02825 | -0.171 | 82.504
14 | 2.355 | 0.02999 | -0.17 | 78.547
14.5 | 2.377 | 0.0317 | -0.17 | 74.992
15 | 2.395 | 0.03375 | -0.169 | 70.955
15.5 | 2.409 | 0.03596 | -0.168 | 66.985
16 | 2.419 | 0.03826 | -0.167 | 63.223
16.5 | 2.424 | 0.04081 | -0.167 | 59.41
17 | 2.426 | 0.04352 | -0.166 | 55.741
17.5 | 2.423 | 0.04639 | -0.165 | 52.231
18 | 2.414 | 0.04954 | -0.164 | 48.736
18.5 | 2.402 | 0.05286 | -0.163 | 45.442
19 | 2.385 | 0.05642 | -0.162 | 42.27
19.5 | 2.363 | 0.06044 | -0.161 | 39.095
20 | 2.335 | 0.06459 | -0.16 | 36.151

## 110. Re 10M Mach 0.25 (2)
BIGFOIL.COM POLAR EXPORT
Joukowsky 20.00% thick 6.00% camber
Joukowsky 20.00% thick 6.00% camber |  |  |  | Cl Max: | 2.0476 | at alpha= | 17.5 | deg
XFOIL ncrit=9 |  |  |  | L/D Max: | 181.171 | at alpha= | 4.5 | deg
Re: | 10000000 |  |  | Cd Min: | 0.10471 | at alpha= | 20 | deg
Mach: | 0.25 |  |  | Cl=0 at alpha= | -6.8502 | deg
|  |  |  | @ Cl=0.1, Cd= | 0.0061447
|  |  |  | @ Cl=0.4, Cd= | 0.0058058
|  |  |  | @ Cl=0.6, Cd= | 0.00578
alpha (deg) | Cl | Cd | Cm | Cl/Cd
-19 | -0.7758 | 0.06827 | -0.1587 | -11.3637
-18.5 | -0.8156 | 0.0595 | -0.1637 | -13.7076
-18 | -0.8598 | 0.05049 | -0.169 | -17.0291
-17.5 | -0.907 | 0.04188 | -0.1736 | -21.6571
-17 | -0.9571 | 0.03392 | -0.1767 | -28.2164
-16.5 | -1.0062 | 0.02672 | -0.1781 | -37.6572
-16 | -1.0487 | 0.02055 | -0.1776 | -51.0316
-15.5 | -1.0763 | 0.01469 | -0.1796 | -73.2675
-15 | -1.0325 | 0.01315 | -0.1795 | -78.5171
-14.5 | -0.9777 | 0.0122 | -0.1793 | -80.1393
-14 | -0.9193 | 0.01145 | -0.1791 | -80.2882
-13.5 | -0.8594 | 0.01069 | -0.1791 | -80.3929
-13 | -0.7971 | 0.01016 | -0.1791 | -78.4547
-12.5 | -0.7342 | 0.0096 | -0.1792 | -76.4792
-12 | -0.6705 | 0.00912 | -0.1794 | -73.5197
-11.5 | -0.6061 | 0.00871 | -0.1796 | -69.5867
-11 | -0.5415 | 0.00832 | -0.1799 | -65.0841
-10.5 | -0.4765 | 0.00798 | -0.1802 | -59.7118
-10 | -0.4113 | 0.00766 | -0.1806 | -53.6945
-9.5 | -0.3461 | 0.00738 | -0.181 | -46.897
-9 | -0.2807 | 0.00715 | -0.1814 | -39.2587
-8.5 | -0.2154 | 0.00689 | -0.1819 | -31.2627
-8 | -0.1501 | 0.00671 | -0.1824 | -22.3696
-7.5 | -0.0846 | 0.00652 | -0.1829 | -12.9755
-7 | -0.0196 | 0.00636 | -0.1835 | -3.0818
-6.5 | 0.0458 | 0.00622 | -0.1841 | 7.3633
-6 | 0.1106 | 0.00613 | -0.1846 | 18.0424
-5.5 | 0.1759 | 0.006 | -0.1852 | 29.3167
-5 | 0.2403 | 0.00593 | -0.1858 | 40.5228
-4.5 | 0.3053 | 0.00585 | -0.1864 | 52.188
-4 | 0.3696 | 0.00582 | -0.1869 | 63.5052
-3.5 | 0.4338 | 0.00579 | -0.1875 | 74.9223
-3 | 0.4982 | 0.00576 | -0.188 | 86.4931
-2.5 | 0.5616 | 0.00578 | -0.1885 | 97.1626
-2 | 0.6256 | 0.00578 | -0.189 | 108.2353
-1.5 | 0.6887 | 0.00583 | -0.1894 | 118.1304
-1 | 0.7515 | 0.0059 | -0.1898 | 127.3729
-0.5 | 0.8146 | 0.00594 | -0.1902 | 137.138
0 | 0.8765 | 0.00605 | -0.1905 | 144.876
0.5 | 0.9383 | 0.00616 | -0.1907 | 152.3214
1 | 1.0001 | 0.00627 | -0.1908 | 159.5056
1.5 | 1.0605 | 0.00643 | -0.1908 | 164.93
2 | 1.1204 | 0.00661 | -0.1907 | 169.5008
2.5 | 1.1805 | 0.00677 | -0.1906 | 174.3722
3 | 1.239 | 0.00698 | -0.1901 | 177.5072
3.5 | 1.2959 | 0.00724 | -0.1895 | 178.9917
4 | 1.3522 | 0.00751 | -0.1886 | 180.0533
4.5 | 1.4077 | 0.00777 | -0.1877 | 181.1712
5 | 1.4609 | 0.00808 | -0.1863 | 180.8045
5.5 | 1.5106 | 0.00844 | -0.1843 | 178.981
6 | 1.5479 | 0.00884 | -0.1799 | 175.1018
6.5 | 1.585 | 0.00932 | -0.1756 | 170.0644
7 | 1.6246 | 0.00981 | -0.1719 | 165.6065
7.5 | 1.6604 | 0.01047 | -0.1677 | 158.5864
8 | 1.6937 | 0.01128 | -0.1634 | 150.1507
8.5 | 1.7258 | 0.01223 | -0.1591 | 141.112
9 | 1.758 | 0.01326 | -0.155 | 132.5792
9.5 | 1.7922 | 0.01433 | -0.1514 | 125.0663
10 | 1.8204 | 0.01573 | -0.1472 | 115.7279
10.5 | 1.8473 | 0.0173 | -0.1432 | 106.7803
11 | 1.8704 | 0.01921 | -0.1389 | 97.366
11.5 | 1.893 | 0.02129 | -0.135 | 88.915
12 | 1.9151 | 0.02359 | -0.1313 | 81.1827
12.5 | 1.9386 | 0.02595 | -0.1281 | 74.7052
13 | 1.9576 | 0.02878 | -0.1248 | 68.0195
13.5 | 1.9713 | 0.03174 | -0.1212 | 62.1078
14 | 1.9874 | 0.03516 | -0.1184 | 56.5245
14.5 | 2.004 | 0.03873 | -0.1159 | 51.7428
15 | 2.0144 | 0.043 | -0.1134 | 46.8465
15.5 | 2.0221 | 0.04773 | -0.1113 | 42.3654
16 | 2.0321 | 0.05244 | -0.1096 | 38.751
16.5 | 2.0404 | 0.05752 | -0.1082 | 35.4729
17 | 2.0413 | 0.06355 | -0.1071 | 32.1212
17.5 | 2.0476 | 0.06922 | -0.1064 | 29.581
18 | 2.0473 | 0.07578 | -0.106 | 27.0164
18.5 | 2.0468 | 0.08257 | -0.1061 | 24.7887
19 | 2.0455 | 0.08959 | -0.1065 | 22.8318
19.5 | 2.0403 | 0.09726 | -0.1074 | 20.9778
20 | 2.0373 | 0.10471 | -0.1085 | 19.4566

## 111. Re 10M Mach 0.50 (1)
BIGFOIL.COM POLAR EXPORT
Joukowsky 20.00% thick 6.00% camber
Joukowsky 20.00% thick 6.00% camber |  |  |  | Cl Max: | 2.174 | at alpha= | 11 | deg
JavaFoil+Calcfoil stall+Eppler ext transition |  |  |  | L/D Max: | 125.717 | at alpha= | 2 | deg
Re: | 10000000 |  |  | Cd Min: | 0.00554 | at alpha= | -5 | deg
Mach: | 0.5 |  |  | Cl=0 at alpha= | -7.1615 | deg
|  |  |  | @ Cl=0.1, Cd= | 0.011219
|  |  |  | @ Cl=0.4, Cd= | 0.0057532
|  |  |  | @ Cl=0.6, Cd= | 0.0067869
alpha (deg) | Cl | Cd | Cm | Cl/Cd
-20 | -0.769 | 0.18806 | -0.122 | -4.087
-19.5 | -0.738 | 0.17755 | -0.122 | -4.158
-19 | -0.71 | 0.15412 | -0.124 | -4.608
-18.5 | -0.679 | 0.15731 | -0.122 | -4.314
-18 | -0.65 | 0.14209 | -0.123 | -4.572
-17.5 | -0.619 | 0.13822 | -0.121 | -4.478
-17 | -0.591 | 0.12349 | -0.124 | -4.783
-16.5 | -0.565 | 0.10633 | -0.131 | -5.317
-16 | -0.53 | 0.11137 | -0.122 | -4.755
-15.5 | -0.508 | 0.09161 | -0.136 | -5.542
-15 | -0.472 | 0.09903 | -0.127 | -4.769
-14.5 | -0.44 | 0.10156 | -0.123 | -4.336
-14 | -0.418 | 0.08073 | -0.138 | -5.175
-13.5 | -0.386 | 0.08055 | -0.137 | -4.795
-13 | -0.356 | 0.07667 | -0.138 | -4.648
-12.5 | -0.445 | 0.06692 | -0.144 | -6.653
-12 | -0.474 | 0.05487 | -0.151 | -8.642
-11.5 | -0.457 | 0.04717 | -0.156 | -9.692
-11 | -0.425 | 0.04084 | -0.16 | -10.407
-10.5 | -0.384 | 0.03544 | -0.163 | -10.83
-10 | -0.336 | 0.031 | -0.166 | -10.848
-9.5 | -0.284 | 0.02689 | -0.169 | -10.569
-9 | -0.228 | 0.02351 | -0.172 | -9.704
-8.5 | -0.169 | 0.02038 | -0.175 | -8.307
-8 | -0.108 | 0.01759 | -0.178 | -6.136
-7.5 | -0.044 | 0.01537 | -0.18 | -2.884
-7 | 0.021 | 0.0133 | -0.183 | 1.606
-6.5 | 0.089 | 0.01148 | -0.186 | 7.758
-6 | 0.159 | 0.00982 | -0.189 | 16.184
-5.5 | 0.232 | 0.00827 | -0.193 | 27.983
-5 | 0.314 | 0.00554 | -0.202 | 56.69
-4.5 | 0.388 | 0.00562 | -0.202 | 68.986
-4 | 0.461 | 0.00643 | -0.202 | 71.756
-3.5 | 0.535 | 0.00662 | -0.202 | 80.856
-3 | 0.609 | 0.00681 | -0.202 | 89.392
-2.5 | 0.681 | 0.00704 | -0.202 | 96.818
-2 | 0.754 | 0.00732 | -0.203 | 103
-1.5 | 0.826 | 0.0077 | -0.203 | 107.276
-1 | 0.898 | 0.0079 | -0.202 | 113.712
-0.5 | 0.97 | 0.00838 | -0.202 | 115.763
0 | 1.035 | 0.00871 | -0.202 | 118.859
0.5 | 1.105 | 0.0091 | -0.201 | 121.398
1 | 1.174 | 0.00948 | -0.201 | 123.746
1.5 | 1.242 | 0.00995 | -0.201 | 124.738
2 | 1.309 | 0.01041 | -0.201 | 125.717
2.5 | 1.376 | 0.01096 | -0.2 | 125.493
3 | 1.442 | 0.01154 | -0.2 | 124.904
3.5 | 1.506 | 0.01219 | -0.2 | 123.627
4 | 1.57 | 0.01289 | -0.199 | 121.843
4.5 | 1.633 | 0.01367 | -0.199 | 119.432
5 | 1.694 | 0.01452 | -0.198 | 116.669
5.5 | 1.754 | 0.01545 | -0.198 | 113.497
6 | 1.811 | 0.01648 | -0.197 | 109.936
6.5 | 1.867 | 0.01764 | -0.197 | 105.879
7 | 1.921 | 0.01892 | -0.196 | 101.519
7.5 | 1.971 | 0.02035 | -0.196 | 96.868
8 | 2.018 | 0.02193 | -0.195 | 92.01
8.5 | 2.061 | 0.02369 | -0.194 | 87
9 | 2.099 | 0.02571 | -0.193 | 81.643
9.5 | 2.132 | 0.02797 | -0.193 | 76.227
10 | 2.157 | 0.03052 | -0.192 | 70.653
10.5 | 2.172 | 0.03344 | -0.191 | 64.934
11 | 2.174 | 0.03682 | -0.189 | 59.051
11.5 | 2.159 | 0.04081 | -0.188 | 52.907
12 | 2.119 | 0.04569 | -0.187 | 46.374
12.5 | 2.033 | 0.05205 | -0.185 | 39.053
13 | 1.833 | 0.06142 | -0.183 | 29.844
13.5 | 1.334 | 0.07151 | -0.18 | 18.652
14 | 1.367 | 0.06834 | -0.18 | 20.006
14.5 | 1.385 | 0.07854 | -0.178 | 17.629
15 | 1.368 | 0.10994 | -0.166 | 12.441
15.5 | 1.358 | 0.14126 | -0.155 | 9.613
16 | 1.371 | 0.1616 | -0.149 | 8.482

## 112. Re 10M Mach 0.50 (2)
BIGFOIL.COM POLAR EXPORT
Joukowsky 20.00% thick 6.00% camber
Joukowsky 20.00% thick 6.00% camber |  |  |  | Cl Max: | 1.9617 | at alpha= | 14.5 | deg
XFOIL ncrit=9 |  |  |  | L/D Max: | 168.755 | at alpha= | 2 | deg
Re: | 10000000 |  |  | Cd Min: | 0.17529 | at alpha= | 19.5 | deg
Mach: | 0.5 |  |  | Cl=0 at alpha= | -6.5655 | deg
|  |  |  | @ Cl=0.1, Cd= | 0.0067725
|  |  |  | @ Cl=0.4, Cd= | 0.0063322
|  |  |  | @ Cl=0.6, Cd= | 0.0062441
alpha (deg) | Cl | Cd | Cm | Cl/Cd
-16.5 | -0.3292 | 0.09964 | -0.1609 | -3.3039
-16 | -0.3327 | 0.09217 | -0.1663 | -3.6096
-15.5 | -0.3544 | 0.08324 | -0.1732 | -4.2576
-15 | -0.374 | 0.07508 | -0.1794 | -4.9814
-14.5 | -0.3983 | 0.06692 | -0.1856 | -5.9519
-14 | -0.428 | 0.05891 | -0.1914 | -7.2653
-13.5 | -0.477 | 0.05008 | -0.1979 | -9.5248
-13 | -0.5312 | 0.04172 | -0.2034 | -12.7325
-12.5 | -0.6036 | 0.03325 | -0.2078 | -18.1534
-12 | -0.6865 | 0.02541 | -0.2092 | -27.0169
-11.5 | -0.7671 | 0.01744 | -0.2111 | -43.9851
-11 | -0.7222 | 0.0126 | -0.2169 | -57.3175
-10.5 | -0.6469 | 0.01115 | -0.216 | -58.0179
-10 | -0.565 | 0.01023 | -0.2147 | -55.2297
-9.5 | -0.4826 | 0.00945 | -0.2135 | -51.0688
-9 | -0.3987 | 0.00888 | -0.2125 | -44.8986
-8.5 | -0.3161 | 0.00836 | -0.2116 | -37.811
-8 | -0.233 | 0.00791 | -0.211 | -29.4564
-7.5 | -0.1515 | 0.0076 | -0.2104 | -19.9342
-7 | -0.0696 | 0.00726 | -0.2101 | -9.5868
-6.5 | 0.0105 | 0.00702 | -0.2098 | 1.4957
-6 | 0.0908 | 0.00679 | -0.2097 | 13.3726
-5.5 | 0.1697 | 0.00664 | -0.2097 | 25.5572
-5 | 0.2482 | 0.00651 | -0.2097 | 38.126
-4.5 | 0.3262 | 0.00639 | -0.2098 | 51.0485
-4 | 0.4028 | 0.00633 | -0.2099 | 63.6335
-3.5 | 0.48 | 0.00625 | -0.2102 | 76.8
-3 | 0.5553 | 0.00625 | -0.2103 | 88.848
-2.5 | 0.6308 | 0.00624 | -0.2104 | 101.0897
-2 | 0.7054 | 0.00627 | -0.2105 | 112.504
-1.5 | 0.7783 | 0.00636 | -0.2103 | 122.3742
-1 | 0.8523 | 0.00641 | -0.2104 | 132.9641
-0.5 | 0.924 | 0.00652 | -0.21 | 141.7178
0 | 0.9943 | 0.00668 | -0.2094 | 148.8473
0.5 | 1.0652 | 0.0068 | -0.2089 | 156.6471
1 | 1.1325 | 0.00702 | -0.2077 | 161.3248
1.5 | 1.1968 | 0.00727 | -0.206 | 164.6217
2 | 1.2606 | 0.00747 | -0.204 | 168.755
2.5 | 1.3083 | 0.00777 | -0.1991 | 168.3784
3 | 1.3579 | 0.00824 | -0.1947 | 164.7937
3.5 | 1.4119 | 0.00867 | -0.1912 | 162.8489
4 | 1.4612 | 0.00929 | -0.1869 | 157.2874
4.5 | 1.506 | 0.0101 | -0.1821 | 149.1089
5 | 1.5532 | 0.01095 | -0.1778 | 141.8447
5.5 | 1.6 | 0.01193 | -0.1736 | 134.1157
6 | 1.6405 | 0.01322 | -0.1687 | 124.0923
6.5 | 1.6786 | 0.01476 | -0.1637 | 113.7263
7 | 1.7183 | 0.01638 | -0.1591 | 104.9023
7.5 | 1.7548 | 0.01829 | -0.1544 | 95.9431
8 | 1.7877 | 0.02053 | -0.1497 | 87.0774
8.5 | 1.8155 | 0.02321 | -0.1448 | 78.2206
9 | 1.8435 | 0.02611 | -0.1402 | 70.6051
9.5 | 1.8702 | 0.02928 | -0.1359 | 63.873
10 | 1.8924 | 0.03296 | -0.1317 | 57.415
10.5 | 1.9082 | 0.03727 | -0.1277 | 51.1994
11 | 1.9212 | 0.04203 | -0.124 | 45.7102
11.5 | 1.935 | 0.047 | -0.1207 | 41.1702
12 | 1.9473 | 0.05232 | -0.1179 | 37.219
12.5 | 1.9573 | 0.05811 | -0.1155 | 33.6827
13 | 1.9586 | 0.06491 | -0.1136 | 30.1741
13.5 | 1.9572 | 0.07229 | -0.1124 | 27.0743
14 | 1.959 | 0.07967 | -0.1116 | 24.5889
14.5 | 1.9617 | 0.08732 | -0.1114 | 22.4656
15 | 1.961 | 0.09527 | -0.1118 | 20.5836
15.5 | 1.9554 | 0.10411 | -0.1127 | 18.7821
16 | 1.952 | 0.11289 | -0.114 | 17.2912
16.5 | 1.9497 | 0.12167 | -0.1158 | 16.0245
17 | 1.9439 | 0.13091 | -0.1182 | 14.8491
17.5 | 1.9381 | 0.14024 | -0.1212 | 13.8199
18 | 1.9402 | 0.14863 | -0.124 | 13.0539
18.5 | 1.9358 | 0.15784 | -0.1277 | 12.2643
19 | 1.9351 | 0.16667 | -0.1315 | 11.6104
19.5 | 1.9364 | 0.17529 | -0.1355 | 11.0468

## 113. Re 12M Mach 0.00 (1)
BIGFOIL.COM POLAR EXPORT
Joukowsky 20.00% thick 6.00% camber
Joukowsky 20.00% thick 6.00% camber |  |  |  | Cl Max: | 2.522 | at alpha= | 19.5 | deg
JavaFoil+Calcfoil stall+Eppler ext transition |  |  |  | L/D Max: | 150.801 | at alpha= | 3 | deg
Re: | 12000000 |  |  | Cd Min: | 0.00495 | at alpha= | -8 | deg
Mach: | 0 |  |  | Cl=0 at alpha= | -7.1587 | deg
|  |  |  | @ Cl=0.1, Cd= | 0.0050113
|  |  |  | @ Cl=0.4, Cd= | 0.0054395
|  |  |  | @ Cl=0.6, Cd= | 0.0063014
alpha (deg) | Cl | Cd | Cm | Cl/Cd
-20 | -1.104 | 0.09124 | -0.13 | -12.096
-19.5 | -1.081 | 0.08563 | -0.131 | -12.628
-19 | -1.057 | 0.08017 | -0.132 | -13.185
-18.5 | -1.031 | 0.07468 | -0.134 | -13.807
-18 | -1.003 | 0.06942 | -0.135 | -14.453
-17.5 | -0.974 | 0.0645 | -0.136 | -15.093
-17 | -0.942 | 0.05991 | -0.138 | -15.718
-16.5 | -0.908 | 0.05524 | -0.139 | -16.447
-16 | -0.873 | 0.05082 | -0.14 | -17.186
-15.5 | -0.836 | 0.04669 | -0.142 | -17.913
-15 | -0.797 | 0.04271 | -0.143 | -18.67
-14.5 | -0.757 | 0.03883 | -0.145 | -19.495
-14 | -0.715 | 0.0353 | -0.146 | -20.25
-13.5 | -0.671 | 0.03186 | -0.148 | -21.067
-13 | -0.626 | 0.02871 | -0.149 | -21.811
-12.5 | -0.58 | 0.02563 | -0.151 | -22.629
-12 | -0.532 | 0.02288 | -0.152 | -23.252
-11.5 | -0.483 | 0.02026 | -0.154 | -23.824
-11 | -0.432 | 0.01774 | -0.156 | -24.363
-10.5 | -0.381 | 0.01548 | -0.158 | -24.59
-10 | -0.328 | 0.01345 | -0.16 | -24.365
-9.5 | -0.273 | 0.01167 | -0.162 | -23.427
-9 | -0.218 | 0.00992 | -0.164 | -21.986
-8.5 | -0.162 | 0.0082 | -0.167 | -19.697
-8 | -0.105 | 0.00495 | -0.174 | -21.213
-7.5 | -0.043 | 0.00502 | -0.174 | -8.473
-7 | 0.02 | 0.00506 | -0.174 | 4
-6.5 | 0.083 | 0.00499 | -0.174 | 16.677
-6 | 0.147 | 0.00507 | -0.174 | 28.931
-5.5 | 0.21 | 0.00514 | -0.175 | 40.85
-5 | 0.274 | 0.00532 | -0.175 | 51.371
-4.5 | 0.337 | 0.00541 | -0.175 | 62.273
-4 | 0.401 | 0.00544 | -0.175 | 73.627
-3.5 | 0.465 | 0.00561 | -0.175 | 82.84
-3 | 0.528 | 0.00615 | -0.175 | 85.935
-2.5 | 0.591 | 0.00627 | -0.175 | 94.392
-2 | 0.654 | 0.00649 | -0.175 | 100.848
-1.5 | 0.717 | 0.00664 | -0.175 | 107.998
-1 | 0.78 | 0.0069 | -0.176 | 112.982
-0.5 | 0.843 | 0.00715 | -0.176 | 117.845
0 | 0.905 | 0.0074 | -0.176 | 122.278
0.5 | 0.967 | 0.00767 | -0.176 | 126.1
1 | 1.03 | 0.008 | -0.176 | 128.636
1.5 | 1.091 | 0.00838 | -0.176 | 130.272
2 | 1.153 | 0.00906 | -0.176 | 127.251
2.5 | 1.211 | 0.00839 | -0.175 | 144.327
3 | 1.271 | 0.00843 | -0.175 | 150.801
3.5 | 1.33 | 0.00933 | -0.175 | 142.623
4 | 1.389 | 0.00969 | -0.175 | 143.273
4.5 | 1.447 | 0.01009 | -0.174 | 143.394
5 | 1.505 | 0.01052 | -0.174 | 143.012
5.5 | 1.561 | 0.01097 | -0.174 | 142.314
6 | 1.618 | 0.01145 | -0.174 | 141.267
6.5 | 1.673 | 0.01196 | -0.173 | 139.86
7 | 1.727 | 0.01251 | -0.173 | 138.031
7.5 | 1.781 | 0.01311 | -0.173 | 135.84
8 | 1.833 | 0.01374 | -0.172 | 133.406
8.5 | 1.885 | 0.01443 | -0.172 | 130.598
9 | 1.935 | 0.01516 | -0.171 | 127.637
9.5 | 1.984 | 0.0159 | -0.171 | 124.759
10 | 2.031 | 0.01672 | -0.171 | 121.486
10.5 | 2.077 | 0.0176 | -0.17 | 117.978
11 | 2.121 | 0.01853 | -0.17 | 114.48
11.5 | 2.163 | 0.01949 | -0.169 | 110.972
12 | 2.204 | 0.02052 | -0.169 | 107.408
12.5 | 2.242 | 0.02153 | -0.168 | 104.147
13 | 2.279 | 0.02271 | -0.168 | 100.368
13.5 | 2.313 | 0.02397 | -0.167 | 96.51
14 | 2.345 | 0.02527 | -0.166 | 92.793
14.5 | 2.375 | 0.02666 | -0.166 | 89.061
15 | 2.402 | 0.02795 | -0.165 | 85.909
15.5 | 2.426 | 0.02953 | -0.164 | 82.147
16 | 2.448 | 0.03124 | -0.164 | 78.37
16.5 | 2.467 | 0.03303 | -0.163 | 74.69
17 | 2.483 | 0.03492 | -0.163 | 71.107
17.5 | 2.497 | 0.03698 | -0.162 | 67.518
18 | 2.507 | 0.03916 | -0.161 | 64.021
18.5 | 2.515 | 0.04146 | -0.16 | 60.657
19 | 2.52 | 0.0439 | -0.16 | 57.392
19.5 | 2.522 | 0.04651 | -0.159 | 54.212
20 | 2.52 | 0.04926 | -0.158 | 51.164

## 114. Re 12M Mach 0.00 (2)
BIGFOIL.COM POLAR EXPORT
Joukowsky 20.00% thick 6.00% camber
Joukowsky 20.00% thick 6.00% camber |  |  |  | Cl Max: | 2.1109 | at alpha= | 20 | deg
XFOIL ncrit=9 |  |  |  | L/D Max: | 184.079 | at alpha= | 4.5 | deg
Re: | 12000000 |  |  | Cd Min: | 0.07545 | at alpha= | 20 | deg
Mach: | 0 |  |  | Cl=0 at alpha= | -6.9269 | deg
|  |  |  | @ Cl=0.1, Cd= | 0.0058485
|  |  |  | @ Cl=0.4, Cd= | 0.00558
|  |  |  | @ Cl=0.6, Cd= | 0.0055968
alpha (deg) | Cl | Cd | Cm | Cl/Cd
-20 | -1.0554 | 0.04361 | -0.1629 | -24.2009
-19.5 | -1.1078 | 0.03568 | -0.1649 | -31.0482
-19 | -1.1633 | 0.02786 | -0.1666 | -41.7552
-18.5 | -1.1984 | 0.02194 | -0.1667 | -54.6217
-18 | -1.2412 | 0.01669 | -0.1641 | -74.3679
-17.5 | -1.223 | 0.01396 | -0.1656 | -87.6074
-17 | -1.178 | 0.01309 | -0.1656 | -89.9924
-16.5 | -1.1291 | 0.01234 | -0.1657 | -91.4992
-16 | -1.0787 | 0.01157 | -0.1659 | -93.2325
-15.5 | -1.0247 | 0.01099 | -0.1662 | -93.2393
-15 | -0.969 | 0.01054 | -0.1666 | -91.9355
-14.5 | -0.9129 | 0.00999 | -0.167 | -91.3814
-14 | -0.8557 | 0.00954 | -0.1675 | -89.696
-13.5 | -0.7972 | 0.00917 | -0.1681 | -86.9357
-13 | -0.7388 | 0.00875 | -0.1687 | -84.4343
-12.5 | -0.6793 | 0.00841 | -0.1693 | -80.7729
-12 | -0.6197 | 0.00811 | -0.1699 | -76.4118
-11.5 | -0.5595 | 0.00778 | -0.1706 | -71.9152
-11 | -0.4991 | 0.00755 | -0.1712 | -66.106
-10.5 | -0.4383 | 0.00725 | -0.1719 | -60.4552
-10 | -0.3775 | 0.00706 | -0.1726 | -53.4703
-9.5 | -0.3162 | 0.00681 | -0.1733 | -46.4317
-9 | -0.2552 | 0.00665 | -0.174 | -38.3759
-8.5 | -0.1936 | 0.00645 | -0.1748 | -30.0155
-8 | -0.1322 | 0.0063 | -0.1755 | -20.9841
-7.5 | -0.0706 | 0.00616 | -0.1762 | -11.461
-7 | -0.009 | 0.00603 | -0.1769 | -1.4925
-6.5 | 0.0526 | 0.00591 | -0.1776 | 8.9002
-6 | 0.1143 | 0.00583 | -0.1783 | 19.6055
-5.5 | 0.1757 | 0.00576 | -0.1789 | 30.5035
-5 | 0.2375 | 0.00566 | -0.1797 | 41.9611
-4.5 | 0.2986 | 0.00564 | -0.1803 | 52.9433
-4 | 0.3603 | 0.00558 | -0.181 | 64.5699
-3.5 | 0.4213 | 0.00558 | -0.1815 | 75.5018
-3 | 0.4825 | 0.00556 | -0.1822 | 86.7806
-2.5 | 0.5436 | 0.00555 | -0.1828 | 97.9459
-2 | 0.6039 | 0.0056 | -0.1833 | 107.8393
-1.5 | 0.6648 | 0.00562 | -0.1838 | 118.2918
-1 | 0.725 | 0.00567 | -0.1843 | 127.866
-0.5 | 0.7847 | 0.00575 | -0.1847 | 136.4696
0 | 0.8449 | 0.0058 | -0.1851 | 145.6724
0.5 | 0.9039 | 0.00592 | -0.1854 | 152.6858
1 | 0.9624 | 0.00606 | -0.1856 | 158.8119
1.5 | 1.0214 | 0.00615 | -0.1859 | 166.0813
2 | 1.0794 | 0.0063 | -0.186 | 171.3333
2.5 | 1.1362 | 0.00651 | -0.186 | 174.5315
3 | 1.193 | 0.00669 | -0.1859 | 178.3259
3.5 | 1.2496 | 0.00686 | -0.1858 | 182.1574
4 | 1.3048 | 0.0071 | -0.1855 | 183.7746
4.5 | 1.3585 | 0.00738 | -0.1849 | 184.0786
5 | 1.4111 | 0.00767 | -0.1842 | 183.9765
5.5 | 1.4628 | 0.00798 | -0.1833 | 183.3083
6 | 1.5133 | 0.00829 | -0.1822 | 182.5452
6.5 | 1.5619 | 0.00862 | -0.1808 | 181.1949
7 | 1.6067 | 0.00901 | -0.1787 | 178.3241
7.5 | 1.6371 | 0.00945 | -0.1738 | 173.2381
8 | 1.6696 | 0.00999 | -0.1696 | 167.1271
8.5 | 1.7033 | 0.01057 | -0.1658 | 161.1447
9 | 1.7371 | 0.01121 | -0.1621 | 154.9599
9.5 | 1.7683 | 0.012 | -0.1583 | 147.3583
10 | 1.7972 | 0.01294 | -0.1543 | 138.8872
10.5 | 1.8242 | 0.01406 | -0.1503 | 129.744
11 | 1.8528 | 0.01521 | -0.1468 | 121.8146
11.5 | 1.8809 | 0.01646 | -0.1434 | 114.271
12 | 1.9049 | 0.018 | -0.1397 | 105.8278
12.5 | 1.9273 | 0.01974 | -0.1361 | 97.6342
13 | 1.948 | 0.0217 | -0.1327 | 89.7696
13.5 | 1.9687 | 0.02342 | -0.1293 | 84.0606
14 | 1.9904 | 0.0256 | -0.1264 | 77.75
14.5 | 2.0083 | 0.02819 | -0.1234 | 71.2416
15 | 2.0232 | 0.03116 | -0.1206 | 64.9294
15.5 | 2.0404 | 0.03411 | -0.1182 | 59.8182
16 | 2.0529 | 0.0376 | -0.1159 | 54.5984
16.5 | 2.064 | 0.04139 | -0.1137 | 49.8671
17 | 2.0764 | 0.04523 | -0.112 | 45.9076
17.5 | 2.083 | 0.04977 | -0.1104 | 41.8525
18 | 2.0933 | 0.05412 | -0.1092 | 38.6789
18.5 | 2.099 | 0.05907 | -0.1081 | 35.5341
19 | 2.1074 | 0.06385 | -0.1074 | 33.0055
19.5 | 2.1098 | 0.06949 | -0.107 | 30.3612
20 | 2.1109 | 0.07545 | -0.1068 | 27.9775

## 115. Re 12M Mach 0.10 (1)
BIGFOIL.COM POLAR EXPORT
Joukowsky 20.00% thick 6.00% camber
Joukowsky 20.00% thick 6.00% camber |  |  |  | Cl Max: | 2.506 | at alpha= | 19 | deg
JavaFoil+Calcfoil stall+Eppler ext transition |  |  |  | L/D Max: | 150.278 | at alpha= | 3 | deg
Re: | 12000000 |  |  | Cd Min: | 0.00496 | at alpha= | -8 | deg
Mach: | 0.1 |  |  | Cl=0 at alpha= | -7.1587 | deg
|  |  |  | @ Cl=0.1, Cd= | 0.0050178
|  |  |  | @ Cl=0.4, Cd= | 0.0054486
|  |  |  | @ Cl=0.6, Cd= | 0.0063097
alpha (deg) | Cl | Cd | Cm | Cl/Cd
-20 | -1.092 | 0.09349 | -0.13 | -11.685
-19.5 | -1.072 | 0.08772 | -0.131 | -12.218
-19 | -1.049 | 0.08211 | -0.132 | -12.776
-18.5 | -1.024 | 0.0767 | -0.134 | -13.353
-18 | -0.998 | 0.07133 | -0.135 | -13.985
-17.5 | -0.969 | 0.06608 | -0.136 | -14.666
-17 | -0.938 | 0.06137 | -0.138 | -15.286
-16.5 | -0.906 | 0.05679 | -0.139 | -15.946
-16 | -0.871 | 0.05222 | -0.14 | -16.685
-15.5 | -0.835 | 0.04801 | -0.142 | -17.391
-15 | -0.797 | 0.04378 | -0.143 | -18.199
-14.5 | -0.756 | 0.03995 | -0.145 | -18.937
-14 | -0.715 | 0.03619 | -0.146 | -19.752
-13.5 | -0.671 | 0.0328 | -0.148 | -20.47
-13 | -0.627 | 0.02945 | -0.149 | -21.278
-12.5 | -0.58 | 0.02642 | -0.151 | -21.973
-12 | -0.533 | 0.0235 | -0.153 | -22.67
-11.5 | -0.483 | 0.02093 | -0.154 | -23.098
-11 | -0.433 | 0.01835 | -0.156 | -23.602
-10.5 | -0.381 | 0.01602 | -0.158 | -23.797
-10 | -0.328 | 0.01394 | -0.16 | -23.539
-9.5 | -0.274 | 0.01212 | -0.162 | -22.601
-9 | -0.218 | 0.01027 | -0.165 | -21.264
-8.5 | -0.162 | 0.00862 | -0.167 | -18.764
-8 | -0.106 | 0.00496 | -0.175 | -21.289
-7.5 | -0.043 | 0.00501 | -0.175 | -8.537
-7 | 0.02 | 0.00507 | -0.175 | 4.012
-6.5 | 0.084 | 0.005 | -0.175 | 16.731
-6 | 0.147 | 0.00507 | -0.175 | 29.041
-5.5 | 0.211 | 0.00515 | -0.175 | 40.989
-5 | 0.275 | 0.00533 | -0.176 | 51.598
-4.5 | 0.339 | 0.00542 | -0.176 | 62.484
-4 | 0.403 | 0.00545 | -0.176 | 73.887
-3.5 | 0.467 | 0.00563 | -0.176 | 82.917
-3 | 0.531 | 0.00616 | -0.176 | 86.246
-2.5 | 0.594 | 0.00629 | -0.176 | 94.541
-2 | 0.658 | 0.0065 | -0.176 | 101.166
-1.5 | 0.721 | 0.00665 | -0.176 | 108.354
-1 | 0.784 | 0.00688 | -0.176 | 113.898
-0.5 | 0.847 | 0.00714 | -0.176 | 118.606
0 | 0.91 | 0.00742 | -0.177 | 122.555
0.5 | 0.972 | 0.00774 | -0.177 | 125.553
1 | 1.035 | 0.00809 | -0.177 | 127.821
1.5 | 1.097 | 0.00841 | -0.177 | 130.384
2 | 1.157 | 0.00875 | -0.176 | 132.244
2.5 | 1.217 | 0.00846 | -0.176 | 143.849
3 | 1.277 | 0.0085 | -0.176 | 150.278
3.5 | 1.336 | 0.0094 | -0.176 | 142.162
4 | 1.395 | 0.00977 | -0.175 | 142.755
4.5 | 1.453 | 0.01018 | -0.175 | 142.812
5 | 1.511 | 0.01062 | -0.175 | 142.345
5.5 | 1.568 | 0.01108 | -0.175 | 141.566
6 | 1.625 | 0.01157 | -0.174 | 140.437
6.5 | 1.68 | 0.01209 | -0.174 | 138.958
7 | 1.735 | 0.01266 | -0.174 | 137.045
7.5 | 1.788 | 0.01327 | -0.173 | 134.771
8 | 1.841 | 0.01393 | -0.173 | 132.18
8.5 | 1.892 | 0.01464 | -0.173 | 129.279
9 | 1.942 | 0.01537 | -0.172 | 126.378
9.5 | 1.991 | 0.01615 | -0.172 | 123.303
10 | 2.038 | 0.01699 | -0.171 | 119.948
10.5 | 2.084 | 0.01788 | -0.171 | 116.516
11 | 2.128 | 0.01883 | -0.17 | 112.97
11.5 | 2.17 | 0.01984 | -0.17 | 109.371
12 | 2.21 | 0.02088 | -0.169 | 105.823
12.5 | 2.248 | 0.02195 | -0.169 | 102.421
13 | 2.284 | 0.02316 | -0.168 | 98.632
13.5 | 2.317 | 0.02447 | -0.168 | 94.691
14 | 2.348 | 0.02583 | -0.167 | 90.902
14.5 | 2.377 | 0.02726 | -0.166 | 87.202
15 | 2.403 | 0.02863 | -0.166 | 83.919
15.5 | 2.426 | 0.03029 | -0.165 | 80.099
16 | 2.447 | 0.03203 | -0.164 | 76.379
16.5 | 2.464 | 0.03393 | -0.164 | 72.616
17 | 2.479 | 0.03593 | -0.163 | 68.996
17.5 | 2.49 | 0.03808 | -0.162 | 65.396
18 | 2.498 | 0.04033 | -0.162 | 61.949
18.5 | 2.504 | 0.04274 | -0.161 | 58.575
19 | 2.506 | 0.04532 | -0.16 | 55.303
19.5 | 2.505 | 0.04806 | -0.159 | 52.132
20 | 2.501 | 0.05095 | -0.159 | 49.086

## 116. Re 12M Mach 0.10 (2)
BIGFOIL.COM POLAR EXPORT
Joukowsky 20.00% thick 6.00% camber
Joukowsky 20.00% thick 6.00% camber |  |  |  | Cl Max: | 2.1011 | at alpha= | 19.5 | deg
XFOIL ncrit=9 |  |  |  | L/D Max: | 184.205 | at alpha= | 4.5 | deg
Re: | 12000000 |  |  | Cd Min: | 0.07981 | at alpha= | 20 | deg
Mach: | 0.1 |  |  | Cl=0 at alpha= | -6.9163 | deg
|  |  |  | @ Cl=0.1, Cd= | 0.0058701
|  |  |  | @ Cl=0.4, Cd= | 0.0055938
|  |  |  | @ Cl=0.6, Cd= | 0.0056127
alpha (deg) | Cl | Cd | Cm | Cl/Cd
-19.5 | -1.0446 | 0.04202 | -0.1647 | -24.8596
-19 | -1.098 | 0.03381 | -0.1674 | -32.4756
-18.5 | -1.1499 | 0.02639 | -0.1687 | -43.5733
-18 | -1.185 | 0.02052 | -0.1686 | -57.7485
-17.5 | -1.2258 | 0.01491 | -0.1681 | -82.2133
-17 | -1.1874 | 0.01363 | -0.1681 | -87.1167
-16.5 | -1.1393 | 0.01282 | -0.168 | -88.869
-16 | -1.0895 | 0.01197 | -0.1681 | -91.0192
-15.5 | -1.0363 | 0.01128 | -0.1683 | -91.8706
-15 | -0.9804 | 0.01076 | -0.1685 | -91.1152
-14.5 | -0.9234 | 0.01024 | -0.1689 | -90.1758
-14 | -0.866 | 0.00972 | -0.1693 | -89.0947
-13.5 | -0.8069 | 0.00932 | -0.1698 | -86.5773
-13 | -0.7477 | 0.00891 | -0.1702 | -83.9169
-12.5 | -0.6877 | 0.00852 | -0.1708 | -80.716
-12 | -0.6273 | 0.00823 | -0.1713 | -76.2211
-11.5 | -0.5665 | 0.00786 | -0.172 | -72.0738
-11 | -0.5054 | 0.00764 | -0.1725 | -66.1518
-10.5 | -0.444 | 0.00732 | -0.1732 | -60.6557
-10 | -0.3825 | 0.00713 | -0.1738 | -53.6466
-9.5 | -0.3206 | 0.00686 | -0.1745 | -46.7347
-9 | -0.2589 | 0.0067 | -0.1752 | -38.6418
-8.5 | -0.1967 | 0.00649 | -0.1759 | -30.3082
-8 | -0.1348 | 0.00634 | -0.1765 | -21.2618
-7.5 | -0.0726 | 0.0062 | -0.1772 | -11.7097
-7 | -0.0104 | 0.00605 | -0.1779 | -1.719
-6.5 | 0.0517 | 0.00594 | -0.1786 | 8.7037
-6 | 0.1139 | 0.00585 | -0.1793 | 19.4701
-5.5 | 0.1758 | 0.00577 | -0.1799 | 30.4679
-5 | 0.2382 | 0.00568 | -0.1807 | 41.9366
-4.5 | 0.2998 | 0.00566 | -0.1812 | 52.9682
-4 | 0.3619 | 0.0056 | -0.1819 | 64.625
-3.5 | 0.4235 | 0.00559 | -0.1825 | 75.7603
-3 | 0.485 | 0.00557 | -0.1831 | 87.0736
-2.5 | 0.5466 | 0.00556 | -0.1837 | 98.3094
-2 | 0.6074 | 0.00562 | -0.1842 | 108.0783
-1.5 | 0.6687 | 0.00563 | -0.1847 | 118.7744
-1 | 0.7294 | 0.00568 | -0.1852 | 128.4155
-0.5 | 0.7894 | 0.00577 | -0.1856 | 136.8111
0 | 0.85 | 0.00582 | -0.186 | 146.0481
0.5 | 0.9095 | 0.00594 | -0.1863 | 153.1145
1 | 0.9684 | 0.00608 | -0.1865 | 159.2763
1.5 | 1.0278 | 0.00618 | -0.1867 | 166.3107
2 | 1.0862 | 0.00633 | -0.1869 | 171.5956
2.5 | 1.1434 | 0.00653 | -0.1868 | 175.0995
3 | 1.2004 | 0.00672 | -0.1867 | 178.631
3.5 | 1.2573 | 0.0069 | -0.1865 | 182.2174
4 | 1.3129 | 0.00714 | -0.1862 | 183.8796
4.5 | 1.3668 | 0.00742 | -0.1855 | 184.2049
5 | 1.4194 | 0.00772 | -0.1847 | 183.8601
5.5 | 1.4711 | 0.00804 | -0.1837 | 182.9726
6 | 1.5216 | 0.00835 | -0.1824 | 182.2275
6.5 | 1.5699 | 0.00869 | -0.1808 | 180.6559
7 | 1.6098 | 0.00907 | -0.1776 | 177.4862
7.5 | 1.6413 | 0.00956 | -0.1729 | 171.6841
8 | 1.6742 | 0.01013 | -0.1687 | 165.2715
8.5 | 1.7083 | 0.01074 | -0.1649 | 159.0596
9 | 1.7425 | 0.01142 | -0.1613 | 152.5832
9.5 | 1.7738 | 0.01225 | -0.1574 | 144.8
10 | 1.8024 | 0.01326 | -0.1534 | 135.9276
10.5 | 1.8289 | 0.01445 | -0.1493 | 126.5675
11 | 1.856 | 0.01572 | -0.1455 | 118.0662
11.5 | 1.8833 | 0.01708 | -0.142 | 110.2635
12.5 | 1.9323 | 0.02041 | -0.135 | 94.6742
13 | 1.9526 | 0.02249 | -0.1315 | 86.8208
13.5 | 1.9726 | 0.02435 | -0.1281 | 81.0103
14 | 1.9915 | 0.02685 | -0.125 | 74.1713
14.5 | 2.0078 | 0.02969 | -0.1221 | 67.6255
15 | 2.0222 | 0.03284 | -0.1193 | 61.5773
15.5 | 2.0401 | 0.03588 | -0.117 | 56.859
16 | 2.0534 | 0.03943 | -0.1148 | 52.0771
16.5 | 2.0657 | 0.04323 | -0.1128 | 47.7839
17 | 2.0778 | 0.04722 | -0.1111 | 44.0025
17.5 | 2.0846 | 0.05189 | -0.1096 | 40.1734
18 | 2.0924 | 0.05665 | -0.1084 | 36.9356
18.5 | 2.0965 | 0.06195 | -0.1075 | 33.8418
19 | 2.0995 | 0.06756 | -0.1069 | 31.0761
19.5 | 2.1011 | 0.07348 | -0.1066 | 28.5942
20 | 2.1007 | 0.07981 | -0.1067 | 26.3213

## 117. Re 12M Mach 0.25 (1)
BIGFOIL.COM POLAR EXPORT
Joukowsky 20.00% thick 6.00% camber
Joukowsky 20.00% thick 6.00% camber |  |  |  | Cl Max: | 2.429 | at alpha= | 17 | deg
JavaFoil+Calcfoil stall+Eppler ext transition |  |  |  | L/D Max: | 145.723 | at alpha= | 2 | deg
Re: | 12000000 |  |  | Cd Min: | 0.00503 | at alpha= | -7.5 | deg
Mach: | 0.25 |  |  | Cl=0 at alpha= | -7.1615 | deg
|  |  |  | @ Cl=0.1, Cd= | 0.0051335
|  |  |  | @ Cl=0.4, Cd= | 0.0055409
|  |  |  | @ Cl=0.6, Cd= | 0.0063967
alpha (deg) | Cl | Cd | Cm | Cl/Cd
-20 | -0.998 | 0.10912 | -0.128 | -9.142
-19.5 | -0.99 | 0.10248 | -0.13 | -9.663
-19 | -0.98 | 0.0956 | -0.131 | -10.248
-18.5 | -0.966 | 0.08887 | -0.133 | -10.873
-18 | -0.949 | 0.08278 | -0.134 | -11.469
-17.5 | -0.93 | 0.07637 | -0.136 | -12.175
-17 | -0.907 | 0.07089 | -0.137 | -12.793
-16.5 | -0.881 | 0.06531 | -0.139 | -13.495
-16 | -0.853 | 0.06029 | -0.14 | -14.142
-15.5 | -0.821 | 0.05532 | -0.142 | -14.849
-15 | -0.787 | 0.05052 | -0.144 | -15.583
-14.5 | -0.751 | 0.04595 | -0.145 | -16.337
-14 | -0.712 | 0.04164 | -0.147 | -17.094
-13.5 | -0.671 | 0.03778 | -0.149 | -17.751
-13 | -0.628 | 0.03406 | -0.15 | -18.425
-12.5 | -0.583 | 0.03061 | -0.152 | -19.034
-12 | -0.536 | 0.02725 | -0.154 | -19.668
-11.5 | -0.487 | 0.02433 | -0.156 | -20.012
-11 | -0.437 | 0.02155 | -0.158 | -20.255
-10.5 | -0.385 | 0.01896 | -0.16 | -20.298
-10 | -0.332 | 0.01648 | -0.162 | -20.111
-9.5 | -0.277 | 0.01435 | -0.164 | -19.275
-9 | -0.22 | 0.01247 | -0.166 | -17.67
-8.5 | -0.163 | 0.01064 | -0.168 | -15.301
-8 | -0.104 | 0.00899 | -0.171 | -11.532
-7.5 | -0.044 | 0.00503 | -0.18 | -8.719
-7 | 0.021 | 0.00508 | -0.18 | 4.103
-6.5 | 0.086 | 0.00514 | -0.18 | 16.713
-6 | 0.151 | 0.00511 | -0.18 | 29.59
-5.5 | 0.217 | 0.00519 | -0.18 | 41.76
-5 | 0.282 | 0.00528 | -0.18 | 53.445
-4.5 | 0.348 | 0.00547 | -0.181 | 63.668
-4 | 0.414 | 0.00556 | -0.181 | 74.46
-3.5 | 0.48 | 0.00559 | -0.181 | 85.776
-3 | 0.545 | 0.00623 | -0.181 | 87.53
-2.5 | 0.611 | 0.00643 | -0.181 | 94.964
-2 | 0.676 | 0.00661 | -0.181 | 102.205
-1.5 | 0.74 | 0.00687 | -0.181 | 107.76
-1 | 0.805 | 0.007 | -0.181 | 115.059
-0.5 | 0.87 | 0.00732 | -0.181 | 118.748
0 | 0.934 | 0.00765 | -0.181 | 122.1
0.5 | 0.998 | 0.008 | -0.181 | 124.728
1 | 1.062 | 0.0084 | -0.181 | 126.514
1.5 | 1.124 | 0.00844 | -0.181 | 133.064
2 | 1.186 | 0.00814 | -0.181 | 145.723
2.5 | 1.247 | 0.00904 | -0.181 | 137.909
3 | 1.308 | 0.00943 | -0.18 | 138.811
3.5 | 1.369 | 0.00981 | -0.18 | 139.556
4 | 1.429 | 0.01023 | -0.18 | 139.729
4.5 | 1.489 | 0.01068 | -0.18 | 139.434
5 | 1.547 | 0.01116 | -0.179 | 138.583
5.5 | 1.605 | 0.01169 | -0.179 | 137.308
6 | 1.662 | 0.01225 | -0.179 | 135.712
6.5 | 1.718 | 0.01285 | -0.178 | 133.754
7 | 1.773 | 0.0135 | -0.178 | 131.405
7.5 | 1.827 | 0.01419 | -0.178 | 128.733
8 | 1.88 | 0.01495 | -0.177 | 125.738
8.5 | 1.931 | 0.01577 | -0.177 | 122.457
9 | 1.981 | 0.01665 | -0.176 | 118.979
9.5 | 2.029 | 0.01757 | -0.176 | 115.476
10 | 2.075 | 0.01854 | -0.175 | 111.949
10.5 | 2.119 | 0.01959 | -0.175 | 108.163
11 | 2.161 | 0.02076 | -0.174 | 104.13
11.5 | 2.201 | 0.02195 | -0.174 | 100.265
12 | 2.238 | 0.02323 | -0.173 | 96.347
12.5 | 2.273 | 0.02454 | -0.173 | 92.598
13 | 2.305 | 0.02605 | -0.172 | 88.481
13.5 | 2.333 | 0.02762 | -0.171 | 84.458
14 | 2.358 | 0.02933 | -0.171 | 80.39
14.5 | 2.38 | 0.03114 | -0.17 | 76.42
15 | 2.398 | 0.03295 | -0.169 | 72.769
15.5 | 2.412 | 0.03505 | -0.168 | 68.812
16 | 2.422 | 0.03733 | -0.168 | 64.868
16.5 | 2.427 | 0.03976 | -0.167 | 61.051
17 | 2.429 | 0.04235 | -0.166 | 57.36
17.5 | 2.426 | 0.04519 | -0.165 | 53.693
18 | 2.418 | 0.04822 | -0.164 | 50.136
18.5 | 2.405 | 0.05146 | -0.164 | 46.739
19 | 2.388 | 0.05496 | -0.163 | 43.45
19.5 | 2.366 | 0.05882 | -0.162 | 40.229
20 | 2.338 | 0.06289 | -0.161 | 37.181

## 118. Re 12M Mach 0.25 (2)
BIGFOIL.COM POLAR EXPORT
Joukowsky 20.00% thick 6.00% camber
Joukowsky 20.00% thick 6.00% camber |  |  |  | Cl Max: | 2.0708 | at alpha= | 18.5 | deg
XFOIL ncrit=9 |  |  |  | L/D Max: | 184.204 | at alpha= | 4.5 | deg
Re: | 12000000 |  |  | Cd Min: | 0.10208 | at alpha= | 20 | deg
Mach: | 0.25 |  |  | Cl=0 at alpha= | -6.8567 | deg
|  |  |  | @ Cl=0.1, Cd= | 0.005977
|  |  |  | @ Cl=0.4, Cd= | 0.0056773
|  |  |  | @ Cl=0.6, Cd= | 0.0056832
alpha (deg) | Cl | Cd | Cm | Cl/Cd
-19.5 | -0.7707 | 0.07428 | -0.1552 | -10.3756
-19 | -0.8028 | 0.066 | -0.1599 | -12.1636
-18.5 | -0.8556 | 0.05585 | -0.1664 | -15.3196
-18 | -0.9043 | 0.04669 | -0.1717 | -19.3682
-17.5 | -0.9625 | 0.03761 | -0.1762 | -25.5916
-17 | -1.0218 | 0.02945 | -0.1787 | -34.6961
-16.5 | -1.0677 | 0.02283 | -0.1791 | -46.7674
-16 | -1.1196 | 0.01671 | -0.1774 | -67.0018
-15.5 | -1.089 | 0.01374 | -0.1801 | -79.2576
-15 | -1.0379 | 0.01263 | -0.1798 | -82.1774
-14.5 | -0.9827 | 0.01166 | -0.1796 | -84.2796
-14 | -0.9226 | 0.01099 | -0.1794 | -83.949
-13.5 | -0.8614 | 0.01035 | -0.1793 | -83.2271
-13 | -0.799 | 0.00977 | -0.1794 | -81.781
-12.5 | -0.7351 | 0.00933 | -0.1794 | -78.7889
-12 | -0.6714 | 0.00882 | -0.1796 | -76.1224
-11.5 | -0.6065 | 0.00846 | -0.1798 | -71.6903
-11 | -0.5418 | 0.00807 | -0.1801 | -67.1375
-10.5 | -0.4765 | 0.00777 | -0.1804 | -61.3256
-10 | -0.4113 | 0.00744 | -0.1808 | -55.2823
-9.5 | -0.3458 | 0.00721 | -0.1812 | -47.9612
-9 | -0.2804 | 0.00693 | -0.1817 | -40.4618
-8.5 | -0.2149 | 0.00674 | -0.1821 | -31.8843
-8 | -0.1494 | 0.00654 | -0.1826 | -22.844
-7.5 | -0.0842 | 0.00636 | -0.1832 | -13.239
-7 | -0.0186 | 0.00622 | -0.1837 | -2.9904
-6.5 | 0.0463 | 0.0061 | -0.1843 | 7.5902
-6 | 0.1118 | 0.00595 | -0.1849 | 18.7899
-5.5 | 0.1764 | 0.00589 | -0.1854 | 29.9491
-5 | 0.2416 | 0.00579 | -0.1861 | 41.7271
-4.5 | 0.3061 | 0.00575 | -0.1866 | 53.2348
-4 | 0.3707 | 0.0057 | -0.1872 | 65.0351
-3.5 | 0.4352 | 0.00565 | -0.1878 | 77.0265
-3 | 0.499 | 0.00567 | -0.1883 | 88.0071
-2.5 | 0.5633 | 0.00566 | -0.1888 | 99.523
-2 | 0.6266 | 0.0057 | -0.1893 | 109.9298
-1.5 | 0.69 | 0.00573 | -0.1897 | 120.4188
-1 | 0.7534 | 0.00576 | -0.1902 | 130.7986
-0.5 | 0.8156 | 0.00587 | -0.1905 | 138.9438
0 | 0.8783 | 0.00595 | -0.1908 | 147.6134
0.5 | 0.9404 | 0.00605 | -0.1911 | 155.438
1 | 1.0014 | 0.00619 | -0.1911 | 161.7771
1.5 | 1.0624 | 0.00634 | -0.1912 | 167.571
2 | 1.1232 | 0.00648 | -0.1912 | 173.3333
2.5 | 1.1825 | 0.00668 | -0.1909 | 177.021
3 | 1.2406 | 0.00692 | -0.1905 | 179.2775
3.5 | 1.2989 | 0.00713 | -0.19 | 182.1739
4 | 1.3561 | 0.00737 | -0.1894 | 184.0027
4.5 | 1.411 | 0.00766 | -0.1883 | 184.2037
5 | 1.4634 | 0.008 | -0.1868 | 182.925
5.5 | 1.5136 | 0.00837 | -0.1848 | 180.8363
6 | 1.5571 | 0.00868 | -0.1816 | 179.3894
6.5 | 1.5939 | 0.00911 | -0.1771 | 174.9616
7 | 1.6301 | 0.00967 | -0.1728 | 168.5729
7.5 | 1.6645 | 0.01035 | -0.1684 | 160.8213
8 | 1.6989 | 0.01111 | -0.1642 | 152.9163
8.5 | 1.7353 | 0.01189 | -0.1605 | 145.9462
9 | 1.7667 | 0.01293 | -0.1562 | 136.6357
9.5 | 1.798 | 0.01406 | -0.1521 | 127.8805
10 | 1.8252 | 0.01548 | -0.1478 | 117.907
10.5 | 1.8517 | 0.01706 | -0.1436 | 108.5404
11 | 1.8772 | 0.01881 | -0.1396 | 99.798
11.5 | 1.9035 | 0.02067 | -0.136 | 92.09
12 | 1.9259 | 0.02289 | -0.1322 | 84.1372
12.5 | 1.9464 | 0.0254 | -0.1287 | 76.6299
13 | 1.9639 | 0.0283 | -0.1252 | 69.3958
13.5 | 1.984 | 0.03119 | -0.1223 | 63.6101
14 | 2.0019 | 0.03397 | -0.1192 | 58.9314
14.5 | 2.0179 | 0.03752 | -0.1165 | 53.782
15 | 2.0271 | 0.04183 | -0.1139 | 48.4604
15.5 | 2.0401 | 0.04601 | -0.1118 | 44.3404
16 | 2.0518 | 0.05046 | -0.11 | 40.6619
16.5 | 2.0565 | 0.05582 | -0.1084 | 36.8416
17 | 2.064 | 0.06107 | -0.1072 | 33.7973
17.5 | 2.0683 | 0.06687 | -0.1064 | 30.9302
18 | 2.0661 | 0.07357 | -0.1059 | 28.0835
18.5 | 2.0708 | 0.07967 | -0.1057 | 25.9922
19 | 2.0642 | 0.08727 | -0.1061 | 23.653
19.5 | 2.0666 | 0.0939 | -0.1066 | 22.0085
20 | 2.0576 | 0.10208 | -0.1078 | 20.1567

## 119. Re 12M Mach 0.50 (1)
BIGFOIL.COM POLAR EXPORT
Joukowsky 20.00% thick 6.00% camber
Joukowsky 20.00% thick 6.00% camber |  |  |  | Cl Max: | 2.176 | at alpha= | 11 | deg
JavaFoil+Calcfoil stall+Eppler ext transition |  |  |  | L/D Max: | 126.746 | at alpha= | 2 | deg
Re: | 12000000 |  |  | Cd Min: | 0.00551 | at alpha= | -5 | deg
Mach: | 0.5 |  |  | Cl=0 at alpha= | -7.1615 | deg
|  |  |  | @ Cl=0.1, Cd= | 0.010833
|  |  |  | @ Cl=0.4, Cd= | 0.0057182
|  |  |  | @ Cl=0.6, Cd= | 0.0067269
alpha (deg) | Cl | Cd | Cm | Cl/Cd
-20 | -0.768 | 0.19953 | -0.122 | -3.851
-19.5 | -0.738 | 0.18754 | -0.122 | -3.937
-19 | -0.71 | 0.16454 | -0.123 | -4.314
-18.5 | -0.678 | 0.17131 | -0.121 | -3.96
-18 | -0.649 | 0.15503 | -0.121 | -4.185
-17.5 | -0.618 | 0.15225 | -0.12 | -4.061
-17 | -0.588 | 0.13896 | -0.12 | -4.234
-16.5 | -0.561 | 0.12161 | -0.124 | -4.612
-16 | -0.53 | 0.11596 | -0.124 | -4.574
-15.5 | -0.508 | 0.09236 | -0.136 | -5.502
-15 | -0.474 | 0.09503 | -0.131 | -4.992
-14.5 | -0.441 | 0.09935 | -0.126 | -4.442
-14 | -0.419 | 0.07831 | -0.14 | -5.35
-13.5 | -0.387 | 0.07811 | -0.139 | -4.957
-13 | -0.357 | 0.07475 | -0.139 | -4.776
-12.5 | -0.446 | 0.06575 | -0.145 | -6.78
-12 | -0.475 | 0.05417 | -0.152 | -8.763
-11.5 | -0.458 | 0.04624 | -0.156 | -9.901
-11 | -0.426 | 0.0401 | -0.16 | -10.613
-10.5 | -0.384 | 0.0347 | -0.164 | -11.08
-10 | -0.337 | 0.03029 | -0.167 | -11.12
-9.5 | -0.285 | 0.02638 | -0.17 | -10.787
-9 | -0.229 | 0.02284 | -0.173 | -10.009
-8.5 | -0.17 | 0.01982 | -0.175 | -8.559
-8 | -0.108 | 0.01715 | -0.178 | -6.305
-7.5 | -0.044 | 0.01491 | -0.181 | -2.98
-7 | 0.021 | 0.01288 | -0.184 | 1.661
-6.5 | 0.089 | 0.01108 | -0.187 | 8.056
-6 | 0.159 | 0.00951 | -0.19 | 16.761
-5.5 | 0.233 | 0.00809 | -0.194 | 28.776
-5 | 0.314 | 0.00551 | -0.202 | 57.021
-4.5 | 0.388 | 0.00559 | -0.202 | 69.328
-4 | 0.461 | 0.00637 | -0.202 | 72.426
-3.5 | 0.535 | 0.00656 | -0.202 | 81.539
-3 | 0.609 | 0.00675 | -0.202 | 90.159
-2.5 | 0.681 | 0.00696 | -0.202 | 97.894
-2 | 0.754 | 0.00724 | -0.203 | 104.156
-1.5 | 0.826 | 0.00763 | -0.203 | 108.291
-1 | 0.898 | 0.00783 | -0.202 | 114.649
-0.5 | 0.97 | 0.00784 | -0.202 | 123.634
0 | 1.036 | 0.00866 | -0.202 | 119.652
0.5 | 1.105 | 0.00904 | -0.202 | 122.203
1 | 1.174 | 0.00942 | -0.201 | 124.616
1.5 | 1.242 | 0.00989 | -0.201 | 125.643
2 | 1.31 | 0.01033 | -0.201 | 126.746
2.5 | 1.377 | 0.01089 | -0.2 | 126.395
3 | 1.442 | 0.01146 | -0.2 | 125.867
3.5 | 1.507 | 0.0121 | -0.2 | 124.557
4 | 1.571 | 0.01279 | -0.199 | 122.818
4.5 | 1.634 | 0.01355 | -0.199 | 120.529
5 | 1.695 | 0.01439 | -0.199 | 117.8
5.5 | 1.755 | 0.0153 | -0.198 | 114.689
6 | 1.813 | 0.01632 | -0.198 | 111.048
6.5 | 1.868 | 0.01747 | -0.197 | 106.95
7 | 1.922 | 0.01873 | -0.196 | 102.62
7.5 | 1.972 | 0.02012 | -0.196 | 98.045
8 | 2.02 | 0.02167 | -0.195 | 93.217
8.5 | 2.063 | 0.02338 | -0.194 | 88.219
9 | 2.101 | 0.02533 | -0.194 | 82.939
9.5 | 2.134 | 0.02753 | -0.193 | 77.496
10 | 2.159 | 0.03003 | -0.192 | 71.878
10.5 | 2.174 | 0.03285 | -0.191 | 66.169
11 | 2.176 | 0.03599 | -0.19 | 60.465
11.5 | 2.162 | 0.03989 | -0.189 | 54.196
12 | 2.121 | 0.04458 | -0.187 | 47.592
12.5 | 2.035 | 0.05071 | -0.185 | 40.142
13 | 1.836 | 0.05966 | -0.183 | 30.777
13.5 | 1.337 | 0.06894 | -0.181 | 19.392
14 | 1.366 | 0.06926 | -0.18 | 19.726
14.5 | 1.365 | 0.09227 | -0.173 | 14.791
15 | 1.337 | 0.13164 | -0.158 | 10.159
15.5 | 1.344 | 0.15685 | -0.15 | 8.566
16 | 1.362 | 0.17455 | -0.146 | 7.805

## 120. Re 12M Mach 0.50 (2)
BIGFOIL.COM POLAR EXPORT
Joukowsky 20.00% thick 6.00% camber
Joukowsky 20.00% thick 6.00% camber |  |  |  | Cl Max: | 1.9838 | at alpha= | 13.5 | deg
XFOIL ncrit=9 |  |  |  | L/D Max: | 173.623 | at alpha= | 2.5 | deg
Re: | 12000000 |  |  | Cd Min: | 0.15522 | at alpha= | 18.5 | deg
Mach: | 0.5 |  |  | Cl=0 at alpha= | -6.5769 | deg
|  |  |  | @ Cl=0.1, Cd= | 0.0066307
|  |  |  | @ Cl=0.4, Cd= | 0.0061558
|  |  |  | @ Cl=0.6, Cd= | 0.0061067
alpha (deg) | Cl | Cd | Cm | Cl/Cd
-16.5 | -0.3545 | 0.09675 | -0.164 | -3.6641
-16 | -0.3633 | 0.08883 | -0.17 | -4.0898
-15.5 | -0.3732 | 0.08126 | -0.1756 | -4.5927
-15 | -0.4097 | 0.07178 | -0.1833 | -5.7077
-14.5 | -0.4399 | 0.06345 | -0.1897 | -6.933
-14 | -0.4776 | 0.05506 | -0.196 | -8.6742
-13.5 | -0.5258 | 0.0467 | -0.2018 | -11.2591
-12.5 | -0.6723 | 0.02968 | -0.2109 | -22.6516
-12 | -0.7804 | 0.02179 | -0.2099 | -35.8146
-11.5 | -0.8014 | 0.01351 | -0.219 | -59.319
-11 | -0.7303 | 0.0117 | -0.2183 | -62.4188
-10.5 | -0.6498 | 0.0106 | -0.2168 | -61.3019
-10 | -0.5669 | 0.00974 | -0.2154 | -58.2033
-9.5 | -0.4827 | 0.00909 | -0.2141 | -53.1023
-9 | -0.3989 | 0.00854 | -0.213 | -46.7096
-8.5 | -0.3152 | 0.00805 | -0.2122 | -39.1553
-8 | -0.2325 | 0.0077 | -0.2114 | -30.1948
-7.5 | -0.1499 | 0.00734 | -0.2109 | -20.4223
-7 | -0.0688 | 0.00706 | -0.2105 | -9.745
-6.5 | 0.0125 | 0.00681 | -0.2103 | 1.8355
-6 | 0.0919 | 0.00665 | -0.2101 | 13.8195
-5.5 | 0.1717 | 0.00646 | -0.2101 | 26.5789
-5 | 0.2501 | 0.00633 | -0.2102 | 39.5103
-4.5 | 0.3281 | 0.00623 | -0.2103 | 52.6645
-4 | 0.4056 | 0.00615 | -0.2105 | 65.9512
-3.5 | 0.4816 | 0.00613 | -0.2106 | 78.5644
-3 | 0.5583 | 0.00609 | -0.2108 | 91.6749
-2.5 | 0.6332 | 0.00612 | -0.2109 | 103.4641
-2 | 0.7078 | 0.00615 | -0.211 | 115.0894
-1.5 | 0.7824 | 0.00618 | -0.2111 | 126.6019
-1 | 0.8548 | 0.00629 | -0.2109 | 135.8983
-0.5 | 0.9278 | 0.00637 | -0.2108 | 145.6515
0 | 0.9994 | 0.00651 | -0.2104 | 153.5177
0.5 | 1.0682 | 0.00671 | -0.2095 | 159.1952
1 | 1.1379 | 0.00686 | -0.2087 | 165.8746
1.5 | 1.2049 | 0.00706 | -0.2074 | 170.6657
2 | 1.2666 | 0.00736 | -0.2051 | 172.0924
2.5 | 1.3178 | 0.00759 | -0.2008 | 173.6232
3 | 1.37 | 0.00797 | -0.1967 | 171.8946
3.5 | 1.4182 | 0.00851 | -0.1922 | 166.651
4 | 1.4688 | 0.00907 | -0.1881 | 161.9405
4.5 | 1.5184 | 0.00973 | -0.1839 | 156.0534
5 | 1.5634 | 0.01061 | -0.1792 | 147.3516
6 | 1.6495 | 0.01287 | -0.1698 | 128.1663
6.5 | 1.6929 | 0.01418 | -0.1653 | 119.3865
7 | 1.729 | 0.0159 | -0.1602 | 108.7421
7.5 | 1.7623 | 0.01791 | -0.1552 | 98.3975
8 | 1.797 | 0.02005 | -0.1504 | 89.6259
8.5 | 1.8299 | 0.02245 | -0.1459 | 81.51
9 | 1.859 | 0.02523 | -0.1413 | 73.6821
9.5 | 1.8821 | 0.02855 | -0.1366 | 65.9229
10 | 1.9028 | 0.03226 | -0.1322 | 58.9833
10.5 | 1.9242 | 0.03616 | -0.1283 | 53.2135
11 | 1.9405 | 0.04066 | -0.1246 | 47.725
11.5 | 1.9545 | 0.04556 | -0.1212 | 42.8995
12 | 1.9632 | 0.0511 | -0.1181 | 38.4188
12.5 | 1.9693 | 0.05713 | -0.1156 | 34.4705
13 | 1.9784 | 0.0632 | -0.1135 | 31.3038
13.5 | 1.9838 | 0.06987 | -0.112 | 28.3927
14 | 1.981 | 0.07758 | -0.1111 | 25.5349
14.5 | 1.9769 | 0.08575 | -0.1108 | 23.0542
15 | 1.9758 | 0.09396 | -0.1112 | 21.0281
15.5 | 1.9776 | 0.10193 | -0.1119 | 19.4016
16 | 1.9735 | 0.11072 | -0.1131 | 17.8242
17 | 1.9675 | 0.12842 | -0.1169 | 15.3208
17.5 | 1.9647 | 0.13737 | -0.1195 | 14.3022
18.5 | 1.9598 | 0.15522 | -0.1259 | 12.626

## 121. Re 14M Mach 0.00 (1)
BIGFOIL.COM POLAR EXPORT
Joukowsky 20.00% thick 6.00% camber
Joukowsky 20.00% thick 6.00% camber |  |  |  | Cl Max: | 2.524 | at alpha= | 19.5 | deg
JavaFoil+Calcfoil stall+Eppler ext transition |  |  |  | L/D Max: | 151.889 | at alpha= | 3 | deg
Re: | 14000000 |  |  | Cd Min: | 0.00494 | at alpha= | -7 | deg
Mach: | 0 |  |  | Cl=0 at alpha= | -7.1587 | deg
|  |  |  | @ Cl=0.1, Cd= | 0.0049886
|  |  |  | @ Cl=0.4, Cd= | 0.0054195
|  |  |  | @ Cl=0.6, Cd= | 0.0062871
alpha (deg) | Cl | Cd | Cm | Cl/Cd
-20 | -1.105 | 0.08988 | -0.13 | -12.293
-19.5 | -1.083 | 0.08428 | -0.132 | -12.845
-19 | -1.058 | 0.07883 | -0.133 | -13.426
-18.5 | -1.032 | 0.07364 | -0.134 | -14.018
-18 | -1.004 | 0.06863 | -0.135 | -14.631
-17.5 | -0.975 | 0.06337 | -0.137 | -15.383
-17 | -0.943 | 0.05872 | -0.138 | -16.059
-16.5 | -0.909 | 0.05434 | -0.139 | -16.735
-16 | -0.874 | 0.04998 | -0.141 | -17.494
-15.5 | -0.838 | 0.04575 | -0.142 | -18.306
-15 | -0.798 | 0.04199 | -0.143 | -19.015
-14.5 | -0.758 | 0.03796 | -0.145 | -19.973
-14 | -0.716 | 0.03433 | -0.147 | -20.858
-13.5 | -0.672 | 0.03108 | -0.148 | -21.632
-13 | -0.627 | 0.02807 | -0.15 | -22.344
-12.5 | -0.581 | 0.02502 | -0.151 | -23.217
-12 | -0.533 | 0.02218 | -0.153 | -24.031
-11.5 | -0.484 | 0.01967 | -0.155 | -24.589
-11 | -0.433 | 0.01726 | -0.156 | -25.094
-10.5 | -0.381 | 0.01502 | -0.158 | -25.397
-10 | -0.329 | 0.01292 | -0.16 | -25.427
-9.5 | -0.274 | 0.01123 | -0.162 | -24.406
-9 | -0.219 | 0.00953 | -0.165 | -22.94
-8.5 | -0.163 | 0.00791 | -0.168 | -20.547
-8 | -0.105 | 0.00496 | -0.174 | -21.166
-7.5 | -0.043 | 0.00499 | -0.174 | -8.523
-7 | 0.02 | 0.00494 | -0.174 | 4.099
-6.5 | 0.083 | 0.00497 | -0.174 | 16.768
-6 | 0.147 | 0.00504 | -0.174 | 29.097
-5.5 | 0.21 | 0.00512 | -0.175 | 41.051
-5 | 0.274 | 0.0053 | -0.175 | 51.613
-4.5 | 0.337 | 0.00539 | -0.175 | 62.516
-4 | 0.401 | 0.00542 | -0.175 | 73.903
-3.5 | 0.465 | 0.00561 | -0.175 | 82.807
-3 | 0.528 | 0.00611 | -0.175 | 86.483
-2.5 | 0.591 | 0.00626 | -0.175 | 94.498
-2 | 0.654 | 0.00645 | -0.175 | 101.468
-1.5 | 0.717 | 0.0066 | -0.175 | 108.688
-1 | 0.78 | 0.00685 | -0.176 | 113.888
-0.5 | 0.843 | 0.00715 | -0.176 | 117.91
0 | 0.905 | 0.00736 | -0.176 | 123.037
0.5 | 0.967 | 0.00765 | -0.176 | 126.408
1 | 1.03 | 0.00799 | -0.176 | 128.825
1.5 | 1.091 | 0.00832 | -0.176 | 131.251
2 | 1.153 | 0.00899 | -0.176 | 128.283
2.5 | 1.212 | 0.00865 | -0.175 | 140.034
3 | 1.271 | 0.00837 | -0.175 | 151.889
3.5 | 1.331 | 0.00928 | -0.175 | 143.391
4 | 1.389 | 0.00964 | -0.175 | 144.111
4.5 | 1.448 | 0.01003 | -0.174 | 144.286
5 | 1.505 | 0.01046 | -0.174 | 143.957
5.5 | 1.562 | 0.0109 | -0.174 | 143.305
6 | 1.618 | 0.01137 | -0.174 | 142.31
6.5 | 1.674 | 0.01188 | -0.173 | 140.872
7 | 1.728 | 0.01243 | -0.173 | 139.022
7.5 | 1.782 | 0.013 | -0.173 | 137.023
8 | 1.834 | 0.01363 | -0.172 | 134.61
8.5 | 1.886 | 0.01428 | -0.172 | 132.032
9 | 1.936 | 0.015 | -0.172 | 129.093
9.5 | 1.985 | 0.01573 | -0.171 | 126.16
10 | 2.032 | 0.01653 | -0.171 | 122.975
10.5 | 2.078 | 0.01737 | -0.17 | 119.65
11 | 2.123 | 0.01825 | -0.17 | 116.311
11.5 | 2.165 | 0.0192 | -0.169 | 112.771
12 | 2.206 | 0.02021 | -0.169 | 109.166
12.5 | 2.244 | 0.02124 | -0.168 | 105.684
13 | 2.281 | 0.02231 | -0.168 | 102.225
13.5 | 2.315 | 0.02351 | -0.167 | 98.476
14 | 2.347 | 0.0248 | -0.167 | 94.658
14.5 | 2.377 | 0.02614 | -0.166 | 90.941
15 | 2.404 | 0.02756 | -0.165 | 87.217
15.5 | 2.429 | 0.02888 | -0.165 | 84.095
16 | 2.45 | 0.03057 | -0.164 | 80.165
16.5 | 2.469 | 0.0323 | -0.163 | 76.442
17 | 2.486 | 0.03415 | -0.163 | 72.794
17.5 | 2.5 | 0.03612 | -0.162 | 69.198
18 | 2.51 | 0.03822 | -0.161 | 65.677
18.5 | 2.517 | 0.04051 | -0.161 | 62.146
19 | 2.522 | 0.04287 | -0.16 | 58.837
19.5 | 2.524 | 0.04538 | -0.159 | 55.635
20 | 2.523 | 0.04801 | -0.158 | 52.559

## 122. Re 14M Mach 0.00 (2)
BIGFOIL.COM POLAR EXPORT
Joukowsky 20.00% thick 6.00% camber
Joukowsky 20.00% thick 6.00% camber |  |  |  | Cl Max: | 2.1226 | at alpha= | 20 | deg
XFOIL ncrit=9 |  |  |  | L/D Max: | 186.75 | at alpha= | 5 | deg
Re: | 14000000 |  |  | Cd Min: | 0.07401 | at alpha= | 20 | deg
Mach: | 0 |  |  | Cl=0 at alpha= | -6.931 | deg
|  |  |  | @ Cl=0.1, Cd= | 0.0057539
|  |  |  | @ Cl=0.4, Cd= | 0.0054944
|  |  |  | @ Cl=0.6, Cd= | 0.00551
alpha (deg) | Cl | Cd | Cm | Cl/Cd
-20 | -1.1123 | 0.03931 | -0.1641 | -28.2956
-19.5 | -1.1567 | 0.03206 | -0.1661 | -36.0792
-19 | -1.1965 | 0.02554 | -0.167 | -46.8481
-18.5 | -1.2229 | 0.02031 | -0.1668 | -60.2117
-18 | -1.2661 | 0.01475 | -0.1658 | -85.8373
-17.5 | -1.2307 | 0.01342 | -0.1656 | -91.7064
-17 | -1.1843 | 0.01256 | -0.1656 | -94.2914
-16.5 | -1.1335 | 0.01193 | -0.1657 | -95.0126
-16 | -1.0808 | 0.0113 | -0.166 | -95.646
-15.5 | -1.0272 | 0.01068 | -0.1663 | -96.1798
-15 | -0.9711 | 0.01018 | -0.1667 | -95.3929
-14.5 | -0.9142 | 0.00978 | -0.1671 | -93.4765
-14 | -0.8566 | 0.00929 | -0.1677 | -92.2067
-13.5 | -0.7984 | 0.00892 | -0.1682 | -89.5067
-13 | -0.7391 | 0.00856 | -0.1688 | -86.3435
-12.5 | -0.6801 | 0.00821 | -0.1694 | -82.838
-12 | -0.6198 | 0.00793 | -0.1701 | -78.1589
-11.5 | -0.5599 | 0.00762 | -0.1707 | -73.4777
-11 | -0.4991 | 0.00736 | -0.1714 | -67.8125
-10.5 | -0.4385 | 0.00713 | -0.172 | -61.5007
-10 | -0.3772 | 0.00689 | -0.1728 | -54.746
-9.5 | -0.3163 | 0.0067 | -0.1735 | -47.209
-9 | -0.2547 | 0.00651 | -0.1742 | -39.1244
-8.5 | -0.1935 | 0.00634 | -0.1749 | -30.5205
-8 | -0.1317 | 0.00619 | -0.1756 | -21.2763
-7.5 | -0.0703 | 0.00605 | -0.1763 | -11.6198
-7 | -0.0085 | 0.00592 | -0.1771 | -1.4358
-6.5 | 0.0531 | 0.00583 | -0.1777 | 9.1081
-6 | 0.1147 | 0.00573 | -0.1784 | 20.0175
-5.5 | 0.1765 | 0.00564 | -0.1792 | 31.2943
-5 | 0.2378 | 0.0056 | -0.1798 | 42.4643
-4.5 | 0.2995 | 0.00554 | -0.1805 | 54.0614
-4 | 0.3606 | 0.00552 | -0.1811 | 65.3261
-3.5 | 0.4221 | 0.00548 | -0.1818 | 77.0255
-3 | 0.4833 | 0.00548 | -0.1824 | 88.1934
-2.5 | 0.544 | 0.00551 | -0.1829 | 98.7296
-2 | 0.6051 | 0.00551 | -0.1835 | 109.8185
-1.5 | 0.6654 | 0.00556 | -0.184 | 119.6763
-1 | 0.7257 | 0.0056 | -0.1845 | 129.5893
-0.5 | 0.7861 | 0.00566 | -0.1849 | 138.8869
0 | 0.8453 | 0.00577 | -0.1853 | 146.4991
0.5 | 0.9047 | 0.00587 | -0.1856 | 154.1227
1 | 0.9641 | 0.00595 | -0.186 | 162.0336
1.5 | 1.0223 | 0.0061 | -0.1861 | 167.5902
2 | 1.0799 | 0.00628 | -0.1862 | 171.9586
2.5 | 1.1378 | 0.00642 | -0.1863 | 177.2274
3 | 1.195 | 0.00659 | -0.1863 | 181.3354
3.5 | 1.2506 | 0.00683 | -0.186 | 183.104
4 | 1.3054 | 0.00708 | -0.1856 | 184.3785
4.5 | 1.3598 | 0.00733 | -0.1852 | 185.5116
5 | 1.4137 | 0.00757 | -0.1847 | 186.7503
5.5 | 1.4657 | 0.00787 | -0.1838 | 186.2389
6 | 1.5159 | 0.0082 | -0.1827 | 184.8659
6.5 | 1.5637 | 0.00858 | -0.1811 | 182.2494
7 | 1.6085 | 0.00899 | -0.179 | 178.921
7.5 | 1.6403 | 0.00939 | -0.1744 | 174.6858
8 | 1.6757 | 0.00983 | -0.1706 | 170.468
8.5 | 1.709 | 0.01041 | -0.1667 | 164.1691
9 | 1.7409 | 0.01108 | -0.1628 | 157.1209
9.5 | 1.7709 | 0.0119 | -0.1587 | 148.8151
10 | 1.8007 | 0.0128 | -0.1548 | 140.6797
10.5 | 1.8314 | 0.01376 | -0.1513 | 133.0959
11 | 1.8604 | 0.01486 | -0.1478 | 125.1952
11.5 | 1.886 | 0.0162 | -0.144 | 116.4198
12 | 1.9091 | 0.01776 | -0.1402 | 107.4944
12.5 | 1.9317 | 0.01947 | -0.1366 | 99.2142
13 | 1.9567 | 0.02115 | -0.1335 | 92.5154
13.5 | 1.9803 | 0.02304 | -0.1305 | 85.9505
14 | 1.9976 | 0.02508 | -0.127 | 79.6491
14.5 | 2.0137 | 0.02777 | -0.1239 | 72.5135
15 | 2.0327 | 0.0304 | -0.1213 | 66.8651
15.5 | 2.0477 | 0.03349 | -0.1187 | 61.1436
16 | 2.0607 | 0.03691 | -0.1163 | 55.8304
16.5 | 2.0761 | 0.04025 | -0.1143 | 51.5801
17 | 2.086 | 0.04426 | -0.1124 | 47.1306
17.5 | 2.1002 | 0.04797 | -0.1109 | 43.7815
18 | 2.1084 | 0.05245 | -0.1095 | 40.1983
18.5 | 2.1138 | 0.05739 | -0.1084 | 36.8322
19 | 2.1192 | 0.06249 | -0.1076 | 33.9126
19.5 | 2.1208 | 0.0682 | -0.1071 | 31.0968
20 | 2.1226 | 0.07401 | -0.1069 | 28.6799

## 123. Re 14M Mach 0.10 (1)
BIGFOIL.COM POLAR EXPORT
Joukowsky 20.00% thick 6.00% camber
Joukowsky 20.00% thick 6.00% camber |  |  |  | Cl Max: | 2.509 | at alpha= | 19 | deg
JavaFoil+Calcfoil stall+Eppler ext transition |  |  |  | L/D Max: | 151.38 | at alpha= | 3 | deg
Re: | 14000000 |  |  | Cd Min: | 0.00495 | at alpha= | -7 | deg
Mach: | 0.1 |  |  | Cl=0 at alpha= | -7.1587 | deg
|  |  |  | @ Cl=0.1, Cd= | 0.0049952
|  |  |  | @ Cl=0.4, Cd= | 0.0054286
|  |  |  | @ Cl=0.6, Cd= | 0.0062644
alpha (deg) | Cl | Cd | Cm | Cl/Cd
-20 | -1.094 | 0.09211 | -0.13 | -11.874
-19.5 | -1.073 | 0.08668 | -0.132 | -12.375
-19 | -1.05 | 0.08108 | -0.133 | -12.95
-18.5 | -1.025 | 0.07568 | -0.134 | -13.546
-18 | -0.999 | 0.07024 | -0.135 | -14.218
-17.5 | -0.97 | 0.06514 | -0.137 | -14.891
-17 | -0.94 | 0.06015 | -0.138 | -15.62
-16.5 | -0.907 | 0.05568 | -0.139 | -16.289
-16 | -0.872 | 0.05122 | -0.141 | -17.034
-15.5 | -0.836 | 0.04705 | -0.142 | -17.771
-15 | -0.798 | 0.04304 | -0.144 | -18.531
-14.5 | -0.758 | 0.0391 | -0.145 | -19.377
-14 | -0.716 | 0.0354 | -0.147 | -20.226
-13.5 | -0.672 | 0.03203 | -0.148 | -20.996
-13 | -0.628 | 0.0288 | -0.15 | -21.79
-12.5 | -0.581 | 0.02579 | -0.151 | -22.537
-12 | -0.534 | 0.02281 | -0.153 | -23.401
-11.5 | -0.484 | 0.02024 | -0.155 | -23.928
-11 | -0.434 | 0.01778 | -0.157 | -24.403
-10.5 | -0.382 | 0.01548 | -0.159 | -24.687
-10 | -0.329 | 0.01341 | -0.161 | -24.538
-9.5 | -0.275 | 0.01162 | -0.163 | -23.633
-9 | -0.219 | 0.00986 | -0.165 | -22.217
-8.5 | -0.162 | 0.00811 | -0.168 | -20.026
-8 | -0.106 | 0.00497 | -0.175 | -21.231
-7.5 | -0.043 | 0.00498 | -0.175 | -8.587
-7 | 0.02 | 0.00495 | -0.175 | 4.112
-6.5 | 0.084 | 0.00498 | -0.175 | 16.821
-6 | 0.147 | 0.00504 | -0.175 | 29.191
-5.5 | 0.211 | 0.00512 | -0.175 | 41.188
-5 | 0.275 | 0.0053 | -0.176 | 51.833
-4.5 | 0.339 | 0.0054 | -0.176 | 62.747
-4 | 0.403 | 0.00543 | -0.176 | 74.183
-3.5 | 0.467 | 0.0056 | -0.176 | 83.365
-3 | 0.531 | 0.00611 | -0.176 | 86.827
-2.5 | 0.594 | 0.00624 | -0.176 | 95.201
-2 | 0.658 | 0.0065 | -0.176 | 101.22
-1.5 | 0.721 | 0.00661 | -0.176 | 109.068
-1 | 0.784 | 0.00688 | -0.176 | 113.992
-0.5 | 0.847 | 0.00712 | -0.176 | 118.883
0 | 0.91 | 0.00742 | -0.177 | 122.626
0.5 | 0.972 | 0.00767 | -0.177 | 126.719
1 | 1.035 | 0.00802 | -0.177 | 128.998
1.5 | 1.097 | 0.0084 | -0.177 | 130.597
2 | 1.158 | 0.00908 | -0.177 | 127.53
2.5 | 1.217 | 0.0084 | -0.176 | 144.84
3 | 1.277 | 0.00844 | -0.176 | 151.38
3.5 | 1.337 | 0.00935 | -0.176 | 142.928
4 | 1.396 | 0.00972 | -0.176 | 143.591
4.5 | 1.454 | 0.01012 | -0.175 | 143.692
5 | 1.512 | 0.01055 | -0.175 | 143.266
5.5 | 1.569 | 0.011 | -0.175 | 142.629
6 | 1.625 | 0.01148 | -0.174 | 141.548
6.5 | 1.681 | 0.01201 | -0.174 | 139.958
7 | 1.735 | 0.01257 | -0.174 | 138.11
7.5 | 1.789 | 0.01316 | -0.173 | 135.965
8 | 1.842 | 0.0138 | -0.173 | 133.5
8.5 | 1.893 | 0.01449 | -0.173 | 130.673
9 | 1.943 | 0.0152 | -0.172 | 127.816
9.5 | 1.992 | 0.01596 | -0.172 | 124.787
10 | 2.04 | 0.01678 | -0.171 | 121.566
10.5 | 2.085 | 0.01765 | -0.171 | 118.151
11 | 2.129 | 0.01856 | -0.17 | 114.7
11.5 | 2.171 | 0.01954 | -0.17 | 111.131
12 | 2.212 | 0.02057 | -0.169 | 107.501
12.5 | 2.25 | 0.02157 | -0.169 | 104.321
13 | 2.286 | 0.02276 | -0.168 | 100.444
13.5 | 2.319 | 0.02402 | -0.168 | 96.567
14 | 2.351 | 0.02534 | -0.167 | 92.766
14.5 | 2.379 | 0.02676 | -0.167 | 88.905
15 | 2.405 | 0.02822 | -0.166 | 85.227
15.5 | 2.429 | 0.02963 | -0.165 | 81.984
16 | 2.449 | 0.03136 | -0.165 | 78.102
16.5 | 2.467 | 0.0332 | -0.164 | 74.304
17 | 2.481 | 0.03512 | -0.163 | 70.655
17.5 | 2.493 | 0.03717 | -0.163 | 67.068
18 | 2.501 | 0.03937 | -0.162 | 63.535
18.5 | 2.506 | 0.04178 | -0.161 | 59.995
19 | 2.509 | 0.0443 | -0.16 | 56.633
19.5 | 2.508 | 0.04695 | -0.16 | 53.428
20 | 2.504 | 0.04967 | -0.159 | 50.411

## 124. Re 14M Mach 0.10 (2)
BIGFOIL.COM POLAR EXPORT
Joukowsky 20.00% thick 6.00% camber
Joukowsky 20.00% thick 6.00% camber |  |  |  | Cl Max: | 2.114 | at alpha= | 20 | deg
XFOIL ncrit=9 |  |  |  | L/D Max: | 186.627 | at alpha= | 5 | deg
Re: | 14000000 |  |  | Cd Min: | 0.07815 | at alpha= | 20 | deg
Mach: | 0.1 |  |  | Cl=0 at alpha= | -6.9196 | deg
|  |  |  | @ Cl=0.1, Cd= | 0.005773
|  |  |  | @ Cl=0.4, Cd= | 0.0055118
|  |  |  | @ Cl=0.6, Cd= | 0.0055214
alpha (deg) | Cl | Cd | Cm | Cl/Cd
-20 | -1.0478 | 0.04615 | -0.1632 | -22.7042
-19.5 | -1.0949 | 0.03799 | -0.1665 | -28.8207
-19 | -1.1477 | 0.03011 | -0.1687 | -38.1169
-18.5 | -1.1801 | 0.02427 | -0.1692 | -48.6238
-18 | -1.2114 | 0.01885 | -0.1685 | -64.2653
-17.5 | -1.2359 | 0.01424 | -0.1683 | -86.7907
-17 | -1.1946 | 0.01307 | -0.1681 | -91.4002
-16.5 | -1.1453 | 0.0123 | -0.168 | -93.1138
-16 | -1.0923 | 0.01166 | -0.1682 | -93.6792
-15.5 | -1.0387 | 0.01099 | -0.1683 | -94.5132
-15 | -0.9827 | 0.0104 | -0.1687 | -94.4904
-14.5 | -0.9251 | 0.00998 | -0.169 | -92.6954
-14 | -0.8668 | 0.00949 | -0.1694 | -91.3383
-13.5 | -0.8083 | 0.00906 | -0.1699 | -89.2163
-13 | -0.7482 | 0.00871 | -0.1704 | -85.9013
-12.5 | -0.6884 | 0.00833 | -0.1709 | -82.6411
-12 | -0.6275 | 0.00801 | -0.1715 | -78.3396
-11.5 | -0.5669 | 0.00772 | -0.1721 | -73.4326
-11 | -0.5054 | 0.00742 | -0.1727 | -68.1132
-10.5 | -0.4441 | 0.00721 | -0.1733 | -61.595
-10 | -0.3823 | 0.00694 | -0.174 | -55.0865
-9.5 | -0.3207 | 0.00675 | -0.1746 | -47.5111
-9 | -0.2585 | 0.00654 | -0.1754 | -39.526
-8.5 | -0.1966 | 0.00637 | -0.176 | -30.8634
-8 | -0.1343 | 0.00623 | -0.1767 | -21.557
-7.5 | -0.0722 | 0.00608 | -0.1774 | -11.875
-7 | -0.01 | 0.00595 | -0.1781 | -1.6807
-6.5 | 0.0522 | 0.00585 | -0.1788 | 8.9231
-6 | 0.1143 | 0.00575 | -0.1794 | 19.8783
-5.5 | 0.1767 | 0.00565 | -0.1802 | 31.2743
-5 | 0.2384 | 0.00563 | -0.1808 | 42.3446
-4.5 | 0.3007 | 0.00555 | -0.1815 | 54.1802
-4 | 0.3623 | 0.00553 | -0.1821 | 65.5154
-3.5 | 0.4243 | 0.0055 | -0.1827 | 77.1455
-3 | 0.4859 | 0.00549 | -0.1833 | 88.5064
-2.5 | 0.547 | 0.00553 | -0.1838 | 98.915
-2 | 0.6086 | 0.00552 | -0.1844 | 110.2536
-1.5 | 0.6694 | 0.00557 | -0.1849 | 120.1795
-1 | 0.7301 | 0.00562 | -0.1854 | 129.911
-0.5 | 0.7909 | 0.00567 | -0.1859 | 139.4885
0 | 0.8506 | 0.00579 | -0.1862 | 146.9085
0.5 | 0.9103 | 0.00589 | -0.1865 | 154.5501
1 | 0.9701 | 0.00597 | -0.1868 | 162.4958
1.5 | 1.0288 | 0.00613 | -0.187 | 167.8303
2 | 1.0867 | 0.00631 | -0.187 | 172.2187
2.5 | 1.145 | 0.00645 | -0.1871 | 177.5194
3 | 1.2025 | 0.00662 | -0.1871 | 181.6465
3.5 | 1.2585 | 0.00686 | -0.1868 | 183.4548
4 | 1.3135 | 0.00712 | -0.1863 | 184.4803
4.5 | 1.3681 | 0.00737 | -0.1858 | 185.6309
5 | 1.4221 | 0.00762 | -0.1852 | 186.6273
5.5 | 1.4742 | 0.00793 | -0.1842 | 185.9016
6 | 1.5244 | 0.00826 | -0.183 | 184.5521
6.5 | 1.5718 | 0.00864 | -0.1812 | 181.9213
7 | 1.6129 | 0.00905 | -0.1783 | 178.221
7.5 | 1.6446 | 0.00949 | -0.1735 | 173.2982
8 | 1.6809 | 0.00995 | -0.1698 | 168.9347
8.5 | 1.7143 | 0.01057 | -0.1659 | 162.1854
9 | 1.7464 | 0.01128 | -0.1619 | 154.8227
9.5 | 1.7763 | 0.01215 | -0.1578 | 146.1975
10 | 1.8057 | 0.01311 | -0.1539 | 137.7346
10.5 | 1.8349 | 0.01418 | -0.1501 | 129.4006
11 | 1.8631 | 0.01538 | -0.1464 | 121.1378
11.5 | 1.8902 | 0.01673 | -0.1428 | 112.9827
12 | 1.9146 | 0.01832 | -0.1391 | 104.5087
12.5 | 1.9364 | 0.02014 | -0.1354 | 96.147
13 | 1.9606 | 0.02198 | -0.1323 | 89.1993
13.5 | 1.9812 | 0.02416 | -0.1291 | 82.0033
14 | 1.9976 | 0.02638 | -0.1255 | 75.724
14.5 | 2.0139 | 0.0292 | -0.1225 | 68.9692
15 | 2.035 | 0.03178 | -0.1201 | 64.034
15.5 | 2.0519 | 0.03484 | -0.1177 | 58.8949
16 | 2.0639 | 0.03846 | -0.1153 | 53.6635
16.5 | 2.078 | 0.04207 | -0.1133 | 49.3939
17 | 2.0864 | 0.04637 | -0.1114 | 44.9946
17.5 | 2.0958 | 0.05075 | -0.1099 | 41.2966
18 | 2.103 | 0.05552 | -0.1086 | 37.8782
18.5 | 2.1072 | 0.06076 | -0.1077 | 34.6807
19 | 2.1122 | 0.06609 | -0.107 | 31.9594
19.5 | 2.1116 | 0.07221 | -0.1066 | 29.2425
20 | 2.114 | 0.07815 | -0.1066 | 27.0505

## 125. Re 14M Mach 0.25 (1)
BIGFOIL.COM POLAR EXPORT
Joukowsky 20.00% thick 6.00% camber
Joukowsky 20.00% thick 6.00% camber |  |  |  | Cl Max: | 2.432 | at alpha= | 17 | deg
JavaFoil+Calcfoil stall+Eppler ext transition |  |  |  | L/D Max: | 147.844 | at alpha= | 2.5 | deg
Re: | 14000000 |  |  | Cd Min: | 0.00497 | at alpha= | -7 | deg
Mach: | 0.25 |  |  | Cl=0 at alpha= | -7.1615 | deg
|  |  |  | @ Cl=0.1, Cd= | 0.0050329
|  |  |  | @ Cl=0.4, Cd= | 0.0055188
|  |  |  | @ Cl=0.6, Cd= | 0.006355
alpha (deg) | Cl | Cd | Cm | Cl/Cd
-20 | -0.998 | 0.10785 | -0.129 | -9.258
-19.5 | -0.991 | 0.10084 | -0.13 | -9.831
-19 | -0.981 | 0.09435 | -0.132 | -10.394
-18.5 | -0.967 | 0.08795 | -0.133 | -10.995
-18 | -0.95 | 0.0816 | -0.135 | -11.646
-17.5 | -0.93 | 0.07574 | -0.136 | -12.286
-17 | -0.908 | 0.06977 | -0.138 | -13.013
-16.5 | -0.882 | 0.0645 | -0.139 | -13.677
-16 | -0.854 | 0.05926 | -0.141 | -14.407
-15.5 | -0.822 | 0.05449 | -0.142 | -15.091
-15 | -0.788 | 0.04962 | -0.144 | -15.889
-14.5 | -0.751 | 0.04529 | -0.146 | -16.591
-14 | -0.713 | 0.041 | -0.147 | -17.38
-13.5 | -0.672 | 0.03704 | -0.149 | -18.13
-13 | -0.629 | 0.03333 | -0.151 | -18.86
-12.5 | -0.583 | 0.0299 | -0.153 | -19.514
-12 | -0.537 | 0.02667 | -0.154 | -20.118
-11.5 | -0.488 | 0.02364 | -0.156 | -20.636
-11 | -0.437 | 0.02101 | -0.158 | -20.82
-10.5 | -0.385 | 0.01842 | -0.16 | -20.933
-10 | -0.332 | 0.01597 | -0.162 | -20.803
-9.5 | -0.277 | 0.01386 | -0.164 | -20.004
-9 | -0.221 | 0.01205 | -0.166 | -18.339
-8.5 | -0.163 | 0.01027 | -0.169 | -15.891
-8 | -0.104 | 0.00859 | -0.172 | -12.112
-7.5 | -0.044 | 0.00504 | -0.18 | -8.692
-7 | 0.021 | 0.00497 | -0.18 | 4.198
-6.5 | 0.086 | 0.00502 | -0.18 | 17.113
-6 | 0.151 | 0.00508 | -0.18 | 29.757
-5.5 | 0.217 | 0.00516 | -0.18 | 41.98
-5 | 0.282 | 0.00526 | -0.18 | 53.681
-4.5 | 0.348 | 0.00544 | -0.181 | 63.954
-4 | 0.414 | 0.00554 | -0.181 | 74.732
-3.5 | 0.48 | 0.00558 | -0.181 | 85.94
-3 | 0.545 | 0.00623 | -0.181 | 87.601
-2.5 | 0.611 | 0.00638 | -0.181 | 95.63
-2 | 0.676 | 0.00657 | -0.181 | 102.844
-1.5 | 0.74 | 0.00683 | -0.181 | 108.484
-1 | 0.805 | 0.00699 | -0.181 | 115.164
-0.5 | 0.87 | 0.00727 | -0.181 | 119.57
0 | 0.934 | 0.0076 | -0.181 | 122.993
0.5 | 0.998 | 0.00793 | -0.181 | 125.924
1 | 1.062 | 0.00831 | -0.181 | 127.858
1.5 | 1.124 | 0.0087 | -0.181 | 129.3
2 | 1.186 | 0.00843 | -0.181 | 140.65
2.5 | 1.248 | 0.00844 | -0.181 | 147.844
3 | 1.309 | 0.00938 | -0.181 | 139.614
3.5 | 1.37 | 0.00975 | -0.18 | 140.417
4 | 1.43 | 0.01017 | -0.18 | 140.554
4.5 | 1.489 | 0.01061 | -0.18 | 140.314
5 | 1.548 | 0.01109 | -0.18 | 139.525
5.5 | 1.606 | 0.01161 | -0.179 | 138.298
6 | 1.663 | 0.01216 | -0.179 | 136.752
6.5 | 1.719 | 0.01275 | -0.179 | 134.82
7 | 1.774 | 0.01339 | -0.178 | 132.516
7.5 | 1.828 | 0.01407 | -0.178 | 129.901
8 | 1.881 | 0.01481 | -0.177 | 126.991
8.5 | 1.932 | 0.01561 | -0.177 | 123.802
9 | 1.982 | 0.01647 | -0.176 | 120.369
9.5 | 2.03 | 0.01735 | -0.176 | 116.999
10 | 2.077 | 0.0183 | -0.176 | 113.472
10.5 | 2.121 | 0.01934 | -0.175 | 109.65
11 | 2.163 | 0.02044 | -0.174 | 105.812
11.5 | 2.203 | 0.0216 | -0.174 | 101.977
12 | 2.24 | 0.02288 | -0.173 | 97.918
12.5 | 2.275 | 0.02412 | -0.173 | 94.308
13 | 2.307 | 0.02556 | -0.172 | 90.233
13.5 | 2.335 | 0.02711 | -0.171 | 86.126
14 | 2.36 | 0.02876 | -0.171 | 82.056
14.5 | 2.382 | 0.03054 | -0.17 | 78.008
15 | 2.4 | 0.03241 | -0.169 | 74.056
15.5 | 2.414 | 0.03429 | -0.169 | 70.41
16 | 2.424 | 0.0365 | -0.168 | 66.411
16.5 | 2.43 | 0.03882 | -0.167 | 62.591
17 | 2.432 | 0.04142 | -0.166 | 58.712
17.5 | 2.429 | 0.04417 | -0.166 | 54.989
18 | 2.42 | 0.04711 | -0.165 | 51.383
18.5 | 2.408 | 0.05028 | -0.164 | 47.889
19 | 2.391 | 0.05372 | -0.163 | 44.509
19.5 | 2.369 | 0.05743 | -0.162 | 41.25
20 | 2.341 | 0.06154 | -0.161 | 38.045

## 126. Re 14M Mach 0.25 (2)
BIGFOIL.COM POLAR EXPORT
Joukowsky 20.00% thick 6.00% camber
Joukowsky 20.00% thick 6.00% camber |  |  |  | Cl Max: | 2.0828 | at alpha= | 18 | deg
XFOIL ncrit=9 |  |  |  | L/D Max: | 185.624 | at alpha= | 4.5 | deg
Re: | 14000000 |  |  | Cd Min: | 0.09976 | at alpha= | 20 | deg
Mach: | 0.25 |  |  | Cl=0 at alpha= | -6.8603 | deg
|  |  |  | @ Cl=0.1, Cd= | 0.0058949
|  |  |  | @ Cl=0.4, Cd= | 0.0056
|  |  |  | @ Cl=0.6, Cd= | 0.0056
alpha (deg) | Cl | Cd | Cm | Cl/Cd
-19.5 | -0.8209 | 0.06956 | -0.1583 | -11.8013
-18.5 | -0.8951 | 0.05225 | -0.1691 | -17.1311
-18 | -0.9403 | 0.04363 | -0.1739 | -21.5517
-17.5 | -0.9955 | 0.03515 | -0.1777 | -28.3215
-17 | -1.0553 | 0.02723 | -0.1796 | -38.755
-16.5 | -1.1052 | 0.02063 | -0.1792 | -53.5725
-16 | -1.1432 | 0.01441 | -0.1807 | -79.3338
-15.5 | -1.0977 | 0.01306 | -0.1804 | -84.0505
-15 | -1.0425 | 0.01219 | -0.18 | -85.5209
-14.5 | -0.9855 | 0.01133 | -0.1798 | -86.9815
-14 | -0.9254 | 0.01061 | -0.1796 | -87.2196
-13.5 | -0.863 | 0.01009 | -0.1795 | -85.5302
-13 | -0.8002 | 0.00949 | -0.1796 | -84.3203
-12.5 | -0.7364 | 0.00906 | -0.1796 | -81.2804
-12 | -0.6718 | 0.00862 | -0.1798 | -77.935
-11.5 | -0.6072 | 0.00823 | -0.18 | -73.7789
-11 | -0.5418 | 0.0079 | -0.1803 | -68.5823
-10.5 | -0.4768 | 0.00757 | -0.1806 | -62.9855
-10 | -0.4111 | 0.00729 | -0.181 | -56.3923
-9.5 | -0.3458 | 0.00704 | -0.1814 | -49.1193
-9 | -0.2801 | 0.00679 | -0.1819 | -41.2518
-8.5 | -0.2146 | 0.00661 | -0.1823 | -32.466
-8 | -0.1491 | 0.0064 | -0.1828 | -23.2969
-7.5 | -0.0836 | 0.00624 | -0.1834 | -13.3974
-7 | -0.0183 | 0.00611 | -0.1839 | -2.9951
-6.5 | 0.0472 | 0.00596 | -0.1845 | 7.9195
-6 | 0.1121 | 0.00588 | -0.185 | 19.0646
-5.5 | 0.1775 | 0.00577 | -0.1857 | 30.7626
-5 | 0.242 | 0.00572 | -0.1862 | 42.3077
-4.5 | 0.3071 | 0.00563 | -0.1869 | 54.5471
-4 | 0.3716 | 0.0056 | -0.1874 | 66.3571
-3.5 | 0.4358 | 0.0056 | -0.1879 | 77.8214
-3 | 0.5003 | 0.00557 | -0.1885 | 89.8205
-2.5 | 0.5638 | 0.0056 | -0.189 | 100.6786
-2 | 0.6279 | 0.0056 | -0.1896 | 112.125
-1.5 | 0.6913 | 0.00564 | -0.19 | 122.5709
-1 | 0.754 | 0.00573 | -0.1904 | 131.5881
-0.5 | 0.8173 | 0.00577 | -0.1908 | 141.6464
0 | 0.8795 | 0.00587 | -0.1911 | 149.8296
0.5 | 0.9411 | 0.006 | -0.1913 | 156.85
1 | 1.0032 | 0.0061 | -0.1915 | 164.459
1.5 | 1.0642 | 0.00625 | -0.1915 | 170.272
2 | 1.124 | 0.00644 | -0.1914 | 174.5342
2.5 | 1.184 | 0.00661 | -0.1913 | 179.1225
3 | 1.2435 | 0.0068 | -0.191 | 182.8676
3.5 | 1.3012 | 0.00704 | -0.1904 | 184.8295
4 | 1.3573 | 0.00732 | -0.1896 | 185.4235
4.5 | 1.4126 | 0.00761 | -0.1886 | 185.6242
5 | 1.4666 | 0.00791 | -0.1874 | 185.4109
5.5 | 1.5183 | 0.00824 | -0.1857 | 184.2597
6 | 1.5639 | 0.00859 | -0.1829 | 182.0605
6.5 | 1.5968 | 0.00905 | -0.1777 | 176.442
7 | 1.6325 | 0.00961 | -0.1732 | 169.8751
7.5 | 1.671 | 0.01016 | -0.1695 | 164.4685
8 | 1.7069 | 0.01086 | -0.1654 | 157.1731
8.5 | 1.7407 | 0.0117 | -0.1613 | 148.7778
9 | 1.7712 | 0.01274 | -0.1568 | 139.0267
9.5 | 1.8003 | 0.01395 | -0.1524 | 129.0538
10 | 1.8283 | 0.01531 | -0.1482 | 119.4187
10.5 | 1.8583 | 0.01671 | -0.1444 | 111.2089
11 | 1.8852 | 0.01837 | -0.1405 | 102.6238
11.5 | 1.9095 | 0.0203 | -0.1365 | 94.064
12 | 1.9307 | 0.02256 | -0.1326 | 85.5807
12.5 | 1.9527 | 0.02496 | -0.1291 | 78.2332
13 | 1.9761 | 0.02741 | -0.126 | 72.0941
13.5 | 1.9967 | 0.03022 | -0.123 | 66.0721
14 | 2.0107 | 0.03325 | -0.1197 | 60.4722
14.5 | 2.0265 | 0.03679 | -0.1169 | 55.0829
15 | 2.0407 | 0.04063 | -0.1145 | 50.2264
15.5 | 2.0519 | 0.04492 | -0.1122 | 45.679
16 | 2.0603 | 0.04965 | -0.1103 | 41.4965
16.5 | 2.0708 | 0.0544 | -0.1087 | 38.0662
17 | 2.0749 | 0.05994 | -0.1074 | 34.6163
17.5 | 2.0799 | 0.06562 | -0.1065 | 31.6961
18 | 2.0828 | 0.07169 | -0.1059 | 29.0529
18.5 | 2.0807 | 0.07853 | -0.1057 | 26.4956
19 | 2.0823 | 0.08509 | -0.1058 | 24.4717
19.5 | 2.0766 | 0.09268 | -0.1065 | 22.4061
20 | 2.0761 | 0.09976 | -0.1073 | 20.8109

## 127. Re 14M Mach 0.50 (1)
BIGFOIL.COM POLAR EXPORT
Joukowsky 20.00% thick 6.00% camber
Joukowsky 20.00% thick 6.00% camber |  |  |  | Cl Max: | 2.178 | at alpha= | 11 | deg
JavaFoil+Calcfoil stall+Eppler ext transition |  |  |  | L/D Max: | 127.328 | at alpha= | 2 | deg
Re: | 14000000 |  |  | Cd Min: | 0.00549 | at alpha= | -5 | deg
Mach: | 0.5 |  |  | Cl=0 at alpha= | -7.1615 | deg
|  |  |  | @ Cl=0.1, Cd= | 0.010478
|  |  |  | @ Cl=0.4, Cd= | 0.0056982
|  |  |  | @ Cl=0.6, Cd= | 0.0066805
alpha (deg) | Cl | Cd | Cm | Cl/Cd
-20 | -0.769 | 0.20474 | -0.122 | -3.754
-19.5 | -0.738 | 0.19352 | -0.122 | -3.816
-19 | -0.709 | 0.17424 | -0.123 | -4.071
-18.5 | -0.678 | 0.18072 | -0.121 | -3.753
-18 | -0.649 | 0.16296 | -0.121 | -3.981
-17.5 | -0.618 | 0.1637 | -0.119 | -3.774
-17 | -0.588 | 0.14841 | -0.12 | -3.963
-16.5 | -0.56 | 0.13109 | -0.122 | -4.268
-16 | -0.528 | 0.12791 | -0.12 | -4.132
-15.5 | -0.502 | 0.10794 | -0.126 | -4.65
-15 | -0.472 | 0.10244 | -0.127 | -4.608
-14.5 | -0.442 | 0.09685 | -0.127 | -4.565
-14 | -0.42 | 0.07627 | -0.142 | -5.506
-13.5 | -0.388 | 0.07627 | -0.14 | -5.088
-13 | -0.358 | 0.07352 | -0.14 | -4.863
-12.5 | -0.446 | 0.06481 | -0.145 | -6.885
-12 | -0.475 | 0.05347 | -0.152 | -8.886
-11.5 | -0.458 | 0.04554 | -0.157 | -10.065
-11 | -0.426 | 0.0394 | -0.161 | -10.815
-10.5 | -0.385 | 0.03415 | -0.164 | -11.271
-10 | -0.337 | 0.02965 | -0.167 | -11.381
-9.5 | -0.285 | 0.02586 | -0.17 | -11.019
-9 | -0.229 | 0.02233 | -0.173 | -10.251
-8.5 | -0.17 | 0.01938 | -0.176 | -8.764
-8 | -0.108 | 0.01674 | -0.179 | -6.47
-7.5 | -0.044 | 0.01449 | -0.182 | -3.07
-7 | 0.021 | 0.01255 | -0.184 | 1.709
-6.5 | 0.089 | 0.01071 | -0.187 | 8.359
-6 | 0.16 | 0.00921 | -0.191 | 17.341
-5.5 | 0.234 | 0.00792 | -0.195 | 29.54
-5 | 0.314 | 0.00549 | -0.202 | 57.253
-4.5 | 0.388 | 0.00557 | -0.202 | 69.564
-4 | 0.461 | 0.00635 | -0.202 | 72.702
-3.5 | 0.535 | 0.00654 | -0.202 | 81.801
-3 | 0.609 | 0.0067 | -0.202 | 90.857
-2.5 | 0.681 | 0.00695 | -0.202 | 98.069
-2 | 0.754 | 0.00723 | -0.203 | 104.252
-1.5 | 0.826 | 0.00756 | -0.203 | 109.21
-1 | 0.898 | 0.00806 | -0.202 | 111.458
-0.5 | 0.97 | 0.00779 | -0.202 | 124.496
0 | 1.036 | 0.00862 | -0.202 | 120.253
0.5 | 1.106 | 0.009 | -0.202 | 122.807
1 | 1.174 | 0.00937 | -0.201 | 125.348
1.5 | 1.243 | 0.00983 | -0.201 | 126.445
2 | 1.31 | 0.01029 | -0.201 | 127.328
2.5 | 1.377 | 0.01083 | -0.201 | 127.131
3 | 1.443 | 0.01139 | -0.2 | 126.702
3.5 | 1.508 | 0.01202 | -0.2 | 125.445
4 | 1.572 | 0.0127 | -0.2 | 123.768
4.5 | 1.634 | 0.01344 | -0.199 | 121.61
5 | 1.696 | 0.01428 | -0.199 | 118.771
5.5 | 1.756 | 0.01519 | -0.198 | 115.559
6 | 1.814 | 0.0162 | -0.198 | 111.949
6.5 | 1.87 | 0.01732 | -0.197 | 107.924
7 | 1.923 | 0.01856 | -0.197 | 103.61
7.5 | 1.974 | 0.01992 | -0.196 | 99.068
8 | 2.021 | 0.02143 | -0.195 | 94.314
8.5 | 2.064 | 0.02309 | -0.195 | 89.402
9 | 2.103 | 0.02499 | -0.194 | 84.133
9.5 | 2.135 | 0.02711 | -0.193 | 78.776
10 | 2.16 | 0.02954 | -0.192 | 73.146
10.5 | 2.176 | 0.03233 | -0.191 | 67.31
11 | 2.178 | 0.03542 | -0.19 | 61.509
11.5 | 2.164 | 0.03924 | -0.189 | 55.149
12 | 2.124 | 0.04373 | -0.187 | 48.564
12.5 | 2.038 | 0.04954 | -0.186 | 41.135
13 | 1.839 | 0.0582 | -0.183 | 31.59
13.5 | 1.339 | 0.06695 | -0.181 | 20.001
14 | 1.357 | 0.07573 | -0.178 | 17.922
14.5 | 1.347 | 0.1039 | -0.169 | 12.968
15 | 1.328 | 0.14065 | -0.154 | 9.439
15.5 | 1.334 | 0.16845 | -0.146 | 7.921
16 | 1.36 | 0.18186 | -0.145 | 7.476

## 128. Re 14M Mach 0.50 (2)
BIGFOIL.COM POLAR EXPORT
Joukowsky 20.00% thick 6.00% camber
Joukowsky 20.00% thick 6.00% camber |  |  |  | Cl Max: | 2.0009 | at alpha= | 14.5 | deg
XFOIL ncrit=9 |  |  |  | L/D Max: | 177.483 | at alpha= | 2.5 | deg
Re: | 14000000 |  |  | Cd Min: | 0.17142 | at alpha= | 19.5 | deg
Mach: | 0.5 |  |  | Cl=0 at alpha= | -6.5814 | deg
|  |  |  | @ Cl=0.1, Cd= | 0.0064688
|  |  |  | @ Cl=0.4, Cd= | 0.0060555
|  |  |  | @ Cl=0.6, Cd= | 0.0059994
alpha (deg) | Cl | Cd | Cm | Cl/Cd
-17 | -0.356 | 0.10364 | -0.1593 | -3.435
-16.5 | -0.371 | 0.09477 | -0.1663 | -3.9147
-16 | -0.3885 | 0.08626 | -0.1729 | -4.5038
-15.5 | -0.407 | 0.078 | -0.1794 | -5.2179
-15 | -0.4333 | 0.06966 | -0.1859 | -6.2202
-14.5 | -0.4772 | 0.0604 | -0.1934 | -7.9007
-14 | -0.5254 | 0.05168 | -0.1999 | -10.1664
-13.5 | -0.5809 | 0.0431 | -0.206 | -13.478
-13 | -0.6504 | 0.0348 | -0.2106 | -18.6897
-12.5 | -0.7372 | 0.02651 | -0.2133 | -27.8084
-12 | -0.8385 | 0.01857 | -0.2135 | -45.1535
-11.5 | -0.8118 | 0.01252 | -0.2206 | -64.8403
-11 | -0.7353 | 0.0111 | -0.2192 | -66.2432
-10.5 | -0.6518 | 0.01018 | -0.2174 | -64.0275
-10 | -0.5681 | 0.0094 | -0.2159 | -60.4362
-9.5 | -0.4829 | 0.00882 | -0.2145 | -54.7506
-9 | -0.3989 | 0.00828 | -0.2134 | -48.1763
-8.5 | -0.3148 | 0.00785 | -0.2125 | -40.1019
-8 | -0.2316 | 0.00749 | -0.2118 | -30.9212
-7.5 | -0.1493 | 0.00716 | -0.2112 | -20.852
-7 | -0.0674 | 0.00688 | -0.2109 | -9.7965
-6.5 | 0.0131 | 0.0067 | -0.2105 | 1.9552
-6 | 0.0937 | 0.00648 | -0.2105 | 14.4599
-5.5 | 0.1726 | 0.00634 | -0.2104 | 27.224
-5 | 0.2519 | 0.00618 | -0.2106 | 40.7605
-4.5 | 0.3295 | 0.00611 | -0.2106 | 53.928
-4 | 0.4071 | 0.00605 | -0.2108 | 67.2893
-3.5 | 0.484 | 0.006 | -0.211 | 80.6667
-3 | 0.5595 | 0.00601 | -0.2111 | 93.0948
-2.5 | 0.6357 | 0.00599 | -0.2114 | 106.1269
-2 | 0.7102 | 0.00603 | -0.2115 | 117.7778
-1.5 | 0.7842 | 0.00609 | -0.2115 | 128.7685
-1 | 0.8584 | 0.00615 | -0.2115 | 139.5772
-0.5 | 0.9299 | 0.0063 | -0.2112 | 147.6032
0 | 1.002 | 0.00641 | -0.2108 | 156.3183
0.5 | 1.0732 | 0.00655 | -0.2104 | 163.8473
1 | 1.141 | 0.00676 | -0.2093 | 168.787
1.5 | 1.2087 | 0.00696 | -0.2081 | 173.6638
2 | 1.274 | 0.0072 | -0.2064 | 176.9444
2.5 | 1.3258 | 0.00747 | -0.2022 | 177.4833
3 | 1.3754 | 0.00785 | -0.1977 | 175.2102
3.5 | 1.428 | 0.00829 | -0.1937 | 172.2557
4 | 1.4763 | 0.00887 | -0.1892 | 166.4374
4.5 | 1.5221 | 0.00961 | -0.1844 | 158.3871
5 | 1.5722 | 0.01034 | -0.1804 | 152.0503
5.5 | 1.6168 | 0.01132 | -0.1757 | 142.8269
6 | 1.6573 | 0.01257 | -0.1707 | 131.8457
6.5 | 1.6977 | 0.01396 | -0.1658 | 121.6117
7 | 1.7378 | 0.01551 | -0.1611 | 112.0438
7.5 | 1.7765 | 0.01726 | -0.1565 | 102.9258
8 | 1.8082 | 0.01948 | -0.1514 | 92.8234
8.5 | 1.8361 | 0.0221 | -0.1463 | 83.0814
9 | 1.8653 | 0.02486 | -0.1417 | 75.0322
9.5 | 1.8933 | 0.0279 | -0.1373 | 67.8602
10 | 1.9177 | 0.03134 | -0.133 | 61.1902
10.5 | 1.9372 | 0.03531 | -0.1288 | 54.8626
11 | 1.9525 | 0.0398 | -0.1249 | 49.0578
11.5 | 1.9665 | 0.04465 | -0.1214 | 44.0426
12 | 1.9792 | 0.04988 | -0.1184 | 39.6792
12.5 | 1.9874 | 0.05569 | -0.1157 | 35.6868
13 | 1.9927 | 0.062 | -0.1135 | 32.1403
13.5 | 1.9948 | 0.0689 | -0.1119 | 28.9521
14 | 1.9986 | 0.07592 | -0.1107 | 26.3251
14.5 | 2.0009 | 0.08339 | -0.1101 | 23.9945
15 | 1.9933 | 0.09211 | -0.1104 | 21.6404
15.5 | 1.9887 | 0.10086 | -0.1112 | 19.7174
16 | 1.9894 | 0.10914 | -0.1125 | 18.228
16.5 | 1.9877 | 0.11781 | -0.1139 | 16.8721
17.5 | 1.9807 | 0.13571 | -0.1185 | 14.5951
18 | 1.979 | 0.14452 | -0.1213 | 13.6936
18.5 | 1.9738 | 0.15376 | -0.1249 | 12.8369
19 | 1.975 | 0.16231 | -0.1283 | 12.1681
19.5 | 1.9717 | 0.17142 | -0.1325 | 11.5022

## 129. Re 16M Mach 0.00 (1)
BIGFOIL.COM POLAR EXPORT
Joukowsky 20.00% thick 6.00% camber
Joukowsky 20.00% thick 6.00% camber |  |  |  | Cl Max: | 2.527 | at alpha= | 19.5 | deg
JavaFoil+Calcfoil stall+Eppler ext transition |  |  |  | L/D Max: | 153.739 | at alpha= | 3.5 | deg
Re: | 16000000 |  |  | Cd Min: | 0.00487 | at alpha= | -7.5 | deg
Mach: | 0 |  |  | Cl=0 at alpha= | -7.1587 | deg
|  |  |  | @ Cl=0.1, Cd= | 0.0049686
|  |  |  | @ Cl=0.4, Cd= | 0.0054094
|  |  |  | @ Cl=0.6, Cd= | 0.0062529
alpha (deg) | Cl | Cd | Cm | Cl/Cd
-20 | -1.106 | 0.08875 | -0.131 | -12.461
-19.5 | -1.084 | 0.08321 | -0.132 | -13.023
-19 | -1.059 | 0.07804 | -0.133 | -13.572
-18.5 | -1.033 | 0.07286 | -0.134 | -14.178
-18 | -1.005 | 0.06761 | -0.136 | -14.869
-17.5 | -0.975 | 0.0628 | -0.137 | -15.531
-17 | -0.944 | 0.05776 | -0.138 | -16.347
-16.5 | -0.911 | 0.05339 | -0.14 | -17.056
-16 | -0.876 | 0.049 | -0.141 | -17.867
-15.5 | -0.838 | 0.04512 | -0.142 | -18.581
-15 | -0.799 | 0.04131 | -0.144 | -19.348
-14.5 | -0.759 | 0.03743 | -0.145 | -20.276
-14 | -0.717 | 0.0337 | -0.147 | -21.279
-13.5 | -0.673 | 0.03046 | -0.148 | -22.103
-13 | -0.628 | 0.02732 | -0.15 | -22.994
-12.5 | -0.582 | 0.02452 | -0.152 | -23.719
-12 | -0.534 | 0.02171 | -0.153 | -24.588
-11.5 | -0.484 | 0.01914 | -0.155 | -25.318
-11 | -0.434 | 0.01673 | -0.157 | -25.937
-10.5 | -0.382 | 0.01459 | -0.159 | -26.183
-10 | -0.329 | 0.01257 | -0.161 | -26.173
-9.5 | -0.275 | 0.01082 | -0.163 | -25.397
-9 | -0.219 | 0.00915 | -0.166 | -23.98
-8.5 | -0.164 | 0.00771 | -0.17 | -21.213
-8 | -0.105 | 0.00494 | -0.174 | -21.276
-7.5 | -0.043 | 0.00487 | -0.174 | -8.733
-7 | 0.02 | 0.00492 | -0.174 | 4.117
-6.5 | 0.083 | 0.00495 | -0.174 | 16.841
-6 | 0.147 | 0.00502 | -0.174 | 29.219
-5.5 | 0.21 | 0.0051 | -0.175 | 41.184
-5 | 0.274 | 0.00528 | -0.175 | 51.774
-4.5 | 0.337 | 0.00537 | -0.175 | 62.742
-4 | 0.401 | 0.00541 | -0.175 | 74.067
-3.5 | 0.465 | 0.0056 | -0.175 | 82.976
-3 | 0.528 | 0.00568 | -0.175 | 92.992
-2.5 | 0.591 | 0.00622 | -0.175 | 95.028
-2 | 0.654 | 0.00645 | -0.175 | 101.447
-1.5 | 0.717 | 0.0066 | -0.175 | 108.692
-1 | 0.78 | 0.00685 | -0.176 | 113.945
-0.5 | 0.843 | 0.00711 | -0.176 | 118.575
0 | 0.905 | 0.00734 | -0.176 | 123.278
0.5 | 0.967 | 0.00765 | -0.176 | 126.54
1 | 1.03 | 0.00792 | -0.176 | 129.92
1.5 | 1.091 | 0.00831 | -0.176 | 131.363
2 | 1.153 | 0.00892 | -0.176 | 129.202
2.5 | 1.212 | 0.0086 | -0.175 | 140.874
3 | 1.272 | 0.00865 | -0.175 | 147.055
3.5 | 1.331 | 0.00866 | -0.175 | 153.739
4 | 1.39 | 0.0096 | -0.175 | 144.851
4.5 | 1.448 | 0.00998 | -0.175 | 145.128
5 | 1.506 | 0.01039 | -0.174 | 144.876
5.5 | 1.563 | 0.01083 | -0.174 | 144.338
6 | 1.619 | 0.0113 | -0.174 | 143.257
6.5 | 1.675 | 0.0118 | -0.173 | 141.861
7 | 1.729 | 0.01234 | -0.173 | 140.08
7.5 | 1.783 | 0.01291 | -0.173 | 138.133
8 | 1.835 | 0.01351 | -0.172 | 135.849
8.5 | 1.887 | 0.01415 | -0.172 | 133.344
9 | 1.937 | 0.01486 | -0.172 | 130.358
9.5 | 1.986 | 0.01557 | -0.171 | 127.539
10 | 2.034 | 0.01633 | -0.171 | 124.505
10.5 | 2.08 | 0.01715 | -0.17 | 121.276
11 | 2.124 | 0.01803 | -0.17 | 117.821
11.5 | 2.167 | 0.01896 | -0.169 | 114.272
12 | 2.207 | 0.01992 | -0.169 | 110.801
12.5 | 2.246 | 0.02094 | -0.168 | 107.252
13 | 2.283 | 0.02194 | -0.168 | 104.062
13.5 | 2.317 | 0.02311 | -0.167 | 100.236
14 | 2.349 | 0.02436 | -0.167 | 96.442
14.5 | 2.379 | 0.02568 | -0.166 | 92.626
15 | 2.406 | 0.02708 | -0.166 | 88.839
15.5 | 2.431 | 0.02859 | -0.165 | 85.022
16 | 2.453 | 0.02995 | -0.164 | 81.903
16.5 | 2.472 | 0.03166 | -0.164 | 78.068
17 | 2.488 | 0.03348 | -0.163 | 74.316
17.5 | 2.502 | 0.0354 | -0.162 | 70.687
18 | 2.512 | 0.03746 | -0.162 | 67.061
18.5 | 2.52 | 0.03967 | -0.161 | 63.518
19 | 2.525 | 0.04203 | -0.16 | 60.072
19.5 | 2.527 | 0.04444 | -0.159 | 56.87
20 | 2.526 | 0.04705 | -0.159 | 53.676

## 130. Re 16M Mach 0.00 (2)
BIGFOIL.COM POLAR EXPORT
Joukowsky 20.00% thick 6.00% camber
Joukowsky 20.00% thick 6.00% camber |  |  |  | Cl Max: | 2.1327 | at alpha= | 20 | deg
XFOIL ncrit=9 |  |  |  | L/D Max: | 187.834 | at alpha= | 4.5 | deg
Re: | 16000000 |  |  | Cd Min: | 0.07278 | at alpha= | 20 | deg
Mach: | 0 |  |  | Cl=0 at alpha= | -6.9322 | deg
|  |  |  | @ Cl=0.1, Cd= | 0.0056721
|  |  |  | @ Cl=0.4, Cd= | 0.0054363
|  |  |  | @ Cl=0.6, Cd= | 0.0054665
alpha (deg) | Cl | Cd | Cm | Cl/Cd
-20 | -1.1555 | 0.03596 | -0.1653 | -32.1329
-19.5 | -1.2092 | 0.02821 | -0.1671 | -42.8642
-19 | -1.2394 | 0.02261 | -0.1673 | -54.8165
-18.5 | -1.2595 | 0.01805 | -0.1665 | -69.7784
-18 | -1.2756 | 0.01418 | -0.1658 | -89.9577
-17.5 | -1.2348 | 0.01308 | -0.1656 | -94.4037
-17 | -1.1886 | 0.01222 | -0.1656 | -97.2668
-16.5 | -1.1369 | 0.01156 | -0.1658 | -98.3478
-16 | -1.0832 | 0.01105 | -0.166 | -98.0271
-15.5 | -1.0284 | 0.01047 | -0.1664 | -98.2235
-15 | -0.973 | 0.00994 | -0.1668 | -97.8873
-14.5 | -0.9153 | 0.00953 | -0.1673 | -96.0441
-14 | -0.8575 | 0.00915 | -0.1677 | -93.7158
-13.5 | -0.799 | 0.0087 | -0.1683 | -91.8391
-13 | -0.7399 | 0.00841 | -0.1689 | -87.9786
-12.5 | -0.6802 | 0.00805 | -0.1695 | -84.4969
-12 | -0.6204 | 0.00776 | -0.1702 | -79.9485
-11.5 | -0.5598 | 0.00749 | -0.1708 | -74.7397
-11 | -0.4994 | 0.00722 | -0.1715 | -69.169
-10.5 | -0.4383 | 0.00701 | -0.1722 | -62.525
-10 | -0.3775 | 0.00678 | -0.1729 | -55.6785
-9.5 | -0.3159 | 0.00658 | -0.1736 | -48.0091
-9 | -0.2548 | 0.00641 | -0.1743 | -39.7504
-8.5 | -0.193 | 0.00623 | -0.175 | -30.9791
-8 | -0.1317 | 0.00611 | -0.1757 | -21.5548
-7.5 | -0.0698 | 0.00594 | -0.1765 | -11.7508
-7 | -0.0084 | 0.00586 | -0.1771 | -1.4334
-6.5 | 0.0535 | 0.00574 | -0.1779 | 9.3206
-6 | 0.1151 | 0.00565 | -0.1786 | 20.3717
-5.5 | 0.1767 | 0.00559 | -0.1793 | 31.61
-5 | 0.2385 | 0.00552 | -0.18 | 43.2065
-4.5 | 0.2997 | 0.00549 | -0.1806 | 54.5902
-4 | 0.3615 | 0.00543 | -0.1813 | 66.5746
-3.5 | 0.4225 | 0.00544 | -0.1819 | 77.6654
-3 | 0.4837 | 0.00543 | -0.1825 | 89.0792
-2.5 | 0.5449 | 0.00543 | -0.1831 | 100.3499
-2 | 0.6053 | 0.00547 | -0.1836 | 110.6581
-1.5 | 0.6663 | 0.00549 | -0.1842 | 121.3661
-1 | 0.7265 | 0.00555 | -0.1846 | 130.9009
-0.5 | 0.7862 | 0.00565 | -0.185 | 139.1504
0 | 0.8464 | 0.0057 | -0.1855 | 148.4912
0.5 | 0.9058 | 0.00579 | -0.1858 | 156.4421
1 | 0.9642 | 0.00595 | -0.186 | 162.0504
1.5 | 1.0231 | 0.00607 | -0.1863 | 168.5502
2 | 1.0815 | 0.00619 | -0.1865 | 174.7173
2.5 | 1.1387 | 0.00637 | -0.1865 | 178.7598
3 | 1.1951 | 0.0066 | -0.1863 | 181.0758
3.5 | 1.2514 | 0.0068 | -0.1862 | 184.0294
4 | 1.3073 | 0.00699 | -0.186 | 187.0243
4.5 | 1.3618 | 0.00725 | -0.1856 | 187.8345
5 | 1.4148 | 0.00754 | -0.1849 | 187.6393
5.5 | 1.4663 | 0.00786 | -0.184 | 186.5522
6 | 1.5164 | 0.0082 | -0.1828 | 184.9268
6.5 | 1.5648 | 0.00856 | -0.1814 | 182.8037
7 | 1.6118 | 0.0089 | -0.1797 | 181.1011
7.5 | 1.6474 | 0.00926 | -0.1758 | 177.905
8 | 1.6792 | 0.00976 | -0.1713 | 172.0492
8.5 | 1.7108 | 0.01036 | -0.167 | 165.1351
9 | 1.7425 | 0.01103 | -0.163 | 157.9782
9.5 | 1.7745 | 0.01177 | -0.1593 | 150.7647
10 | 1.8076 | 0.01255 | -0.1559 | 144.0319
10.5 | 1.8372 | 0.01353 | -0.1521 | 135.7871
11 | 1.8633 | 0.01472 | -0.1481 | 126.5829
11.5 | 1.8876 | 0.0161 | -0.1442 | 117.2422
12 | 1.913 | 0.01753 | -0.1406 | 109.1272
12.5 | 1.9401 | 0.01899 | -0.1375 | 102.1643
13 | 1.9643 | 0.02069 | -0.1342 | 94.9396
13.5 | 1.984 | 0.02279 | -0.1308 | 87.0557
14 | 2.0058 | 0.02481 | -0.128 | 80.8464
14.5 | 2.0222 | 0.02713 | -0.1246 | 74.5374
15 | 2.0385 | 0.02994 | -0.1217 | 68.0862
15.5 | 2.0543 | 0.03292 | -0.1191 | 62.4028
16 | 2.0725 | 0.03585 | -0.117 | 57.8103
16.5 | 2.0858 | 0.03932 | -0.1148 | 53.0468
17 | 2.1005 | 0.04284 | -0.113 | 49.0313
17.5 | 2.1086 | 0.04712 | -0.1112 | 44.7496
18 | 2.1173 | 0.05152 | -0.1098 | 41.0967
18.5 | 2.1239 | 0.0563 | -0.1086 | 37.7247
19 | 2.1279 | 0.06151 | -0.1077 | 34.5944
19.5 | 2.1318 | 0.06691 | -0.1072 | 31.8607
20 | 2.1327 | 0.07278 | -0.1069 | 29.3034

## 131. Re 16M Mach 0.10 (1)
BIGFOIL.COM POLAR EXPORT
Joukowsky 20.00% thick 6.00% camber
Joukowsky 20.00% thick 6.00% camber |  |  |  | Cl Max: | 2.511 | at alpha= | 19 | deg
JavaFoil+Calcfoil stall+Eppler ext transition |  |  |  | L/D Max: | 146.588 | at alpha= | 3 | deg
Re: | 16000000 |  |  | Cd Min: | 0.00486 | at alpha= | -7.5 | deg
Mach: | 0.1 |  |  | Cl=0 at alpha= | -7.1587 | deg
|  |  |  | @ Cl=0.1, Cd= | 0.0049678
|  |  |  | @ Cl=0.4, Cd= | 0.0054181
|  |  |  | @ Cl=0.6, Cd= | 0.0062425
alpha (deg) | Cl | Cd | Cm | Cl/Cd
-20 | -1.095 | 0.09101 | -0.131 | -12.028
-19.5 | -1.074 | 0.08559 | -0.132 | -12.545
-19 | -1.051 | 0.08003 | -0.133 | -13.132
-18.5 | -1.026 | 0.07467 | -0.134 | -13.742
-18 | -0.999 | 0.0695 | -0.136 | -14.381
-17.5 | -0.971 | 0.06439 | -0.137 | -15.077
-17 | -0.94 | 0.05941 | -0.138 | -15.829
-16.5 | -0.908 | 0.05474 | -0.14 | -16.588
-16 | -0.873 | 0.05046 | -0.141 | -17.307
-15.5 | -0.837 | 0.04626 | -0.143 | -18.094
-15 | -0.799 | 0.04237 | -0.144 | -18.847
-14.5 | -0.758 | 0.03859 | -0.145 | -19.649
-14 | -0.717 | 0.03475 | -0.147 | -20.629
-13.5 | -0.674 | 0.03126 | -0.149 | -21.545
-13 | -0.629 | 0.0282 | -0.15 | -22.292
-12.5 | -0.582 | 0.02522 | -0.152 | -23.088
-12 | -0.535 | 0.02233 | -0.154 | -23.937
-11.5 | -0.485 | 0.0197 | -0.155 | -24.63
-11 | -0.435 | 0.01725 | -0.157 | -25.192
-10.5 | -0.383 | 0.01505 | -0.159 | -25.426
-10 | -0.33 | 0.013 | -0.161 | -25.353
-9.5 | -0.275 | 0.01121 | -0.163 | -24.552
-9 | -0.22 | 0.00953 | -0.166 | -23.031
-8.5 | -0.163 | 0.00794 | -0.169 | -20.53
-8 | -0.106 | 0.00494 | -0.175 | -21.347
-7.5 | -0.043 | 0.00486 | -0.175 | -8.805
-7 | 0.02 | 0.00501 | -0.175 | 4.056
-6.5 | 0.084 | 0.00495 | -0.175 | 16.902
-6 | 0.147 | 0.00502 | -0.175 | 29.326
-5.5 | 0.211 | 0.0051 | -0.175 | 41.336
-5 | 0.275 | 0.00528 | -0.176 | 52.012
-4.5 | 0.339 | 0.00538 | -0.176 | 62.969
-4 | 0.403 | 0.00542 | -0.176 | 74.34
-3.5 | 0.467 | 0.00561 | -0.176 | 83.282
-3 | 0.531 | 0.00611 | -0.176 | 86.873
-2.5 | 0.594 | 0.00622 | -0.176 | 95.509
-2 | 0.658 | 0.00646 | -0.176 | 101.823
-1.5 | 0.721 | 0.00661 | -0.176 | 109.055
-1 | 0.784 | 0.00684 | -0.176 | 114.686
-0.5 | 0.847 | 0.00712 | -0.176 | 118.863
0 | 0.91 | 0.00736 | -0.177 | 123.613
0.5 | 0.972 | 0.00767 | -0.177 | 126.805
1 | 1.035 | 0.00801 | -0.177 | 129.104
1.5 | 1.097 | 0.00834 | -0.177 | 131.522
2 | 1.158 | 0.00902 | -0.177 | 128.489
2.5 | 1.218 | 0.00868 | -0.176 | 140.354
3 | 1.278 | 0.00872 | -0.176 | 146.588
3.5 | 1.337 | 0.00931 | -0.176 | 143.559
4 | 1.396 | 0.00967 | -0.176 | 144.335
4.5 | 1.455 | 0.01006 | -0.175 | 144.519
5 | 1.512 | 0.01049 | -0.175 | 144.166
5.5 | 1.57 | 0.01093 | -0.175 | 143.572
6 | 1.626 | 0.01141 | -0.175 | 142.48
6.5 | 1.682 | 0.01193 | -0.174 | 140.938
7 | 1.736 | 0.01248 | -0.174 | 139.078
7.5 | 1.79 | 0.01306 | -0.174 | 137.035
8 | 1.843 | 0.01368 | -0.173 | 134.692
8.5 | 1.894 | 0.01436 | -0.173 | 131.918
9 | 1.944 | 0.01507 | -0.172 | 129.057
9.5 | 1.993 | 0.0158 | -0.172 | 126.191
10 | 2.041 | 0.01658 | -0.172 | 123.068
10.5 | 2.087 | 0.01743 | -0.171 | 119.749
11 | 2.131 | 0.01833 | -0.171 | 116.259
11.5 | 2.173 | 0.0193 | -0.17 | 112.61
12 | 2.213 | 0.02029 | -0.17 | 109.104
12.5 | 2.251 | 0.02135 | -0.169 | 105.466
13 | 2.288 | 0.02237 | -0.169 | 102.238
13.5 | 2.321 | 0.02361 | -0.168 | 98.325
14 | 2.353 | 0.02491 | -0.167 | 94.447
14.5 | 2.381 | 0.02628 | -0.167 | 90.607
15 | 2.407 | 0.02772 | -0.166 | 86.861
15.5 | 2.431 | 0.02929 | -0.166 | 83.006
16 | 2.451 | 0.03075 | -0.165 | 79.731
16.5 | 2.469 | 0.03254 | -0.164 | 75.879
17 | 2.484 | 0.03444 | -0.164 | 72.113
17.5 | 2.495 | 0.03643 | -0.163 | 68.494
18 | 2.504 | 0.03863 | -0.162 | 64.811
18.5 | 2.509 | 0.04092 | -0.161 | 61.311
19 | 2.511 | 0.04335 | -0.161 | 57.938
19.5 | 2.511 | 0.04588 | -0.16 | 54.728
20 | 2.507 | 0.04875 | -0.159 | 51.42

## 132. Re 16M Mach 0.10 (2)
BIGFOIL.COM POLAR EXPORT
Joukowsky 20.00% thick 6.00% camber
Joukowsky 20.00% thick 6.00% camber |  |  |  | Cl Max: | 2.1316 | at alpha= | 20 | deg
XFOIL ncrit=9 |  |  |  | L/D Max: | 187.956 | at alpha= | 4.5 | deg
Re: | 16000000 |  |  | Cd Min: | 0.0759 | at alpha= | 20 | deg
Mach: | 0.1 |  |  | Cl=0 at alpha= | -6.9222 | deg
|  |  |  | @ Cl=0.1, Cd= | 0.0056914
|  |  |  | @ Cl=0.4, Cd= | 0.005446
|  |  |  | @ Cl=0.6, Cd= | 0.0054741
alpha (deg) | Cl | Cd | Cm | Cl/Cd
-20 | -1.0901 | 0.04268 | -0.1647 | -25.5412
-19.5 | -1.1427 | 0.03439 | -0.1678 | -33.2277
-19 | -1.192 | 0.02708 | -0.1694 | -44.0177
-18.5 | -1.2216 | 0.02157 | -0.1694 | -56.6342
-18 | -1.2625 | 0.01648 | -0.1667 | -76.608
-17.5 | -1.2423 | 0.01378 | -0.1683 | -90.1524
-17 | -1.199 | 0.01274 | -0.1681 | -94.113
-16.5 | -1.1491 | 0.01192 | -0.1681 | -96.401
-16 | -1.0957 | 0.01133 | -0.1682 | -96.7079
-15.5 | -1.0401 | 0.01076 | -0.1684 | -96.6636
-15 | -0.9846 | 0.01017 | -0.1687 | -96.8142
-14.5 | -0.9265 | 0.0097 | -0.1691 | -95.5155
-14 | -0.8679 | 0.00933 | -0.1695 | -93.0225
-13.5 | -0.8088 | 0.00885 | -0.17 | -91.3898
-13 | -0.7491 | 0.00852 | -0.1705 | -87.9225
-12.5 | -0.6885 | 0.00818 | -0.1711 | -84.1687
-12 | -0.6281 | 0.00785 | -0.1716 | -80.0127
-11.5 | -0.5668 | 0.00758 | -0.1722 | -74.7757
-11 | -0.5058 | 0.00729 | -0.1728 | -69.3827
-10.5 | -0.4439 | 0.00707 | -0.1735 | -62.7864
-10 | -0.3825 | 0.00683 | -0.1741 | -56.0029
-9.5 | -0.3203 | 0.00664 | -0.1748 | -48.238
-9 | -0.2585 | 0.00645 | -0.1755 | -40.0775
-8.5 | -0.1961 | 0.00627 | -0.1762 | -31.2759
-8 | -0.1343 | 0.00613 | -0.1768 | -21.9086
-7.5 | -0.0718 | 0.00597 | -0.1776 | -12.0268
-7 | -0.0097 | 0.00589 | -0.1782 | -1.6469
-6.5 | 0.0526 | 0.00576 | -0.1789 | 9.1319
-6 | 0.1148 | 0.00567 | -0.1796 | 20.2469
-5.5 | 0.1769 | 0.00561 | -0.1802 | 31.533
-5 | 0.2392 | 0.00553 | -0.1809 | 43.255
-4.5 | 0.3009 | 0.0055 | -0.1816 | 54.7091
-4 | 0.3632 | 0.00544 | -0.1823 | 66.7647
-3.5 | 0.4247 | 0.00545 | -0.1828 | 77.9266
-3 | 0.4863 | 0.00545 | -0.1834 | 89.2294
-2.5 | 0.548 | 0.00544 | -0.184 | 100.7353
-2 | 0.6089 | 0.00548 | -0.1845 | 111.1131
-1.5 | 0.6702 | 0.0055 | -0.1851 | 121.8545
-1 | 0.7309 | 0.00557 | -0.1856 | 131.2208
-0.5 | 0.791 | 0.00566 | -0.1859 | 139.7527
0 | 0.8516 | 0.00571 | -0.1864 | 149.1419
0.5 | 0.9115 | 0.00581 | -0.1867 | 156.8847
1 | 0.9703 | 0.00597 | -0.1869 | 162.5293
1.5 | 1.0295 | 0.00609 | -0.1871 | 169.0476
2 | 1.0884 | 0.00621 | -0.1873 | 175.2657
2.5 | 1.146 | 0.0064 | -0.1873 | 179.0625
3 | 1.2027 | 0.00662 | -0.1871 | 181.6767
3.5 | 1.2593 | 0.00683 | -0.1869 | 184.3777
4 | 1.3155 | 0.00703 | -0.1867 | 187.1266
4.5 | 1.3702 | 0.00729 | -0.1862 | 187.9561
5 | 1.4234 | 0.00758 | -0.1854 | 187.7836
5.5 | 1.475 | 0.00791 | -0.1844 | 186.4728
6 | 1.525 | 0.00826 | -0.1831 | 184.6247
6.5 | 1.5731 | 0.00862 | -0.1815 | 182.4942
7 | 1.6193 | 0.00896 | -0.1795 | 180.7254
7.5 | 1.6503 | 0.00936 | -0.1746 | 176.3141
8 | 1.6836 | 0.00989 | -0.1703 | 170.2326
8.5 | 1.7158 | 0.01052 | -0.1661 | 163.0989
9 | 1.7479 | 0.01123 | -0.1622 | 155.6456
9.5 | 1.7801 | 0.01201 | -0.1584 | 148.2182
10 | 1.8116 | 0.01287 | -0.1547 | 140.7615
10.5 | 1.8401 | 0.01395 | -0.1508 | 131.9068
11 | 1.8667 | 0.0152 | -0.1468 | 122.8092
11.5 | 1.8932 | 0.01658 | -0.1431 | 114.1858
12 | 1.9185 | 0.01809 | -0.1395 | 106.0531
12.5 | 1.9442 | 0.01969 | -0.1362 | 98.7405
13 | 1.9655 | 0.02166 | -0.1327 | 90.7433
13.5 | 1.9842 | 0.02394 | -0.1293 | 82.8822
14 | 2.0061 | 0.02615 | -0.1265 | 76.7151
14.5 | 2.0267 | 0.02822 | -0.1234 | 71.8179
15 | 2.0428 | 0.03114 | -0.1206 | 65.6005
15.5 | 2.0579 | 0.03432 | -0.118 | 59.9621
16 | 2.0735 | 0.03761 | -0.1158 | 55.1316
16.5 | 2.0835 | 0.04155 | -0.1136 | 50.1444
17 | 2.097 | 0.04535 | -0.1118 | 46.2404
17.5 | 2.1043 | 0.04987 | -0.1102 | 42.1957
18 | 2.1123 | 0.05452 | -0.1089 | 38.7436
18.5 | 2.1191 | 0.05943 | -0.1078 | 35.6571
19 | 2.1228 | 0.06485 | -0.1071 | 32.734
19.5 | 2.1315 | 0.06977 | -0.1066 | 30.5504
20 | 2.1316 | 0.0759 | -0.1065 | 28.0843

## 133. Re 16M Mach 0.25 (1)
BIGFOIL.COM POLAR EXPORT
Joukowsky 20.00% thick 6.00% camber
Joukowsky 20.00% thick 6.00% camber |  |  |  | Cl Max: | 2.434 | at alpha= | 17 | deg
JavaFoil+Calcfoil stall+Eppler ext transition |  |  |  | L/D Max: | 148.872 | at alpha= | 2.5 | deg
Re: | 16000000 |  |  | Cd Min: | 0.005 | at alpha= | -6.5 | deg
Mach: | 0.25 |  |  | Cl=0 at alpha= | -7.1615 | deg
|  |  |  | @ Cl=0.1, Cd= | 0.0050129
|  |  |  | @ Cl=0.4, Cd= | 0.0055067
|  |  |  | @ Cl=0.6, Cd= | 0.0063483
alpha (deg) | Cl | Cd | Cm | Cl/Cd
-20 | -0.999 | 0.10685 | -0.129 | -9.351
-19.5 | -0.992 | 0.09986 | -0.131 | -9.935
-19 | -0.982 | 0.09305 | -0.132 | -10.55
-18.5 | -0.968 | 0.08698 | -0.133 | -11.127
-18 | -0.951 | 0.08065 | -0.135 | -11.794
-17.5 | -0.931 | 0.07481 | -0.136 | -12.449
-17 | -0.909 | 0.06907 | -0.138 | -13.156
-16.5 | -0.883 | 0.06361 | -0.14 | -13.883
-16 | -0.855 | 0.05836 | -0.141 | -14.645
-15.5 | -0.823 | 0.05367 | -0.143 | -15.339
-15 | -0.789 | 0.04905 | -0.144 | -16.085
-14.5 | -0.752 | 0.04451 | -0.146 | -16.905
-14 | -0.713 | 0.0404 | -0.148 | -17.659
-13.5 | -0.673 | 0.03627 | -0.15 | -18.542
-13 | -0.629 | 0.03275 | -0.151 | -19.213
-12.5 | -0.584 | 0.02933 | -0.153 | -19.923
-12 | -0.537 | 0.02622 | -0.155 | -20.492
-11.5 | -0.489 | 0.02312 | -0.157 | -21.136
-11 | -0.438 | 0.02048 | -0.159 | -21.392
-10.5 | -0.386 | 0.01799 | -0.16 | -21.459
-10 | -0.333 | 0.01562 | -0.163 | -21.294
-9.5 | -0.278 | 0.01347 | -0.165 | -20.624
-9 | -0.221 | 0.01167 | -0.167 | -18.966
-8.5 | -0.164 | 0.00996 | -0.169 | -16.421
-8 | -0.104 | 0.0081 | -0.173 | -12.897
-7.5 | -0.044 | 0.00502 | -0.18 | -8.737
-7 | 0.021 | 0.00503 | -0.18 | 4.148
-6.5 | 0.086 | 0.005 | -0.18 | 17.194
-6 | 0.151 | 0.00506 | -0.18 | 29.883
-5.5 | 0.217 | 0.00514 | -0.18 | 42.133
-5 | 0.282 | 0.00524 | -0.18 | 53.839
-4.5 | 0.348 | 0.00542 | -0.181 | 64.18
-4 | 0.414 | 0.00553 | -0.181 | 74.814
-3.5 | 0.48 | 0.00557 | -0.181 | 86.037
-3 | 0.545 | 0.00619 | -0.181 | 88.158
-2.5 | 0.611 | 0.00638 | -0.181 | 95.645
-2 | 0.676 | 0.00657 | -0.181 | 102.869
-1.5 | 0.74 | 0.00678 | -0.181 | 109.201
-1 | 0.805 | 0.00695 | -0.181 | 115.909
-0.5 | 0.87 | 0.00728 | -0.181 | 119.519
0 | 0.934 | 0.00758 | -0.181 | 123.258
0.5 | 0.998 | 0.00792 | -0.181 | 126.056
1 | 1.062 | 0.0083 | -0.181 | 128.01
1.5 | 1.126 | 0.00901 | -0.181 | 124.97
2 | 1.186 | 0.00838 | -0.181 | 141.565
2.5 | 1.248 | 0.00838 | -0.181 | 148.872
3 | 1.309 | 0.00933 | -0.181 | 140.365
3.5 | 1.37 | 0.00972 | -0.18 | 141.01
4 | 1.43 | 0.01013 | -0.18 | 141.208
4.5 | 1.49 | 0.01056 | -0.18 | 141.084
5 | 1.549 | 0.01103 | -0.18 | 140.439
5.5 | 1.607 | 0.01153 | -0.179 | 139.346
6 | 1.664 | 0.01208 | -0.179 | 137.772
6.5 | 1.72 | 0.01267 | -0.179 | 135.739
7 | 1.775 | 0.0133 | -0.178 | 133.506
7.5 | 1.829 | 0.01397 | -0.178 | 130.964
8 | 1.882 | 0.01469 | -0.177 | 128.123
8.5 | 1.933 | 0.01546 | -0.177 | 125.035
9 | 1.983 | 0.01629 | -0.177 | 121.748
9.5 | 2.031 | 0.01717 | -0.176 | 118.319
10 | 2.078 | 0.0181 | -0.176 | 114.803
10.5 | 2.122 | 0.01909 | -0.175 | 111.152
11 | 2.165 | 0.02016 | -0.175 | 107.355
11.5 | 2.204 | 0.02132 | -0.174 | 103.383
12 | 2.242 | 0.02252 | -0.173 | 99.572
12.5 | 2.277 | 0.02375 | -0.173 | 95.853
13 | 2.308 | 0.02514 | -0.172 | 91.813
13.5 | 2.337 | 0.02666 | -0.172 | 87.661
14 | 2.362 | 0.0283 | -0.171 | 83.485
14.5 | 2.384 | 0.03 | -0.17 | 79.477
15 | 2.402 | 0.03185 | -0.17 | 75.417
15.5 | 2.417 | 0.03365 | -0.169 | 71.818
16 | 2.427 | 0.03578 | -0.168 | 67.823
16.5 | 2.432 | 0.03811 | -0.167 | 63.819
17 | 2.434 | 0.04063 | -0.167 | 59.913
17.5 | 2.431 | 0.04328 | -0.166 | 56.178
18 | 2.423 | 0.04624 | -0.165 | 52.403
18.5 | 2.41 | 0.04926 | -0.164 | 48.93
19 | 2.394 | 0.0526 | -0.163 | 45.503
19.5 | 2.371 | 0.0563 | -0.162 | 42.125
20 | 2.344 | 0.06024 | -0.161 | 38.903

## 134. Re 16M Mach 0.25 (2)
BIGFOIL.COM POLAR EXPORT
Joukowsky 20.00% thick 6.00% camber
Joukowsky 20.00% thick 6.00% camber |  |  |  | Cl Max: | 2.0939 | at alpha= | 18.5 | deg
XFOIL ncrit=9 |  |  |  | L/D Max: | 188.482 | at alpha= | 4.5 | deg
Re: | 16000000 |  |  | Cd Min: | 0.09861 | at alpha= | 20 | deg
Mach: | 0.25 |  |  | Cl=0 at alpha= | -6.8637 | deg
|  |  |  | @ Cl=0.1, Cd= | 0.0058076
|  |  |  | @ Cl=0.4, Cd= | 0.0055314
|  |  |  | @ Cl=0.6, Cd= | 0.0055332
alpha (deg) | Cl | Cd | Cm | Cl/Cd
-20 | -0.8065 | 0.07661 | -0.1538 | -10.5273
-19.5 | -0.8461 | 0.06718 | -0.1601 | -12.5945
-19 | -0.8924 | 0.05753 | -0.1664 | -15.5119
-18.5 | -0.9426 | 0.04818 | -0.1721 | -19.5641
-18 | -0.9882 | 0.0399 | -0.1763 | -24.7669
-17.5 | -1.0391 | 0.03217 | -0.1791 | -32.3003
-17 | -1.0887 | 0.0251 | -0.1802 | -43.3745
-16.5 | -1.136 | 0.01898 | -0.1789 | -59.8525
-16 | -1.1508 | 0.01391 | -0.1809 | -82.7318
-15.5 | -1.1031 | 0.0126 | -0.1806 | -87.5476
-15 | -1.0471 | 0.01178 | -0.1802 | -88.8879
-14.5 | -0.9874 | 0.01107 | -0.1799 | -89.196
-14 | -0.9274 | 0.01035 | -0.1798 | -89.6039
-13.5 | -0.8645 | 0.00981 | -0.1797 | -88.1244
-13 | -0.8012 | 0.00933 | -0.1797 | -85.8735
-12.5 | -0.737 | 0.00882 | -0.1798 | -83.5601
-12 | -0.6724 | 0.00848 | -0.1799 | -79.2925
-11.5 | -0.6074 | 0.00804 | -0.1802 | -75.5473
-11 | -0.5422 | 0.00777 | -0.1804 | -69.7812
-10.5 | -0.4766 | 0.00741 | -0.1808 | -64.3185
-10 | -0.4113 | 0.00719 | -0.1811 | -57.2045
-9.5 | -0.3455 | 0.00688 | -0.1816 | -50.218
-9 | -0.2801 | 0.00671 | -0.182 | -41.7437
-8.5 | -0.2142 | 0.00647 | -0.1825 | -33.1066
-8 | -0.1489 | 0.00631 | -0.183 | -23.5975
-7.5 | -0.0832 | 0.00615 | -0.1835 | -13.5285
-7 | -0.0178 | 0.006 | -0.1841 | -2.9667
-6.5 | 0.0475 | 0.00588 | -0.1846 | 8.0782
-6 | 0.1128 | 0.00579 | -0.1852 | 19.4819
-5.5 | 0.1777 | 0.00571 | -0.1858 | 31.1208
-5 | 0.243 | 0.00561 | -0.1864 | 43.3155
-4.5 | 0.3074 | 0.00558 | -0.187 | 55.0896
-4 | 0.3723 | 0.00554 | -0.1876 | 67.2022
-3.5 | 0.4366 | 0.00552 | -0.1881 | 79.0942
-3 | 0.5006 | 0.00552 | -0.1887 | 90.6884
-2.5 | 0.565 | 0.0055 | -0.1893 | 102.7273
-2 | 0.6283 | 0.00556 | -0.1897 | 113.0036
-1.5 | 0.6919 | 0.0056 | -0.1902 | 123.5536
-1 | 0.7553 | 0.00564 | -0.1906 | 133.9184
-0.5 | 0.8177 | 0.00574 | -0.1909 | 142.4564
0 | 0.8805 | 0.00581 | -0.1913 | 151.5491
0.5 | 0.9428 | 0.00591 | -0.1916 | 159.5262
1 | 1.0037 | 0.00607 | -0.1916 | 165.3542
1.5 | 1.065 | 0.00621 | -0.1917 | 171.4976
2 | 1.126 | 0.00634 | -0.1918 | 177.6025
2.5 | 1.1856 | 0.00655 | -0.1916 | 181.0076
3 | 1.2439 | 0.00679 | -0.1911 | 183.1959
3.5 | 1.3021 | 0.00701 | -0.1907 | 185.7489
4 | 1.3598 | 0.00723 | -0.1901 | 188.0775
4.5 | 1.4155 | 0.00751 | -0.1891 | 188.482
5 | 1.4688 | 0.00784 | -0.1878 | 187.3469
5.5 | 1.5195 | 0.00821 | -0.1859 | 185.0792
6 | 1.566 | 0.00858 | -0.1833 | 182.5175
6.5 | 1.6025 | 0.00892 | -0.1787 | 179.6525
7 | 1.6389 | 0.00944 | -0.1743 | 173.6123
7.5 | 1.675 | 0.01005 | -0.1701 | 166.6667
8 | 1.7086 | 0.0108 | -0.1657 | 158.2037
8.5 | 1.7417 | 0.01165 | -0.1614 | 149.5021
9 | 1.7749 | 0.01259 | -0.1573 | 140.977
9.5 | 1.807 | 0.01366 | -0.1533 | 132.284
10 | 1.8359 | 0.01496 | -0.1491 | 122.7206
10.5 | 1.8625 | 0.01649 | -0.1449 | 112.9472
11 | 1.8879 | 0.01821 | -0.1407 | 103.6738
11.5 | 1.9152 | 0.01997 | -0.1371 | 95.9039
12 | 1.9413 | 0.02191 | -0.1336 | 88.6034
12.5 | 1.9628 | 0.02429 | -0.1299 | 80.8069
13 | 1.9824 | 0.02695 | -0.1264 | 73.5584
13.5 | 2.001 | 0.02988 | -0.1232 | 66.9679
14 | 2.0193 | 0.033 | -0.1203 | 61.1909
14.5 | 2.0354 | 0.03606 | -0.1174 | 56.4448
15 | 2.0467 | 0.0401 | -0.1147 | 51.0399
15.5 | 2.0604 | 0.04415 | -0.1125 | 46.6682
16 | 2.0716 | 0.04859 | -0.1106 | 42.6343
16.5 | 2.0773 | 0.05375 | -0.1089 | 38.6474
17 | 2.0845 | 0.05896 | -0.1075 | 35.3545
17.5 | 2.0899 | 0.06455 | -0.1065 | 32.3765
18 | 2.0919 | 0.07069 | -0.1059 | 29.5926
18.5 | 2.0939 | 0.07701 | -0.1056 | 27.19
19 | 2.0905 | 0.08414 | -0.1057 | 24.8455
19.5 | 2.091 | 0.09094 | -0.1062 | 22.9932
20 | 2.0855 | 0.09861 | -0.1071 | 21.149

## 135. Re 16M Mach 0.50 (1)
BIGFOIL.COM POLAR EXPORT
Joukowsky 20.00% thick 6.00% camber
Joukowsky 20.00% thick 6.00% camber |  |  |  | Cl Max: | 2.18 | at alpha= | 11 | deg
JavaFoil+Calcfoil stall+Eppler ext transition |  |  |  | L/D Max: | 127.906 | at alpha= | 2 | deg
Re: | 16000000 |  |  | Cd Min: | 0.00543 | at alpha= | -5 | deg
Mach: | 0.5 |  |  | Cl=0 at alpha= | -7.1591 | deg
|  |  |  | @ Cl=0.1, Cd= | 0.010276
|  |  |  | @ Cl=0.4, Cd= | 0.0056415
|  |  |  | @ Cl=0.6, Cd= | 0.0066669
alpha (deg) | Cl | Cd | Cm | Cl/Cd
-20 | -0.769 | 0.21008 | -0.122 | -3.659
-19.5 | -0.738 | 0.19777 | -0.122 | -3.734
-19 | -0.71 | 0.17656 | -0.123 | -4.02
-18.5 | -0.678 | 0.18467 | -0.121 | -3.673
-18 | -0.649 | 0.16846 | -0.121 | -3.851
-17.5 | -0.618 | 0.16677 | -0.12 | -3.705
-17 | -0.588 | 0.15399 | -0.119 | -3.818
-16.5 | -0.559 | 0.13552 | -0.121 | -4.126
-16 | -0.528 | 0.13602 | -0.118 | -3.88
-15.5 | -0.501 | 0.11333 | -0.125 | -4.42
-15 | -0.47 | 0.11196 | -0.122 | -4.194
-14.5 | -0.441 | 0.09958 | -0.126 | -4.432
-14 | -0.421 | 0.07453 | -0.143 | -5.645
-13.5 | -0.389 | 0.07496 | -0.141 | -5.183
-13 | -0.358 | 0.07219 | -0.141 | -4.96
-12.5 | -0.447 | 0.06401 | -0.146 | -6.977
-12 | -0.475 | 0.05292 | -0.152 | -8.983
-11.5 | -0.459 | 0.04481 | -0.157 | -10.243
-11 | -0.427 | 0.03885 | -0.161 | -10.979
-10.5 | -0.385 | 0.03363 | -0.165 | -11.457
-10 | -0.338 | 0.02912 | -0.168 | -11.603
-9.5 | -0.285 | 0.02545 | -0.171 | -11.212
-9 | -0.229 | 0.022 | -0.174 | -10.42
-8.5 | -0.17 | 0.01899 | -0.176 | -8.96
-8 | -0.108 | 0.01642 | -0.179 | -6.606
-7.5 | -0.045 | 0.01419 | -0.182 | -3.142
-7 | 0.021 | 0.01225 | -0.185 | 1.754
-6.5 | 0.09 | 0.0105 | -0.188 | 8.537
-6 | 0.16 | 0.00893 | -0.191 | 17.946
-5.5 | 0.235 | 0.00781 | -0.197 | 30.128
-5 | 0.314 | 0.00543 | -0.202 | 57.899
-4.5 | 0.388 | 0.00551 | -0.202 | 70.376
-4 | 0.461 | 0.00631 | -0.202 | 73.155
-3.5 | 0.535 | 0.0065 | -0.202 | 82.381
-3 | 0.609 | 0.00669 | -0.202 | 90.947
-2.5 | 0.681 | 0.0069 | -0.202 | 98.731
-2 | 0.754 | 0.00718 | -0.203 | 105.006
-1.5 | 0.826 | 0.00756 | -0.203 | 109.292
-1 | 0.898 | 0.00787 | -0.203 | 114.067
-0.5 | 0.97 | 0.00776 | -0.202 | 125.01
0 | 1.036 | 0.00859 | -0.202 | 120.677
0.5 | 1.106 | 0.00896 | -0.202 | 123.414
1 | 1.175 | 0.00932 | -0.201 | 126.012
1.5 | 1.243 | 0.00979 | -0.201 | 126.988
2 | 1.311 | 0.01025 | -0.201 | 127.906
2.5 | 1.378 | 0.01078 | -0.201 | 127.755
3 | 1.444 | 0.01133 | -0.2 | 127.367
3.5 | 1.509 | 0.01195 | -0.2 | 126.287
4 | 1.572 | 0.01263 | -0.2 | 124.531
4.5 | 1.635 | 0.01338 | -0.199 | 122.239
5 | 1.697 | 0.0142 | -0.199 | 119.492
5.5 | 1.756 | 0.0151 | -0.198 | 116.32
6 | 1.814 | 0.01608 | -0.198 | 112.848
6.5 | 1.871 | 0.01718 | -0.197 | 108.905
7 | 1.924 | 0.01837 | -0.197 | 104.722
7.5 | 1.975 | 0.0197 | -0.196 | 100.228
8 | 2.022 | 0.02119 | -0.195 | 95.434
8.5 | 2.066 | 0.02287 | -0.195 | 90.338
9 | 2.104 | 0.02474 | -0.194 | 85.071
9.5 | 2.137 | 0.0268 | -0.193 | 79.734
10 | 2.162 | 0.02918 | -0.192 | 74.088
10.5 | 2.178 | 0.03186 | -0.191 | 68.348
11 | 2.18 | 0.03489 | -0.19 | 62.487
11.5 | 2.166 | 0.03866 | -0.189 | 56.026
12 | 2.126 | 0.04307 | -0.188 | 49.349
12.5 | 2.04 | 0.04874 | -0.186 | 41.854
13 | 1.841 | 0.05703 | -0.184 | 32.276
13.5 | 1.341 | 0.06523 | -0.182 | 20.562
14 | 1.348 | 0.08171 | -0.176 | 16.501
14.5 | 1.335 | 0.11236 | -0.166 | 11.882
15 | 1.316 | 0.15171 | -0.15 | 8.673
15.5 | 1.332 | 0.17324 | -0.145 | 7.691
16 | 1.359 | 0.1863 | -0.144 | 7.293

## 136. Re 16M Mach 0.50 (2)
BIGFOIL.COM POLAR EXPORT
Joukowsky 20.00% thick 6.00% camber
Joukowsky 20.00% thick 6.00% camber |  |  |  | Cl Max: | 2.0134 | at alpha= | 15 | deg
XFOIL ncrit=9 |  |  |  | L/D Max: | 181.782 | at alpha= | 2.5 | deg
Re: | 16000000 |  |  | Cd Min: | 0.17855 | at alpha= | 20 | deg
Mach: | 0.5 |  |  | Cl=0 at alpha= | -6.5879 | deg
|  |  |  | @ Cl=0.1, Cd= | 0.0063488
|  |  |  | @ Cl=0.4, Cd= | 0.0059742
|  |  |  | @ Cl=0.6, Cd= | 0.0059053
alpha (deg) | Cl | Cd | Cm | Cl/Cd
-17 | -0.3714 | 0.10175 | -0.1614 | -3.6501
-16.5 | -0.3881 | 0.09295 | -0.1683 | -4.1754
-16 | -0.4123 | 0.08384 | -0.1757 | -4.9177
-15.5 | -0.4322 | 0.07571 | -0.1821 | -5.7086
-15 | -0.4639 | 0.06701 | -0.1891 | -6.9228
-14.5 | -0.5109 | 0.05787 | -0.1964 | -8.8284
-14 | -0.5676 | 0.04873 | -0.2035 | -11.6479
-13.5 | -0.6314 | 0.04008 | -0.2094 | -15.7535
-13 | -0.7113 | 0.03156 | -0.2138 | -22.538
-12.5 | -0.8073 | 0.02363 | -0.2146 | -34.1642
-12 | -0.878 | 0.01539 | -0.2186 | -57.05
-11.5 | -0.8184 | 0.01193 | -0.2215 | -68.6002
-11 | -0.7381 | 0.01065 | -0.2198 | -69.3052
-10.5 | -0.6541 | 0.00984 | -0.2179 | -66.4736
-10 | -0.5685 | 0.00913 | -0.2163 | -62.2673
-9.5 | -0.4837 | 0.00859 | -0.2149 | -56.3097
-9 | -0.3985 | 0.00806 | -0.2138 | -49.4417
-8.5 | -0.3147 | 0.00771 | -0.2127 | -40.8171
-8 | -0.2309 | 0.0073 | -0.2121 | -31.6301
-7.5 | -0.1487 | 0.00702 | -0.2115 | -21.1823
-7 | -0.0666 | 0.00677 | -0.2111 | -9.8375
-6.5 | 0.0142 | 0.00655 | -0.2109 | 2.1679
-6 | 0.0944 | 0.00636 | -0.2108 | 14.8428
-5.5 | 0.1742 | 0.0062 | -0.2108 | 28.0968
-5 | 0.2525 | 0.00611 | -0.2108 | 41.3257
-4.5 | 0.3312 | 0.00601 | -0.211 | 55.1082
-4 | 0.408 | 0.00597 | -0.211 | 68.3417
-3.5 | 0.4853 | 0.00591 | -0.2113 | 82.1151
-3 | 0.5616 | 0.00589 | -0.2115 | 95.348
-2.5 | 0.6367 | 0.00592 | -0.2116 | 107.5507
-2 | 0.7125 | 0.00592 | -0.2119 | 120.3547
-1.5 | 0.7861 | 0.00601 | -0.2118 | 130.7987
-1 | 0.8596 | 0.0061 | -0.2118 | 140.918
-0.5 | 0.9332 | 0.00618 | -0.2117 | 151.0032
0 | 1.0041 | 0.00633 | -0.2113 | 158.6256
0.5 | 1.0752 | 0.00647 | -0.2108 | 166.1824
1 | 1.1455 | 0.00663 | -0.2101 | 172.7753
1.5 | 1.2118 | 0.00689 | -0.2086 | 175.8781
2 | 1.2765 | 0.00713 | -0.2068 | 179.0323
2.5 | 1.3361 | 0.00735 | -0.204 | 181.7823
3 | 1.3821 | 0.00772 | -0.1988 | 179.0285
3.5 | 1.4309 | 0.00821 | -0.1942 | 174.2875
4 | 1.4842 | 0.00868 | -0.1904 | 170.9908
4.5 | 1.5314 | 0.00936 | -0.1858 | 163.6111
5 | 1.5754 | 0.01022 | -0.1809 | 154.1487
5.5 | 1.622 | 0.01114 | -0.1764 | 145.6014
6 | 1.669 | 0.01216 | -0.1721 | 137.2533
6.5 | 1.7084 | 0.01354 | -0.167 | 126.1743
7 | 1.7437 | 0.01524 | -0.1617 | 114.416
7.5 | 1.7828 | 0.01695 | -0.1571 | 105.1799
8 | 1.821 | 0.01885 | -0.1525 | 96.6048
8.5 | 1.8512 | 0.02131 | -0.1475 | 86.87
9 | 1.875 | 0.02431 | -0.1424 | 77.1288
9.5 | 1.8988 | 0.02756 | -0.1376 | 68.897
10 | 1.9236 | 0.03096 | -0.1333 | 62.1318
10.5 | 1.9479 | 0.03462 | -0.1293 | 56.2652
11 | 1.9666 | 0.03885 | -0.1254 | 50.6203
11.5 | 1.9802 | 0.04365 | -0.1218 | 45.3654
12 | 1.9897 | 0.04905 | -0.1185 | 40.5647
12.5 | 1.9982 | 0.05483 | -0.1158 | 36.4436
13 | 2.0066 | 0.06087 | -0.1135 | 32.9653
13.5 | 2.011 | 0.0675 | -0.1117 | 29.7926
14 | 2.0112 | 0.07478 | -0.1105 | 26.8949
14.5 | 2.0109 | 0.08242 | -0.1098 | 24.3982
15 | 2.0134 | 0.09006 | -0.1096 | 22.3562
15.5 | 2.0101 | 0.09857 | -0.1102 | 20.3926
16 | 2.0004 | 0.10798 | -0.1117 | 18.5257
16.5 | 2.002 | 0.11635 | -0.1133 | 17.2067
17 | 1.999 | 0.1252 | -0.1152 | 15.9665
17.5 | 1.9935 | 0.1344 | -0.1177 | 14.8326
18 | 1.993 | 0.14308 | -0.1204 | 13.9293
18.5 | 1.9912 | 0.15189 | -0.1236 | 13.1095
19 | 1.9879 | 0.16094 | -0.1273 | 12.3518
19.5 | 1.9894 | 0.16946 | -0.1309 | 11.7396
20 | 1.9864 | 0.17855 | -0.1354 | 11.1252

## 137. Re 18M Mach 0.00 (1)
BIGFOIL.COM POLAR EXPORT
Joukowsky 20.00% thick 6.00% camber
Joukowsky 20.00% thick 6.00% camber |  |  |  | Cl Max: | 2.529 | at alpha= | 19.5 | deg
JavaFoil+Calcfoil stall+Eppler ext transition |  |  |  | L/D Max: | 154.673 | at alpha= | 3.5 | deg
Re: | 18000000 |  |  | Cd Min: | 0.00481 | at alpha= | -8.5 | deg
Mach: | 0 |  |  | Cl=0 at alpha= | -7.1587 | deg
|  |  |  | @ Cl=0.1, Cd= | 0.0049486
|  |  |  | @ Cl=0.4, Cd= | 0.0053994
|  |  |  | @ Cl=0.6, Cd= | 0.0062557
alpha (deg) | Cl | Cd | Cm | Cl/Cd
-20 | -1.107 | 0.08756 | -0.131 | -12.643
-19.5 | -1.085 | 0.08231 | -0.132 | -13.176
-19 | -1.06 | 0.07693 | -0.134 | -13.782
-18.5 | -1.034 | 0.07201 | -0.135 | -14.358
-18 | -1.006 | 0.06702 | -0.136 | -15.01
-17.5 | -0.976 | 0.06199 | -0.137 | -15.751
-17 | -0.945 | 0.05718 | -0.139 | -16.525
-16.5 | -0.912 | 0.05262 | -0.14 | -17.326
-16 | -0.876 | 0.04829 | -0.141 | -18.15
-15.5 | -0.839 | 0.04433 | -0.143 | -18.937
-15 | -0.8 | 0.04061 | -0.144 | -19.704
-14.5 | -0.76 | 0.03681 | -0.146 | -20.636
-14 | -0.718 | 0.0333 | -0.147 | -21.547
-13.5 | -0.674 | 0.02982 | -0.149 | -22.605
-13 | -0.629 | 0.02684 | -0.15 | -23.434
-12.5 | -0.582 | 0.02394 | -0.152 | -24.331
-12 | -0.535 | 0.02125 | -0.154 | -25.158
-11.5 | -0.485 | 0.0187 | -0.155 | -25.946
-11 | -0.435 | 0.01631 | -0.157 | -26.642
-10.5 | -0.383 | 0.01418 | -0.159 | -26.992
-10 | -0.33 | 0.01218 | -0.161 | -27.066
-9.5 | -0.275 | 0.01045 | -0.163 | -26.359
-9 | -0.22 | 0.00882 | -0.166 | -24.933
-8.5 | -0.167 | 0.00481 | -0.174 | -34.724
-8 | -0.105 | 0.00491 | -0.174 | -21.372
-7.5 | -0.043 | 0.00485 | -0.174 | -8.774
-7 | 0.02 | 0.00499 | -0.174 | 4.056
-6.5 | 0.083 | 0.00493 | -0.174 | 16.905
-6 | 0.147 | 0.005 | -0.174 | 29.317
-5.5 | 0.21 | 0.00508 | -0.175 | 41.297
-5 | 0.274 | 0.00526 | -0.175 | 51.99
-4.5 | 0.337 | 0.00536 | -0.175 | 62.933
-4 | 0.401 | 0.0054 | -0.175 | 74.204
-3.5 | 0.465 | 0.00559 | -0.175 | 83.127
-3 | 0.528 | 0.0057 | -0.175 | 92.662
-2.5 | 0.591 | 0.00623 | -0.175 | 94.96
-2 | 0.654 | 0.00641 | -0.175 | 102.026
-1.5 | 0.717 | 0.00656 | -0.175 | 109.377
-1 | 0.78 | 0.00681 | -0.176 | 114.512
-0.5 | 0.843 | 0.00711 | -0.176 | 118.526
0 | 0.905 | 0.00729 | -0.176 | 124.146
0.5 | 0.967 | 0.00758 | -0.176 | 127.584
1 | 1.03 | 0.00792 | -0.176 | 129.916
1.5 | 1.091 | 0.00825 | -0.176 | 132.265
2 | 1.153 | 0.0089 | -0.176 | 129.491
2.5 | 1.214 | 0.00933 | -0.176 | 130.087
3 | 1.272 | 0.00861 | -0.175 | 147.78
3.5 | 1.331 | 0.00861 | -0.175 | 154.673
4 | 1.39 | 0.00955 | -0.175 | 145.563
4.5 | 1.449 | 0.00993 | -0.175 | 145.924
5 | 1.506 | 0.01034 | -0.174 | 145.711
5.5 | 1.563 | 0.01077 | -0.174 | 145.089
6 | 1.62 | 0.01124 | -0.174 | 144.143
6.5 | 1.675 | 0.01173 | -0.174 | 142.812
7 | 1.73 | 0.01225 | -0.173 | 141.168
7.5 | 1.784 | 0.01281 | -0.173 | 139.263
8 | 1.836 | 0.0134 | -0.173 | 136.984
8.5 | 1.888 | 0.01404 | -0.172 | 134.454
9 | 1.938 | 0.01473 | -0.172 | 131.585
9.5 | 1.987 | 0.01541 | -0.171 | 128.93
10 | 2.035 | 0.01617 | -0.171 | 125.851
10.5 | 2.081 | 0.01697 | -0.17 | 122.626
11 | 2.125 | 0.01782 | -0.17 | 119.27
11.5 | 2.168 | 0.01871 | -0.17 | 115.848
12 | 2.209 | 0.01967 | -0.169 | 112.317
12.5 | 2.247 | 0.02064 | -0.168 | 108.879
13 | 2.284 | 0.02165 | -0.168 | 105.492
13.5 | 2.319 | 0.02276 | -0.167 | 101.881
14 | 2.351 | 0.024 | -0.167 | 97.953
14.5 | 2.381 | 0.02529 | -0.166 | 94.143
15 | 2.408 | 0.02667 | -0.166 | 90.283
15.5 | 2.433 | 0.02813 | -0.165 | 86.494
16 | 2.455 | 0.02944 | -0.164 | 83.376
16.5 | 2.474 | 0.03114 | -0.164 | 79.433
17 | 2.49 | 0.03291 | -0.163 | 75.678
17.5 | 2.504 | 0.03477 | -0.162 | 72.022
18 | 2.514 | 0.03684 | -0.162 | 68.248
18.5 | 2.522 | 0.03894 | -0.161 | 64.764
19 | 2.527 | 0.04121 | -0.16 | 61.322
19.5 | 2.529 | 0.04363 | -0.16 | 57.973
20 | 2.528 | 0.04625 | -0.159 | 54.661

## 138. Re 18M Mach 0.00 (2)
BIGFOIL.COM POLAR EXPORT
Joukowsky 20.00% thick 6.00% camber
Joukowsky 20.00% thick 6.00% camber |  |  |  | Cl Max: | 2.143 | at alpha= | 20 | deg
XFOIL ncrit=9 |  |  |  | L/D Max: | 188.472 | at alpha= | 5.5 | deg
Re: | 18000000 |  |  | Cd Min: | 0.07152 | at alpha= | 20 | deg
Mach: | 0 |  |  | Cl=0 at alpha= | -6.9358 | deg
|  |  |  | @ Cl=0.1, Cd= | 0.005605
|  |  |  | @ Cl=0.4, Cd= | 0.0053913
|  |  |  | @ Cl=0.6, Cd= | 0.005399
alpha (deg) | Cl | Cd | Cm | Cl/Cd
-20 | -1.1867 | 0.03362 | -0.166 | -35.2974
-19.5 | -1.2385 | 0.02622 | -0.1674 | -47.2349
-19 | -1.2685 | 0.02074 | -0.1673 | -61.162
-18.5 | -1.3095 | 0.01571 | -0.1648 | -83.3546
-18 | -1.2839 | 0.01362 | -0.1657 | -94.2658
-17.5 | -1.239 | 0.0128 | -0.1655 | -96.7969
-17 | -1.1909 | 0.01198 | -0.1656 | -99.4073
-16.5 | -1.1397 | 0.0113 | -0.1658 | -100.8584
-16 | -1.0854 | 0.01076 | -0.1661 | -100.8736
-15.5 | -1.0298 | 0.01031 | -0.1664 | -99.8836
-15 | -0.974 | 0.00975 | -0.1669 | -99.8974
-14.5 | -0.9166 | 0.00933 | -0.1673 | -98.2422
-14 | -0.8581 | 0.00899 | -0.1678 | -95.4505
-13.5 | -0.7996 | 0.00858 | -0.1684 | -93.1935
-13 | -0.7404 | 0.00823 | -0.169 | -89.9635
-12.5 | -0.6805 | 0.00795 | -0.1696 | -85.5975
-12 | -0.6206 | 0.00762 | -0.1703 | -81.4436
-11.5 | -0.56 | 0.00739 | -0.1709 | -75.7781
-11 | -0.4994 | 0.00711 | -0.1716 | -70.2391
-10.5 | -0.4384 | 0.0069 | -0.1723 | -63.5362
-10 | -0.3773 | 0.00668 | -0.173 | -56.482
-9.5 | -0.316 | 0.0065 | -0.1737 | -48.6154
-9 | -0.2545 | 0.0063 | -0.1744 | -40.3968
-8.5 | -0.1931 | 0.00618 | -0.1751 | -31.246
-8 | -0.1313 | 0.006 | -0.1759 | -21.8833
-7.5 | -0.0699 | 0.00591 | -0.1765 | -11.8274
-7 | -0.0079 | 0.00577 | -0.1773 | -1.3692
-6.5 | 0.0536 | 0.00568 | -0.178 | 9.4366
-6 | 0.1155 | 0.00558 | -0.1787 | 20.6989
-5.5 | 0.177 | 0.00553 | -0.1794 | 32.0072
-5 | 0.2387 | 0.00547 | -0.1801 | 43.638
-4.5 | 0.3004 | 0.00541 | -0.1807 | 55.5268
-4 | 0.3615 | 0.00541 | -0.1813 | 66.8207
-3.5 | 0.4231 | 0.00538 | -0.182 | 78.6431
-3 | 0.4841 | 0.00538 | -0.1826 | 89.9814
-2.5 | 0.5451 | 0.00539 | -0.1832 | 101.1317
-2 | 0.6062 | 0.0054 | -0.1838 | 112.2593
-1.5 | 0.6664 | 0.00548 | -0.1842 | 121.6058
-1 | 0.7269 | 0.00552 | -0.1847 | 131.6848
-0.5 | 0.7873 | 0.00557 | -0.1852 | 141.3465
0 | 0.8466 | 0.00568 | -0.1856 | 149.0493
0.5 | 0.906 | 0.00578 | -0.1859 | 156.7474
1 | 0.9655 | 0.00588 | -0.1862 | 164.2007
1.5 | 1.0238 | 0.00602 | -0.1864 | 170.0664
2 | 1.0815 | 0.0062 | -0.1865 | 174.4355
2.5 | 1.1393 | 0.00636 | -0.1866 | 179.1352
3 | 1.1966 | 0.00652 | -0.1866 | 183.5276
3.5 | 1.2527 | 0.00673 | -0.1865 | 186.1367
4 | 1.3076 | 0.00699 | -0.1861 | 187.0672
4.5 | 1.3617 | 0.00726 | -0.1856 | 187.562
5 | 1.4154 | 0.00752 | -0.1851 | 188.2181
5.5 | 1.4682 | 0.00779 | -0.1843 | 188.4724
6 | 1.519 | 0.00811 | -0.1833 | 187.2996
6.5 | 1.5677 | 0.00846 | -0.1819 | 185.3073
7 | 1.6137 | 0.00885 | -0.18 | 182.339
7.5 | 1.6487 | 0.00926 | -0.176 | 178.0454
8 | 1.6801 | 0.00975 | -0.1714 | 172.3179
8.5 | 1.7152 | 0.01024 | -0.1678 | 167.5
9 | 1.7483 | 0.01086 | -0.164 | 160.9853
9.5 | 1.7797 | 0.01161 | -0.1601 | 153.2903
10 | 1.8096 | 0.01248 | -0.1562 | 145
10.5 | 1.8381 | 0.01348 | -0.1523 | 136.3576
11 | 1.866 | 0.01459 | -0.1485 | 127.8958
11.5 | 1.8931 | 0.01582 | -0.1449 | 119.665
12 | 1.9194 | 0.01719 | -0.1414 | 111.6579
12.5 | 1.9432 | 0.0188 | -0.1378 | 103.3617
13.5 | 1.9902 | 0.02238 | -0.1314 | 88.9276
14 | 2.0107 | 0.02454 | -0.1283 | 81.9356
14.5 | 2.0259 | 0.02685 | -0.1249 | 75.4525
15 | 2.0464 | 0.02932 | -0.1223 | 69.7954
15.5 | 2.0647 | 0.03205 | -0.1198 | 64.4212
16 | 2.0799 | 0.03519 | -0.1174 | 59.1049
16.5 | 2.0954 | 0.03845 | -0.1153 | 54.4967
17 | 2.1054 | 0.04237 | -0.1132 | 49.6908
17.5 | 2.1161 | 0.04638 | -0.1115 | 45.6253
18 | 2.1246 | 0.05076 | -0.11 | 41.8558
18.5 | 2.1318 | 0.05545 | -0.1088 | 38.4454
19 | 2.137 | 0.06049 | -0.1079 | 35.3282
19.5 | 2.1429 | 0.06559 | -0.1073 | 32.6711
20 | 2.143 | 0.07152 | -0.1069 | 29.9636

## 139. Re 18M Mach 0.10 (1)
BIGFOIL.COM POLAR EXPORT
Joukowsky 20.00% thick 6.00% camber
Joukowsky 20.00% thick 6.00% camber |  |  |  | Cl Max: | 2.514 | at alpha= | 19 | deg
JavaFoil+Calcfoil stall+Eppler ext transition |  |  |  | L/D Max: | 153.986 | at alpha= | 3.5 | deg
Re: | 18000000 |  |  | Cd Min: | 0.00483 | at alpha= | -7.5 | deg
Mach: | 0.1 |  |  | Cl=0 at alpha= | -7.1587 | deg
|  |  |  | @ Cl=0.1, Cd= | 0.0049503
|  |  |  | @ Cl=0.4, Cd= | 0.0054077
|  |  |  | @ Cl=0.6, Cd= | 0.0062606
alpha (deg) | Cl | Cd | Cm | Cl/Cd
-20 | -1.095 | 0.09014 | -0.131 | -12.152
-19.5 | -1.075 | 0.08444 | -0.132 | -12.729
-19 | -1.052 | 0.07916 | -0.133 | -13.286
-18.5 | -1.027 | 0.07382 | -0.135 | -13.912
-18 | -1 | 0.06868 | -0.136 | -14.564
-17.5 | -0.971 | 0.06382 | -0.137 | -15.221
-17 | -0.941 | 0.05883 | -0.139 | -15.996
-16.5 | -0.909 | 0.05418 | -0.14 | -16.77
-16 | -0.875 | 0.04955 | -0.142 | -17.648
-15.5 | -0.838 | 0.04549 | -0.143 | -18.422
-15 | -0.799 | 0.04169 | -0.144 | -19.176
-14.5 | -0.759 | 0.0379 | -0.146 | -20.032
-14 | -0.718 | 0.03423 | -0.147 | -20.964
-13.5 | -0.674 | 0.03064 | -0.149 | -22.01
-13 | -0.629 | 0.0276 | -0.151 | -22.802
-12.5 | -0.583 | 0.02472 | -0.152 | -23.583
-12 | -0.535 | 0.02188 | -0.154 | -24.465
-11.5 | -0.486 | 0.01927 | -0.156 | -25.225
-11 | -0.435 | 0.01684 | -0.157 | -25.848
-10.5 | -0.383 | 0.01465 | -0.159 | -26.181
-10 | -0.33 | 0.01268 | -0.161 | -26.051
-9.5 | -0.276 | 0.01085 | -0.164 | -25.438
-9 | -0.22 | 0.00918 | -0.166 | -23.999
-8.5 | -0.164 | 0.00772 | -0.17 | -21.223
-8 | -0.106 | 0.00492 | -0.175 | -21.447
-7.5 | -0.043 | 0.00483 | -0.175 | -8.845
-7 | 0.02 | 0.005 | -0.175 | 4.07
-6.5 | 0.084 | 0.00493 | -0.175 | 16.97
-6 | 0.147 | 0.00501 | -0.175 | 29.423
-5.5 | 0.211 | 0.00509 | -0.175 | 41.461
-5 | 0.275 | 0.00527 | -0.176 | 52.156
-4.5 | 0.339 | 0.00536 | -0.176 | 63.158
-4 | 0.403 | 0.00541 | -0.176 | 74.449
-3.5 | 0.467 | 0.0056 | -0.176 | 83.426
-3 | 0.531 | 0.00568 | -0.176 | 93.421
-2.5 | 0.594 | 0.00624 | -0.176 | 95.293
-2 | 0.658 | 0.00646 | -0.176 | 101.812
-1.5 | 0.721 | 0.00657 | -0.176 | 109.765
-1 | 0.784 | 0.00684 | -0.176 | 114.605
-0.5 | 0.847 | 0.00709 | -0.176 | 119.501
0 | 0.91 | 0.00735 | -0.177 | 123.701
0.5 | 0.972 | 0.00762 | -0.177 | 127.643
1 | 1.035 | 0.00795 | -0.177 | 130.167
1.5 | 1.097 | 0.00833 | -0.177 | 131.626
2 | 1.159 | 0.00895 | -0.177 | 129.514
2.5 | 1.218 | 0.00863 | -0.176 | 141.18
3 | 1.278 | 0.00868 | -0.176 | 147.204
3.5 | 1.337 | 0.00869 | -0.176 | 153.986
4 | 1.397 | 0.00963 | -0.176 | 145.083
4.5 | 1.455 | 0.01001 | -0.175 | 145.387
5 | 1.513 | 0.01043 | -0.175 | 145.026
5.5 | 1.57 | 0.01088 | -0.175 | 144.31
6 | 1.627 | 0.01135 | -0.175 | 143.285
6.5 | 1.682 | 0.01185 | -0.174 | 141.952
7 | 1.737 | 0.01239 | -0.174 | 140.233
7.5 | 1.791 | 0.01295 | -0.174 | 138.266
8 | 1.844 | 0.01357 | -0.173 | 135.808
8.5 | 1.895 | 0.01425 | -0.173 | 133.007
9 | 1.945 | 0.01493 | -0.173 | 130.263
9.5 | 1.994 | 0.01564 | -0.172 | 127.508
10 | 2.042 | 0.01642 | -0.172 | 124.339
10.5 | 2.088 | 0.01724 | -0.171 | 121.082
11 | 2.132 | 0.01811 | -0.171 | 117.689
11.5 | 2.174 | 0.01905 | -0.17 | 114.152
12 | 2.215 | 0.02003 | -0.17 | 110.589
12.5 | 2.253 | 0.02104 | -0.169 | 107.056
13 | 2.289 | 0.02208 | -0.169 | 103.692
13.5 | 2.323 | 0.02324 | -0.168 | 99.936
14 | 2.354 | 0.02454 | -0.168 | 95.939
14.5 | 2.383 | 0.02586 | -0.167 | 92.143
15 | 2.409 | 0.02731 | -0.166 | 88.198
15.5 | 2.433 | 0.02881 | -0.166 | 84.436
16 | 2.453 | 0.03023 | -0.165 | 81.147
16.5 | 2.471 | 0.03198 | -0.164 | 77.266
17 | 2.486 | 0.03383 | -0.164 | 73.476
17.5 | 2.497 | 0.0358 | -0.163 | 69.77
18 | 2.506 | 0.03792 | -0.162 | 66.079
18.5 | 2.511 | 0.04021 | -0.162 | 62.45
19 | 2.514 | 0.04251 | -0.161 | 59.132
19.5 | 2.513 | 0.04512 | -0.16 | 55.695
20 | 2.509 | 0.04789 | -0.159 | 52.384

## 140. Re 18M Mach 0.10 (2)
BIGFOIL.COM POLAR EXPORT
Joukowsky 20.00% thick 6.00% camber
Joukowsky 20.00% thick 6.00% camber |  |  |  | Cl Max: | 2.1409 | at alpha= | 19.5 | deg
XFOIL ncrit=9 |  |  |  | L/D Max: | 188.406 | at alpha= | 5.5 | deg
Re: | 18000000 |  |  | Cd Min: | 0.07483 | at alpha= | 20 | deg
Mach: | 0.1 |  |  | Cl=0 at alpha= | -6.9257 | deg
|  |  |  | @ Cl=0.1, Cd= | 0.0056319
|  |  |  | @ Cl=0.4, Cd= | 0.0054063
|  |  |  | @ Cl=0.6, Cd= | 0.00541
alpha (deg) | Cl | Cd | Cm | Cl/Cd
-20 | -1.1203 | 0.04014 | -0.166 | -27.9098
-19.5 | -1.1749 | 0.03201 | -0.1687 | -36.7042
-19 | -1.2236 | 0.02492 | -0.1698 | -49.1011
-18.5 | -1.2525 | 0.01955 | -0.1695 | -64.0665
-18 | -1.2898 | 0.0144 | -0.1686 | -89.5694
-17.5 | -1.2491 | 0.01335 | -0.1682 | -93.5655
-17 | -1.2019 | 0.01248 | -0.1681 | -96.3061
-16.5 | -1.1518 | 0.01168 | -0.1681 | -98.613
-16 | -1.0981 | 0.01103 | -0.1683 | -99.5558
-15.5 | -1.042 | 0.01055 | -0.1685 | -98.7678
-15 | -0.9855 | 0.01 | -0.1688 | -98.55
-14.5 | -0.9279 | 0.0095 | -0.1692 | -97.6737
-14 | -0.8687 | 0.00913 | -0.1696 | -95.1479
-13.5 | -0.8094 | 0.00874 | -0.1701 | -92.6087
-13 | -0.7496 | 0.00834 | -0.1706 | -89.8801
-12.5 | -0.689 | 0.00806 | -0.1711 | -85.4839
-12 | -0.6283 | 0.00772 | -0.1717 | -81.386
-11.5 | -0.5671 | 0.00746 | -0.1723 | -76.0188
-11 | -0.5057 | 0.00718 | -0.173 | -70.4318
-10.5 | -0.4441 | 0.00695 | -0.1736 | -63.8993
-10 | -0.3822 | 0.00674 | -0.1742 | -56.7062
-9.5 | -0.3204 | 0.00654 | -0.1749 | -48.9908
-9 | -0.2582 | 0.00635 | -0.1756 | -40.6614
-8.5 | -0.1962 | 0.00621 | -0.1762 | -31.5942
-8 | -0.1338 | 0.00603 | -0.177 | -22.1891
-7.5 | -0.0718 | 0.00594 | -0.1776 | -12.0875
-7 | -0.0092 | 0.00579 | -0.1784 | -1.5889
-6.5 | 0.0527 | 0.0057 | -0.179 | 9.2456
-6 | 0.1152 | 0.00561 | -0.1797 | 20.5348
-5.5 | 0.1773 | 0.00555 | -0.1804 | 31.9459
-5 | 0.2394 | 0.00548 | -0.181 | 43.6861
-4.5 | 0.3016 | 0.00542 | -0.1817 | 55.6458
-4 | 0.3632 | 0.00543 | -0.1823 | 66.8877
-3.5 | 0.4253 | 0.00539 | -0.183 | 78.9054
-3 | 0.4868 | 0.00539 | -0.1836 | 90.3154
-2.5 | 0.5482 | 0.00541 | -0.1841 | 101.3309
-2 | 0.6098 | 0.00541 | -0.1847 | 112.7172
-1.5 | 0.6704 | 0.00549 | -0.1852 | 122.1129
-1 | 0.7313 | 0.00553 | -0.1857 | 132.2423
-0.5 | 0.7921 | 0.00558 | -0.1862 | 141.9534
0 | 0.8519 | 0.00569 | -0.1865 | 149.7188
0.5 | 0.9117 | 0.0058 | -0.1868 | 157.1897
1 | 0.9715 | 0.00589 | -0.1871 | 164.9406
1.5 | 1.0303 | 0.00604 | -0.1873 | 170.5795
2 | 1.0884 | 0.00622 | -0.1873 | 174.9839
2.5 | 1.1465 | 0.00638 | -0.1874 | 179.7022
3 | 1.2043 | 0.00654 | -0.1874 | 184.1437
3.5 | 1.2606 | 0.00676 | -0.1872 | 186.4793
4 | 1.3158 | 0.00703 | -0.1868 | 187.1693
4.5 | 1.3702 | 0.0073 | -0.1862 | 187.6986
5 | 1.4242 | 0.00756 | -0.1856 | 188.3862
5.5 | 1.4771 | 0.00784 | -0.1848 | 188.4056
6 | 1.5277 | 0.00817 | -0.1836 | 186.989
6.5 | 1.5762 | 0.00853 | -0.182 | 184.7831
7 | 1.6214 | 0.00893 | -0.1799 | 181.5677
7.5 | 1.651 | 0.00936 | -0.1747 | 176.3889
8 | 1.685 | 0.00985 | -0.1706 | 171.066
8.5 | 1.7203 | 0.01039 | -0.1669 | 165.5727
9 | 1.7531 | 0.01106 | -0.163 | 158.5081
9.5 | 1.7836 | 0.01188 | -0.1589 | 150.1347
10 | 1.8126 | 0.01283 | -0.1548 | 141.2783
10.5 | 1.8417 | 0.01388 | -0.151 | 132.6873
11 | 1.8721 | 0.01497 | -0.1475 | 125.0568
11.5 | 1.8992 | 0.01627 | -0.1439 | 116.7302
12 | 1.9242 | 0.01777 | -0.1402 | 108.2836
12.5 | 1.9464 | 0.01955 | -0.1364 | 99.5601
13 | 1.9691 | 0.02142 | -0.133 | 91.9281
13.5 | 1.9921 | 0.02342 | -0.1299 | 85.0598
14 | 2.0155 | 0.0255 | -0.1272 | 79.0392
14.5 | 2.0306 | 0.02791 | -0.1237 | 72.7553
15 | 2.0498 | 0.03059 | -0.1211 | 67.0088
15.5 | 2.0652 | 0.0337 | -0.1185 | 61.2819
16 | 2.0778 | 0.03722 | -0.116 | 55.8248
16.5 | 2.093 | 0.04066 | -0.114 | 51.4757
17 | 2.1024 | 0.0448 | -0.112 | 46.9286
17.5 | 2.1133 | 0.04894 | -0.1105 | 43.1814
18 | 2.1252 | 0.0531 | -0.1091 | 40.0226
18.5 | 2.1329 | 0.05785 | -0.108 | 36.8695
19 | 2.1375 | 0.06311 | -0.1072 | 33.8694
19.5 | 2.1409 | 0.06868 | -0.1067 | 31.1721
20 | 2.1404 | 0.07483 | -0.1065 | 28.6035

## 141. Re 18M Mach 0.25 (1)
BIGFOIL.COM POLAR EXPORT
Joukowsky 20.00% thick 6.00% camber
Joukowsky 20.00% thick 6.00% camber |  |  |  | Cl Max: | 2.436 | at alpha= | 17 | deg
JavaFoil+Calcfoil stall+Eppler ext transition |  |  |  | L/D Max: | 149.762 | at alpha= | 2.5 | deg
Re: | 18000000 |  |  | Cd Min: | 0.00492 | at alpha= | -7 | deg
Mach: | 0.25 |  |  | Cl=0 at alpha= | -7.1615 | deg
|  |  |  | @ Cl=0.1, Cd= | 0.0049929
|  |  |  | @ Cl=0.4, Cd= | 0.0054967
|  |  |  | @ Cl=0.6, Cd= | 0.0063233
alpha (deg) | Cl | Cd | Cm | Cl/Cd
-20 | -0.999 | 0.10636 | -0.129 | -9.397
-19.5 | -0.993 | 0.09909 | -0.131 | -10.018
-19 | -0.982 | 0.09228 | -0.132 | -10.646
-18.5 | -0.969 | 0.08596 | -0.134 | -11.268
-18 | -0.952 | 0.07985 | -0.135 | -11.92
-17.5 | -0.932 | 0.07406 | -0.137 | -12.585
-17 | -0.909 | 0.06858 | -0.138 | -13.257
-16.5 | -0.884 | 0.06309 | -0.14 | -14.005
-16 | -0.855 | 0.05765 | -0.142 | -14.837
-15.5 | -0.824 | 0.05296 | -0.143 | -15.559
-15 | -0.79 | 0.04833 | -0.145 | -16.342
-14.5 | -0.753 | 0.04405 | -0.146 | -17.095
-14 | -0.714 | 0.03995 | -0.148 | -17.87
-13.5 | -0.673 | 0.03582 | -0.15 | -18.793
-13 | -0.63 | 0.03216 | -0.152 | -19.592
-12.5 | -0.585 | 0.02876 | -0.153 | -20.345
-12 | -0.538 | 0.02578 | -0.155 | -20.859
-11.5 | -0.489 | 0.02279 | -0.157 | -21.456
-11 | -0.439 | 0.01998 | -0.159 | -21.956
-10.5 | -0.387 | 0.01759 | -0.161 | -21.977
-10 | -0.333 | 0.01525 | -0.163 | -21.854
-9.5 | -0.278 | 0.0131 | -0.165 | -21.247
-9 | -0.222 | 0.01131 | -0.167 | -19.619
-8.5 | -0.164 | 0.00966 | -0.17 | -16.977
-8 | -0.105 | 0.00799 | -0.173 | -13.122
-7.5 | -0.044 | 0.005 | -0.18 | -8.776
-7 | 0.021 | 0.00492 | -0.18 | 4.241
-6.5 | 0.086 | 0.00498 | -0.18 | 17.259
-6 | 0.151 | 0.00504 | -0.18 | 29.988
-5.5 | 0.217 | 0.00513 | -0.18 | 42.249
-5 | 0.282 | 0.00523 | -0.18 | 54.007
-4.5 | 0.348 | 0.00541 | -0.181 | 64.294
-4 | 0.414 | 0.00552 | -0.181 | 74.931
-3.5 | 0.48 | 0.00556 | -0.181 | 86.207
-3 | 0.545 | 0.00619 | -0.181 | 88.176
-2.5 | 0.611 | 0.00635 | -0.181 | 96.149
-2 | 0.676 | 0.00653 | -0.181 | 103.454
-1.5 | 0.74 | 0.00678 | -0.181 | 109.227
-1 | 0.805 | 0.00695 | -0.181 | 115.831
-0.5 | 0.87 | 0.00724 | -0.181 | 120.222
0 | 0.934 | 0.00757 | -0.181 | 123.347
0.5 | 0.998 | 0.00786 | -0.181 | 126.955
1 | 1.062 | 0.00822 | -0.181 | 129.177
1.5 | 1.126 | 0.00896 | -0.181 | 125.745
2 | 1.187 | 0.00867 | -0.181 | 136.911
2.5 | 1.248 | 0.00834 | -0.181 | 149.762
3 | 1.31 | 0.0093 | -0.181 | 140.849
3.5 | 1.371 | 0.00968 | -0.18 | 141.612
4 | 1.431 | 0.01008 | -0.18 | 141.965
4.5 | 1.49 | 0.0105 | -0.18 | 141.97
5 | 1.549 | 0.01096 | -0.18 | 141.305
5.5 | 1.607 | 0.01147 | -0.179 | 140.099
6 | 1.664 | 0.01201 | -0.179 | 138.584
6.5 | 1.721 | 0.01258 | -0.179 | 136.757
7 | 1.776 | 0.0132 | -0.178 | 134.521
7.5 | 1.83 | 0.01385 | -0.178 | 132.097
8 | 1.883 | 0.01456 | -0.178 | 129.317
8.5 | 1.934 | 0.01532 | -0.177 | 126.237
9 | 1.984 | 0.01614 | -0.177 | 122.906
9.5 | 2.033 | 0.01701 | -0.176 | 119.51
10 | 2.079 | 0.0179 | -0.176 | 116.145
10.5 | 2.124 | 0.01888 | -0.175 | 112.46
11 | 2.166 | 0.01994 | -0.175 | 108.607
11.5 | 2.206 | 0.02103 | -0.174 | 104.875
12 | 2.243 | 0.02224 | -0.174 | 100.874
12.5 | 2.278 | 0.02349 | -0.173 | 96.975
13 | 2.31 | 0.02479 | -0.172 | 93.18
13.5 | 2.339 | 0.02626 | -0.172 | 89.067
14 | 2.364 | 0.02784 | -0.171 | 84.936
14.5 | 2.386 | 0.02952 | -0.171 | 80.842
15 | 2.404 | 0.03134 | -0.17 | 76.699
15.5 | 2.419 | 0.03325 | -0.169 | 72.736
16 | 2.429 | 0.03517 | -0.168 | 69.056
16.5 | 2.434 | 0.03743 | -0.168 | 65.042
17 | 2.436 | 0.03986 | -0.167 | 61.117
17.5 | 2.433 | 0.04257 | -0.166 | 57.159
18 | 2.425 | 0.04538 | -0.165 | 53.446
18.5 | 2.413 | 0.04836 | -0.164 | 49.892
19 | 2.396 | 0.05173 | -0.163 | 46.306
19.5 | 2.374 | 0.05539 | -0.162 | 42.851
20 | 2.346 | 0.0592 | -0.162 | 39.625

## 142. Re 18M Mach 0.25 (2)
BIGFOIL.COM POLAR EXPORT
Joukowsky 20.00% thick 6.00% camber
Joukowsky 20.00% thick 6.00% camber |  |  |  | Cl Max: | 2.1027 | at alpha= | 19 | deg
XFOIL ncrit=9 |  |  |  | L/D Max: | 188.793 | at alpha= | 5 | deg
Re: | 18000000 |  |  | Cd Min: | 0.09719 | at alpha= | 20 | deg
Mach: | 0.25 |  |  | Cl=0 at alpha= | -6.8666 | deg
|  |  |  | @ Cl=0.1, Cd= | 0.0057342
|  |  |  | @ Cl=0.4, Cd= | 0.0054787
|  |  |  | @ Cl=0.6, Cd= | 0.0054854
alpha (deg) | Cl | Cd | Cm | Cl/Cd
-20 | -0.819 | 0.07553 | -0.1544 | -10.8434
-19.5 | -0.8777 | 0.06419 | -0.1623 | -13.6735
-19 | -0.9252 | 0.05462 | -0.1686 | -16.9389
-18.5 | -0.9817 | 0.04497 | -0.1743 | -21.8301
-18 | -1.0269 | 0.03697 | -0.1781 | -27.7766
-17.5 | -1.08 | 0.02941 | -0.1803 | -36.7222
-17 | -1.1313 | 0.02251 | -0.1808 | -50.2577
-16.5 | -1.1833 | 0.01662 | -0.1785 | -71.1974
-16 | -1.1563 | 0.01348 | -0.1811 | -85.7789
-15.5 | -1.1069 | 0.01231 | -0.1807 | -89.9188
-15 | -1.0501 | 0.01144 | -0.1803 | -91.792
-14.5 | -0.9897 | 0.01083 | -0.18 | -91.385
-14 | -0.9284 | 0.01016 | -0.1799 | -91.378
-13.5 | -0.866 | 0.00959 | -0.1798 | -90.3024
-13 | -0.8018 | 0.00915 | -0.1798 | -87.6284
-12.5 | -0.7379 | 0.00867 | -0.1799 | -85.1096
-12 | -0.6727 | 0.0083 | -0.1801 | -81.0482
-11.5 | -0.6078 | 0.00792 | -0.1803 | -76.7424
-11 | -0.5423 | 0.0076 | -0.1806 | -71.3553
-10.5 | -0.4769 | 0.00733 | -0.1809 | -65.0614
-10 | -0.4111 | 0.00704 | -0.1813 | -58.3949
-9.5 | -0.3456 | 0.00681 | -0.1817 | -50.7489
-9 | -0.2797 | 0.00659 | -0.1821 | -42.4431
-8.5 | -0.2143 | 0.00639 | -0.1826 | -33.5368
-8 | -0.1484 | 0.00622 | -0.1831 | -23.8585
-7.5 | -0.0831 | 0.00607 | -0.1836 | -13.6903
-7 | -0.0174 | 0.00591 | -0.1842 | -2.9442
-6.5 | 0.0478 | 0.00583 | -0.1847 | 8.199
-6 | 0.1132 | 0.00571 | -0.1854 | 19.8249
-5.5 | 0.1783 | 0.00562 | -0.186 | 31.726
-5 | 0.2431 | 0.00557 | -0.1865 | 43.6445
-4.5 | 0.3082 | 0.00551 | -0.1871 | 55.9347
-4 | 0.3724 | 0.0055 | -0.1877 | 67.7091
-3.5 | 0.4373 | 0.00545 | -0.1883 | 80.2385
-3 | 0.5014 | 0.00545 | -0.1888 | 92
-2.5 | 0.5652 | 0.00548 | -0.1893 | 103.1387
-2 | 0.6294 | 0.00549 | -0.1899 | 114.6448
-1.5 | 0.6925 | 0.00555 | -0.1903 | 124.7748
-1 | 0.7557 | 0.0056 | -0.1907 | 134.9464
-0.5 | 0.819 | 0.00565 | -0.1912 | 144.9558
0 | 0.881 | 0.00578 | -0.1914 | 152.4221
0.5 | 0.943 | 0.0059 | -0.1916 | 159.8305
1 | 1.0052 | 0.00599 | -0.1919 | 167.813
1.5 | 1.0662 | 0.00615 | -0.192 | 173.3659
2 | 1.1261 | 0.00634 | -0.1918 | 177.6183
2.5 | 1.1863 | 0.00652 | -0.1917 | 181.9479
3 | 1.2461 | 0.00669 | -0.1915 | 186.2631
3.5 | 1.3038 | 0.00694 | -0.191 | 187.8674
4 | 1.3601 | 0.00723 | -0.1902 | 188.1189
4.5 | 1.4157 | 0.00751 | -0.1892 | 188.5087
5 | 1.4707 | 0.00779 | -0.1881 | 188.7933
5.5 | 1.523 | 0.00811 | -0.1866 | 187.7928
6 | 1.5717 | 0.00849 | -0.1843 | 185.1237
6.5 | 1.6042 | 0.00889 | -0.179 | 180.4499
7 | 1.6395 | 0.00943 | -0.1744 | 173.86
7.5 | 1.6769 | 0.00999 | -0.1704 | 167.8579
8 | 1.7136 | 0.01064 | -0.1665 | 161.0526
8.5 | 1.7471 | 0.01146 | -0.1622 | 152.452
9 | 1.7787 | 0.01243 | -0.1579 | 143.0973
9.5 | 1.8084 | 0.01359 | -0.1535 | 133.0684
10 | 1.8381 | 0.01485 | -0.1494 | 123.7778
10.5 | 1.8668 | 0.01627 | -0.1453 | 114.7388
11 | 1.8976 | 0.01771 | -0.1418 | 107.1485
11.5 | 1.9228 | 0.01954 | -0.1378 | 98.4033
12 | 1.9445 | 0.0217 | -0.1338 | 89.6083
12.5 | 1.9649 | 0.02413 | -0.1301 | 81.4298
13 | 1.9888 | 0.02651 | -0.1269 | 75.0207
13.5 | 2.0089 | 0.0293 | -0.1237 | 68.5631
14 | 2.0244 | 0.03259 | -0.1206 | 62.1172
14.5 | 2.041 | 0.036 | -0.1179 | 56.6944
15 | 2.0559 | 0.03931 | -0.1151 | 52.2997
15.5 | 2.0676 | 0.0435 | -0.1128 | 47.531
16 | 2.0775 | 0.04803 | -0.1108 | 43.2542
16.5 | 2.0891 | 0.0526 | -0.1091 | 39.7167
17 | 2.0921 | 0.05819 | -0.1076 | 35.9529
17.5 | 2.0997 | 0.06351 | -0.1066 | 33.0609
18 | 2.102 | 0.06958 | -0.1059 | 30.2098
18.5 | 2.1019 | 0.07608 | -0.1056 | 27.6275
19 | 2.1027 | 0.0827 | -0.1056 | 25.4256
19.5 | 2.1004 | 0.08979 | -0.106 | 23.3924
20 | 2.0969 | 0.09719 | -0.1068 | 21.5753

## 143. Re 18M Mach 0.50 (1)
BIGFOIL.COM POLAR EXPORT
Joukowsky 20.00% thick 6.00% camber
Joukowsky 20.00% thick 6.00% camber |  |  |  | Cl Max: | 2.182 | at alpha= | 11 | deg
JavaFoil+Calcfoil stall+Eppler ext transition |  |  |  | L/D Max: | 128.496 | at alpha= | 2 | deg
Re: | 18000000 |  |  | Cd Min: | 0.00539 | at alpha= | -5.5 | deg
Mach: | 0.5 |  |  | Cl=0 at alpha= | -7.1642 | deg
|  |  |  | @ Cl=0.1, Cd= | 0.010032
|  |  |  | @ Cl=0.4, Cd= | 0.0055582
|  |  |  | @ Cl=0.6, Cd= | 0.006622
alpha (deg) | Cl | Cd | Cm | Cl/Cd
-20 | -0.769 | 0.21283 | -0.122 | -3.612
-19.5 | -0.739 | 0.20338 | -0.122 | -3.631
-19 | -0.709 | 0.18329 | -0.123 | -3.871
-18.5 | -0.678 | 0.18645 | -0.121 | -3.638
-18 | -0.649 | 0.17201 | -0.121 | -3.771
-17.5 | -0.618 | 0.17118 | -0.119 | -3.609
-17 | -0.588 | 0.15701 | -0.119 | -3.745
-16.5 | -0.559 | 0.13946 | -0.121 | -4.009
-16 | -0.528 | 0.14046 | -0.118 | -3.757
-15.5 | -0.5 | 0.11844 | -0.123 | -4.221
-15 | -0.469 | 0.11801 | -0.119 | -3.971
-14.5 | -0.439 | 0.10792 | -0.12 | -4.068
-14 | -0.417 | 0.08166 | -0.138 | -5.11
-13.5 | -0.389 | 0.0737 | -0.142 | -5.28
-13 | -0.358 | 0.07104 | -0.142 | -5.046
-12.5 | -0.447 | 0.06307 | -0.146 | -7.089
-12 | -0.476 | 0.05227 | -0.153 | -9.105
-11.5 | -0.459 | 0.04418 | -0.158 | -10.4
-11 | -0.427 | 0.03826 | -0.162 | -11.163
-10.5 | -0.386 | 0.03331 | -0.165 | -11.576
-10 | -0.338 | 0.02868 | -0.168 | -11.792
-9.5 | -0.286 | 0.02503 | -0.171 | -11.411
-9 | -0.229 | 0.02168 | -0.174 | -10.582
-8.5 | -0.17 | 0.0186 | -0.177 | -9.161
-8 | -0.109 | 0.0161 | -0.18 | -6.746
-7.5 | -0.045 | 0.01393 | -0.182 | -3.203
-7 | 0.022 | 0.01196 | -0.185 | 1.799
-6.5 | 0.09 | 0.01025 | -0.188 | 8.76
-6 | 0.161 | 0.0087 | -0.192 | 18.463
-5.5 | 0.241 | 0.00539 | -0.202 | 44.676
-5 | 0.314 | 0.00541 | -0.202 | 58.08
-4.5 | 0.388 | 0.00555 | -0.202 | 69.876
-4 | 0.461 | 0.0056 | -0.202 | 82.385
-3.5 | 0.535 | 0.00642 | -0.202 | 83.365
-3 | 0.609 | 0.00665 | -0.202 | 91.52
-2.5 | 0.681 | 0.00689 | -0.202 | 98.932
-2 | 0.754 | 0.00716 | -0.203 | 105.234
-1.5 | 0.826 | 0.0075 | -0.203 | 110.174
-1 | 0.898 | 0.00787 | -0.203 | 114.053
-0.5 | 0.97 | 0.00804 | -0.202 | 120.584
0 | 1.037 | 0.00855 | -0.202 | 121.196
0.5 | 1.106 | 0.00892 | -0.202 | 123.955
1 | 1.175 | 0.0093 | -0.202 | 126.387
1.5 | 1.244 | 0.00976 | -0.201 | 127.383
2 | 1.311 | 0.0102 | -0.201 | 128.496
2.5 | 1.378 | 0.01073 | -0.201 | 128.479
3 | 1.444 | 0.01128 | -0.2 | 127.991
3.5 | 1.509 | 0.0119 | -0.2 | 126.804
4 | 1.573 | 0.01257 | -0.2 | 125.187
4.5 | 1.636 | 0.01331 | -0.199 | 122.92
5 | 1.697 | 0.01411 | -0.199 | 120.312
5.5 | 1.757 | 0.01498 | -0.198 | 117.283
6 | 1.815 | 0.01595 | -0.198 | 113.798
6.5 | 1.871 | 0.01706 | -0.197 | 109.716
7 | 1.925 | 0.01824 | -0.197 | 105.531
7.5 | 1.976 | 0.01957 | -0.196 | 100.986
8 | 2.023 | 0.02101 | -0.195 | 96.324
8.5 | 2.067 | 0.02262 | -0.195 | 91.357
9 | 2.106 | 0.02444 | -0.194 | 86.146
9.5 | 2.138 | 0.02646 | -0.193 | 80.794
10 | 2.163 | 0.02882 | -0.192 | 75.065
10.5 | 2.179 | 0.03145 | -0.191 | 69.279
11 | 2.182 | 0.03447 | -0.19 | 63.294
11.5 | 2.168 | 0.03804 | -0.189 | 56.986
12 | 2.127 | 0.04235 | -0.188 | 50.236
12.5 | 2.042 | 0.04803 | -0.186 | 42.507
13 | 1.842 | 0.05618 | -0.184 | 32.791
13.5 | 1.343 | 0.06365 | -0.182 | 21.102
14 | 1.34 | 0.08655 | -0.175 | 15.485
14.5 | 1.324 | 0.12017 | -0.163 | 11.019
15 | 1.312 | 0.15659 | -0.148 | 8.382
15.5 | 1.331 | 0.17688 | -0.144 | 7.526
16 | 1.36 | 0.18698 | -0.145 | 7.273

## 144. Re 18M Mach 0.50 (2)
BIGFOIL.COM POLAR EXPORT
Joukowsky 20.00% thick 6.00% camber
Joukowsky 20.00% thick 6.00% camber |  |  |  | Cl Max: | 2.025 | at alpha= | 14 | deg
XFOIL ncrit=9 |  |  |  | L/D Max: | 183.272 | at alpha= | 3 | deg
Re: | 18000000 |  |  | Cd Min: | 0.15862 | at alpha= | 19 | deg
Mach: | 0.5 |  |  | Cl=0 at alpha= | -6.5931 | deg
|  |  |  | @ Cl=0.1, Cd= | 0.0062606
|  |  |  | @ Cl=0.4, Cd= | 0.0058613
|  |  |  | @ Cl=0.6, Cd= | 0.0058198
alpha (deg) | Cl | Cd | Cm | Cl/Cd
-17 | -0.3929 | 0.0994 | -0.164 | -3.9527
-16.5 | -0.4027 | 0.09136 | -0.1702 | -4.4078
-16 | -0.4301 | 0.08213 | -0.1778 | -5.2368
-15.5 | -0.4607 | 0.0732 | -0.1851 | -6.2937
-15 | -0.4914 | 0.06478 | -0.1918 | -7.5857
-14.5 | -0.5344 | 0.0561 | -0.1987 | -9.5258
-14 | -0.5964 | 0.04683 | -0.2059 | -12.7354
-13.5 | -0.6781 | 0.03744 | -0.2123 | -18.1116
-13 | -0.7651 | 0.02893 | -0.2162 | -26.4466
-12.5 | -0.8718 | 0.02147 | -0.2148 | -40.6055
-12 | -0.8965 | 0.01315 | -0.2237 | -68.1749
-11.5 | -0.8233 | 0.01141 | -0.2222 | -72.156
-11 | -0.7405 | 0.01033 | -0.2202 | -71.6844
-10.5 | -0.6552 | 0.00955 | -0.2183 | -68.6073
-10 | -0.5692 | 0.00894 | -0.2166 | -63.6689
-9.5 | -0.4837 | 0.00837 | -0.2152 | -57.7897
-9 | -0.3987 | 0.00792 | -0.214 | -50.3409
-8.5 | -0.3141 | 0.00753 | -0.213 | -41.7131
-8 | -0.2309 | 0.00718 | -0.2123 | -32.1588
-7.5 | -0.1478 | 0.00689 | -0.2118 | -21.4514
-7 | -0.0664 | 0.00668 | -0.2113 | -9.9401
-6.5 | 0.0152 | 0.00643 | -0.2111 | 2.3639
-6 | 0.095 | 0.00627 | -0.211 | 15.1515
-5.5 | 0.175 | 0.00612 | -0.211 | 28.5948
-5 | 0.2537 | 0.00602 | -0.211 | 42.1429
-4.5 | 0.3317 | 0.00594 | -0.2111 | 55.8418
-4 | 0.4098 | 0.00585 | -0.2114 | 70.0513
-3.5 | 0.486 | 0.00585 | -0.2115 | 83.0769
-3 | 0.563 | 0.00581 | -0.2118 | 96.9019
-2.5 | 0.6384 | 0.00583 | -0.212 | 109.5026
-2 | 0.7131 | 0.00588 | -0.2121 | 121.2755
-1.5 | 0.7883 | 0.00592 | -0.2122 | 133.1588
-1 | 0.8612 | 0.00603 | -0.2121 | 142.8192
-0.5 | 0.9344 | 0.00612 | -0.212 | 152.6797
0 | 1.0073 | 0.00622 | -0.2118 | 161.9453
0.5 | 1.077 | 0.00642 | -0.2111 | 167.757
1 | 1.1471 | 0.00659 | -0.2104 | 174.0668
1.5 | 1.2162 | 0.00677 | -0.2094 | 179.6455
2 | 1.2803 | 0.00704 | -0.2075 | 181.8608
2.5 | 1.3393 | 0.00731 | -0.2046 | 183.2148
3 | 1.3892 | 0.00758 | -0.2 | 183.2718
3.5 | 1.4381 | 0.00805 | -0.1954 | 178.646
4 | 1.486 | 0.00863 | -0.1907 | 172.19
4.5 | 1.5379 | 0.00919 | -0.1867 | 167.3449
5 | 1.5851 | 0.00995 | -0.1822 | 159.3065
5.5 | 1.6271 | 0.01097 | -0.1771 | 148.3227
6 | 1.6718 | 0.01204 | -0.1724 | 138.8538
6.5 | 1.7142 | 0.01331 | -0.1677 | 128.7904
7 | 1.7542 | 0.01481 | -0.1628 | 118.447
7.5 | 1.7891 | 0.01666 | -0.1577 | 107.389
8 | 1.8235 | 0.01871 | -0.1527 | 97.4613
8.5 | 1.8589 | 0.02091 | -0.1481 | 88.9
9 | 1.8856 | 0.02371 | -0.1431 | 79.5276
9.5 | 1.9126 | 0.02675 | -0.1384 | 71.4991
10 | 1.9322 | 0.03044 | -0.1338 | 63.4757
10.5 | 1.9519 | 0.03434 | -0.1295 | 56.8404
11 | 1.9739 | 0.03835 | -0.1257 | 51.4707
11.5 | 1.9904 | 0.04293 | -0.1221 | 46.3638
12 | 2.0043 | 0.04797 | -0.1188 | 41.7824
12.5 | 2.0127 | 0.05364 | -0.1159 | 37.5224
13 | 2.014 | 0.06025 | -0.1135 | 33.4274
13.5 | 2.0219 | 0.06656 | -0.1116 | 30.3771
14 | 2.025 | 0.07354 | -0.1103 | 27.536
14.5 | 2.024 | 0.08119 | -0.1095 | 24.9292
15 | 2.0222 | 0.08918 | -0.1093 | 22.6755
15.5 | 2.0236 | 0.09714 | -0.1095 | 20.8318
16 | 2.0217 | 0.10562 | -0.1104 | 19.1413
16.5 | 2.0152 | 0.11504 | -0.1125 | 17.5174
18.5 | 2.0111 | 0.14971 | -0.122 | 13.4333
19 | 2.0088 | 0.15862 | -0.1255 | 12.6642

## 145. Re 20M Mach 0.00 (1)
BIGFOIL.COM POLAR EXPORT
Joukowsky 20.00% thick 6.00% camber
Joukowsky 20.00% thick 6.00% camber |  |  |  | Cl Max: | 2.531 | at alpha= | 19.5 | deg
JavaFoil+Calcfoil stall+Eppler ext transition |  |  |  | L/D Max: | 155.658 | at alpha= | 3.5 | deg
Re: | 20000000 |  |  | Cd Min: | 0.00483 | at alpha= | -7.5 | deg
Mach: | 0 |  |  | Cl=0 at alpha= | -7.1587 | deg
|  |  |  | @ Cl=0.1, Cd= | 0.0049312
|  |  |  | @ Cl=0.4, Cd= | 0.0053894
|  |  |  | @ Cl=0.6, Cd= | 0.0062214
alpha (deg) | Cl | Cd | Cm | Cl/Cd
-20 | -1.107 | 0.08717 | -0.131 | -12.704
-19.5 | -1.086 | 0.08129 | -0.133 | -13.354
-19 | -1.061 | 0.07616 | -0.134 | -13.932
-18.5 | -1.035 | 0.07107 | -0.135 | -14.561
-18 | -1.007 | 0.0661 | -0.136 | -15.235
-17.5 | -0.977 | 0.06134 | -0.137 | -15.929
-17 | -0.945 | 0.05672 | -0.139 | -16.668
-16.5 | -0.912 | 0.05218 | -0.14 | -17.48
-16 | -0.877 | 0.04766 | -0.142 | -18.406
-15.5 | -0.84 | 0.04374 | -0.143 | -19.209
-15 | -0.801 | 0.04002 | -0.144 | -20.016
-14.5 | -0.76 | 0.03636 | -0.146 | -20.914
-14 | -0.718 | 0.03276 | -0.147 | -21.928
-13.5 | -0.675 | 0.02941 | -0.149 | -22.947
-13 | -0.63 | 0.02633 | -0.151 | -23.918
-12.5 | -0.583 | 0.02344 | -0.152 | -24.887
-12 | -0.535 | 0.02087 | -0.154 | -25.642
-11.5 | -0.486 | 0.01834 | -0.156 | -26.49
-11 | -0.435 | 0.01587 | -0.158 | -27.434
-10.5 | -0.383 | 0.01383 | -0.159 | -27.722
-10 | -0.33 | 0.01192 | -0.161 | -27.706
-9.5 | -0.276 | 0.01017 | -0.164 | -27.131
-9 | -0.221 | 0.00852 | -0.167 | -25.902
-8.5 | -0.167 | 0.00484 | -0.174 | -34.519
-8 | -0.105 | 0.00489 | -0.174 | -21.461
-7.5 | -0.043 | 0.00483 | -0.174 | -8.805
-7 | 0.02 | 0.00488 | -0.174 | 4.145
-6.5 | 0.083 | 0.00491 | -0.174 | 16.969
-6 | 0.147 | 0.00499 | -0.174 | 29.378
-5.5 | 0.21 | 0.00507 | -0.175 | 41.427
-5 | 0.274 | 0.00525 | -0.175 | 52.131
-4.5 | 0.337 | 0.00535 | -0.175 | 63.026
-4 | 0.401 | 0.00539 | -0.175 | 74.36
-3.5 | 0.465 | 0.00558 | -0.175 | 83.306
-3 | 0.528 | 0.0057 | -0.175 | 92.679
-2.5 | 0.591 | 0.00619 | -0.175 | 95.52
-2 | 0.654 | 0.00641 | -0.175 | 102.085
-1.5 | 0.717 | 0.00656 | -0.175 | 109.279
-1 | 0.78 | 0.0068 | -0.176 | 114.7
-0.5 | 0.843 | 0.00707 | -0.176 | 119.276
0 | 0.905 | 0.00728 | -0.176 | 124.33
0.5 | 0.967 | 0.00759 | -0.176 | 127.541
1 | 1.03 | 0.00787 | -0.176 | 130.771
1.5 | 1.091 | 0.00819 | -0.176 | 133.28
2 | 1.153 | 0.0086 | -0.176 | 134.099
2.5 | 1.214 | 0.00926 | -0.176 | 131.115
3 | 1.272 | 0.00857 | -0.175 | 148.526
3.5 | 1.332 | 0.00856 | -0.175 | 155.658
4 | 1.391 | 0.00951 | -0.175 | 146.26
4.5 | 1.449 | 0.00989 | -0.175 | 146.558
5 | 1.507 | 0.0103 | -0.174 | 146.319
5.5 | 1.564 | 0.01072 | -0.174 | 145.84
6 | 1.62 | 0.01117 | -0.174 | 145.058
6.5 | 1.676 | 0.01165 | -0.174 | 143.864
7 | 1.731 | 0.01218 | -0.173 | 142.129
7.5 | 1.784 | 0.01273 | -0.173 | 140.185
8 | 1.837 | 0.0133 | -0.173 | 138.109
8.5 | 1.889 | 0.01392 | -0.172 | 135.71
9 | 1.939 | 0.01459 | -0.172 | 132.901
9.5 | 1.988 | 0.01528 | -0.171 | 130.124
10 | 2.036 | 0.01602 | -0.171 | 127.057
10.5 | 2.082 | 0.01678 | -0.171 | 124.048
11 | 2.126 | 0.01762 | -0.17 | 120.663
11.5 | 2.169 | 0.01849 | -0.17 | 117.295
12 | 2.21 | 0.01943 | -0.169 | 113.723
12.5 | 2.249 | 0.02041 | -0.169 | 110.165
13 | 2.286 | 0.02135 | -0.168 | 107.056
13.5 | 2.32 | 0.02247 | -0.168 | 103.234
14 | 2.352 | 0.02368 | -0.167 | 99.357
14.5 | 2.382 | 0.02492 | -0.166 | 95.606
15 | 2.409 | 0.02627 | -0.166 | 91.701
15.5 | 2.435 | 0.02769 | -0.165 | 87.934
16 | 2.456 | 0.0292 | -0.165 | 84.128
16.5 | 2.476 | 0.03065 | -0.164 | 80.779
17 | 2.492 | 0.03236 | -0.163 | 77.009
17.5 | 2.506 | 0.03426 | -0.163 | 73.147
18 | 2.516 | 0.0362 | -0.162 | 69.506
18.5 | 2.524 | 0.03827 | -0.161 | 65.949
19 | 2.529 | 0.04056 | -0.16 | 62.362
19.5 | 2.531 | 0.04298 | -0.16 | 58.898
20 | 2.53 | 0.04546 | -0.159 | 55.648

## 146. Re 20M Mach 0.00 (2)
BIGFOIL.COM POLAR EXPORT
Joukowsky 20.00% thick 6.00% camber
Joukowsky 20.00% thick 6.00% camber |  |  |  | Cl Max: | 2.1591 | at alpha= | 20 | deg
XFOIL ncrit=9 |  |  |  | L/D Max: | 189.903 | at alpha= | 4.5 | deg
Re: | 20000000 |  |  | Cd Min: | 0.06952 | at alpha= | 20 | deg
Mach: | 0 |  |  | Cl=0 at alpha= | -6.9363 | deg
|  |  |  | @ Cl=0.1, Cd= | 0.0055726
|  |  |  | @ Cl=0.4, Cd= | 0.00535
|  |  |  | @ Cl=0.6, Cd= | 0.0053959
alpha (deg) | Cl | Cd | Cm | Cl/Cd
-20 | -1.2023 | 0.03247 | -0.1664 | -37.028
-19.5 | -1.2529 | 0.02521 | -0.1676 | -49.6985
-19 | -1.2854 | 0.01963 | -0.1674 | -65.4814
-18.5 | -1.328 | 0.01436 | -0.166 | -92.4791
-18 | -1.2899 | 0.01322 | -0.1656 | -97.5719
-17.5 | -1.243 | 0.01248 | -0.1655 | -99.5994
-17 | -1.193 | 0.01178 | -0.1656 | -101.2733
-16.5 | -1.1415 | 0.01111 | -0.1658 | -102.7453
-16 | -1.0872 | 0.01054 | -0.1661 | -103.1499
-15.5 | -1.0313 | 0.01011 | -0.1664 | -102.0079
-15 | -0.9746 | 0.00962 | -0.1669 | -101.3098
-14.5 | -0.9176 | 0.00917 | -0.1674 | -100.0654
-14 | -0.8588 | 0.00881 | -0.1679 | -97.4801
-13.5 | -0.8001 | 0.00849 | -0.1685 | -94.2403
-13 | -0.7407 | 0.00809 | -0.1691 | -91.5575
-12.5 | -0.6809 | 0.00785 | -0.1697 | -86.7389
-12 | -0.6206 | 0.00752 | -0.1704 | -82.5266
-11.5 | -0.5603 | 0.00728 | -0.171 | -76.9643
-11 | -0.4993 | 0.00703 | -0.1717 | -71.0242
-10.5 | -0.4386 | 0.00681 | -0.1724 | -64.4053
-10 | -0.3772 | 0.00661 | -0.1731 | -57.0651
-9.5 | -0.316 | 0.00641 | -0.1738 | -49.298
-9 | -0.2544 | 0.00624 | -0.1745 | -40.7692
-8.5 | -0.1929 | 0.00609 | -0.1752 | -31.6749
-8 | -0.1313 | 0.00594 | -0.1759 | -22.1044
-7.5 | -0.0695 | 0.00583 | -0.1766 | -11.9211
-7 | -0.0079 | 0.00572 | -0.1774 | -1.3811
-6.5 | 0.0541 | 0.00561 | -0.1781 | 9.6435
-6 | 0.1155 | 0.00556 | -0.1787 | 20.7734
-5.5 | 0.1775 | 0.00546 | -0.1795 | 32.5092
-5 | 0.2389 | 0.00542 | -0.1801 | 44.0775
-4.5 | 0.3005 | 0.00539 | -0.1808 | 55.7514
-4 | 0.3621 | 0.00535 | -0.1815 | 67.6822
-3.5 | 0.4231 | 0.00535 | -0.1821 | 79.0841
-3 | 0.4847 | 0.00532 | -0.1827 | 91.109
-2.5 | 0.5455 | 0.00536 | -0.1833 | 101.7724
-2 | 0.6062 | 0.0054 | -0.1838 | 112.2593
-1.5 | 0.6672 | 0.00541 | -0.1844 | 123.3272
-1 | 0.7273 | 0.00548 | -0.1848 | 132.719
-0.5 | 0.7873 | 0.00556 | -0.1853 | 141.6007
0 | 0.8474 | 0.00563 | -0.1857 | 150.5151
0.5 | 0.9066 | 0.00575 | -0.186 | 157.6696
1 | 0.9654 | 0.00588 | -0.1863 | 164.1837
1.5 | 1.0244 | 0.00598 | -0.1866 | 171.3043
2 | 1.0827 | 0.00613 | -0.1867 | 176.6232
2.5 | 1.1399 | 0.00633 | -0.1867 | 180.079
3 | 1.1965 | 0.00653 | -0.1867 | 183.2312
3.5 | 1.2529 | 0.00673 | -0.1865 | 186.1664
4 | 1.3089 | 0.00694 | -0.1863 | 188.6023
4.5 | 1.3635 | 0.00718 | -0.1859 | 189.9025
5 | 1.4168 | 0.00747 | -0.1853 | 189.6653
5.5 | 1.4685 | 0.00779 | -0.1844 | 188.5109
6 | 1.519 | 0.00813 | -0.1833 | 186.8389
6.5 | 1.568 | 0.00847 | -0.182 | 185.124
7 | 1.6147 | 0.00884 | -0.1802 | 182.6584
7.5 | 1.6546 | 0.00916 | -0.1771 | 180.6332
8 | 1.6851 | 0.00963 | -0.1723 | 174.9844
8.5 | 1.7173 | 0.0102 | -0.1681 | 168.3627
9 | 1.7488 | 0.01085 | -0.164 | 161.1797
9.5 | 1.7812 | 0.01156 | -0.1603 | 154.083
10 | 1.8129 | 0.01236 | -0.1567 | 146.6748
10.5 | 1.8427 | 0.01329 | -0.1529 | 138.6531
11 | 1.8697 | 0.01442 | -0.149 | 129.6602
11.5 | 1.895 | 0.01572 | -0.1451 | 120.5471
12 | 1.9237 | 0.01697 | -0.1419 | 113.3589
12.5 | 1.9511 | 0.01838 | -0.1387 | 106.1534
13 | 1.9729 | 0.02016 | -0.1351 | 97.8621
13.5 | 1.9926 | 0.02222 | -0.1316 | 89.676
14 | 2.0155 | 0.02421 | -0.1287 | 83.2507
14.5 | 2.0354 | 0.02653 | -0.1258 | 76.7207
15 | 2.0519 | 0.02888 | -0.1227 | 71.0492
15.5 | 2.0714 | 0.0315 | -0.1202 | 65.7587
16 | 2.0876 | 0.03453 | -0.1179 | 60.4576
16.5 | 2.0988 | 0.03814 | -0.1155 | 55.0288
17 | 2.1136 | 0.0416 | -0.1136 | 50.8077
17.5 | 2.1216 | 0.04584 | -0.1117 | 46.2827
18 | 2.1329 | 0.0499 | -0.1103 | 42.7435
18.5 | 2.1386 | 0.0547 | -0.109 | 39.0969
19 | 2.1532 | 0.0586 | -0.1081 | 36.744
19.5 | 2.155 | 0.06411 | -0.1073 | 33.6141
20 | 2.1591 | 0.06952 | -0.1069 | 31.0572

## 147. Re 20M Mach 0.10 (1)
BIGFOIL.COM POLAR EXPORT
Joukowsky 20.00% thick 6.00% camber
Joukowsky 20.00% thick 6.00% camber |  |  |  | Cl Max: | 2.516 | at alpha= | 19 | deg
JavaFoil+Calcfoil stall+Eppler ext transition |  |  |  | L/D Max: | 155.04 | at alpha= | 3.5 | deg
Re: | 20000000 |  |  | Cd Min: | 0.00482 | at alpha= | -7.5 | deg
Mach: | 0.1 |  |  | Cl=0 at alpha= | -7.1587 | deg
|  |  |  | @ Cl=0.1, Cd= | 0.0049303
|  |  |  | @ Cl=0.4, Cd= | 0.0053981
|  |  |  | @ Cl=0.6, Cd= | 0.0062206
alpha (deg) | Cl | Cd | Cm | Cl/Cd
-20 | -1.096 | 0.08977 | -0.131 | -12.206
-19.5 | -1.076 | 0.08366 | -0.133 | -12.856
-19 | -1.053 | 0.07814 | -0.134 | -13.473
-18.5 | -1.028 | 0.07314 | -0.135 | -14.052
-18 | -1.001 | 0.06806 | -0.136 | -14.706
-17.5 | -0.972 | 0.06316 | -0.137 | -15.394
-17 | -0.942 | 0.05821 | -0.139 | -16.179
-16.5 | -0.909 | 0.05354 | -0.14 | -16.987
-16 | -0.875 | 0.04892 | -0.142 | -17.894
-15.5 | -0.839 | 0.0449 | -0.143 | -18.683
-15 | -0.8 | 0.04109 | -0.145 | -19.476
-14.5 | -0.76 | 0.03734 | -0.146 | -20.355
-14 | -0.718 | 0.03383 | -0.148 | -21.227
-13.5 | -0.675 | 0.03039 | -0.149 | -22.209
-13 | -0.63 | 0.02709 | -0.151 | -23.266
-12.5 | -0.584 | 0.02425 | -0.152 | -24.072
-12 | -0.536 | 0.02151 | -0.154 | -24.905
-11.5 | -0.487 | 0.0189 | -0.156 | -25.745
-11 | -0.436 | 0.01641 | -0.158 | -26.578
-10.5 | -0.384 | 0.01432 | -0.16 | -26.818
-10 | -0.331 | 0.01235 | -0.162 | -26.776
-9.5 | -0.276 | 0.01057 | -0.164 | -26.156
-9 | -0.221 | 0.00888 | -0.167 | -24.871
-8.5 | -0.168 | 0.00485 | -0.174 | -34.624
-8 | -0.106 | 0.0049 | -0.175 | -21.529
-7.5 | -0.043 | 0.00482 | -0.175 | -8.873
-7 | 0.02 | 0.00489 | -0.175 | 4.158
-6.5 | 0.084 | 0.00491 | -0.175 | 17.034
-6 | 0.147 | 0.00499 | -0.175 | 29.483
-5.5 | 0.211 | 0.00508 | -0.175 | 41.558
-5 | 0.275 | 0.00525 | -0.176 | 52.315
-4.5 | 0.339 | 0.00536 | -0.176 | 63.17
-4 | 0.403 | 0.0054 | -0.176 | 74.602
-3.5 | 0.467 | 0.00558 | -0.176 | 83.6
-3 | 0.531 | 0.00571 | -0.176 | 93.033
-2.5 | 0.594 | 0.0062 | -0.176 | 95.84
-2 | 0.658 | 0.00642 | -0.176 | 102.447
-1.5 | 0.721 | 0.00657 | -0.176 | 109.641
-1 | 0.784 | 0.0068 | -0.176 | 115.252
-0.5 | 0.847 | 0.00707 | -0.176 | 119.79
0 | 0.91 | 0.00731 | -0.177 | 124.429
0.5 | 0.972 | 0.00761 | -0.177 | 127.832
1 | 1.035 | 0.00795 | -0.177 | 130.189
1.5 | 1.097 | 0.00827 | -0.177 | 132.605
2 | 1.159 | 0.00894 | -0.177 | 129.667
2.5 | 1.219 | 0.0089 | -0.176 | 136.926
3 | 1.278 | 0.00863 | -0.176 | 148.096
3.5 | 1.338 | 0.00863 | -0.176 | 155.04
4 | 1.397 | 0.00958 | -0.176 | 145.822
4.5 | 1.455 | 0.00997 | -0.175 | 145.98
5 | 1.513 | 0.01039 | -0.175 | 145.702
5.5 | 1.571 | 0.01082 | -0.175 | 145.142
6 | 1.627 | 0.01128 | -0.175 | 144.269
6.5 | 1.683 | 0.01178 | -0.174 | 142.916
7 | 1.738 | 0.01231 | -0.174 | 141.179
7.5 | 1.792 | 0.01287 | -0.174 | 139.172
8 | 1.844 | 0.01347 | -0.173 | 136.919
8.5 | 1.896 | 0.01412 | -0.173 | 134.25
9 | 1.946 | 0.01479 | -0.173 | 131.568
9.5 | 1.995 | 0.01551 | -0.172 | 128.695
10 | 2.043 | 0.01625 | -0.172 | 125.686
10.5 | 2.089 | 0.01705 | -0.171 | 122.492
11 | 2.133 | 0.01793 | -0.171 | 118.989
11.5 | 2.176 | 0.01881 | -0.17 | 115.632
12 | 2.216 | 0.01978 | -0.17 | 112.024
12.5 | 2.254 | 0.0208 | -0.169 | 108.374
13 | 2.291 | 0.02178 | -0.169 | 105.17
13.5 | 2.324 | 0.02296 | -0.168 | 101.248
14 | 2.356 | 0.02418 | -0.168 | 97.429
14.5 | 2.385 | 0.0255 | -0.167 | 93.506
15 | 2.411 | 0.0269 | -0.166 | 89.618
15.5 | 2.435 | 0.02838 | -0.166 | 85.793
16 | 2.455 | 0.02998 | -0.165 | 81.885
16.5 | 2.473 | 0.03145 | -0.165 | 78.622
17 | 2.488 | 0.0333 | -0.164 | 74.708
17.5 | 2.499 | 0.03525 | -0.163 | 70.915
18 | 2.508 | 0.03731 | -0.162 | 67.205
18.5 | 2.513 | 0.03953 | -0.162 | 63.58
19 | 2.516 | 0.04193 | -0.161 | 59.993
19.5 | 2.515 | 0.0444 | -0.16 | 56.655
20 | 2.511 | 0.04702 | -0.159 | 53.398

## 148. Re 20M Mach 0.10 (2)
BIGFOIL.COM POLAR EXPORT
Joukowsky 20.00% thick 6.00% camber
Joukowsky 20.00% thick 6.00% camber |  |  |  | Cl Max: | 2.1498 | at alpha= | 20 | deg
XFOIL ncrit=9 |  |  |  | L/D Max: | 190.042 | at alpha= | 4.5 | deg
Re: | 20000000 |  |  | Cd Min: | 0.07369 | at alpha= | 20 | deg
Mach: | 0.1 |  |  | Cl=0 at alpha= | -6.9257 | deg
|  |  |  | @ Cl=0.1, Cd= | 0.0055947
|  |  |  | @ Cl=0.4, Cd= | 0.00536
|  |  |  | @ Cl=0.6, Cd= | 0.0054036
alpha (deg) | Cl | Cd | Cm | Cl/Cd
-20 | -1.1366 | 0.03891 | -0.1665 | -29.211
-19.5 | -1.1991 | 0.03024 | -0.1693 | -39.6528
-19 | -1.2435 | 0.02359 | -0.17 | -52.713
-18.5 | -1.2726 | 0.01838 | -0.1693 | -69.2383
-18 | -1.2977 | 0.01392 | -0.1685 | -93.2256
-17.5 | -1.2546 | 0.01295 | -0.1682 | -96.8803
-17 | -1.2049 | 0.01222 | -0.1681 | -98.6007
-16.5 | -1.1536 | 0.01151 | -0.1681 | -100.2259
-16 | -1.1 | 0.01082 | -0.1683 | -101.6636
-15.5 | -1.0438 | 0.01033 | -0.1685 | -101.0455
-15 | -0.9863 | 0.00986 | -0.1689 | -100.0304
-14.5 | -0.9288 | 0.00936 | -0.1693 | -99.2308
-14 | -0.8696 | 0.00895 | -0.1697 | -97.162
-13.5 | -0.8099 | 0.00863 | -0.1701 | -93.847
-13 | -0.7499 | 0.00821 | -0.1707 | -91.3398
-12.5 | -0.6895 | 0.00793 | -0.1712 | -86.9483
-12 | -0.6284 | 0.00762 | -0.1718 | -82.4672
-11.5 | -0.5674 | 0.00735 | -0.1724 | -77.1973
-11 | -0.5057 | 0.0071 | -0.173 | -71.2254
-10.5 | -0.4443 | 0.00686 | -0.1737 | -64.7668
-10 | -0.3822 | 0.00667 | -0.1743 | -57.3013
-9.5 | -0.3204 | 0.00645 | -0.175 | -49.6744
-9 | -0.2581 | 0.00629 | -0.1757 | -41.0334
-8.5 | -0.196 | 0.00612 | -0.1764 | -32.0261
-8 | -0.1338 | 0.00598 | -0.177 | -22.3746
-7.5 | -0.0714 | 0.00586 | -0.1777 | -12.1843
-7 | -0.0093 | 0.00574 | -0.1784 | -1.6202
-6.5 | 0.0533 | 0.00564 | -0.1791 | 9.4504
-6 | 0.1152 | 0.00558 | -0.1798 | 20.6452
-5.5 | 0.1778 | 0.00547 | -0.1805 | 32.5046
-5 | 0.2397 | 0.00543 | -0.1811 | 44.1436
-4.5 | 0.3017 | 0.0054 | -0.1818 | 55.8704
-4 | 0.3638 | 0.00536 | -0.1824 | 67.8731
-3.5 | 0.4253 | 0.00536 | -0.183 | 79.347
-3 | 0.4874 | 0.00533 | -0.1837 | 91.4447
-2.5 | 0.5486 | 0.00537 | -0.1842 | 102.1601
-2 | 0.6098 | 0.00541 | -0.1847 | 112.7172
-1.5 | 0.6712 | 0.00542 | -0.1853 | 123.8376
-1 | 0.7317 | 0.00549 | -0.1858 | 133.2787
-0.5 | 0.7921 | 0.00558 | -0.1862 | 141.9534
0 | 0.8527 | 0.00564 | -0.1866 | 151.1879
0.5 | 0.9123 | 0.00576 | -0.1869 | 158.3854
1 | 0.9715 | 0.00589 | -0.1872 | 164.9406
1.5 | 1.031 | 0.006 | -0.1874 | 171.8333
2 | 1.0896 | 0.00616 | -0.1876 | 176.8831
2.5 | 1.1471 | 0.00635 | -0.1875 | 180.6457
3 | 1.2041 | 0.00656 | -0.1874 | 183.5518
3.5 | 1.2609 | 0.00676 | -0.1873 | 186.5237
4 | 1.3172 | 0.00697 | -0.187 | 188.9813
4.5 | 1.3721 | 0.00722 | -0.1866 | 190.0416
5 | 1.4255 | 0.00751 | -0.1859 | 189.8136
5.5 | 1.4773 | 0.00784 | -0.1848 | 188.4311
6 | 1.5277 | 0.00818 | -0.1836 | 186.7604
6.5 | 1.5765 | 0.00853 | -0.1821 | 184.8183
7 | 1.6229 | 0.0089 | -0.1802 | 182.3483
7.5 | 1.657 | 0.00924 | -0.1758 | 179.329
8 | 1.6889 | 0.00976 | -0.1713 | 173.043
8.5 | 1.7213 | 0.01036 | -0.1671 | 166.1486
9 | 1.7534 | 0.01105 | -0.163 | 158.6787
9.5 | 1.7854 | 0.01181 | -0.1592 | 151.177
10 | 1.817 | 0.01266 | -0.1555 | 143.5229
10.5 | 1.848 | 0.01363 | -0.1518 | 135.5833
11 | 1.8759 | 0.0148 | -0.148 | 126.75
11.5 | 1.9007 | 0.01619 | -0.144 | 117.3996
12 | 1.9276 | 0.01758 | -0.1406 | 109.6473
12.5 | 1.9527 | 0.01919 | -0.1371 | 101.7561
13 | 1.9745 | 0.02108 | -0.1336 | 93.667
13.5 | 1.996 | 0.02315 | -0.1303 | 86.2203
14 | 2.0208 | 0.02513 | -0.1276 | 80.4138
15 | 2.0537 | 0.03028 | -0.1214 | 67.8236
15.5 | 2.0702 | 0.03328 | -0.1188 | 62.2055
16 | 2.0861 | 0.0365 | -0.1165 | 57.1534
16.5 | 2.0971 | 0.04028 | -0.1142 | 52.0631
17 | 2.1165 | 0.04342 | -0.1126 | 48.7448
17.5 | 2.1245 | 0.04777 | -0.1108 | 44.4735
18 | 2.1348 | 0.05209 | -0.1094 | 40.9829
18.5 | 2.1393 | 0.05715 | -0.1082 | 37.4331
19 | 2.1459 | 0.06217 | -0.1073 | 34.5166
19.5 | 2.1469 | 0.06798 | -0.1067 | 31.5813
20 | 2.1498 | 0.07369 | -0.1065 | 29.1736

## 149. Re 20M Mach 0.25 (1)
BIGFOIL.COM POLAR EXPORT
Joukowsky 20.00% thick 6.00% camber
Joukowsky 20.00% thick 6.00% camber |  |  |  | Cl Max: | 2.438 | at alpha= | 17 | deg
JavaFoil+Calcfoil stall+Eppler ext transition |  |  |  | L/D Max: | 144.473 | at alpha= | 2.5 | deg
Re: | 20000000 |  |  | Cd Min: | 0.00491 | at alpha= | -7 | deg
Mach: | 0.25 |  |  | Cl=0 at alpha= | -7.1615 | deg
|  |  |  | @ Cl=0.1, Cd= | 0.0050457
|  |  |  | @ Cl=0.4, Cd= | 0.0054867
|  |  |  | @ Cl=0.6, Cd= | 0.0063167
alpha (deg) | Cl | Cd | Cm | Cl/Cd
-20 | -1 | 0.10574 | -0.129 | -9.456
-19.5 | -0.993 | 0.09839 | -0.131 | -10.094
-19 | -0.983 | 0.0914 | -0.133 | -10.756
-18.5 | -0.969 | 0.08505 | -0.134 | -11.398
-18 | -0.952 | 0.07927 | -0.136 | -12.015
-17.5 | -0.933 | 0.07345 | -0.137 | -12.698
-17 | -0.91 | 0.06775 | -0.139 | -13.431
-16.5 | -0.884 | 0.06243 | -0.14 | -14.164
-16 | -0.856 | 0.05729 | -0.142 | -14.938
-15.5 | -0.825 | 0.05222 | -0.143 | -15.798
-15 | -0.791 | 0.0476 | -0.145 | -16.61
-14.5 | -0.754 | 0.04349 | -0.147 | -17.331
-14 | -0.715 | 0.03938 | -0.148 | -18.147
-13.5 | -0.674 | 0.03542 | -0.15 | -19.021
-13 | -0.631 | 0.03166 | -0.152 | -19.926
-12.5 | -0.586 | 0.02828 | -0.154 | -20.707
-12 | -0.539 | 0.02529 | -0.155 | -21.294
-11.5 | -0.49 | 0.02245 | -0.157 | -21.808
-11 | -0.439 | 0.01965 | -0.159 | -22.349
-10.5 | -0.387 | 0.01718 | -0.161 | -22.535
-10 | -0.334 | 0.01493 | -0.163 | -22.348
-9.5 | -0.279 | 0.01284 | -0.165 | -21.698
-9 | -0.222 | 0.01101 | -0.168 | -20.192
-8.5 | -0.164 | 0.00937 | -0.17 | -17.54
-8 | -0.105 | 0.00779 | -0.174 | -13.493
-7.5 | -0.044 | 0.00498 | -0.18 | -8.807
-7 | 0.021 | 0.00491 | -0.18 | 4.253
-6.5 | 0.086 | 0.00505 | -0.18 | 17.018
-6 | 0.151 | 0.00503 | -0.18 | 30.051
-5.5 | 0.217 | 0.00512 | -0.18 | 42.352
-5 | 0.282 | 0.00521 | -0.18 | 54.155
-4.5 | 0.348 | 0.0054 | -0.181 | 64.423
-4 | 0.414 | 0.00551 | -0.181 | 75.119
-3.5 | 0.48 | 0.00556 | -0.181 | 86.313
-3 | 0.545 | 0.00615 | -0.181 | 88.633
-2.5 | 0.611 | 0.00635 | -0.181 | 96.134
-2 | 0.676 | 0.00653 | -0.181 | 103.517
-1.5 | 0.74 | 0.00674 | -0.181 | 109.817
-1 | 0.805 | 0.00691 | -0.181 | 116.489
-0.5 | 0.87 | 0.00723 | -0.181 | 120.295
0 | 0.934 | 0.00751 | -0.181 | 124.375
0.5 | 0.998 | 0.00785 | -0.181 | 127.156
1 | 1.062 | 0.00822 | -0.181 | 129.202
1.5 | 1.126 | 0.0089 | -0.181 | 126.588
2 | 1.187 | 0.00863 | -0.181 | 137.567
2.5 | 1.249 | 0.00864 | -0.181 | 144.473
3 | 1.31 | 0.00927 | -0.181 | 141.391
3.5 | 1.371 | 0.00963 | -0.18 | 142.33
4 | 1.431 | 0.01003 | -0.18 | 142.711
4.5 | 1.491 | 0.01045 | -0.18 | 142.629
5 | 1.55 | 0.01092 | -0.18 | 141.943
5.5 | 1.608 | 0.01141 | -0.179 | 140.942
6 | 1.665 | 0.01194 | -0.179 | 139.434
6.5 | 1.721 | 0.0125 | -0.179 | 137.744
7 | 1.777 | 0.0131 | -0.178 | 135.577
7.5 | 1.831 | 0.01376 | -0.178 | 133.082
8 | 1.884 | 0.01445 | -0.178 | 130.372
8.5 | 1.935 | 0.0152 | -0.177 | 127.295
9 | 1.985 | 0.01599 | -0.177 | 124.16
9.5 | 2.034 | 0.01684 | -0.176 | 120.785
10 | 2.08 | 0.01772 | -0.176 | 117.385
10.5 | 2.125 | 0.01868 | -0.175 | 113.734
11 | 2.167 | 0.01971 | -0.175 | 109.965
11.5 | 2.207 | 0.0208 | -0.174 | 106.114
12 | 2.245 | 0.02196 | -0.174 | 102.201
12.5 | 2.28 | 0.02322 | -0.173 | 98.184
13 | 2.312 | 0.02446 | -0.173 | 94.522
13.5 | 2.34 | 0.02592 | -0.172 | 90.272
14 | 2.366 | 0.02744 | -0.171 | 86.221
14.5 | 2.388 | 0.02912 | -0.171 | 81.993
15 | 2.406 | 0.03088 | -0.17 | 77.915
15.5 | 2.42 | 0.03278 | -0.169 | 73.844
16 | 2.43 | 0.03486 | -0.169 | 69.717
16.5 | 2.436 | 0.03688 | -0.168 | 66.053
17 | 2.438 | 0.03929 | -0.167 | 62.05
17.5 | 2.435 | 0.04187 | -0.166 | 58.162
18 | 2.427 | 0.04463 | -0.165 | 54.381
18.5 | 2.414 | 0.0477 | -0.164 | 50.622
19 | 2.398 | 0.05096 | -0.164 | 47.046
19.5 | 2.376 | 0.05443 | -0.163 | 43.644
20 | 2.348 | 0.05821 | -0.162 | 40.338

## 150. Re 20M Mach 0.25 (2)
BIGFOIL.COM POLAR EXPORT
Joukowsky 20.00% thick 6.00% camber
Joukowsky 20.00% thick 6.00% camber |  |  |  | Cl Max: | 2.1206 | at alpha= | 19 | deg
XFOIL ncrit=9 |  |  |  | L/D Max: | 190.848 | at alpha= | 4.5 | deg
Re: | 20000000 |  |  | Cd Min: | 0.09469 | at alpha= | 20 | deg
Mach: | 0.25 |  |  | Cl=0 at alpha= | -6.8676 | deg
|  |  |  | @ Cl=0.1, Cd= | 0.0056784
|  |  |  | @ Cl=0.4, Cd= | 0.0054242
|  |  |  | @ Cl=0.6, Cd= | 0.0054515
alpha (deg) | Cl | Cd | Cm | Cl/Cd
-20 | -0.8323 | 0.07424 | -0.1554 | -11.2109
-19.5 | -0.888 | 0.06321 | -0.1632 | -14.0484
-19 | -0.9375 | 0.05348 | -0.1695 | -17.5299
-18.5 | -0.9978 | 0.04366 | -0.1752 | -22.8539
-18 | -1.0464 | 0.03567 | -0.1788 | -29.3356
-17.5 | -1.111 | 0.02742 | -0.1811 | -40.5179
-17 | -1.1609 | 0.02074 | -0.181 | -55.974
-16.5 | -1.2077 | 0.01439 | -0.1817 | -83.9263
-16 | -1.162 | 0.01308 | -0.1813 | -88.8379
-15.5 | -1.1094 | 0.01208 | -0.1808 | -91.8377
-15 | -1.0525 | 0.01119 | -0.1804 | -94.0572
-14.5 | -0.9918 | 0.01057 | -0.1801 | -93.8316
-14 | -0.9294 | 0.01001 | -0.18 | -92.8472
-13.5 | -0.867 | 0.00941 | -0.1799 | -92.136
-13 | -0.8026 | 0.00898 | -0.1799 | -89.3764
-12.5 | -0.7383 | 0.00855 | -0.18 | -86.3509
-12 | -0.6732 | 0.00815 | -0.1802 | -82.6012
-11.5 | -0.608 | 0.00783 | -0.1804 | -77.6501
-11 | -0.5425 | 0.00747 | -0.1807 | -72.6238
-10.5 | -0.4769 | 0.00724 | -0.181 | -65.8702
-10 | -0.4112 | 0.00694 | -0.1814 | -59.2507
-9.5 | -0.3454 | 0.00673 | -0.1818 | -51.3224
-9 | -0.2797 | 0.0065 | -0.1822 | -43.0308
-8.5 | -0.214 | 0.00631 | -0.1827 | -33.9144
-8 | -0.1484 | 0.00616 | -0.1832 | -24.0909
-7.5 | -0.0826 | 0.00598 | -0.1838 | -13.8127
-7 | -0.0174 | 0.00588 | -0.1843 | -2.9592
-6.5 | 0.0483 | 0.00575 | -0.1849 | 8.4
-6 | 0.1133 | 0.00566 | -0.1854 | 20.0177
-5.5 | 0.1787 | 0.00556 | -0.1861 | 32.1403
-5 | 0.2435 | 0.00552 | -0.1866 | 44.1123
-4.5 | 0.3083 | 0.00547 | -0.1872 | 56.362
-4 | 0.3733 | 0.00542 | -0.1878 | 68.8745
-3.5 | 0.4373 | 0.00543 | -0.1884 | 80.5341
-3 | 0.502 | 0.0054 | -0.189 | 92.963
-2.5 | 0.5658 | 0.00543 | -0.1895 | 104.1989
-2 | 0.6294 | 0.00547 | -0.1899 | 115.064
-1.5 | 0.6935 | 0.00548 | -0.1905 | 126.5511
-1 | 0.7563 | 0.00556 | -0.1909 | 136.0252
-0.5 | 0.819 | 0.00566 | -0.1912 | 144.6996
0 | 0.882 | 0.00572 | -0.1916 | 154.1958
0.5 | 0.9439 | 0.00584 | -0.1918 | 161.6267
1 | 1.0052 | 0.00599 | -0.1919 | 167.813
1.5 | 1.067 | 0.00611 | -0.1921 | 174.6318
2 | 1.1277 | 0.00627 | -0.1921 | 179.8565
2.5 | 1.1871 | 0.00648 | -0.1919 | 183.1944
3 | 1.2461 | 0.0067 | -0.1916 | 185.9851
3.5 | 1.3046 | 0.00691 | -0.1911 | 188.7988
4 | 1.3623 | 0.00715 | -0.1906 | 190.5315
4.5 | 1.418 | 0.00743 | -0.1896 | 190.8479
5 | 1.4716 | 0.00777 | -0.1883 | 189.3951
5.5 | 1.5232 | 0.00812 | -0.1866 | 187.5862
6 | 1.5723 | 0.00848 | -0.1845 | 185.4127
6.5 | 1.6082 | 0.00882 | -0.1797 | 182.3356
7 | 1.6451 | 0.00929 | -0.1754 | 177.0829
7.5 | 1.6799 | 0.00991 | -0.1709 | 169.5156
8 | 1.7139 | 0.01063 | -0.1665 | 161.2324
8.5 | 1.7476 | 0.01143 | -0.1623 | 152.8959
9 | 1.7819 | 0.01231 | -0.1583 | 144.7522
9.5 | 1.8142 | 0.01335 | -0.1543 | 135.8951
10 | 1.844 | 0.01459 | -0.1501 | 126.3879
10.5 | 1.8717 | 0.01604 | -0.1459 | 116.6895
11 | 1.8994 | 0.01761 | -0.1419 | 107.8592
11.5 | 1.9258 | 0.01936 | -0.1381 | 99.4731
12 | 1.9503 | 0.02135 | -0.1344 | 91.3489
12.5 | 1.972 | 0.02368 | -0.1306 | 83.277
13 | 1.9919 | 0.02628 | -0.1271 | 75.7953
13.5 | 2.0123 | 0.02904 | -0.1239 | 69.2941
14 | 2.0315 | 0.03204 | -0.121 | 63.4051
14.5 | 2.0475 | 0.03546 | -0.1182 | 57.7411
15 | 2.0599 | 0.03896 | -0.1153 | 52.8722
15.5 | 2.0771 | 0.04264 | -0.1132 | 48.7125
16 | 2.0866 | 0.04717 | -0.111 | 44.2357
16.5 | 2.0957 | 0.05193 | -0.1093 | 40.3562
17 | 2.1048 | 0.05688 | -0.1078 | 37.0042
17.5 | 2.107 | 0.06272 | -0.1067 | 33.5938
18 | 2.1185 | 0.0677 | -0.1058 | 31.2925
18.5 | 2.1124 | 0.07487 | -0.1055 | 28.2142
19 | 2.1206 | 0.08052 | -0.1053 | 26.3363
19.5 | 2.1106 | 0.08853 | -0.1058 | 23.8405
20 | 2.1162 | 0.09469 | -0.1062 | 22.3487

## 151. Re 20M Mach 0.50 (1)
BIGFOIL.COM POLAR EXPORT
Joukowsky 20.00% thick 6.00% camber
Joukowsky 20.00% thick 6.00% camber |  |  |  | Cl Max: | 2.183 | at alpha= | 11 | deg
JavaFoil+Calcfoil stall+Eppler ext transition |  |  |  | L/D Max: | 129.451 | at alpha= | 0 | deg
Re: | 20000000 |  |  | Cd Min: | 0.00537 | at alpha= | -5.5 | deg
Mach: | 0.5 |  |  | Cl=0 at alpha= | -7.1642 | deg
|  |  |  | @ Cl=0.1, Cd= | 0.0098417
|  |  |  | @ Cl=0.4, Cd= | 0.0056184
|  |  |  | @ Cl=0.6, Cd= | 0.006622
alpha (deg) | Cl | Cd | Cm | Cl/Cd
-20 | -0.769 | 0.21614 | -0.123 | -3.557
-19.5 | -0.739 | 0.20605 | -0.122 | -3.585
-19 | -0.71 | 0.17962 | -0.124 | -3.953
-18.5 | -0.678 | 0.18932 | -0.121 | -3.583
-18 | -0.649 | 0.17283 | -0.121 | -3.754
-17.5 | -0.618 | 0.17543 | -0.119 | -3.522
-17 | -0.588 | 0.1617 | -0.119 | -3.637
-16.5 | -0.56 | 0.13984 | -0.122 | -4.001
-16 | -0.528 | 0.14398 | -0.118 | -3.665
-15.5 | -0.5 | 0.1208 | -0.122 | -4.138
-15 | -0.468 | 0.12072 | -0.119 | -3.88
-14.5 | -0.438 | 0.11196 | -0.119 | -3.916
-14 | -0.414 | 0.08906 | -0.132 | -4.65
-13.5 | -0.39 | 0.07249 | -0.143 | -5.375
-13 | -0.359 | 0.06999 | -0.143 | -5.127
-12.5 | -0.448 | 0.06224 | -0.147 | -7.191
-12 | -0.476 | 0.05178 | -0.153 | -9.197
-11.5 | -0.46 | 0.04387 | -0.158 | -10.477
-11 | -0.427 | 0.03789 | -0.162 | -11.279
-10.5 | -0.386 | 0.03297 | -0.165 | -11.704
-10 | -0.339 | 0.02833 | -0.169 | -11.949
-9.5 | -0.286 | 0.02468 | -0.171 | -11.586
-9 | -0.23 | 0.02142 | -0.174 | -10.719
-8.5 | -0.171 | 0.01833 | -0.177 | -9.303
-8 | -0.109 | 0.01585 | -0.18 | -6.863
-7.5 | -0.045 | 0.0137 | -0.183 | -3.26
-7 | 0.022 | 0.01172 | -0.186 | 1.839
-6.5 | 0.09 | 0.01006 | -0.189 | 8.938
-6 | 0.161 | 0.00851 | -0.192 | 18.921
-5.5 | 0.241 | 0.00537 | -0.202 | 44.82
-5 | 0.314 | 0.00544 | -0.202 | 57.765
-4.5 | 0.388 | 0.0055 | -0.202 | 70.546
-4 | 0.461 | 0.00622 | -0.202 | 74.168
-3.5 | 0.535 | 0.00642 | -0.202 | 83.355
-3 | 0.609 | 0.00665 | -0.202 | 91.539
-2.5 | 0.681 | 0.00689 | -0.202 | 98.932
-2 | 0.754 | 0.00716 | -0.203 | 105.248
-1.5 | 0.826 | 0.0075 | -0.203 | 110.065
-1 | 0.898 | 0.00782 | -0.203 | 114.832
-0.5 | 0.97 | 0.008 | -0.202 | 121.226
0 | 1.037 | 0.00801 | -0.202 | 129.451
0.5 | 1.106 | 0.00891 | -0.202 | 124.245
1 | 1.176 | 0.00927 | -0.202 | 126.823
1.5 | 1.244 | 0.00972 | -0.201 | 128.023
2 | 1.312 | 0.01016 | -0.201 | 129.054
2.5 | 1.379 | 0.0107 | -0.201 | 128.865
3 | 1.445 | 0.01124 | -0.2 | 128.523
3.5 | 1.51 | 0.01184 | -0.2 | 127.471
4 | 1.574 | 0.0125 | -0.2 | 125.923
4.5 | 1.636 | 0.01323 | -0.199 | 123.719
5 | 1.698 | 0.01403 | -0.199 | 120.99
5.5 | 1.758 | 0.01492 | -0.198 | 117.827
6 | 1.816 | 0.01588 | -0.198 | 114.391
6.5 | 1.872 | 0.01694 | -0.197 | 110.552
7 | 1.926 | 0.01809 | -0.197 | 106.439
7.5 | 1.977 | 0.01938 | -0.196 | 102.009
8 | 2.024 | 0.02081 | -0.196 | 97.3
8.5 | 2.068 | 0.02241 | -0.195 | 92.27
9 | 2.107 | 0.0242 | -0.194 | 87.057
9.5 | 2.139 | 0.02624 | -0.193 | 81.547
10 | 2.165 | 0.02847 | -0.192 | 76.04
10.5 | 2.181 | 0.03107 | -0.192 | 70.183
11 | 2.183 | 0.0341 | -0.191 | 64.027
11.5 | 2.169 | 0.03758 | -0.189 | 57.726
12 | 2.129 | 0.04176 | -0.188 | 50.987
12.5 | 2.043 | 0.04728 | -0.186 | 43.21
13 | 1.844 | 0.05541 | -0.184 | 33.279
13.5 | 1.345 | 0.06229 | -0.182 | 21.591
14 | 1.333 | 0.09106 | -0.173 | 14.637
14.5 | 1.318 | 0.12513 | -0.161 | 10.53
15 | 1.315 | 0.15622 | -0.149 | 8.415
15.5 | 1.333 | 0.17635 | -0.145 | 7.56
16 | 1.36 | 0.18914 | -0.145 | 7.192

## 152. Re 20M Mach 0.50 (2)
BIGFOIL.COM POLAR EXPORT
Joukowsky 20.00% thick 6.00% camber
Joukowsky 20.00% thick 6.00% camber |  |  |  | Cl Max: | 2.0361 | at alpha= | 14.5 | deg
XFOIL ncrit=9 |  |  |  | L/D Max: | 185.503 | at alpha= | 2.5 | deg
Re: | 20000000 |  |  | Cd Min: | 0.16642 | at alpha= | 19.5 | deg
Mach: | 0.5 |  |  | Cl=0 at alpha= | -6.5956 | deg
|  |  |  | @ Cl=0.1, Cd= | 0.0061751
|  |  |  | @ Cl=0.4, Cd= | 0.0058009
|  |  |  | @ Cl=0.6, Cd= | 0.0057704
alpha (deg) | Cl | Cd | Cm | Cl/Cd
-17.5 | -0.3967 | 0.10614 | -0.1592 | -3.7375
-17 | -0.4073 | 0.09783 | -0.1657 | -4.1633
-16.5 | -0.418 | 0.08975 | -0.1721 | -4.6574
-16 | -0.4516 | 0.08018 | -0.1801 | -5.6323
-15.5 | -0.4799 | 0.07152 | -0.1872 | -6.71
-15 | -0.5236 | 0.06234 | -0.1948 | -8.3991
-14.5 | -0.5734 | 0.05333 | -0.2021 | -10.7519
-14 | -0.6321 | 0.04462 | -0.2084 | -14.1663
-13.5 | -0.7116 | 0.0356 | -0.2144 | -19.9888
-13 | -0.8109 | 0.02687 | -0.2178 | -30.1786
-12.5 | -0.9157 | 0.01921 | -0.2173 | -47.6679
-12 | -0.9055 | 0.01246 | -0.2247 | -72.6726
-11.5 | -0.8269 | 0.011 | -0.2228 | -75.1727
-11 | -0.7424 | 0.01009 | -0.2205 | -73.5778
-10.5 | -0.6561 | 0.00931 | -0.2187 | -70.4726
-10 | -0.5699 | 0.00878 | -0.2168 | -64.9089
-9.5 | -0.4837 | 0.00819 | -0.2155 | -59.0598
-9 | -0.3987 | 0.00781 | -0.2142 | -51.0499
-8.5 | -0.3139 | 0.00739 | -0.2133 | -42.4763
-8 | -0.2305 | 0.00707 | -0.2125 | -32.6025
-7.5 | -0.1475 | 0.00681 | -0.2119 | -21.6593
-7 | -0.0656 | 0.00656 | -0.2115 | -10
-6.5 | 0.0155 | 0.00635 | -0.2113 | 2.4409
-6 | 0.0961 | 0.00618 | -0.2112 | 15.5502
-5.5 | 0.1753 | 0.00608 | -0.2111 | 28.8322
-5 | 0.2548 | 0.00593 | -0.2113 | 42.968
-4.5 | 0.3325 | 0.00587 | -0.2113 | 56.644
-4 | 0.4106 | 0.00579 | -0.2116 | 70.9154
-3.5 | 0.4875 | 0.00576 | -0.2118 | 84.6354
-3 | 0.5634 | 0.00578 | -0.2119 | 97.474
-2.5 | 0.6399 | 0.00576 | -0.2122 | 111.0938
-2 | 0.7143 | 0.00583 | -0.2123 | 122.5214
-1.5 | 0.7891 | 0.00587 | -0.2124 | 134.4293
-1 | 0.8635 | 0.00593 | -0.2125 | 145.6155
-0.5 | 0.9356 | 0.00607 | -0.2123 | 154.1351
0 | 1.0085 | 0.00617 | -0.2121 | 163.4522
0.5 | 1.08 | 0.00632 | -0.2116 | 170.8861
1 | 1.1486 | 0.00654 | -0.2107 | 175.6269
1.5 | 1.2177 | 0.00672 | -0.2097 | 181.2054
2 | 1.2846 | 0.00694 | -0.2083 | 185.1009
2.5 | 1.3449 | 0.00725 | -0.2056 | 185.5034
3 | 1.3911 | 0.00753 | -0.2003 | 184.741
3.5 | 1.4438 | 0.00793 | -0.1963 | 182.0681
4 | 1.492 | 0.00848 | -0.1916 | 175.9434
4.5 | 1.5395 | 0.00914 | -0.187 | 168.4354
5 | 1.5889 | 0.00984 | -0.1827 | 161.4736
5.5 | 1.6347 | 0.01073 | -0.178 | 152.3486
6 | 1.6758 | 0.01189 | -0.1729 | 140.942
6.5 | 1.7156 | 0.01324 | -0.1678 | 129.577
7 | 1.7586 | 0.01462 | -0.1633 | 120.2873
7.5 | 1.7967 | 0.01633 | -0.1584 | 110.0245
8 | 1.8301 | 0.0184 | -0.1533 | 99.462
8.5 | 1.8614 | 0.02077 | -0.1483 | 89.6196
9 | 1.889 | 0.02351 | -0.1433 | 80.3488
9.5 | 1.9215 | 0.02623 | -0.139 | 73.2558
10 | 1.9445 | 0.02967 | -0.1344 | 65.5376
10.5 | 1.9627 | 0.03366 | -0.1299 | 58.3096
11 | 1.9791 | 0.03799 | -0.1259 | 52.0953
11.5 | 1.9946 | 0.04263 | -0.1222 | 46.7886
12 | 2.0124 | 0.04737 | -0.1189 | 42.4826
12.5 | 2.0247 | 0.05272 | -0.116 | 38.4048
13 | 2.0312 | 0.05882 | -0.1135 | 34.5325
13.5 | 2.0288 | 0.06597 | -0.1116 | 30.7534
14 | 2.0345 | 0.0727 | -0.1101 | 27.9849
14.5 | 2.0361 | 0.08008 | -0.1092 | 25.4258
15 | 2.0346 | 0.08799 | -0.1089 | 23.1231
15.5 | 2.031 | 0.09638 | -0.1092 | 21.0728
16.5 | 2.03 | 0.1132 | -0.1112 | 17.9329
17 | 2.0276 | 0.12222 | -0.1136 | 16.5898
17.5 | 2.0278 | 0.13075 | -0.1156 | 15.509
18 | 2.0247 | 0.13968 | -0.1182 | 14.4953
18.5 | 2.022 | 0.14858 | -0.1213 | 13.6088
19 | 2.022 | 0.15721 | -0.1245 | 12.8618
19.5 | 2.0172 | 0.16642 | -0.1285 | 12.1211