## index
index | Re | Mach | Datasource
1 | 50000 | 0 | JavaFoil+Calcfoil stall+Eppler ext transition
2 | 50000 | 0 | XFOIL ncrit=9
3 | 50000 | 0.1 | JavaFoil+Calcfoil stall+Eppler ext transition
4 | 50000 | 0.1 | XFOIL ncrit=9
5 | 50000 | 0.25 | JavaFoil+Calcfoil stall+Eppler ext transition
6 | 50000 | 0.25 | XFOIL ncrit=9
7 | 50000 | 0.5 | JavaFoil+Calcfoil stall+Eppler ext transition
8 | 50000 | 0.5 | XFOIL ncrit=9
9 | 100000 | 0 | JavaFoil+Calcfoil stall+Eppler ext transition
10 | 100000 | 0 | XFOIL ncrit=9
11 | 100000 | 0.1 | JavaFoil+Calcfoil stall+Eppler ext transition
12 | 100000 | 0.1 | XFOIL ncrit=9
13 | 100000 | 0.25 | JavaFoil+Calcfoil stall+Eppler ext transition
14 | 100000 | 0.25 | XFOIL ncrit=9
15 | 100000 | 0.5 | JavaFoil+Calcfoil stall+Eppler ext transition
16 | 100000 | 0.5 | XFOIL ncrit=9
17 | 250000 | 0 | JavaFoil+Calcfoil stall+Eppler ext transition
18 | 250000 | 0 | XFOIL ncrit=9
19 | 250000 | 0.1 | JavaFoil+Calcfoil stall+Eppler ext transition
20 | 250000 | 0.1 | XFOIL ncrit=9
21 | 250000 | 0.25 | JavaFoil+Calcfoil stall+Eppler ext transition
22 | 250000 | 0.25 | XFOIL ncrit=9
23 | 250000 | 0.5 | JavaFoil+Calcfoil stall+Eppler ext transition
24 | 250000 | 0.5 | XFOIL ncrit=9
25 | 500000 | 0 | JavaFoil+Calcfoil stall+Eppler ext transition
26 | 500000 | 0 | XFOIL ncrit=9
27 | 500000 | 0.1 | JavaFoil+Calcfoil stall+Eppler ext transition
28 | 500000 | 0.1 | XFOIL ncrit=9
29 | 500000 | 0.25 | JavaFoil+Calcfoil stall+Eppler ext transition
30 | 500000 | 0.25 | XFOIL ncrit=9
31 | 500000 | 0.5 | JavaFoil+Calcfoil stall+Eppler ext transition
32 | 500000 | 0.5 | XFOIL ncrit=9
33 | 750000 | 0 | JavaFoil+Calcfoil stall+Eppler ext transition
34 | 750000 | 0 | XFOIL ncrit=9
35 | 750000 | 0.1 | JavaFoil+Calcfoil stall+Eppler ext transition
36 | 750000 | 0.1 | XFOIL ncrit=9
37 | 750000 | 0.25 | JavaFoil+Calcfoil stall+Eppler ext transition
38 | 750000 | 0.25 | XFOIL ncrit=9
39 | 750000 | 0.5 | JavaFoil+Calcfoil stall+Eppler ext transition
40 | 750000 | 0.5 | XFOIL ncrit=9
41 | 1000000 | 0 | JavaFoil+Calcfoil stall+Eppler ext transition
42 | 1000000 | 0 | XFOIL ncrit=9
43 | 1000000 | 0.1 | JavaFoil+Calcfoil stall+Eppler ext transition
44 | 1000000 | 0.1 | XFOIL ncrit=9
45 | 1000000 | 0.25 | JavaFoil+Calcfoil stall+Eppler ext transition
46 | 1000000 | 0.25 | XFOIL ncrit=9
47 | 1000000 | 0.5 | JavaFoil+Calcfoil stall+Eppler ext transition
48 | 1000000 | 0.5 | XFOIL ncrit=9
49 | 2000000 | 0 | JavaFoil+Calcfoil stall+Eppler ext transition
50 | 2000000 | 0 | XFOIL ncrit=9
51 | 2000000 | 0.1 | JavaFoil+Calcfoil stall+Eppler ext transition
52 | 2000000 | 0.1 | XFOIL ncrit=9
53 | 2000000 | 0.25 | JavaFoil+Calcfoil stall+Eppler ext transition
54 | 2000000 | 0.25 | XFOIL ncrit=9
55 | 2000000 | 0.5 | JavaFoil+Calcfoil stall+Eppler ext transition
56 | 2000000 | 0.5 | XFOIL ncrit=9
57 | 3000000 | 0 | JavaFoil+Calcfoil stall+Eppler ext transition
58 | 3000000 | 0 | XFOIL ncrit=9
59 | 3000000 | 0.1 | JavaFoil+Calcfoil stall+Eppler ext transition
60 | 3000000 | 0.1 | XFOIL ncrit=9
61 | 3000000 | 0.25 | JavaFoil+Calcfoil stall+Eppler ext transition
62 | 3000000 | 0.25 | XFOIL ncrit=9
63 | 3000000 | 0.5 | JavaFoil+Calcfoil stall+Eppler ext transition
64 | 3000000 | 0.5 | XFOIL ncrit=9
65 | 4000000 | 0 | JavaFoil+Calcfoil stall+Eppler ext transition
66 | 4000000 | 0 | XFOIL ncrit=9
67 | 4000000 | 0.1 | JavaFoil+Calcfoil stall+Eppler ext transition
68 | 4000000 | 0.1 | XFOIL ncrit=9
69 | 4000000 | 0.25 | JavaFoil+Calcfoil stall+Eppler ext transition
70 | 4000000 | 0.25 | XFOIL ncrit=9
71 | 4000000 | 0.5 | JavaFoil+Calcfoil stall+Eppler ext transition
72 | 4000000 | 0.5 | XFOIL ncrit=9
73 | 5000000 | 0 | JavaFoil+Calcfoil stall+Eppler ext transition
74 | 5000000 | 0 | XFOIL ncrit=9
75 | 5000000 | 0.1 | JavaFoil+Calcfoil stall+Eppler ext transition
76 | 5000000 | 0.1 | XFOIL ncrit=9
77 | 5000000 | 0.25 | JavaFoil+Calcfoil stall+Eppler ext transition
78 | 5000000 | 0.25 | XFOIL ncrit=9
79 | 5000000 | 0.5 | JavaFoil+Calcfoil stall+Eppler ext transition
80 | 5000000 | 0.5 | XFOIL ncrit=9
81 | 6000000 | 0 | JavaFoil+Calcfoil stall+Eppler ext transition
82 | 6000000 | 0 | XFOIL ncrit=9
83 | 6000000 | 0.1 | JavaFoil+Calcfoil stall+Eppler ext transition
84 | 6000000 | 0.1 | XFOIL ncrit=9
85 | 6000000 | 0.25 | JavaFoil+Calcfoil stall+Eppler ext transition
86 | 6000000 | 0.25 | XFOIL ncrit=9
87 | 6000000 | 0.5 | JavaFoil+Calcfoil stall+Eppler ext transition
88 | 6000000 | 0.5 | XFOIL ncrit=9
89 | 7000000 | 0 | JavaFoil+Calcfoil stall+Eppler ext transition
90 | 7000000 | 0 | XFOIL ncrit=9
91 | 7000000 | 0.1 | JavaFoil+Calcfoil stall+Eppler ext transition
92 | 7000000 | 0.1 | XFOIL ncrit=9
93 | 7000000 | 0.25 | JavaFoil+Calcfoil stall+Eppler ext transition
94 | 7000000 | 0.25 | XFOIL ncrit=9
95 | 7000000 | 0.5 | JavaFoil+Calcfoil stall+Eppler ext transition
96 | 7000000 | 0.5 | XFOIL ncrit=9
97 | 8000000 | 0 | JavaFoil+Calcfoil stall+Eppler ext transition
98 | 8000000 | 0 | XFOIL ncrit=9
99 | 8000000 | 0.1 | JavaFoil+Calcfoil stall+Eppler ext transition
100 | 8000000 | 0.1 | XFOIL ncrit=9
101 | 8000000 | 0.25 | JavaFoil+Calcfoil stall+Eppler ext transition
102 | 8000000 | 0.25 | XFOIL ncrit=9
103 | 8000000 | 0.5 | JavaFoil+Calcfoil stall+Eppler ext transition
104 | 8000000 | 0.5 | XFOIL ncrit=9
105 | 10000000 | 0 | JavaFoil+Calcfoil stall+Eppler ext transition
106 | 10000000 | 0 | XFOIL ncrit=9
107 | 10000000 | 0.1 | JavaFoil+Calcfoil stall+Eppler ext transition
108 | 10000000 | 0.1 | XFOIL ncrit=9
109 | 10000000 | 0.25 | JavaFoil+Calcfoil stall+Eppler ext transition
110 | 10000000 | 0.25 | XFOIL ncrit=9
111 | 10000000 | 0.5 | JavaFoil+Calcfoil stall+Eppler ext transition
112 | 10000000 | 0.5 | XFOIL ncrit=9
113 | 12000000 | 0 | JavaFoil+Calcfoil stall+Eppler ext transition
114 | 12000000 | 0 | XFOIL ncrit=9
115 | 12000000 | 0.1 | JavaFoil+Calcfoil stall+Eppler ext transition
116 | 12000000 | 0.1 | XFOIL ncrit=9
117 | 12000000 | 0.25 | JavaFoil+Calcfoil stall+Eppler ext transition
118 | 12000000 | 0.25 | XFOIL ncrit=9
119 | 12000000 | 0.5 | JavaFoil+Calcfoil stall+Eppler ext transition
120 | 12000000 | 0.5 | XFOIL ncrit=9
121 | 14000000 | 0 | JavaFoil+Calcfoil stall+Eppler ext transition
122 | 14000000 | 0 | XFOIL ncrit=9
123 | 14000000 | 0.1 | JavaFoil+Calcfoil stall+Eppler ext transition
124 | 14000000 | 0.1 | XFOIL ncrit=9
125 | 14000000 | 0.25 | JavaFoil+Calcfoil stall+Eppler ext transition
126 | 14000000 | 0.25 | XFOIL ncrit=9
127 | 14000000 | 0.5 | JavaFoil+Calcfoil stall+Eppler ext transition
128 | 14000000 | 0.5 | XFOIL ncrit=9
129 | 16000000 | 0 | JavaFoil+Calcfoil stall+Eppler ext transition
130 | 16000000 | 0 | XFOIL ncrit=9
131 | 16000000 | 0.1 | JavaFoil+Calcfoil stall+Eppler ext transition
132 | 16000000 | 0.1 | XFOIL ncrit=9
133 | 16000000 | 0.25 | JavaFoil+Calcfoil stall+Eppler ext transition
134 | 16000000 | 0.25 | XFOIL ncrit=9
135 | 16000000 | 0.5 | JavaFoil+Calcfoil stall+Eppler ext transition
136 | 16000000 | 0.5 | XFOIL ncrit=9
137 | 18000000 | 0 | JavaFoil+Calcfoil stall+Eppler ext transition
138 | 18000000 | 0 | XFOIL ncrit=9
139 | 18000000 | 0.1 | JavaFoil+Calcfoil stall+Eppler ext transition
140 | 18000000 | 0.1 | XFOIL ncrit=9
141 | 18000000 | 0.25 | JavaFoil+Calcfoil stall+Eppler ext transition
142 | 18000000 | 0.25 | XFOIL ncrit=9
143 | 18000000 | 0.5 | JavaFoil+Calcfoil stall+Eppler ext transition
144 | 18000000 | 0.5 | XFOIL ncrit=9
145 | 20000000 | 0 | JavaFoil+Calcfoil stall+Eppler ext transition
146 | 20000000 | 0 | XFOIL ncrit=9
147 | 20000000 | 0.1 | JavaFoil+Calcfoil stall+Eppler ext transition
148 | 20000000 | 0.1 | XFOIL ncrit=9
149 | 20000000 | 0.25 | JavaFoil+Calcfoil stall+Eppler ext transition
150 | 20000000 | 0.25 | XFOIL ncrit=9
151 | 20000000 | 0.5 | JavaFoil+Calcfoil stall+Eppler ext transition
152 | 20000000 | 0.5 | XFOIL ncrit=9

## 1. Re 50k Mach 0.00 (1)
BIGFOIL.COM POLAR EXPORT
NACA65-510 a=0.0
NACA65-510 a=0.0 |  |  |  | Cl Max: | 0.935 | at alpha= | 6 | deg
JavaFoil+Calcfoil stall+Eppler ext transition |  |  |  | L/D Max: | 38.772 | at alpha= | 6 | deg
Re: | 50000 |  |  | Cd Min: | 0.01229 | at alpha= | 0 | deg
Mach: | 0 |  |  | Cl=0 at alpha= | -2.4149 | deg
|  |  |  | @ Cl=0.1, Cd= | 0.036788
|  |  |  | @ Cl=0.4, Cd= | 0.017593
|  |  |  | @ Cl=0.6, Cd= | 0.01924
alpha (deg) | Cl | Cd | Cm | Cl/Cd
-15 | -0.301 | 0.41667 | -0.008 | -0.723
-14.5 | -0.317 | 0.38339 | -0.008 | -0.827
-14 | -0.333 | 0.33976 | -0.008 | -0.981
-13.5 | -0.35 | 0.29846 | -0.009 | -1.172
-13 | -0.366 | 0.27609 | -0.009 | -1.325
-12.5 | -0.381 | 0.2428 | -0.009 | -1.57
-12 | -0.396 | 0.23405 | -0.009 | -1.691
-11.5 | -0.409 | 0.20773 | -0.009 | -1.967
-11 | -0.416 | 0.18645 | -0.009 | -2.234
-10.5 | -0.42 | 0.15427 | -0.009 | -2.722
-10 | -0.421 | 0.13966 | -0.01 | -3.011
-9.5 | -0.418 | 0.12667 | -0.01 | -3.301
-9 | -0.412 | 0.11539 | -0.01 | -3.571
-8.5 | -0.402 | 0.10355 | -0.01 | -3.886
-8 | -0.389 | 0.09595 | -0.01 | -4.05
-7.5 | -0.371 | 0.0858 | -0.01 | -4.321
-7 | -0.349 | 0.07821 | -0.01 | -4.46
-6.5 | -0.323 | 0.07001 | -0.011 | -4.612
-6 | -0.293 | 0.06419 | -0.011 | -4.565
-5.5 | -0.26 | 0.05715 | -0.012 | -4.546
-5 | -0.223 | 0.05323 | -0.012 | -4.194
-4.5 | -0.184 | 0.0503 | -0.013 | -3.657
-4 | -0.142 | 0.04659 | -0.013 | -3.056
-3.5 | -0.099 | 0.0437 | -0.013 | -2.263
-3 | -0.054 | 0.04122 | -0.014 | -1.309
-2.5 | -0.008 | 0.03949 | -0.014 | -0.202
-2 | 0.039 | 0.03828 | -0.014 | 1.01
-1.5 | 0.086 | 0.03702 | -0.015 | 2.316
-1 | 0.133 | 0.03624 | -0.016 | 3.672
-0.5 | 0.181 | 0.03574 | -0.017 | 5.054
0 | 0.274 | 0.01229 | -0.017 | 22.259
0.5 | 0.329 | 0.01707 | -0.038 | 19.291
1 | 0.385 | 0.01749 | -0.038 | 21.986
1.5 | 0.439 | 0.01786 | -0.039 | 24.603
2 | 0.494 | 0.01827 | -0.039 | 27.041
2.5 | 0.549 | 0.01873 | -0.04 | 29.294
3 | 0.603 | 0.01927 | -0.04 | 31.263
3.5 | 0.656 | 0.01986 | -0.04 | 33.044
4 | 0.709 | 0.0205 | -0.041 | 34.604
4.5 | 0.762 | 0.02119 | -0.041 | 35.937
5 | 0.813 | 0.02197 | -0.042 | 37.016
5.5 | 0.865 | 0.02269 | -0.043 | 38.124
6 | 0.935 | 0.02412 | -0.044 | 38.772
6.5 | 0.814 | 0.04906 | -0.02 | 16.586
7 | 0.848 | 0.05297 | -0.019 | 16.016
7.5 | 0.879 | 0.05738 | -0.018 | 15.319
8 | 0.902 | 0.06258 | -0.018 | 14.411
8.5 | 0.918 | 0.06778 | -0.016 | 13.546
9 | 0.928 | 0.07346 | -0.016 | 12.631
9.5 | 0.93 | 0.08075 | -0.014 | 11.521
10 | 0.926 | 0.08854 | -0.012 | 10.454
10.5 | 0.914 | 0.09908 | -0.009 | 9.225
11 | 0.896 | 0.11192 | -0.008 | 8.004

## 2. Re 50k Mach 0.00 (2)
BIGFOIL.COM POLAR EXPORT
NACA65-510 a=0.0
NACA65-510 a=0.0 |  |  |  | Cl Max: | 1.167 | at alpha= | 10.5 | deg
XFOIL ncrit=9 |  |  |  | L/D Max: | 35.7733 | at alpha= | 8 | deg
Re: | 50000 |  |  | Cd Min: | 0.24544 | at alpha= | -20 | deg
Mach: | 0 |  |  | Cl=0 at alpha= | 0.15371 | deg
|  |  |  | @ Cl=0.1, Cd= | 0.029209
|  |  |  | @ Cl=0.4, Cd= | 0.040364
|  |  |  | @ Cl=0.6, Cd= | 0.049083
alpha (deg) | Cl | Cd | Cm | Cl/Cd
-20 | -0.6856 | 0.24544 | 0.048 | -2.7934
-19.5 | -0.668 | 0.23987 | 0.0435 | -2.7848
-19 | -0.6527 | 0.23618 | 0.0386 | -2.7636
-18.5 | -0.6437 | 0.2366 | 0.0326 | -2.7206
-18 | -0.64 | 0.23848 | 0.0269 | -2.6837
-17.5 | -0.599 | 0.21505 | 0.0272 | -2.7854
-17 | -0.5812 | 0.20853 | 0.0237 | -2.7871
-16.5 | -0.5675 | 0.20415 | 0.019 | -2.7798
-16 | -0.5645 | 0.20438 | 0.0132 | -2.762
-15.5 | -0.5344 | 0.19002 | 0.0119 | -2.8123
-15 | -0.517 | 0.18303 | 0.0089 | -2.8247
-14.5 | -0.5076 | 0.17879 | 0.0044 | -2.8391
-14 | -0.5129 | 0.17849 | -0.0017 | -2.8736
-13.5 | -0.4746 | 0.16333 | -0.0011 | -2.9058
-13 | -0.4688 | 0.15881 | -0.0054 | -2.952
-12.5 | -0.4549 | 0.15091 | -0.0082 | -3.0144
-12 | -0.4418 | 0.14421 | -0.0109 | -3.0636
-11.5 | -0.4297 | 0.13685 | -0.0135 | -3.1399
-11 | -0.4322 | 0.13278 | -0.0181 | -3.255
-10.5 | -0.4128 | 0.12412 | -0.0191 | -3.3258
-10 | -0.4004 | 0.11685 | -0.021 | -3.4266
-9.5 | -0.393 | 0.11026 | -0.0231 | -3.5643
-9 | -0.3875 | 0.10399 | -0.0252 | -3.7263
-8.5 | -0.3923 | 0.09865 | -0.0279 | -3.9767
-8 | -0.3814 | 0.09181 | -0.0271 | -4.1542
-7.5 | -0.3866 | 0.08661 | -0.0255 | -4.4637
-7 | -0.4081 | 0.08304 | -0.0198 | -4.9145
-6.5 | -0.442 | 0.08048 | -0.0116 | -5.492
-6 | -0.2041 | 0.06698 | 0.0003 | -3.0472
-4.5 | -0.2034 | 0.05642 | 0.0117 | -3.6051
-4 | -0.3065 | 0.05786 | 0.028 | -5.2973
-3.5 | -0.4047 | 0.05721 | 0.0426 | -7.0739
-3 | -0.3839 | 0.0415 | -0.0165 | -9.2506
-2.5 | -0.2949 | 0.03839 | -0.022 | -7.6817
-2 | -0.2429 | 0.03518 | -0.0209 | -6.9045
-1.5 | -0.1942 | 0.0329 | -0.0194 | -5.9027
-1 | -0.1486 | 0.03135 | -0.0179 | -4.74
-0.5 | -0.1004 | 0.03013 | -0.0166 | -3.3322
0 | -0.0253 | 0.02988 | -0.021 | -0.84672
0.5 | 0.057 | 0.02791 | -0.0253 | 2.0423
1 | 0.1166 | 0.02971 | -0.0284 | 3.9246
1.5 | 0.1739 | 0.03162 | -0.0315 | 5.4997
2 | 0.2379 | 0.03384 | -0.0357 | 7.0301
2.5 | 0.2874 | 0.03584 | -0.0374 | 8.019
3 | 0.3506 | 0.03822 | -0.0411 | 9.1732
3.5 | 0.4006 | 0.04039 | -0.0426 | 9.9183
4 | 0.4504 | 0.04267 | -0.0439 | 10.5554
4.5 | 0.5055 | 0.04497 | -0.0456 | 11.2408
5 | 0.5684 | 0.04717 | -0.0478 | 12.05
5.5 | 0.6059 | 0.04944 | -0.0468 | 12.2553
6 | 0.6649 | 0.05124 | -0.0474 | 12.9762
6.5 | 0.7109 | 0.05306 | -0.0463 | 13.398
7 | 0.7704 | 0.05383 | -0.0452 | 14.3117
7.5 | 0.8511 | 0.05163 | -0.0427 | 16.4846
8 | 1.0224 | 0.02858 | -0.0265 | 35.7733
8.5 | 0.9912 | 0.0337 | -0.0147 | 29.4125
9 | 1.0503 | 0.0395 | -0.0133 | 26.5899
9.5 | 1.1244 | 0.04652 | -0.0143 | 24.1702
10 | 1.1664 | 0.05459 | -0.0131 | 21.3666
10.5 | 1.167 | 0.06214 | -0.0083 | 18.7802
11 | 1.1564 | 0.07082 | -0.0043 | 16.3287
11.5 | 1.1341 | 0.07959 | -0.0008 | 14.2493
12 | 1.0379 | 0.08806 | -0.0007 | 11.7863
12.5 | 0.9681 | 0.10383 | -0.0091 | 9.3239
13 | 0.9502 | 0.11823 | -0.0146 | 8.0369
13.5 | 0.8189 | 0.16559 | -0.0545 | 4.9453
14 | 0.8208 | 0.17412 | -0.0582 | 4.714
14.5 | 0.8487 | 0.18537 | -0.0596 | 4.5784
15 | 0.8519 | 0.19207 | -0.0628 | 4.4354
15.5 | 0.8579 | 0.19877 | -0.0662 | 4.316

## 3. Re 50k Mach 0.10 (1)
BIGFOIL.COM POLAR EXPORT
NACA65-510 a=0.0
NACA65-510 a=0.0 |  |  |  | Cl Max: | 0.939 | at alpha= | 6 | deg
JavaFoil+Calcfoil stall+Eppler ext transition |  |  |  | L/D Max: | 38.701 | at alpha= | 6 | deg
Re: | 50000 |  |  | Cd Min: | 0.01235 | at alpha= | 0 | deg
Mach: | 0.1 |  |  | Cl=0 at alpha= | -2.4149 | deg
|  |  |  | @ Cl=0.1, Cd= | 0.03685
|  |  |  | @ Cl=0.4, Cd= | 0.017642
|  |  |  | @ Cl=0.6, Cd= | 0.01929
alpha (deg) | Cl | Cd | Cm | Cl/Cd
-15 | -0.26 | 0.44829 | -0.008 | -0.58
-14.5 | -0.278 | 0.41395 | -0.009 | -0.672
-14 | -0.296 | 0.38174 | -0.008 | -0.776
-13.5 | -0.315 | 0.32454 | -0.009 | -0.97
-13 | -0.334 | 0.29461 | -0.009 | -1.132
-12.5 | -0.352 | 0.27968 | -0.009 | -1.258
-12 | -0.369 | 0.24485 | -0.009 | -1.508
-11.5 | -0.385 | 0.2258 | -0.009 | -1.706
-11 | -0.396 | 0.20138 | -0.009 | -1.967
-10.5 | -0.402 | 0.16406 | -0.01 | -2.453
-10 | -0.406 | 0.14825 | -0.01 | -2.738
-9.5 | -0.406 | 0.1342 | -0.01 | -3.026
-9 | -0.403 | 0.11665 | -0.01 | -3.451
-8.5 | -0.395 | 0.10625 | -0.01 | -3.719
-8 | -0.383 | 0.10088 | -0.01 | -3.799
-7.5 | -0.367 | 0.08955 | -0.01 | -4.1
-7 | -0.347 | 0.07919 | -0.01 | -4.376
-6.5 | -0.322 | 0.07209 | -0.011 | -4.462
-6 | -0.293 | 0.06502 | -0.011 | -4.5
-5.5 | -0.26 | 0.05815 | -0.012 | -4.469
-5 | -0.224 | 0.05376 | -0.012 | -4.16
-4.5 | -0.184 | 0.05082 | -0.013 | -3.63
-4 | -0.143 | 0.04695 | -0.013 | -3.043
-3.5 | -0.099 | 0.04396 | -0.013 | -2.259
-3 | -0.054 | 0.0414 | -0.014 | -1.309
-2.5 | -0.008 | 0.03961 | -0.014 | -0.202
-2 | 0.039 | 0.03837 | -0.014 | 1.013
-1.5 | 0.086 | 0.03708 | -0.015 | 2.323
-1 | 0.134 | 0.03629 | -0.016 | 3.685
-0.5 | 0.182 | 0.03574 | -0.017 | 5.079
0 | 0.275 | 0.01235 | -0.017 | 22.265
0.5 | 0.331 | 0.01719 | -0.038 | 19.25
1 | 0.386 | 0.01754 | -0.038 | 22.026
1.5 | 0.441 | 0.01794 | -0.039 | 24.598
2 | 0.496 | 0.01836 | -0.039 | 27.032
2.5 | 0.551 | 0.0188 | -0.04 | 29.323
3 | 0.605 | 0.01934 | -0.04 | 31.289
3.5 | 0.659 | 0.01996 | -0.041 | 33.028
4 | 0.713 | 0.0206 | -0.041 | 34.591
4.5 | 0.765 | 0.02131 | -0.042 | 35.902
5 | 0.817 | 0.02207 | -0.042 | 37.006
5.5 | 0.869 | 0.02281 | -0.043 | 38.097
6 | 0.939 | 0.02426 | -0.045 | 38.701
6.5 | 0.817 | 0.04936 | -0.02 | 16.556
7 | 0.852 | 0.05334 | -0.019 | 15.966
7.5 | 0.882 | 0.05795 | -0.018 | 15.218
8 | 0.904 | 0.06269 | -0.018 | 14.418
8.5 | 0.919 | 0.06899 | -0.016 | 13.319
9 | 0.927 | 0.07337 | -0.016 | 12.632
9.5 | 0.927 | 0.08257 | -0.014 | 11.225
10 | 0.919 | 0.09035 | -0.014 | 10.176
10.5 | 0.904 | 0.10163 | -0.009 | 8.895
11 | 0.882 | 0.11173 | -0.006 | 7.893

## 4. Re 50k Mach 0.10 (2)
BIGFOIL.COM POLAR EXPORT
NACA65-510 a=0.0
NACA65-510 a=0.0 |  |  |  | Cl Max: | 1.1666 | at alpha= | 10 | deg
XFOIL ncrit=9 |  |  |  | L/D Max: | 35.3606 | at alpha= | 8 | deg
Re: | 50000 |  |  | Cd Min: | 0.24615 | at alpha= | -20 | deg
Mach: | 0.1 |  |  | Cl=0 at alpha= | 0.13924 | deg
|  |  |  | @ Cl=0.1, Cd= | 0.029304
|  |  |  | @ Cl=0.4, Cd= | 0.040326
|  |  |  | @ Cl=0.6, Cd= | 0.049378
alpha (deg) | Cl | Cd | Cm | Cl/Cd
-20 | -0.6876 | 0.24615 | 0.0484 | -2.7934
-19.5 | -0.6699 | 0.24068 | 0.0438 | -2.7834
-19 | -0.6551 | 0.23748 | 0.0386 | -2.7585
-18.5 | -0.6467 | 0.23835 | 0.0326 | -2.7132
-18 | -0.6227 | 0.22548 | 0.0298 | -2.7617
-17.5 | -0.5999 | 0.21542 | 0.0275 | -2.7848
-17 | -0.5822 | 0.20905 | 0.0238 | -2.785
-16.5 | -0.5694 | 0.20526 | 0.0189 | -2.774
-16 | -0.5674 | 0.20595 | 0.013 | -2.755
-15.5 | -0.534 | 0.19015 | 0.0122 | -2.8083
-15 | -0.5173 | 0.18347 | 0.009 | -2.8195
-14.5 | -0.5094 | 0.17988 | 0.0042 | -2.8319
-14 | -0.5154 | 0.17979 | -0.0021 | -2.8667
-13.5 | -0.4741 | 0.16367 | -0.0012 | -2.8967
-13 | -0.4707 | 0.15984 | -0.0058 | -2.9448
-12.5 | -0.4514 | 0.15067 | -0.0078 | -2.996
-12 | -0.4431 | 0.14505 | -0.0113 | -3.0548
-11.5 | -0.427 | 0.13698 | -0.0133 | -3.1172
-11 | -0.4346 | 0.13379 | -0.0188 | -3.2484
-10.5 | -0.4146 | 0.12496 | -0.0197 | -3.3179
-10 | -0.4002 | 0.11737 | -0.0213 | -3.4097
-9.5 | -0.3923 | 0.11073 | -0.0234 | -3.5429
-9 | -0.3886 | 0.10464 | -0.0257 | -3.7137
-8.5 | -0.3961 | 0.09954 | -0.0287 | -3.9793
-7.5 | -0.3897 | 0.08735 | -0.0257 | -4.4614
-7 | -0.4112 | 0.0838 | -0.0197 | -4.9069
-6.5 | -0.4402 | 0.08083 | -0.011 | -5.446
-6 | -0.1813 | 0.06559 | -0.002 | -2.7641
-4.5 | -0.2043 | 0.05675 | 0.0118 | -3.6
-4 | -0.308 | 0.05804 | 0.0275 | -5.3067
-3.5 | -0.4077 | 0.05764 | 0.0429 | -7.0732
-3 | -0.4926 | 0.05359 | 0.0484 | -9.192
-2.5 | -0.3 | 0.03816 | -0.0221 | -7.8616
-2 | -0.2456 | 0.03546 | -0.021 | -6.9261
-1.5 | -0.1966 | 0.03312 | -0.0195 | -5.936
-1 | -0.1507 | 0.03151 | -0.018 | -4.7826
-0.5 | -0.0984 | 0.03032 | -0.0173 | -3.2454
0 | -0.022 | 0.03011 | -0.0219 | -0.73065
0.5 | 0.057 | 0.028 | -0.0256 | 2.0357
1 | 0.1167 | 0.02981 | -0.0286 | 3.9148
1.5 | 0.1759 | 0.03178 | -0.032 | 5.5349
2 | 0.2405 | 0.03405 | -0.0362 | 7.0631
2.5 | 0.2887 | 0.03599 | -0.0376 | 8.0217
3 | 0.3469 | 0.03829 | -0.0405 | 9.0598
3.5 | 0.4095 | 0.04069 | -0.0438 | 10.0639
4 | 0.4575 | 0.0429 | -0.0448 | 10.6643
4.5 | 0.5153 | 0.0452 | -0.0467 | 11.4004
5 | 0.5594 | 0.04746 | -0.0466 | 11.7868
5.5 | 0.6064 | 0.04968 | -0.0467 | 12.2061
6 | 0.676 | 0.05125 | -0.0481 | 13.1902
6.5 | 0.7162 | 0.05317 | -0.0464 | 13.47
7 | 0.7713 | 0.05413 | -0.0449 | 14.249
7.5 | 0.8893 | 0.0484 | -0.0423 | 18.374
8 | 1.0198 | 0.02884 | -0.0247 | 35.3606
8.5 | 0.9907 | 0.0343 | -0.0138 | 28.8834
9 | 1.056 | 0.04014 | -0.0128 | 26.3079
9.5 | 1.1266 | 0.04732 | -0.0135 | 23.8081
10 | 1.1666 | 0.05555 | -0.0121 | 21.0009
10.5 | 1.1629 | 0.063 | -0.0072 | 18.4587
11 | 1.1497 | 0.07161 | -0.0032 | 16.055
11.5 | 1.1277 | 0.08057 | -0.0001 | 13.9965
12 | 1.0239 | 0.08959 | -0.0014 | 11.4287
12.5 | 0.9619 | 0.10567 | -0.01 | 9.1029
13.5 | 0.8184 | 0.16612 | -0.055 | 4.9266
14 | 0.8215 | 0.1747 | -0.0585 | 4.7023
14.5 | 0.8506 | 0.18617 | -0.0599 | 4.5689
15 | 0.8545 | 0.19297 | -0.0632 | 4.4281

## 5. Re 50k Mach 0.25 (1)
BIGFOIL.COM POLAR EXPORT
NACA65-510 a=0.0
NACA65-510 a=0.0 |  |  |  | Cl Max: | 0.96 | at alpha= | 6 | deg
JavaFoil+Calcfoil stall+Eppler ext transition |  |  |  | L/D Max: | 38.256 | at alpha= | 6 | deg
Re: | 50000 |  |  | Cd Min: | 0.01262 | at alpha= | 0 | deg
Mach: | 0.25 |  |  | Cl=0 at alpha= | -2.4167 | deg
|  |  |  | @ Cl=0.1, Cd= | 0.037119
|  |  |  | @ Cl=0.4, Cd= | 0.017891
|  |  |  | @ Cl=0.6, Cd= | 0.019608
alpha (deg) | Cl | Cd | Cm | Cl/Cd
-13 | -0.06 | 0.31056 | -0.01 | -0.194
-12.5 | -0.057 | 0.28852 | -0.01 | -0.199
-12 | -0.054 | 1.1134 | -0.01 | -0.049
-11.5 | -0.154 | 0.60718 | -0.01 | -0.254
-11 | -0.203 | 0.41074 | -0.01 | -0.495
-10.5 | -0.241 | 0.3219 | -0.01 | -0.749
-10 | -0.273 | 0.25754 | -0.01 | -1.059
-9.5 | -0.299 | 0.1922 | -0.01 | -1.554
-9 | -0.318 | 0.15599 | -0.01 | -2.04
-8.5 | -0.331 | 0.13453 | -0.011 | -2.461
-8 | -0.337 | 0.11475 | -0.011 | -2.934
-7.5 | -0.335 | 0.10662 | -0.01 | -3.141
-7 | -0.326 | 0.09059 | -0.01 | -3.595
-6.5 | -0.31 | 0.07942 | -0.011 | -3.897
-6 | -0.287 | 0.06748 | -0.011 | -4.251
-5.5 | -0.258 | 0.06177 | -0.012 | -4.181
-5 | -0.225 | 0.05509 | -0.012 | -4.076
-4.5 | -0.187 | 0.05094 | -0.013 | -3.664
-4 | -0.145 | 0.04824 | -0.013 | -3.013
-3.5 | -0.101 | 0.04434 | -0.014 | -2.286
-3 | -0.055 | 0.04197 | -0.014 | -1.322
-2.5 | -0.008 | 0.04005 | -0.014 | -0.205
-2 | 0.04 | 0.0387 | -0.015 | 1.03
-1.5 | 0.088 | 0.03731 | -0.015 | 2.37
-1 | 0.137 | 0.03653 | -0.016 | 3.759
-0.5 | 0.186 | 0.03594 | -0.017 | 5.188
0 | 0.282 | 0.01262 | -0.018 | 22.32
0.5 | 0.339 | 0.0129 | -0.019 | 26.289
1 | 0.396 | 0.01786 | -0.039 | 22.172
1.5 | 0.452 | 0.01829 | -0.04 | 24.719
2 | 0.509 | 0.01871 | -0.04 | 27.194
2.5 | 0.565 | 0.01922 | -0.041 | 29.372
3 | 0.62 | 0.01983 | -0.041 | 31.275
3.5 | 0.676 | 0.02042 | -0.042 | 33.109
4 | 0.731 | 0.02112 | -0.042 | 34.586
4.5 | 0.784 | 0.02188 | -0.043 | 35.827
5 | 0.837 | 0.02273 | -0.043 | 36.808
5.5 | 0.912 | 0.02398 | -0.045 | 38.035
6 | 0.96 | 0.02508 | -0.046 | 38.256
6.5 | 0.835 | 0.05014 | -0.02 | 16.661
7 | 0.869 | 0.05506 | -0.019 | 15.774
7.5 | 0.896 | 0.05963 | -0.018 | 15.02
8 | 0.912 | 0.0647 | -0.017 | 14.088
8.5 | 0.917 | 0.07186 | -0.016 | 12.765
9 | 0.911 | 0.07798 | -0.015 | 11.689
9.5 | 0.893 | 0.08899 | -0.014 | 10.037
10 | 0.861 | 0.10448 | -0.008 | 8.245
10.5 | 0.817 | 0.11964 |  | 6.827
11 | 0.76 | 0.12837 | -0.012 | 5.918

## 6. Re 50k Mach 0.25 (2)
BIGFOIL.COM POLAR EXPORT
NACA65-510 a=0.0
NACA65-510 a=0.0 |  |  |  | Cl Max: | 1.1298 | at alpha= | 9.5 | deg
XFOIL ncrit=9 |  |  |  | L/D Max: | 31.8447 | at alpha= | 8 | deg
Re: | 50000 |  |  | Cd Min: | 0.25051 | at alpha= | -20 | deg
Mach: | 0.25 |  |  | Cl=0 at alpha= | 0.10872 | deg
|  |  |  | @ Cl=0.1, Cd= | 0.029897
|  |  |  | @ Cl=0.4, Cd= | 0.041105
|  |  |  | @ Cl=0.6, Cd= | 0.050326
alpha (deg) | Cl | Cd | Cm | Cl/Cd
-20 | -0.6996 | 0.25051 | 0.0502 | -2.7927
-19.5 | -0.6824 | 0.24648 | 0.0448 | -2.7686
-19 | -0.6706 | 0.24632 | 0.0389 | -2.7225
-18 | -0.6252 | 0.2249 | 0.0325 | -2.7799
-17.5 | -0.606 | 0.21806 | 0.0288 | -2.7791
-17 | -0.5893 | 0.21276 | 0.0242 | -2.7698
-16.5 | -0.5829 | 0.213 | 0.0181 | -2.7366
-16 | -0.5551 | 0.19963 | 0.016 | -2.7806
-15.5 | -0.5351 | 0.19197 | 0.0129 | -2.7874
-15 | -0.522 | 0.18708 | 0.0085 | -2.7903
-14.5 | -0.5226 | 0.1869 | 0.0025 | -2.7961
-14 | -0.4872 | 0.17203 | 0.002 | -2.8321
-13.5 | -0.476 | 0.16676 | -0.002 | -2.8544
-13 | -0.4834 | 0.16622 | -0.0083 | -2.9082
-12.5 | -0.4458 | 0.15225 | -0.0079 | -2.9281
-12 | -0.455 | 0.15078 | -0.0142 | -3.0176
-11.5 | -0.4275 | 0.14007 | -0.0147 | -3.052
-11 | -0.4103 | 0.13194 | -0.0164 | -3.1097
-10.5 | -0.4007 | 0.12518 | -0.0193 | -3.201
-10 | -0.4135 | 0.12233 | -0.0248 | -3.3802
-9.5 | -0.3859 | 0.11231 | -0.0243 | -3.436
-9 | -0.3735 | 0.10551 | -0.0254 | -3.5399
-8.5 | -0.3811 | 0.1008 | -0.0281 | -3.7808
-8 | -0.3753 | 0.09449 | -0.0277 | -3.9718
-7.5 | -0.3673 | 0.08846 | -0.0245 | -4.1522
-7 | -0.3682 | 0.08395 | -0.0178 | -4.3859
-6.5 | -0.3485 | 0.0792 | -0.0069 | -4.4003
-6 | -0.1585 | 0.06538 | -0.0051 | -2.4243
-4.5 | -0.2099 | 0.05863 | 0.0123 | -3.5801
-4 | -0.3188 | 0.05991 | 0.0277 | -5.3213
-3.5 | -0.4207 | 0.05918 | 0.042 | -7.1088
-3 | -0.4771 | 0.04819 | 0.0127 | -9.9004
-2.5 | -0.318 | 0.0397 | -0.022 | -8.0101
-2 | -0.2603 | 0.03703 | -0.0214 | -7.0294
-1.5 | -0.21 | 0.03432 | -0.02 | -6.1189
-1 | -0.1624 | 0.03242 | -0.0186 | -5.0093
-0.5 | -0.0899 | 0.03136 | -0.0209 | -2.8667
0 | -0.0172 | 0.03106 | -0.0243 | -0.55377
0.5 | 0.0619 | 0.02872 | -0.028 | 2.1553
1 | 0.1305 | 0.03084 | -0.0319 | 4.2315
1.5 | 0.184 | 0.03266 | -0.0339 | 5.6338
2 | 0.2427 | 0.03476 | -0.0368 | 6.9822
2.5 | 0.2973 | 0.03692 | -0.039 | 8.0525
3 | 0.3614 | 0.03936 | -0.0425 | 9.1819
3.5 | 0.4103 | 0.04157 | -0.0436 | 9.8701
4 | 0.4618 | 0.04392 | -0.0448 | 10.5146
4.5 | 0.5208 | 0.0463 | -0.0466 | 11.2484
5 | 0.5656 | 0.04866 | -0.0464 | 11.6235
5.5 | 0.6133 | 0.05097 | -0.0463 | 12.0326
6 | 0.6703 | 0.05298 | -0.0464 | 12.6519
6.5 | 0.73 | 0.05442 | -0.0458 | 13.4142
7 | 0.7907 | 0.05501 | -0.0439 | 14.3738
7.5 | 0.9098 | 0.04771 | -0.0384 | 19.0694
8 | 1.0047 | 0.03155 | -0.0175 | 31.8447
8.5 | 0.9964 | 0.03722 | -0.0097 | 26.7706
9.5 | 1.1298 | 0.05131 | -0.0087 | 22.0191
10 | 1.1297 | 0.05885 | -0.0042 | 19.1963
10.5 | 1.1061 | 0.06606 | 0.0003 | 16.7439
11 | 1.0664 | 0.07461 | 0.0021 | 14.293
11.5 | 1.0173 | 0.08569 | -0.0004 | 11.8719
12 | 0.9766 | 0.09901 | -0.006 | 9.8637
13 | 0.8699 | 0.1419 | -0.0347 | 6.1304
13.5 | 0.8177 | 0.1691 | -0.0572 | 4.8356
14 | 0.8266 | 0.17782 | -0.0605 | 4.6485
14.5 | 0.8526 | 0.18868 | -0.0624 | 4.5188

## 7. Re 50k Mach 0.50 (1)
BIGFOIL.COM POLAR EXPORT
NACA65-510 a=0.0
NACA65-510 a=0.0 |  |  |  | Cl Max: | 1.168 | at alpha= | 20 | deg
JavaFoil+Calcfoil stall+Eppler ext transition |  |  |  | L/D Max: | 36.488 | at alpha= | 5 | deg
Re: | 50000 |  |  | Cd Min: | 0.01395 | at alpha= | 0 | deg
Mach: | 0.5 |  |  | Cl=0 at alpha= | -2.4151 | deg
|  |  |  | @ Cl=0.1, Cd= | 0.038618
|  |  |  | @ Cl=0.4, Cd= | 0.016186
|  |  |  | @ Cl=0.6, Cd= | 0.020832
alpha (deg) | Cl | Cd | Cm | Cl/Cd
-20 | -0.944 | 0.42653 | -0.014 | -2.214
-19.5 | -0.918 | 0.41873 | -0.014 | -2.193
-19 | -0.89 | 0.37871 | -0.014 | -2.35
-18.5 | -0.863 | 0.37658 | -0.014 | -2.293
-18 | -0.837 | 0.36721 | -0.014 | -2.279
-17.5 | -0.811 | 0.36721 | -0.014 | -2.208
-17 | -0.784 | 0.36497 | -0.014 | -2.149
-16.5 | -0.758 | 0.36099 | -0.014 | -2.1
-16 | -0.732 | 0.3547 | -0.015 | -2.063
-15.5 | -0.704 | 0.32938 | -0.014 | -2.136
-15 | -0.677 | 0.33305 | -0.014 | -2.032
-14.5 | -0.65 | 0.28369 | -0.014 | -2.293
-14 | -0.624 | 0.45563 | -0.014 | -1.369
-13.5 | -0.597 | 0.27353 | -0.015 | -2.183
-13 | -0.57 | 0.26897 | -0.015 | -2.121
-12.5 | -0.544 | 0.28316 | -0.015 | -1.92
-12 | -0.517 | 0.27983 | -0.015 | -1.847
-11.5 | -0.489 | 0.25153 | -0.014 | -1.944
-11 | -0.462 | 0.23119 | -0.014 | -2
-10.5 | -0.435 | 0.22641 | -0.014 | -1.923
-10 | -0.409 | 0.22231 | -0.015 | -1.838
-9.5 | -0.382 | 0.21983 | -0.015 | -1.737
-9 | -0.355 | 0.21662 | -0.015 | -1.638
-8.5 | -0.328 | 0.23229 | -0.015 | -1.412
-8 | -0.301 | 0.23026 | -0.015 | -1.307
-7.5 | -0.274 | 0.18748 | -0.014 | -1.46
-7 | -0.247 | 0.18389 | -0.014 | -1.342
-6.5 | -0.22 | 0.18199 | -0.014 | -1.208
-6 | -0.193 | 0.17885 | -0.014 | -1.079
-5.5 | -0.166 | 0.19812 | -0.014 | -0.838
-5 | -0.139 | 0.14043 | -0.013 | -0.99
-4.5 | -0.112 | 0.12991 | -0.013 | -0.863
-4 | -0.142 | 0.06312 | -0.013 | -2.255
-3.5 | -0.107 | 0.05361 | -0.014 | -1.993
-3 | -0.06 | 0.04684 | -0.015 | -1.287
-2.5 | -0.009 | 0.04323 | -0.015 | -0.209
-2 | 0.044 | 0.04049 | -0.016 | 1.092
-1.5 | 0.098 | 0.03866 | -0.016 | 2.545
-1 | 0.153 | 0.03751 | -0.017 | 4.08
-0.5 | 0.208 | 0.03685 | -0.018 | 5.647
0 | 0.312 | 0.01395 | -0.019 | 22.344
0.5 | 0.375 | 0.01425 | -0.02 | 26.31
1 | 0.438 | 0.01913 | -0.044 | 22.889
1.5 | 0.501 | 0.01984 | -0.044 | 25.222
2 | 0.563 | 0.02042 | -0.044 | 27.564
2.5 | 0.625 | 0.02111 | -0.045 | 29.606
3 | 0.687 | 0.0218 | -0.045 | 31.511
3.5 | 0.748 | 0.02266 | -0.046 | 33.016
4 | 0.809 | 0.02357 | -0.047 | 34.314
4.5 | 0.867 | 0.02455 | -0.047 | 35.326
5 | 0.929 | 0.02546 | -0.048 | 36.488
5.5 | 0.996 | 0.02791 | -0.05 | 35.704
6 | 0.873 | 0.04985 | -0.022 | 17.522
6.5 | 0.898 | 0.0564 | -0.02 | 15.92
7 | 0.903 | 0.06434 | -0.019 | 14.032
7.5 | 0.848 | 0.08186 | -0.016 | 10.355
8 | 0.551 | 0.16969 | -0.016 | 3.248
8.5 | 0.577 | 0.17456 | -0.016 | 3.306
9 | 0.604 | 0.19088 | -0.021 | 3.162
9.5 | 0.629 | 0.21067 | -0.02 | 2.987
10 | 0.656 | 0.23537 | -0.024 | 2.786
10.5 | 0.681 | 0.23824 | -0.024 | 2.86
11 | 0.707 | 0.2583 | -0.024 | 2.737
11.5 | 0.733 | 0.26411 | -0.025 | 2.774
12 | 0.759 | 0.27771 | -0.028 | 2.734
12.5 | 0.785 | 0.27442 | -0.028 | 2.86
13 | 0.81 | 0.29335 | -0.028 | 2.761
13.5 | 0.837 | 0.2981 | -0.031 | 2.809
14 | 0.862 | 0.30307 | -0.032 | 2.846
14.5 | 0.888 | 0.33358 | -0.032 | 2.661
15 | 0.913 | 0.33377 | -0.033 | 2.735
15.5 | 0.94 | 0.35605 | -0.035 | 2.64
16 | 0.965 | 0.36549 | -0.035 | 2.64
16.5 | 0.99 | 0.39489 | -0.036 | 2.507
17 | 1.018 | 0.39393 | -0.038 | 2.583
17.5 | 1.042 | 0.41213 | -0.039 | 2.529
18 | 1.067 | 0.42739 | -0.039 | 2.497
18.5 | 1.092 | 0.41735 | -0.04 | 2.616
19 | 1.12 | 0.44516 | -0.042 | 2.515
19.5 | 1.144 | 0.45465 | -0.042 | 2.516
20 | 1.168 | 0.45919 | -0.043 | 2.544

## 8. Re 50k Mach 0.50 (2)
BIGFOIL.COM POLAR EXPORT
NACA65-510 a=0.0
NACA65-510 a=0.0 |  |  |  | Cl Max: | 1.1099 | at alpha= | 20 | deg
XFOIL ncrit=9 |  |  |  | L/D Max: | 23.2679 | at alpha= | 8 | deg
Re: | 50000 |  |  | Cd Min: | 0.30636 | at alpha= | 20 | deg
Mach: | 0.5 |  |  | Cl=0 at alpha= | -0.015424 | deg
|  |  |  | @ Cl=0.1, Cd= | 0.034505
|  |  |  | @ Cl=0.4, Cd= | 0.04426
|  |  |  | @ Cl=0.6, Cd= | 0.05514
alpha (deg) | Cl | Cd | Cm | Cl/Cd
-20 | -0.7613 | 0.27476 | 0.0583 | -2.7708
-19.5 | -0.7355 | 0.26384 | 0.0539 | -2.7877
-19 | -0.712 | 0.25581 | 0.0489 | -2.7833
-18.5 | -0.6892 | 0.2488 | 0.0434 | -2.7701
-18 | -0.6719 | 0.24677 | 0.0367 | -2.7228
-17.5 | -0.6473 | 0.23624 | 0.0322 | -2.74
-17 | -0.6204 | 0.2254 | 0.0286 | -2.7524
-16.5 | -0.599 | 0.21882 | 0.0235 | -2.7374
-16 | -0.5869 | 0.21772 | 0.0169 | -2.6957
-15.5 | -0.5552 | 0.20355 | 0.0141 | -2.7276
-15 | -0.5325 | 0.19568 | 0.01 | -2.7213
-14.5 | -0.5231 | 0.19372 | 0.0038 | -2.7003
-14 | -0.4914 | 0.18075 | 0.0014 | -2.7187
-13.5 | -0.4767 | 0.17557 | -0.0034 | -2.7152
-13 | -0.4533 | 0.16632 | -0.0065 | -2.7255
-12.5 | -0.4495 | 0.16355 | -0.0116 | -2.7484
-12 | -0.4218 | 0.15305 | -0.0138 | -2.756
-11.5 | -0.402 | 0.14492 | -0.0166 | -2.7739
-11 | -0.3877 | 0.13795 | -0.0197 | -2.8104
-10.5 | -0.3738 | 0.13105 | -0.0226 | -2.8523
-10 | -0.3589 | 0.12403 | -0.0248 | -2.8937
-9.5 | -0.3557 | 0.1188 | -0.0275 | -2.9941
-9 | -0.3359 | 0.11091 | -0.0281 | -3.0286
-8.5 | -0.3353 | 0.10589 | -0.0288 | -3.1665
-8 | -0.3135 | 0.09841 | -0.0264 | -3.1857
-7.5 | -0.3067 | 0.09328 | -0.0221 | -3.288
-7 | -0.2926 | 0.08819 | -0.0145 | -3.3178
-6.5 | -0.2593 | 0.08258 | -0.0058 | -3.14
-6 | -0.1673 | 0.07283 | -0.0057 | -2.2971
-4 | -0.3736 | 0.06799 | 0.0269 | -5.4949
-3.5 | -0.4807 | 0.06561 | 0.0338 | -7.3266
-3 | -0.4695 | 0.05311 | -0.0102 | -8.8401
-2.5 | -0.3874 | 0.04712 | -0.0207 | -8.2216
-2 | -0.3296 | 0.04261 | -0.0218 | -7.7353
-1.5 | -0.24 | 0.03952 | -0.0265 | -6.0729
-1 | -0.1573 | 0.03685 | -0.03 | -4.2687
-0.5 | -0.0754 | 0.03554 | -0.0325 | -2.1216
0 | 0.0024 | 0.03504 | -0.0346 | 0.068493
0.5 | 0.073 | 0.03487 | -0.0371 | 2.0935
1 | 0.1426 | 0.03393 | -0.0375 | 4.2028
1.5 | 0.207 | 0.03614 | -0.0398 | 5.7277
2 | 0.2596 | 0.03825 | -0.0406 | 6.7869
2.5 | 0.3191 | 0.04069 | -0.0425 | 7.8422
3 | 0.3791 | 0.04326 | -0.0443 | 8.7633
3.5 | 0.4326 | 0.04582 | -0.0451 | 9.4413
4 | 0.4799 | 0.04843 | -0.045 | 9.9091
4.5 | 0.5267 | 0.05118 | -0.0447 | 10.2911
5 | 0.5846 | 0.05398 | -0.0452 | 10.8299
5.5 | 0.6239 | 0.05694 | -0.0439 | 10.9571
6 | 0.6792 | 0.05966 | -0.0432 | 11.3845
6.5 | 0.7337 | 0.06214 | -0.0417 | 11.8072
7 | 0.77 | 0.06501 | -0.0389 | 11.8443
7.5 | 0.8292 | 0.06573 | -0.0344 | 12.6152
8 | 1.0068 | 0.04327 | -0.0041 | 23.2679
8.5 | 1.0155 | 0.04954 | 0.0005 | 20.4986
9 | 1.0171 | 0.05777 | 0.0024 | 17.606
9.5 | 0.9985 | 0.0673 | 0.0019 | 14.8366
10 | 0.9556 | 0.08027 | -0.0037 | 11.9048
10.5 | 0.9136 | 0.09556 | -0.0123 | 9.5605
11 | 0.8822 | 0.11161 | -0.0218 | 7.9043
11.5 | 0.8641 | 0.1262 | -0.0301 | 6.8471
12 | 0.858 | 0.13917 | -0.0369 | 6.1651
12.5 | 0.8612 | 0.15137 | -0.0428 | 5.6894
13.5 | 0.8623 | 0.17711 | -0.0588 | 4.8687
14 | 0.8709 | 0.19337 | -0.0693 | 4.5038
14.5 | 0.8813 | 0.20104 | -0.0739 | 4.3837
15 | 0.9013 | 0.21123 | -0.0781 | 4.2669
15.5 | 0.9224 | 0.22088 | -0.0819 | 4.176
16 | 0.9418 | 0.22987 | -0.0859 | 4.0971
16.5 | 0.9632 | 0.23927 | -0.0899 | 4.0256
17 | 0.9757 | 0.24561 | -0.0958 | 3.9726
17.5 | 0.9954 | 0.25422 | -0.1006 | 3.9155
18 | 1.0161 | 0.26327 | -0.1053 | 3.8595
18.5 | 1.0468 | 0.27761 | -0.1082 | 3.7708
19 | 1.0578 | 0.28089 | -0.1153 | 3.7659
19.5 | 1.0795 | 0.29069 | -0.1203 | 3.7136
20 | 1.1099 | 0.30636 | -0.1231 | 3.6229

## 9. Re 100k Mach 0.00 (1)
BIGFOIL.COM POLAR EXPORT
NACA65-510 a=0.0
NACA65-510 a=0.0 |  |  |  | Cl Max: | 0.984 | at alpha= | 6.5 | deg
JavaFoil+Calcfoil stall+Eppler ext transition |  |  |  | L/D Max: | 55.986 | at alpha= | 5 | deg
Re: | 100000 |  |  | Cd Min: | 0.00869 | at alpha= | 0 | deg
Mach: | 0 |  |  | Cl=0 at alpha= | -2.4149 | deg
|  |  |  | @ Cl=0.1, Cd= | 0.033703
|  |  |  | @ Cl=0.4, Cd= | 0.011836
|  |  |  | @ Cl=0.6, Cd= | 0.012871
alpha (deg) | Cl | Cd | Cm | Cl/Cd
-15 | -0.301 | 0.32423 | -0.009 | -0.929
-14.5 | -0.317 | 0.29175 | -0.008 | -1.087
-14 | -0.333 | 0.26094 | -0.009 | -1.278
-13.5 | -0.35 | 0.23292 | -0.009 | -1.502
-13 | -0.366 | 0.21504 | -0.009 | -1.702
-12.5 | -0.381 | 0.20598 | -0.009 | -1.851
-12 | -0.396 | 0.18576 | -0.009 | -2.131
-11.5 | -0.409 | 0.16372 | -0.009 | -2.496
-11 | -0.416 | 0.14686 | -0.009 | -2.836
-10.5 | -0.42 | 0.12969 | -0.01 | -3.238
-10 | -0.421 | 0.11438 | -0.01 | -3.677
-9.5 | -0.418 | 0.10457 | -0.01 | -3.998
-9 | -0.412 | 0.09603 | -0.01 | -4.291
-8.5 | -0.402 | 0.08698 | -0.01 | -4.626
-8 | -0.389 | 0.08099 | -0.01 | -4.798
-7.5 | -0.371 | 0.07475 | -0.01 | -4.96
-7 | -0.349 | 0.06679 | -0.01 | -5.223
-6.5 | -0.323 | 0.06098 | -0.011 | -5.294
-6 | -0.293 | 0.05576 | -0.011 | -5.256
-5.5 | -0.26 | 0.05034 | -0.012 | -5.161
-5 | -0.223 | 0.04722 | -0.013 | -4.729
-4.5 | -0.184 | 0.04416 | -0.013 | -4.166
-4 | -0.142 | 0.04182 | -0.013 | -3.405
-3.5 | -0.099 | 0.03875 | -0.013 | -2.552
-3 | -0.054 | 0.03697 | -0.014 | -1.46
-2.5 | -0.008 | 0.03603 | -0.014 | -0.221
-2 | 0.039 | 0.03497 | -0.015 | 1.106
-1.5 | 0.086 | 0.0339 | -0.015 | 2.529
-1 | 0.133 | 0.03324 | -0.016 | 4.004
-0.5 | 0.181 | 0.03278 | -0.017 | 5.512
0 | 0.28 | 0.00869 | -0.018 | 32.258
0.5 | 0.337 | 0.01315 | -0.039 | 25.671
1 | 0.394 | 0.01181 | -0.039 | 33.368
1.5 | 0.45 | 0.01205 | -0.04 | 37.373
2 | 0.507 | 0.01233 | -0.04 | 41.086
2.5 | 0.562 | 0.01262 | -0.041 | 44.56
3 | 0.618 | 0.01299 | -0.041 | 47.568
3.5 | 0.673 | 0.01335 | -0.042 | 50.392
4 | 0.727 | 0.01381 | -0.042 | 52.65
4.5 | 0.78 | 0.01432 | -0.043 | 54.497
5 | 0.833 | 0.01487 | -0.043 | 55.986
5.5 | 0.885 | 0.01602 | -0.044 | 55.224
6 | 0.94 | 0.02019 | -0.045 | 46.568
6.5 | 0.984 | 0.02122 | -0.045 | 46.362
7 | 0.849 | 0.04889 | -0.02 | 17.371
7.5 | 0.879 | 0.05266 | -0.019 | 16.697
8 | 0.902 | 0.05662 | -0.018 | 15.93
8.5 | 0.918 | 0.06161 | -0.017 | 14.905
9 | 0.928 | 0.0659 | -0.016 | 14.083
9.5 | 0.931 | 0.07335 | -0.015 | 12.687
10 | 0.926 | 0.07878 | -0.013 | 11.751
10.5 | 0.914 | 0.08848 | -0.012 | 10.332
11 | 0.896 | 0.09648 | -0.009 | 9.286
11.5 | 0.872 | 0.10127 | -0.011 | 8.611

## 10. Re 100k Mach 0.00 (2)
BIGFOIL.COM POLAR EXPORT
NACA65-510 a=0.0
NACA65-510 a=0.0 |  |  |  | Cl Max: | 1.1913 | at alpha= | 10.5 | deg
XFOIL ncrit=9 |  |  |  | L/D Max: | 56.8235 | at alpha= | 7 | deg
Re: | 100000 |  |  | Cd Min: | 0.24466 | at alpha= | -20 | deg
Mach: | 0 |  |  | Cl=0 at alpha= | -2.4861 | deg
|  |  |  | @ Cl=0.1, Cd= | 0.024009
|  |  |  | @ Cl=0.4, Cd= | 0.019064
|  |  |  | @ Cl=0.6, Cd= | 0.022562
alpha (deg) | Cl | Cd | Cm | Cl/Cd
-20 | -0.6884 | 0.24466 | 0.0504 | -2.8137
-19.5 | -0.6702 | 0.23826 | 0.0464 | -2.8129
-19 | -0.6524 | 0.23209 | 0.0423 | -2.811
-18.5 | -0.6344 | 0.22588 | 0.0381 | -2.8086
-18 | -0.6168 | 0.22003 | 0.0338 | -2.8033
-17.5 | -0.6013 | 0.21588 | 0.0288 | -2.7853
-17 | -0.5915 | 0.21415 | 0.0231 | -2.7621
-16.5 | -0.5849 | 0.21213 | 0.0177 | -2.7573
-15.5 | -0.5338 | 0.18717 | 0.014 | -2.852
-15 | -0.5167 | 0.18005 | 0.011 | -2.8698
-14.5 | -0.5006 | 0.17334 | 0.0076 | -2.888
-14 | -0.4858 | 0.16664 | 0.0041 | -2.9153
-13.5 | -0.4725 | 0.16044 | 0.0002 | -2.945
-13 | -0.4673 | 0.15659 | -0.0054 | -2.9842
-12.5 | -0.4669 | 0.15326 | -0.0118 | -3.0465
-12 | -0.4376 | 0.13942 | -0.0106 | -3.1387
-11.5 | -0.4226 | 0.13217 | -0.0128 | -3.1974
-11 | -0.4112 | 0.12533 | -0.0159 | -3.2809
-10.5 | -0.4034 | 0.11905 | -0.0203 | -3.3885
-10 | -0.4058 | 0.11447 | -0.0277 | -3.545
-9.5 | -0.4112 | 0.10924 | -0.0361 | -3.7642
-9 | -0.3784 | 0.0976 | -0.0307 | -3.877
-8.5 | -0.371 | 0.09102 | -0.0339 | -4.076
-8 | -0.3779 | 0.08493 | -0.0396 | -4.4495
-7.5 | -0.4164 | 0.08238 | -0.0361 | -5.0546
-7 | -0.4561 | 0.08048 | -0.0302 | -5.6672
-6.5 | -0.4478 | 0.07285 | -0.036 | -6.1469
-6 | -0.3999 | 0.06572 | -0.046 | -6.0849
-5.5 | -0.3548 | 0.05707 | -0.0513 | -6.2169
-5 | -0.3081 | 0.04971 | -0.0552 | -6.1979
-4.5 | -0.2614 | 0.04424 | -0.0586 | -5.9087
-3 | -0.0644 | 0.03036 | -0.0638 | -2.1212
-2.5 | -0.0018 | 0.02701 | -0.0636 | -0.066642
-2 | 0.0631 | 0.02527 | -0.0638 | 2.497
-1.5 | 0.1307 | 0.02296 | -0.0656 | 5.6925
-1 | 0.3264 | 0.01808 | -0.0866 | 18.0531
-0.5 | 0.3619 | 0.01851 | -0.084 | 19.5516
0 | 0.396 | 0.019 | -0.081 | 20.8421
0.5 | 0.43 | 0.01954 | -0.0777 | 22.0061
1 | 0.455 | 0.0204 | -0.0731 | 22.3039
1.5 | 0.4865 | 0.02116 | -0.0693 | 22.9915
2 | 0.5246 | 0.0218 | -0.0664 | 24.0642
2.5 | 0.5674 | 0.02232 | -0.0641 | 25.4211
3 | 0.6145 | 0.02267 | -0.0621 | 27.1063
3.5 | 0.6653 | 0.02276 | -0.0604 | 29.2311
4 | 0.7111 | 0.02308 | -0.0582 | 30.8102
4.5 | 0.7606 | 0.02307 | -0.0561 | 32.9692
5 | 0.8187 | 0.0223 | -0.0543 | 36.713
5.5 | 0.8683 | 0.02193 | -0.0519 | 39.5942
6 | 0.9236 | 0.02078 | -0.0492 | 44.4466
6.5 | 0.9751 | 0.0184 | -0.0446 | 52.9946
7 | 1.0143 | 0.01785 | -0.0402 | 56.8235
7.5 | 1.0276 | 0.01954 | -0.033 | 52.5896
8 | 1.0058 | 0.02496 | -0.0236 | 40.2965
8.5 | 1.013 | 0.0284 | -0.0176 | 35.669
9 | 1.0576 | 0.03258 | -0.016 | 32.4616
9.5 | 1.125 | 0.03833 | -0.0174 | 29.3504
10 | 1.1618 | 0.04334 | -0.015 | 26.8066
10.5 | 1.1913 | 0.05172 | -0.0133 | 23.0336
11 | 1.1809 | 0.05839 | -0.0077 | 20.2244
11.5 | 1.1653 | 0.06667 | -0.0031 | 17.4786
12 | 1.1439 | 0.07286 | 0.0009 | 15.7
12.5 | 1.0754 | 0.08139 | 0.0014 | 13.2129
13 | 1.0114 | 0.09515 | -0.0048 | 10.6295
13.5 | 0.9623 | 0.11211 | -0.0142 | 8.5835
14 | 0.884 | 0.16184 | -0.0419 | 5.4622
14.5 | 0.8656 | 0.17115 | -0.0503 | 5.0576
15 | 0.8613 | 0.1809 | -0.0565 | 4.7612
15.5 | 0.8855 | 0.18983 | -0.0569 | 4.6647

## 11. Re 100k Mach 0.10 (1)
BIGFOIL.COM POLAR EXPORT
NACA65-510 a=0.0
NACA65-510 a=0.0 |  |  |  | Cl Max: | 0.988 | at alpha= | 6.5 | deg
JavaFoil+Calcfoil stall+Eppler ext transition |  |  |  | L/D Max: | 55.924 | at alpha= | 5 | deg
Re: | 100000 |  |  | Cd Min: | 0.00872 | at alpha= | 0 | deg
Mach: | 0.1 |  |  | Cl=0 at alpha= | -2.4149 | deg
|  |  |  | @ Cl=0.1, Cd= | 0.033742
|  |  |  | @ Cl=0.4, Cd= | 0.011858
|  |  |  | @ Cl=0.6, Cd= | 0.012906
alpha (deg) | Cl | Cd | Cm | Cl/Cd
-15 | -0.26 | 0.34723 | -0.009 | -0.749
-14.5 | -0.278 | 0.31823 | -0.009 | -0.874
-14 | -0.296 | 0.28758 | -0.009 | -1.03
-13.5 | -0.315 | 0.2596 | -0.009 | -1.213
-13 | -0.334 | 0.23595 | -0.009 | -1.414
-12.5 | -0.352 | 0.21787 | -0.009 | -1.615
-12 | -0.369 | 0.19223 | -0.009 | -1.921
-11.5 | -0.385 | 0.18135 | -0.009 | -2.125
-11 | -0.396 | 0.1571 | -0.009 | -2.521
-10.5 | -0.402 | 0.13588 | -0.01 | -2.962
-10 | -0.406 | 0.11952 | -0.01 | -3.396
-9.5 | -0.406 | 0.10912 | -0.01 | -3.722
-9 | -0.403 | 0.09674 | -0.01 | -4.162
-8.5 | -0.395 | 0.08885 | -0.01 | -4.447
-8 | -0.383 | 0.08223 | -0.01 | -4.661
-7.5 | -0.367 | 0.07514 | -0.01 | -4.886
-7 | -0.347 | 0.0685 | -0.011 | -5.059
-6.5 | -0.322 | 0.06161 | -0.011 | -5.22
-6 | -0.293 | 0.05622 | -0.011 | -5.205
-5.5 | -0.26 | 0.05105 | -0.012 | -5.091
-5 | -0.224 | 0.04751 | -0.013 | -4.708
-4.5 | -0.184 | 0.04442 | -0.013 | -4.153
-4 | -0.143 | 0.04209 | -0.013 | -3.394
-3.5 | -0.099 | 0.03891 | -0.014 | -2.552
-3 | -0.054 | 0.03709 | -0.014 | -1.461
-2.5 | -0.008 | 0.03613 | -0.014 | -0.222
-2 | 0.039 | 0.03503 | -0.015 | 1.11
-1.5 | 0.086 | 0.03394 | -0.015 | 2.538
-1 | 0.134 | 0.03326 | -0.016 | 4.021
-0.5 | 0.182 | 0.03277 | -0.017 | 5.54
0 | 0.281 | 0.00872 | -0.018 | 32.287
0.5 | 0.339 | 0.01316 | -0.039 | 25.755
1 | 0.396 | 0.01184 | -0.04 | 33.437
1.5 | 0.452 | 0.01209 | -0.04 | 37.41
2 | 0.509 | 0.01237 | -0.04 | 41.109
2.5 | 0.565 | 0.01267 | -0.041 | 44.605
3 | 0.62 | 0.01304 | -0.041 | 47.601
3.5 | 0.676 | 0.01345 | -0.042 | 50.241
4 | 0.73 | 0.01388 | -0.042 | 52.622
4.5 | 0.784 | 0.0144 | -0.043 | 54.434
5 | 0.836 | 0.01495 | -0.043 | 55.924
5.5 | 0.889 | 0.01612 | -0.044 | 55.129
6 | 0.944 | 0.02036 | -0.045 | 46.372
6.5 | 0.988 | 0.02138 | -0.045 | 46.203
7 | 0.852 | 0.0491 | -0.02 | 17.362
7.5 | 0.882 | 0.05311 | -0.019 | 16.609
8 | 0.904 | 0.05709 | -0.018 | 15.837
8.5 | 0.919 | 0.06263 | -0.017 | 14.675
9 | 0.927 | 0.06721 | -0.017 | 13.793
9.5 | 0.927 | 0.07479 | -0.015 | 12.396
10 | 0.92 | 0.07974 | -0.014 | 11.531
10.5 | 0.904 | 0.09023 | -0.012 | 10.021
11 | 0.882 | 0.09843 | -0.009 | 8.96
11.5 | 0.854 | 0.10537 | -0.012 | 8.101

## 12. Re 100k Mach 0.10 (2)
BIGFOIL.COM POLAR EXPORT
NACA65-510 a=0.0
NACA65-510 a=0.0 |  |  |  | Cl Max: | 1.1875 | at alpha= | 10.5 | deg
XFOIL ncrit=9 |  |  |  | L/D Max: | 56.7447 | at alpha= | 7 | deg
Re: | 100000 |  |  | Cd Min: | 0.24529 | at alpha= | -20 | deg
Mach: | 0.1 |  |  | Cl=0 at alpha= | -2.4905 | deg
|  |  |  | @ Cl=0.1, Cd= | 0.02413
|  |  |  | @ Cl=0.4, Cd= | 0.019066
|  |  |  | @ Cl=0.6, Cd= | 0.022572
alpha (deg) | Cl | Cd | Cm | Cl/Cd
-20 | -0.6905 | 0.24529 | 0.0508 | -2.815
-19.5 | -0.6721 | 0.23889 | 0.0467 | -2.8134
-19 | -0.6541 | 0.23269 | 0.0427 | -2.811
-18.5 | -0.636 | 0.22648 | 0.0384 | -2.8082
-18 | -0.6182 | 0.22071 | 0.0339 | -2.801
-17.5 | -0.6031 | 0.21692 | 0.0288 | -2.7803
-17 | -0.5935 | 0.2153 | 0.0231 | -2.7566
-16.5 | -0.5867 | 0.21316 | 0.0177 | -2.7524
-16 | -0.5568 | 0.19744 | 0.016 | -2.8201
-15.5 | -0.5339 | 0.18743 | 0.0143 | -2.8485
-15 | -0.5167 | 0.18041 | 0.0111 | -2.864
-14.5 | -0.5006 | 0.17369 | 0.0076 | -2.8821
-14 | -0.4856 | 0.167 | 0.004 | -2.9078
-13.5 | -0.4725 | 0.16097 | 0 | -2.9353
-13 | -0.4684 | 0.15749 | -0.0058 | -2.9742
-12.5 | -0.4674 | 0.154 | -0.0121 | -3.0351
-12 | -0.4354 | 0.13957 | -0.0103 | -3.1196
-11.5 | -0.4211 | 0.13246 | -0.0128 | -3.1791
-11 | -0.4099 | 0.12566 | -0.0161 | -3.262
-10.5 | -0.403 | 0.11963 | -0.0208 | -3.3687
-10 | -0.4061 | 0.11523 | -0.0285 | -3.5243
-9.5 | -0.4111 | 0.10989 | -0.0367 | -3.741
-9 | -0.3751 | 0.09791 | -0.0304 | -3.8311
-8.5 | -0.3685 | 0.09138 | -0.0341 | -4.0326
-8 | -0.3779 | 0.08551 | -0.0404 | -4.4194
-7.5 | -0.4183 | 0.08331 | -0.0364 | -5.021
-7 | -0.458 | 0.08155 | -0.0307 | -5.6162
-6 | -0.3994 | 0.06529 | -0.046 | -6.1173
-5.5 | -0.354 | 0.05713 | -0.0517 | -6.1964
-5 | -0.3075 | 0.05005 | -0.0557 | -6.1439
-4.5 | -0.2617 | 0.04445 | -0.059 | -5.8875
-3.5 | -0.1747 | 0.03372 | -0.0604 | -5.1809
-3 | -0.0627 | 0.03042 | -0.0646 | -2.0611
-2.5 | -0.0012 | 0.02715 | -0.0641 | -0.044199
-2 | 0.0618 | 0.02545 | -0.0639 | 2.4283
-1.5 | 0.1249 | 0.02327 | -0.065 | 5.3674
-0.5 | 0.3651 | 0.01856 | -0.0845 | 19.6713
0 | 0.3995 | 0.01905 | -0.0815 | 20.9711
0.5 | 0.4243 | 0.01984 | -0.077 | 21.3861
1 | 0.4521 | 0.02062 | -0.0727 | 21.9253
1.5 | 0.4867 | 0.0213 | -0.0693 | 22.8498
2 | 0.5262 | 0.0219 | -0.0665 | 24.0274
2.5 | 0.5702 | 0.02238 | -0.0642 | 25.4781
3 | 0.6182 | 0.02269 | -0.0623 | 27.2455
3.5 | 0.6698 | 0.02275 | -0.0605 | 29.4418
4 | 0.7103 | 0.02339 | -0.0579 | 30.3677
4.5 | 0.7649 | 0.02307 | -0.0561 | 33.1556
5 | 0.8172 | 0.02274 | -0.0539 | 35.9367
5.5 | 0.8741 | 0.02187 | -0.0518 | 39.968
6 | 0.9307 | 0.02059 | -0.0491 | 45.2016
6.5 | 0.9789 | 0.01845 | -0.0442 | 53.0569
7 | 1.018 | 0.01794 | -0.0396 | 56.7447
7.5 | 1.0254 | 0.02007 | -0.0318 | 51.0912
8 | 1.0046 | 0.02534 | -0.0225 | 39.6448
8.5 | 1.0127 | 0.02881 | -0.0166 | 35.151
9 | 1.0601 | 0.033 | -0.0151 | 32.1242
9.5 | 1.1277 | 0.03893 | -0.0164 | 28.9674
10 | 1.1622 | 0.04418 | -0.0139 | 26.306
10.5 | 1.1875 | 0.05209 | -0.0116 | 22.7971
11 | 1.1745 | 0.05939 | -0.0062 | 19.7761
11.5 | 1.1529 | 0.06674 | -0.0013 | 17.2745
12 | 1.1325 | 0.07447 | 0.0014 | 15.2075
12.5 | 1.0739 | 0.08216 | 0.0015 | 13.0708
13 | 0.9972 | 0.09775 | -0.0066 | 10.2015
13.5 | 0.956 | 0.11426 | -0.0155 | 8.3669
14 | 0.7313 | 0.13892 | -0.029 | 5.2642
14.5 | 0.6928 | 0.1598 | -0.0416 | 4.3354
15 | 0.6796 | 0.1666 | -0.0466 | 4.0792
15.5 | 0.6865 | 0.17349 | -0.0491 | 3.957

## 13. Re 100k Mach 0.25 (1)
BIGFOIL.COM POLAR EXPORT
NACA65-510 a=0.0
NACA65-510 a=0.0 |  |  |  | Cl Max: | 1.007 | at alpha= | 6.5 | deg
JavaFoil+Calcfoil stall+Eppler ext transition |  |  |  | L/D Max: | 55.318 | at alpha= | 5 | deg
Re: | 100000 |  |  | Cd Min: | 0.00889 | at alpha= | 0 | deg
Mach: | 0.25 |  |  | Cl=0 at alpha= | -2.4167 | deg
|  |  |  | @ Cl=0.1, Cd= | 0.034014
|  |  |  | @ Cl=0.4, Cd= | 0.012189
|  |  |  | @ Cl=0.6, Cd= | 0.013081
alpha (deg) | Cl | Cd | Cm | Cl/Cd
-13 | -0.06 | 0.23763 | -0.01 | -0.253
-12.5 | -0.057 | 0.22353 | -0.011 | -0.257
-12 | -0.055 | 0.20699 | -0.01 | -0.263
-11.5 | -0.154 | 0.44715 | -0.01 | -0.345
-11 | -0.204 | 0.31342 | -0.01 | -0.649
-10.5 | -0.241 | 0.25355 | -0.01 | -0.951
-10 | -0.273 | 0.19688 | -0.01 | -1.385
-9.5 | -0.299 | 0.15064 | -0.011 | -1.983
-9 | -0.318 | 0.12672 | -0.011 | -2.512
-8.5 | -0.331 | 0.10794 | -0.011 | -3.067
-8 | -0.337 | 0.09432 | -0.011 | -3.57
-7.5 | -0.335 | 0.08746 | -0.01 | -3.829
-7 | -0.326 | 0.07618 | -0.01 | -4.276
-6.5 | -0.31 | 0.06679 | -0.011 | -4.634
-6 | -0.287 | 0.05867 | -0.012 | -4.889
-5.5 | -0.258 | 0.05345 | -0.012 | -4.832
-5 | -0.225 | 0.04858 | -0.013 | -4.623
-4.5 | -0.187 | 0.04537 | -0.013 | -4.114
-4 | -0.145 | 0.04288 | -0.013 | -3.389
-3.5 | -0.101 | 0.03956 | -0.014 | -2.563
-3 | -0.055 | 0.03817 | -0.014 | -1.454
-2.5 | -0.008 | 0.0365 | -0.015 | -0.225
-2 | 0.04 | 0.03531 | -0.015 | 1.13
-1.5 | 0.088 | 0.0342 | -0.016 | 2.586
-1 | 0.137 | 0.03344 | -0.017 | 4.108
-0.5 | 0.187 | 0.03293 | -0.018 | 5.665
0 | 0.289 | 0.00889 | -0.018 | 32.457
0.5 | 0.347 | 0.01333 | -0.04 | 26.059
1 | 0.406 | 0.01206 | -0.041 | 33.645
1.5 | 0.463 | 0.01233 | -0.041 | 37.588
2 | 0.521 | 0.0126 | -0.041 | 41.363
2.5 | 0.579 | 0.01293 | -0.042 | 44.761
3 | 0.636 | 0.01334 | -0.042 | 47.654
3.5 | 0.693 | 0.01378 | -0.043 | 50.26
4 | 0.748 | 0.01425 | -0.043 | 52.512
4.5 | 0.803 | 0.01482 | -0.044 | 54.18
5 | 0.856 | 0.01548 | -0.044 | 55.318
5.5 | 0.917 | 0.02006 | -0.045 | 45.712
6 | 0.965 | 0.02112 | -0.046 | 45.662
6.5 | 1.007 | 0.02225 | -0.046 | 45.275
7 | 0.869 | 0.05015 | -0.019 | 17.323
7.5 | 0.896 | 0.05417 | -0.018 | 16.537
8 | 0.912 | 0.05887 | -0.018 | 15.488
8.5 | 0.917 | 0.06414 | -0.017 | 14.302
9 | 0.912 | 0.06971 | -0.015 | 13.078
9.5 | 0.893 | 0.07782 | -0.015 | 11.479
10 | 0.861 | 0.0894 | -0.009 | 9.636
10.5 | 0.817 | 0.10153 | -0.006 | 8.045
11 | 0.76 | 0.10883 | -0.013 | 6.981
11.5 | 0.691 | 0.12359 | -0.013 | 5.595

## 14. Re 100k Mach 0.25 (2)
BIGFOIL.COM POLAR EXPORT
NACA65-510 a=0.0
NACA65-510 a=0.0 |  |  |  | Cl Max: | 1.1465 | at alpha= | 10 | deg
XFOIL ncrit=9 |  |  |  | L/D Max: | 55.1281 | at alpha= | 7 | deg
Re: | 100000 |  |  | Cd Min: | 0.24906 | at alpha= | -20 | deg
Mach: | 0.25 |  |  | Cl=0 at alpha= | -2.5359 | deg
|  |  |  | @ Cl=0.1, Cd= | 0.024851
|  |  |  | @ Cl=0.4, Cd= | 0.019917
|  |  |  | @ Cl=0.6, Cd= | 0.023515
alpha (deg) | Cl | Cd | Cm | Cl/Cd
-20 | -0.7023 | 0.24906 | 0.0532 | -2.8198
-19.5 | -0.683 | 0.24256 | 0.0488 | -2.8158
-19 | -0.6641 | 0.2362 | 0.0444 | -2.8116
-18.5 | -0.6449 | 0.23005 | 0.0397 | -2.8033
-18 | -0.6273 | 0.2255 | 0.0345 | -2.7818
-17.5 | -0.6145 | 0.2233 | 0.0288 | -2.7519
-17 | -0.6054 | 0.2217 | 0.0232 | -2.7307
-16 | -0.5544 | 0.19665 | 0.0185 | -2.8192
-15.5 | -0.5354 | 0.18932 | 0.0152 | -2.828
-15 | -0.5178 | 0.18244 | 0.0116 | -2.8382
-14.5 | -0.5008 | 0.1757 | 0.0078 | -2.8503
-14 | -0.4853 | 0.16925 | 0.0038 | -2.8674
-13.5 | -0.4761 | 0.16515 | -0.0015 | -2.8828
-13 | -0.4739 | 0.1622 | -0.0077 | -2.9217
-12.5 | -0.4458 | 0.14881 | -0.0079 | -2.9958
-12 | -0.4277 | 0.14093 | -0.01 | -3.0348
-11.5 | -0.4143 | 0.13407 | -0.0132 | -3.0902
-11 | -0.4048 | 0.12782 | -0.0174 | -3.167
-10.5 | -0.4055 | 0.12372 | -0.0245 | -3.2776
-10 | -0.4074 | 0.11901 | -0.0318 | -3.4232
-9.5 | -0.3723 | 0.10623 | -0.0273 | -3.5047
-9 | -0.3622 | 0.09959 | -0.0306 | -3.6369
-8.5 | -0.3635 | 0.09401 | -0.0375 | -3.8666
-8 | -0.3885 | 0.09006 | -0.0442 | -4.3138
-7.5 | -0.434 | 0.0892 | -0.0372 | -4.8655
-7 | -0.4705 | 0.08764 | -0.0322 | -5.3686
-6.5 | -0.4298 | 0.07569 | -0.0343 | -5.6784
-6 | -0.3895 | 0.06641 | -0.0454 | -5.8651
-5.5 | -0.3458 | 0.05839 | -0.0535 | -5.9222
-5 | -0.3009 | 0.05179 | -0.0595 | -5.81
-4.5 | -0.2575 | 0.04565 | -0.0619 | -5.6407
-3.5 | -0.1908 | 0.03545 | -0.0594 | -5.3822
-2.5 | 0.0071 | 0.02773 | -0.0677 | 0.25604
-2 | 0.0662 | 0.02609 | -0.0664 | 2.5374
-1.5 | 0.1205 | 0.0241 | -0.0658 | 5
-0.5 | 0.3642 | 0.01926 | -0.085 | 18.9097
0 | 0.3958 | 0.01984 | -0.0814 | 19.9496
0.5 | 0.4285 | 0.02044 | -0.0776 | 20.9638
1.5 | 0.5025 | 0.02161 | -0.0708 | 23.2531
2 | 0.5299 | 0.02265 | -0.0663 | 23.3951
2.5 | 0.5715 | 0.0233 | -0.0636 | 24.5279
3 | 0.6206 | 0.02367 | -0.0616 | 26.2188
3.5 | 0.675 | 0.02372 | -0.0599 | 28.457
4 | 0.7206 | 0.02418 | -0.0574 | 29.8015
4.5 | 0.7768 | 0.02388 | -0.0554 | 32.5293
5 | 0.8311 | 0.02354 | -0.0531 | 35.3059
5.5 | 0.8962 | 0.02224 | -0.051 | 40.2968
6 | 0.9497 | 0.02106 | -0.0474 | 45.095
6.5 | 1.001 | 0.01868 | -0.0419 | 53.5867
7 | 1.0331 | 0.01874 | -0.0358 | 55.1281
7.5 | 1.0137 | 0.0228 | -0.0255 | 44.4605
8 | 1 | 0.02729 | -0.0171 | 36.6435
8.5 | 1.0145 | 0.03111 | -0.0122 | 32.6101
9 | 1.0725 | 0.03543 | -0.0107 | 30.271
9.5 | 1.1351 | 0.0423 | -0.0111 | 26.8345
10 | 1.1465 | 0.04783 | -0.0063 | 23.9703
10.5 | 1.1404 | 0.0546 | -0.0014 | 20.8864
11 | 1.1165 | 0.06185 | 0.0024 | 18.0517
11.5 | 1.0794 | 0.07057 | 0.0034 | 15.2955
12 | 1.0357 | 0.08126 | 0.0009 | 12.7455
12.5 | 0.99 | 0.09458 | -0.0055 | 10.4673
13 | 0.9497 | 0.11008 | -0.0146 | 8.6274
13.5 | 0.936 | 0.12391 | -0.0206 | 7.5539
14 | 0.8852 | 0.16765 | -0.0455 | 5.28
14.5 | 0.8633 | 0.17657 | -0.0552 | 4.8893
15 | 0.8749 | 0.1863 | -0.0588 | 4.6962

## 15. Re 100k Mach 0.50 (1)
BIGFOIL.COM POLAR EXPORT
NACA65-510 a=0.0
NACA65-510 a=0.0 |  |  |  | Cl Max: | 1.168 | at alpha= | 20 | deg
JavaFoil+Calcfoil stall+Eppler ext transition |  |  |  | L/D Max: | 52.451 | at alpha= | 4.5 | deg
Re: | 100000 |  |  | Cd Min: | 0.00977 | at alpha= | 0 | deg
Mach: | 0.5 |  |  | Cl=0 at alpha= | -2.4151 | deg
|  |  |  | @ Cl=0.1, Cd= | 0.035126
|  |  |  | @ Cl=0.4, Cd= | 0.011083
|  |  |  | @ Cl=0.6, Cd= | 0.014008
alpha (deg) | Cl | Cd | Cm | Cl/Cd
-20 | -0.944 | 0.33205 | -0.014 | -2.843
-19.5 | -0.918 | 0.3251 | -0.014 | -2.824
-19 | -0.89 | 0.31177 | -0.014 | -2.855
-18.5 | -0.863 | 0.3026 | -0.014 | -2.853
-18 | -0.837 | 0.29963 | -0.014 | -2.794
-17.5 | -0.811 | 0.29893 | -0.014 | -2.712
-17 | -0.784 | 0.28141 | -0.014 | -2.788
-16.5 | -0.758 | 0.27732 | -0.014 | -2.734
-16 | -0.732 | 0.28628 | -0.015 | -2.556
-15.5 | -0.704 | 0.26361 | -0.014 | -2.669
-15 | -0.677 | 0.25268 | -0.014 | -2.679
-14.5 | -0.65 | 0.22924 | -0.014 | -2.837
-14 | -0.624 | 0.34147 | -0.014 | -1.827
-13.5 | -0.597 | 0.21991 | -0.015 | -2.716
-13 | -0.57 | 0.21563 | -0.015 | -2.646
-12.5 | -0.544 | 0.22673 | -0.015 | -2.398
-12 | -0.517 | 0.22339 | -0.015 | -2.314
-11.5 | -0.489 | 0.18913 | -0.014 | -2.586
-11 | -0.462 | 0.18447 | -0.014 | -2.506
-10.5 | -0.435 | 0.18023 | -0.015 | -2.416
-10 | -0.409 | 0.17651 | -0.015 | -2.315
-9.5 | -0.382 | 0.16368 | -0.015 | -2.332
-9 | -0.355 | 0.16061 | -0.015 | -2.21
-8.5 | -0.328 | 0.17941 | -0.015 | -1.828
-8 | -0.301 | 0.1773 | -0.015 | -1.698
-7.5 | -0.274 | 0.14611 | -0.014 | -1.873
-7 | -0.247 | 0.13599 | -0.014 | -1.814
-6.5 | -0.22 | 0.13901 | -0.015 | -1.582
-6 | -0.193 | 0.13634 | -0.015 | -1.415
-5.5 | -0.166 | 0.14958 | -0.015 | -1.11
-5 | -0.139 | 0.10939 | -0.013 | -1.27
-4.5 | -0.112 | 0.09895 | -0.013 | -1.133
-4 | -0.142 | 0.05414 | -0.014 | -2.63
-3.5 | -0.107 | 0.04668 | -0.015 | -2.289
-3 | -0.06 | 0.04125 | -0.015 | -1.461
-2.5 | -0.009 | 0.03875 | -0.016 | -0.233
-2 | 0.044 | 0.03656 | -0.016 | 1.209
-1.5 | 0.098 | 0.03516 | -0.017 | 2.798
-1 | 0.153 | 0.03422 | -0.018 | 4.473
-0.5 | 0.208 | 0.03364 | -0.019 | 6.187
0 | 0.319 | 0.00977 | -0.02 | 32.632
0.5 | 0.384 | 0.01 | -0.022 | 38.388
1 | 0.448 | 0.01433 | -0.045 | 31.288
1.5 | 0.512 | 0.0134 | -0.045 | 38.242
2 | 0.576 | 0.01384 | -0.046 | 41.603
2.5 | 0.639 | 0.01428 | -0.046 | 44.75
3 | 0.703 | 0.01479 | -0.047 | 47.512
3.5 | 0.765 | 0.01543 | -0.047 | 49.567
4 | 0.826 | 0.01615 | -0.048 | 51.187
4.5 | 0.886 | 0.01689 | -0.049 | 52.451
5 | 0.947 | 0.01846 | -0.049 | 51.276
5.5 | 1.002 | 0.02356 | -0.05 | 42.519
6 | 0.874 | 0.04553 | -0.023 | 19.206
6.5 | 0.898 | 0.05078 | -0.021 | 17.684
7 | 0.903 | 0.05703 | -0.019 | 15.832
7.5 | 0.848 | 0.07076 | -0.016 | 11.98
8 | 0.551 | 0.13032 | -0.016 | 4.23
8.5 | 0.577 | 0.13969 | -0.017 | 4.131
9 | 0.604 | 0.14835 | -0.021 | 4.068
9.5 | 0.629 | 0.16527 | -0.02 | 3.807
10 | 0.656 | 0.18508 | -0.024 | 3.543
10.5 | 0.681 | 0.18797 | -0.024 | 3.625
11 | 0.707 | 0.19442 | -0.024 | 3.637
11.5 | 0.733 | 0.19801 | -0.025 | 3.699
12 | 0.759 | 0.21971 | -0.028 | 3.456
12.5 | 0.785 | 0.21902 | -0.028 | 3.584
13 | 0.81 | 0.23402 | -0.028 | 3.461
13.5 | 0.837 | 0.23993 | -0.031 | 3.49
14 | 0.863 | 0.24451 | -0.032 | 3.528
14.5 | 0.888 | 0.26353 | -0.032 | 3.368
15 | 0.913 | 0.26827 | -0.033 | 3.404
15.5 | 0.94 | 0.28717 | -0.035 | 3.273
16 | 0.965 | 0.28828 | -0.035 | 3.347
16.5 | 0.99 | 0.30523 | -0.036 | 3.243
17 | 1.018 | 0.31585 | -0.038 | 3.222
17.5 | 1.042 | 0.31437 | -0.039 | 3.316
18 | 1.067 | 0.32252 | -0.039 | 3.309
18.5 | 1.092 | 0.32609 | -0.04 | 3.349
19 | 1.12 | 0.34096 | -0.042 | 3.284
19.5 | 1.144 | 0.34797 | -0.042 | 3.288
20 | 1.168 | 0.35231 | -0.043 | 3.316

## 16. Re 100k Mach 0.50 (2)
BIGFOIL.COM POLAR EXPORT
NACA65-510 a=0.0
NACA65-510 a=0.0 |  |  |  | Cl Max: | 1.1 | at alpha= | 20 | deg
XFOIL ncrit=9 |  |  |  | L/D Max: | 47.473 | at alpha= | 6.5 | deg
Re: | 100000 |  |  | Cd Min: | 0.29423 | at alpha= | 20 | deg
Mach: | 0.5 |  |  | Cl=0 at alpha= | -2.3557 | deg
|  |  |  | @ Cl=0.1, Cd= | 0.028256
|  |  |  | @ Cl=0.4, Cd= | 0.023805
|  |  |  | @ Cl=0.6, Cd= | 0.027301
alpha (deg) | Cl | Cd | Cm | Cl/Cd
-20 | -0.7624 | 0.27044 | 0.0633 | -2.8191
-19.5 | -0.7391 | 0.2644 | 0.057 | -2.7954
-19 | -0.7203 | 0.26242 | 0.05 | -2.7448
-18 | -0.6736 | 0.24416 | 0.0397 | -2.7588
-17.5 | -0.6465 | 0.23177 | 0.0364 | -2.7894
-17 | -0.6226 | 0.22325 | 0.032 | -2.7888
-16.5 | -0.5994 | 0.21535 | 0.0273 | -2.7834
-16 | -0.5764 | 0.20775 | 0.0225 | -2.7745
-15.5 | -0.5541 | 0.20042 | 0.0175 | -2.7647
-15 | -0.5346 | 0.19487 | 0.0118 | -2.7434
-14.5 | -0.523 | 0.19236 | 0.0053 | -2.7189
-14 | -0.5039 | 0.18378 | 0.0007 | -2.7419
-13.5 | -0.4695 | 0.16987 | -0.0005 | -2.7639
-13 | -0.4489 | 0.16229 | -0.0043 | -2.766
-12.5 | -0.4309 | 0.15537 | -0.0087 | -2.7734
-12 | -0.4244 | 0.15196 | -0.0153 | -2.7928
-11.5 | -0.4215 | 0.1484 | -0.0221 | -2.8403
-11 | -0.3799 | 0.13306 | -0.0205 | -2.8551
-10.5 | -0.3627 | 0.12578 | -0.0239 | -2.8836
-10 | -0.3554 | 0.12054 | -0.0297 | -2.9484
-9.5 | -0.3629 | 0.1177 | -0.0385 | -3.0833
-9 | -0.3219 | 0.10488 | -0.035 | -3.0692
-8.5 | -0.3298 | 0.10141 | -0.0431 | -3.2521
-8 | -0.3093 | 0.0926 | -0.0408 | -3.3402
-7.5 | -0.3403 | 0.09082 | -0.0355 | -3.747
-7 | -0.3854 | 0.09016 | -0.0337 | -4.2746
-6.5 | -0.3479 | 0.08019 | -0.0424 | -4.3384
-6 | -0.3227 | 0.07168 | -0.0548 | -4.502
-5.5 | -0.2946 | 0.06411 | -0.0646 | -4.5952
-5 | -0.264 | 0.05693 | -0.0701 | -4.6373
-4.5 | -0.2382 | 0.05079 | -0.0714 | -4.6899
-3 | -0.0794 | 0.03566 | -0.0759 | -2.2266
-2.5 | -0.0172 | 0.03232 | -0.0736 | -0.53218
-2 | 0.0424 | 0.02976 | -0.0715 | 1.4247
-1.5 | 0.1029 | 0.02818 | -0.0696 | 3.6515
-1 | 0.1601 | 0.02652 | -0.0681 | 6.037
0 | 0.2627 | 0.02522 | -0.063 | 10.4163
0.5 | 0.4286 | 0.02351 | -0.0782 | 18.2305
1 | 0.4505 | 0.02449 | -0.0718 | 18.3953
1.5 | 0.4915 | 0.02522 | -0.0679 | 19.4885
2 | 0.5434 | 0.02579 | -0.0653 | 21.0702
2.5 | 0.5715 | 0.02716 | -0.0603 | 21.042
3 | 0.634 | 0.02747 | -0.0588 | 23.0797
3.5 | 0.6769 | 0.02848 | -0.0552 | 23.7676
4 | 0.7505 | 0.02806 | -0.0538 | 26.7463
4.5 | 0.8038 | 0.02838 | -0.0505 | 28.3228
5 | 0.8676 | 0.02796 | -0.0472 | 31.03
5.5 | 0.9484 | 0.02625 | -0.0441 | 36.1295
6 | 1.0198 | 0.02323 | -0.0375 | 43.9001
6.5 | 1.0539 | 0.0222 | -0.0277 | 47.473
7 | 1.0311 | 0.02541 | -0.0165 | 40.5785
7.5 | 1.0026 | 0.03128 | -0.0096 | 32.0524
8 | 1.0006 | 0.03653 | -0.0045 | 27.3912
8.5 | 1.0362 | 0.04075 | 0.0009 | 25.4282
9 | 1.0612 | 0.04687 | 0.0046 | 22.6413
9.5 | 1.0639 | 0.05467 | 0.0067 | 19.4604
10 | 1.0355 | 0.06405 | 0.0057 | 16.1671
10.5 | 1.0002 | 0.07534 | 0.0015 | 13.2758
11 | 0.9621 | 0.08879 | -0.0059 | 10.8357
11.5 | 0.9269 | 0.10431 | -0.0158 | 8.886
12 | 0.9024 | 0.12043 | -0.0258 | 7.4931
12.5 | 0.8903 | 0.13579 | -0.0347 | 6.5564
13 | 0.8901 | 0.14881 | -0.0413 | 5.9815
13.5 | 0.8825 | 0.16497 | -0.052 | 5.3495
14.5 | 0.9144 | 0.19601 | -0.065 | 4.6651
15 | 0.9129 | 0.2029 | -0.0729 | 4.4993
15.5 | 0.9311 | 0.21316 | -0.0775 | 4.3681
16 | 0.9472 | 0.2217 | -0.0827 | 4.2724
16.5 | 0.9624 | 0.23096 | -0.0885 | 4.167
17 | 0.9982 | 0.24461 | -0.0892 | 4.0808
17.5 | 0.9996 | 0.24883 | -0.0993 | 4.0172
18.5 | 1.0402 | 0.26753 | -0.1096 | 3.8882
19 | 1.0602 | 0.27614 | -0.1152 | 3.8394
19.5 | 1.0893 | 0.29021 | -0.1175 | 3.7535
20 | 1.1 | 0.29423 | -0.1269 | 3.7386

## 17. Re 250k Mach 0.00 (1)
BIGFOIL.COM POLAR EXPORT
NACA65-510 a=0.0
NACA65-510 a=0.0 |  |  |  | Cl Max: | 1.066 | at alpha= | 7.5 | deg
JavaFoil+Calcfoil stall+Eppler ext transition |  |  |  | L/D Max: | 87.061 | at alpha= | 5.5 | deg
Re: | 250000 |  |  | Cd Min: | 0.00734 | at alpha= | 1 | deg
Mach: | 0 |  |  | Cl=0 at alpha= | -2.4149 | deg
|  |  |  | @ Cl=0.1, Cd= | 0.030463
|  |  |  | @ Cl=0.4, Cd= | 0.00734
|  |  |  | @ Cl=0.6, Cd= | 0.0086621
alpha (deg) | Cl | Cd | Cm | Cl/Cd
-15 | -0.301 | 0.1862 | -0.009 | -1.618
-14.5 | -0.317 | 0.21497 | -0.009 | -1.476
-14 | -0.334 | 0.19565 | -0.009 | -1.705
-13.5 | -0.35 | 0.18222 | -0.009 | -1.92
-13 | -0.366 | 0.16437 | -0.009 | -2.227
-12.5 | -0.381 | 0.15943 | -0.01 | -2.393
-12 | -0.396 | 0.14279 | -0.009 | -2.773
-11.5 | -0.409 | 0.13016 | -0.009 | -3.141
-11 | -0.417 | 0.1169 | -0.01 | -3.563
-10.5 | -0.42 | 0.10186 | -0.01 | -4.123
-10 | -0.421 | 0.09419 | -0.01 | -4.466
-9.5 | -0.418 | 0.08538 | -0.01 | -4.897
-9 | -0.412 | 0.07937 | -0.01 | -5.193
-8.5 | -0.402 | 0.07135 | -0.01 | -5.64
-8 | -0.389 | 0.06795 | -0.01 | -5.719
-7.5 | -0.371 | 0.06262 | -0.01 | -5.921
-7 | -0.349 | 0.05779 | -0.011 | -6.037
-6.5 | -0.323 | 0.05308 | -0.011 | -6.084
-6 | -0.293 | 0.04946 | -0.012 | -5.927
-5.5 | -0.26 | 0.04484 | -0.013 | -5.796
-5 | -0.223 | 0.042 | -0.013 | -5.318
-4.5 | -0.184 | 0.03988 | -0.013 | -4.614
-4 | -0.142 | 0.03767 | -0.013 | -3.78
-3.5 | -0.099 | 0.03547 | -0.014 | -2.788
-3 | -0.054 | 0.03387 | -0.014 | -1.593
-2.5 | -0.008 | 0.0326 | -0.015 | -0.245
-2 | 0.039 | 0.03162 | -0.015 | 1.224
-1.5 | 0.086 | 0.03066 | -0.016 | 2.798
-1 | 0.133 | 0.03 | -0.017 | 4.44
-0.5 | 0.181 | 0.02958 | -0.018 | 6.113
0 | 0.283 | 0.00915 | -0.039 | 30.957
0.5 | 0.342 | 0.00916 | -0.039 | 37.326
1 | 0.4 | 0.00734 | -0.04 | 54.54
1.5 | 0.458 | 0.00739 | -0.041 | 62.052
2 | 0.516 | 0.0084 | -0.041 | 61.449
2.5 | 0.574 | 0.00858 | -0.042 | 66.907
3 | 0.631 | 0.00876 | -0.042 | 72.063
3.5 | 0.688 | 0.00899 | -0.043 | 76.589
4 | 0.744 | 0.00926 | -0.043 | 80.314
4.5 | 0.798 | 0.00947 | -0.044 | 84.308
5 | 0.851 | 0.00987 | -0.044 | 86.299
5.5 | 0.903 | 0.01038 | -0.045 | 87.061
6 | 0.946 | 0.01592 | -0.045 | 59.435
6.5 | 0.99 | 0.0168 | -0.045 | 58.966
7 | 1.031 | 0.01773 | -0.046 | 58.171
7.5 | 1.066 | 0.01879 | -0.046 | 56.736
8 | 0.903 | 0.05171 | -0.021 | 17.471
8.5 | 0.92 | 0.05625 | -0.02 | 16.353
9 | 0.929 | 0.06067 | -0.019 | 15.316
9.5 | 0.931 | 0.06602 | -0.018 | 14.11
10 | 0.926 | 0.07153 | -0.016 | 12.949
10.5 | 0.914 | 0.07728 | -0.015 | 11.832
11 | 0.896 | 0.08319 | -0.012 | 10.77
11.5 | 0.872 | 0.08823 | -0.014 | 9.887
12 | 0.843 | 0.09586 | -0.015 | 8.799
12.5 | 0.811 | 0.10528 | -0.013 | 7.699

## 18. Re 250k Mach 0.00 (2)
BIGFOIL.COM POLAR EXPORT
NACA65-510 a=0.0
NACA65-510 a=0.0 |  |  |  | Cl Max: | 1.183 | at alpha= | 11.5 | deg
XFOIL ncrit=9 |  |  |  | L/D Max: | 87.5419 | at alpha= | 6 | deg
Re: | 250000 |  |  | Cd Min: | 0.08244 | at alpha= | 13.5 | deg
Mach: | 0 |  |  | Cl=0 at alpha= | -99 | deg
|  |  |  | @ Cl=0.1, Cd= | 0.00964
|  |  |  | @ Cl=0.4, Cd= | 0.0097471
|  |  |  | @ Cl=0.6, Cd= | 0.0098867
alpha (deg) | Cl | Cd | Cm | Cl/Cd
0 | 0.2676 | 0.00964 | -0.0416 | 27.7593
0.5 | 0.4159 | 0.00976 | -0.0593 | 42.6127
1 | 0.4733 | 0.00968 | -0.0604 | 48.8946
1.5 | 0.5168 | 0.0097 | -0.0587 | 53.2784
2 | 0.5607 | 0.00979 | -0.0569 | 57.2727
2.5 | 0.6054 | 0.0099 | -0.0551 | 61.1515
3 | 0.6514 | 0.01002 | -0.0535 | 65.01
3.5 | 0.6988 | 0.01015 | -0.052 | 68.8473
4 | 0.7475 | 0.01026 | -0.0507 | 72.8558
4.5 | 0.7965 | 0.01039 | -0.0495 | 76.6603
5 | 0.8467 | 0.01047 | -0.0484 | 80.8691
5.5 | 0.8939 | 0.01043 | -0.0466 | 85.7047
6 | 0.9402 | 0.01074 | -0.045 | 87.5419
6.5 | 0.9794 | 0.01175 | -0.0425 | 83.3532
7 | 1.0041 | 0.01403 | -0.0386 | 71.5681
7.5 | 1.0103 | 0.01792 | -0.0326 | 56.3783
8 | 1.0291 | 0.02039 | -0.0278 | 50.4708
8.5 | 1.0497 | 0.0223 | -0.0232 | 47.0717
9 | 1.0633 | 0.02546 | -0.0184 | 41.7636
9.5 | 1.0905 | 0.02782 | -0.0155 | 39.1984
10 | 1.1237 | 0.03177 | -0.0133 | 35.3698
10.5 | 1.1589 | 0.03552 | -0.0113 | 32.6267
11 | 1.1822 | 0.04212 | -0.0096 | 28.0674
11.5 | 1.183 | 0.04679 | -0.0055 | 25.2832
12 | 1.171 | 0.05365 | -0.0021 | 21.8267
12.5 | 1.1464 | 0.06145 | -0.0002 | 18.6558
13 | 1.1139 | 0.07082 | -0.0007 | 15.7286
13.5 | 1.0757 | 0.08244 | -0.0038 | 13.0483

## 19. Re 250k Mach 0.10 (1)
BIGFOIL.COM POLAR EXPORT
NACA65-510 a=0.0
NACA65-510 a=0.0 |  |  |  | Cl Max: | 1.069 | at alpha= | 7.5 | deg
JavaFoil+Calcfoil stall+Eppler ext transition |  |  |  | L/D Max: | 86.862 | at alpha= | 5.5 | deg
Re: | 250000 |  |  | Cd Min: | 0.00738 | at alpha= | 1 | deg
Mach: | 0.1 |  |  | Cl=0 at alpha= | -2.4149 | deg
|  |  |  | @ Cl=0.1, Cd= | 0.030502
|  |  |  | @ Cl=0.4, Cd= | 0.0074407
|  |  |  | @ Cl=0.6, Cd= | 0.0086767
alpha (deg) | Cl | Cd | Cm | Cl/Cd
-15 | -0.26 | 0.19205 | -0.009 | -1.356
-14.5 | -0.278 | 0.18381 | -0.01 | -1.513
-14 | -0.296 | 0.22909 | -0.009 | -1.294
-13.5 | -0.315 | 0.15768 | -0.01 | -1.998
-13 | -0.334 | 0.14414 | -0.01 | -2.315
-12.5 | -0.352 | 0.16499 | -0.009 | -2.133
-12 | -0.369 | 0.15205 | -0.01 | -2.429
-11.5 | -0.385 | 0.13805 | -0.01 | -2.792
-11 | -0.396 | 0.12331 | -0.01 | -3.213
-10.5 | -0.403 | 0.10666 | -0.01 | -3.774
-10 | -0.406 | 0.09637 | -0.01 | -4.213
-9.5 | -0.406 | 0.08934 | -0.01 | -4.547
-9 | -0.403 | 0.08112 | -0.01 | -4.964
-8.5 | -0.395 | 0.07389 | -0.01 | -5.348
-8 | -0.383 | 0.06931 | -0.01 | -5.531
-7.5 | -0.367 | 0.06339 | -0.011 | -5.792
-7 | -0.347 | 0.05848 | -0.011 | -5.928
-6.5 | -0.322 | 0.0533 | -0.011 | -6.035
-6 | -0.293 | 0.04957 | -0.012 | -5.905
-5.5 | -0.26 | 0.0454 | -0.013 | -5.726
-5 | -0.224 | 0.04207 | -0.013 | -5.317
-4.5 | -0.184 | 0.0398 | -0.013 | -4.636
-4 | -0.143 | 0.03757 | -0.013 | -3.803
-3.5 | -0.099 | 0.03559 | -0.014 | -2.79
-3 | -0.054 | 0.03399 | -0.014 | -1.595
-2.5 | -0.008 | 0.03269 | -0.015 | -0.245
-2 | 0.039 | 0.03169 | -0.015 | 1.227
-1.5 | 0.086 | 0.03068 | -0.016 | 2.81
-1 | 0.134 | 0.03007 | -0.017 | 4.452
-0.5 | 0.182 | 0.02961 | -0.018 | 6.136
0 | 0.285 | 0.00925 | -0.039 | 30.798
0.5 | 0.344 | 0.00914 | -0.04 | 37.591
1 | 0.402 | 0.00738 | -0.04 | 54.462
1.5 | 0.461 | 0.00829 | -0.041 | 55.557
2 | 0.519 | 0.00844 | -0.041 | 61.497
2.5 | 0.577 | 0.0086 | -0.042 | 67.056
3 | 0.634 | 0.00879 | -0.042 | 72.172
3.5 | 0.691 | 0.00902 | -0.043 | 76.676
4 | 0.747 | 0.0093 | -0.043 | 80.387
4.5 | 0.802 | 0.00951 | -0.044 | 84.337
5 | 0.855 | 0.00992 | -0.044 | 86.178
5.5 | 0.907 | 0.01045 | -0.045 | 86.862
6 | 0.95 | 0.01604 | -0.045 | 59.24
6.5 | 0.994 | 0.01693 | -0.046 | 58.732
7 | 1.035 | 0.01787 | -0.046 | 57.886
7.5 | 1.069 | 0.01895 | -0.047 | 56.419
8 | 0.907 | 0.05163 | -0.022 | 17.564
8.5 | 0.92 | 0.05668 | -0.019 | 16.234
9 | 0.928 | 0.06034 | -0.019 | 15.378
9.5 | 0.928 | 0.06599 | -0.018 | 14.06
10 | 0.92 | 0.07089 | -0.017 | 12.977
10.5 | 0.905 | 0.07823 | -0.015 | 11.562
11 | 0.882 | 0.08405 | -0.012 | 10.495
11.5 | 0.854 | 0.08916 | -0.015 | 9.577
12 | 0.82 | 0.09657 | -0.015 | 8.494
12.5 | 0.782 | 0.10648 | -0.013 | 7.347

## 20. Re 250k Mach 0.10 (2)
BIGFOIL.COM POLAR EXPORT
NACA65-510 a=0.0
NACA65-510 a=0.0 |  |  |  | Cl Max: | 1.1768 | at alpha= | 11 | deg
XFOIL ncrit=9 |  |  |  | L/D Max: | 87.3475 | at alpha= | 6 | deg
Re: | 250000 |  |  | Cd Min: | 0.08505 | at alpha= | 13.5 | deg
Mach: | 0.1 |  |  | Cl=0 at alpha= | -99 | deg
|  |  |  | @ Cl=0.1, Cd= | 0.00966
|  |  |  | @ Cl=0.4, Cd= | 0.0097934
|  |  |  | @ Cl=0.6, Cd= | 0.0099075
alpha (deg) | Cl | Cd | Cm | Cl/Cd
0 | 0.2679 | 0.00966 | -0.0417 | 27.7329
0.5 | 0.4164 | 0.00981 | -0.0592 | 42.4465
1 | 0.4764 | 0.00972 | -0.0608 | 49.0123
1.5 | 0.5201 | 0.00975 | -0.059 | 53.3436
2 | 0.5642 | 0.00982 | -0.0572 | 57.4542
2.5 | 0.6092 | 0.00993 | -0.0554 | 61.3494
3 | 0.6553 | 0.01005 | -0.0537 | 65.204
3.5 | 0.703 | 0.01018 | -0.0522 | 69.057
4 | 0.7516 | 0.01031 | -0.0509 | 72.9001
4.5 | 0.801 | 0.01043 | -0.0496 | 76.7977
5 | 0.8513 | 0.01052 | -0.0485 | 80.9221
5.5 | 0.8988 | 0.01047 | -0.0466 | 85.8453
6 | 0.9451 | 0.01082 | -0.0449 | 87.3475
6.5 | 0.9833 | 0.01192 | -0.0422 | 82.4916
7 | 1.0057 | 0.01439 | -0.0379 | 69.8888
7.5 | 1.0115 | 0.01823 | -0.0318 | 55.4855
8 | 1.0297 | 0.02061 | -0.0268 | 49.9612
8.5 | 1.0491 | 0.02264 | -0.0221 | 46.3383
9 | 1.0637 | 0.02583 | -0.0175 | 41.1808
9.5 | 1.0907 | 0.02833 | -0.0146 | 38.4998
10 | 1.1248 | 0.0324 | -0.0123 | 34.716
10.5 | 1.1585 | 0.03637 | -0.0102 | 31.8532
11 | 1.1768 | 0.04324 | -0.008 | 27.2155
11.5 | 1.1738 | 0.04812 | -0.004 | 24.3932
12 | 1.1587 | 0.05522 | -0.0011 | 20.9833
12.5 | 1.1325 | 0.0633 | 0.0002 | 17.891
13 | 1.0994 | 0.07302 | -0.0011 | 15.0561
13.5 | 1.0613 | 0.08505 | -0.005 | 12.4785

## 21. Re 250k Mach 0.25 (1)
BIGFOIL.COM POLAR EXPORT
NACA65-510 a=0.0
NACA65-510 a=0.0 |  |  |  | Cl Max: | 1.052 | at alpha= | 7 | deg
JavaFoil+Calcfoil stall+Eppler ext transition |  |  |  | L/D Max: | 85.749 | at alpha= | 5 | deg
Re: | 250000 |  |  | Cd Min: | 0.00829 | at alpha= | 1 | deg
Mach: | 0.25 |  |  | Cl=0 at alpha= | -2.4167 | deg
|  |  |  | @ Cl=0.1, Cd= | 0.030724
|  |  |  | @ Cl=0.4, Cd= | 0.0084872
|  |  |  | @ Cl=0.6, Cd= | 0.0087771
alpha (deg) | Cl | Cd | Cm | Cl/Cd
-13 | -0.06 | 0.1837 | -0.011 | -0.328
-12.5 | -0.057 | 0.1676 | -0.011 | -0.342
-12 | -0.055 | 0.16145 | -0.011 | -0.338
-11.5 | -0.154 | 0.1436 | -0.011 | -1.074
-11 | -0.204 | 0.13061 | -0.011 | -1.559
-10.5 | -0.241 | 0.1169 | -0.011 | -2.063
-10 | -0.273 | 0.10893 | -0.011 | -2.505
-9.5 | -0.299 | 0.09287 | -0.011 | -3.217
-9 | -0.318 | 0.09872 | -0.011 | -3.224
-8.5 | -0.331 | 0.08629 | -0.011 | -3.837
-8 | -0.337 | 0.07632 | -0.011 | -4.413
-7.5 | -0.335 | 0.07072 | -0.011 | -4.736
-7 | -0.326 | 0.06345 | -0.011 | -5.134
-6.5 | -0.31 | 0.05675 | -0.011 | -5.455
-6 | -0.287 | 0.05087 | -0.012 | -5.64
-5.5 | -0.258 | 0.047 | -0.013 | -5.497
-5 | -0.225 | 0.04337 | -0.013 | -5.179
-4.5 | -0.187 | 0.04048 | -0.013 | -4.612
-4 | -0.145 | 0.03826 | -0.014 | -3.799
-3.5 | -0.101 | 0.03595 | -0.014 | -2.821
-3 | -0.055 | 0.03425 | -0.014 | -1.62
-2.5 | -0.008 | 0.03292 | -0.015 | -0.249
-2 | 0.04 | 0.03183 | -0.015 | 1.253
-1.5 | 0.088 | 0.03091 | -0.016 | 2.862
-1 | 0.137 | 0.03015 | -0.018 | 4.561
-0.5 | 0.187 | 0.02935 | -0.018 | 6.359
0 | 0.292 | 0.00929 | -0.04 | 31.495
0.5 | 0.353 | 0.0092 | -0.041 | 38.361
1 | 0.413 | 0.00829 | -0.041 | 49.821
1.5 | 0.473 | 0.0084 | -0.042 | 56.321
2 | 0.533 | 0.00855 | -0.042 | 62.298
2.5 | 0.592 | 0.00875 | -0.043 | 67.652
3 | 0.651 | 0.00895 | -0.043 | 72.674
3.5 | 0.709 | 0.00923 | -0.044 | 76.85
4 | 0.766 | 0.00951 | -0.045 | 80.546
4.5 | 0.822 | 0.00977 | -0.045 | 84.147
5 | 0.876 | 0.01021 | -0.046 | 85.749
5.5 | 0.923 | 0.01578 | -0.046 | 58.476
6 | 0.971 | 0.01671 | -0.046 | 58.109
6.5 | 1.014 | 0.0177 | -0.047 | 57.297
7 | 1.052 | 0.01877 | -0.047 | 56.074
7.5 | 0.897 | 0.04928 | -0.021 | 18.207
8 | 0.913 | 0.05308 | -0.02 | 17.199
8.5 | 0.918 | 0.0576 | -0.019 | 15.94
9 | 0.912 | 0.0636 | -0.018 | 14.343
9.5 | 0.894 | 0.06888 | -0.017 | 12.975
10 | 0.862 | 0.07645 | -0.012 | 11.27
10.5 | 0.817 | 0.08709 | -0.01 | 9.379
11 | 0.76 | 0.09077 | -0.014 | 8.371
11.5 | 0.692 | 0.09889 | -0.015 | 6.993
12 | 0.614 | 0.11058 | -0.015 | 5.551

## 22. Re 250k Mach 0.25 (2)
BIGFOIL.COM POLAR EXPORT
NACA65-510 a=0.0
NACA65-510 a=0.0 |  |  |  | Cl Max: | 1.1457 | at alpha= | 11 | deg
XFOIL ncrit=9 |  |  |  | L/D Max: | 86.1918 | at alpha= | 5.5 | deg
Re: | 250000 |  |  | Cd Min: | 0.2428 | at alpha= | -19.5 | deg
Mach: | 0.25 |  |  | Cl=0 at alpha= | -2.7732 | deg
|  |  |  | @ Cl=0.1, Cd= | 0.01566
|  |  |  | @ Cl=0.4, Cd= | 0.010005
|  |  |  | @ Cl=0.6, Cd= | 0.010111
alpha (deg) | Cl | Cd | Cm | Cl/Cd
-19.5 | -0.6877 | 0.2428 | 0.0507 | -2.8324
-19 | -0.669 | 0.23578 | 0.0468 | -2.8374
-18.5 | -0.6501 | 0.22909 | 0.0426 | -2.8377
-18 | -0.6312 | 0.22244 | 0.0384 | -2.8376
-17.5 | -0.6126 | 0.21578 | 0.0343 | -2.839
-17 | -0.5938 | 0.20895 | 0.0301 | -2.8418
-16.5 | -0.5749 | 0.20237 | 0.0256 | -2.8408
-16 | -0.5589 | 0.19703 | 0.0203 | -2.8366
-15.5 | -0.548 | 0.19256 | 0.0148 | -2.8459
-15 | -0.5245 | 0.18121 | 0.0129 | -2.8944
-14.5 | -0.5061 | 0.17367 | 0.01 | -2.9141
-14 | -0.4894 | 0.16655 | 0.0065 | -2.9385
-13.5 | -0.4734 | 0.1596 | 0.003 | -2.9662
-13 | -0.4582 | 0.15256 | -0.0006 | -3.0034
-12.5 | -0.4435 | 0.14555 | -0.0042 | -3.0471
-12 | -0.4314 | 0.13935 | -0.0092 | -3.0958
-11.5 | -0.4225 | 0.13326 | -0.0142 | -3.1705
-11 | -0.4134 | 0.12672 | -0.0194 | -3.2623
-10.5 | -0.4018 | 0.11949 | -0.0238 | -3.3626
-10 | -0.3858 | 0.10897 | -0.0235 | -3.5404
-9.5 | -0.3718 | 0.10214 | -0.0256 | -3.6401
-9 | -0.3607 | 0.09538 | -0.0293 | -3.7817
-8.5 | -0.3513 | 0.08847 | -0.0341 | -3.9708
-8 | -0.3489 | 0.08211 | -0.041 | -4.2492
-7.5 | -0.3106 | 0.07198 | -0.0637 | -4.3151
-7 | -0.296 | 0.06583 | -0.0662 | -4.4964
-6.5 | -0.2936 | 0.05631 | -0.0657 | -5.214
-6 | -0.2748 | 0.05008 | -0.0648 | -5.4872
-5.5 | -0.2473 | 0.04457 | -0.0642 | -5.5486
-5 | -0.2043 | 0.04125 | -0.0624 | -4.9527
-4.5 | -0.1721 | 0.03373 | -0.0621 | -5.1023
-4 | -0.1248 | 0.03018 | -0.0601 | -4.1352
-3 | -0.0288 | 0.02283 | -0.0587 | -1.2615
-2.5 | 0.0347 | 0.01832 | -0.056 | 1.8941
-2 | 0.0916 | 0.01591 | -0.0547 | 5.7574
-1.5 | 0.1464 | 0.01428 | -0.0535 | 10.2521
-1 | 0.2007 | 0.01338 | -0.0527 | 15
-0.5 | 0.2537 | 0.01245 | -0.0519 | 20.3775
0 | 0.2774 | 0.00983 | -0.0438 | 28.2197
0.5 | 0.4173 | 0.01003 | -0.0583 | 41.6052
1 | 0.4933 | 0.00994 | -0.0629 | 49.6278
1.5 | 0.5379 | 0.00998 | -0.061 | 53.8978
2 | 0.583 | 0.01007 | -0.0591 | 57.8947
2.5 | 0.6289 | 0.01018 | -0.0571 | 61.778
3 | 0.676 | 0.0103 | -0.0552 | 65.6311
3.5 | 0.7247 | 0.01043 | -0.0534 | 69.4823
4 | 0.775 | 0.01054 | -0.0518 | 73.5294
4.5 | 0.8259 | 0.01067 | -0.0504 | 77.4039
5 | 0.8775 | 0.01074 | -0.0489 | 81.7039
5.5 | 0.9257 | 0.01074 | -0.0466 | 86.1918
6 | 0.9709 | 0.0113 | -0.0441 | 85.9204
6.5 | 1.0032 | 0.01292 | -0.0402 | 77.6471
7 | 1.0087 | 0.0165 | -0.0337 | 61.1333
7.5 | 1.0207 | 0.01941 | -0.0276 | 52.5863
8 | 1.0294 | 0.02205 | -0.0213 | 46.6848
8.5 | 1.0468 | 0.02469 | -0.0168 | 42.3977
9 | 1.0658 | 0.02811 | -0.0127 | 37.9153
9.5 | 1.0927 | 0.03132 | -0.0097 | 34.8883
10 | 1.1261 | 0.03617 | -0.0069 | 31.1335
10.5 | 1.1446 | 0.04155 | -0.0036 | 27.5475
11 | 1.1457 | 0.04658 | -0.001 | 24.5964
12 | 1.1017 | 0.06395 | 0.0013 | 17.2275
12.5 | 1.0663 | 0.07462 | -0.001 | 14.2897
13 | 1.0324 | 0.0862 | -0.0059 | 11.9768
13.5 | 1.0089 | 0.09782 | -0.0125 | 10.3138
14 | 0.9771 | 0.11356 | -0.0226 | 8.6043
14.5 | 0.8916 | 0.15678 | -0.0471 | 5.6869
15 | 0.8844 | 0.17416 | -0.0554 | 5.0781
15.5 | 0.8925 | 0.18359 | -0.0606 | 4.8614
16 | 0.9102 | 0.18978 | -0.0621 | 4.7961

## 23. Re 250k Mach 0.50 (1)
BIGFOIL.COM POLAR EXPORT
NACA65-510 a=0.0
NACA65-510 a=0.0 |  |  |  | Cl Max: | 1.168 | at alpha= | 20 | deg
JavaFoil+Calcfoil stall+Eppler ext transition |  |  |  | L/D Max: | 81.286 | at alpha= | 4.5 | deg
Re: | 250000 |  |  | Cd Min: | 0.00654 | at alpha= | 0 | deg
Mach: | 0.5 |  |  | Cl=0 at alpha= | -2.4151 | deg
|  |  |  | @ Cl=0.1, Cd= | 0.031249
|  |  |  | @ Cl=0.4, Cd= | 0.010339
|  |  |  | @ Cl=0.6, Cd= | 0.0092301
alpha (deg) | Cl | Cd | Cm | Cl/Cd
-20 | -0.944 | 0.2584 | -0.014 | -3.654
-19.5 | -0.918 | 0.25204 | -0.014 | -3.643
-19 | -0.89 | 0.24209 | -0.014 | -3.678
-18.5 | -0.863 | 0.23452 | -0.014 | -3.682
-18 | -0.837 | 0.22897 | -0.014 | -3.656
-17.5 | -0.811 | 0.22697 | -0.014 | -3.573
-17 | -0.785 | 0.22368 | -0.014 | -3.507
-16.5 | -0.758 | 0.21953 | -0.014 | -3.454
-16 | -0.732 | 0.21416 | -0.015 | -3.417
-15.5 | -0.704 | 0.19969 | -0.014 | -3.524
-15 | -0.677 | 0.19641 | -0.014 | -3.446
-14.5 | -0.65 | 0.17907 | -0.014 | -3.633
-14 | -0.624 | 0.2407 | -0.014 | -2.592
-13.5 | -0.597 | 0.16424 | -0.015 | -3.636
-13 | -0.571 | 0.16022 | -0.015 | -3.561
-12.5 | -0.544 | 0.16791 | -0.015 | -3.238
-12 | -0.517 | 0.16453 | -0.015 | -3.141
-11.5 | -0.489 | 0.14474 | -0.014 | -3.379
-11 | -0.462 | 0.14079 | -0.014 | -3.284
-10.5 | -0.436 | 0.13709 | -0.015 | -3.177
-10 | -0.409 | 0.13378 | -0.015 | -3.055
-9.5 | -0.382 | 0.12345 | -0.015 | -3.093
-9 | -0.355 | 0.12063 | -0.015 | -2.942
-8.5 | -0.328 | 0.1297 | -0.015 | -2.529
-8 | -0.301 | 0.12749 | -0.016 | -2.361
-7.5 | -0.274 | 0.10666 | -0.014 | -2.566
-7 | -0.247 | 0.10426 | -0.014 | -2.367
-6.5 | -0.22 | 0.10264 | -0.015 | -2.142
-6 | -0.193 | 0.10043 | -0.015 | -1.921
-5.5 | -0.166 | 0.108 | -0.015 | -1.537
-5 | -0.139 | 0.06753 | -0.014 | -2.058
-4.5 | -0.112 | 0.07689 | -0.014 | -1.458
-4 | -0.142 | 0.04495 | -0.014 | -3.168
-3.5 | -0.107 | 0.0398 | -0.015 | -2.685
-3 | -0.06 | 0.03632 | -0.016 | -1.66
-2.5 | -0.009 | 0.03432 | -0.016 | -0.264
-2 | 0.044 | 0.03245 | -0.017 | 1.363
-1.5 | 0.098 | 0.03128 | -0.018 | 3.146
-1 | 0.153 | 0.03043 | -0.019 | 5.034
-0.5 | 0.208 | 0.03063 | -0.02 | 6.801
0 | 0.326 | 0.00654 | -0.022 | 49.847
0.5 | 0.393 | 0.01033 | -0.045 | 38.039
1 | 0.459 | 0.01041 | -0.046 | 44.122
1.5 | 0.525 | 0.00898 | -0.047 | 58.455
2 | 0.591 | 0.00919 | -0.047 | 64.29
2.5 | 0.656 | 0.00948 | -0.048 | 69.183
3 | 0.721 | 0.00981 | -0.048 | 73.493
3.5 | 0.785 | 0.0102 | -0.049 | 76.937
4 | 0.847 | 0.01054 | -0.049 | 80.321
4.5 | 0.907 | 0.01115 | -0.05 | 81.286
5 | 0.964 | 0.01225 | -0.051 | 78.686
5.5 | 1.008 | 0.0187 | -0.051 | 53.906
6 | 1.051 | 0.02019 | -0.051 | 52.069
6.5 | 0.899 | 0.0453 | -0.023 | 19.855
7 | 0.903 | 0.05073 | -0.021 | 17.808
7.5 | 0.848 | 0.06103 | -0.017 | 13.892
8 | 0.551 | 0.10035 | -0.017 | 5.493
8.5 | 0.577 | 0.10622 | -0.017 | 5.434
9 | 0.604 | 0.11185 | -0.021 | 5.396
9.5 | 0.629 | 0.12185 | -0.021 | 5.164
10 | 0.656 | 0.13779 | -0.024 | 4.76
10.5 | 0.682 | 0.14071 | -0.024 | 4.843
11 | 0.707 | 0.14802 | -0.024 | 4.777
11.5 | 0.733 | 0.14962 | -0.025 | 4.896
12 | 0.759 | 0.16602 | -0.028 | 4.575
12.5 | 0.785 | 0.16084 | -0.028 | 4.88
13 | 0.81 | 0.17217 | -0.028 | 4.705
13.5 | 0.837 | 0.17881 | -0.031 | 4.683
14 | 0.863 | 0.18304 | -0.032 | 4.712
14.5 | 0.888 | 0.19207 | -0.032 | 4.621
15 | 0.913 | 0.19954 | -0.033 | 4.578
15.5 | 0.94 | 0.21555 | -0.035 | 4.361
16 | 0.965 | 0.21736 | -0.035 | 4.44
16.5 | 0.99 | 0.22795 | -0.036 | 4.343
17 | 1.018 | 0.23595 | -0.038 | 4.313
17.5 | 1.042 | 0.23532 | -0.039 | 4.43
18 | 1.067 | 0.24213 | -0.039 | 4.408
18.5 | 1.092 | 0.25355 | -0.04 | 4.308
19 | 1.12 | 0.26447 | -0.042 | 4.234
19.5 | 1.144 | 0.26715 | -0.042 | 4.283
20 | 1.168 | 0.26813 | -0.043 | 4.358

## 24. Re 250k Mach 0.50 (2)
BIGFOIL.COM POLAR EXPORT
NACA65-510 a=0.0
NACA65-510 a=0.0 |  |  |  | Cl Max: | 1.1116 | at alpha= | 20 | deg
XFOIL ncrit=9 |  |  |  | L/D Max: | 83.064 | at alpha= | 5 | deg
Re: | 250000 |  |  | Cd Min: | 0.29594 | at alpha= | 20 | deg
Mach: | 0.5 |  |  | Cl=0 at alpha= | -2.7887 | deg
|  |  |  | @ Cl=0.1, Cd= | 0.018287
|  |  |  | @ Cl=0.4, Cd= | 0.010965
|  |  |  | @ Cl=0.6, Cd= | 0.011094
alpha (deg) | Cl | Cd | Cm | Cl/Cd
-20 | -0.7694 | 0.27042 | 0.067 | -2.8452
-19.5 | -0.7458 | 0.26247 | 0.0616 | -2.8415
-19 | -0.7225 | 0.25457 | 0.0564 | -2.8381
-18.5 | -0.6988 | 0.24654 | 0.0511 | -2.8344
-18 | -0.6751 | 0.23863 | 0.0459 | -2.8291
-17.5 | -0.6515 | 0.23113 | 0.0405 | -2.8188
-17 | -0.6298 | 0.22503 | 0.0343 | -2.7987
-16 | -0.5838 | 0.2075 | 0.025 | -2.8135
-15.5 | -0.5606 | 0.19896 | 0.0212 | -2.8177
-15 | -0.5383 | 0.19115 | 0.0167 | -2.8161
-14.5 | -0.5161 | 0.1834 | 0.0121 | -2.8141
-14 | -0.4946 | 0.17564 | 0.0076 | -2.816
-13.5 | -0.4736 | 0.16852 | 0.0026 | -2.8103
-13 | -0.4577 | 0.16281 | -0.0032 | -2.8113
-12.5 | -0.4449 | 0.15695 | -0.0088 | -2.8347
-12 | -0.4297 | 0.14989 | -0.0141 | -2.8668
-11.5 | -0.4025 | 0.13815 | -0.0154 | -2.9135
-11 | -0.3816 | 0.12971 | -0.0177 | -2.9419
-10.5 | -0.3642 | 0.1223 | -0.0214 | -2.9779
-10 | -0.3475 | 0.11518 | -0.0256 | -3.017
-9.5 | -0.336 | 0.10954 | -0.0326 | -3.0674
-9 | -0.3236 | 0.10327 | -0.0397 | -3.1335
-8.5 | -0.308 | 0.09616 | -0.0472 | -3.203
-8 | -0.2748 | 0.08455 | -0.0525 | -3.2501
-7.5 | -0.2479 | 0.07663 | -0.0584 | -3.235
-7 | -0.2429 | 0.07058 | -0.0608 | -3.4415
-6.5 | -0.2477 | 0.06445 | -0.0643 | -3.8433
-6 | -0.2425 | 0.05841 | -0.0677 | -4.1517
-5.5 | -0.2226 | 0.05456 | -0.0709 | -4.0799
-5 | -0.2052 | 0.04541 | -0.0706 | -4.5188
-4.5 | -0.1707 | 0.03987 | -0.0704 | -4.2814
-4 | -0.128 | 0.03442 | -0.0697 | -3.7188
-3.5 | -0.0789 | 0.0304 | -0.0682 | -2.5954
-3 | -0.0289 | 0.02583 | -0.0674 | -1.1189
-2.5 | 0.0395 | 0.02153 | -0.0645 | 1.8346
-2 | 0.1046 | 0.01804 | -0.0627 | 5.7982
-1.5 | 0.1677 | 0.01603 | -0.0617 | 10.4616
-1 | 0.2289 | 0.01459 | -0.0602 | 15.6888
-0.5 | 0.288 | 0.01352 | -0.0587 | 21.3018
0.5 | 0.3765 | 0.01094 | -0.0478 | 34.415
1 | 0.5386 | 0.01111 | -0.066 | 48.4788
1.5 | 0.6169 | 0.01109 | -0.0694 | 55.6267
2 | 0.6658 | 0.01118 | -0.0666 | 59.5528
2.5 | 0.7154 | 0.0113 | -0.0637 | 63.3097
3 | 0.767 | 0.01141 | -0.0608 | 67.2217
3.5 | 0.8197 | 0.01158 | -0.0578 | 70.7858
4 | 0.8754 | 0.01168 | -0.055 | 74.9486
4.5 | 0.9324 | 0.01182 | -0.0522 | 78.8832
5 | 0.9868 | 0.01188 | -0.0485 | 83.064
5.5 | 1.031 | 0.01253 | -0.0432 | 82.2825
6 | 1.0517 | 0.01449 | -0.0357 | 72.5811
6.5 | 1.0366 | 0.01784 | -0.0251 | 58.1054
7 | 1.0259 | 0.02207 | -0.0174 | 46.4839
7.5 | 1.03 | 0.02621 | -0.0121 | 39.298
8 | 1.0352 | 0.03071 | -0.0075 | 33.7089
8.5 | 1.0534 | 0.03488 | -0.003 | 30.2007
9 | 1.0672 | 0.0403 | 0.0012 | 26.4814
9.5 | 1.0733 | 0.04678 | 0.0038 | 22.9436
10 | 1.0594 | 0.05533 | 0.0041 | 19.1469
10.5 | 1.0345 | 0.06561 | 0.0014 | 15.7674
11 | 1.0059 | 0.07752 | -0.0041 | 12.976
11.5 | 0.9741 | 0.09175 | -0.0125 | 10.6169
12 | 0.9444 | 0.10764 | -0.0227 | 8.7737
12.5 | 0.9159 | 0.12596 | -0.0341 | 7.2714
13 | 0.9041 | 0.14164 | -0.0429 | 6.3831
13.5 | 0.9015 | 0.15537 | -0.0505 | 5.8023
14 | 0.9048 | 0.16823 | -0.0575 | 5.3784
14.5 | 0.9107 | 0.18128 | -0.0646 | 5.0237
15 | 0.9284 | 0.19364 | -0.0689 | 4.7945
15.5 | 0.9475 | 0.20481 | -0.0721 | 4.6262
16 | 0.9505 | 0.21614 | -0.083 | 4.3976
16.5 | 0.9678 | 0.22545 | -0.0888 | 4.2927
17 | 0.993 | 0.23429 | -0.0913 | 4.2383
17.5 | 1.0133 | 0.24607 | -0.0959 | 4.1179
18 | 1.0248 | 0.25501 | -0.1046 | 4.0187
18.5 | 1.0421 | 0.26459 | -0.1121 | 3.9385
19 | 1.0625 | 0.27368 | -0.1175 | 3.8823
19.5 | 1.0843 | 0.28254 | -0.1221 | 3.8377
20 | 1.1116 | 0.29594 | -0.1243 | 3.7562

## 25. Re 500k Mach 0.00 (1)
BIGFOIL.COM POLAR EXPORT
NACA65-510 a=0.0
NACA65-510 a=0.0 |  |  |  | Cl Max: | 1.122 | at alpha= | 9 | deg
JavaFoil+Calcfoil stall+Eppler ext transition |  |  |  | L/D Max: | 121.209 | at alpha= | 4 | deg
Re: | 500000 |  |  | Cd Min: | 0.0058 | at alpha= | 2.5 | deg
Mach: | 0 |  |  | Cl=0 at alpha= | -2.4149 | deg
|  |  |  | @ Cl=0.1, Cd= | 0.025431
|  |  |  | @ Cl=0.4, Cd= | 0.0059744
|  |  |  | @ Cl=0.6, Cd= | 0.0058388
alpha (deg) | Cl | Cd | Cm | Cl/Cd
-15 | -0.302 | 0.15642 | -0.01 | -1.928
-14.5 | -0.318 | 0.14959 | -0.01 | -2.123
-14 | -0.334 | 0.14177 | -0.01 | -2.355
-13.5 | -0.35 | 0.12953 | -0.01 | -2.703
-13 | -0.366 | 0.12136 | -0.01 | -3.018
-12.5 | -0.382 | 0.11864 | -0.01 | -3.217
-12 | -0.396 | 0.10739 | -0.01 | -3.688
-11.5 | -0.409 | 0.10263 | -0.01 | -3.985
-11 | -0.417 | 0.09279 | -0.01 | -4.491
-10.5 | -0.42 | 0.08601 | -0.01 | -4.885
-10 | -0.421 | 0.08255 | -0.01 | -5.097
-9.5 | -0.418 | 0.07634 | -0.01 | -5.479
-9 | -0.412 | 0.07073 | -0.011 | -5.828
-8.5 | -0.403 | 0.06549 | -0.011 | -6.146
-8 | -0.389 | 0.06176 | -0.011 | -6.294
-7.5 | -0.371 | 0.05725 | -0.011 | -6.479
-7 | -0.349 | 0.05323 | -0.012 | -6.557
-6.5 | -0.323 | 0.04871 | -0.012 | -6.632
-6 | -0.293 | 0.04534 | -0.012 | -6.469
-5.5 | -0.26 | 0.04205 | -0.013 | -6.184
-5 | -0.223 | 0.0394 | -0.013 | -5.67
-4.5 | -0.184 | 0.03751 | -0.013 | -4.906
-4 | -0.142 | 0.03573 | -0.014 | -3.986
-3.5 | -0.099 | 0.03364 | -0.014 | -2.941
-3 | -0.054 | 0.03224 | -0.015 | -1.675
-2.5 | -0.008 | 0.03106 | -0.015 | -0.257
-2 | 0.039 | 0.03008 | -0.016 | 1.288
-1.5 | 0.086 | 0.02909 | -0.017 | 2.955
-1 | 0.166 | 0.00818 | -0.038 | 20.243
-0.5 | 0.225 | 0.00808 | -0.038 | 27.798
0 | 0.283 | 0.008 | -0.039 | 35.42
0.5 | 0.342 | 0.00797 | -0.04 | 42.921
1 | 0.401 | 0.00594 | -0.04 | 67.464
1.5 | 0.459 | 0.00602 | -0.041 | 76.226
2 | 0.517 | 0.00607 | -0.041 | 85.29
2.5 | 0.575 | 0.0058 | -0.042 | 99.18
3 | 0.633 | 0.00589 | -0.042 | 107.529
3.5 | 0.691 | 0.00601 | -0.043 | 114.897
4 | 0.748 | 0.00617 | -0.043 | 121.209
4.5 | 0.803 | 0.00742 | -0.044 | 108.196
5 | 0.857 | 0.00774 | -0.045 | 110.764
5.5 | 0.91 | 0.00816 | -0.045 | 111.427
6 | 0.951 | 0.01377 | -0.045 | 69.031
6.5 | 0.995 | 0.01449 | -0.046 | 68.7
7 | 1.036 | 0.01528 | -0.046 | 67.837
7.5 | 1.071 | 0.01622 | -0.047 | 66.066
8 | 1.097 | 0.01721 | -0.047 | 63.741
8.5 | 1.114 | 0.01849 | -0.047 | 60.214
9 | 1.122 | 0.01961 | -0.048 | 57.211
9.5 | 0.935 | 0.06121 | -0.023 | 15.277
10 | 0.928 | 0.06664 | -0.021 | 13.926
10.5 | 0.915 | 0.07156 | -0.019 | 12.793
11 | 0.897 | 0.07818 | -0.016 | 11.469
11.5 | 0.873 | 0.08321 | -0.018 | 10.492
12 | 0.844 | 0.08896 | -0.017 | 9.485
12.5 | 0.811 | 0.09675 | -0.017 | 8.381
13 | 0.775 | 0.10262 | -0.016 | 7.552
13.5 | 0.737 | 0.10837 | -0.017 | 6.805
14 | 0.699 | 0.11834 | -0.016 | 5.904

## 26. Re 500k Mach 0.00 (2)
BIGFOIL.COM POLAR EXPORT
NACA65-510 a=0.0
NACA65-510 a=0.0 |  |  |  | Cl Max: | 1.2192 | at alpha= | 12 | deg
XFOIL ncrit=9 |  |  |  | L/D Max: | 155.17 | at alpha= | -0.5 | deg
Re: | 500000 |  |  | Cd Min: | 0.24477 | at alpha= | -20 | deg
Mach: | 0 |  |  | Cl=0 at alpha= | -2.6497 | deg
|  |  |  | @ Cl=0.1, Cd= | 0.0023148
|  |  |  | @ Cl=0.4, Cd= | 0.0067445
|  |  |  | @ Cl=0.6, Cd= | 0.0068791
alpha (deg) | Cl | Cd | Cm | Cl/Cd
-20 | -0.6946 | 0.24477 | 0.0541 | -2.8378
-19.5 | -0.6759 | 0.23836 | 0.0498 | -2.8356
-19 | -0.6579 | 0.23204 | 0.0454 | -2.8353
-18.5 | -0.6403 | 0.2257 | 0.0409 | -2.837
-18 | -0.6233 | 0.21936 | 0.0365 | -2.8414
-17.5 | -0.6068 | 0.21295 | 0.0322 | -2.8495
-16.5 | -0.5724 | 0.19781 | 0.0253 | -2.8937
-16 | -0.5555 | 0.19123 | 0.0217 | -2.9049
-15.5 | -0.539 | 0.18457 | 0.018 | -2.9203
-15 | -0.5229 | 0.17767 | 0.0143 | -2.9431
-14.5 | -0.507 | 0.1706 | 0.0106 | -2.9719
-14 | -0.4945 | 0.16412 | 0.0054 | -3.013
-13.5 | -0.4826 | 0.15721 | 0.0012 | -3.0698
-13 | -0.4718 | 0.15014 | -0.003 | -3.1424
-12.5 | -0.4561 | 0.14095 | -0.0051 | -3.2359
-12 | -0.4409 | 0.1338 | -0.0073 | -3.2952
-11.5 | -0.4285 | 0.12689 | -0.0105 | -3.3769
-11 | -0.4167 | 0.12003 | -0.0136 | -3.4716
-10.5 | -0.4056 | 0.11297 | -0.017 | -3.5903
-10 | -0.3955 | 0.10581 | -0.0206 | -3.7378
-9.5 | -0.3881 | 0.09859 | -0.0263 | -3.9365
-9 | -0.381 | 0.09106 | -0.0324 | -4.1841
-8.5 | -0.3602 | 0.08136 | -0.0446 | -4.4272
-8 | -0.3676 | 0.07424 | -0.0489 | -4.9515
-7.5 | -0.3751 | 0.06459 | -0.0511 | -5.8074
-7 | -0.3615 | 0.05874 | -0.0515 | -6.1542
-6.5 | -0.3388 | 0.05306 | -0.0525 | -6.3852
-6 | -0.3085 | 0.04645 | -0.0534 | -6.6416
-5.5 | -0.2609 | 0.0416 | -0.0524 | -6.2716
-5 | -0.2324 | 0.0318 | -0.0516 | -7.3082
-4.5 | -0.189 | 0.02806 | -0.0514 | -6.7356
-4 | -0.1331 | 0.02716 | -0.05 | -4.9006
-3.5 | -0.0891 | 0.02005 | -0.0491 | -4.4439
-3 | -0.0365 | 0.01779 | -0.0486 | -2.0517
-2.5 | 0.0156 | 0.00368 | -0.0448 | 4.2391
-2 | 0.0696 | 0.00286 | -0.0443 | 24.3357
-1.5 | 0.1209 | 0.00194 | -0.0439 | 62.3196
-1 | 0.1741 | 0.00165 | -0.0437 | 105.5152
-0.5 | 0.2281 | 0.00147 | -0.0436 | 155.1701
0 | 0.2779 | 0.0069 | -0.044 | 40.2754
0.5 | 0.3177 | 0.00666 | -0.0393 | 47.7027
1 | 0.3716 | 0.00671 | -0.0382 | 55.38
1.5 | 0.454 | 0.00681 | -0.0438 | 66.6667
2 | 0.5288 | 0.00685 | -0.0484 | 77.1971
2.5 | 0.6023 | 0.00688 | -0.0527 | 87.5436
3 | 0.6538 | 0.00695 | -0.0524 | 94.0719
3.5 | 0.7001 | 0.00705 | -0.0508 | 99.305
4 | 0.7478 | 0.00718 | -0.0495 | 104.1504
4.5 | 0.7966 | 0.00735 | -0.0484 | 108.381
5 | 0.8447 | 0.00762 | -0.0472 | 110.853
5.5 | 0.8918 | 0.00819 | -0.0461 | 108.8889
6 | 0.9346 | 0.00927 | -0.0445 | 100.8198
6.5 | 0.9708 | 0.01103 | -0.0423 | 88.0145
7 | 0.9965 | 0.01366 | -0.0389 | 72.9502
7.5 | 1.0308 | 0.01538 | -0.0361 | 67.0221
8 | 1.0669 | 0.01674 | -0.0336 | 63.7336
8.5 | 1.095 | 0.01846 | -0.03 | 59.3174
9 | 1.1208 | 0.01985 | -0.0262 | 56.4635
9.5 | 1.1291 | 0.02264 | -0.0207 | 49.8719
10 | 1.1571 | 0.02423 | -0.0182 | 47.7548
10.5 | 1.1661 | 0.02778 | -0.0143 | 41.9762
11 | 1.1887 | 0.03023 | -0.0119 | 39.3219
11.5 | 1.2062 | 0.03333 | -0.0096 | 36.1896
12 | 1.2192 | 0.03719 | -0.0073 | 32.783
12.5 | 1.2162 | 0.04441 | -0.0043 | 27.3857
13 | 1.2124 | 0.0503 | -0.0029 | 24.1034
13.5 | 1.1945 | 0.05853 | -0.0025 | 20.4083
14 | 1.1652 | 0.06867 | -0.0042 | 16.9681
14.5 | 1.1301 | 0.08094 | -0.0085 | 13.9622
15 | 1.0918 | 0.09566 | -0.0159 | 11.4133
15.5 | 0.9039 | 0.16276 | -0.0515 | 5.5536
17 | 0.9115 | 0.20089 | -0.0704 | 4.5373

## 27. Re 500k Mach 0.10 (1)
BIGFOIL.COM POLAR EXPORT
NACA65-510 a=0.0
NACA65-510 a=0.0 |  |  |  | Cl Max: | 1.12 | at alpha= | 9 | deg
JavaFoil+Calcfoil stall+Eppler ext transition |  |  |  | L/D Max: | 121.92 | at alpha= | 4 | deg
Re: | 500000 |  |  | Cd Min: | 0.00579 | at alpha= | 2 | deg
Mach: | 0.1 |  |  | Cl=0 at alpha= | -2.4149 | deg
|  |  |  | @ Cl=0.1, Cd= | 0.025454
|  |  |  | @ Cl=0.4, Cd= | 0.0061086
|  |  |  | @ Cl=0.6, Cd= | 0.0058841
alpha (deg) | Cl | Cd | Cm | Cl/Cd
-15 | -0.261 | 0.16403 | -0.01 | -1.588
-14.5 | -0.278 | 0.15232 | -0.01 | -1.828
-14 | -0.297 | 0.14851 | -0.01 | -1.998
-13.5 | -0.315 | 0.1393 | -0.01 | -2.263
-13 | -0.334 | 0.12988 | -0.01 | -2.571
-12.5 | -0.352 | 0.12047 | -0.01 | -2.923
-12 | -0.37 | 0.11316 | -0.01 | -3.266
-11.5 | -0.386 | 0.10306 | -0.01 | -3.741
-11 | -0.396 | 0.09856 | -0.01 | -4.022
-10.5 | -0.403 | 0.08685 | -0.011 | -4.637
-10 | -0.406 | 0.08286 | -0.011 | -4.901
-9.5 | -0.406 | 0.07623 | -0.011 | -5.33
-9 | -0.403 | 0.07247 | -0.011 | -5.558
-8.5 | -0.395 | 0.0662 | -0.011 | -5.97
-8 | -0.383 | 0.06254 | -0.011 | -6.131
-7.5 | -0.367 | 0.05742 | -0.011 | -6.397
-7 | -0.347 | 0.05291 | -0.012 | -6.554
-6.5 | -0.322 | 0.04901 | -0.012 | -6.567
-6 | -0.293 | 0.04599 | -0.013 | -6.368
-5.5 | -0.26 | 0.04205 | -0.013 | -6.184
-5 | -0.224 | 0.03974 | -0.013 | -5.631
-4.5 | -0.185 | 0.0378 | -0.014 | -4.882
-4 | -0.143 | 0.03573 | -0.014 | -3.999
-3.5 | -0.099 | 0.03377 | -0.014 | -2.942
-3 | -0.054 | 0.03228 | -0.015 | -1.68
-2.5 | -0.008 | 0.03108 | -0.015 | -0.258
-2 | 0.039 | 0.0301 | -0.016 | 1.293
-1.5 | 0.086 | 0.02911 | -0.017 | 2.966
-1 | 0.166 | 0.00822 | -0.038 | 20.239
-0.5 | 0.226 | 0.00805 | -0.039 | 28.037
0 | 0.285 | 0.00798 | -0.039 | 35.682
0.5 | 0.344 | 0.00795 | -0.04 | 43.228
1 | 0.403 | 0.00601 | -0.04 | 66.953
1.5 | 0.461 | 0.00601 | -0.041 | 76.779
2 | 0.52 | 0.00579 | -0.041 | 89.801
2.5 | 0.578 | 0.00585 | -0.042 | 98.884
3 | 0.636 | 0.00594 | -0.043 | 107.129
3.5 | 0.694 | 0.00607 | -0.043 | 114.4
4 | 0.751 | 0.00616 | -0.044 | 121.92
4.5 | 0.807 | 0.00745 | -0.044 | 108.283
5 | 0.861 | 0.00778 | -0.045 | 110.689
5.5 | 0.914 | 0.00824 | -0.045 | 110.912
6 | 0.954 | 0.01387 | -0.045 | 68.802
6.5 | 0.999 | 0.0146 | -0.046 | 68.431
7 | 1.04 | 0.01541 | -0.046 | 67.483
7.5 | 1.074 | 0.01637 | -0.047 | 65.64
8 | 1.098 | 0.01744 | -0.047 | 62.983
8.5 | 1.114 | 0.01868 | -0.048 | 59.63
9 | 1.12 | 0.01982 | -0.048 | 56.506
9.5 | 0.931 | 0.06191 | -0.023 | 15.034
10 | 0.922 | 0.06691 | -0.021 | 13.776
10.5 | 0.906 | 0.07294 | -0.019 | 12.414
11 | 0.883 | 0.07906 | -0.017 | 11.164
11.5 | 0.854 | 0.08312 | -0.018 | 10.28
12 | 0.821 | 0.09041 | -0.017 | 9.076
12.5 | 0.783 | 0.09923 | -0.016 | 7.888
13 | 0.742 | 0.10587 | -0.017 | 7.009
13.5 | 0.7 | 0.11032 | -0.017 | 6.342
14 | 0.656 | 0.11995 | -0.017 | 5.472

## 28. Re 500k Mach 0.10 (2)
BIGFOIL.COM POLAR EXPORT
NACA65-510 a=0.0
NACA65-510 a=0.0 |  |  |  | Cl Max: | 1.214 | at alpha= | 12 | deg
XFOIL ncrit=9 |  |  |  | L/D Max: | 110.914 | at alpha= | 5 | deg
Re: | 500000 |  |  | Cd Min: | 0.24547 | at alpha= | -20 | deg
Mach: | 0.1 |  |  | Cl=0 at alpha= | -2.6661 | deg
|  |  |  | @ Cl=0.1, Cd= | 0.011894
|  |  |  | @ Cl=0.4, Cd= | 0.0067622
|  |  |  | @ Cl=0.6, Cd= | 0.006898
alpha (deg) | Cl | Cd | Cm | Cl/Cd
-20 | -0.6967 | 0.24547 | 0.0546 | -2.8382
-19.5 | -0.6779 | 0.23903 | 0.0502 | -2.836
-19 | -0.6598 | 0.23268 | 0.0458 | -2.8357
-18.5 | -0.642 | 0.22632 | 0.0412 | -2.8367
-18 | -0.6248 | 0.21995 | 0.0367 | -2.8406
-17.5 | -0.6081 | 0.21352 | 0.0324 | -2.848
-16.5 | -0.5733 | 0.19832 | 0.0256 | -2.8908
-16 | -0.5562 | 0.19172 | 0.0219 | -2.9011
-15.5 | -0.5395 | 0.18502 | 0.0181 | -2.9159
-15 | -0.5232 | 0.17808 | 0.0144 | -2.938
-14.5 | -0.507 | 0.17098 | 0.0107 | -2.9653
-14 | -0.4946 | 0.16455 | 0.0054 | -3.0058
-13.5 | -0.4825 | 0.15764 | 0.0012 | -3.0608
-13 | -0.4714 | 0.15055 | -0.003 | -3.1312
-12.5 | -0.4545 | 0.14129 | -0.0048 | -3.2168
-12 | -0.4397 | 0.13421 | -0.0072 | -3.2762
-11.5 | -0.4271 | 0.12729 | -0.0104 | -3.3553
-11 | -0.4152 | 0.12039 | -0.0136 | -3.4488
-10.5 | -0.4039 | 0.11331 | -0.017 | -3.5646
-10 | -0.3935 | 0.10612 | -0.0206 | -3.7081
-9.5 | -0.3863 | 0.09895 | -0.0266 | -3.904
-9 | -0.3784 | 0.09144 | -0.0325 | -4.1382
-8.5 | -0.3568 | 0.08179 | -0.0444 | -4.3624
-8 | -0.3649 | 0.07472 | -0.0488 | -4.8836
-7.5 | -0.3728 | 0.0653 | -0.0509 | -5.709
-7 | -0.3593 | 0.05949 | -0.0515 | -6.0397
-6.5 | -0.3376 | 0.05363 | -0.0527 | -6.295
-6 | -0.3078 | 0.04696 | -0.0537 | -6.5545
-5.5 | -0.2607 | 0.04202 | -0.0528 | -6.2042
-5 | -0.2325 | 0.03225 | -0.052 | -7.2093
-4.5 | -0.1896 | 0.02841 | -0.0518 | -6.6737
-4 | -0.1334 | 0.02739 | -0.0504 | -4.8704
-3.5 | -0.0893 | 0.02024 | -0.0495 | -4.4121
-3 | -0.0366 | 0.01791 | -0.049 | -2.0436
-1.5 | 0.1278 | 0.01067 | -0.0462 | 11.9775
-1 | 0.1818 | 0.00991 | -0.0458 | 18.3451
-0.5 | 0.2367 | 0.00936 | -0.0457 | 25.2885
0 | 0.2805 | 0.00698 | -0.0445 | 40.1862
0.5 | 0.32 | 0.00668 | -0.0397 | 47.9042
1 | 0.3736 | 0.00673 | -0.0383 | 55.5126
1.5 | 0.4555 | 0.00683 | -0.0438 | 66.6911
2 | 0.531 | 0.00687 | -0.0484 | 77.2926
2.5 | 0.6049 | 0.0069 | -0.0527 | 87.6667
3 | 0.6579 | 0.00697 | -0.0527 | 94.3902
3.5 | 0.7044 | 0.00707 | -0.0511 | 99.6322
4 | 0.7523 | 0.00721 | -0.0498 | 104.3412
4.5 | 0.8014 | 0.00738 | -0.0486 | 108.5908
5 | 0.8496 | 0.00766 | -0.0473 | 110.9138
5.5 | 0.8967 | 0.00826 | -0.0461 | 108.5593
6 | 0.9393 | 0.00939 | -0.0444 | 100.0319
6.5 | 0.9746 | 0.01122 | -0.0421 | 86.8627
7 | 0.9996 | 0.01389 | -0.0384 | 71.9654
7.5 | 1.0347 | 0.01552 | -0.0356 | 66.6688
8 | 1.069 | 0.017 | -0.0328 | 62.8824
8.5 | 1.0955 | 0.0187 | -0.0288 | 58.5829
9 | 1.1193 | 0.02022 | -0.0248 | 55.3561
9.5 | 1.129 | 0.02305 | -0.0196 | 48.9805
10 | 1.1558 | 0.0248 | -0.017 | 46.6048
10.5 | 1.1654 | 0.02844 | -0.0132 | 40.9775
11 | 1.1864 | 0.03118 | -0.0107 | 38.05
11.5 | 1.2029 | 0.03451 | -0.0083 | 34.8566
12 | 1.214 | 0.03876 | -0.006 | 31.3209
12.5 | 1.2051 | 0.04668 | -0.0031 | 25.8162
13 | 1.1961 | 0.05325 | -0.0022 | 22.462
13.5 | 1.1733 | 0.06227 | -0.0026 | 18.8421
14 | 1.1418 | 0.07316 | -0.0055 | 15.6069
14.5 | 1.1048 | 0.08657 | -0.0111 | 12.7619
16 | 0.9223 | 0.17098 | -0.0575 | 5.3942
16.5 | 0.7509 | 0.1695 | -0.0583 | 4.4301
17 | 0.9131 | 0.20206 | -0.0712 | 4.519

## 29. Re 500k Mach 0.25 (1)
BIGFOIL.COM POLAR EXPORT
NACA65-510 a=0.0
NACA65-510 a=0.0 |  |  |  | Cl Max: | 1.108 | at alpha= | 8.5 | deg
JavaFoil+Calcfoil stall+Eppler ext transition |  |  |  | L/D Max: | 116.648 | at alpha= | 3.5 | deg
Re: | 500000 |  |  | Cd Min: | 0.0058 | at alpha= | 1.5 | deg
Mach: | 0.25 |  |  | Cl=0 at alpha= | -2.4167 | deg
|  |  |  | @ Cl=0.1, Cd= | 0.026514
|  |  |  | @ Cl=0.4, Cd= | 0.12414
|  |  |  | @ Cl=0.6, Cd= | 0.12414
alpha (deg) | Cl | Cd | Cm | Cl/Cd
-13 | -0.06 | 0.11088 | -0.012 | -0.543
-12.5 | -0.057 | 0.10361 | -0.012 | -0.554
-12 | -0.055 | 0.13443 | -0.012 | -0.406
-11.5 | -0.154 | 0.12737 | -0.012 | -1.212
-11 | -0.204 | 0.11334 | -0.012 | -1.798
-10.5 | -0.241 | 0.10512 | -0.012 | -2.296
-10 | -0.273 | 0.09266 | -0.011 | -2.946
-9.5 | -0.299 | 0.08241 | -0.012 | -3.627
-9 | -0.318 | 0.07581 | -0.012 | -4.201
-8.5 | -0.331 | 0.07004 | -0.011 | -4.729
-8 | -0.337 | 0.06755 | -0.011 | -4.986
-7.5 | -0.335 | 0.06276 | -0.011 | -5.338
-7 | -0.326 | 0.05678 | -0.011 | -5.738
-6.5 | -0.31 | 0.05236 | -0.012 | -5.915
-6 | -0.287 | 0.04676 | -0.013 | -6.138
-5.5 | -0.258 | 0.04339 | -0.013 | -5.956
-5 | -0.225 | 0.04033 | -0.014 | -5.572
-4.5 | -0.187 | 0.0381 | -0.014 | -4.902
-4 | -0.145 | 0.03621 | -0.014 | -4.015
-3.5 | -0.101 | 0.03399 | -0.015 | -2.984
-3 | -0.056 | 0.03255 | -0.015 | -1.705
-2.5 | -0.008 | 0.03131 | -0.015 | -0.262
-2 | 0.04 | 0.03032 | -0.016 | 1.317
-1.5 | 0.089 | 0.02935 | -0.017 | 3.018
-1 | 0.171 | 0.00821 | -0.039 | 20.805
-0.5 | 0.232 | 0.00817 | -0.04 | 28.384
0 | 0.293 | 0.00806 | -0.04 | 36.316
0.5 | 0.353 | 0.00794 | -0.041 | 44.48
1 | 0.414 | 0.00605 | -0.041 | 68.418
1.5 | 0.474 | 0.0058 | -0.042 | 81.691
2 | 0.534 | 0.00587 | -0.043 | 91.038
2.5 | 0.594 | 0.00593 | -0.043 | 100.218
3 | 0.654 | 0.00603 | -0.044 | 108.39
3.5 | 0.713 | 0.00611 | -0.044 | 116.648
4 | 0.771 | 0.00738 | -0.045 | 104.487
4.5 | 0.828 | 0.00763 | -0.045 | 108.472
5 | 0.883 | 0.00801 | -0.046 | 110.174
5.5 | 0.927 | 0.01365 | -0.046 | 67.922
6 | 0.975 | 0.0144 | -0.047 | 67.731
6.5 | 1.019 | 0.01527 | -0.047 | 66.735
7 | 1.058 | 0.01623 | -0.048 | 65.178
7.5 | 1.088 | 0.01731 | -0.048 | 62.861
8 | 1.104 | 0.01853 | -0.048 | 59.582
8.5 | 1.108 | 0.01964 | -0.049 | 56.407
9 | 0.914 | 0.0588 | -0.022 | 15.545
9.5 | 0.895 | 0.06452 | -0.02 | 13.872
10 | 0.862 | 0.07086 | -0.016 | 12.165
10.5 | 0.817 | 0.07858 | -0.015 | 10.399
11 | 0.76 | 0.08377 | -0.017 | 9.074
11.5 | 0.692 | 0.0919 | -0.017 | 7.527
12 | 0.614 | 0.09853 | -0.017 | 6.232
12.5 | 0.529 | 0.10878 | -0.017 | 4.863
13 | 0.438 | 0.11702 | -0.019 | 3.742
13.5 | 0.34 | 0.12414 | -0.019 | 2.74

## 30. Re 500k Mach 0.25 (2)
BIGFOIL.COM POLAR EXPORT
NACA65-510 a=0.0
NACA65-510 a=0.0 |  |  |  | Cl Max: | 1.1757 | at alpha= | 11.5 | deg
XFOIL ncrit=9 |  |  |  | L/D Max: | 110.937 | at alpha= | 5 | deg
Re: | 500000 |  |  | Cd Min: | 0.19756 | at alpha= | 16.5 | deg
Mach: | 0.25 |  |  | Cl=0 at alpha= | -2.6685 | deg
|  |  |  | @ Cl=0.1, Cd= | 0.012451
|  |  |  | @ Cl=0.4, Cd= | 0.0068751
|  |  |  | @ Cl=0.6, Cd= | 0.0070374
alpha (deg) | Cl | Cd | Cm | Cl/Cd
-4.5 | -0.1914 | 0.0302 | -0.0542 | -6.3377
-4 | -0.1345 | 0.02868 | -0.0525 | -4.6897
-3.5 | -0.0905 | 0.02133 | -0.0515 | -4.2429
-3 | -0.0368 | 0.01858 | -0.0511 | -1.9806
-2.5 | 0.0187 | 0.01615 | -0.0505 | 1.1579
-1.5 | 0.1332 | 0.01094 | -0.0479 | 12.1755
-1 | 0.1884 | 0.01009 | -0.0474 | 18.672
-0.5 | 0.2447 | 0.00955 | -0.0472 | 25.623
0 | 0.2999 | 0.00858 | -0.0471 | 34.9534
0.5 | 0.3323 | 0.00677 | -0.0415 | 49.0842
1 | 0.3829 | 0.00685 | -0.039 | 55.8978
1.5 | 0.4647 | 0.00697 | -0.0439 | 66.6714
2 | 0.5431 | 0.007 | -0.0487 | 77.5857
2.5 | 0.6192 | 0.00705 | -0.053 | 87.8298
3 | 0.6806 | 0.00711 | -0.0543 | 95.7243
3.5 | 0.7281 | 0.00723 | -0.0525 | 100.7054
4 | 0.7773 | 0.00736 | -0.051 | 105.6114
4.5 | 0.8276 | 0.00755 | -0.0495 | 109.6159
5 | 0.8764 | 0.0079 | -0.0479 | 110.9367
5.5 | 0.9229 | 0.00869 | -0.0461 | 106.2025
6 | 0.9635 | 0.01008 | -0.0437 | 95.5853
6.5 | 0.9929 | 0.0124 | -0.0402 | 80.0726
7 | 1.0185 | 0.01484 | -0.0359 | 68.6321
7.5 | 1.052 | 0.01645 | -0.0323 | 63.9514
8 | 1.0707 | 0.01847 | -0.0267 | 57.9697
8.5 | 1.0931 | 0.02029 | -0.0222 | 53.8738
9 | 1.1091 | 0.02284 | -0.0178 | 48.5595
9.5 | 1.1248 | 0.02587 | -0.0137 | 43.4789
10 | 1.1448 | 0.02867 | -0.0108 | 39.9302
10.5 | 1.1569 | 0.03292 | -0.0072 | 35.1428
11 | 1.1708 | 0.0372 | -0.0044 | 31.4731
11.5 | 1.1757 | 0.04247 | -0.0021 | 27.6831
12 | 1.1685 | 0.04934 | -0.0005 | 23.6826
12.5 | 1.1521 | 0.05723 | -0.0008 | 20.1311
13 | 1.1241 | 0.0675 | -0.0032 | 16.6533
13.5 | 1.0965 | 0.07921 | -0.0078 | 13.8429
14 | 1.0629 | 0.0936 | -0.0154 | 11.3558
14.5 | 1.0254 | 0.11137 | -0.0259 | 9.2071
15 | 0.96 | 0.14103 | -0.0437 | 6.8071
15.5 | 0.9205 | 0.16774 | -0.0567 | 5.4877
16 | 0.9163 | 0.18185 | -0.0639 | 5.0388
16.5 | 0.9132 | 0.19756 | -0.07 | 4.6224

## 31. Re 500k Mach 0.50 (1)
BIGFOIL.COM POLAR EXPORT
NACA65-510 a=0.0
NACA65-510 a=0.0 |  |  |  | Cl Max: | 1.169 | at alpha= | 20 | deg
JavaFoil+Calcfoil stall+Eppler ext transition |  |  |  | L/D Max: | 105.283 | at alpha= | 4.5 | deg
Re: | 500000 |  |  | Cd Min: | 0.00696 | at alpha= | 1.5 | deg
Mach: | 0.5 |  |  | Cl=0 at alpha= | -2.4151 | deg
|  |  |  | @ Cl=0.1, Cd= | 0.029919
|  |  |  | @ Cl=0.4, Cd= | 0.0078821
|  |  |  | @ Cl=0.6, Cd= | 0.0070927
alpha (deg) | Cl | Cd | Cm | Cl/Cd
-20 | -0.944 | 0.21912 | -0.014 | -4.309
-19.5 | -0.918 | 0.21309 | -0.014 | -4.309
-19 | -0.891 | 0.20573 | -0.014 | -4.331
-18.5 | -0.864 | 0.20022 | -0.014 | -4.313
-18 | -0.837 | 0.19658 | -0.014 | -4.259
-17.5 | -0.811 | 0.18866 | -0.014 | -4.298
-17 | -0.785 | 0.18506 | -0.014 | -4.24
-16.5 | -0.758 | 0.18086 | -0.015 | -4.192
-16 | -0.732 | 0.17576 | -0.015 | -4.163
-15.5 | -0.704 | 0.1682 | -0.014 | -4.185
-15 | -0.677 | 0.16392 | -0.014 | -4.13
-14.5 | -0.651 | 0.14999 | -0.014 | -4.337
-14 | -0.624 | 0.19032 | -0.014 | -3.278
-13.5 | -0.597 | 0.14182 | -0.015 | -4.212
-13 | -0.571 | 0.13799 | -0.015 | -4.135
-12.5 | -0.544 | 0.14014 | -0.015 | -3.88
-12 | -0.517 | 0.13675 | -0.015 | -3.78
-11.5 | -0.489 | 0.12191 | -0.014 | -4.013
-11 | -0.462 | 0.11844 | -0.014 | -3.904
-10.5 | -0.436 | 0.11506 | -0.015 | -3.786
-10 | -0.409 | 0.10855 | -0.015 | -3.765
-9.5 | -0.382 | 0.10254 | -0.015 | -3.724
-9 | -0.355 | 0.09987 | -0.015 | -3.555
-8.5 | -0.328 | 0.10655 | -0.015 | -3.079
-8 | -0.301 | 0.1043 | -0.016 | -2.887
-7.5 | -0.274 | 0.08966 | -0.014 | -3.053
-7 | -0.247 | 0.08541 | -0.015 | -2.89
-6.5 | -0.22 | 0.08398 | -0.015 | -2.619
-6 | -0.193 | 0.08207 | -0.015 | -2.352
-5.5 | -0.166 | 0.0858 | -0.015 | -1.935
-5 | -0.139 | 0.05723 | -0.015 | -2.43
-4.5 | -0.112 | 0.0455 | -0.015 | -2.464
-4 | -0.142 | 0.04082 | -0.015 | -3.49
-3.5 | -0.107 | 0.03695 | -0.015 | -2.893
-3 | -0.06 | 0.03403 | -0.016 | -1.772
-2.5 | -0.009 | 0.03238 | -0.017 | -0.279
-2 | 0.044 | 0.03097 | -0.017 | 1.428
-1.5 | 0.098 | 0.02995 | -0.019 | 3.288
-1 | 0.153 | 0.0291 | -0.02 | 5.272
-0.5 | 0.259 | 0.00831 | -0.044 | 31.125
0 | 0.327 | 0.00792 | -0.045 | 41.299
0.5 | 0.394 | 0.00789 | -0.046 | 49.98
1 | 0.462 | 0.0078 | -0.046 | 59.191
1.5 | 0.529 | 0.00696 | -0.047 | 75.939
2 | 0.596 | 0.00708 | -0.047 | 84.092
2.5 | 0.662 | 0.00729 | -0.048 | 90.846
3 | 0.728 | 0.00754 | -0.049 | 96.507
3.5 | 0.793 | 0.00782 | -0.049 | 101.405
4 | 0.856 | 0.0082 | -0.05 | 104.292
4.5 | 0.916 | 0.0087 | -0.05 | 105.283
5 | 0.972 | 0.00968 | -0.051 | 100.362
5.5 | 1.013 | 0.01625 | -0.051 | 62.338
6 | 1.056 | 0.01746 | -0.051 | 60.503
6.5 | 1.083 | 0.01891 | -0.052 | 57.288
7 | 0.905 | 0.04789 | -0.024 | 18.904
7.5 | 0.848 | 0.05599 | -0.019 | 15.15
8 | 0.551 | 0.06205 | -0.018 | 8.887
8.5 | 0.577 | 0.08167 | -0.019 | 7.07
9 | 0.604 | 0.09271 | -0.021 | 6.512
9.5 | 0.629 | 0.10244 | -0.021 | 6.143
10 | 0.656 | 0.11294 | -0.024 | 5.808
10.5 | 0.682 | 0.11586 | -0.024 | 5.883
11 | 0.707 | 0.12413 | -0.025 | 5.697
11.5 | 0.733 | 0.12436 | -0.025 | 5.892
12 | 0.76 | 0.13486 | -0.028 | 5.632
12.5 | 0.785 | 0.13357 | -0.028 | 5.877
13 | 0.81 | 0.14274 | -0.029 | 5.676
13.5 | 0.837 | 0.15094 | -0.031 | 5.549
14 | 0.863 | 0.15496 | -0.032 | 5.567
14.5 | 0.888 | 0.16184 | -0.032 | 5.485
15 | 0.914 | 0.17151 | -0.034 | 5.33
15.5 | 0.94 | 0.17724 | -0.035 | 5.304
16 | 0.965 | 0.18186 | -0.036 | 5.307
16.5 | 0.99 | 0.19199 | -0.036 | 5.158
17 | 1.018 | 0.19374 | -0.038 | 5.253
17.5 | 1.043 | 0.198 | -0.039 | 5.265
18 | 1.067 | 0.20508 | -0.039 | 5.205
18.5 | 1.093 | 0.21292 | -0.04 | 5.133
19 | 1.12 | 0.21697 | -0.042 | 5.161
19.5 | 1.144 | 0.22278 | -0.042 | 5.136
20 | 1.169 | 0.2285 | -0.043 | 5.115

## 32. Re 500k Mach 0.50 (2)
BIGFOIL.COM POLAR EXPORT
NACA65-510 a=0.0
NACA65-510 a=0.0 |  |  |  | Cl Max: | 1.1066 | at alpha= | 20 | deg
XFOIL ncrit=9 |  |  |  | L/D Max: | 111.351 | at alpha= | 4.5 | deg
Re: | 500000 |  |  | Cd Min: | 0.29093 | at alpha= | 20 | deg
Mach: | 0.5 |  |  | Cl=0 at alpha= | -2.7127 | deg
|  |  |  | @ Cl=0.1, Cd= | 0.014383
|  |  |  | @ Cl=0.4, Cd= | 0.0073349
|  |  |  | @ Cl=0.6, Cd= | 0.0075938
alpha (deg) | Cl | Cd | Cm | Cl/Cd
-20 | -0.7722 | 0.27175 | 0.0681 | -2.8416
-18.5 | -0.7025 | 0.24734 | 0.0518 | -2.8402
-18 | -0.6792 | 0.23843 | 0.0474 | -2.8486
-17.5 | -0.6564 | 0.23055 | 0.0426 | -2.8471
-17 | -0.6334 | 0.22268 | 0.0377 | -2.8444
-16.5 | -0.6103 | 0.21475 | 0.0328 | -2.8419
-16 | -0.5873 | 0.20685 | 0.0279 | -2.8393
-15.5 | -0.5644 | 0.1989 | 0.0231 | -2.8376
-15 | -0.5418 | 0.19132 | 0.0177 | -2.8319
-14.5 | -0.5215 | 0.18398 | 0.0123 | -2.8345
-14 | -0.4998 | 0.1746 | 0.0088 | -2.8625
-13.5 | -0.4788 | 0.16685 | 0.0048 | -2.8696
-13 | -0.4586 | 0.15919 | 0.0007 | -2.8808
-12.5 | -0.439 | 0.15159 | -0.0035 | -2.896
-12 | -0.4199 | 0.14387 | -0.0076 | -2.9186
-11.5 | -0.4015 | 0.13631 | -0.0118 | -2.9455
-11 | -0.3856 | 0.12937 | -0.0174 | -2.9806
-10.5 | -0.3716 | 0.12219 | -0.0227 | -3.0412
-10 | -0.3567 | 0.11461 | -0.0279 | -3.1123
-9 | -0.308 | 0.097 | -0.0373 | -3.1753
-8.5 | -0.298 | 0.09081 | -0.0391 | -3.2816
-8 | -0.2879 | 0.08447 | -0.0423 | -3.4083
-7.5 | -0.2813 | 0.07831 | -0.0478 | -3.5921
-7 | -0.2765 | 0.07133 | -0.054 | -3.8763
-6.5 | -0.2751 | 0.06468 | -0.0581 | -4.2532
-6 | -0.2611 | 0.05786 | -0.0609 | -4.5126
-5.5 | -0.251 | 0.0492 | -0.0625 | -5.1016
-5 | -0.2264 | 0.04279 | -0.063 | -5.291
-4.5 | -0.1893 | 0.03692 | -0.0632 | -5.1273
-4 | -0.1309 | 0.03354 | -0.0618 | -3.9028
-3.5 | -0.0904 | 0.02583 | -0.0611 | -3.4998
-3 | -0.0354 | 0.02182 | -0.06 | -1.6224
-2.5 | 0.0262 | 0.01842 | -0.0586 | 1.4224
-2 | 0.0933 | 0.01456 | -0.0567 | 6.408
-1.5 | 0.1584 | 0.01284 | -0.0557 | 12.3364
-1 | 0.219 | 0.01094 | -0.0547 | 20.0183
-0.5 | 0.2818 | 0.0102 | -0.054 | 27.6275
0 | 0.3457 | 0.00968 | -0.0536 | 35.7128
0.5 | 0.3875 | 0.00733 | -0.0495 | 52.8649
1 | 0.4387 | 0.00735 | -0.0453 | 59.6871
1.5 | 0.5089 | 0.00748 | -0.0452 | 68.0348
2 | 0.5962 | 0.00759 | -0.0498 | 78.5507
2.5 | 0.6857 | 0.00768 | -0.0549 | 89.2839
3 | 0.7736 | 0.00778 | -0.0594 | 99.4344
3.5 | 0.8337 | 0.00791 | -0.0582 | 105.3982
4 | 0.8868 | 0.00811 | -0.0552 | 109.3465
4.5 | 0.9398 | 0.00844 | -0.052 | 111.3507
5 | 0.9862 | 0.00933 | -0.0479 | 105.702
5.5 | 1.0227 | 0.01097 | -0.0428 | 93.227
6 | 1.0386 | 0.01354 | -0.0355 | 76.7061
6.5 | 1.0353 | 0.01652 | -0.0261 | 62.6695
7 | 1.053 | 0.01921 | -0.0201 | 54.8152
7.5 | 1.0659 | 0.02263 | -0.0148 | 47.1012
8 | 1.0769 | 0.02657 | -0.0102 | 40.5307
8.5 | 1.0844 | 0.03115 | -0.0056 | 34.8122
9 | 1.096 | 0.0359 | -0.0019 | 30.5292
9.5 | 1.094 | 0.04241 | 0.0013 | 25.7958
10 | 1.0847 | 0.05031 | 0.0024 | 21.5603
10.5 | 1.0629 | 0.06029 | 0.0007 | 17.6298
11 | 1.0345 | 0.07223 | -0.0042 | 14.3223
11.5 | 1.0044 | 0.08598 | -0.0118 | 11.6818
12 | 0.9747 | 0.10144 | -0.0215 | 9.6086
12.5 | 0.9477 | 0.1182 | -0.032 | 8.0178
13 | 0.9281 | 0.13504 | -0.0416 | 6.8728
13.5 | 0.9186 | 0.15022 | -0.05 | 6.115
14 | 0.9204 | 0.16285 | -0.0571 | 5.6518
14.5 | 0.9263 | 0.1747 | -0.0638 | 5.3022
15 | 0.9351 | 0.18626 | -0.0702 | 5.0204
15.5 | 0.9443 | 0.19945 | -0.0772 | 4.7345
16 | 0.9556 | 0.21233 | -0.0841 | 4.5005
16.5 | 0.9743 | 0.22198 | -0.0888 | 4.3891
17 | 0.9927 | 0.23175 | -0.094 | 4.2835
17.5 | 1.01 | 0.24265 | -0.099 | 4.1624
18 | 1.0287 | 0.25295 | -0.1048 | 4.0668
18.5 | 1.046 | 0.26317 | -0.1121 | 3.9746
19 | 1.0651 | 0.27345 | -0.1192 | 3.895
19.5 | 1.0855 | 0.28242 | -0.1247 | 3.8436
20 | 1.1066 | 0.29093 | -0.1294 | 3.8037

## 33. Re 750k Mach 0.00 (1)
BIGFOIL.COM POLAR EXPORT
NACA65-510 a=0.0
NACA65-510 a=0.0 |  |  |  | Cl Max: | 1.126 | at alpha= | 9 | deg
JavaFoil+Calcfoil stall+Eppler ext transition |  |  |  | L/D Max: | 145.469 | at alpha= | 5 | deg
Re: | 750000 |  |  | Cd Min: | 0.00528 | at alpha= | 1 | deg
Mach: | 0 |  |  | Cl=0 at alpha= | -2.4149 | deg
|  |  |  | @ Cl=0.1, Cd= | 0.0098915
|  |  |  | @ Cl=0.4, Cd= | 0.005313
|  |  |  | @ Cl=0.6, Cd= | 0.0055096
alpha (deg) | Cl | Cd | Cm | Cl/Cd
-15 | -0.302 | 0.14958 | -0.011 | -2.017
-14.5 | -0.318 | 0.14259 | -0.01 | -2.228
-14 | -0.334 | 0.13085 | -0.01 | -2.553
-13.5 | -0.35 | 0.12379 | -0.011 | -2.83
-13 | -0.366 | 0.1166 | -0.011 | -3.143
-12.5 | -0.382 | 0.11033 | -0.011 | -3.461
-12 | -0.396 | 0.10181 | -0.011 | -3.892
-11.5 | -0.409 | 0.09533 | -0.01 | -4.292
-11 | -0.417 | 0.09003 | -0.011 | -4.631
-10.5 | -0.42 | 0.08282 | -0.011 | -5.075
-10 | -0.421 | 0.07666 | -0.011 | -5.491
-9.5 | -0.418 | 0.0713 | -0.011 | -5.868
-9 | -0.412 | 0.06632 | -0.011 | -6.218
-8.5 | -0.403 | 0.06217 | -0.011 | -6.476
-8 | -0.389 | 0.05835 | -0.011 | -6.663
-7.5 | -0.371 | 0.05437 | -0.011 | -6.825
-7 | -0.349 | 0.05019 | -0.012 | -6.957
-6.5 | -0.323 | 0.04677 | -0.012 | -6.911
-6 | -0.293 | 0.04364 | -0.013 | -6.724
-5.5 | -0.26 | 0.0406 | -0.013 | -6.406
-5 | -0.223 | 0.03827 | -0.014 | -5.839
-4.5 | -0.184 | 0.03661 | -0.014 | -5.029
-4 | -0.142 | 0.03473 | -0.014 | -4.103
-3.5 | -0.099 | 0.03308 | -0.014 | -2.992
-3 | -0.054 | 0.03147 | -0.015 | -1.716
-2.5 | -0.008 | 0.03021 | -0.016 | -0.264
-2 | 0.039 | 0.02925 | -0.017 | 1.326
-1.5 | 0.107 | 0.00767 | -0.037 | 13.921
-1 | 0.166 | 0.00753 | -0.038 | 22.001
-0.5 | 0.225 | 0.00741 | -0.038 | 30.314
0 | 0.284 | 0.00737 | -0.039 | 38.473
0.5 | 0.342 | 0.00723 | -0.04 | 47.342
1 | 0.401 | 0.00528 | -0.04 | 75.856
1.5 | 0.459 | 0.00535 | -0.041 | 85.857
2 | 0.517 | 0.00538 | -0.041 | 96.147
2.5 | 0.576 | 0.00546 | -0.042 | 105.33
3 | 0.634 | 0.00558 | -0.042 | 113.564
3.5 | 0.691 | 0.00533 | -0.043 | 129.707
4 | 0.748 | 0.00547 | -0.043 | 136.742
4.5 | 0.804 | 0.00565 | -0.044 | 142.173
5 | 0.858 | 0.0059 | -0.045 | 145.469
5.5 | 0.911 | 0.00752 | -0.045 | 121.116
6 | 0.953 | 0.01267 | -0.045 | 75.207
6.5 | 0.998 | 0.01339 | -0.046 | 74.525
7 | 1.039 | 0.01411 | -0.046 | 73.631
7.5 | 1.075 | 0.0149 | -0.047 | 72.135
8 | 1.1 | 0.01581 | -0.047 | 69.574
8.5 | 1.117 | 0.01699 | -0.048 | 65.738
9 | 1.126 | 0.01807 | -0.048 | 62.31
9.5 | 1.124 | 0.01959 | -0.048 | 57.386
10 | 0.937 | 0.06229 | -0.028 | 15.043
10.5 | 0.917 | 0.06963 | -0.022 | 13.174
11 | 0.898 | 0.07441 | -0.02 | 12.063
11.5 | 0.874 | 0.07932 | -0.02 | 11.016
12 | 0.845 | 0.085 | -0.02 | 9.938
12.5 | 0.811 | 0.09272 | -0.019 | 8.752
13 | 0.775 | 0.09993 | -0.019 | 7.76
13.5 | 0.738 | 0.10426 | -0.019 | 7.077
14 | 0.699 | 0.11526 | -0.018 | 6.064

## 34. Re 750k Mach 0.00 (2)
BIGFOIL.COM POLAR EXPORT
NACA65-510 a=0.0
NACA65-510 a=0.0 |  |  |  | Cl Max: | 1.2736 | at alpha= | 12.5 | deg
XFOIL ncrit=9 |  |  |  | L/D Max: | 125.393 | at alpha= | 4.5 | deg
Re: | 750000 |  |  | Cd Min: | 0.20931 | at alpha= | 17.5 | deg
Mach: | 0 |  |  | Cl=0 at alpha= | -99 | deg
|  |  |  | @ Cl=0.1, Cd= | 0.00792
|  |  |  | @ Cl=0.4, Cd= | 0.005635
|  |  |  | @ Cl=0.6, Cd= | 0.0058734
alpha (deg) | Cl | Cd | Cm | Cl/Cd
0 | 0.2883 | 0.00792 | -0.0445 | 36.4015
0.5 | 0.3273 | 0.00562 | -0.0419 | 58.2384
1 | 0.3753 | 0.00561 | -0.0397 | 66.8984
1.5 | 0.4247 | 0.00566 | -0.0379 | 75.0353
2 | 0.4906 | 0.00574 | -0.0402 | 85.4704
2.5 | 0.5618 | 0.00583 | -0.0439 | 96.3636
3 | 0.6322 | 0.00591 | -0.0475 | 106.9712
3.5 | 0.7037 | 0.00599 | -0.0514 | 117.4791
4 | 0.7503 | 0.00612 | -0.0499 | 122.598
4.5 | 0.7975 | 0.00636 | -0.0486 | 125.3931
5 | 0.8438 | 0.00689 | -0.0473 | 122.4673
5.5 | 0.8893 | 0.00775 | -0.046 | 114.7484
6 | 0.9313 | 0.00906 | -0.0446 | 102.7925
6.5 | 0.9687 | 0.01081 | -0.0426 | 89.6115
7 | 1.0027 | 0.01276 | -0.04 | 78.5815
7.5 | 1.0434 | 0.01401 | -0.0381 | 74.4754
8 | 1.0862 | 0.01491 | -0.0367 | 72.8504
8.5 | 1.1166 | 0.01665 | -0.0334 | 67.0631
9 | 1.158 | 0.01737 | -0.0319 | 66.6667
9.5 | 1.1723 | 0.01934 | -0.0263 | 60.6153
10 | 1.2031 | 0.02048 | -0.0236 | 58.7451
10.5 | 1.2225 | 0.0225 | -0.0201 | 54.3333
11 | 1.2361 | 0.0252 | -0.0164 | 49.0516
11.5 | 1.2519 | 0.02797 | -0.0136 | 44.7587
12 | 1.2632 | 0.03134 | -0.0109 | 40.3063
12.5 | 1.2736 | 0.03495 | -0.0089 | 36.4406
13 | 1.258 | 0.042 | -0.0058 | 29.9524
13.5 | 1.2667 | 0.04624 | -0.0052 | 27.394
14 | 1.2575 | 0.05314 | -0.0047 | 23.6639
14.5 | 1.2486 | 0.06041 | -0.0056 | 20.6688
15 | 1.2311 | 0.06969 | -0.0081 | 17.6654
15.5 | 1.2024 | 0.08187 | -0.0128 | 14.6867
16 | 1.1679 | 0.09667 | -0.0202 | 12.0813
16.5 | 1.1322 | 0.1136 | -0.0298 | 9.9665
17 | 1.0909 | 0.13385 | -0.042 | 8.1502
17.5 | 0.9262 | 0.20931 | -0.0769 | 4.425

## 35. Re 750k Mach 0.10 (1)
BIGFOIL.COM POLAR EXPORT
NACA65-510 a=0.0
NACA65-510 a=0.0 |  |  |  | Cl Max: | 1.124 | at alpha= | 9 | deg
JavaFoil+Calcfoil stall+Eppler ext transition |  |  |  | L/D Max: | 143.959 | at alpha= | 5 | deg
Re: | 750000 |  |  | Cd Min: | 0.00528 | at alpha= | 3 | deg
Mach: | 0.1 |  |  | Cl=0 at alpha= | -2.4149 | deg
|  |  |  | @ Cl=0.1, Cd= | 0.0098787
|  |  |  | @ Cl=0.4, Cd= | 0.0054376
|  |  |  | @ Cl=0.6, Cd= | 0.005418
alpha (deg) | Cl | Cd | Cm | Cl/Cd
-15 | -0.261 | 0.15319 | -0.011 | -1.702
-14.5 | -0.279 | 0.1462 | -0.011 | -1.905
-14 | -0.297 | 0.13409 | -0.011 | -2.214
-13.5 | -0.315 | 0.12427 | -0.011 | -2.538
-13 | -0.334 | 0.11822 | -0.011 | -2.826
-12.5 | -0.352 | 0.10989 | -0.011 | -3.206
-12 | -0.37 | 0.10617 | -0.011 | -3.483
-11.5 | -0.386 | 0.09836 | -0.011 | -3.922
-11 | -0.397 | 0.09136 | -0.011 | -4.34
-10.5 | -0.403 | 0.08261 | -0.011 | -4.876
-10 | -0.406 | 0.07671 | -0.011 | -5.296
-9.5 | -0.406 | 0.07155 | -0.011 | -5.68
-9 | -0.403 | 0.06695 | -0.011 | -6.017
-8.5 | -0.395 | 0.06249 | -0.011 | -6.326
-8 | -0.383 | 0.05987 | -0.011 | -6.406
-7.5 | -0.367 | 0.05486 | -0.012 | -6.698
-7 | -0.347 | 0.0507 | -0.012 | -6.842
-6.5 | -0.322 | 0.04707 | -0.012 | -6.84
-6 | -0.293 | 0.04416 | -0.013 | -6.635
-5.5 | -0.26 | 0.04066 | -0.013 | -6.398
-5 | -0.224 | 0.03855 | -0.014 | -5.807
-4.5 | -0.185 | 0.03661 | -0.014 | -5.043
-4 | -0.143 | 0.03474 | -0.014 | -4.115
-3.5 | -0.099 | 0.03308 | -0.014 | -3.004
-3 | -0.054 | 0.03154 | -0.015 | -1.72
-2.5 | -0.008 | 0.03024 | -0.016 | -0.265
-2 | 0.039 | 0.0293 | -0.017 | 1.33
-1.5 | 0.107 | 0.00765 | -0.038 | 14.028
-1 | 0.166 | 0.00751 | -0.038 | 22.164
-0.5 | 0.226 | 0.00743 | -0.039 | 30.393
0 | 0.285 | 0.00735 | -0.039 | 38.753
0.5 | 0.344 | 0.00726 | -0.04 | 47.36
1 | 0.403 | 0.00534 | -0.04 | 75.342
1.5 | 0.461 | 0.00535 | -0.041 | 86.176
2 | 0.52 | 0.00544 | -0.041 | 95.57
2.5 | 0.578 | 0.0055 | -0.042 | 105.267
3 | 0.637 | 0.00528 | -0.043 | 120.688
3.5 | 0.695 | 0.00539 | -0.043 | 128.772
4 | 0.752 | 0.00546 | -0.044 | 137.602
4.5 | 0.807 | 0.00572 | -0.044 | 141.24
5 | 0.862 | 0.00599 | -0.045 | 143.959
5.5 | 0.915 | 0.00759 | -0.045 | 120.522
6 | 0.957 | 0.01276 | -0.046 | 74.947
6.5 | 1.001 | 0.01349 | -0.046 | 74.25
7 | 1.043 | 0.01423 | -0.047 | 73.285
7.5 | 1.077 | 0.01504 | -0.047 | 71.647
8 | 1.102 | 0.01603 | -0.047 | 68.747
8.5 | 1.117 | 0.01719 | -0.048 | 64.988
9 | 1.124 | 0.0183 | -0.048 | 61.416
9.5 | 1.119 | 0.01991 | -0.049 | 56.22
10 | 1.103 | 0.02124 | -0.049 | 51.96
10.5 | 0.907 | 0.07007 | -0.022 | 12.945
11 | 0.884 | 0.07642 | -0.02 | 11.562
11.5 | 0.855 | 0.0807 | -0.02 | 10.598
12 | 0.821 | 0.0861 | -0.02 | 9.54
12.5 | 0.783 | 0.09376 | -0.018 | 8.351
13 | 0.742 | 0.10171 | -0.019 | 7.3
13.5 | 0.7 | 0.10703 | -0.019 | 6.54
14 | 0.657 | 0.11347 | -0.018 | 5.786

## 36. Re 750k Mach 0.10 (2)
BIGFOIL.COM POLAR EXPORT
NACA65-510 a=0.0
NACA65-510 a=0.0 |  |  |  | Cl Max: | 1.2642 | at alpha= | 12.5 | deg
XFOIL ncrit=9 |  |  |  | L/D Max: | 125.556 | at alpha= | 4.5 | deg
Re: | 750000 |  |  | Cd Min: | 0.23538 | at alpha= | 20 | deg
Mach: | 0.1 |  |  | Cl=0 at alpha= | -2.6511 | deg
|  |  |  | @ Cl=0.1, Cd= | 0.0096942
|  |  |  | @ Cl=0.4, Cd= | 0.0056425
|  |  |  | @ Cl=0.6, Cd= | 0.0058852
alpha (deg) | Cl | Cd | Cm | Cl/Cd
-8 | -0.3756 | 0.07372 | -0.0413 | -5.095
-7.5 | -0.3791 | 0.06684 | -0.0454 | -5.6718
-7 | -0.367 | 0.05976 | -0.0486 | -6.1412
-6.5 | -0.3382 | 0.05245 | -0.051 | -6.448
-6 | -0.3042 | 0.04583 | -0.0514 | -6.6376
-5.5 | -0.2697 | 0.03863 | -0.0508 | -6.9816
-5 | -0.2407 | 0.0311 | -0.0507 | -7.7395
-4.5 | -0.1868 | 0.0287 | -0.0496 | -6.5087
-4 | -0.1381 | 0.02452 | -0.0483 | -5.6321
-3 | -0.0374 | 0.01521 | -0.0462 | -2.4589
-2.5 | 0.0162 | 0.01165 | -0.0455 | 1.3906
-2 | 0.0694 | 0.0101 | -0.045 | 6.8713
-1.5 | 0.1237 | 0.00938 | -0.0448 | 13.1876
-1 | 0.1795 | 0.00896 | -0.0448 | 20.0335
-0.5 | 0.2342 | 0.00826 | -0.0447 | 28.3535
0 | 0.2902 | 0.00796 | -0.0448 | 36.4573
0.5 | 0.3294 | 0.00564 | -0.0422 | 58.4043
1 | 0.3777 | 0.00562 | -0.04 | 67.2064
1.5 | 0.4273 | 0.00567 | -0.0381 | 75.3616
2 | 0.4932 | 0.00575 | -0.0403 | 85.7739
2.5 | 0.5644 | 0.00584 | -0.044 | 96.6438
3 | 0.6353 | 0.00593 | -0.0476 | 107.1332
3.5 | 0.7078 | 0.00601 | -0.0516 | 117.7704
4 | 0.7549 | 0.00615 | -0.0502 | 122.748
4.5 | 0.8023 | 0.00639 | -0.0488 | 125.5556
5 | 0.8487 | 0.00694 | -0.0474 | 122.2911
5.5 | 0.894 | 0.00784 | -0.0461 | 114.0306
6 | 0.9359 | 0.00919 | -0.0445 | 101.839
6.5 | 0.9726 | 0.011 | -0.0423 | 88.4182
7 | 1.0065 | 0.01295 | -0.0396 | 77.722
7.5 | 1.0466 | 0.01425 | -0.0375 | 73.4456
8 | 1.0903 | 0.01508 | -0.0361 | 72.3011
8.5 | 1.1202 | 0.01681 | -0.0327 | 66.6389
9 | 1.1597 | 0.01759 | -0.0307 | 65.9295
9.5 | 1.1737 | 0.01956 | -0.0251 | 60.0051
10 | 1.202 | 0.02095 | -0.0221 | 57.3747
10.5 | 1.213 | 0.0237 | -0.0178 | 51.1814
11 | 1.2323 | 0.02612 | -0.0149 | 47.1784
11.5 | 1.2467 | 0.02913 | -0.012 | 42.7978
12 | 1.2567 | 0.03279 | -0.0094 | 38.3257
12.5 | 1.2642 | 0.03686 | -0.0074 | 34.2973
13 | 1.2458 | 0.04449 | -0.0046 | 28.0018
13.5 | 1.2511 | 0.04932 | -0.0042 | 25.367
14 | 1.2352 | 0.05739 | -0.0044 | 21.5229
14.5 | 1.2212 | 0.06582 | -0.0063 | 18.5536
15 | 1.1993 | 0.07645 | -0.0101 | 15.6874
15.5 | 1.1665 | 0.09035 | -0.0166 | 12.9109
16 | 1.1296 | 0.10688 | -0.0257 | 10.5689
16.5 | 1.0927 | 0.1254 | -0.0368 | 8.7137
17 | 1.0485 | 0.14807 | -0.0504 | 7.0811
18 | 0.7475 | 0.20375 | -0.0757 | 3.6687
18.5 | 0.753 | 0.21274 | -0.0804 | 3.5395
19 | 0.7578 | 0.2219 | -0.0849 | 3.4151
19.5 | 0.7646 | 0.22992 | -0.0888 | 3.3255
20 | 0.7756 | 0.23538 | -0.0916 | 3.2951

## 37. Re 750k Mach 0.25 (1)
BIGFOIL.COM POLAR EXPORT
NACA65-510 a=0.0
NACA65-510 a=0.0 |  |  |  | Cl Max: | 1.112 | at alpha= | 8.5 | deg
JavaFoil+Calcfoil stall+Eppler ext transition |  |  |  | L/D Max: | 141.347 | at alpha= | 4.5 | deg
Re: | 750000 |  |  | Cd Min: | 0.00527 | at alpha= | 2.5 | deg
Mach: | 0.25 |  |  | Cl=0 at alpha= | -2.4167 | deg
|  |  |  | @ Cl=0.1, Cd= | 0.01077
|  |  |  | @ Cl=0.4, Cd= | 0.11759
|  |  |  | @ Cl=0.6, Cd= | 0.11759
alpha (deg) | Cl | Cd | Cm | Cl/Cd
-13 | -0.06 | 0.10489 | -0.012 | -0.575
-12.5 | -0.057 | 0.09869 | -0.012 | -0.582
-12 | -0.055 | 0.09596 | -0.012 | -0.569
-11.5 | -0.154 | 0.11662 | -0.012 | -1.324
-11 | -0.204 | 0.10248 | -0.012 | -1.989
-10.5 | -0.241 | 0.09525 | -0.012 | -2.535
-10 | -0.273 | 0.08712 | -0.012 | -3.135
-9.5 | -0.299 | 0.07872 | -0.012 | -3.799
-9 | -0.319 | 0.07145 | -0.012 | -4.459
-8.5 | -0.331 | 0.0673 | -0.012 | -4.923
-8 | -0.337 | 0.06065 | -0.012 | -5.555
-7.5 | -0.335 | 0.05821 | -0.012 | -5.757
-7 | -0.326 | 0.05456 | -0.012 | -5.974
-6.5 | -0.31 | 0.04924 | -0.012 | -6.292
-6 | -0.287 | 0.04517 | -0.013 | -6.356
-5.5 | -0.259 | 0.04179 | -0.014 | -6.187
-5 | -0.225 | 0.03908 | -0.014 | -5.753
-4.5 | -0.187 | 0.03691 | -0.014 | -5.062
-4 | -0.145 | 0.03522 | -0.014 | -4.129
-3.5 | -0.101 | 0.03338 | -0.015 | -3.04
-3 | -0.056 | 0.03173 | -0.015 | -1.75
-2.5 | -0.008 | 0.03052 | -0.016 | -0.269
-2 | 0.04 | 0.02949 | -0.017 | 1.355
-1.5 | 0.11 | 0.00765 | -0.039 | 14.391
-1 | 0.171 | 0.00754 | -0.039 | 22.669
-0.5 | 0.232 | 0.00742 | -0.04 | 31.225
0 | 0.293 | 0.00735 | -0.04 | 39.845
0.5 | 0.353 | 0.00731 | -0.041 | 48.344
1 | 0.414 | 0.00537 | -0.041 | 77.023
1.5 | 0.474 | 0.00545 | -0.042 | 87.004
2 | 0.534 | 0.0055 | -0.043 | 97.21
2.5 | 0.594 | 0.00527 | -0.043 | 112.808
3 | 0.654 | 0.00536 | -0.044 | 122.051
3.5 | 0.714 | 0.00541 | -0.044 | 131.789
4 | 0.772 | 0.00558 | -0.045 | 138.376
4.5 | 0.829 | 0.00586 | -0.045 | 141.347
5 | 0.884 | 0.00725 | -0.046 | 121.983
5.5 | 0.929 | 0.01256 | -0.046 | 73.957
6 | 0.978 | 0.01332 | -0.047 | 73.44
6.5 | 1.022 | 0.0141 | -0.047 | 72.464
7 | 1.061 | 0.01498 | -0.048 | 70.819
7.5 | 1.091 | 0.01592 | -0.048 | 68.57
8 | 1.108 | 0.01705 | -0.049 | 64.959
8.5 | 1.112 | 0.01832 | -0.049 | 60.674
9 | 1.1 | 0.01973 | -0.049 | 55.784
9.5 | 0.898 | 0.06164 | -0.025 | 14.574
10 | 0.863 | 0.06896 | -0.019 | 12.514
10.5 | 0.818 | 0.07599 | -0.018 | 10.759
11 | 0.761 | 0.08026 | -0.019 | 9.477
11.5 | 0.692 | 0.08705 | -0.018 | 7.95
12 | 0.614 | 0.09467 | -0.019 | 6.49
12.5 | 0.529 | 0.09931 | -0.019 | 5.33
13 | 0.438 | 0.10869 | -0.02 | 4.031
13.5 | 0.34 | 0.11759 | -0.021 | 2.895

## 38. Re 750k Mach 0.25 (2)
BIGFOIL.COM POLAR EXPORT
NACA65-510 a=0.0
NACA65-510 a=0.0 |  |  |  | Cl Max: | 1.2125 | at alpha= | 11.5 | deg
XFOIL ncrit=9 |  |  |  | L/D Max: | 125.897 | at alpha= | 4.5 | deg
Re: | 750000 |  |  | Cd Min: | 0.23541 | at alpha= | -19 | deg
Mach: | 0.25 |  |  | Cl=0 at alpha= | -2.6591 | deg
|  |  |  | @ Cl=0.1, Cd= | 0.0099823
|  |  |  | @ Cl=0.4, Cd= | 0.0057354
|  |  |  | @ Cl=0.6, Cd= | 0.0059489
alpha (deg) | Cl | Cd | Cm | Cl/Cd
-19 | -0.6725 | 0.23541 | 0.0482 | -2.8567
-18.5 | -0.654 | 0.22868 | 0.0442 | -2.8599
-18 | -0.6353 | 0.22207 | 0.0399 | -2.8608
-17.5 | -0.6168 | 0.21541 | 0.0358 | -2.8634
-17 | -0.5981 | 0.20859 | 0.0316 | -2.8673
-16.5 | -0.5797 | 0.20156 | 0.0275 | -2.8761
-16 | -0.5612 | 0.19448 | 0.0234 | -2.8856
-15.5 | -0.5427 | 0.18724 | 0.0194 | -2.8984
-15 | -0.5259 | 0.17998 | 0.0148 | -2.922
-14.5 | -0.5105 | 0.17274 | 0.0104 | -2.9553
-14 | -0.495 | 0.16415 | 0.0072 | -3.0155
-13.5 | -0.479 | 0.15711 | 0.0038 | -3.0488
-13 | -0.4633 | 0.15043 | 0.0005 | -3.0798
-12.5 | -0.4486 | 0.14339 | -0.003 | -3.1285
-12 | -0.4342 | 0.13606 | -0.0066 | -3.1912
-11.5 | -0.4206 | 0.12881 | -0.0101 | -3.2653
-11 | -0.4094 | 0.12147 | -0.015 | -3.3704
-10.5 | -0.3992 | 0.11404 | -0.0192 | -3.5005
-10 | -0.3886 | 0.10653 | -0.0234 | -3.6478
-9 | -0.3562 | 0.08885 | -0.0353 | -4.009
-8.5 | -0.3495 | 0.083 | -0.037 | -4.2108
-8 | -0.3476 | 0.07685 | -0.0395 | -4.5231
-7.5 | -0.358 | 0.07012 | -0.0437 | -5.1055
-7 | -0.3534 | 0.06278 | -0.0482 | -5.6292
-6.5 | -0.3294 | 0.05532 | -0.0521 | -5.9544
-6 | -0.3008 | 0.04835 | -0.0531 | -6.2213
-5.5 | -0.2747 | 0.03933 | -0.0531 | -6.9845
-5 | -0.2417 | 0.0335 | -0.0531 | -7.2149
-4.5 | -0.1884 | 0.03029 | -0.052 | -6.2199
-3.5 | -0.0949 | 0.01893 | -0.0496 | -5.0132
-3 | -0.0377 | 0.01579 | -0.0481 | -2.3876
-2.5 | 0.0176 | 0.0124 | -0.0473 | 1.4194
-2 | 0.0728 | 0.0104 | -0.0468 | 7
-1.5 | 0.1288 | 0.00954 | -0.0464 | 13.501
-1 | 0.1857 | 0.00907 | -0.0463 | 20.4741
-0.5 | 0.2422 | 0.00835 | -0.0461 | 29.006
0 | 0.3002 | 0.00807 | -0.0463 | 37.1995
0.5 | 0.3414 | 0.00575 | -0.0438 | 59.3739
1 | 0.3911 | 0.00573 | -0.0415 | 68.2548
1.5 | 0.441 | 0.00576 | -0.0393 | 76.5625
2 | 0.507 | 0.00584 | -0.0411 | 86.8151
2.5 | 0.5785 | 0.00592 | -0.0443 | 97.7196
3 | 0.6529 | 0.00602 | -0.0482 | 108.4551
4 | 0.7805 | 0.00628 | -0.0515 | 124.2834
4.5 | 0.8284 | 0.00658 | -0.0497 | 125.8967
5 | 0.8749 | 0.00724 | -0.0479 | 120.8425
5.5 | 0.9201 | 0.0083 | -0.0461 | 110.8554
6 | 0.9602 | 0.00988 | -0.0439 | 97.1862
6.5 | 0.9917 | 0.0121 | -0.0405 | 81.9587
7 | 1.031 | 0.01356 | -0.0379 | 76.0324
7.5 | 1.0691 | 0.01497 | -0.0349 | 71.4162
8 | 1.1075 | 0.01613 | -0.0321 | 68.6609
8.5 | 1.1269 | 0.01794 | -0.0265 | 62.8149
9 | 1.1566 | 0.01928 | -0.0229 | 59.9896
9.5 | 1.171 | 0.02183 | -0.0181 | 53.6418
10 | 1.1911 | 0.02428 | -0.0147 | 49.0568
10.5 | 1.195 | 0.02835 | -0.0104 | 42.1517
11 | 1.2069 | 0.03214 | -0.0073 | 37.5513
11.5 | 1.2125 | 0.03687 | -0.0045 | 32.8858
12 | 1.2097 | 0.04286 | -0.0022 | 28.2245
12.5 | 1.2019 | 0.04957 | -0.0014 | 24.2465
13 | 1.185 | 0.05789 | -0.0023 | 20.4699
13.5 | 1.1617 | 0.0681 | -0.0051 | 17.0587
14 | 1.1261 | 0.08171 | -0.011 | 13.7817
14.5 | 1.0919 | 0.09701 | -0.0192 | 11.2555
15 | 1.0575 | 0.11444 | -0.0297 | 9.2407
15.5 | 0.9991 | 0.14095 | -0.0453 | 7.0883
16 | 0.9344 | 0.17535 | -0.0621 | 5.3288
16.5 | 0.9302 | 0.18991 | -0.0696 | 4.8981

## 39. Re 750k Mach 0.50 (1)
BIGFOIL.COM POLAR EXPORT
NACA65-510 a=0.0
NACA65-510 a=0.0 |  |  |  | Cl Max: | 1.169 | at alpha= | 20 | deg
JavaFoil+Calcfoil stall+Eppler ext transition |  |  |  | L/D Max: | 119.788 | at alpha= | 2.5 | deg
Re: | 750000 |  |  | Cd Min: | 0.00536 | at alpha= | 1.5 | deg
Mach: | 0.5 |  |  | Cl=0 at alpha= | -2.4151 | deg
|  |  |  | @ Cl=0.1, Cd= | 0.028848
|  |  |  | @ Cl=0.4, Cd= | 0.0074146
|  |  |  | @ Cl=0.6, Cd= | 0.0054266
alpha (deg) | Cl | Cd | Cm | Cl/Cd
-20 | -0.944 | 0.20206 | -0.014 | -4.673
-19.5 | -0.918 | 0.19615 | -0.014 | -4.681
-19 | -0.892 | 0.18889 | -0.014 | -4.72
-18.5 | -0.864 | 0.18491 | -0.014 | -4.671
-18 | -0.837 | 0.17857 | -0.014 | -4.689
-17.5 | -0.811 | 0.17583 | -0.014 | -4.612
-17 | -0.785 | 0.17221 | -0.014 | -4.556
-16.5 | -0.758 | 0.16801 | -0.015 | -4.513
-16 | -0.732 | 0.16292 | -0.015 | -4.492
-15.5 | -0.704 | 0.15491 | -0.014 | -4.547
-15 | -0.677 | 0.14962 | -0.014 | -4.525
-14.5 | -0.651 | 0.13711 | -0.014 | -4.745
-14 | -0.624 | 0.17373 | -0.015 | -3.591
-13.5 | -0.597 | 0.12913 | -0.015 | -4.626
-13 | -0.571 | 0.12537 | -0.015 | -4.552
-12.5 | -0.544 | 0.12768 | -0.015 | -4.259
-12 | -0.517 | 0.12429 | -0.015 | -4.159
-11.5 | -0.489 | 0.11141 | -0.014 | -4.392
-11 | -0.462 | 0.1082 | -0.015 | -4.274
-10.5 | -0.436 | 0.10233 | -0.015 | -4.257
-10 | -0.409 | 0.09935 | -0.015 | -4.115
-9.5 | -0.382 | 0.09502 | -0.015 | -4.02
-9 | -0.355 | 0.0925 | -0.015 | -3.839
-8.5 | -0.328 | 0.09536 | -0.016 | -3.441
-8 | -0.301 | 0.09313 | -0.016 | -3.234
-7.5 | -0.274 | 0.08092 | -0.015 | -3.384
-7 | -0.247 | 0.07756 | -0.015 | -3.183
-6.5 | -0.22 | 0.0771 | -0.015 | -2.853
-6 | -0.193 | 0.07321 | -0.016 | -2.637
-5.5 | -0.166 | 0.07845 | -0.016 | -2.117
-5 | -0.139 | 0.05471 | -0.015 | -2.543
-4.5 | -0.112 | 0.04366 | -0.015 | -2.569
-4 | -0.142 | 0.03934 | -0.015 | -3.622
-3.5 | -0.107 | 0.03557 | -0.016 | -3.005
-3 | -0.06 | 0.03299 | -0.016 | -1.828
-2.5 | -0.009 | 0.03155 | -0.017 | -0.287
-2 | 0.044 | 0.0302 | -0.018 | 1.465
-1.5 | 0.099 | 0.02908 | -0.02 | 3.39
-1 | 0.191 | 0.00772 | -0.044 | 24.689
-0.5 | 0.259 | 0.00764 | -0.044 | 33.862
0 | 0.327 | 0.00751 | -0.045 | 43.514
0.5 | 0.395 | 0.00744 | -0.046 | 53.044
1 | 0.462 | 0.0071 | -0.046 | 65.118
1.5 | 0.529 | 0.00536 | -0.047 | 98.791
2 | 0.596 | 0.00542 | -0.048 | 110.001
2.5 | 0.663 | 0.00553 | -0.048 | 119.788
3 | 0.729 | 0.0067 | -0.049 | 108.77
3.5 | 0.795 | 0.00699 | -0.049 | 113.625
4 | 0.858 | 0.00733 | -0.05 | 117.037
4.5 | 0.919 | 0.00786 | -0.051 | 116.908
5 | 0.975 | 0.00891 | -0.051 | 109.398
5.5 | 1.016 | 0.01494 | -0.051 | 67.963
6 | 1.059 | 0.01615 | -0.052 | 65.594
6.5 | 1.087 | 0.01749 | -0.052 | 62.129
7 | 1.089 | 0.01921 | -0.052 | 56.689
7.5 | 0.849 | 0.05317 | -0.02 | 15.96
8 | 0.552 | 0.05988 | -0.02 | 9.214
8.5 | 0.578 | 0.07791 | -0.02 | 7.413
9 | 0.604 | 0.08547 | -0.022 | 7.065
9.5 | 0.629 | 0.09458 | -0.022 | 6.656
10 | 0.656 | 0.10316 | -0.024 | 6.359
10.5 | 0.682 | 0.10628 | -0.025 | 6.414
11 | 0.707 | 0.11304 | -0.025 | 6.256
11.5 | 0.733 | 0.1147 | -0.025 | 6.389
12 | 0.76 | 0.12406 | -0.028 | 6.123
12.5 | 0.785 | 0.1245 | -0.029 | 6.306
13 | 0.81 | 0.12935 | -0.029 | 6.264
13.5 | 0.838 | 0.13511 | -0.031 | 6.199
14 | 0.863 | 0.13907 | -0.032 | 6.203
14.5 | 0.888 | 0.14837 | -0.032 | 5.984
15 | 0.915 | 0.15833 | -0.034 | 5.779
15.5 | 0.94 | 0.16043 | -0.035 | 5.86
16 | 0.965 | 0.16621 | -0.036 | 5.808
16.5 | 0.991 | 0.17488 | -0.036 | 5.665
17 | 1.018 | 0.17537 | -0.038 | 5.804
17.5 | 1.043 | 0.18176 | -0.039 | 5.736
18 | 1.068 | 0.1887 | -0.039 | 5.658
18.5 | 1.094 | 0.19601 | -0.041 | 5.58
19 | 1.12 | 0.2 | -0.042 | 5.6
19.5 | 1.144 | 0.20324 | -0.042 | 5.631
20 | 1.169 | 0.21066 | -0.043 | 5.549

## 40. Re 750k Mach 0.50 (2)
BIGFOIL.COM POLAR EXPORT
NACA65-510 a=0.0
NACA65-510 a=0.0 |  |  |  | Cl Max: | 1.1222 | at alpha= | 9 | deg
XFOIL ncrit=9 |  |  |  | L/D Max: | 128.305 | at alpha= | 4 | deg
Re: | 750000 |  |  | Cd Min: | 0.27087 | at alpha= | -20 | deg
Mach: | 0.5 |  |  | Cl=0 at alpha= | -2.6994 | deg
|  |  |  | @ Cl=0.1, Cd= | 0.0119
|  |  |  | @ Cl=0.4, Cd= | 0.0063251
|  |  |  | @ Cl=0.6, Cd= | 0.0063228
alpha (deg) | Cl | Cd | Cm | Cl/Cd
-20 | -0.775 | 0.27087 | 0.0696 | -2.8612
-19.5 | -0.7517 | 0.26293 | 0.0642 | -2.8589
-19 | -0.7286 | 0.25501 | 0.0589 | -2.8571
-18.5 | -0.7051 | 0.24697 | 0.0536 | -2.855
-18 | -0.6816 | 0.23897 | 0.0485 | -2.8522
-17.5 | -0.6585 | 0.23102 | 0.0435 | -2.8504
-17 | -0.635 | 0.2229 | 0.0385 | -2.8488
-16.5 | -0.6113 | 0.21476 | 0.0334 | -2.8464
-16 | -0.5881 | 0.20686 | 0.0282 | -2.843
-15.5 | -0.5658 | 0.19897 | 0.0232 | -2.8436
-15 | -0.5447 | 0.19103 | 0.018 | -2.8514
-14.5 | -0.5229 | 0.18231 | 0.0137 | -2.8682
-14 | -0.5018 | 0.17441 | 0.01 | -2.8771
-13.5 | -0.4809 | 0.1667 | 0.0057 | -2.8848
-13 | -0.4603 | 0.15897 | 0.0014 | -2.8955
-12.5 | -0.4401 | 0.15134 | -0.0035 | -2.908
-12 | -0.4224 | 0.14376 | -0.0084 | -2.9382
-11.5 | -0.4053 | 0.13615 | -0.0128 | -2.9769
-11 | -0.3904 | 0.12847 | -0.0176 | -3.0388
-10.5 | -0.3742 | 0.12066 | -0.0221 | -3.1013
-10 | -0.3435 | 0.11087 | -0.0279 | -3.0982
-9.5 | -0.3317 | 0.1044 | -0.0298 | -3.1772
-9 | -0.3194 | 0.09771 | -0.0325 | -3.2689
-8.5 | -0.3071 | 0.09088 | -0.0359 | -3.3792
-8 | -0.2984 | 0.08416 | -0.0414 | -3.5456
-7.5 | -0.2889 | 0.07708 | -0.0459 | -3.7481
-7 | -0.2829 | 0.06982 | -0.0512 | -4.0518
-6.5 | -0.2912 | 0.0618 | -0.0551 | -4.712
-6 | -0.2805 | 0.05495 | -0.0578 | -5.1046
-5.5 | -0.2617 | 0.04842 | -0.0599 | -5.4048
-5 | -0.2327 | 0.04204 | -0.0613 | -5.5352
-4.5 | -0.1819 | 0.03674 | -0.0613 | -4.951
-4 | -0.1366 | 0.03089 | -0.0603 | -4.4221
-3.5 | -0.0958 | 0.02407 | -0.0595 | -3.9801
-3 | -0.0386 | 0.01984 | -0.0581 | -1.9456
-2.5 | 0.0256 | 0.01547 | -0.0559 | 1.6548
-2 | 0.0886 | 0.01219 | -0.0548 | 7.2683
-1.5 | 0.1524 | 0.01057 | -0.054 | 14.4182
-1 | 0.216 | 0.00968 | -0.0533 | 22.314
-0.5 | 0.2789 | 0.00887 | -0.0527 | 31.4431
0 | 0.3441 | 0.00851 | -0.0526 | 40.4348
0.5 | 0.3961 | 0.00633 | -0.0513 | 62.575
1.5 | 0.5078 | 0.00619 | -0.0458 | 82.0355
2 | 0.5702 | 0.00628 | -0.0446 | 90.7962
2.5 | 0.6467 | 0.00639 | -0.0467 | 101.205
3 | 0.7299 | 0.00653 | -0.0503 | 111.7764
3.5 | 0.8155 | 0.00671 | -0.0541 | 121.535
4 | 0.893 | 0.00696 | -0.0562 | 128.3046
4.5 | 0.9392 | 0.00762 | -0.0521 | 123.2546
5 | 0.983 | 0.00882 | -0.0479 | 111.4512
5.5 | 1.0208 | 0.01054 | -0.0432 | 96.8501
6 | 1.0347 | 0.01327 | -0.0357 | 77.9729
6.5 | 1.0514 | 0.01529 | -0.0279 | 68.7639
7 | 1.0776 | 0.01736 | -0.0223 | 62.0737
7.5 | 1.0914 | 0.02054 | -0.0165 | 53.1353
8 | 1.1095 | 0.02387 | -0.0118 | 46.4809
8.5 | 1.1157 | 0.02836 | -0.0071 | 39.3406
9 | 1.1222 | 0.03329 | -0.0027 | 33.7098
9.5 | 1.1212 | 0.03937 | 0.0006 | 28.4785
10 | 1.1066 | 0.04737 | 0.0019 | 23.3608
10.5 | 1.0875 | 0.05689 | 0.0011 | 19.1158
11 | 1.0594 | 0.06853 | -0.0032 | 15.4589
11.5 | 1.0293 | 0.08195 | -0.0104 | 12.5601
12 | 0.9994 | 0.09705 | -0.0196 | 10.2978
12.5 | 0.9725 | 0.11332 | -0.0299 | 8.5819
13 | 0.9507 | 0.1299 | -0.0397 | 7.3187
13.5 | 0.936 | 0.14581 | -0.0485 | 6.4193
14 | 0.9315 | 0.15997 | -0.0565 | 5.823

## 41. Re 1M Mach 0.00 (1)
BIGFOIL.COM POLAR EXPORT
NACA65-510 a=0.0
NACA65-510 a=0.0 |  |  |  | Cl Max: | 1.129 | at alpha= | 9 | deg
JavaFoil+Calcfoil stall+Eppler ext transition |  |  |  | L/D Max: | 151.249 | at alpha= | 5 | deg
Re: | 1000000 |  |  | Cd Min: | 0.00498 | at alpha= | 1 | deg
Mach: | 0 |  |  | Cl=0 at alpha= | -2.4286 | deg
|  |  |  | @ Cl=0.1, Cd= | 0.0072754
|  |  |  | @ Cl=0.4, Cd= | 0.0050122
|  |  |  | @ Cl=0.6, Cd= | 0.0051814
alpha (deg) | Cl | Cd | Cm | Cl/Cd
-15 | -0.302 | 0.1258 | -0.011 | -2.4
-14.5 | -0.318 | 0.13563 | -0.011 | -2.344
-14 | -0.334 | 0.12607 | -0.011 | -2.651
-13.5 | -0.35 | 0.11635 | -0.011 | -3.012
-13 | -0.367 | 0.11112 | -0.011 | -3.299
-12.5 | -0.382 | 0.10436 | -0.011 | -3.661
-12 | -0.396 | 0.0992 | -0.011 | -3.996
-11.5 | -0.409 | 0.09198 | -0.011 | -4.45
-11 | -0.417 | 0.08411 | -0.011 | -4.958
-10.5 | -0.42 | 0.07898 | -0.011 | -5.323
-10 | -0.421 | 0.07365 | -0.011 | -5.716
-9.5 | -0.419 | 0.06914 | -0.011 | -6.053
-9 | -0.412 | 0.06437 | -0.011 | -6.408
-8.5 | -0.403 | 0.06024 | -0.011 | -6.686
-8 | -0.389 | 0.05755 | -0.012 | -6.759
-7.5 | -0.371 | 0.05349 | -0.012 | -6.94
-7 | -0.349 | 0.04928 | -0.012 | -7.087
-6.5 | -0.323 | 0.04619 | -0.013 | -7
-6 | -0.294 | 0.04311 | -0.013 | -6.808
-5.5 | -0.26 | 0.03998 | -0.014 | -6.507
-5 | -0.224 | 0.03768 | -0.014 | -5.934
-4.5 | -0.184 | 0.03595 | -0.014 | -5.122
-4 | -0.143 | 0.03415 | -0.014 | -4.174
-3.5 | -0.099 | 0.03253 | -0.015 | -3.043
-3 | -0.054 | 0.03114 | -0.016 | -1.736
-2.5 | -0.008 | 0.02972 | -0.017 | -0.269
-2 | 0.048 | 0.00739 | -0.037 | 6.524
-1.5 | 0.107 | 0.00726 | -0.037 | 14.694
-1 | 0.166 | 0.00715 | -0.038 | 23.145
-0.5 | 0.225 | 0.00707 | -0.038 | 31.751
0 | 0.284 | 0.00694 | -0.039 | 40.862
0.5 | 0.342 | 0.00688 | -0.04 | 49.718
1 | 0.401 | 0.00498 | -0.04 | 80.442
1.5 | 0.459 | 0.00502 | -0.041 | 91.419
2 | 0.517 | 0.00506 | -0.041 | 102.309
2.5 | 0.576 | 0.00514 | -0.042 | 112.012
3 | 0.634 | 0.00524 | -0.042 | 120.836
3.5 | 0.692 | 0.00536 | -0.043 | 128.922
4 | 0.748 | 0.00515 | -0.044 | 145.203
4.5 | 0.804 | 0.00538 | -0.044 | 149.432
5 | 0.858 | 0.00567 | -0.045 | 151.249
5.5 | 0.911 | 0.00735 | -0.045 | 123.9
6 | 0.954 | 0.01197 | -0.045 | 79.733
6.5 | 0.999 | 0.01264 | -0.046 | 79.097
7 | 1.041 | 0.01332 | -0.046 | 78.184
7.5 | 1.077 | 0.0141 | -0.047 | 76.36
8 | 1.102 | 0.01495 | -0.047 | 73.724
8.5 | 1.12 | 0.01608 | -0.048 | 69.633
9 | 1.129 | 0.01702 | -0.048 | 66.303
9.5 | 1.127 | 0.01848 | -0.049 | 61.022
10 | 1.117 | 0.01989 | -0.049 | 56.155
10.5 | 0.922 | 0.06681 | -0.026 | 13.802
11 | 0.899 | 0.07307 | -0.022 | 12.305
11.5 | 0.875 | 0.07742 | -0.023 | 11.307
12 | 0.846 | 0.08292 | -0.022 | 10.2
12.5 | 0.812 | 0.09153 | -0.021 | 8.872
13 | 0.776 | 0.09703 | -0.02 | 7.998
13.5 | 0.738 | 0.10057 | -0.021 | 7.342
14 | 0.699 | 0.1114 | -0.02 | 6.278

## 42. Re 1M Mach 0.00 (2)
BIGFOIL.COM POLAR EXPORT
NACA65-510 a=0.0
NACA65-510 a=0.0 |  |  |  | Cl Max: | 1.3367 | at alpha= | 13.5 | deg
XFOIL ncrit=9 |  |  |  | L/D Max: | 134.606 | at alpha= | 4 | deg
Re: | 1000000 |  |  | Cd Min: | 0.24483 | at alpha= | -20 | deg
Mach: | 0 |  |  | Cl=0 at alpha= | -2.6161 | deg
|  |  |  | @ Cl=0.1, Cd= | 0.0088206
|  |  |  | @ Cl=0.4, Cd= | 0.0050571
|  |  |  | @ Cl=0.6, Cd= | 0.0052815
alpha (deg) | Cl | Cd | Cm | Cl/Cd
-20 | -0.6961 | 0.24483 | 0.0546 | -2.8432
-19.5 | -0.6775 | 0.23828 | 0.0503 | -2.8433
-19 | -0.6594 | 0.23176 | 0.0461 | -2.8452
-18.5 | -0.6414 | 0.22506 | 0.0419 | -2.8499
-18 | -0.6238 | 0.21841 | 0.0376 | -2.8561
-17.5 | -0.6065 | 0.21174 | 0.0335 | -2.8644
-17 | -0.5896 | 0.20474 | 0.0293 | -2.8797
-16.5 | -0.573 | 0.19768 | 0.0253 | -2.8986
-16 | -0.5567 | 0.19057 | 0.0212 | -2.9212
-15.5 | -0.5415 | 0.18276 | 0.0179 | -2.9629
-15 | -0.5253 | 0.1763 | 0.0144 | -2.9796
-14.5 | -0.5094 | 0.16952 | 0.0108 | -3.005
-14 | -0.4933 | 0.16219 | 0.0069 | -3.0415
-13.5 | -0.4791 | 0.15494 | 0.0031 | -3.0922
-13 | -0.467 | 0.14756 | -0.001 | -3.1648
-12.5 | -0.4548 | 0.14015 | -0.0047 | -3.2451
-12 | -0.4433 | 0.13259 | -0.0085 | -3.3434
-11.5 | -0.4316 | 0.12528 | -0.0119 | -3.4451
-11 | -0.4222 | 0.11715 | -0.0142 | -3.6039
-10.5 | -0.4113 | 0.11022 | -0.0175 | -3.7316
-10 | -0.4004 | 0.10362 | -0.0207 | -3.8641
-9 | -0.368 | 0.08799 | -0.0331 | -4.1823
-8.5 | -0.3717 | 0.08063 | -0.0374 | -4.6099
-7.5 | -0.3813 | 0.06528 | -0.0463 | -5.841
-7 | -0.3669 | 0.05726 | -0.0488 | -6.4076
-6.5 | -0.3564 | 0.04663 | -0.0502 | -7.6431
-6 | -0.3229 | 0.04215 | -0.0507 | -7.6607
-5.5 | -0.2835 | 0.037 | -0.0507 | -7.6622
-5 | -0.234 | 0.03112 | -0.0489 | -7.5193
-4 | -0.1483 | 0.01614 | -0.0453 | -9.1884
-3.5 | -0.0963 | 0.01292 | -0.0447 | -7.4536
-3 | -0.042 | 0.01138 | -0.0444 | -3.6907
-2.5 | 0.0127 | 0.01028 | -0.0443 | 1.2354
-2 | 0.0679 | 0.00962 | -0.0442 | 7.0582
-1.5 | 0.1201 | 0.00832 | -0.0437 | 14.4351
-1 | 0.1759 | 0.00798 | -0.0439 | 22.0426
-0.5 | 0.2317 | 0.00763 | -0.044 | 30.367
0 | 0.2879 | 0.00739 | -0.0442 | 38.9581
0.5 | 0.3317 | 0.00516 | -0.043 | 64.2829
1 | 0.3824 | 0.00505 | -0.0416 | 75.7228
1.5 | 0.4321 | 0.00507 | -0.04 | 85.2268
2 | 0.4833 | 0.00512 | -0.0389 | 94.3945
2.5 | 0.5449 | 0.0052 | -0.0404 | 104.7885
3 | 0.6125 | 0.0053 | -0.0433 | 115.566
3.5 | 0.681 | 0.00542 | -0.0465 | 125.6458
4 | 0.7511 | 0.00558 | -0.0501 | 134.6057
4.5 | 0.7978 | 0.00597 | -0.0488 | 133.6348
5 | 0.8424 | 0.00667 | -0.0473 | 126.2969
5.5 | 0.8871 | 0.00765 | -0.046 | 115.9608
6 | 0.9299 | 0.00893 | -0.0447 | 104.1321
6.5 | 0.9685 | 0.01061 | -0.0428 | 91.2818
7 | 1.009 | 0.012 | -0.0411 | 84.0833
7.5 | 1.0538 | 0.01291 | -0.0398 | 81.6266
8 | 1.0946 | 0.01407 | -0.038 | 77.7967
8.5 | 1.1389 | 0.0148 | -0.0369 | 76.9527
9 | 1.1755 | 0.016 | -0.0346 | 73.4688
9.5 | 1.2136 | 0.01692 | -0.0326 | 71.7258
10 | 1.2304 | 0.01865 | -0.0273 | 65.9732
10.5 | 1.2595 | 0.01982 | -0.0243 | 63.5469
11 | 1.2801 | 0.02169 | -0.0209 | 59.018
11.5 | 1.2855 | 0.02489 | -0.0164 | 51.6472
12 | 1.2976 | 0.0279 | -0.0134 | 46.509
12.5 | 1.3157 | 0.03058 | -0.0114 | 43.0249
13 | 1.3253 | 0.0342 | -0.0093 | 38.7515
13.5 | 1.3367 | 0.03784 | -0.008 | 35.3251
14 | 1.3343 | 0.04318 | -0.0068 | 30.9009
14.5 | 1.3299 | 0.04914 | -0.0064 | 27.0635
15 | 1.3185 | 0.05655 | -0.0071 | 23.3156
15.5 | 1.3003 | 0.06565 | -0.0091 | 19.8065
16 | 1.2774 | 0.07647 | -0.0129 | 16.7046
16.5 | 1.2538 | 0.08858 | -0.0184 | 14.1544
17 | 1.2249 | 0.10286 | -0.0257 | 11.9084
17.5 | 1.1942 | 0.11876 | -0.0346 | 10.0556
18 | 1.1625 | 0.13613 | -0.0448 | 8.5396
18.5 | 1.1119 | 0.16019 | -0.059 | 6.9411

## 43. Re 1M Mach 0.10 (1)
BIGFOIL.COM POLAR EXPORT
NACA65-510 a=0.0
NACA65-510 a=0.0 |  |  |  | Cl Max: | 1.127 | at alpha= | 9 | deg
JavaFoil+Calcfoil stall+Eppler ext transition |  |  |  | L/D Max: | 151.755 | at alpha= | 5 | deg
Re: | 1000000 |  |  | Cd Min: | 0.00501 | at alpha= | 1 | deg
Mach: | 0.1 |  |  | Cl=0 at alpha= | -2.4286 | deg
|  |  |  | @ Cl=0.1, Cd= | 0.0072954
|  |  |  | @ Cl=0.4, Cd= | 0.0051041
|  |  |  | @ Cl=0.6, Cd= | 0.0052098
alpha (deg) | Cl | Cd | Cm | Cl/Cd
-14.5 | -0.279 | 0.12112 | -0.011 | -2.301
-14 | -0.297 | 0.113 | -0.011 | -2.628
-13.5 | -0.316 | 0.12071 | -0.011 | -2.614
-13 | -0.334 | 0.11209 | -0.011 | -2.982
-12.5 | -0.352 | 0.10699 | -0.011 | -3.294
-12 | -0.37 | 0.10067 | -0.011 | -3.674
-11.5 | -0.386 | 0.09353 | -0.011 | -4.125
-11 | -0.397 | 0.08763 | -0.011 | -4.526
-10.5 | -0.403 | 0.07842 | -0.011 | -5.138
-10 | -0.406 | 0.07348 | -0.011 | -5.53
-9.5 | -0.407 | 0.06906 | -0.011 | -5.887
-9 | -0.403 | 0.06506 | -0.011 | -6.194
-8.5 | -0.395 | 0.06063 | -0.012 | -6.523
-8 | -0.384 | 0.05761 | -0.011 | -6.658
-7.5 | -0.368 | 0.05379 | -0.012 | -6.833
-7 | -0.347 | 0.04965 | -0.013 | -6.989
-6.5 | -0.322 | 0.04612 | -0.013 | -6.983
-6 | -0.293 | 0.04308 | -0.013 | -6.803
-5.5 | -0.26 | 0.04001 | -0.014 | -6.504
-5 | -0.224 | 0.03772 | -0.014 | -5.937
-4.5 | -0.185 | 0.03594 | -0.014 | -5.139
-4 | -0.143 | 0.03417 | -0.014 | -4.185
-3.5 | -0.099 | 0.03263 | -0.015 | -3.047
-3 | -0.054 | 0.03122 | -0.016 | -1.739
-2.5 | -0.008 | 0.02974 | -0.017 | -0.27
-2 | 0.048 | 0.00741 | -0.037 | 6.533
-1.5 | 0.107 | 0.00728 | -0.038 | 14.737
-1 | 0.166 | 0.00713 | -0.038 | 23.329
-0.5 | 0.226 | 0.00705 | -0.039 | 32.02
0 | 0.285 | 0.00697 | -0.039 | 40.912
0.5 | 0.344 | 0.00686 | -0.04 | 50.102
1 | 0.403 | 0.00501 | -0.04 | 80.32
1.5 | 0.461 | 0.00501 | -0.041 | 92.034
2 | 0.52 | 0.00508 | -0.041 | 102.331
2.5 | 0.579 | 0.00517 | -0.042 | 111.964
3 | 0.637 | 0.00528 | -0.043 | 120.717
3.5 | 0.695 | 0.00506 | -0.043 | 137.327
4 | 0.752 | 0.00521 | -0.044 | 144.447
4.5 | 0.808 | 0.00538 | -0.044 | 150.168
5 | 0.862 | 0.00568 | -0.045 | 151.755
5.5 | 0.915 | 0.00743 | -0.045 | 123.148
6 | 0.958 | 0.01206 | -0.046 | 79.448
6.5 | 1.003 | 0.01273 | -0.046 | 78.8
7 | 1.045 | 0.01342 | -0.047 | 77.821
7.5 | 1.08 | 0.01423 | -0.047 | 75.888
8 | 1.104 | 0.01515 | -0.048 | 72.865
8.5 | 1.12 | 0.01626 | -0.048 | 68.85
9 | 1.127 | 0.01724 | -0.048 | 65.335
9.5 | 1.122 | 0.01878 | -0.049 | 59.745
10 | 1.109 | 0.01999 | -0.049 | 55.476
10.5 | 0.91 | 0.06812 | -0.025 | 13.354
11 | 0.885 | 0.07376 | -0.022 | 11.997
11.5 | 0.857 | 0.07843 | -0.023 | 10.923
12 | 0.822 | 0.0839 | -0.022 | 9.8
12.5 | 0.784 | 0.09172 | -0.02 | 8.544
13 | 0.743 | 0.09803 | -0.02 | 7.578
13.5 | 0.7 | 0.10293 | -0.021 | 6.805
14 | 0.657 | 0.11007 | -0.02 | 5.968

## 44. Re 1M Mach 0.10 (2)
BIGFOIL.COM POLAR EXPORT
NACA65-510 a=0.0
NACA65-510 a=0.0 |  |  |  | Cl Max: | 1.3219 | at alpha= | 13.5 | deg
XFOIL ncrit=9 |  |  |  | L/D Max: | 134.839 | at alpha= | 4 | deg
Re: | 1000000 |  |  | Cd Min: | 0.22697 | at alpha= | 18.5 | deg
Mach: | 0.1 |  |  | Cl=0 at alpha= | -2.6182 | deg
|  |  |  | @ Cl=0.1, Cd= | 0.008865
|  |  |  | @ Cl=0.4, Cd= | 0.0050661
|  |  |  | @ Cl=0.6, Cd= | 0.0052869
alpha (deg) | Cl | Cd | Cm | Cl/Cd
-4.5 | -0.1984 | 0.02236 | -0.0476 | -8.873
-4 | -0.149 | 0.01647 | -0.0457 | -9.0468
-3.5 | -0.0967 | 0.01311 | -0.0451 | -7.376
-3 | -0.042 | 0.01153 | -0.0448 | -3.6427
-2.5 | 0.013 | 0.01038 | -0.0446 | 1.2524
-2 | 0.0684 | 0.00964 | -0.0445 | 7.0954
-1.5 | 0.121 | 0.00835 | -0.044 | 14.491
-1 | 0.177 | 0.00801 | -0.0441 | 22.0974
-0.5 | 0.2332 | 0.00765 | -0.0443 | 30.4837
0 | 0.2897 | 0.00741 | -0.0445 | 39.0958
0.5 | 0.3338 | 0.00518 | -0.0433 | 64.4402
1 | 0.3848 | 0.00506 | -0.0419 | 76.0474
1.5 | 0.4348 | 0.00508 | -0.0403 | 85.5906
2 | 0.4863 | 0.00513 | -0.0392 | 94.7953
2.5 | 0.548 | 0.00521 | -0.0405 | 105.1823
3 | 0.6156 | 0.00531 | -0.0434 | 115.9322
3.5 | 0.6845 | 0.00544 | -0.0465 | 125.8272
4 | 0.7551 | 0.0056 | -0.0502 | 134.8393
4.5 | 0.8025 | 0.00601 | -0.049 | 133.5275
5 | 0.8472 | 0.00672 | -0.0474 | 126.0714
5.5 | 0.892 | 0.00773 | -0.0461 | 115.3946
6 | 0.9346 | 0.00905 | -0.0446 | 103.2707
6.5 | 0.9725 | 0.01078 | -0.0426 | 90.2134
7 | 1.0137 | 0.01212 | -0.0408 | 83.6386
7.5 | 1.0588 | 0.01303 | -0.0395 | 81.2586
8 | 1.0984 | 0.01429 | -0.0374 | 76.8649
8.5 | 1.1434 | 0.01496 | -0.0362 | 76.4305
9 | 1.1765 | 0.01639 | -0.0333 | 71.7816
9.5 | 1.2151 | 0.01714 | -0.0312 | 70.8926
10 | 1.2309 | 0.01895 | -0.0258 | 64.9551
10.5 | 1.2578 | 0.02036 | -0.0226 | 61.778
11 | 1.2717 | 0.02281 | -0.0185 | 55.7519
11.5 | 1.2808 | 0.02592 | -0.0147 | 49.4136
12 | 1.2909 | 0.02925 | -0.0116 | 44.1333
12.5 | 1.3063 | 0.03232 | -0.0096 | 40.4177
13 | 1.3131 | 0.03641 | -0.0076 | 36.0643
13.5 | 1.3219 | 0.0405 | -0.0065 | 32.6395
14 | 1.3162 | 0.04648 | -0.0056 | 28.3176
14.5 | 1.3086 | 0.05319 | -0.0058 | 24.6024
15 | 1.295 | 0.06138 | -0.0073 | 21.0981
15.5 | 1.2736 | 0.07159 | -0.0104 | 17.7902
16 | 1.2479 | 0.08362 | -0.0154 | 14.9235
16.5 | 1.2215 | 0.09708 | -0.0222 | 12.5824
17 | 1.1902 | 0.1128 | -0.0309 | 10.5514
17.5 | 1.1532 | 0.13116 | -0.0415 | 8.7923
18 | 1.1071 | 0.15365 | -0.0548 | 7.2053
18.5 | 0.9502 | 0.22697 | -0.0878 | 4.1865

## 45. Re 1M Mach 0.25 (1)
BIGFOIL.COM POLAR EXPORT
NACA65-510 a=0.0
NACA65-510 a=0.0 |  |  |  | Cl Max: | 1.114 | at alpha= | 8.5 | deg
JavaFoil+Calcfoil stall+Eppler ext transition |  |  |  | L/D Max: | 150.174 | at alpha= | 4.5 | deg
Re: | 1000000 |  |  | Cd Min: | 0.00506 | at alpha= | 1 | deg
Mach: | 0.25 |  |  | Cl=0 at alpha= | -2.4167 | deg
|  |  |  | @ Cl=0.1, Cd= | 0.010349
|  |  |  | @ Cl=0.4, Cd= | 0.11278
|  |  |  | @ Cl=0.6, Cd= | 0.11278
alpha (deg) | Cl | Cd | Cm | Cl/Cd
-13 | -0.06 | 0.10002 | -0.012 | -0.603
-12.5 | -0.057 | 0.09472 | -0.012 | -0.607
-12 | -0.055 | 0.09259 | -0.013 | -0.59
-11.5 | -0.154 | 0.08903 | -0.012 | -1.735
-11 | -0.204 | 0.08311 | -0.012 | -2.454
-10.5 | -0.242 | 0.07914 | -0.012 | -3.052
-10 | -0.273 | 0.08285 | -0.012 | -3.298
-9.5 | -0.299 | 0.07513 | -0.012 | -3.981
-9 | -0.319 | 0.06948 | -0.012 | -4.587
-8.5 | -0.331 | 0.06362 | -0.012 | -5.209
-8 | -0.337 | 0.05863 | -0.012 | -5.749
-7.5 | -0.335 | 0.05691 | -0.012 | -5.89
-7 | -0.326 | 0.05279 | -0.012 | -6.176
-6.5 | -0.31 | 0.04836 | -0.013 | -6.408
-6 | -0.287 | 0.04409 | -0.013 | -6.515
-5.5 | -0.259 | 0.04103 | -0.014 | -6.303
-5 | -0.225 | 0.03828 | -0.014 | -5.875
-4.5 | -0.187 | 0.03625 | -0.014 | -5.155
-4 | -0.145 | 0.03458 | -0.015 | -4.206
-3.5 | -0.102 | 0.03281 | -0.015 | -3.094
-3 | -0.056 | 0.03132 | -0.015 | -1.773
-2.5 | -0.008 | 0.03 | -0.017 | -0.274
-2 | 0.04 | 0.02888 | -0.018 | 1.386
-1.5 | 0.11 | 0.00726 | -0.039 | 15.166
-1 | 0.171 | 0.00716 | -0.039 | 23.865
-0.5 | 0.232 | 0.00704 | -0.04 | 32.932
0 | 0.293 | 0.00696 | -0.04 | 42.09
0.5 | 0.353 | 0.00691 | -0.041 | 51.173
1 | 0.414 | 0.00506 | -0.041 | 81.771
1.5 | 0.474 | 0.00509 | -0.042 | 93.165
2 | 0.534 | 0.00512 | -0.043 | 104.261
2.5 | 0.594 | 0.00521 | -0.043 | 114.04
3 | 0.654 | 0.00533 | -0.044 | 122.823
3.5 | 0.714 | 0.0051 | -0.044 | 139.872
4 | 0.772 | 0.00524 | -0.045 | 147.24
4.5 | 0.829 | 0.00552 | -0.046 | 150.174
5 | 0.885 | 0.00706 | -0.046 | 125.362
5.5 | 0.931 | 0.01187 | -0.046 | 78.427
6 | 0.98 | 0.01258 | -0.047 | 77.856
6.5 | 1.024 | 0.01332 | -0.047 | 76.836
7 | 1.063 | 0.01413 | -0.048 | 75.239
7.5 | 1.094 | 0.01506 | -0.048 | 72.603
8 | 1.11 | 0.01613 | -0.049 | 68.842
8.5 | 1.114 | 0.01732 | -0.049 | 64.336
9 | 1.103 | 0.01866 | -0.05 | 59.127
9.5 | 1.075 | 0.02035 | -0.05 | 52.85
10 | 0.864 | 0.06696 | -0.022 | 12.904
10.5 | 0.818 | 0.07323 | -0.02 | 11.173
11 | 0.761 | 0.07855 | -0.02 | 9.689
11.5 | 0.692 | 0.08397 | -0.02 | 8.247
12 | 0.615 | 0.09079 | -0.02 | 6.771
12.5 | 0.53 | 0.09696 | -0.021 | 5.461
13 | 0.438 | 0.10403 | -0.021 | 4.214
13.5 | 0.34 | 0.11278 | -0.022 | 3.019

## 46. Re 1M Mach 0.25 (2)
BIGFOIL.COM POLAR EXPORT
NACA65-510 a=0.0
NACA65-510 a=0.0 |  |  |  | Cl Max: | 1.2441 | at alpha= | 11.5 | deg
XFOIL ncrit=9 |  |  |  | L/D Max: | 132.969 | at alpha= | 4.5 | deg
Re: | 1000000 |  |  | Cd Min: | 0.17641 | at alpha= | 16.5 | deg
Mach: | 0.25 |  |  | Cl=0 at alpha= | -2.6283 | deg
|  |  |  | @ Cl=0.1, Cd= | 0.0091379
|  |  |  | @ Cl=0.4, Cd= | 0.0051512
|  |  |  | @ Cl=0.6, Cd= | 0.0053573
alpha (deg) | Cl | Cd | Cm | Cl/Cd
-4.5 | -0.1993 | 0.02464 | -0.0502 | -8.0885
-4 | -0.1502 | 0.02187 | -0.05 | -6.8679
-3.5 | -0.0987 | 0.01432 | -0.0473 | -6.8925
-3 | -0.0423 | 0.01246 | -0.0469 | -3.3949
-2.5 | 0.0146 | 0.01093 | -0.0465 | 1.3358
-2 | 0.0713 | 0.00982 | -0.0461 | 7.2607
-1.5 | 0.126 | 0.00852 | -0.0456 | 14.7887
-1 | 0.1834 | 0.00811 | -0.0456 | 22.6141
-0.5 | 0.2413 | 0.00784 | -0.0457 | 30.7781
0 | 0.2995 | 0.00749 | -0.0459 | 39.9866
0.5 | 0.3458 | 0.00527 | -0.0448 | 65.6167
1 | 0.398 | 0.00515 | -0.0433 | 77.2816
1.5 | 0.4502 | 0.00518 | -0.0419 | 86.9112
2 | 0.5025 | 0.00522 | -0.0404 | 96.2644
2.5 | 0.5645 | 0.0053 | -0.0414 | 106.5094
3 | 0.6327 | 0.00541 | -0.0439 | 116.9501
3.5 | 0.7044 | 0.00555 | -0.0472 | 126.9189
4.5 | 0.8284 | 0.00623 | -0.0499 | 132.9695
5 | 0.8733 | 0.00704 | -0.0479 | 124.0483
5.5 | 0.918 | 0.00818 | -0.0461 | 112.2249
6 | 0.959 | 0.00973 | -0.044 | 98.5612
6.5 | 0.9947 | 0.01165 | -0.0412 | 85.382
7 | 1.0379 | 0.01286 | -0.039 | 80.7076
7.5 | 1.0838 | 0.01373 | -0.0372 | 78.9366
8 | 1.1217 | 0.01506 | -0.0342 | 74.4821
8.5 | 1.1614 | 0.01604 | -0.0316 | 72.4065
9 | 1.1849 | 0.0175 | -0.0264 | 67.7086
9.5 | 1.2019 | 0.01959 | -0.0214 | 61.3527
10 | 1.2221 | 0.0218 | -0.0173 | 56.0596
10.5 | 1.2415 | 0.02431 | -0.0138 | 51.0695
11 | 1.2396 | 0.02879 | -0.0094 | 43.0566
11.5 | 1.2441 | 0.03323 | -0.0063 | 37.4391
12 | 1.2421 | 0.03868 | -0.0037 | 32.1122
12.5 | 1.2374 | 0.04483 | -0.0022 | 27.6021
13 | 1.2184 | 0.05314 | -0.002 | 22.9281
13.5 | 1.2056 | 0.06145 | -0.0037 | 19.6192
14 | 1.1663 | 0.07482 | -0.0085 | 15.5881
14.5 | 1.1377 | 0.08824 | -0.0152 | 12.8932
15 | 1.1064 | 0.1039 | -0.0242 | 10.6487
15.5 | 1.0695 | 0.12255 | -0.0354 | 8.7271
16 | 1.0288 | 0.14432 | -0.0482 | 7.1286
16.5 | 0.9646 | 0.17641 | -0.0647 | 5.4679

## 47. Re 1M Mach 0.50 (1)
BIGFOIL.COM POLAR EXPORT
NACA65-510 a=0.0
NACA65-510 a=0.0 |  |  |  | Cl Max: | 1.169 | at alpha= | 20 | deg
JavaFoil+Calcfoil stall+Eppler ext transition |  |  |  | L/D Max: | 136.816 | at alpha= | 3 | deg
Re: | 1000000 |  |  | Cd Min: | 0.00504 | at alpha= | 1.5 | deg
Mach: | 0.5 |  |  | Cl=0 at alpha= | -2.4151 | deg
|  |  |  | @ Cl=0.1, Cd= | 0.028043
|  |  |  | @ Cl=0.4, Cd= | 0.007017
|  |  |  | @ Cl=0.6, Cd= | 0.0051054
alpha (deg) | Cl | Cd | Cm | Cl/Cd
-20 | -0.944 | 0.19193 | -0.014 | -4.92
-19.5 | -0.918 | 0.18993 | -0.014 | -4.835
-19 | -0.892 | 0.18001 | -0.014 | -4.955
-18.5 | -0.864 | 0.17814 | -0.014 | -4.849
-18 | -0.837 | 0.17096 | -0.014 | -4.898
-17.5 | -0.811 | 0.16489 | -0.014 | -4.919
-17 | -0.785 | 0.16124 | -0.014 | -4.867
-16.5 | -0.758 | 0.15699 | -0.015 | -4.83
-16 | -0.732 | 0.15198 | -0.015 | -4.815
-15.5 | -0.705 | 0.14906 | -0.015 | -4.728
-15 | -0.677 | 0.14092 | -0.014 | -4.805
-14.5 | -0.651 | 0.13176 | -0.014 | -4.938
-14 | -0.624 | 0.15839 | -0.015 | -3.939
-13.5 | -0.597 | 0.12137 | -0.015 | -4.922
-13 | -0.571 | 0.11766 | -0.015 | -4.85
-12.5 | -0.544 | 0.11991 | -0.015 | -4.535
-12 | -0.517 | 0.11652 | -0.015 | -4.437
-11.5 | -0.489 | 0.10468 | -0.014 | -4.675
-11 | -0.463 | 0.10166 | -0.015 | -4.55
-10.5 | -0.436 | 0.0986 | -0.015 | -4.419
-10 | -0.409 | 0.09347 | -0.015 | -4.374
-9.5 | -0.382 | 0.09033 | -0.015 | -4.229
-9 | -0.355 | 0.08572 | -0.016 | -4.143
-8.5 | -0.328 | 0.09004 | -0.016 | -3.645
-8 | -0.301 | 0.08781 | -0.016 | -3.43
-7.5 | -0.274 | 0.07676 | -0.015 | -3.568
-7 | -0.247 | 0.07393 | -0.015 | -3.341
-6.5 | -0.22 | 0.05025 | -0.016 | -4.38
-6 | -0.193 | 0.04597 | -0.016 | -4.202
-5.5 | -0.166 | 0.07406 | -0.016 | -2.244
-5 | -0.139 | 0.05236 | -0.016 | -2.658
-4.5 | -0.112 | 0.04274 | -0.015 | -2.625
-4 | -0.143 | 0.03863 | -0.016 | -3.689
-3.5 | -0.107 | 0.03492 | -0.016 | -3.062
-3 | -0.06 | 0.03246 | -0.016 | -1.858
-2.5 | -0.009 | 0.03102 | -0.017 | -0.292
-2 | 0.044 | 0.02969 | -0.019 | 1.492
-1.5 | 0.099 | 0.02827 | -0.021 | 3.497
-1 | 0.191 | 0.00737 | -0.044 | 25.856
-0.5 | 0.259 | 0.00722 | -0.044 | 35.83
0 | 0.327 | 0.00709 | -0.045 | 46.142
0.5 | 0.395 | 0.00702 | -0.046 | 56.237
1 | 0.462 | 0.00698 | -0.046 | 66.198
1.5 | 0.529 | 0.00504 | -0.047 | 105.026
2 | 0.596 | 0.0051 | -0.048 | 117.004
2.5 | 0.663 | 0.00519 | -0.048 | 127.848
3 | 0.73 | 0.00533 | -0.049 | 136.816
3.5 | 0.795 | 0.00658 | -0.049 | 120.968
4 | 0.859 | 0.00696 | -0.05 | 123.428
4.5 | 0.919 | 0.00767 | -0.051 | 119.866
5 | 0.976 | 0.00857 | -0.051 | 113.901
5.5 | 1.018 | 0.01412 | -0.051 | 72.095
6 | 1.061 | 0.01525 | -0.052 | 69.603
6.5 | 1.089 | 0.01651 | -0.052 | 65.95
7 | 1.091 | 0.01823 | -0.053 | 59.847
7.5 | 0.849 | 0.05207 | -0.021 | 16.309
8 | 0.552 | 0.05697 | -0.021 | 9.687
8.5 | 0.578 | 0.07454 | -0.021 | 7.751
9 | 0.604 | 0.06359 | -0.023 | 9.499
9.5 | 0.63 | 0.08929 | -0.022 | 7.052
10 | 0.656 | 0.09678 | -0.025 | 6.78
10.5 | 0.682 | 0.09971 | -0.025 | 6.838
11 | 0.707 | 0.10565 | -0.025 | 6.695
11.5 | 0.733 | 0.1082 | -0.026 | 6.774
12 | 0.76 | 0.11737 | -0.028 | 6.473
12.5 | 0.785 | 0.11633 | -0.029 | 6.75
13 | 0.81 | 0.12316 | -0.029 | 6.58
13.5 | 0.838 | 0.12868 | -0.032 | 6.509
14 | 0.863 | 0.13255 | -0.032 | 6.509
14.5 | 0.888 | 0.13997 | -0.032 | 6.344
15 | 0.915 | 0.14515 | -0.035 | 6.307
15.5 | 0.94 | 0.15031 | -0.035 | 6.255
16 | 0.965 | 0.1566 | -0.036 | 6.165
16.5 | 0.991 | 0.16561 | -0.037 | 5.984
17 | 1.018 | 0.16778 | -0.038 | 6.067
17.5 | 1.043 | 0.17202 | -0.039 | 6.062
18 | 1.068 | 0.17858 | -0.04 | 5.979
18.5 | 1.094 | 0.18472 | -0.041 | 5.924
19 | 1.12 | 0.18675 | -0.042 | 5.997
19.5 | 1.144 | 0.19408 | -0.043 | 5.897
20 | 1.169 | 0.19942 | -0.043 | 5.862

## 48. Re 1M Mach 0.50 (2)
BIGFOIL.COM POLAR EXPORT
NACA65-510 a=0.0
NACA65-510 a=0.0 |  |  |  | Cl Max: | 1.1431 | at alpha= | 8.5 | deg
XFOIL ncrit=9 |  |  |  | L/D Max: | 137.492 | at alpha= | 4 | deg
Re: | 1000000 |  |  | Cd Min: | 0.27135 | at alpha= | -20 | deg
Mach: | 0.5 |  |  | Cl=0 at alpha= | -2.6712 | deg
|  |  |  | @ Cl=0.1, Cd= | 0.01105
|  |  |  | @ Cl=0.4, Cd= | 0.0060418
|  |  |  | @ Cl=0.6, Cd= | 0.0056452
alpha (deg) | Cl | Cd | Cm | Cl/Cd
-20 | -0.775 | 0.27135 | 0.07 | -2.8561
-19.5 | -0.7513 | 0.26327 | 0.0643 | -2.8537
-19 | -0.7281 | 0.25522 | 0.059 | -2.8528
-18.5 | -0.7047 | 0.24704 | 0.0536 | -2.8526
-18 | -0.6814 | 0.23895 | 0.0483 | -2.8516
-17 | -0.6358 | 0.22226 | 0.0384 | -2.8606
-16.5 | -0.6134 | 0.21419 | 0.0338 | -2.8638
-16 | -0.5907 | 0.20646 | 0.029 | -2.8611
-15.5 | -0.5681 | 0.19863 | 0.0243 | -2.8601
-15 | -0.5458 | 0.1907 | 0.0196 | -2.8621
-14.5 | -0.5236 | 0.1827 | 0.015 | -2.8659
-14 | -0.502 | 0.17446 | 0.0097 | -2.8775
-13.5 | -0.4816 | 0.16654 | 0.005 | -2.8918
-13 | -0.463 | 0.15864 | 0.0002 | -2.9186
-12.5 | -0.4432 | 0.15019 | -0.0028 | -2.9509
-12 | -0.4239 | 0.14275 | -0.0068 | -2.9695
-11.5 | -0.4058 | 0.13517 | -0.0109 | -3.0021
-11 | -0.3885 | 0.12768 | -0.0148 | -3.0428
-10.5 | -0.3615 | 0.11903 | -0.0221 | -3.037
-10 | -0.3492 | 0.11207 | -0.0255 | -3.1159
-9 | -0.3261 | 0.09749 | -0.0331 | -3.345
-8.5 | -0.314 | 0.09015 | -0.0369 | -3.4831
-8 | -0.3036 | 0.08261 | -0.039 | -3.6751
-7.5 | -0.293 | 0.07616 | -0.0422 | -3.8472
-7 | -0.286 | 0.06943 | -0.0462 | -4.1193
-6.5 | -0.2897 | 0.06263 | -0.0513 | -4.6256
-6 | -0.2746 | 0.05548 | -0.0576 | -4.9495
-5.5 | -0.2535 | 0.04842 | -0.0599 | -5.2354
-5 | -0.2243 | 0.04142 | -0.0608 | -5.4153
-4.5 | -0.1942 | 0.03335 | -0.0607 | -5.8231
-4 | -0.1515 | 0.02835 | -0.0603 | -5.3439
-3.5 | -0.0893 | 0.02496 | -0.0586 | -3.5777
-3 | -0.0413 | 0.01777 | -0.0568 | -2.3241
-2.5 | 0.0215 | 0.01381 | -0.0552 | 1.5568
-2 | 0.0865 | 0.01131 | -0.0541 | 7.6481
-1.5 | 0.1515 | 0.01006 | -0.0534 | 15.0596
-1 | 0.213 | 0.00866 | -0.0525 | 24.5958
-0.5 | 0.278 | 0.00818 | -0.0523 | 33.9853
0 | 0.3433 | 0.00781 | -0.0522 | 43.9565
0.5 | 0.4007 | 0.00602 | -0.0519 | 66.5615
1 | 0.458 | 0.00552 | -0.0499 | 82.971
1.5 | 0.5189 | 0.00554 | -0.0485 | 93.6643
2 | 0.5776 | 0.00561 | -0.0466 | 102.959
2.5 | 0.6412 | 0.00571 | -0.0458 | 112.2942
3 | 0.7134 | 0.00585 | -0.0469 | 121.9487
3.5 | 0.7939 | 0.00605 | -0.0497 | 131.2231
4 | 0.8772 | 0.00638 | -0.053 | 137.4922
4.5 | 0.9379 | 0.00736 | -0.0522 | 127.4321
5 | 0.9827 | 0.00852 | -0.0482 | 115.3404
5.5 | 1.0184 | 0.01041 | -0.0433 | 97.829
6 | 1.0398 | 0.01279 | -0.0365 | 81.2979
6.5 | 1.0699 | 0.01425 | -0.0301 | 75.0807
7 | 1.0945 | 0.01622 | -0.0238 | 67.4784
7.5 | 1.1194 | 0.01861 | -0.0184 | 60.1505
8 | 1.1333 | 0.02203 | -0.013 | 51.4435
8.5 | 1.1431 | 0.02614 | -0.0082 | 43.7299
9 | 1.1429 | 0.03139 | -0.0033 | 36.4097
9.5 | 1.1417 | 0.03734 | 0.0006 | 30.5758
10 | 1.1302 | 0.04486 | 0.0026 | 25.1939
10.5 | 1.109 | 0.0542 | 0.0017 | 20.4613
11 | 1.081 | 0.06549 | -0.0024 | 16.5063
11.5 | 1.0498 | 0.07878 | -0.0094 | 13.3257
12 | 1.0201 | 0.09355 | -0.0183 | 10.9043
12.5 | 0.9919 | 0.10965 | -0.0282 | 9.0461
13 | 0.9678 | 0.12626 | -0.0381 | 7.6651
13.5 | 0.9505 | 0.14233 | -0.0471 | 6.6781

## 49. Re 2M Mach 0.00 (1)
BIGFOIL.COM POLAR EXPORT
NACA65-510 a=0.0
NACA65-510 a=0.0 |  |  |  | Cl Max: | 1.135 | at alpha= | 9 | deg
JavaFoil+Calcfoil stall+Eppler ext transition |  |  |  | L/D Max: | 154.511 | at alpha= | 4.5 | deg
Re: | 2000000 |  |  | Cd Min: | 0.00448 | at alpha= | 1 | deg
Mach: | 0 |  |  | Cl=0 at alpha= | -2.4138 | deg
|  |  |  | @ Cl=0.1, Cd= | 0.0064814
|  |  |  | @ Cl=0.4, Cd= | 0.0045083
|  |  |  | @ Cl=0.6, Cd= | 0.004689
alpha (deg) | Cl | Cd | Cm | Cl/Cd
-15.5 | -0.287 | 0.12276 | -0.011 | -2.334
-15 | -0.302 | 0.11684 | -0.011 | -2.587
-14.5 | -0.318 | 0.11126 | -0.011 | -2.86
-14 | -0.335 | 0.10593 | -0.012 | -3.158
-13.5 | -0.351 | 0.10022 | -0.012 | -3.502
-13 | -0.367 | 0.09509 | -0.012 | -3.86
-12.5 | -0.382 | 0.09009 | -0.012 | -4.245
-12 | -0.397 | 0.08503 | -0.012 | -4.667
-11.5 | -0.41 | 0.08099 | -0.012 | -5.059
-11 | -0.417 | 0.07695 | -0.012 | -5.425
-10.5 | -0.421 | 0.07345 | -0.012 | -5.729
-10 | -0.421 | 0.06833 | -0.012 | -6.167
-9.5 | -0.419 | 0.0649 | -0.012 | -6.454
-9 | -0.413 | 0.06091 | -0.012 | -6.777
-8.5 | -0.403 | 0.05659 | -0.012 | -7.123
-8 | -0.389 | 0.05372 | -0.013 | -7.247
-7.5 | -0.372 | 0.05035 | -0.013 | -7.379
-7 | -0.35 | 0.04695 | -0.013 | -7.445
-6.5 | -0.324 | 0.04393 | -0.014 | -7.369
-6 | -0.294 | 0.0412 | -0.014 | -7.135
-5.5 | -0.261 | 0.0384 | -0.015 | -6.787
-5 | -0.224 | 0.03626 | -0.015 | -6.176
-4.5 | -0.185 | 0.03462 | -0.016 | -5.33
-4 | -0.143 | 0.03287 | -0.016 | -4.345
-3.5 | -0.099 | 0.03105 | -0.017 | -3.202
-3 | -0.067 | 0.00743 | -0.036 | -9.053
-2.5 | -0.01 | 0.00694 | -0.036 | -1.431
-2 | 0.048 | 0.00664 | -0.037 | 7.253
-1.5 | 0.107 | 0.00646 | -0.037 | 16.538
-1 | 0.166 | 0.00638 | -0.038 | 25.966
-0.5 | 0.225 | 0.0063 | -0.038 | 35.643
0 | 0.284 | 0.0062 | -0.039 | 45.702
0.5 | 0.342 | 0.00615 | -0.04 | 55.684
1 | 0.401 | 0.00448 | -0.04 | 89.481
1.5 | 0.459 | 0.00453 | -0.041 | 101.305
2 | 0.518 | 0.00457 | -0.041 | 113.341
2.5 | 0.576 | 0.00466 | -0.042 | 123.432
3 | 0.634 | 0.00473 | -0.042 | 133.937
3.5 | 0.692 | 0.00488 | -0.043 | 141.751
4 | 0.748 | 0.00517 | -0.044 | 144.852
4.5 | 0.804 | 0.0052 | -0.044 | 154.511
5 | 0.858 | 0.00556 | -0.045 | 154.302
5.5 | 0.911 | 0.00592 | -0.045 | 153.9
6 | 0.958 | 0.01053 | -0.046 | 90.942
6.5 | 1.003 | 0.01111 | -0.046 | 90.326
7 | 1.046 | 0.01167 | -0.047 | 89.629
7.5 | 1.082 | 0.01232 | -0.047 | 87.801
8 | 1.108 | 0.01303 | -0.048 | 85.024
8.5 | 1.126 | 0.01398 | -0.048 | 80.525
9 | 1.135 | 0.01483 | -0.049 | 76.513
9.5 | 1.134 | 0.01606 | -0.049 | 70.601
10 | 1.125 | 0.01726 | -0.049 | 65.169
10.5 | 1.106 | 0.01863 | -0.05 | 59.371
11 | 1.078 | 0.02032 | -0.05 | 53.029
11.5 | 1.044 | 0.02186 | -0.05 | 47.756
12 | 0.995 | 0.02543 | -0.05 | 39.134
12.5 | 0.815 | 0.08562 | -0.025 | 9.518
13 | 0.778 | 0.09042 | -0.024 | 8.603
13.5 | 0.741 | 0.09563 | -0.026 | 7.747
14 | 0.701 | 0.10305 | -0.024 | 6.8

## 50. Re 2M Mach 0.00 (2)
BIGFOIL.COM POLAR EXPORT
NACA65-510 a=0.0
NACA65-510 a=0.0 |  |  |  | Cl Max: | 1.4503 | at alpha= | 14.5 | deg
XFOIL ncrit=9 |  |  |  | L/D Max: | 149.417 | at alpha= | 4 | deg
Re: | 2000000 |  |  | Cd Min: | 0.15261 | at alpha= | 19.5 | deg
Mach: | 0 |  |  | Cl=0 at alpha= | -2.5576 | deg
|  |  |  | @ Cl=0.1, Cd= | 0.0070039
|  |  |  | @ Cl=0.4, Cd= | 0.0042096
|  |  |  | @ Cl=0.6, Cd= | 0.0043148
alpha (deg) | Cl | Cd | Cm | Cl/Cd
-7 | -0.386 | 0.05377 | -0.0479 | -7.1787
-6.5 | -0.3685 | 0.04382 | -0.0491 | -8.4094
-5.5 | -0.3185 | 0.01449 | -0.0432 | -21.9807
-5 | -0.2675 | 0.01166 | -0.0426 | -22.9417
-4.5 | -0.212 | 0.0112 | -0.0427 | -18.9286
-4 | -0.1599 | 0.00928 | -0.0423 | -17.2306
-3.5 | -0.1049 | 0.00872 | -0.0424 | -12.0298
-3 | -0.0499 | 0.00809 | -0.0424 | -6.1681
-2.5 | 0.0065 | 0.0079 | -0.0427 | 0.82278
-1.5 | 0.1171 | 0.00684 | -0.0429 | 17.1199
-1 | 0.174 | 0.00674 | -0.0433 | 25.816
-0.5 | 0.2302 | 0.00643 | -0.0435 | 35.8009
0 | 0.2871 | 0.00633 | -0.0439 | 45.3555
0.5 | 0.3377 | 0.00458 | -0.0441 | 73.7336
1 | 0.3919 | 0.00422 | -0.044 | 92.8673
1.5 | 0.4463 | 0.00415 | -0.0438 | 107.5422
2 | 0.5002 | 0.00417 | -0.0434 | 119.952
2.5 | 0.5552 | 0.00424 | -0.0434 | 130.9434
3 | 0.6091 | 0.00433 | -0.0431 | 140.6697
3.5 | 0.6619 | 0.00449 | -0.0427 | 147.4165
4 | 0.7172 | 0.0048 | -0.043 | 149.4167
5 | 0.8389 | 0.00653 | -0.0473 | 128.4686
5.5 | 0.8839 | 0.00746 | -0.0461 | 118.4853
6 | 0.9285 | 0.00863 | -0.045 | 107.5898
6.5 | 0.9736 | 0.00972 | -0.0439 | 100.1646
7 | 1.0225 | 0.0104 | -0.0433 | 98.3173
7.5 | 1.0713 | 0.01102 | -0.0427 | 97.2142
8 | 1.119 | 0.01168 | -0.042 | 95.8048
8.5 | 1.1657 | 0.01237 | -0.0412 | 94.2361
9 | 1.2117 | 0.01302 | -0.0403 | 93.0645
9.5 | 1.2548 | 0.01383 | -0.039 | 90.7303
10 | 1.2933 | 0.01485 | -0.037 | 87.0909
10.5 | 1.3292 | 0.01585 | -0.0346 | 83.8612
11 | 1.3466 | 0.01734 | -0.0291 | 77.6586
11.5 | 1.3713 | 0.01861 | -0.0255 | 73.6862
12 | 1.3914 | 0.02037 | -0.0218 | 68.3063
12.5 | 1.4109 | 0.02234 | -0.0187 | 63.1558
13 | 1.4249 | 0.02491 | -0.0155 | 57.2019
13.5 | 1.4413 | 0.02748 | -0.0131 | 52.4491
14 | 1.446 | 0.03127 | -0.0104 | 46.2424
14.5 | 1.4503 | 0.03537 | -0.0086 | 41.0037
15 | 1.4478 | 0.04046 | -0.0072 | 35.7835
15.5 | 1.4409 | 0.04646 | -0.0067 | 31.0138
16 | 1.4257 | 0.05413 | -0.0074 | 26.3384
16.5 | 1.4101 | 0.06267 | -0.0094 | 22.5004
17 | 1.3856 | 0.07347 | -0.0131 | 18.8594
17.5 | 1.3574 | 0.08601 | -0.0186 | 15.7819
18 | 1.3226 | 0.10104 | -0.0262 | 13.0899
18.5 | 1.2878 | 0.1173 | -0.0352 | 10.9787
19 | 1.2578 | 0.13342 | -0.0446 | 9.4274
19.5 | 1.2187 | 0.15261 | -0.056 | 7.9857

## 51. Re 2M Mach 0.10 (1)
BIGFOIL.COM POLAR EXPORT
NACA65-510 a=0.0
NACA65-510 a=0.0 |  |  |  | Cl Max: | 1.133 | at alpha= | 9 | deg
JavaFoil+Calcfoil stall+Eppler ext transition |  |  |  | L/D Max: | 155.471 | at alpha= | 4.5 | deg
Re: | 2000000 |  |  | Cd Min: | 0.00451 | at alpha= | 1 | deg
Mach: | 0.1 |  |  | Cl=0 at alpha= | -2.4138 | deg
|  |  |  | @ Cl=0.1, Cd= | 0.0065242
|  |  |  | @ Cl=0.4, Cd= | 0.0045934
|  |  |  | @ Cl=0.6, Cd= | 0.0046917
alpha (deg) | Cl | Cd | Cm | Cl/Cd
-15 | -0.261 | 0.11706 | -0.012 | -2.23
-14.5 | -0.279 | 0.11117 | -0.012 | -2.509
-14 | -0.297 | 0.10497 | -0.012 | -2.832
-13.5 | -0.316 | 0.09975 | -0.012 | -3.168
-13 | -0.335 | 0.09435 | -0.012 | -3.547
-12.5 | -0.353 | 0.09098 | -0.012 | -3.879
-12 | -0.37 | 0.08681 | -0.012 | -4.266
-11.5 | -0.386 | 0.08144 | -0.012 | -4.743
-11 | -0.397 | 0.07781 | -0.012 | -5.103
-10.5 | -0.403 | 0.07451 | -0.012 | -5.413
-10 | -0.407 | 0.06931 | -0.012 | -5.868
-9.5 | -0.407 | 0.06484 | -0.012 | -6.275
-9 | -0.403 | 0.06068 | -0.012 | -6.646
-8.5 | -0.396 | 0.05737 | -0.012 | -6.899
-8 | -0.384 | 0.05411 | -0.012 | -7.096
-7.5 | -0.368 | 0.05048 | -0.013 | -7.288
-7 | -0.347 | 0.04715 | -0.013 | -7.366
-6.5 | -0.322 | 0.04422 | -0.014 | -7.291
-6 | -0.293 | 0.04119 | -0.014 | -7.124
-5.5 | -0.261 | 0.03844 | -0.015 | -6.781
-5 | -0.224 | 0.03634 | -0.015 | -6.173
-4.5 | -0.185 | 0.03465 | -0.016 | -5.339
-4 | -0.143 | 0.03298 | -0.016 | -4.345
-3.5 | -0.1 | 0.03122 | -0.017 | -3.195
-3 | -0.068 | 0.00745 | -0.036 | -9.073
-2.5 | -0.01 | 0.00692 | -0.037 | -1.441
-2 | 0.048 | 0.00663 | -0.037 | 7.309
-1.5 | 0.107 | 0.00651 | -0.038 | 16.47
-1 | 0.166 | 0.00636 | -0.038 | 26.179
-0.5 | 0.226 | 0.00627 | -0.039 | 35.989
0 | 0.285 | 0.00619 | -0.039 | 46.076
0.5 | 0.344 | 0.00615 | -0.04 | 55.891
1 | 0.403 | 0.00451 | -0.04 | 89.376
1.5 | 0.461 | 0.00452 | -0.041 | 102.026
2 | 0.52 | 0.00459 | -0.041 | 113.392
2.5 | 0.579 | 0.00467 | -0.042 | 123.918
3 | 0.637 | 0.00473 | -0.043 | 134.586
3.5 | 0.695 | 0.00492 | -0.043 | 141.181
4 | 0.752 | 0.00521 | -0.044 | 144.271
4.5 | 0.808 | 0.0052 | -0.044 | 155.471
5 | 0.862 | 0.00556 | -0.045 | 155.039
5.5 | 0.916 | 0.00601 | -0.045 | 152.331
6 | 0.962 | 0.01062 | -0.046 | 90.547
6.5 | 1.007 | 0.01119 | -0.046 | 90.062
7 | 1.049 | 0.01176 | -0.047 | 89.258
7.5 | 1.085 | 0.01243 | -0.047 | 87.287
8 | 1.11 | 0.01321 | -0.048 | 83.98
8.5 | 1.126 | 0.01413 | -0.048 | 79.645
9 | 1.133 | 0.01502 | -0.049 | 75.411
9.5 | 1.129 | 0.01632 | -0.049 | 69.158
10 | 1.117 | 0.01735 | -0.05 | 64.345
10.5 | 1.092 | 0.01905 | -0.05 | 57.337
11 | 1.057 | 0.02106 | -0.05 | 50.183
11.5 | 1.018 | 0.02271 | -0.05 | 44.831
12 | 0.909 | 0.04243 | -0.045 | 21.424
12.5 | 0.786 | 0.08579 | -0.024 | 9.157
13 | 0.745 | 0.09346 | -0.024 | 7.967
13.5 | 0.702 | 0.09623 | -0.025 | 7.296
14 | 0.658 | 0.10242 | -0.024 | 6.429

## 52. Re 2M Mach 0.10 (2)
BIGFOIL.COM POLAR EXPORT
NACA65-510 a=0.0
NACA65-510 a=0.0 |  |  |  | Cl Max: | 1.4335 | at alpha= | 14.5 | deg
XFOIL ncrit=9 |  |  |  | L/D Max: | 149.317 | at alpha= | 4 | deg
Re: | 2000000 |  |  | Cd Min: | 0.16615 | at alpha= | 19.5 | deg
Mach: | 0.1 |  |  | Cl=0 at alpha= | -2.5583 | deg
|  |  |  | @ Cl=0.1, Cd= | 0.0069419
|  |  |  | @ Cl=0.4, Cd= | 0.0042227
|  |  |  | @ Cl=0.6, Cd= | 0.0043262
alpha (deg) | Cl | Cd | Cm | Cl/Cd
-7 | -0.3878 | 0.05439 | -0.0481 | -7.13
-6.5 | -0.367 | 0.04487 | -0.0495 | -8.1792
-6 | -0.3392 | 0.0349 | -0.049 | -9.7192
-5.5 | -0.3068 | 0.02333 | -0.0464 | -13.1505
-5 | -0.2685 | 0.01227 | -0.0432 | -21.8826
-4.5 | -0.2134 | 0.01129 | -0.0432 | -18.9017
-4 | -0.1607 | 0.00941 | -0.0428 | -17.0776
-3.5 | -0.1052 | 0.00884 | -0.0428 | -11.9005
-3 | -0.05 | 0.00816 | -0.0427 | -6.1275
-2.5 | 0.0066 | 0.00792 | -0.043 | 0.83333
-2 | 0.0611 | 0.00712 | -0.0429 | 8.5815
-1.5 | 0.1179 | 0.00686 | -0.0431 | 17.1866
-1 | 0.1751 | 0.00675 | -0.0435 | 25.9407
-0.5 | 0.2317 | 0.00643 | -0.0438 | 36.0342
0 | 0.2888 | 0.00634 | -0.0442 | 45.5521
0.5 | 0.3399 | 0.00461 | -0.0444 | 73.731
1 | 0.3943 | 0.00423 | -0.0443 | 93.2151
1.5 | 0.4491 | 0.00416 | -0.044 | 107.9567
2 | 0.5034 | 0.00418 | -0.0437 | 120.4306
2.5 | 0.5587 | 0.00425 | -0.0437 | 131.4588
3 | 0.6129 | 0.00435 | -0.0434 | 140.8966
3.5 | 0.666 | 0.0045 | -0.0429 | 148
4 | 0.7212 | 0.00483 | -0.0431 | 149.3168
4.5 | 0.7816 | 0.00571 | -0.045 | 136.8827
5 | 0.8438 | 0.00657 | -0.0475 | 128.4323
5.5 | 0.8888 | 0.00752 | -0.0461 | 118.1915
6 | 0.9335 | 0.00871 | -0.0449 | 107.1757
6.5 | 0.9789 | 0.0098 | -0.0438 | 99.8878
7 | 1.0279 | 0.01049 | -0.0432 | 97.9886
7.5 | 1.0772 | 0.0111 | -0.0425 | 97.045
8 | 1.1246 | 0.01181 | -0.0416 | 95.2244
8.5 | 1.1718 | 0.01248 | -0.0407 | 93.8942
9 | 1.2171 | 0.01321 | -0.0396 | 92.1347
9.5 | 1.2601 | 0.01402 | -0.0381 | 89.8787
10 | 1.2978 | 0.01508 | -0.0358 | 86.061
10.5 | 1.3282 | 0.01622 | -0.0323 | 81.8866
11 | 1.345 | 0.01779 | -0.0269 | 75.6043
11.5 | 1.3688 | 0.01925 | -0.0232 | 71.1065
12 | 1.3874 | 0.02124 | -0.0195 | 65.3202
12.5 | 1.4053 | 0.02348 | -0.0163 | 59.8509
13 | 1.4169 | 0.0264 | -0.0132 | 53.6705
13.5 | 1.4313 | 0.02931 | -0.0108 | 48.8332
14 | 1.4327 | 0.03362 | -0.0084 | 42.6145
14.5 | 1.4335 | 0.03829 | -0.0067 | 37.438
15 | 1.4272 | 0.0441 | -0.0058 | 32.3628
15.5 | 1.4162 | 0.05106 | -0.006 | 27.736
16 | 1.397 | 0.05986 | -0.0076 | 23.3378
16.5 | 1.3765 | 0.06979 | -0.0108 | 19.7235
17 | 1.3473 | 0.08223 | -0.0161 | 16.3845
17.5 | 1.3172 | 0.09614 | -0.023 | 13.7009
18 | 1.2813 | 0.11238 | -0.0319 | 11.4015
18.5 | 1.246 | 0.1296 | -0.0418 | 9.6142
19 | 1.2145 | 0.14688 | -0.0521 | 8.2687
19.5 | 1.1786 | 0.16615 | -0.0637 | 7.0936

## 53. Re 2M Mach 0.25 (1)
BIGFOIL.COM POLAR EXPORT
NACA65-510 a=0.0
NACA65-510 a=0.0 |  |  |  | Cl Max: | 1.12 | at alpha= | 8.5 | deg
JavaFoil+Calcfoil stall+Eppler ext transition |  |  |  | L/D Max: | 155.227 | at alpha= | 4 | deg
Re: | 2000000 |  |  | Cd Min: | 0.00454 | at alpha= | 1 | deg
Mach: | 0.25 |  |  | Cl=0 at alpha= | -2.4167 | deg
|  |  |  | @ Cl=0.1, Cd= | 0.0065217
|  |  |  | @ Cl=0.4, Cd= | 0.10502
|  |  |  | @ Cl=0.6, Cd= | 0.10502
alpha (deg) | Cl | Cd | Cm | Cl/Cd
-13 | -0.06 | 0.09353 | -0.013 | -0.645
-12.5 | -0.058 | 0.09033 | -0.013 | -0.637
-12 | -0.055 | 0.0865 | -0.013 | -0.632
-11.5 | -0.155 | 0.0819 | -0.013 | -1.888
-11 | -0.204 | 0.07815 | -0.013 | -2.612
-10.5 | -0.242 | 0.07288 | -0.013 | -3.318
-10 | -0.274 | 0.06903 | -0.013 | -3.962
-9.5 | -0.299 | 0.06458 | -0.013 | -4.636
-9 | -0.319 | 0.06118 | -0.013 | -5.214
-8.5 | -0.332 | 0.05967 | -0.013 | -5.56
-8 | -0.337 | 0.05559 | -0.013 | -6.068
-7.5 | -0.335 | 0.05304 | -0.013 | -6.325
-7 | -0.326 | 0.0492 | -0.013 | -6.632
-6.5 | -0.31 | 0.04586 | -0.014 | -6.764
-6 | -0.287 | 0.04193 | -0.014 | -6.857
-5.5 | -0.259 | 0.03931 | -0.015 | -6.586
-5 | -0.225 | 0.03701 | -0.016 | -6.085
-4.5 | -0.187 | 0.0349 | -0.016 | -5.362
-4 | -0.146 | 0.03328 | -0.016 | -4.378
-3.5 | -0.102 | 0.03152 | -0.017 | -3.229
-3 | -0.056 | 0.03007 | -0.018 | -1.855
-2.5 | -0.01 | 0.00677 | -0.038 | -1.512
-2 | 0.05 | 0.00668 | -0.038 | 7.437
-1.5 | 0.11 | 0.00649 | -0.039 | 16.963
-1 | 0.171 | 0.00637 | -0.039 | 26.822
-0.5 | 0.232 | 0.0063 | -0.04 | 36.814
0 | 0.293 | 0.00622 | -0.04 | 47.047
0.5 | 0.353 | 0.00617 | -0.041 | 57.252
1 | 0.414 | 0.00454 | -0.041 | 91.216
1.5 | 0.474 | 0.00457 | -0.042 | 103.715
2 | 0.534 | 0.00465 | -0.043 | 114.987
2.5 | 0.594 | 0.00473 | -0.043 | 125.745
3 | 0.654 | 0.00481 | -0.044 | 135.964
3.5 | 0.714 | 0.00502 | -0.044 | 142.155
4 | 0.772 | 0.00498 | -0.045 | 155.227
4.5 | 0.829 | 0.00535 | -0.046 | 155.113
5 | 0.885 | 0.00573 | -0.046 | 154.419
5.5 | 0.934 | 0.01046 | -0.046 | 89.333
6 | 0.984 | 0.01109 | -0.047 | 88.729
6.5 | 1.028 | 0.0117 | -0.048 | 87.861
7 | 1.068 | 0.01235 | -0.048 | 86.479
7.5 | 1.099 | 0.01316 | -0.049 | 83.544
8 | 1.116 | 0.01403 | -0.049 | 79.526
8.5 | 1.12 | 0.01505 | -0.049 | 74.416
9 | 1.11 | 0.01625 | -0.05 | 68.303
9.5 | 1.083 | 0.0177 | -0.05 | 61.207
10 | 1.037 | 0.01969 | -0.05 | 52.664
10.5 | 0.822 | 0.0687 | -0.025 | 11.962
11 | 0.764 | 0.07264 | -0.026 | 10.521
11.5 | 0.694 | 0.07849 | -0.024 | 8.844
12 | 0.616 | 0.0842 | -0.024 | 7.315
12.5 | 0.531 | 0.09035 | -0.024 | 5.873
13 | 0.439 | 0.0992 | -0.024 | 4.425
13.5 | 0.341 | 0.10502 | -0.024 | 3.247

## 54. Re 2M Mach 0.25 (2)
BIGFOIL.COM POLAR EXPORT
NACA65-510 a=0.0
NACA65-510 a=0.0 |  |  |  | Cl Max: | 1.3484 | at alpha= | 12.5 | deg
XFOIL ncrit=9 |  |  |  | L/D Max: | 149.739 | at alpha= | 3.5 | deg
Re: | 2000000 |  |  | Cd Min: | 0.16476 | at alpha= | 17.5 | deg
Mach: | 0.25 |  |  | Cl=0 at alpha= | -2.5642 | deg
|  |  |  | @ Cl=0.1, Cd= | 0.0070642
|  |  |  | @ Cl=0.4, Cd= | 0.0045632
|  |  |  | @ Cl=0.6, Cd= | 0.0043711
alpha (deg) | Cl | Cd | Cm | Cl/Cd
-5 | -0.2575 | 0.0254 | -0.0497 | -10.1378
-4.5 | -0.2115 | 0.01851 | -0.0477 | -11.4263
-4 | -0.1645 | 0.01042 | -0.0452 | -15.7869
-3.5 | -0.1071 | 0.00956 | -0.0451 | -11.2029
-3 | -0.0502 | 0.00865 | -0.0448 | -5.8035
-2.5 | 0.0074 | 0.00806 | -0.0447 | 0.91811
-2 | 0.0639 | 0.00725 | -0.0445 | 8.8138
-1.5 | 0.1222 | 0.00695 | -0.0446 | 17.5827
-1 | 0.1812 | 0.00679 | -0.045 | 26.6863
-0.5 | 0.2397 | 0.00648 | -0.0452 | 36.9907
0 | 0.2987 | 0.00638 | -0.0456 | 46.8182
0.5 | 0.3519 | 0.00482 | -0.0458 | 73.0083
1.5 | 0.4643 | 0.00422 | -0.0455 | 110.0237
2 | 0.5204 | 0.00423 | -0.0451 | 123.026
2.5 | 0.5779 | 0.00432 | -0.0452 | 133.7731
3 | 0.6341 | 0.00445 | -0.0449 | 142.4944
3.5 | 0.6888 | 0.0046 | -0.0443 | 149.7391
4 | 0.7448 | 0.00498 | -0.0441 | 149.5582
4.5 | 0.8063 | 0.00589 | -0.0458 | 136.893
5 | 0.87 | 0.00684 | -0.048 | 127.193
5.5 | 0.9152 | 0.00792 | -0.0463 | 115.5556
6 | 0.9594 | 0.00926 | -0.0446 | 103.6069
6.5 | 1.0072 | 0.01025 | -0.0432 | 98.2634
7 | 1.057 | 0.01102 | -0.042 | 95.9165
7.5 | 1.1079 | 0.01162 | -0.0409 | 95.3442
8 | 1.1548 | 0.01249 | -0.0392 | 92.458
8.5 | 1.2022 | 0.01321 | -0.0376 | 91.0068
9 | 1.2448 | 0.01416 | -0.0352 | 87.9096
9.5 | 1.2774 | 0.0154 | -0.0312 | 82.9481
10 | 1.3002 | 0.01677 | -0.0259 | 77.5313
10.5 | 1.3118 | 0.01913 | -0.02 | 68.5729
11 | 1.3265 | 0.02166 | -0.0154 | 61.2419
11.5 | 1.3413 | 0.02449 | -0.0116 | 54.7693
12 | 1.3466 | 0.02836 | -0.0079 | 47.4824
12.5 | 1.3484 | 0.0329 | -0.0049 | 40.9848
13 | 1.3388 | 0.03892 | -0.0026 | 34.3988
13.5 | 1.334 | 0.04497 | -0.0017 | 29.6642
14 | 1.3067 | 0.05434 | -0.0024 | 24.0467
14.5 | 1.2833 | 0.06442 | -0.0051 | 19.9208
15 | 1.2586 | 0.07599 | -0.0098 | 16.5627
15.5 | 1.2241 | 0.09058 | -0.0173 | 13.514
16 | 1.1884 | 0.10703 | -0.0267 | 11.1034
16.5 | 1.157 | 0.12399 | -0.0368 | 9.3314
17 | 1.122 | 0.14289 | -0.048 | 7.8522
17.5 | 1.0801 | 0.16476 | -0.0607 | 6.5556

## 55. Re 2M Mach 0.50 (1)
BIGFOIL.COM POLAR EXPORT
NACA65-510 a=0.0
NACA65-510 a=0.0 |  |  |  | Cl Max: | 1.171 | at alpha= | 20 | deg
JavaFoil+Calcfoil stall+Eppler ext transition |  |  |  | L/D Max: | 152.946 | at alpha= | 3.5 | deg
Re: | 2000000 |  |  | Cd Min: | 0.00467 | at alpha= | 2.5 | deg
Mach: | 0.5 |  |  | Cl=0 at alpha= | -2.4297 | deg
|  |  |  | @ Cl=0.1, Cd= | 0.0066641
|  |  |  | @ Cl=0.4, Cd= | 0.0062863
|  |  |  | @ Cl=0.6, Cd= | 0.0048897
alpha (deg) | Cl | Cd | Cm | Cl/Cd
-20 | -0.945 | 0.17437 | -0.014 | -5.417
-19.5 | -0.919 | 0.1685 | -0.014 | -5.451
-19 | -0.893 | 0.16539 | -0.015 | -5.399
-18.5 | -0.864 | 0.16055 | -0.014 | -5.384
-18 | -0.838 | 0.15371 | -0.014 | -5.449
-17.5 | -0.811 | 0.14899 | -0.014 | -5.445
-17 | -0.785 | 0.14543 | -0.014 | -5.397
-16.5 | -0.759 | 0.1412 | -0.015 | -5.372
-16 | -0.732 | 0.1361 | -0.015 | -5.379
-15.5 | -0.705 | 0.13173 | -0.015 | -5.355
-15 | -0.677 | 0.1266 | -0.014 | -5.351
-14.5 | -0.651 | 0.11733 | -0.015 | -5.548
-14 | -0.624 | 0.13881 | -0.015 | -4.496
-13.5 | -0.598 | 0.11001 | -0.015 | -5.433
-13 | -0.571 | 0.10653 | -0.015 | -5.36
-12.5 | -0.544 | 0.10598 | -0.015 | -5.133
-12 | -0.517 | 0.1026 | -0.015 | -5.041
-11.5 | -0.49 | 0.09347 | -0.015 | -5.239
-11 | -0.463 | 0.0912 | -0.015 | -5.076
-10.5 | -0.436 | 0.08651 | -0.015 | -5.04
-10 | -0.409 | 0.08402 | -0.016 | -4.87
-9.5 | -0.382 | 0.07983 | -0.016 | -4.79
-9 | -0.355 | 0.07581 | -0.016 | -4.688
-8.5 | -0.328 | 0.07852 | -0.016 | -4.183
-8 | -0.301 | 0.07632 | -0.017 | -3.95
-7.5 | -0.274 | 0.05806 | -0.016 | -4.722
-7 | -0.247 | 0.05111 | -0.016 | -4.836
-6.5 | -0.22 | 0.04712 | -0.016 | -4.675
-6 | -0.193 | 0.04292 | -0.017 | -4.504
-5.5 | -0.166 | 0.04019 | -0.017 | -4.14
-5 | -0.139 | 0.04013 | -0.017 | -3.471
-4.5 | -0.112 | 0.03953 | -0.016 | -2.84
-4 | -0.143 | 0.03638 | -0.016 | -3.92
-3.5 | -0.107 | 0.03364 | -0.017 | -3.181
-3 | -0.06 | 0.03138 | -0.017 | -1.923
-2.5 | -0.009 | 0.02992 | -0.019 | -0.303
-2 | 0.055 | 0.00677 | -0.043 | 8.14
-1.5 | 0.123 | 0.00661 | -0.043 | 18.533
-1 | 0.191 | 0.00653 | -0.044 | 29.186
-0.5 | 0.259 | 0.00643 | -0.044 | 40.253
0 | 0.327 | 0.00633 | -0.045 | 51.693
0.5 | 0.395 | 0.00629 | -0.046 | 62.801
1 | 0.462 | 0.00624 | -0.046 | 74.056
1.5 | 0.53 | 0.00479 | -0.047 | 110.517
2 | 0.597 | 0.0049 | -0.048 | 121.742
2.5 | 0.664 | 0.00467 | -0.048 | 142.099
3 | 0.73 | 0.00487 | -0.049 | 149.95
3.5 | 0.796 | 0.0052 | -0.05 | 152.946
4 | 0.86 | 0.00677 | -0.05 | 126.91
4.5 | 0.92 | 0.00737 | -0.051 | 124.879
5 | 0.977 | 0.00818 | -0.051 | 119.553
5.5 | 1.022 | 0.01242 | -0.051 | 82.339
6 | 1.067 | 0.01339 | -0.052 | 79.669
6.5 | 1.094 | 0.01445 | -0.052 | 75.724
7 | 1.097 | 0.01591 | -0.053 | 68.931
7.5 | 1.025 | 0.0179 | -0.053 | 57.299
8 | 0.553 | 0.05451 | -0.024 | 10.142
8.5 | 0.578 | 0.06016 | -0.022 | 9.611
9 | 0.606 | 0.06009 | -0.026 | 10.077
9.5 | 0.63 | 0.06818 | -0.024 | 9.245
10 | 0.657 | 0.08609 | -0.026 | 7.626
10.5 | 0.682 | 0.08901 | -0.026 | 7.665
11 | 0.708 | 0.09385 | -0.026 | 7.541
11.5 | 0.733 | 0.09583 | -0.027 | 7.653
12 | 0.76 | 0.10175 | -0.029 | 7.47
12.5 | 0.786 | 0.10239 | -0.029 | 7.672
13 | 0.811 | 0.10911 | -0.029 | 7.43
13.5 | 0.838 | 0.11163 | -0.032 | 7.505
14 | 0.863 | 0.1174 | -0.032 | 7.351
14.5 | 0.888 | 0.12344 | -0.033 | 7.198
15 | 0.917 | 0.13271 | -0.036 | 6.909
15.5 | 0.941 | 0.13417 | -0.035 | 7.011
16 | 0.966 | 0.13833 | -0.036 | 6.983
16.5 | 0.993 | 0.14859 | -0.038 | 6.682
17 | 1.018 | 0.14743 | -0.039 | 6.907
17.5 | 1.044 | 0.15294 | -0.039 | 6.823
18 | 1.069 | 0.15766 | -0.04 | 6.781
18.5 | 1.098 | 0.16344 | -0.043 | 6.717
19 | 1.121 | 0.166 | -0.042 | 6.751
19.5 | 1.146 | 0.1717 | -0.043 | 6.672
20 | 1.171 | 0.17878 | -0.044 | 6.549

## 56. Re 2M Mach 0.50 (2)
BIGFOIL.COM POLAR EXPORT
NACA65-510 a=0.0
NACA65-510 a=0.0 |  |  |  | Cl Max: | 1.2023 | at alpha= | 8 | deg
XFOIL ncrit=9 |  |  |  | L/D Max: | 155.768 | at alpha= | 3.5 | deg
Re: | 2000000 |  |  | Cd Min: | 0.27135 | at alpha= | -20 | deg
Mach: | 0.5 |  |  | Cl=0 at alpha= | -2.6221 | deg
|  |  |  | @ Cl=0.1, Cd= | 0.0082748
|  |  |  | @ Cl=0.4, Cd= | 0.0059426
|  |  |  | @ Cl=0.6, Cd= | 0.0045645
alpha (deg) | Cl | Cd | Cm | Cl/Cd
-20 | -0.7765 | 0.27135 | 0.0707 | -2.8616
-19.5 | -0.7529 | 0.26311 | 0.0652 | -2.8615
-19 | -0.7298 | 0.25492 | 0.0599 | -2.8629
-18.5 | -0.7064 | 0.24662 | 0.0545 | -2.8643
-18 | -0.6831 | 0.23844 | 0.0493 | -2.8649
-17.5 | -0.66 | 0.23035 | 0.0443 | -2.8652
-17 | -0.6381 | 0.2219 | 0.0394 | -2.8756
-16.5 | -0.6154 | 0.2141 | 0.0345 | -2.8744
-16 | -0.5925 | 0.2063 | 0.0296 | -2.872
-15.5 | -0.5698 | 0.19842 | 0.0248 | -2.8717
-15 | -0.5474 | 0.19049 | 0.0201 | -2.8736
-14.5 | -0.5252 | 0.18239 | 0.0155 | -2.8795
-14 | -0.5037 | 0.17364 | 0.0107 | -2.9008
-13.5 | -0.4828 | 0.16561 | 0.0061 | -2.9153
-13 | -0.4635 | 0.15731 | 0.0015 | -2.9464
-12.5 | -0.4459 | 0.14888 | -0.0026 | -2.995
-12 | -0.422 | 0.14111 | -0.0082 | -2.9906
-11.5 | -0.4056 | 0.13441 | -0.0112 | -3.0176
-11 | -0.3891 | 0.12687 | -0.0149 | -3.0669
-10.5 | -0.3712 | 0.11924 | -0.0189 | -3.113
-9.5 | -0.3417 | 0.10395 | -0.0269 | -3.2872
-9 | -0.3281 | 0.09643 | -0.0309 | -3.4025
-8.5 | -0.2679 | 0.07946 | -0.0287 | -3.3715
-8 | -0.2644 | 0.0705 | -0.0323 | -3.7504
-7.5 | -0.3024 | 0.07383 | -0.0427 | -4.0959
-7 | -0.2987 | 0.06634 | -0.0478 | -4.5026
-6.5 | -0.3033 | 0.06041 | -0.0518 | -5.0207
-6 | -0.2908 | 0.05372 | -0.056 | -5.4133
-5.5 | -0.2728 | 0.04619 | -0.0589 | -5.906
-5 | -0.2439 | 0.03881 | -0.0603 | -6.2845
-4.5 | -0.2062 | 0.03135 | -0.0601 | -6.5774
-4 | -0.1591 | 0.02481 | -0.0588 | -6.4127
-3.5 | -0.106 | 0.0185 | -0.0566 | -5.7297
-3 | -0.0483 | 0.0132 | -0.0547 | -3.6591
-2.5 | 0.0156 | 0.01032 | -0.0535 | 1.5116
-2 | 0.0801 | 0.00864 | -0.0525 | 9.2708
-1.5 | 0.1433 | 0.00748 | -0.0517 | 19.1578
-1 | 0.2095 | 0.00707 | -0.0516 | 29.6322
-0.5 | 0.2763 | 0.00676 | -0.0517 | 40.8728
0 | 0.3432 | 0.00655 | -0.0519 | 52.3969
1.5 | 0.5321 | 0.00453 | -0.0517 | 117.4614
2 | 0.597 | 0.00456 | -0.0514 | 130.9211
2.5 | 0.6629 | 0.00466 | -0.0512 | 142.2532
3 | 0.7283 | 0.00484 | -0.0509 | 150.4752
3.5 | 0.7913 | 0.00508 | -0.0498 | 155.7677
4 | 0.8486 | 0.0057 | -0.0478 | 148.8772
4.5 | 0.9152 | 0.00677 | -0.0482 | 135.1846
5 | 0.9794 | 0.00818 | -0.0485 | 119.7311
5.5 | 1.0182 | 0.00995 | -0.0439 | 102.3317
6 | 1.0643 | 0.01122 | -0.0398 | 94.8574
6.5 | 1.1127 | 0.01224 | -0.0358 | 90.9069
7 | 1.1474 | 0.01342 | -0.0294 | 85.4993
7.5 | 1.1739 | 0.01524 | -0.0228 | 77.0276
8 | 1.2023 | 0.01743 | -0.0171 | 68.9788
9 | 1.2006 | 0.02659 | -0.0044 | 45.1523
9.5 | 1.1906 | 0.03273 | 0.0006 | 36.3764
10 | 1.1739 | 0.0402 | 0.0036 | 29.2015
10.5 | 1.1484 | 0.04943 | 0.0036 | 23.2329
11 | 1.1154 | 0.06073 | 0.0005 | 18.3665
11.5 | 1.0821 | 0.07371 | -0.0057 | 14.6805
12 | 1.0514 | 0.08809 | -0.0143 | 11.9355
12.5 | 1.0213 | 0.10405 | -0.0245 | 9.8155
13 | 0.9968 | 0.12041 | -0.0347 | 8.2784

## 57. Re 3M Mach 0.00 (1)
BIGFOIL.COM POLAR EXPORT
NACA65-510 a=0.0
NACA65-510 a=0.0 |  |  |  | Cl Max: | 1.138 | at alpha= | 9 | deg
JavaFoil+Calcfoil stall+Eppler ext transition |  |  |  | L/D Max: | 155.724 | at alpha= | 4.5 | deg
Re: | 3000000 |  |  | Cd Min: | 0.00432 | at alpha= | 1 | deg
Mach: | 0 |  |  | Cl=0 at alpha= | -2.4138 | deg
|  |  |  | @ Cl=0.1, Cd= | 0.0061102
|  |  |  | @ Cl=0.4, Cd= | 0.0043459
|  |  |  | @ Cl=0.6, Cd= | 0.0046079
alpha (deg) | Cl | Cd | Cm | Cl/Cd
-15 | -0.302 | 0.11217 | -0.012 | -2.695
-14.5 | -0.318 | 0.10736 | -0.012 | -2.966
-14 | -0.335 | 0.10142 | -0.012 | -3.301
-13.5 | -0.351 | 0.09574 | -0.012 | -3.667
-13 | -0.367 | 0.09108 | -0.012 | -4.032
-12.5 | -0.383 | 0.08686 | -0.012 | -4.406
-12 | -0.397 | 0.08353 | -0.012 | -4.754
-11.5 | -0.41 | 0.07804 | -0.012 | -5.254
-11 | -0.418 | 0.07443 | -0.012 | -5.613
-10.5 | -0.421 | 0.07021 | -0.012 | -5.998
-10 | -0.422 | 0.06585 | -0.012 | -6.404
-9.5 | -0.419 | 0.06251 | -0.012 | -6.704
-9 | -0.413 | 0.05904 | -0.013 | -6.997
-8.5 | -0.403 | 0.05507 | -0.013 | -7.323
-8 | -0.39 | 0.05213 | -0.013 | -7.472
-7.5 | -0.372 | 0.04907 | -0.014 | -7.577
-7 | -0.35 | 0.04566 | -0.014 | -7.663
-6.5 | -0.324 | 0.04283 | -0.015 | -7.565
-6 | -0.294 | 0.04013 | -0.015 | -7.331
-5.5 | -0.261 | 0.03767 | -0.015 | -6.922
-5 | -0.224 | 0.03533 | -0.017 | -6.354
-4.5 | -0.185 | 0.03377 | -0.017 | -5.475
-4 | -0.144 | 0.03143 | -0.019 | -4.569
-3.5 | -0.123 | 0.00714 | -0.035 | -17.266
-3 | -0.067 | 0.00701 | -0.036 | -9.589
-2.5 | -0.01 | 0.00689 | -0.036 | -1.441
-2 | 0.048 | 0.00626 | -0.037 | 7.694
-1.5 | 0.107 | 0.00609 | -0.037 | 17.532
-1 | 0.166 | 0.00602 | -0.038 | 27.519
-0.5 | 0.225 | 0.00593 | -0.038 | 37.864
0 | 0.284 | 0.00589 | -0.039 | 48.13
0.5 | 0.342 | 0.00585 | -0.04 | 58.545
1 | 0.401 | 0.00432 | -0.04 | 92.815
1.5 | 0.459 | 0.00436 | -0.041 | 105.367
2 | 0.518 | 0.00442 | -0.041 | 117.006
2.5 | 0.576 | 0.00455 | -0.042 | 126.441
3 | 0.634 | 0.00469 | -0.042 | 135.05
3.5 | 0.692 | 0.00503 | -0.043 | 137.618
4 | 0.748 | 0.00528 | -0.044 | 141.706
4.5 | 0.804 | 0.00516 | -0.044 | 155.724
5 | 0.858 | 0.00553 | -0.045 | 155.112
5.5 | 0.912 | 0.00587 | -0.045 | 155.243
6 | 0.96 | 0.00985 | -0.046 | 97.451
6.5 | 1.006 | 0.01036 | -0.046 | 97.047
7 | 1.048 | 0.01087 | -0.047 | 96.438
7.5 | 1.084 | 0.01145 | -0.047 | 94.686
8 | 1.111 | 0.01209 | -0.048 | 91.897
8.5 | 1.129 | 0.01294 | -0.048 | 87.233
9 | 1.138 | 0.0137 | -0.049 | 83.111
9.5 | 1.138 | 0.01481 | -0.049 | 76.86
10 | 1.129 | 0.01587 | -0.05 | 71.103
10.5 | 1.111 | 0.01709 | -0.05 | 64.982
11 | 1.084 | 0.01851 | -0.05 | 58.542
11.5 | 1.051 | 0.01978 | -0.051 | 53.135
12 | 1.01 | 0.02167 | -0.051 | 46.602
12.5 | 0.825 | 0.07864 | -0.032 | 10.486
13 | 0.782 | 0.08752 | -0.028 | 8.931
13.5 | 0.747 | 0.08937 | -0.031 | 8.359
14 | 0.702 | 0.10025 | -0.026 | 7.006

## 58. Re 3M Mach 0.00 (2)
BIGFOIL.COM POLAR EXPORT
NACA65-510 a=0.0
NACA65-510 a=0.0 |  |  |  | Cl Max: | 1.5088 | at alpha= | 15.5 | deg
XFOIL ncrit=9 |  |  |  | L/D Max: | 155.615 | at alpha= | 3.5 | deg
Re: | 3000000 |  |  | Cd Min: | 0.13914 | at alpha= | 20 | deg
Mach: | 0 |  |  | Cl=0 at alpha= | -2.5256 | deg
|  |  |  | @ Cl=0.1, Cd= | 0.0062798
|  |  |  | @ Cl=0.4, Cd= | 0.0039554
|  |  |  | @ Cl=0.6, Cd= | 0.0040079
alpha (deg) | Cl | Cd | Cm | Cl/Cd
-9 | -0.6861 | 0.02132 | -0.0428 | -32.1811
-8.5 | -0.6301 | 0.02216 | -0.0431 | -28.4341
-8 | -0.5818 | 0.01998 | -0.0428 | -29.1191
-7.5 | -0.5284 | 0.01966 | -0.043 | -26.8769
-7 | -0.4713 | 0.02098 | -0.0436 | -22.4643
-6 | -0.3855 | 0.00981 | -0.0409 | -39.2966
-5.5 | -0.3312 | 0.00905 | -0.0409 | -36.5967
-5 | -0.2751 | 0.00881 | -0.0412 | -31.2259
-4 | -0.1631 | 0.00825 | -0.0417 | -19.7697
-3.5 | -0.1094 | 0.0073 | -0.0415 | -14.9863
-3 | -0.0538 | 0.00688 | -0.0416 | -7.8198
-2.5 | 0.0029 | 0.00671 | -0.042 | 0.43219
-2 | 0.0597 | 0.00656 | -0.0423 | 9.1006
-1.5 | 0.1158 | 0.00617 | -0.0426 | 18.7682
-1 | 0.1727 | 0.00605 | -0.043 | 28.5455
-0.5 | 0.2298 | 0.00593 | -0.0434 | 38.7521
0 | 0.2868 | 0.00582 | -0.0439 | 49.2784
0.5 | 0.3433 | 0.00559 | -0.0443 | 61.4132
1 | 0.3942 | 0.00397 | -0.0445 | 99.2947
1.5 | 0.4497 | 0.00383 | -0.0446 | 117.4151
2 | 0.5054 | 0.00384 | -0.0448 | 131.6146
2.5 | 0.5612 | 0.00391 | -0.045 | 143.5294
3 | 0.6167 | 0.00405 | -0.0451 | 152.2716
3.5 | 0.6707 | 0.00431 | -0.0451 | 155.6148
4.5 | 0.7691 | 0.00559 | -0.0435 | 137.585
5 | 0.8256 | 0.00638 | -0.0446 | 129.4044
5.5 | 0.8832 | 0.00732 | -0.0462 | 120.6557
6 | 0.9299 | 0.00831 | -0.0453 | 111.9013
6.5 | 0.9787 | 0.00906 | -0.0447 | 108.0243
7.5 | 1.0794 | 0.01014 | -0.0441 | 106.4497
8 | 1.1289 | 0.0107 | -0.0436 | 105.5047
8.5 | 1.1778 | 0.01125 | -0.0431 | 104.6933
9 | 1.2246 | 0.01192 | -0.0423 | 102.7349
9.5 | 1.2693 | 0.01266 | -0.0412 | 100.2607
10 | 1.3115 | 0.01352 | -0.0398 | 97.0044
10.5 | 1.3509 | 0.01443 | -0.0379 | 93.6175
11 | 1.3846 | 0.0155 | -0.0352 | 89.329
11.5 | 1.4029 | 0.01682 | -0.0298 | 83.4067
12 | 1.4231 | 0.01829 | -0.0255 | 77.8075
12.5 | 1.4365 | 0.02045 | -0.021 | 70.2445
13 | 1.4536 | 0.02259 | -0.0177 | 64.3471
13.5 | 1.4752 | 0.02457 | -0.0153 | 60.0407
14 | 1.484 | 0.02772 | -0.0124 | 53.5354
14.5 | 1.4945 | 0.03097 | -0.0102 | 48.2564
15 | 1.5043 | 0.03451 | -0.0086 | 43.5903
15.5 | 1.5088 | 0.03877 | -0.0074 | 38.9167
16 | 1.505 | 0.04426 | -0.0067 | 34.0036
16.5 | 1.5078 | 0.04949 | -0.0069 | 30.4668
17 | 1.5056 | 0.05571 | -0.0079 | 27.0257
17.5 | 1.4878 | 0.06463 | -0.0102 | 23.0203
18 | 1.4806 | 0.07276 | -0.0131 | 20.3491
18.5 | 1.4334 | 0.08835 | -0.0199 | 16.2241
19 | 1.3995 | 0.10302 | -0.0275 | 13.5847
19.5 | 1.38 | 0.11568 | -0.0345 | 11.9295
20 | 1.3148 | 0.13914 | -0.0483 | 9.4495

## 59. Re 3M Mach 0.10 (1)
BIGFOIL.COM POLAR EXPORT
NACA65-510 a=0.0
NACA65-510 a=0.0 |  |  |  | Cl Max: | 1.136 | at alpha= | 9 | deg
JavaFoil+Calcfoil stall+Eppler ext transition |  |  |  | L/D Max: | 155.996 | at alpha= | 5 | deg
Re: | 3000000 |  |  | Cd Min: | 0.00432 | at alpha= | 1 | deg
Mach: | 0.1 |  |  | Cl=0 at alpha= | -2.4138 | deg
|  |  |  | @ Cl=0.1, Cd= | 0.0061178
|  |  |  | @ Cl=0.4, Cd= | 0.0043963
|  |  |  | @ Cl=0.6, Cd= | 0.0046052
alpha (deg) | Cl | Cd | Cm | Cl/Cd
-15 | -0.261 | 0.11344 | -0.012 | -2.303
-14.5 | -0.279 | 0.10759 | -0.012 | -2.594
-14 | -0.297 | 0.10269 | -0.012 | -2.896
-13.5 | -0.316 | 0.09673 | -0.012 | -3.268
-13 | -0.335 | 0.09226 | -0.012 | -3.629
-12.5 | -0.353 | 0.08728 | -0.012 | -4.045
-12 | -0.37 | 0.08291 | -0.012 | -4.469
-11.5 | -0.387 | 0.07907 | -0.012 | -4.889
-11 | -0.397 | 0.07417 | -0.013 | -5.357
-10.5 | -0.404 | 0.07005 | -0.013 | -5.762
-10 | -0.407 | 0.06582 | -0.013 | -6.183
-9.5 | -0.407 | 0.06218 | -0.013 | -6.547
-9 | -0.403 | 0.0588 | -0.013 | -6.863
-8.5 | -0.396 | 0.05526 | -0.013 | -7.166
-8 | -0.384 | 0.05297 | -0.013 | -7.253
-7.5 | -0.368 | 0.04921 | -0.014 | -7.481
-7 | -0.348 | 0.04586 | -0.014 | -7.581
-6.5 | -0.323 | 0.04297 | -0.015 | -7.51
-6 | -0.294 | 0.04047 | -0.015 | -7.258
-5.5 | -0.261 | 0.03782 | -0.016 | -6.896
-5 | -0.225 | 0.03544 | -0.017 | -6.342
-4.5 | -0.185 | 0.03377 | -0.017 | -5.491
-4 | -0.144 | 0.03194 | -0.018 | -4.501
-3.5 | -0.124 | 0.00714 | -0.036 | -17.323
-3 | -0.068 | 0.00702 | -0.036 | -9.62
-2.5 | -0.01 | 0.00691 | -0.037 | -1.444
-2 | 0.048 | 0.00625 | -0.037 | 7.752
-1.5 | 0.107 | 0.0061 | -0.038 | 17.586
-1 | 0.166 | 0.00603 | -0.038 | 27.581
-0.5 | 0.226 | 0.00591 | -0.039 | 38.226
0 | 0.285 | 0.00588 | -0.039 | 48.513
0.5 | 0.344 | 0.00582 | -0.04 | 59.06
1 | 0.403 | 0.00432 | -0.04 | 93.233
1.5 | 0.462 | 0.00439 | -0.041 | 105.223
2 | 0.52 | 0.00442 | -0.041 | 117.63
2.5 | 0.579 | 0.00454 | -0.042 | 127.315
3 | 0.637 | 0.00472 | -0.043 | 134.831
3.5 | 0.695 | 0.00502 | -0.043 | 138.437
4 | 0.752 | 0.00529 | -0.044 | 142.122
4.5 | 0.808 | 0.00522 | -0.044 | 154.669
5 | 0.863 | 0.00553 | -0.045 | 155.996
5.5 | 0.916 | 0.00597 | -0.045 | 153.321
6 | 0.964 | 0.00992 | -0.046 | 97.127
6.5 | 1.01 | 0.01044 | -0.046 | 96.684
7 | 1.052 | 0.01095 | -0.047 | 96.082
7.5 | 1.087 | 0.01156 | -0.047 | 94.041
8 | 1.113 | 0.01224 | -0.048 | 90.885
8.5 | 1.129 | 0.01308 | -0.048 | 86.3
9 | 1.136 | 0.01387 | -0.049 | 81.947
9.5 | 1.133 | 0.01504 | -0.049 | 75.322
10 | 1.121 | 0.01596 | -0.05 | 70.211
10.5 | 1.097 | 0.01746 | -0.05 | 62.832
11 | 1.065 | 0.01902 | -0.05 | 55.964
11.5 | 1.026 | 0.0203 | -0.051 | 50.555
12 | 0.979 | 0.02253 | -0.051 | 43.446
12.5 | 0.79 | 0.0826 | -0.028 | 9.564
13 | 0.747 | 0.08941 | -0.027 | 8.351
13.5 | 0.705 | 0.09257 | -0.028 | 7.619
14 | 0.66 | 0.0994 | -0.027 | 6.64

## 60. Re 3M Mach 0.10 (2)
BIGFOIL.COM POLAR EXPORT
NACA65-510 a=0.0
NACA65-510 a=0.0 |  |  |  | Cl Max: | 1.485 | at alpha= | 15 | deg
XFOIL ncrit=9 |  |  |  | L/D Max: | 155.843 | at alpha= | 3.5 | deg
Re: | 3000000 |  |  | Cd Min: | 0.2453 | at alpha= | -20 | deg
Mach: | 0.1 |  |  | Cl=0 at alpha= | -2.5263 | deg
|  |  |  | @ Cl=0.1, Cd= | 0.006287
|  |  |  | @ Cl=0.4, Cd= | 0.0039715
|  |  |  | @ Cl=0.6, Cd= | 0.0040087
alpha (deg) | Cl | Cd | Cm | Cl/Cd
-20 | -0.6992 | 0.2453 | 0.0552 | -2.8504
-19.5 | -0.6809 | 0.23887 | 0.0508 | -2.8505
-19 | -0.6629 | 0.2323 | 0.0466 | -2.8536
-18.5 | -0.6443 | 0.22543 | 0.0424 | -2.8581
-18 | -0.626 | 0.21866 | 0.0383 | -2.8629
-17.5 | -0.6083 | 0.21185 | 0.0342 | -2.8714
-17 | -0.5906 | 0.20471 | 0.0301 | -2.8851
-16.5 | -0.5733 | 0.19755 | 0.026 | -2.9021
-16 | -0.5563 | 0.19039 | 0.022 | -2.9219
-15.5 | -0.5398 | 0.18321 | 0.0181 | -2.9463
-15 | -0.5241 | 0.1755 | 0.0142 | -2.9863
-14.5 | -0.5087 | 0.16807 | 0.0103 | -3.0267
-14 | -0.4966 | 0.16014 | 0.0064 | -3.101
-13.5 | -0.4826 | 0.15255 | 0.0026 | -3.1636
-13 | -0.4659 | 0.14621 | -0.0007 | -3.1865
-12.5 | -0.4525 | 0.13869 | -0.0043 | -3.2627
-11.5 | -0.4209 | 0.12306 | -0.0137 | -3.4203
-11 | -0.4085 | 0.1151 | -0.018 | -3.5491
-10.5 | -0.3998 | 0.10789 | -0.0211 | -3.7056
-9.5 | -0.3928 | 0.09213 | -0.0281 | -4.2635
-9 | -0.395 | 0.08367 | -0.0322 | -4.7209
-7 | -0.4921 | 0.0136 | -0.0423 | -36.1838
-6.5 | -0.4369 | 0.01317 | -0.0424 | -33.1739
-6 | -0.3835 | 0.01183 | -0.0422 | -32.4176
-5.5 | -0.3334 | 0.00918 | -0.0415 | -36.3181
-5 | -0.2769 | 0.00894 | -0.0417 | -30.9732
-4.5 | -0.2203 | 0.0087 | -0.0419 | -25.3218
-4 | -0.164 | 0.00833 | -0.0421 | -19.6879
-3.5 | -0.1096 | 0.00745 | -0.0419 | -14.7114
-3 | -0.0541 | 0.0069 | -0.0419 | -7.8406
-2.5 | 0.003 | 0.00673 | -0.0423 | 0.44577
-2 | 0.0601 | 0.00657 | -0.0426 | 9.1476
-1.5 | 0.1165 | 0.00617 | -0.0428 | 18.8817
-1 | 0.1738 | 0.00606 | -0.0433 | 28.6799
-0.5 | 0.2313 | 0.00595 | -0.0437 | 38.8739
0 | 0.2886 | 0.00582 | -0.0441 | 49.5876
0.5 | 0.3455 | 0.00561 | -0.0446 | 61.5865
1 | 0.3966 | 0.00398 | -0.0448 | 99.6482
1.5 | 0.4525 | 0.00384 | -0.0449 | 117.8385
2 | 0.5084 | 0.00385 | -0.045 | 132.0519
2.5 | 0.5647 | 0.00392 | -0.0452 | 144.0561
3 | 0.6204 | 0.00406 | -0.0454 | 152.8079
3.5 | 0.6748 | 0.00433 | -0.0453 | 155.843
4 | 0.7252 | 0.00496 | -0.0447 | 146.2097
4.5 | 0.7737 | 0.00561 | -0.0437 | 137.9144
5 | 0.8304 | 0.00642 | -0.0447 | 129.3458
5.5 | 0.8879 | 0.0074 | -0.0462 | 119.9865
6 | 0.935 | 0.00837 | -0.0453 | 111.7085
6.5 | 0.9843 | 0.00912 | -0.0447 | 107.9276
7.5 | 1.0854 | 0.01023 | -0.0439 | 106.0997
8 | 1.1353 | 0.01078 | -0.0433 | 105.3154
8.5 | 1.1841 | 0.01137 | -0.0427 | 104.1425
9 | 1.2314 | 0.01203 | -0.0418 | 102.3608
9.5 | 1.2758 | 0.01282 | -0.0405 | 99.5164
10 | 1.3158 | 0.01384 | -0.0385 | 95.0723
10.5 | 1.3554 | 0.0147 | -0.0366 | 92.2041
11 | 1.3829 | 0.01588 | -0.0325 | 87.0844
11.5 | 1.3994 | 0.01739 | -0.027 | 80.4715
12 | 1.4183 | 0.01911 | -0.0227 | 74.2177
12.5 | 1.4321 | 0.02141 | -0.0186 | 66.8893
13 | 1.4465 | 0.02391 | -0.0152 | 60.4977
13.5 | 1.467 | 0.02613 | -0.0128 | 56.1424
14 | 1.4716 | 0.02985 | -0.0099 | 49.2998
14.5 | 1.4787 | 0.03362 | -0.0079 | 43.9827
15 | 1.485 | 0.03774 | -0.0065 | 39.3482
15.5 | 1.4849 | 0.0428 | -0.0057 | 34.6939
16 | 1.4759 | 0.04939 | -0.0057 | 29.8826
16.5 | 1.4742 | 0.05567 | -0.0066 | 26.481
17 | 1.4664 | 0.06326 | -0.0086 | 23.1805
17.5 | 1.4402 | 0.07438 | -0.0126 | 19.3627
18 | 1.4261 | 0.08445 | -0.0171 | 16.8869
18.5 | 1.3673 | 0.10378 | -0.0271 | 13.175
19 | 1.324 | 0.12176 | -0.0373 | 10.8739
19.5 | 1.2951 | 0.13758 | -0.0467 | 9.4134
20 | 1.226 | 0.16406 | -0.0629 | 7.4729

## 61. Re 3M Mach 0.25 (1)
BIGFOIL.COM POLAR EXPORT
NACA65-510 a=0.0
NACA65-510 a=0.0 |  |  |  | Cl Max: | 1.124 | at alpha= | 8.5 | deg
JavaFoil+Calcfoil stall+Eppler ext transition |  |  |  | L/D Max: | 155.278 | at alpha= | 5 | deg
Re: | 3000000 |  |  | Cd Min: | 0.00437 | at alpha= | 1 | deg
Mach: | 0.25 |  |  | Cl=0 at alpha= | -2.4167 | deg
|  |  |  | @ Cl=0.1, Cd= | 0.00615
|  |  |  | @ Cl=0.4, Cd= | 0.10263
|  |  |  | @ Cl=0.6, Cd= | 0.10263
alpha (deg) | Cl | Cd | Cm | Cl/Cd
-13 | -0.06 | 0.09134 | -0.013 | -0.661
-12.5 | -0.058 | 0.08789 | -0.013 | -0.655
-12 | -0.055 | 0.08438 | -0.013 | -0.648
-11.5 | -0.155 | 0.07896 | -0.013 | -1.959
-11 | -0.204 | 0.0747 | -0.013 | -2.734
-10.5 | -0.242 | 0.07091 | -0.013 | -3.412
-10 | -0.274 | 0.06739 | -0.013 | -4.061
-9.5 | -0.3 | 0.06253 | -0.014 | -4.791
-9 | -0.319 | 0.05937 | -0.014 | -5.377
-8.5 | -0.332 | 0.05619 | -0.014 | -5.908
-8 | -0.337 | 0.05296 | -0.014 | -6.372
-7.5 | -0.336 | 0.05124 | -0.013 | -6.55
-7 | -0.326 | 0.04771 | -0.014 | -6.843
-6.5 | -0.31 | 0.04456 | -0.014 | -6.965
-6 | -0.288 | 0.04096 | -0.015 | -7.026
-5.5 | -0.259 | 0.03858 | -0.016 | -6.718
-5 | -0.225 | 0.03627 | -0.016 | -6.214
-4.5 | -0.187 | 0.03418 | -0.017 | -5.483
-4 | -0.146 | 0.03234 | -0.018 | -4.518
-3.5 | -0.126 | 0.00725 | -0.036 | -17.439
-3 | -0.069 | 0.00709 | -0.037 | -9.755
-2.5 | -0.01 | 0.00659 | -0.038 | -1.552
-2 | 0.05 | 0.0063 | -0.038 | 7.89
-1.5 | 0.11 | 0.00612 | -0.039 | 17.988
-1 | 0.171 | 0.00601 | -0.039 | 28.441
-0.5 | 0.232 | 0.00597 | -0.04 | 38.834
0 | 0.293 | 0.00589 | -0.04 | 49.697
0.5 | 0.353 | 0.00588 | -0.041 | 60.087
1 | 0.414 | 0.00437 | -0.041 | 94.759
1.5 | 0.474 | 0.00443 | -0.042 | 107.042
2 | 0.534 | 0.00447 | -0.043 | 119.463
2.5 | 0.594 | 0.00461 | -0.043 | 128.884
3 | 0.654 | 0.00482 | -0.044 | 135.616
3.5 | 0.714 | 0.00514 | -0.044 | 138.867
4 | 0.772 | 0.00506 | -0.045 | 152.784
4.5 | 0.829 | 0.00537 | -0.046 | 154.547
5 | 0.885 | 0.0057 | -0.046 | 155.278
5.5 | 0.936 | 0.00978 | -0.047 | 95.717
6 | 0.986 | 0.01034 | -0.047 | 95.313
6.5 | 1.03 | 0.0109 | -0.048 | 94.522
7 | 1.07 | 0.01148 | -0.048 | 93.213
7.5 | 1.102 | 0.0122 | -0.049 | 90.299
8 | 1.119 | 0.01299 | -0.049 | 86.134
8.5 | 1.124 | 0.01391 | -0.05 | 80.759
9 | 1.113 | 0.015 | -0.05 | 74.24
9.5 | 1.087 | 0.01629 | -0.05 | 66.752
10 | 1.043 | 0.018 | -0.051 | 57.938
10.5 | 0.979 | 0.02027 | -0.051 | 48.287
11 | 0.901 | 0.02279 | -0.051 | 39.544
11.5 | 0.698 | 0.07521 | -0.028 | 9.28
12 | 0.618 | 0.08191 | -0.027 | 7.541
12.5 | 0.532 | 0.08666 | -0.027 | 6.137
13 | 0.439 | 0.09623 | -0.025 | 4.566
13.5 | 0.341 | 0.10263 | -0.025 | 3.325

## 62. Re 3M Mach 0.25 (2)
BIGFOIL.COM POLAR EXPORT
NACA65-510 a=0.0
NACA65-510 a=0.0 |  |  |  | Cl Max: | 1.3946 | at alpha= | 12 | deg
XFOIL ncrit=9 |  |  |  | L/D Max: | 157.851 | at alpha= | 3.5 | deg
Re: | 3000000 |  |  | Cd Min: | 0.12889 | at alpha= | 17 | deg
Mach: | 0.25 |  |  | Cl=0 at alpha= | -2.5297 | deg
|  |  |  | @ Cl=0.1, Cd= | 0.0063834
|  |  |  | @ Cl=0.4, Cd= | 0.0043562
|  |  |  | @ Cl=0.6, Cd= | 0.0040292
alpha (deg) | Cl | Cd | Cm | Cl/Cd
-7.5 | -0.409 | 0.06047 | -0.0464 | -6.7637
-7 | -0.4009 | 0.05138 | -0.0496 | -7.8026
-6.5 | -0.3751 | 0.04442 | -0.0509 | -8.4444
-6 | -0.346 | 0.03581 | -0.0509 | -9.6621
-5.5 | -0.3093 | 0.02771 | -0.0497 | -11.162
-5 | -0.2858 | 0.01003 | -0.0447 | -28.4945
-4.5 | -0.2273 | 0.00942 | -0.0445 | -24.1295
-4 | -0.1689 | 0.00889 | -0.0444 | -18.9989
-3.5 | -0.1106 | 0.00835 | -0.0443 | -13.2455
-3 | -0.0555 | 0.00707 | -0.0438 | -7.8501
-2.5 | 0.0035 | 0.00686 | -0.0439 | 0.5102
-2 | 0.0625 | 0.00666 | -0.0442 | 9.3844
-1.5 | 0.1208 | 0.00623 | -0.0443 | 19.39
-1 | 0.18 | 0.00609 | -0.0447 | 29.5567
-0.5 | 0.2393 | 0.00601 | -0.0451 | 39.817
0 | 0.2985 | 0.00585 | -0.0455 | 51.0256
0.5 | 0.3575 | 0.0057 | -0.046 | 62.7193
1 | 0.41 | 0.00404 | -0.0462 | 101.4851
1.5 | 0.4677 | 0.0039 | -0.0463 | 119.9231
2 | 0.5257 | 0.0039 | -0.0465 | 134.7949
2.5 | 0.5838 | 0.00399 | -0.0467 | 146.3158
3 | 0.6416 | 0.00413 | -0.0468 | 155.3511
3.5 | 0.6977 | 0.00442 | -0.0467 | 157.8507
4 | 0.7492 | 0.0051 | -0.0459 | 146.902
4.5 | 0.799 | 0.00579 | -0.0446 | 137.9965
5 | 0.8565 | 0.00666 | -0.0453 | 128.6036
5.5 | 0.9148 | 0.00776 | -0.0465 | 117.8866
6 | 0.9625 | 0.00881 | -0.0451 | 109.2509
6.5 | 1.0144 | 0.00948 | -0.0443 | 107.0042
7 | 1.0672 | 0.01003 | -0.0436 | 106.4008
7.5 | 1.118 | 0.01072 | -0.0425 | 104.291
8 | 1.1696 | 0.01129 | -0.0415 | 103.5961
8.5 | 1.218 | 0.01204 | -0.04 | 101.1628
9 | 1.2634 | 0.01291 | -0.038 | 97.8621
9.5 | 1.3023 | 0.01407 | -0.0349 | 92.5586
10 | 1.3339 | 0.01518 | -0.0306 | 87.8722
10.5 | 1.3553 | 0.01657 | -0.025 | 81.7924
11 | 1.3711 | 0.01865 | -0.0196 | 73.5174
11.5 | 1.3851 | 0.02119 | -0.0149 | 65.3657
12 | 1.3946 | 0.02437 | -0.0106 | 57.2261
12.5 | 1.3833 | 0.02958 | -0.006 | 46.7647
13 | 1.376 | 0.03503 | -0.0031 | 39.2806
13.5 | 1.3817 | 0.03969 | -0.0017 | 34.8123
14 | 1.3539 | 0.04837 | -0.0011 | 27.9905
14.5 | 1.335 | 0.05713 | -0.0026 | 23.3678
15 | 1.3147 | 0.06715 | -0.0058 | 19.5786
15.5 | 1.2839 | 0.08 | -0.0115 | 16.0487
16 | 1.2462 | 0.09564 | -0.02 | 13.0301
16.5 | 1.217 | 0.11112 | -0.029 | 10.9521
17 | 1.1822 | 0.12889 | -0.0397 | 9.1722

## 63. Re 3M Mach 0.50 (1)
BIGFOIL.COM POLAR EXPORT
NACA65-510 a=0.0
NACA65-510 a=0.0 |  |  |  | Cl Max: | 1.174 | at alpha= | 20 | deg
JavaFoil+Calcfoil stall+Eppler ext transition |  |  |  | L/D Max: | 150.257 | at alpha= | 3.5 | deg
Re: | 3000000 |  |  | Cd Min: | 0.00459 | at alpha= | 1.5 | deg
Mach: | 0.5 |  |  | Cl=0 at alpha= | -2.4297 | deg
|  |  |  | @ Cl=0.1, Cd= | 0.0063006
|  |  |  | @ Cl=0.4, Cd= | 0.0059422
|  |  |  | @ Cl=0.6, Cd= | 0.0047333
alpha (deg) | Cl | Cd | Cm | Cl/Cd
-20 | -0.945 | 0.16688 | -0.014 | -5.663
-19.5 | -0.919 | 0.16068 | -0.015 | -5.719
-19 | -0.894 | 0.1565 | -0.015 | -5.71
-18.5 | -0.865 | 0.15176 | -0.014 | -5.701
-18 | -0.838 | 0.14726 | -0.014 | -5.691
-17.5 | -0.812 | 0.14331 | -0.015 | -5.665
-17 | -0.785 | 0.1378 | -0.015 | -5.7
-16.5 | -0.759 | 0.13362 | -0.015 | -5.68
-16 | -0.733 | 0.13058 | -0.015 | -5.61
-15.5 | -0.706 | 0.12508 | -0.015 | -5.644
-15 | -0.678 | 0.11978 | -0.015 | -5.658
-14.5 | -0.651 | 0.11217 | -0.015 | -5.807
-14 | -0.624 | 0.12835 | -0.015 | -4.864
-13.5 | -0.598 | 0.10339 | -0.015 | -5.784
-13 | -0.571 | 0.10002 | -0.015 | -5.711
-12.5 | -0.545 | 0.09883 | -0.016 | -5.51
-12 | -0.518 | 0.09757 | -0.016 | -5.306
-11.5 | -0.49 | 0.08599 | -0.015 | -5.699
-11 | -0.463 | 0.07752 | -0.016 | -5.976
-10.5 | -0.436 | 0.06965 | -0.016 | -6.266
-10 | -0.41 | 0.0643 | -0.016 | -6.369
-9.5 | -0.383 | 0.05961 | -0.017 | -6.423
-9 | -0.356 | 0.05527 | -0.017 | -6.439
-8.5 | -0.329 | 0.05202 | -0.017 | -6.326
-8 | -0.302 | 0.04865 | -0.018 | -6.21
-7.5 | -0.274 | 0.05593 | -0.016 | -4.904
-7 | -0.247 | 0.0496 | -0.016 | -4.985
-6.5 | -0.22 | 0.04558 | -0.017 | -4.835
-6 | -0.193 | 0.04203 | -0.017 | -4.602
-5.5 | -0.166 | 0.03931 | -0.018 | -4.235
-5 | -0.139 | 0.03895 | -0.017 | -3.579
-4.5 | -0.112 | 0.03728 | -0.017 | -3.013
-4 | -0.143 | 0.03561 | -0.017 | -4.005
-3.5 | -0.107 | 0.03298 | -0.017 | -3.246
-3 | -0.06 | 0.03071 | -0.019 | -1.968
-2.5 | -0.009 | 0.02892 | -0.021 | -0.315
-2 | 0.055 | 0.00638 | -0.043 | 8.631
-1.5 | 0.123 | 0.00626 | -0.043 | 19.578
-1 | 0.191 | 0.00614 | -0.044 | 31.057
-0.5 | 0.259 | 0.00602 | -0.044 | 43.007
0 | 0.327 | 0.006 | -0.045 | 54.493
0.5 | 0.395 | 0.00594 | -0.046 | 66.507
1 | 0.462 | 0.00597 | -0.046 | 77.484
1.5 | 0.53 | 0.00459 | -0.047 | 115.404
2 | 0.597 | 0.00474 | -0.048 | 125.86
2.5 | 0.664 | 0.00459 | -0.048 | 144.557
3 | 0.73 | 0.00496 | -0.049 | 147.044
3.5 | 0.796 | 0.0053 | -0.05 | 150.257
4 | 0.86 | 0.00673 | -0.05 | 127.706
4.5 | 0.921 | 0.00729 | -0.051 | 126.256
5 | 0.978 | 0.0081 | -0.051 | 120.769
5.5 | 1.025 | 0.01157 | -0.052 | 88.588
6 | 1.069 | 0.01246 | -0.052 | 85.795
6.5 | 1.097 | 0.01343 | -0.053 | 81.72
7 | 1.1 | 0.01477 | -0.053 | 74.495
7.5 | 1.029 | 0.01661 | -0.054 | 61.926
8 | 0.554 | 0.05248 | -0.027 | 10.562
8.5 | 0.579 | 0.05873 | -0.024 | 9.857
9 | 0.723 | 0.02063 | -0.055 | 35.022
9.5 | 0.631 | 0.06596 | -0.025 | 9.564
10 | 0.78 | 0.0228 | -0.056 | 34.2
10.5 | 0.684 | 0.06976 | -0.029 | 9.805
11 | 0.708 | 0.07969 | -0.027 | 8.891
11.5 | 0.734 | 0.09179 | -0.028 | 7.997
12 | 0.76 | 0.09697 | -0.029 | 7.842
12.5 | 0.786 | 0.09751 | -0.03 | 8.059
13 | 0.811 | 0.10374 | -0.03 | 7.822
13.5 | 0.838 | 0.10581 | -0.032 | 7.923
14 | 0.864 | 0.11151 | -0.033 | 7.744
14.5 | 0.889 | 0.11748 | -0.034 | 7.569
15 | 0.919 | 0.12361 | -0.037 | 7.432
15.5 | 0.941 | 0.12703 | -0.036 | 7.409
16 | 0.967 | 0.13016 | -0.037 | 7.428
16.5 | 0.995 | 0.13656 | -0.039 | 7.288
17 | 1.019 | 0.13837 | -0.039 | 7.364
17.5 | 1.044 | 0.14471 | -0.04 | 7.217
18 | 1.07 | 0.14881 | -0.041 | 7.19
18.5 | 1.102 | 0.15375 | -0.044 | 7.169
19 | 1.122 | 0.15892 | -0.043 | 7.057
19.5 | 1.147 | 0.16343 | -0.043 | 7.017
20 | 1.174 | 0.16896 | -0.045 | 6.947

## 64. Re 3M Mach 0.50 (2)
BIGFOIL.COM POLAR EXPORT
NACA65-510 a=0.0
NACA65-510 a=0.0 |  |  |  | Cl Max: | 1.243 | at alpha= | 8.5 | deg
XFOIL ncrit=9 |  |  |  | L/D Max: | 328.049 | at alpha= | -0.5 | deg
Re: | 3000000 |  |  | Cd Min: | 0.27202 | at alpha= | -20 | deg
Mach: | 0.5 |  |  | Cl=0 at alpha= | -2.5434 | deg
|  |  |  | @ Cl=0.1, Cd= | 0.0010307
|  |  |  | @ Cl=0.4, Cd= | 0.0059411
|  |  |  | @ Cl=0.6, Cd= | 0.0041784
alpha (deg) | Cl | Cd | Cm | Cl/Cd
-20 | -0.7788 | 0.27202 | 0.071 | -2.863
-19.5 | -0.7547 | 0.26366 | 0.0656 | -2.8624
-19 | -0.731 | 0.25539 | 0.0603 | -2.8623
-18.5 | -0.7073 | 0.24707 | 0.0551 | -2.8628
-18 | -0.6838 | 0.23887 | 0.0499 | -2.8626
-17.5 | -0.6606 | 0.23076 | 0.0448 | -2.8627
-17 | -0.6375 | 0.22249 | 0.0397 | -2.8653
-16.5 | -0.6145 | 0.21428 | 0.0347 | -2.8677
-16 | -0.5917 | 0.20614 | 0.0298 | -2.8704
-15.5 | -0.5691 | 0.19796 | 0.0249 | -2.8748
-15 | -0.5471 | 0.18957 | 0.0201 | -2.886
-14.5 | -0.5254 | 0.1814 | 0.0154 | -2.8964
-14 | -0.5062 | 0.17296 | 0.0108 | -2.9267
-13.5 | -0.4854 | 0.16492 | 0.0062 | -2.9432
-13 | -0.4605 | 0.15722 | 0.0011 | -2.929
-12.5 | -0.4438 | 0.14964 | -0.0023 | -2.9658
-12 | -0.4257 | 0.14167 | -0.0064 | -3.0049
-11.5 | -0.4076 | 0.13402 | -0.0105 | -3.0413
-10.5 | -0.3744 | 0.11824 | -0.0188 | -3.1664
-10 | -0.3589 | 0.11047 | -0.0229 | -3.2488
-9 | -0.3342 | 0.09515 | -0.0308 | -3.5123
-8.5 | -0.324 | 0.08729 | -0.0349 | -3.7118
-8 | -0.3148 | 0.07998 | -0.0389 | -3.936
-7.5 | -0.3043 | 0.07345 | -0.0427 | -4.143
-7 | -0.3054 | 0.06569 | -0.0475 | -4.6491
-6.5 | -0.3114 | 0.05902 | -0.0525 | -5.2762
-6 | -0.3 | 0.05181 | -0.0566 | -5.7904
-5.5 | -0.2806 | 0.04419 | -0.0592 | -6.3499
-5 | -0.2508 | 0.03663 | -0.0601 | -6.8468
-4.5 | -0.2127 | 0.02872 | -0.0594 | -7.406
-4 | -0.1655 | 0.02205 | -0.0578 | -7.5057
-3.5 | -0.1102 | 0.01706 | -0.0561 | -6.4596
-3 | -0.0526 | 0.01094 | -0.0538 | -4.808
-2.5 | 0.005 | 0.00129 | -0.0502 | 3.876
-2 | 0.0704 | 0.00108 | -0.0497 | 65.1852
-1.5 | 0.1365 | 0.00097 | -0.0496 | 140.7216
-1 | 0.2023 | 0.00085 | -0.0496 | 238
-0.5 | 0.269 | 0.00082 | -0.0499 | 328.0488
0 | 0.3432 | 0.006 | -0.0519 | 57.2
0.5 | 0.4107 | 0.00593 | -0.0523 | 69.258
1 | 0.4704 | 0.00433 | -0.0524 | 108.6374
1.5 | 0.5359 | 0.00414 | -0.0525 | 129.4444
2 | 0.6027 | 0.00418 | -0.0527 | 144.1866
2.5 | 0.6691 | 0.0043 | -0.0527 | 155.6047
3 | 0.7357 | 0.00452 | -0.0527 | 162.7655
3.5 | 0.7996 | 0.00492 | -0.0521 | 162.5203
4 | 0.8575 | 0.00573 | -0.0505 | 149.651
4.5 | 0.9108 | 0.00659 | -0.0478 | 138.2094
5 | 0.9707 | 0.0079 | -0.0469 | 122.8734
5.5 | 1.0233 | 0.00948 | -0.0447 | 107.943
6 | 1.0789 | 0.01032 | -0.0418 | 104.5446
6.5 | 1.1335 | 0.01115 | -0.0385 | 101.6592
7 | 1.1785 | 0.01223 | -0.0334 | 96.3614
7.5 | 1.2142 | 0.01333 | -0.0269 | 91.0878
8 | 1.2372 | 0.01544 | -0.0196 | 80.1295
8.5 | 1.243 | 0.01898 | -0.0121 | 65.49
9 | 1.2299 | 0.0243 | -0.0049 | 50.6132
9.5 | 1.2133 | 0.03067 | 0.0009 | 39.5598
10 | 1.1914 | 0.03835 | 0.0044 | 31.0665
10.5 | 1.1617 | 0.04774 | 0.0049 | 24.3339
11 | 1.1299 | 0.05865 | 0.0021 | 19.2651
11.5 | 1.0972 | 0.07126 | -0.0038 | 15.3971
12 | 1.0659 | 0.08545 | -0.0122 | 12.474
12.5 | 1.0385 | 0.10073 | -0.022 | 10.3097
13 | 1.0172 | 0.11626 | -0.032 | 8.7494
13.5 | 0.999 | 0.13193 | -0.0413 | 7.5722

## 65. Re 4M Mach 0.00 (1)
BIGFOIL.COM POLAR EXPORT
NACA65-510 a=0.0
NACA65-510 a=0.0 |  |  |  | Cl Max: | 1.141 | at alpha= | 9 | deg
JavaFoil+Calcfoil stall+Eppler ext transition |  |  |  | L/D Max: | 155.554 | at alpha= | 5 | deg
Re: | 4000000 |  |  | Cd Min: | 0.00426 | at alpha= | 1 | deg
Mach: | 0 |  |  | Cl=0 at alpha= | -2.4138 | deg
|  |  |  | @ Cl=0.1, Cd= | 0.0059671
|  |  |  | @ Cl=0.4, Cd= | 0.0042839
|  |  |  | @ Cl=0.6, Cd= | 0.0046893
alpha (deg) | Cl | Cd | Cm | Cl/Cd
-15 | -0.302 | 0.11082 | -0.012 | -2.729
-14.5 | -0.319 | 0.1053 | -0.012 | -3.025
-14 | -0.335 | 0.09918 | -0.012 | -3.376
-13.5 | -0.351 | 0.09395 | -0.012 | -3.738
-13 | -0.367 | 0.08959 | -0.012 | -4.101
-12.5 | -0.383 | 0.0855 | -0.012 | -4.477
-12 | -0.397 | 0.08197 | -0.012 | -4.846
-11.5 | -0.41 | 0.0772 | -0.013 | -5.313
-11 | -0.418 | 0.0726 | -0.013 | -5.757
-10.5 | -0.421 | 0.06789 | -0.013 | -6.206
-10 | -0.422 | 0.06452 | -0.013 | -6.539
-9.5 | -0.419 | 0.06106 | -0.013 | -6.866
-9 | -0.413 | 0.05779 | -0.013 | -7.151
-8.5 | -0.404 | 0.05416 | -0.013 | -7.451
-8 | -0.39 | 0.05148 | -0.014 | -7.572
-7.5 | -0.372 | 0.04826 | -0.014 | -7.71
-7 | -0.35 | 0.04516 | -0.014 | -7.753
-6.5 | -0.324 | 0.04231 | -0.015 | -7.662
-6 | -0.294 | 0.03977 | -0.015 | -7.402
-5.5 | -0.261 | 0.03694 | -0.016 | -7.073
-5 | -0.225 | 0.03468 | -0.017 | -6.485
-4.5 | -0.229 | 0.00713 | -0.034 | -32.177
-4 | -0.178 | 0.00702 | -0.035 | -25.301
-3.5 | -0.123 | 0.00686 | -0.035 | -17.968
-3 | -0.067 | 0.00674 | -0.036 | -9.984
-2.5 | -0.01 | 0.00663 | -0.036 | -1.499
-2 | 0.048 | 0.00654 | -0.037 | 7.37
-1.5 | 0.107 | 0.00589 | -0.037 | 18.115
-1 | 0.166 | 0.00578 | -0.038 | 28.631
-0.5 | 0.225 | 0.00576 | -0.038 | 39.025
0 | 0.284 | 0.00566 | -0.039 | 50.08
0.5 | 0.342 | 0.00567 | -0.04 | 60.384
1 | 0.401 | 0.00426 | -0.04 | 94.127
1.5 | 0.459 | 0.00432 | -0.041 | 106.322
2 | 0.518 | 0.00442 | -0.041 | 117.145
2.5 | 0.576 | 0.00459 | -0.042 | 125.384
3 | 0.634 | 0.00483 | -0.042 | 131.283
3.5 | 0.692 | 0.00506 | -0.043 | 136.709
4 | 0.748 | 0.00532 | -0.044 | 140.686
4.5 | 0.804 | 0.00527 | -0.044 | 152.719
5 | 0.859 | 0.00552 | -0.045 | 155.554
5.5 | 0.912 | 0.00593 | -0.045 | 153.62
6 | 0.961 | 0.00938 | -0.046 | 102.479
6.5 | 1.007 | 0.0099 | -0.046 | 101.728
7 | 1.05 | 0.01036 | -0.047 | 101.313
7.5 | 1.086 | 0.0109 | -0.047 | 99.673
8 | 1.113 | 0.01149 | -0.048 | 96.825
8.5 | 1.131 | 0.01227 | -0.048 | 92.14
9 | 1.141 | 0.01297 | -0.049 | 87.913
9.5 | 1.141 | 0.014 | -0.049 | 81.453
10 | 1.131 | 0.01498 | -0.05 | 75.507
10.5 | 1.113 | 0.0161 | -0.05 | 69.174
11 | 1.087 | 0.01738 | -0.05 | 62.531
11.5 | 1.054 | 0.01852 | -0.051 | 56.936
12 | 1.014 | 0.02014 | -0.051 | 50.373
12.5 | 0.952 | 0.02601 | -0.05 | 36.604
13 | 0.802 | 0.07434 | -0.037 | 10.783
13.5 | 0.81 | 0.05067 | -0.046 | 15.981
14 | 0.704 | 0.09738 | -0.029 | 7.234

## 66. Re 4M Mach 0.00 (2)
BIGFOIL.COM POLAR EXPORT
NACA65-510 a=0.0
NACA65-510 a=0.0 |  |  |  | Cl Max: | 1.5805 | at alpha= | 17 | deg
XFOIL ncrit=9 |  |  |  | L/D Max: | 156.651 | at alpha= | 3.5 | deg
Re: | 4000000 |  |  | Cd Min: | 0.10763 | at alpha= | 20 | deg
Mach: | 0 |  |  | Cl=0 at alpha= | -2.5123 | deg
|  |  |  | @ Cl=0.1, Cd= | 0.0058805
|  |  |  | @ Cl=0.4, Cd= | 0.0038635
|  |  |  | @ Cl=0.6, Cd= | 0.0038975
alpha (deg) | Cl | Cd | Cm | Cl/Cd
-10.5 | -0.8579 | 0.01813 | -0.0417 | -47.3194
-10 | -0.8122 | 0.01589 | -0.041 | -51.1139
-9.5 | -0.7612 | 0.01491 | -0.0408 | -51.053
-9 | -0.7096 | 0.01393 | -0.0406 | -50.9404
-8 | -0.6084 | 0.01083 | -0.0399 | -56.1773
-7.5 | -0.554 | 0.01028 | -0.04 | -53.8911
-7 | -0.4994 | 0.00974 | -0.0401 | -51.2731
-5.5 | -0.3355 | 0.00793 | -0.0402 | -42.3077
-5 | -0.2794 | 0.00766 | -0.0404 | -36.4752
-4 | -0.1672 | 0.0071 | -0.0409 | -23.5493
-3.5 | -0.111 | 0.00681 | -0.0412 | -16.2996
-3 | -0.0555 | 0.00633 | -0.0413 | -8.7678
-2.5 | 0.0014 | 0.00618 | -0.0417 | 0.22654
-2 | 0.0583 | 0.00602 | -0.0421 | 9.6844
-1.5 | 0.1151 | 0.00583 | -0.0425 | 19.7427
-1 | 0.1722 | 0.00569 | -0.0429 | 30.2636
-0.5 | 0.2294 | 0.00562 | -0.0434 | 40.8185
0 | 0.2866 | 0.00552 | -0.0438 | 51.9203
0.5 | 0.3436 | 0.00541 | -0.0443 | 63.512
1 | 0.3954 | 0.00388 | -0.0447 | 101.9072
1.5 | 0.4512 | 0.00368 | -0.045 | 122.6087
2 | 0.5076 | 0.00369 | -0.0453 | 137.561
2.5 | 0.5635 | 0.00378 | -0.0456 | 149.0741
3 | 0.6194 | 0.00396 | -0.0459 | 156.4141
3.5 | 0.6736 | 0.0043 | -0.046 | 156.6512
4 | 0.7239 | 0.00508 | -0.0456 | 142.5
4.5 | 0.7743 | 0.00567 | -0.0451 | 136.5608
5 | 0.8217 | 0.00632 | -0.044 | 130.0158
6 | 0.9316 | 0.00803 | -0.0456 | 116.0149
6.5 | 0.9823 | 0.00861 | -0.0453 | 114.0883
7 | 1.0339 | 0.00908 | -0.0452 | 113.8656
7.5 | 1.0844 | 0.00962 | -0.0448 | 112.7235
8 | 1.1353 | 0.01006 | -0.0447 | 112.8529
8.5 | 1.1842 | 0.01065 | -0.0441 | 111.1925
9 | 1.2329 | 0.01119 | -0.0436 | 110.1787
9.5 | 1.2785 | 0.01192 | -0.0427 | 107.2567
10 | 1.322 | 0.01273 | -0.0414 | 103.8492
10.5 | 1.3631 | 0.01359 | -0.0398 | 100.3017
11 | 1.3977 | 0.01475 | -0.0371 | 94.7593
11.5 | 1.4295 | 0.01566 | -0.0339 | 91.2835
12 | 1.4513 | 0.01677 | -0.0293 | 86.5414
12.5 | 1.4739 | 0.0181 | -0.0254 | 81.4309
13 | 1.4928 | 0.01986 | -0.0217 | 75.1662
13.5 | 1.5151 | 0.02156 | -0.0189 | 70.2737
14 | 1.5284 | 0.02409 | -0.0156 | 63.4454
14.5 | 1.5434 | 0.02667 | -0.0131 | 57.8703
15 | 1.5558 | 0.02967 | -0.0109 | 52.4368
15.5 | 1.5658 | 0.03307 | -0.0092 | 47.348
16 | 1.5676 | 0.03747 | -0.0077 | 41.8361
16.5 | 1.5756 | 0.04156 | -0.007 | 37.9115
17 | 1.5805 | 0.0463 | -0.0069 | 34.1361
17.5 | 1.5718 | 0.05305 | -0.0075 | 29.6287
18 | 1.5717 | 0.05922 | -0.0089 | 26.54
18.5 | 1.5398 | 0.0705 | -0.0123 | 21.8411
19 | 1.5204 | 0.08086 | -0.0166 | 18.8029
19.5 | 1.5105 | 0.09029 | -0.021 | 16.7294
20 | 1.4616 | 0.10763 | -0.0301 | 13.5799

## 67. Re 4M Mach 0.10 (1)
BIGFOIL.COM POLAR EXPORT
NACA65-510 a=0.0
NACA65-510 a=0.0 |  |  |  | Cl Max: | 1.139 | at alpha= | 9 | deg
JavaFoil+Calcfoil stall+Eppler ext transition |  |  |  | L/D Max: | 154.302 | at alpha= | 5.5 | deg
Re: | 4000000 |  |  | Cd Min: | 0.00426 | at alpha= | 1 | deg
Mach: | 0.1 |  |  | Cl=0 at alpha= | -2.4138 | deg
|  |  |  | @ Cl=0.1, Cd= | 0.0059607
|  |  |  | @ Cl=0.4, Cd= | 0.0043307
|  |  |  | @ Cl=0.6, Cd= | 0.0047005
alpha (deg) | Cl | Cd | Cm | Cl/Cd
-15 | -0.261 | 0.11099 | -0.012 | -2.354
-14.5 | -0.279 | 0.10513 | -0.012 | -2.655
-14 | -0.298 | 0.10062 | -0.012 | -2.957
-13.5 | -0.316 | 0.09443 | -0.012 | -3.349
-13 | -0.335 | 0.08981 | -0.012 | -3.729
-12.5 | -0.353 | 0.08558 | -0.012 | -4.126
-12 | -0.371 | 0.0819 | -0.013 | -4.525
-11.5 | -0.387 | 0.07797 | -0.013 | -4.96
-11 | -0.398 | 0.0737 | -0.013 | -5.394
-10.5 | -0.404 | 0.06851 | -0.013 | -5.895
-10 | -0.407 | 0.06483 | -0.013 | -6.281
-9.5 | -0.407 | 0.06107 | -0.013 | -6.669
-9 | -0.404 | 0.05853 | -0.013 | -6.898
-8.5 | -0.396 | 0.05462 | -0.013 | -7.255
-8 | -0.384 | 0.05166 | -0.013 | -7.442
-7.5 | -0.368 | 0.04821 | -0.014 | -7.641
-7 | -0.348 | 0.04513 | -0.014 | -7.706
-6.5 | -0.323 | 0.04237 | -0.015 | -7.621
-6 | -0.294 | 0.03993 | -0.015 | -7.359
-5.5 | -0.261 | 0.03708 | -0.016 | -7.044
-5 | -0.225 | 0.03487 | -0.017 | -6.454
-4.5 | -0.23 | 0.00715 | -0.034 | -32.165
-4 | -0.178 | 0.00706 | -0.035 | -25.241
-3.5 | -0.124 | 0.00688 | -0.036 | -17.982
-3 | -0.068 | 0.00675 | -0.036 | -10.015
-2.5 | -0.01 | 0.00661 | -0.037 | -1.509
-2 | 0.048 | 0.00656 | -0.037 | 7.385
-1.5 | 0.107 | 0.00588 | -0.038 | 18.254
-1 | 0.166 | 0.00576 | -0.038 | 28.881
-0.5 | 0.226 | 0.00573 | -0.039 | 39.412
0 | 0.285 | 0.00569 | -0.039 | 50.067
0.5 | 0.344 | 0.00565 | -0.04 | 60.879
1 | 0.403 | 0.00426 | -0.04 | 94.611
1.5 | 0.462 | 0.00432 | -0.041 | 106.836
2 | 0.52 | 0.0044 | -0.041 | 118.126
2.5 | 0.579 | 0.00461 | -0.042 | 125.46
3 | 0.637 | 0.00486 | -0.043 | 131.123
3.5 | 0.695 | 0.00509 | -0.043 | 136.514
4 | 0.752 | 0.00536 | -0.044 | 140.318
4.5 | 0.808 | 0.00526 | -0.044 | 153.701
5 | 0.863 | 0.00559 | -0.045 | 154.271
5.5 | 0.916 | 0.00594 | -0.045 | 154.302
6 | 0.965 | 0.00948 | -0.046 | 101.786
6.5 | 1.011 | 0.00995 | -0.047 | 101.578
7 | 1.053 | 0.01043 | -0.047 | 100.963
7.5 | 1.089 | 0.01101 | -0.048 | 98.959
8 | 1.115 | 0.01164 | -0.048 | 95.751
8.5 | 1.131 | 0.01241 | -0.049 | 91.149
9 | 1.139 | 0.01314 | -0.049 | 86.656
9.5 | 1.135 | 0.01423 | -0.049 | 79.82
10 | 1.123 | 0.01506 | -0.05 | 74.57
10.5 | 1.1 | 0.01644 | -0.05 | 66.929
11 | 1.068 | 0.01783 | -0.051 | 59.904
11.5 | 1.03 | 0.01898 | -0.051 | 54.28
12 | 0.984 | 0.02079 | -0.051 | 47.333
12.5 | 0.89 | 0.03488 | -0.048 | 25.512
13 | 0.752 | 0.08503 | -0.031 | 8.839
13.5 | 0.711 | 0.08747 | -0.032 | 8.13
14 | 0.664 | 0.09459 | -0.031 | 7.021

## 68. Re 4M Mach 0.10 (2)
BIGFOIL.COM POLAR EXPORT
NACA65-510 a=0.0
NACA65-510 a=0.0 |  |  |  | Cl Max: | 1.5497 | at alpha= | 17 | deg
XFOIL ncrit=9 |  |  |  | L/D Max: | 156.977 | at alpha= | 3 | deg
Re: | 4000000 |  |  | Cd Min: | 0.12899 | at alpha= | 20 | deg
Mach: | 0.1 |  |  | Cl=0 at alpha= | -2.5131 | deg
|  |  |  | @ Cl=0.1, Cd= | 0.0059
|  |  |  | @ Cl=0.4, Cd= | 0.0038822
|  |  |  | @ Cl=0.6, Cd= | 0.0038917
alpha (deg) | Cl | Cd | Cm | Cl/Cd
-9 | -0.7112 | 0.01573 | -0.0422 | -45.213
-8.5 | -0.6665 | 0.01227 | -0.0412 | -54.3195
-8 | -0.6129 | 0.01131 | -0.041 | -54.191
-7.5 | -0.5578 | 0.01074 | -0.041 | -51.9367
-7 | -0.5028 | 0.01011 | -0.0409 | -49.7329
-6.5 | -0.4469 | 0.00972 | -0.041 | -45.9774
-6 | -0.3914 | 0.00916 | -0.041 | -42.7293
-5.5 | -0.3375 | 0.00813 | -0.0408 | -41.5129
-5 | -0.2814 | 0.00774 | -0.0409 | -36.3566
-4.5 | -0.2246 | 0.00753 | -0.0411 | -29.8274
-4 | -0.1682 | 0.00717 | -0.0413 | -23.4589
-3.5 | -0.1117 | 0.00685 | -0.0415 | -16.3066
-3 | -0.0558 | 0.00635 | -0.0416 | -8.7874
-2.5 | 0.0015 | 0.00619 | -0.042 | 0.24233
-2 | 0.0587 | 0.00603 | -0.0423 | 9.7347
-1.5 | 0.1159 | 0.00585 | -0.0427 | 19.812
-1 | 0.1733 | 0.0057 | -0.0431 | 30.4035
-0.5 | 0.2309 | 0.00562 | -0.0436 | 41.0854
0 | 0.2884 | 0.00552 | -0.0441 | 52.2464
0.5 | 0.3457 | 0.00543 | -0.0446 | 63.6648
1 | 0.3978 | 0.00389 | -0.045 | 102.2622
1.5 | 0.4539 | 0.00369 | -0.0452 | 123.0081
2 | 0.5107 | 0.0037 | -0.0456 | 138.027
2.5 | 0.5669 | 0.00378 | -0.0458 | 149.9735
3 | 0.6232 | 0.00397 | -0.0462 | 156.9773
3.5 | 0.6777 | 0.00432 | -0.0463 | 156.875
4 | 0.7283 | 0.0051 | -0.0458 | 142.8039
4.5 | 0.7789 | 0.00569 | -0.0453 | 136.8893
5 | 0.8266 | 0.00636 | -0.0441 | 129.9686
6 | 0.9367 | 0.00811 | -0.0456 | 115.4994
6.5 | 0.9879 | 0.00867 | -0.0453 | 113.9446
7 | 1.0399 | 0.00914 | -0.0451 | 113.7746
7.5 | 1.0908 | 0.00968 | -0.0447 | 112.686
8 | 1.1419 | 0.01014 | -0.0444 | 112.6134
8.5 | 1.1908 | 0.01077 | -0.0438 | 110.5664
9 | 1.2396 | 0.01133 | -0.0431 | 109.4086
9.5 | 1.2847 | 0.01213 | -0.0419 | 105.911
10 | 1.3285 | 0.01292 | -0.0405 | 102.8251
10.5 | 1.3675 | 0.01392 | -0.0384 | 98.2399
11 | 1.4017 | 0.01507 | -0.0355 | 93.0126
11.5 | 1.4271 | 0.01605 | -0.031 | 88.9159
12 | 1.4491 | 0.01732 | -0.0266 | 83.6663
12.5 | 1.4709 | 0.01885 | -0.0227 | 78.0318
13 | 1.4877 | 0.0209 | -0.0189 | 71.1818
13.5 | 1.5092 | 0.02283 | -0.0161 | 66.106
14 | 1.519 | 0.0258 | -0.0128 | 58.876
14.5 | 1.5313 | 0.02881 | -0.0103 | 53.1517
15 | 1.5409 | 0.03227 | -0.0083 | 47.7502
15.5 | 1.5471 | 0.03627 | -0.0068 | 42.6551
16 | 1.5439 | 0.04153 | -0.0057 | 37.1755
16.5 | 1.5487 | 0.04638 | -0.0055 | 33.3915
17 | 1.5497 | 0.05204 | -0.0061 | 29.779
17.5 | 1.5339 | 0.06037 | -0.0078 | 25.4083
18 | 1.5296 | 0.06774 | -0.0101 | 22.5805
18.5 | 1.484 | 0.08232 | -0.016 | 18.0272
19 | 1.454 | 0.09569 | -0.0226 | 15.1949
19.5 | 1.4391 | 0.10696 | -0.0287 | 13.4546
20 | 1.3751 | 0.12899 | -0.0415 | 10.6605

## 69. Re 4M Mach 0.25 (1)
BIGFOIL.COM POLAR EXPORT
NACA65-510 a=0.0
NACA65-510 a=0.0 |  |  |  | Cl Max: | 1.126 | at alpha= | 8.5 | deg
JavaFoil+Calcfoil stall+Eppler ext transition |  |  |  | L/D Max: | 154.321 | at alpha= | 4.5 | deg
Re: | 4000000 |  |  | Cd Min: | 0.00431 | at alpha= | 1 | deg
Mach: | 0.25 |  |  | Cl=0 at alpha= | -2.4167 | deg
|  |  |  | @ Cl=0.1, Cd= | 0.0059383
|  |  |  | @ Cl=0.4, Cd= | 0.10056
|  |  |  | @ Cl=0.6, Cd= | 0.10056
alpha (deg) | Cl | Cd | Cm | Cl/Cd
-13 | -0.06 | 0.08986 | -0.013 | -0.672
-12.5 | -0.058 | 0.08588 | -0.013 | -0.67
-12 | -0.055 | 0.08264 | -0.013 | -0.662
-11.5 | -0.155 | 0.07782 | -0.013 | -1.988
-11 | -0.204 | 0.0732 | -0.013 | -2.791
-10.5 | -0.242 | 0.06999 | -0.014 | -3.457
-10 | -0.274 | 0.06633 | -0.014 | -4.127
-9.5 | -0.3 | 0.06175 | -0.014 | -4.853
-9 | -0.319 | 0.05781 | -0.014 | -5.524
-8.5 | -0.332 | 0.05482 | -0.014 | -6.059
-8 | -0.338 | 0.05257 | -0.014 | -6.424
-7.5 | -0.336 | 0.05046 | -0.014 | -6.654
-7 | -0.327 | 0.04717 | -0.014 | -6.925
-6.5 | -0.311 | 0.0437 | -0.015 | -7.105
-6 | -0.288 | 0.04035 | -0.015 | -7.136
-5.5 | -0.259 | 0.03802 | -0.016 | -6.818
-5 | -0.226 | 0.03566 | -0.017 | -6.328
-4.5 | -0.188 | 0.03302 | -0.019 | -5.699
-4 | -0.181 | 0.00706 | -0.036 | -25.674
-3.5 | -0.126 | 0.00694 | -0.036 | -18.224
-3 | -0.069 | 0.00679 | -0.037 | -10.184
-2.5 | -0.01 | 0.0067 | -0.038 | -1.527
-2 | 0.05 | 0.00603 | -0.038 | 8.242
-1.5 | 0.11 | 0.00592 | -0.039 | 18.596
-1 | 0.171 | 0.00582 | -0.039 | 29.375
-0.5 | 0.232 | 0.00574 | -0.04 | 40.384
0 | 0.293 | 0.00567 | -0.04 | 51.658
0.5 | 0.353 | 0.00567 | -0.041 | 62.288
1 | 0.414 | 0.00431 | -0.041 | 96.015
1.5 | 0.474 | 0.00436 | -0.042 | 108.717
2 | 0.534 | 0.00445 | -0.043 | 120.007
2.5 | 0.594 | 0.00469 | -0.043 | 126.7
3 | 0.654 | 0.00495 | -0.044 | 132.309
3.5 | 0.714 | 0.0052 | -0.044 | 137.294
4 | 0.773 | 0.00507 | -0.045 | 152.367
4.5 | 0.83 | 0.00538 | -0.046 | 154.321
5 | 0.885 | 0.00576 | -0.046 | 153.774
5.5 | 0.937 | 0.00933 | -0.047 | 100.466
6 | 0.987 | 0.00987 | -0.047 | 99.977
6.5 | 1.032 | 0.01039 | -0.048 | 99.34
7 | 1.072 | 0.01095 | -0.048 | 97.965
7.5 | 1.104 | 0.0116 | -0.049 | 95.144
8 | 1.121 | 0.01234 | -0.049 | 90.864
8.5 | 1.126 | 0.01318 | -0.05 | 85.435
9 | 1.116 | 0.01418 | -0.05 | 78.684
9.5 | 1.09 | 0.01539 | -0.051 | 70.824
10 | 1.046 | 0.01695 | -0.051 | 61.725
10.5 | 0.985 | 0.01872 | -0.051 | 52.638
11 | 0.911 | 0.02031 | -0.051 | 44.873
11.5 | 0.809 | 0.02594 | -0.05 | 31.188
12 | 0.622 | 0.07763 | -0.031 | 8.011
12.5 | 0.534 | 0.08425 | -0.029 | 6.336
13 | 0.44 | 0.09347 | -0.026 | 4.706
13.5 | 0.342 | 0.10056 | -0.026 | 3.397

## 70. Re 4M Mach 0.25 (2)
BIGFOIL.COM POLAR EXPORT
NACA65-510 a=0.0
NACA65-510 a=0.0 |  |  |  | Cl Max: | 1.4347 | at alpha= | 13.5 | deg
XFOIL ncrit=9 |  |  |  | L/D Max: | 159.406 | at alpha= | 3 | deg
Re: | 4000000 |  |  | Cd Min: | 0.24869 | at alpha= | -20 | deg
Mach: | 0.25 |  |  | Cl=0 at alpha= | -2.5147 | deg
|  |  |  | @ Cl=0.1, Cd= | 0.0060081
|  |  |  | @ Cl=0.4, Cd= | 0.0042614
|  |  |  | @ Cl=0.6, Cd= | 0.003881
alpha (deg) | Cl | Cd | Cm | Cl/Cd
-20 | -0.7114 | 0.24869 | 0.0582 | -2.8606
-19.5 | -0.6941 | 0.24144 | 0.0535 | -2.8748
-19 | -0.6752 | 0.23494 | 0.0491 | -2.8739
-18.5 | -0.6561 | 0.22838 | 0.0446 | -2.8728
-18 | -0.6369 | 0.2218 | 0.0402 | -2.8715
-17.5 | -0.6181 | 0.21501 | 0.036 | -2.8748
-17 | -0.5991 | 0.20794 | 0.0317 | -2.8811
-16.5 | -0.5801 | 0.20061 | 0.0276 | -2.8917
-16 | -0.5615 | 0.19329 | 0.0234 | -2.905
-15.5 | -0.5436 | 0.18597 | 0.0193 | -2.9231
-15 | -0.5264 | 0.17824 | 0.0152 | -2.9533
-14.5 | -0.5095 | 0.17074 | 0.0112 | -2.9841
-14 | -0.4949 | 0.1621 | 0.0071 | -3.0531
-12.5 | -0.4455 | 0.13931 | -0.0064 | -3.1979
-12 | -0.4312 | 0.13237 | -0.0098 | -3.2575
-11.5 | -0.4166 | 0.12544 | -0.0129 | -3.3211
-11 | -0.4051 | 0.11776 | -0.0165 | -3.44
-10.5 | -0.3934 | 0.11035 | -0.0201 | -3.565
-10 | -0.3836 | 0.10282 | -0.0237 | -3.7308
-9.5 | -0.3933 | 0.09141 | -0.0287 | -4.3026
-9 | -0.3877 | 0.08425 | -0.0325 | -4.6018
-8.5 | -0.3854 | 0.07719 | -0.0363 | -4.9929
-8 | -0.4044 | 0.06953 | -0.0413 | -5.8162
-7.5 | -0.4108 | 0.06036 | -0.0466 | -6.8058
-7 | -0.404 | 0.05062 | -0.0497 | -7.981
-6.5 | -0.3846 | 0.04108 | -0.0507 | -9.3622
-6 | -0.367 | 0.02681 | -0.0489 | -13.6889
-5.5 | -0.3461 | 0.0103 | -0.0446 | -33.6019
-5 | -0.2916 | 0.00835 | -0.0438 | -34.9222
-4.5 | -0.2324 | 0.00797 | -0.0437 | -29.1593
-4 | -0.1734 | 0.00763 | -0.0436 | -22.7261
-3.5 | -0.115 | 0.00713 | -0.0435 | -16.129
-3 | -0.0562 | 0.0068 | -0.0436 | -8.2647
-2.5 | 0.0017 | 0.00628 | -0.0436 | 0.2707
-2 | 0.061 | 0.0061 | -0.0439 | 10
-1.5 | 0.1204 | 0.00596 | -0.0443 | 20.2013
-1 | 0.1794 | 0.00573 | -0.0446 | 31.3089
-0.5 | 0.2389 | 0.00565 | -0.045 | 42.2832
0 | 0.2983 | 0.00555 | -0.0455 | 53.7477
0.5 | 0.3575 | 0.00547 | -0.046 | 65.3565
1 | 0.4113 | 0.00394 | -0.0464 | 104.3909
1.5 | 0.4692 | 0.00374 | -0.0467 | 125.4545
2 | 0.5278 | 0.00376 | -0.047 | 140.3723
2.5 | 0.5859 | 0.00383 | -0.0472 | 152.9765
3 | 0.644 | 0.00404 | -0.0475 | 159.4059
3.5 | 0.7005 | 0.00443 | -0.0476 | 158.1264
4 | 0.7527 | 0.00521 | -0.047 | 144.4722
4.5 | 0.8045 | 0.00585 | -0.0463 | 137.5214
5 | 0.8531 | 0.00659 | -0.0448 | 129.4537
5.5 | 0.9099 | 0.00755 | -0.0454 | 120.5166
6 | 0.9658 | 0.00842 | -0.0457 | 114.7031
6.5 | 1.0191 | 0.00899 | -0.045 | 113.3593
7 | 1.0725 | 0.00951 | -0.0444 | 112.776
7.5 | 1.1256 | 0.01004 | -0.0437 | 112.1116
8 | 1.1772 | 0.01066 | -0.0427 | 110.4315
8.5 | 1.2276 | 0.01131 | -0.0414 | 108.5411
9 | 1.2733 | 0.01223 | -0.0394 | 104.1128
9.5 | 1.3173 | 0.01314 | -0.0371 | 100.2511
10 | 1.3546 | 0.01429 | -0.0337 | 94.7936
10.5 | 1.371 | 0.01581 | -0.0269 | 86.7173
11 | 1.3891 | 0.01758 | -0.0214 | 79.0159
11.5 | 1.4084 | 0.01962 | -0.0169 | 71.7839
12 | 1.4225 | 0.02227 | -0.0125 | 63.8752
12.5 | 1.4313 | 0.02562 | -0.0085 | 55.8665
13 | 1.4281 | 0.03027 | -0.0048 | 47.1787
13.5 | 1.4347 | 0.03448 | -0.0025 | 41.6096
14 | 1.4128 | 0.04183 | -0.0006 | 33.7748
14.5 | 1.3979 | 0.04932 | -0.0006 | 28.3435
15 | 1.3788 | 0.05822 | -0.0022 | 23.6826
15.5 | 1.3513 | 0.06935 | -0.0061 | 19.4852
16 | 1.3156 | 0.08316 | -0.0126 | 15.8201
16.5 | 1.2888 | 0.09696 | -0.0201 | 13.2921
17 | 1.2564 | 0.11293 | -0.0295 | 11.1255
17.5 | 1.2124 | 0.13249 | -0.0414 | 9.1509
18 | 1.1795 | 0.15056 | -0.0524 | 7.8341
18.5 | 1.1238 | 0.17537 | -0.0673 | 6.4082

## 71. Re 4M Mach 0.50 (1)
BIGFOIL.COM POLAR EXPORT
NACA65-510 a=0.0
NACA65-510 a=0.0 |  |  |  | Cl Max: | 1.18 | at alpha= | 20 | deg
JavaFoil+Calcfoil stall+Eppler ext transition |  |  |  | L/D Max: | 151.835 | at alpha= | 3.5 | deg
Re: | 4000000 |  |  | Cd Min: | 0.00455 | at alpha= | 1.5 | deg
Mach: | 0.5 |  |  | Cl=0 at alpha= | -2.4167 | deg
|  |  |  | @ Cl=0.1, Cd= | 0.0060575
|  |  |  | @ Cl=0.4, Cd= | 0.0057415
|  |  |  | @ Cl=0.6, Cd= | 0.0047313
alpha (deg) | Cl | Cd | Cm | Cl/Cd
-20 | -0.946 | 0.16144 | -0.015 | -5.857
-19.5 | -0.92 | 0.1574 | -0.015 | -5.842
-19 | -0.894 | 0.15414 | -0.015 | -5.8
-18.5 | -0.866 | 0.14871 | -0.015 | -5.825
-18 | -0.838 | 0.1426 | -0.014 | -5.88
-17.5 | -0.812 | 0.13913 | -0.015 | -5.837
-17 | -0.786 | 0.13381 | -0.015 | -5.872
-16.5 | -0.759 | 0.12966 | -0.015 | -5.856
-16 | -0.733 | 0.12421 | -0.015 | -5.9
-15.5 | -0.706 | 0.12215 | -0.015 | -5.781
-15 | -0.678 | 0.11692 | -0.015 | -5.8
-14.5 | -0.652 | 0.10163 | -0.015 | -6.415
-14 | -0.624 | 0.12019 | -0.015 | -5.195
-13.5 | -0.599 | 0.08822 | -0.016 | -6.787
-13 | -0.572 | 0.08304 | -0.016 | -6.889
-12.5 | -0.545 | 0.07874 | -0.016 | -6.926
-12 | -0.519 | 0.0733 | -0.016 | -7.074
-11.5 | -0.49 | 0.08438 | -0.016 | -5.81
-11 | -0.463 | 0.0745 | -0.016 | -6.222
-10.5 | -0.437 | 0.06826 | -0.016 | -6.398
-10 | -0.41 | 0.06279 | -0.017 | -6.527
-9.5 | -0.383 | 0.05803 | -0.017 | -6.603
-9 | -0.356 | 0.05429 | -0.017 | -6.562
-8.5 | -0.33 | 0.05068 | -0.018 | -6.503
-8 | -0.303 | 0.0473 | -0.019 | -6.402
-7.5 | -0.274 | 0.05416 | -0.016 | -5.066
-7 | -0.247 | 0.04877 | -0.017 | -5.072
-6.5 | -0.22 | 0.04436 | -0.017 | -4.97
-6 | -0.193 | 0.04119 | -0.017 | -4.697
-5.5 | -0.167 | 0.03855 | -0.018 | -4.32
-5 | -0.139 | 0.03814 | -0.018 | -3.655
-4.5 | -0.112 | 0.03675 | -0.017 | -3.058
-4 | -0.143 | 0.03497 | -0.017 | -4.079
-3.5 | -0.107 | 0.03251 | -0.018 | -3.295
-3 | -0.061 | 0.03024 | -0.02 | -2.001
-2.5 | -0.011 | 0.00634 | -0.042 | -1.778
-2 | 0.055 | 0.00617 | -0.043 | 8.928
-1.5 | 0.123 | 0.006 | -0.043 | 20.41
-1 | 0.191 | 0.00592 | -0.044 | 32.17
-0.5 | 0.259 | 0.00586 | -0.044 | 44.193
0 | 0.327 | 0.00578 | -0.045 | 56.545
0.5 | 0.395 | 0.00574 | -0.046 | 68.745
1 | 0.462 | 0.00576 | -0.046 | 80.242
1.5 | 0.53 | 0.00455 | -0.047 | 116.5
2 | 0.597 | 0.00473 | -0.048 | 126.119
2.5 | 0.664 | 0.00476 | -0.048 | 139.437
3 | 0.73 | 0.00495 | -0.049 | 147.429
3.5 | 0.796 | 0.00524 | -0.05 | 151.835
4 | 0.86 | 0.00678 | -0.05 | 126.875
4.5 | 0.921 | 0.00732 | -0.051 | 125.912
5 | 0.978 | 0.00808 | -0.051 | 121.117
5.5 | 1.027 | 0.01103 | -0.052 | 93.102
6 | 1.071 | 0.01186 | -0.052 | 90.367
6.5 | 1.1 | 0.01276 | -0.053 | 86.216
7 | 1.103 | 0.01401 | -0.053 | 78.723
7.5 | 1.031 | 0.01574 | -0.054 | 65.508
8 | 0.667 | 0.01731 | -0.054 | 38.521
8.5 | 0.579 | 0.05744 | -0.025 | 10.087
9 | 0.726 | 0.01946 | -0.055 | 37.284
9.5 | 0.632 | 0.06456 | -0.027 | 9.785
10 | 0.784 | 0.02161 | -0.056 | 36.258
10.5 | 0.806 | 0.02478 | -0.056 | 32.535
11 | 0.71 | 0.07647 | -0.029 | 9.284
11.5 | 0.735 | 0.08925 | -0.029 | 8.232
12 | 0.762 | 0.08189 | -0.031 | 9.305
12.5 | 0.787 | 0.0894 | -0.031 | 8.805
13 | 0.812 | 0.10171 | -0.031 | 7.987
13.5 | 0.839 | 0.10223 | -0.033 | 8.203
14 | 0.864 | 0.10567 | -0.033 | 8.175
14.5 | 0.891 | 0.11461 | -0.035 | 7.772
15 | 0.921 | 0.11816 | -0.038 | 7.791
15.5 | 0.942 | 0.12153 | -0.036 | 7.748
16 | 0.968 | 0.1272 | -0.037 | 7.607
16.5 | 0.998 | 0.13177 | -0.04 | 7.573
17 | 1.019 | 0.13468 | -0.039 | 7.569
17.5 | 1.045 | 0.13832 | -0.04 | 7.553
18 | 1.074 | 0.14318 | -0.043 | 7.502
18.5 | 1.109 | 0.14501 | -0.046 | 7.647
19 | 1.122 | 0.15339 | -0.043 | 7.315
19.5 | 1.147 | 0.15671 | -0.044 | 7.322
20 | 1.18 | 0.16002 | -0.047 | 7.371

## 72. Re 4M Mach 0.50 (2)
BIGFOIL.COM POLAR EXPORT
NACA65-510 a=0.0
NACA65-510 a=0.0 |  |  |  | Cl Max: | 1.2619 | at alpha= | 8.5 | deg
XFOIL ncrit=9 |  |  |  | L/D Max: | 167.75 | at alpha= | 3 | deg
Re: | 4000000 |  |  | Cd Min: | 0.27098 | at alpha= | -20 | deg
Mach: | 0.5 |  |  | Cl=0 at alpha= | -2.5574 | deg
|  |  |  | @ Cl=0.1, Cd= | 0.0064271
|  |  |  | @ Cl=0.4, Cd= | 0.0056312
|  |  |  | @ Cl=0.6, Cd= | 0.0040071
alpha (deg) | Cl | Cd | Cm | Cl/Cd
-20 | -0.7791 | 0.27098 | 0.0712 | -2.8751
-19.5 | -0.7558 | 0.26321 | 0.0657 | -2.8715
-19 | -0.7326 | 0.25531 | 0.0604 | -2.8695
-18.5 | -0.709 | 0.24726 | 0.0551 | -2.8674
-18 | -0.6855 | 0.2392 | 0.0499 | -2.8658
-17.5 | -0.662 | 0.23108 | 0.0449 | -2.8648
-17 | -0.6382 | 0.22273 | 0.0399 | -2.8654
-16.5 | -0.615 | 0.21453 | 0.0349 | -2.8667
-16 | -0.592 | 0.20638 | 0.0299 | -2.8685
-15.5 | -0.5693 | 0.1982 | 0.0251 | -2.8724
-15 | -0.5472 | 0.18978 | 0.0203 | -2.8833
-13 | -0.4671 | 0.15718 | 0.0024 | -2.9718
-12.5 | -0.4473 | 0.14976 | -0.0017 | -2.9868
-12 | -0.4268 | 0.14185 | -0.006 | -3.0088
-11.5 | -0.408 | 0.13413 | -0.0102 | -3.0418
-11 | -0.3912 | 0.12606 | -0.0145 | -3.1033
-10.5 | -0.3742 | 0.11828 | -0.0187 | -3.1637
-10 | -0.3587 | 0.11048 | -0.0229 | -3.2467
-9.5 | -0.3471 | 0.10263 | -0.027 | -3.3821
-9 | -0.3353 | 0.09467 | -0.0312 | -3.5418
-8.5 | -0.3244 | 0.08711 | -0.0352 | -3.724
-8 | -0.3162 | 0.07946 | -0.0393 | -3.9794
-7.5 | -0.3109 | 0.07181 | -0.0435 | -4.3295
-7 | -0.3125 | 0.06442 | -0.0484 | -4.851
-6.5 | -0.3206 | 0.05708 | -0.0535 | -5.6167
-6 | -0.3125 | 0.04899 | -0.0574 | -6.3789
-5.5 | -0.291 | 0.04148 | -0.0595 | -7.0154
-5 | -0.257 | 0.0347 | -0.06 | -7.4063
-4.5 | -0.2146 | 0.02823 | -0.0593 | -7.6018
-4 | -0.1678 | 0.02106 | -0.0574 | -7.9677
-3.5 | -0.1162 | 0.01421 | -0.055 | -8.1773
-3 | -0.0571 | 0.00921 | -0.0532 | -6.1998
-2.5 | 0.0074 | 0.00756 | -0.0521 | 0.97884
-2 | 0.0724 | 0.00657 | -0.0512 | 11.0198
-1.5 | 0.14 | 0.00622 | -0.0511 | 22.508
-1 | 0.2074 | 0.00593 | -0.0511 | 34.9747
-0.5 | 0.2753 | 0.00578 | -0.0514 | 47.6298
0 | 0.3431 | 0.00569 | -0.0519 | 60.2988
0.5 | 0.4108 | 0.00562 | -0.0523 | 73.0961
1 | 0.4724 | 0.00426 | -0.0527 | 110.892
1.5 | 0.5379 | 0.00397 | -0.0529 | 135.4912
2 | 0.6048 | 0.00401 | -0.0532 | 150.8229
2.5 | 0.6714 | 0.00414 | -0.0533 | 162.1739
3 | 0.7381 | 0.0044 | -0.0534 | 167.75
3.5 | 0.8021 | 0.0049 | -0.0529 | 163.6939
4 | 0.8606 | 0.00579 | -0.0516 | 148.6356
4.5 | 0.9177 | 0.00662 | -0.0497 | 138.6254
5 | 0.965 | 0.00773 | -0.0458 | 124.8383
5.5 | 1.0294 | 0.00904 | -0.0456 | 113.8717
6 | 1.0877 | 0.00978 | -0.043 | 111.2168
6.5 | 1.1457 | 0.0105 | -0.0401 | 109.1143
7 | 1.199 | 0.01137 | -0.0362 | 105.4529
7.5 | 1.2388 | 0.0124 | -0.0298 | 99.9032
8 | 1.2605 | 0.01426 | -0.0216 | 88.3941
8.5 | 1.2619 | 0.01778 | -0.0129 | 70.973
9 | 1.2469 | 0.02301 | -0.0051 | 54.1895
9.5 | 1.2293 | 0.02928 | 0.001 | 41.9843
10 | 1.2074 | 0.03679 | 0.0048 | 32.8187
10.5 | 1.178 | 0.04589 | 0.0057 | 25.6701
11 | 1.1465 | 0.05649 | 0.0033 | 20.2956
11.5 | 1.1137 | 0.06883 | -0.0022 | 16.1804
12 | 1.0819 | 0.08281 | -0.0103 | 13.0648
12.5 | 1.051 | 0.09841 | -0.0204 | 10.6798
13 | 1.0254 | 0.11454 | -0.0308 | 8.9523
13.5 | 1.0065 | 0.13032 | -0.0404 | 7.7233

## 73. Re 5M Mach 0.00 (1)
BIGFOIL.COM POLAR EXPORT
NACA65-510 a=0.0
NACA65-510 a=0.0 |  |  |  | Cl Max: | 1.143 | at alpha= | 9.5 | deg
JavaFoil+Calcfoil stall+Eppler ext transition |  |  |  | L/D Max: | 153.868 | at alpha= | 5.5 | deg
Re: | 5000000 |  |  | Cd Min: | 0.00422 | at alpha= | 1 | deg
Mach: | 0 |  |  | Cl=0 at alpha= | -2.4138 | deg
|  |  |  | @ Cl=0.1, Cd= | 0.006102
|  |  |  | @ Cl=0.4, Cd= | 0.0042422
|  |  |  | @ Cl=0.6, Cd= | 0.0047945
alpha (deg) | Cl | Cd | Cm | Cl/Cd
-15.5 | -0.287 | 0.11573 | -0.012 | -2.478
-15 | -0.302 | 0.10831 | -0.012 | -2.793
-14.5 | -0.319 | 0.10417 | -0.012 | -3.058
-14 | -0.335 | 0.09774 | -0.012 | -3.426
-13.5 | -0.351 | 0.09315 | -0.012 | -3.771
-13 | -0.367 | 0.08864 | -0.012 | -4.145
-12.5 | -0.383 | 0.08475 | -0.012 | -4.518
-12 | -0.397 | 0.08059 | -0.013 | -4.93
-11.5 | -0.41 | 0.07643 | -0.013 | -5.368
-11 | -0.418 | 0.0714 | -0.013 | -5.855
-10.5 | -0.422 | 0.06705 | -0.013 | -6.287
-10 | -0.422 | 0.06361 | -0.013 | -6.635
-9.5 | -0.419 | 0.0606 | -0.013 | -6.922
-9 | -0.413 | 0.05721 | -0.013 | -7.227
-8.5 | -0.404 | 0.0536 | -0.014 | -7.532
-8 | -0.39 | 0.05096 | -0.014 | -7.654
-7.5 | -0.372 | 0.04752 | -0.014 | -7.832
-7 | -0.35 | 0.04437 | -0.015 | -7.893
-6.5 | -0.324 | 0.04175 | -0.015 | -7.767
-6 | -0.295 | 0.03923 | -0.016 | -7.511
-5.5 | -0.262 | 0.03638 | -0.017 | -7.192
-5 | -0.227 | 0.03283 | -0.02 | -6.901
-4.5 | -0.229 | 0.00696 | -0.034 | -32.947
-4 | -0.178 | 0.00681 | -0.035 | -26.048
-3.5 | -0.123 | 0.00668 | -0.035 | -18.463
-3 | -0.067 | 0.00656 | -0.036 | -10.25
-2.5 | -0.01 | 0.00644 | -0.036 | -1.541
-2 | 0.048 | 0.00634 | -0.037 | 7.605
-1.5 | 0.107 | 0.00607 | -0.037 | 17.59
-1 | 0.166 | 0.00565 | -0.038 | 29.33
-0.5 | 0.225 | 0.0056 | -0.038 | 40.097
0 | 0.284 | 0.00557 | -0.039 | 50.943
0.5 | 0.342 | 0.00553 | -0.04 | 61.883
1 | 0.401 | 0.00422 | -0.04 | 94.968
1.5 | 0.459 | 0.00434 | -0.041 | 105.889
2 | 0.518 | 0.00448 | -0.041 | 115.461
2.5 | 0.576 | 0.00472 | -0.042 | 122.08
3 | 0.634 | 0.0049 | -0.042 | 129.333
3.5 | 0.692 | 0.00511 | -0.043 | 135.245
4 | 0.748 | 0.00535 | -0.044 | 139.871
4.5 | 0.804 | 0.00525 | -0.044 | 153.151
5 | 0.859 | 0.0056 | -0.045 | 153.246
5.5 | 0.912 | 0.00593 | -0.045 | 153.868
6 | 0.961 | 0.00905 | -0.046 | 106.221
6.5 | 1.008 | 0.00953 | -0.046 | 105.762
7 | 1.051 | 0.00998 | -0.047 | 105.256
7.5 | 1.088 | 0.01051 | -0.047 | 103.523
8 | 1.114 | 0.01106 | -0.048 | 100.715
8.5 | 1.133 | 0.01181 | -0.048 | 95.932
9 | 1.142 | 0.01246 | -0.049 | 91.653
9.5 | 1.143 | 0.01343 | -0.049 | 85.101
10 | 1.134 | 0.01435 | -0.05 | 79.022
10.5 | 1.116 | 0.01538 | -0.05 | 72.545
11 | 1.09 | 0.01657 | -0.051 | 65.743
11.5 | 1.057 | 0.01762 | -0.051 | 59.976
12 | 1.017 | 0.01909 | -0.051 | 53.281
12.5 | 0.963 | 0.02289 | -0.051 | 42.09
13 | 0.902 | 0.0288 | -0.05 | 31.326
13.5 | 0.859 | 0.02969 | -0.051 | 28.945
14 | 0.708 | 0.09326 | -0.032 | 7.595
14.5 | 0.667 | 0.10055 | -0.03 | 6.63

## 74. Re 5M Mach 0.00 (2)
BIGFOIL.COM POLAR EXPORT
NACA65-510 a=0.0
NACA65-510 a=0.0 |  |  |  | Cl Max: | 1.6171 | at alpha= | 17 | deg
XFOIL ncrit=9 |  |  |  | L/D Max: | 152.88 | at alpha= | 3.5 | deg
Re: | 5000000 |  |  | Cd Min: | 0.09802 | at alpha= | 20 | deg
Mach: | 0 |  |  | Cl=0 at alpha= | -2.5044 | deg
|  |  |  | @ Cl=0.1, Cd= | 0.0056506
|  |  |  | @ Cl=0.4, Cd= | 0.003863
|  |  |  | @ Cl=0.6, Cd= | 0.0039298
alpha (deg) | Cl | Cd | Cm | Cl/Cd
-11.5 | -0.9702 | 0.01716 | -0.0412 | -56.5385
-11 | -0.9238 | 0.01541 | -0.0406 | -59.9481
-10.5 | -0.8749 | 0.01403 | -0.0401 | -62.3592
-10 | -0.8237 | 0.01307 | -0.0398 | -63.0222
-9.5 | -0.7707 | 0.01248 | -0.0398 | -61.7548
-9 | -0.7175 | 0.01185 | -0.0397 | -60.5485
-8.5 | -0.6662 | 0.01059 | -0.0394 | -62.9084
-8 | -0.6133 | 0.00963 | -0.0392 | -63.6864
-7.5 | -0.5588 | 0.00909 | -0.0393 | -61.4741
-7 | -0.5038 | 0.00864 | -0.0394 | -58.3102
-6.5 | -0.4482 | 0.00833 | -0.0396 | -53.8055
-6 | -0.3923 | 0.00803 | -0.0398 | -48.8543
-5.5 | -0.336 | 0.00784 | -0.0401 | -42.8571
-5 | -0.2819 | 0.00706 | -0.04 | -39.9292
-4.5 | -0.2255 | 0.00682 | -0.0403 | -33.0645
-4 | -0.1692 | 0.00655 | -0.0405 | -25.8321
-3.5 | -0.1128 | 0.00631 | -0.0408 | -17.8764
-3 | -0.0558 | 0.00618 | -0.0412 | -9.0291
-2.5 | 0.0005 | 0.00585 | -0.0415 | 0.08547
-2 | 0.0576 | 0.00571 | -0.0419 | 10.0876
-1.5 | 0.1147 | 0.00563 | -0.0424 | 20.373
-1 | 0.1719 | 0.00546 | -0.0428 | 31.4835
-0.5 | 0.2291 | 0.00539 | -0.0433 | 42.5046
0 | 0.2864 | 0.00533 | -0.0438 | 53.7336
0.5 | 0.3435 | 0.00526 | -0.0443 | 65.3042
1 | 0.3962 | 0.00388 | -0.0448 | 102.1134
1.5 | 0.4521 | 0.00363 | -0.0452 | 124.5455
2 | 0.5085 | 0.00362 | -0.0456 | 140.4696
2.5 | 0.5645 | 0.0037 | -0.0459 | 152.5676
3.5 | 0.6742 | 0.00441 | -0.0464 | 152.8798
4.5 | 0.777 | 0.00574 | -0.0459 | 135.3659
5 | 0.8268 | 0.00634 | -0.0453 | 130.4101
6 | 0.9324 | 0.00777 | -0.0457 | 120
6.5 | 0.9849 | 0.00829 | -0.0457 | 118.8058
7 | 1.0369 | 0.00873 | -0.0457 | 118.7743
7.5 | 1.0885 | 0.00918 | -0.0455 | 118.573
8 | 1.1394 | 0.00964 | -0.0453 | 118.195
8.5 | 1.1892 | 0.01018 | -0.0449 | 116.8173
9 | 1.2379 | 0.01074 | -0.0445 | 115.2607
9.5 | 1.284 | 0.01147 | -0.0436 | 111.9442
10 | 1.3293 | 0.01218 | -0.0426 | 109.1379
10.5 | 1.3701 | 0.01311 | -0.0408 | 104.508
11 | 1.4113 | 0.0139 | -0.0393 | 101.5324
11.5 | 1.4487 | 0.01478 | -0.0371 | 98.0176
12 | 1.4753 | 0.0157 | -0.033 | 93.9682
12.5 | 1.4963 | 0.01689 | -0.0284 | 88.5909
13 | 1.516 | 0.01841 | -0.0244 | 82.3466
13.5 | 1.539 | 0.01994 | -0.0213 | 77.1815
14 | 1.5548 | 0.02211 | -0.0179 | 70.3211
14.5 | 1.5725 | 0.02432 | -0.0152 | 64.6587
15 | 1.5865 | 0.027 | -0.0128 | 58.7593
15.5 | 1.5989 | 0.03 | -0.0107 | 53.2967
16 | 1.604 | 0.03385 | -0.0088 | 47.3855
16.5 | 1.6123 | 0.03764 | -0.0077 | 42.8348
17 | 1.6171 | 0.04207 | -0.007 | 38.4383
17.5 | 1.6126 | 0.04794 | -0.007 | 33.6379
18 | 1.6078 | 0.05431 | -0.0078 | 29.6041
18.5 | 1.5852 | 0.06365 | -0.01 | 24.9049
19 | 1.5717 | 0.0725 | -0.0131 | 21.6786
19.5 | 1.5441 | 0.08431 | -0.0181 | 18.3146
20 | 1.5113 | 0.09802 | -0.0249 | 15.4183

## 75. Re 5M Mach 0.10 (1)
BIGFOIL.COM POLAR EXPORT
NACA65-510 a=0.0
NACA65-510 a=0.0 |  |  |  | Cl Max: | 1.141 | at alpha= | 9 | deg
JavaFoil+Calcfoil stall+Eppler ext transition |  |  |  | L/D Max: | 154.268 | at alpha= | 5 | deg
Re: | 5000000 |  |  | Cd Min: | 0.00426 | at alpha= | 1 | deg
Mach: | 0.1 |  |  | Cl=0 at alpha= | -2.4138 | deg
|  |  |  | @ Cl=0.1, Cd= | 0.006088
|  |  |  | @ Cl=0.4, Cd= | 0.0043241
|  |  |  | @ Cl=0.6, Cd= | 0.0047688
alpha (deg) | Cl | Cd | Cm | Cl/Cd
-15 | -0.261 | 0.10881 | -0.012 | -2.401
-14.5 | -0.279 | 0.10439 | -0.012 | -2.674
-14 | -0.298 | 0.09921 | -0.012 | -3
-13.5 | -0.316 | 0.09293 | -0.012 | -3.403
-13 | -0.335 | 0.08826 | -0.012 | -3.795
-12.5 | -0.353 | 0.08449 | -0.013 | -4.181
-12 | -0.371 | 0.08101 | -0.013 | -4.576
-11.5 | -0.387 | 0.07643 | -0.013 | -5.061
-11 | -0.398 | 0.0722 | -0.013 | -5.507
-10.5 | -0.404 | 0.06707 | -0.013 | -6.024
-10 | -0.407 | 0.06424 | -0.013 | -6.341
-9.5 | -0.407 | 0.06023 | -0.013 | -6.765
-9 | -0.404 | 0.05738 | -0.013 | -7.039
-8.5 | -0.396 | 0.05409 | -0.014 | -7.329
-8 | -0.385 | 0.05097 | -0.014 | -7.545
-7.5 | -0.369 | 0.048 | -0.014 | -7.677
-7 | -0.348 | 0.04469 | -0.015 | -7.786
-6.5 | -0.323 | 0.042 | -0.015 | -7.69
-6 | -0.294 | 0.03942 | -0.016 | -7.46
-5.5 | -0.262 | 0.03665 | -0.017 | -7.136
-5 | -0.226 | 0.03391 | -0.018 | -6.661
-4.5 | -0.23 | 0.00699 | -0.035 | -32.91
-4 | -0.178 | 0.00684 | -0.035 | -26.047
-3.5 | -0.124 | 0.00667 | -0.036 | -18.559
-3 | -0.068 | 0.00654 | -0.036 | -10.322
-2.5 | -0.01 | 0.00643 | -0.037 | -1.552
-2 | 0.048 | 0.00637 | -0.037 | 7.599
-1.5 | 0.107 | 0.00605 | -0.038 | 17.734
-1 | 0.166 | 0.00566 | -0.038 | 29.407
-0.5 | 0.226 | 0.00559 | -0.039 | 40.403
0 | 0.285 | 0.00556 | -0.039 | 51.259
0.5 | 0.344 | 0.00552 | -0.04 | 62.326
1 | 0.403 | 0.00426 | -0.04 | 94.646
1.5 | 0.462 | 0.00431 | -0.041 | 107.02
2 | 0.52 | 0.00452 | -0.041 | 115.078
2.5 | 0.579 | 0.0047 | -0.042 | 123.014
3 | 0.637 | 0.00489 | -0.043 | 130.301
3.5 | 0.695 | 0.00511 | -0.043 | 136.099
4 | 0.752 | 0.00539 | -0.044 | 139.573
4.5 | 0.808 | 0.00533 | -0.044 | 151.689
5 | 0.863 | 0.00559 | -0.045 | 154.268
5.5 | 0.916 | 0.00601 | -0.045 | 152.364
6 | 0.966 | 0.00911 | -0.046 | 105.966
6.5 | 1.012 | 0.00961 | -0.047 | 105.332
7 | 1.054 | 0.01006 | -0.047 | 104.869
7.5 | 1.091 | 0.01059 | -0.048 | 102.941
8 | 1.116 | 0.01121 | -0.048 | 99.592
8.5 | 1.133 | 0.01193 | -0.049 | 94.975
9 | 1.141 | 0.01261 | -0.049 | 90.413
9.5 | 1.138 | 0.01363 | -0.05 | 83.447
10 | 1.126 | 0.01442 | -0.05 | 78.04
10.5 | 1.103 | 0.01571 | -0.05 | 70.194
11 | 1.071 | 0.01699 | -0.051 | 63.04
11.5 | 1.033 | 0.01805 | -0.051 | 57.24
12 | 0.987 | 0.01967 | -0.052 | 50.203
12.5 | 0.923 | 0.02469 | -0.051 | 37.378
13 | 0.784 | 0.064 | -0.041 | 12.255
13.5 | 0.777 | 0.04586 | -0.047 | 16.95
14 | 0.676 | 0.08445 | -0.037 | 8.003

## 76. Re 5M Mach 0.10 (2)
BIGFOIL.COM POLAR EXPORT
NACA65-510 a=0.0
NACA65-510 a=0.0 |  |  |  | Cl Max: | 1.5911 | at alpha= | 17 | deg
XFOIL ncrit=9 |  |  |  | L/D Max: | 156.366 | at alpha= | 3 | deg
Re: | 5000000 |  |  | Cd Min: | 0.1359 | at alpha= | -12.5 | deg
Mach: | 0.1 |  |  | Cl=0 at alpha= | -2.5053 | deg
|  |  |  | @ Cl=0.1, Cd= | 0.0056616
|  |  |  | @ Cl=0.4, Cd= | 0.003884
|  |  |  | @ Cl=0.6, Cd= | 0.0038703
alpha (deg) | Cl | Cd | Cm | Cl/Cd
-12.5 | -0.4476 | 0.1359 | -0.0074 | -3.2936
-10.5 | -0.8741 | 0.01692 | -0.0426 | -51.6608
-10 | -0.8276 | 0.01459 | -0.0418 | -56.7238
-9.5 | -0.7761 | 0.0134 | -0.0414 | -57.9179
-9 | -0.7232 | 0.01245 | -0.0411 | -58.0884
-8.5 | -0.6688 | 0.01182 | -0.0409 | -56.5821
-8 | -0.618 | 0.01005 | -0.0403 | -61.4925
-7.5 | -0.5632 | 0.00937 | -0.0402 | -60.1067
-7 | -0.5076 | 0.00887 | -0.0402 | -57.2266
-6.5 | -0.4516 | 0.00851 | -0.0403 | -53.067
-6 | -0.3953 | 0.00814 | -0.0404 | -48.5627
-5.5 | -0.3386 | 0.0079 | -0.0406 | -42.8608
-5 | -0.2839 | 0.00712 | -0.0405 | -39.8736
-4.5 | -0.2271 | 0.00688 | -0.0407 | -33.0087
-4 | -0.1703 | 0.00659 | -0.0409 | -25.8422
-3.5 | -0.1135 | 0.00634 | -0.0412 | -17.9022
-3 | -0.0562 | 0.0062 | -0.0415 | -9.0645
-2.5 | 0.0006 | 0.00586 | -0.0418 | 0.10239
-2 | 0.058 | 0.00572 | -0.0422 | 10.1399
-1.5 | 0.1155 | 0.00564 | -0.0427 | 20.4787
-1 | 0.173 | 0.00547 | -0.0431 | 31.6271
-0.5 | 0.2306 | 0.00539 | -0.0436 | 42.7829
0 | 0.2881 | 0.00533 | -0.0441 | 54.0525
0.5 | 0.3456 | 0.00527 | -0.0446 | 65.5787
1 | 0.3987 | 0.00389 | -0.0451 | 102.4936
1.5 | 0.4549 | 0.00363 | -0.0454 | 125.3168
2.5 | 0.568 | 0.00371 | -0.0461 | 153.0997
3 | 0.6239 | 0.00399 | -0.0465 | 156.3659
3.5 | 0.6783 | 0.00443 | -0.0467 | 153.1151
4 | 0.7299 | 0.00517 | -0.0464 | 141.1799
4.5 | 0.7816 | 0.00576 | -0.0461 | 135.6944
5.5 | 0.8784 | 0.00708 | -0.0441 | 124.0678
6 | 0.9379 | 0.00783 | -0.0458 | 119.7829
6.5 | 0.9907 | 0.00834 | -0.0457 | 118.789
7 | 1.043 | 0.00879 | -0.0456 | 118.6576
7.5 | 1.095 | 0.00924 | -0.0454 | 118.5065
8 | 1.1461 | 0.00973 | -0.0451 | 117.7903
8.5 | 1.1964 | 0.01026 | -0.0446 | 116.6082
9 | 1.2448 | 0.01089 | -0.0439 | 114.3067
9.5 | 1.291 | 0.01163 | -0.0429 | 111.006
10 | 1.3357 | 0.01239 | -0.0416 | 107.8047
10.5 | 1.3768 | 0.01332 | -0.0398 | 103.3634
11 | 1.4167 | 0.01418 | -0.0378 | 99.9083
11.5 | 1.4506 | 0.01512 | -0.0348 | 95.9392
12 | 1.4728 | 0.01615 | -0.0299 | 91.195
12.5 | 1.4938 | 0.01752 | -0.0255 | 85.2626
13 | 1.5125 | 0.01928 | -0.0215 | 78.4492
13.5 | 1.5349 | 0.02099 | -0.0184 | 73.1253
14 | 1.5481 | 0.02352 | -0.015 | 65.8206
14.5 | 1.5638 | 0.02607 | -0.0123 | 59.9847
15 | 1.5756 | 0.02914 | -0.01 | 54.07
15.5 | 1.5848 | 0.03263 | -0.008 | 48.5688
16 | 1.5855 | 0.03718 | -0.0064 | 42.6439
16.5 | 1.5907 | 0.04163 | -0.0056 | 38.2104
17 | 1.5911 | 0.04697 | -0.0055 | 33.8748
17.5 | 1.5801 | 0.05415 | -0.0063 | 29.1801
18 | 1.5673 | 0.06221 | -0.0082 | 25.1937
18.5 | 1.5372 | 0.07361 | -0.0122 | 20.883
19 | 1.5153 | 0.0847 | -0.0171 | 17.8902
19.5 | 1.4726 | 0.10048 | -0.0251 | 14.6557
20 | 1.4361 | 0.11622 | -0.0339 | 12.3567

## 77. Re 5M Mach 0.25 (1)
BIGFOIL.COM POLAR EXPORT
NACA65-510 a=0.0
NACA65-510 a=0.0 |  |  |  | Cl Max: | 1.128 | at alpha= | 8.5 | deg
JavaFoil+Calcfoil stall+Eppler ext transition |  |  |  | L/D Max: | 154.077 | at alpha= | 5 | deg
Re: | 5000000 |  |  | Cd Min: | 0.00427 | at alpha= | 1 | deg
Mach: | 0.25 |  |  | Cl=0 at alpha= | -2.4167 | deg
|  |  |  | @ Cl=0.1, Cd= | 0.0058483
|  |  |  | @ Cl=0.4, Cd= | 0.09761
|  |  |  | @ Cl=0.6, Cd= | 0.09761
alpha (deg) | Cl | Cd | Cm | Cl/Cd
-13 | -0.06 | 0.0886 | -0.013 | -0.682
-12.5 | -0.058 | 0.08438 | -0.013 | -0.682
-12 | -0.055 | 0.08306 | -0.013 | -0.659
-11.5 | -0.155 | 0.07701 | -0.013 | -2.009
-11 | -0.204 | 0.07279 | -0.014 | -2.807
-10.5 | -0.242 | 0.06822 | -0.014 | -3.548
-10 | -0.274 | 0.06513 | -0.014 | -4.204
-9.5 | -0.3 | 0.0608 | -0.014 | -4.931
-9 | -0.319 | 0.05746 | -0.014 | -5.559
-8.5 | -0.332 | 0.05445 | -0.014 | -6.102
-8 | -0.338 | 0.05174 | -0.014 | -6.53
-7.5 | -0.336 | 0.0495 | -0.014 | -6.785
-7 | -0.327 | 0.04667 | -0.014 | -7.002
-6.5 | -0.311 | 0.04314 | -0.015 | -7.201
-6 | -0.288 | 0.04002 | -0.016 | -7.198
-5.5 | -0.259 | 0.03775 | -0.016 | -6.87
-5 | -0.226 | 0.0352 | -0.017 | -6.418
-4.5 | -0.233 | 0.007 | -0.035 | -33.271
-4 | -0.181 | 0.00689 | -0.036 | -26.307
-3.5 | -0.126 | 0.00676 | -0.036 | -18.706
-3 | -0.069 | 0.00662 | -0.037 | -10.447
-2.5 | -0.01 | 0.00649 | -0.038 | -1.577
-2 | 0.05 | 0.00639 | -0.038 | 7.782
-1.5 | 0.11 | 0.00574 | -0.039 | 19.203
-1 | 0.171 | 0.00568 | -0.039 | 30.113
-0.5 | 0.232 | 0.00561 | -0.04 | 41.349
0 | 0.293 | 0.00561 | -0.04 | 52.173
0.5 | 0.353 | 0.00556 | -0.041 | 63.596
1 | 0.414 | 0.00427 | -0.041 | 96.898
1.5 | 0.474 | 0.00436 | -0.042 | 108.633
2 | 0.534 | 0.00458 | -0.043 | 116.719
2.5 | 0.594 | 0.00477 | -0.043 | 124.629
3 | 0.654 | 0.00497 | -0.044 | 131.676
3.5 | 0.714 | 0.00521 | -0.044 | 137.041
4 | 0.773 | 0.00514 | -0.045 | 150.391
4.5 | 0.83 | 0.00544 | -0.046 | 152.516
5 | 0.885 | 0.00575 | -0.046 | 154.077
5.5 | 0.938 | 0.00902 | -0.047 | 103.928
6 | 0.988 | 0.00954 | -0.047 | 103.608
6.5 | 1.033 | 0.01002 | -0.048 | 103.148
7 | 1.074 | 0.01054 | -0.048 | 101.902
7.5 | 1.106 | 0.01117 | -0.049 | 98.957
8 | 1.123 | 0.01187 | -0.049 | 94.652
8.5 | 1.128 | 0.01267 | -0.05 | 89.046
9 | 1.118 | 0.01365 | -0.05 | 81.881
9.5 | 1.092 | 0.01473 | -0.051 | 74.111
10 | 1.048 | 0.01619 | -0.051 | 64.764
10.5 | 0.988 | 0.01778 | -0.051 | 55.596
11 | 0.915 | 0.01916 | -0.052 | 47.754
11.5 | 0.823 | 0.02204 | -0.052 | 37.339
12 | 0.696 | 0.03501 | -0.049 | 19.876
12.5 | 0.538 | 0.07937 | -0.033 | 6.784
13 | 0.44 | 0.09253 | -0.027 | 4.758
13.5 | 0.342 | 0.09761 | -0.027 | 3.502

## 78. Re 5M Mach 0.25 (2)
BIGFOIL.COM POLAR EXPORT
NACA65-510 a=0.0
NACA65-510 a=0.0 |  |  |  | Cl Max: | 1.4711 | at alpha= | 13.5 | deg
XFOIL ncrit=9 |  |  |  | L/D Max: | 159.21 | at alpha= | 3 | deg
Re: | 5000000 |  |  | Cd Min: | 0.24896 | at alpha= | -20 | deg
Mach: | 0.25 |  |  | Cl=0 at alpha= | -2.5059 | deg
|  |  |  | @ Cl=0.1, Cd= | 0.0056964
|  |  |  | @ Cl=0.4, Cd= | 0.0042483
|  |  |  | @ Cl=0.6, Cd= | 0.0038411
alpha (deg) | Cl | Cd | Cm | Cl/Cd
-20 | -0.7114 | 0.24896 | 0.0582 | -2.8575
-19.5 | -0.6923 | 0.24207 | 0.0536 | -2.8599
-19 | -0.6735 | 0.23518 | 0.0492 | -2.8638
-18.5 | -0.6547 | 0.22808 | 0.0447 | -2.8705
-18 | -0.6382 | 0.22012 | 0.0402 | -2.8993
-17.5 | -0.6196 | 0.21333 | 0.0359 | -2.9044
-17 | -0.6004 | 0.20682 | 0.0316 | -2.903
-16.5 | -0.5817 | 0.19984 | 0.0274 | -2.9108
-16 | -0.5633 | 0.19274 | 0.0232 | -2.9226
-15.5 | -0.5453 | 0.18561 | 0.0191 | -2.9379
-15 | -0.5269 | 0.17831 | 0.0151 | -2.955
-13 | -0.4567 | 0.1457 | -0.0035 | -3.1345
-12 | -0.4383 | 0.13026 | -0.0097 | -3.3648
-11.5 | -0.4213 | 0.12455 | -0.013 | -3.3826
-11 | -0.4182 | 0.11388 | -0.0174 | -3.6723
-10 | -0.4106 | 0.096 | -0.0261 | -4.2771
-9.5 | -0.4028 | 0.08911 | -0.0297 | -4.5203
-9 | -0.3956 | 0.08247 | -0.0333 | -4.7969
-8.5 | -0.3932 | 0.07568 | -0.0371 | -5.1956
-8 | -0.4142 | 0.06824 | -0.0421 | -6.0698
-7.5 | -0.4157 | 0.05936 | -0.047 | -7.003
-7 | -0.5243 | 0.01192 | -0.0455 | -43.9849
-6.5 | -0.4667 | 0.01079 | -0.0449 | -43.253
-6 | -0.4093 | 0.00965 | -0.0443 | -42.4145
-5.5 | -0.3515 | 0.00868 | -0.0438 | -40.4954
-5 | -0.2925 | 0.00816 | -0.0436 | -35.8456
-4.5 | -0.2356 | 0.0072 | -0.0431 | -32.7222
-4 | -0.1761 | 0.00693 | -0.0432 | -25.4113
-3.5 | -0.1173 | 0.00654 | -0.0432 | -17.9358
-3 | -0.0581 | 0.00629 | -0.0433 | -9.2369
-2.5 | 0.0007 | 0.00593 | -0.0434 | 0.11804
-2 | 0.0602 | 0.00577 | -0.0437 | 10.4333
-1.5 | 0.1197 | 0.00566 | -0.0441 | 21.1484
-1 | 0.179 | 0.0055 | -0.0445 | 32.5455
-0.5 | 0.2386 | 0.00541 | -0.045 | 44.1035
0 | 0.2981 | 0.00535 | -0.0455 | 55.7196
0.5 | 0.3574 | 0.00529 | -0.046 | 67.5614
1 | 0.4122 | 0.00395 | -0.0465 | 104.3544
1.5 | 0.4701 | 0.00367 | -0.0469 | 128.0926
2 | 0.5286 | 0.00368 | -0.0472 | 143.6413
2.5 | 0.5869 | 0.00378 | -0.0475 | 155.2646
3 | 0.6448 | 0.00405 | -0.0479 | 159.2099
3.5 | 0.701 | 0.00452 | -0.048 | 155.0885
4 | 0.7542 | 0.00528 | -0.0476 | 142.8409
4.5 | 0.8073 | 0.00591 | -0.0471 | 136.599
5 | 0.8583 | 0.00661 | -0.0462 | 129.8487
5.5 | 0.9058 | 0.00738 | -0.0444 | 122.7371
6 | 0.9684 | 0.0081 | -0.0461 | 119.5556
6.5 | 1.0228 | 0.0086 | -0.0456 | 118.9302
7 | 1.0764 | 0.00914 | -0.045 | 117.7681
7.5 | 1.1306 | 0.0096 | -0.0444 | 117.7708
8 | 1.1826 | 0.01021 | -0.0435 | 115.8276
8.5 | 1.2334 | 0.01086 | -0.0423 | 113.5727
9 | 1.2811 | 0.01168 | -0.0406 | 109.6832
9.5 | 1.3256 | 0.01261 | -0.0383 | 105.1229
10 | 1.3654 | 0.01369 | -0.0353 | 99.737
10.5 | 1.3962 | 0.01479 | -0.0307 | 94.4016
11 | 1.4139 | 0.01628 | -0.0244 | 86.8489
11.5 | 1.4336 | 0.01809 | -0.0194 | 79.2482
12 | 1.4508 | 0.02034 | -0.0148 | 71.3274
12.5 | 1.461 | 0.02336 | -0.0104 | 62.5428
13 | 1.4607 | 0.02751 | -0.0062 | 53.0971
13.5 | 1.4711 | 0.03118 | -0.0035 | 47.1809
14 | 1.4524 | 0.0378 | -0.0008 | 38.4233
14.5 | 1.4417 | 0.04435 | 0.0001 | 32.5073
15 | 1.4272 | 0.05211 | -0.0004 | 27.3882
15.5 | 1.404 | 0.06186 | -0.0029 | 22.6964
16 | 1.3705 | 0.07429 | -0.0078 | 18.448
16.5 | 1.3481 | 0.08633 | -0.0137 | 15.6157
17 | 1.3197 | 0.10049 | -0.0216 | 13.1327
17.5 | 1.2736 | 0.1193 | -0.0329 | 10.6756
18 | 1.2431 | 0.13595 | -0.0431 | 9.1438
18.5 | 1.1823 | 0.16049 | -0.0584 | 7.3668

## 79. Re 5M Mach 0.50 (1)
BIGFOIL.COM POLAR EXPORT
NACA65-510 a=0.0
NACA65-510 a=0.0 |  |  |  | Cl Max: | 1.188 | at alpha= | 20 | deg
JavaFoil+Calcfoil stall+Eppler ext transition |  |  |  | L/D Max: | 150.243 | at alpha= | 3.5 | deg
Re: | 5000000 |  |  | Cd Min: | 0.0046 | at alpha= | 1.5 | deg
Mach: | 0.5 |  |  | Cl=0 at alpha= | -2.4167 | deg
|  |  |  | @ Cl=0.1, Cd= | 0.0059272
|  |  |  | @ Cl=0.4, Cd= | 0.00565
|  |  |  | @ Cl=0.6, Cd= | 0.0048933
alpha (deg) | Cl | Cd | Cm | Cl/Cd
-20 | -0.946 | 0.15781 | -0.015 | -5.993
-19.5 | -0.92 | 0.15373 | -0.015 | -5.983
-19 | -0.894 | 0.15031 | -0.015 | -5.949
-18.5 | -0.867 | 0.14412 | -0.015 | -6.015
-18 | -0.839 | 0.13894 | -0.015 | -6.038
-17.5 | -0.813 | 0.13548 | -0.015 | -5.997
-17 | -0.786 | 0.13015 | -0.015 | -6.04
-16.5 | -0.76 | 0.12602 | -0.015 | -6.028
-16 | -0.733 | 0.12286 | -0.015 | -5.968
-15.5 | -0.706 | 0.11956 | -0.015 | -5.908
-15 | -0.679 | 0.11465 | -0.015 | -5.919
-14.5 | -0.653 | 0.10078 | -0.016 | -6.475
-14 | -0.624 | 0.11628 | -0.015 | -5.37
-13.5 | -0.599 | 0.08732 | -0.016 | -6.865
-13 | -0.573 | 0.0813 | -0.016 | -7.046
-12.5 | -0.546 | 0.07673 | -0.017 | -7.117
-12 | -0.519 | 0.07213 | -0.017 | -7.201
-11.5 | -0.49 | 0.08228 | -0.016 | -5.961
-11 | -0.464 | 0.07356 | -0.016 | -6.305
-10.5 | -0.437 | 0.06664 | -0.016 | -6.558
-10 | -0.41 | 0.06156 | -0.017 | -6.663
-9.5 | -0.383 | 0.05731 | -0.017 | -6.691
-9 | -0.357 | 0.05336 | -0.018 | -6.687
-8.5 | -0.331 | 0.04941 | -0.019 | -6.69
-8 | -0.305 | 0.04535 | -0.021 | -6.715
-7.5 | -0.274 | 0.05339 | -0.017 | -5.141
-7 | -0.247 | 0.04742 | -0.017 | -5.217
-6.5 | -0.22 | 0.04396 | -0.017 | -5.015
-6 | -0.194 | 0.04075 | -0.018 | -4.75
-5.5 | -0.167 | 0.0383 | -0.018 | -4.352
-5 | -0.139 | 0.03783 | -0.018 | -3.687
-4.5 | -0.112 | 0.03611 | -0.018 | -3.113
-4 | -0.143 | 0.03455 | -0.017 | -4.131
-3.5 | -0.107 | 0.03221 | -0.018 | -3.328
-3 | -0.061 | 0.02975 | -0.021 | -2.038
-2.5 | -0.011 | 0.00612 | -0.042 | -1.842
-2 | 0.055 | 0.006 | -0.043 | 9.174
-1.5 | 0.123 | 0.00589 | -0.043 | 20.808
-1 | 0.191 | 0.00574 | -0.044 | 33.198
-0.5 | 0.259 | 0.0057 | -0.044 | 45.422
0 | 0.327 | 0.00565 | -0.045 | 57.876
0.5 | 0.395 | 0.00565 | -0.046 | 69.934
1 | 0.462 | 0.00565 | -0.046 | 81.784
1.5 | 0.53 | 0.0046 | -0.047 | 115.05
2 | 0.597 | 0.0049 | -0.048 | 121.782
2.5 | 0.664 | 0.00475 | -0.048 | 139.628
3 | 0.73 | 0.00499 | -0.049 | 146.245
3.5 | 0.796 | 0.0053 | -0.05 | 150.243
4 | 0.86 | 0.00679 | -0.05 | 126.621
4.5 | 0.921 | 0.00732 | -0.051 | 125.905
5 | 0.979 | 0.00808 | -0.051 | 121.18
5.5 | 1.028 | 0.01064 | -0.052 | 96.612
6 | 1.073 | 0.0114 | -0.052 | 94.087
6.5 | 1.101 | 0.01227 | -0.053 | 89.755
7 | 1.104 | 0.01345 | -0.053 | 82.123
7.5 | 1.033 | 0.0151 | -0.054 | 68.413
8 | 0.668 | 0.01662 | -0.054 | 40.216
8.5 | 0.58 | 0.05649 | -0.027 | 10.269
9 | 0.727 | 0.0186 | -0.055 | 39.109
9.5 | 0.634 | 0.06317 | -0.029 | 10.028
10 | 0.785 | 0.02062 | -0.056 | 38.088
10.5 | 0.81 | 0.02335 | -0.056 | 34.683
11 | 0.714 | 0.07352 | -0.033 | 9.711
11.5 | 0.735 | 0.08724 | -0.029 | 8.426
12 | 0.776 | 0.07496 | -0.039 | 10.346
12.5 | 0.789 | 0.08719 | -0.033 | 9.049
13 | 0.814 | 0.0962 | -0.032 | 8.457
13.5 | 0.839 | 0.09952 | -0.033 | 8.43
14 | 0.864 | 0.1029 | -0.033 | 8.399
14.5 | 0.892 | 0.10992 | -0.036 | 8.115
15 | 0.924 | 0.1155 | -0.04 | 7.996
15.5 | 0.942 | 0.11736 | -0.036 | 8.026
16 | 0.97 | 0.1231 | -0.038 | 7.878
16.5 | 1.003 | 0.12642 | -0.042 | 7.932
17 | 1.02 | 0.13064 | -0.039 | 7.806
17.5 | 1.045 | 0.13309 | -0.04 | 7.853
18 | 1.081 | 0.13607 | -0.045 | 7.945
18.5 | 1.117 | 0.13638 | -0.049 | 8.192
19 | 1.123 | 0.1493 | -0.043 | 7.521
19.5 | 1.149 | 0.1524 | -0.044 | 7.54
20 | 1.188 | 0.15124 | -0.049 | 7.852

## 80. Re 5M Mach 0.50 (2)
BIGFOIL.COM POLAR EXPORT
NACA65-510 a=0.0
NACA65-510 a=0.0 |  |  |  | Cl Max: | 1.2779 | at alpha= | 8 | deg
XFOIL ncrit=9 |  |  |  | L/D Max: | 168.699 | at alpha= | 3 | deg
Re: | 5000000 |  |  | Cd Min: | 0.27138 | at alpha= | -20 | deg
Mach: | 0.5 |  |  | Cl=0 at alpha= | -2.533 | deg
|  |  |  | @ Cl=0.1, Cd= | 0.0060126
|  |  |  | @ Cl=0.4, Cd= | 0.0054096
|  |  |  | @ Cl=0.6, Cd= | 0.0038991
alpha (deg) | Cl | Cd | Cm | Cl/Cd
-20 | -0.7782 | 0.27138 | 0.0714 | -2.8676
-19.5 | -0.7547 | 0.26305 | 0.0659 | -2.869
-19 | -0.7316 | 0.25484 | 0.0606 | -2.8708
-18.5 | -0.7095 | 0.24609 | 0.0552 | -2.8831
-18 | -0.6862 | 0.2384 | 0.05 | -2.8784
-17.5 | -0.663 | 0.23053 | 0.0449 | -2.876
-17 | -0.6395 | 0.22263 | 0.0398 | -2.8725
-16.5 | -0.6164 | 0.21457 | 0.0348 | -2.8727
-16 | -0.5934 | 0.20651 | 0.0299 | -2.8735
-15.5 | -0.5705 | 0.1984 | 0.025 | -2.8755
-15 | -0.5474 | 0.18991 | 0.0203 | -2.8824
-14 | -0.5073 | 0.17353 | 0.0113 | -2.9234
-13.5 | -0.4884 | 0.16516 | 0.0071 | -2.9571
-13 | -0.4671 | 0.15694 | 0.0028 | -2.9763
-12.5 | -0.4501 | 0.14837 | -0.0019 | -3.0336
-12 | -0.4301 | 0.14096 | -0.0062 | -3.0512
-11.5 | -0.4098 | 0.13411 | -0.0103 | -3.0557
-11 | -0.3914 | 0.12609 | -0.0145 | -3.1041
-10.5 | -0.3742 | 0.11828 | -0.0187 | -3.1637
-10 | -0.3605 | 0.1104 | -0.0231 | -3.2654
-9.5 | -0.3553 | 0.10008 | -0.028 | -3.5502
-9 | -0.342 | 0.09278 | -0.032 | -3.6861
-8.5 | -0.3285 | 0.08597 | -0.0358 | -3.8211
-8 | -0.3169 | 0.07914 | -0.0396 | -4.0043
-7.5 | -0.311 | 0.07177 | -0.0438 | -4.3333
-7 | -0.3129 | 0.06437 | -0.0487 | -4.861
-6.5 | -0.3237 | 0.0567 | -0.0539 | -5.709
-6 | -0.3129 | 0.04893 | -0.0575 | -6.3948
-5.5 | -0.2924 | 0.04107 | -0.0594 | -7.1196
-5 | -0.2632 | 0.03283 | -0.0598 | -8.0171
-4.5 | -0.218 | 0.02702 | -0.059 | -8.0681
-4 | -0.1706 | 0.02014 | -0.0571 | -8.4707
-3.5 | -0.1212 | 0.0121 | -0.0543 | -10.0165
-3 | -0.0608 | 0.00814 | -0.0527 | -7.4693
-2.5 | 0.0043 | 0.00683 | -0.0516 | 0.62958
-2 | 0.0707 | 0.00612 | -0.051 | 11.5523
-1.5 | 0.1389 | 0.00587 | -0.0509 | 23.6627
-1 | 0.2072 | 0.00571 | -0.0511 | 36.2872
-0.5 | 0.2751 | 0.00552 | -0.0514 | 49.837
0 | 0.343 | 0.00546 | -0.0518 | 62.8205
0.5 | 0.4108 | 0.0054 | -0.0523 | 76.0741
1 | 0.4775 | 0.00512 | -0.0528 | 93.2617
1.5 | 0.5391 | 0.00389 | -0.0531 | 138.5861
2 | 0.6059 | 0.0039 | -0.0534 | 155.359
2.5 | 0.6726 | 0.00405 | -0.0536 | 166.0741
3 | 0.7389 | 0.00438 | -0.0537 | 168.6986
3.5 | 0.8029 | 0.00492 | -0.0533 | 163.1911
4 | 0.8621 | 0.00581 | -0.0521 | 148.3821
4.5 | 0.92 | 0.00666 | -0.0504 | 138.1381
5 | 0.9713 | 0.00772 | -0.0474 | 125.8161
5.5 | 1.0258 | 0.00866 | -0.0445 | 118.4527
6 | 1.0949 | 0.00933 | -0.044 | 117.3526
6.5 | 1.1534 | 0.01007 | -0.0411 | 114.5382
7 | 1.2109 | 0.01081 | -0.0377 | 112.0167
8 | 1.2779 | 0.01347 | -0.0232 | 94.8701
8.5 | 1.2776 | 0.01684 | -0.0138 | 75.867
9 | 1.2615 | 0.02196 | -0.0054 | 57.4454
9.5 | 1.2431 | 0.02815 | 0.001 | 44.1599
10 | 1.2205 | 0.03555 | 0.0051 | 34.3319
10.5 | 1.1877 | 0.04478 | 0.0063 | 26.523
11 | 1.1518 | 0.05569 | 0.004 | 20.6823
11.5 | 1.1172 | 0.06815 | -0.0015 | 16.3933
12 | 1.0855 | 0.08204 | -0.0095 | 13.2314
12.5 | 1.0549 | 0.09755 | -0.0196 | 10.8139
13 | 1.0303 | 0.11347 | -0.03 | 9.0799

## 81. Re 6M Mach 0.00 (1)
BIGFOIL.COM POLAR EXPORT
NACA65-510 a=0.0
NACA65-510 a=0.0 |  |  |  | Cl Max: | 1.144 | at alpha= | 9 | deg
JavaFoil+Calcfoil stall+Eppler ext transition |  |  |  | L/D Max: | 153.789 | at alpha= | 5 | deg
Re: | 6000000 |  |  | Cd Min: | 0.00422 | at alpha= | 1 | deg
Mach: | 0 |  |  | Cl=0 at alpha= | -2.4138 | deg
|  |  |  | @ Cl=0.1, Cd= | 0.0059668
|  |  |  | @ Cl=0.4, Cd= | 0.0042412
|  |  |  | @ Cl=0.6, Cd= | 0.0048203
alpha (deg) | Cl | Cd | Cm | Cl/Cd
-15.5 | -0.287 | 0.11453 | -0.012 | -2.505
-15 | -0.303 | 0.10773 | -0.012 | -2.809
-14.5 | -0.319 | 0.1016 | -0.012 | -3.137
-14 | -0.335 | 0.09692 | -0.012 | -3.457
-13.5 | -0.351 | 0.09286 | -0.012 | -3.785
-13 | -0.367 | 0.0873 | -0.012 | -4.209
-12.5 | -0.383 | 0.08359 | -0.013 | -4.582
-12 | -0.397 | 0.07938 | -0.013 | -5.007
-11.5 | -0.41 | 0.07536 | -0.013 | -5.445
-11 | -0.418 | 0.07045 | -0.013 | -5.936
-10.5 | -0.422 | 0.06643 | -0.013 | -6.347
-10 | -0.422 | 0.06304 | -0.013 | -6.696
-9.5 | -0.42 | 0.05986 | -0.013 | -7.01
-9 | -0.414 | 0.05642 | -0.014 | -7.331
-8.5 | -0.404 | 0.0529 | -0.014 | -7.634
-8 | -0.39 | 0.05033 | -0.014 | -7.751
-7.5 | -0.372 | 0.04734 | -0.014 | -7.863
-7 | -0.35 | 0.04428 | -0.015 | -7.91
-6.5 | -0.324 | 0.0416 | -0.015 | -7.796
-6 | -0.295 | 0.03866 | -0.016 | -7.628
-5.5 | -0.263 | 0.03483 | -0.019 | -7.556
-5 | -0.278 | 0.00694 | -0.034 | -40.1
-4.5 | -0.229 | 0.00682 | -0.034 | -33.616
-4 | -0.178 | 0.00668 | -0.035 | -26.558
-3.5 | -0.123 | 0.00652 | -0.035 | -18.898
-3 | -0.067 | 0.00638 | -0.036 | -10.538
-2.5 | -0.01 | 0.00629 | -0.036 | -1.578
-2 | 0.048 | 0.00624 | -0.037 | 7.729
-1.5 | 0.107 | 0.00593 | -0.037 | 18.009
-1 | 0.166 | 0.00589 | -0.038 | 28.113
-0.5 | 0.225 | 0.00549 | -0.038 | 40.885
0 | 0.284 | 0.00546 | -0.039 | 51.948
0.5 | 0.342 | 0.00547 | -0.04 | 62.522
1 | 0.401 | 0.00422 | -0.04 | 95.013
1.5 | 0.459 | 0.00443 | -0.041 | 103.579
2 | 0.518 | 0.00459 | -0.041 | 112.756
2.5 | 0.576 | 0.00475 | -0.042 | 121.208
3 | 0.634 | 0.00492 | -0.042 | 128.876
3.5 | 0.692 | 0.00514 | -0.043 | 134.526
4 | 0.748 | 0.00541 | -0.044 | 138.444
4.5 | 0.804 | 0.0053 | -0.044 | 151.682
5 | 0.859 | 0.00558 | -0.045 | 153.789
5.5 | 0.912 | 0.00598 | -0.045 | 152.352
6 | 0.962 | 0.00883 | -0.046 | 108.984
6.5 | 1.008 | 0.00926 | -0.046 | 108.855
7 | 1.052 | 0.0097 | -0.047 | 108.425
7.5 | 1.089 | 0.0102 | -0.047 | 106.715
8 | 1.115 | 0.01074 | -0.048 | 103.837
8.5 | 1.134 | 0.01144 | -0.048 | 99.072
9 | 1.144 | 0.0121 | -0.049 | 94.511
9.5 | 1.144 | 0.01299 | -0.049 | 88.101
10 | 1.135 | 0.01386 | -0.05 | 81.942
10.5 | 1.118 | 0.01483 | -0.05 | 75.344
11 | 1.091 | 0.01595 | -0.051 | 68.421
11.5 | 1.059 | 0.01694 | -0.051 | 62.508
12 | 1.02 | 0.01831 | -0.052 | 55.697
12.5 | 0.968 | 0.02143 | -0.051 | 45.18
13 | 0.914 | 0.02509 | -0.051 | 36.432
13.5 | 0.868 | 0.02648 | -0.052 | 32.787
14 | 0.717 | 0.08611 | -0.036 | 8.323

## 82. Re 6M Mach 0.00 (2)
BIGFOIL.COM POLAR EXPORT
NACA65-510 a=0.0
NACA65-510 a=0.0 |  |  |  | Cl Max: | 1.6295 | at alpha= | 17 | deg
XFOIL ncrit=9 |  |  |  | L/D Max: | 154.303 | at alpha= | 3 | deg
Re: | 6000000 |  |  | Cd Min: | 0.10013 | at alpha= | 20 | deg
Mach: | 0 |  |  | Cl=0 at alpha= | -2.4991 | deg
|  |  |  | @ Cl=0.1, Cd= | 0.0054426
|  |  |  | @ Cl=0.4, Cd= | 0.0039412
|  |  |  | @ Cl=0.6, Cd= | 0.0038989
alpha (deg) | Cl | Cd | Cm | Cl/Cd
-12 | -1.0184 | 0.01854 | -0.0416 | -54.9299
-11.5 | -0.9792 | 0.01531 | -0.0403 | -63.9582
-11 | -0.9316 | 0.01373 | -0.0398 | -67.8514
-10.5 | -0.8812 | 0.01264 | -0.0394 | -69.7152
-10 | -0.8292 | 0.01185 | -0.0392 | -69.9747
-9.5 | -0.7758 | 0.01131 | -0.0392 | -68.5942
-9 | -0.722 | 0.01077 | -0.0391 | -67.0381
-8.5 | -0.6676 | 0.01035 | -0.0392 | -64.5024
-8 | -0.6155 | 0.00918 | -0.0389 | -67.0479
-7.5 | -0.5615 | 0.00851 | -0.0389 | -65.9812
-7 | -0.5064 | 0.00806 | -0.0389 | -62.8288
-6.5 | -0.4508 | 0.00773 | -0.0391 | -58.3182
-6 | -0.3946 | 0.0075 | -0.0394 | -52.6133
-5.5 | -0.3382 | 0.00734 | -0.0397 | -46.0763
-5 | -0.2831 | 0.00676 | -0.0398 | -41.8787
-4.5 | -0.227 | 0.00645 | -0.04 | -35.1938
-4 | -0.1705 | 0.00622 | -0.0403 | -27.4116
-3.5 | -0.1138 | 0.00601 | -0.0407 | -18.9351
-3 | -0.0567 | 0.0059 | -0.0411 | -9.6102
-2.5 | -0.0001 | 0.00564 | -0.0414 | -0.01773
-2 | 0.057 | 0.00551 | -0.0418 | 10.3448
-1.5 | 0.1144 | 0.00542 | -0.0423 | 21.107
-1 | 0.1716 | 0.0053 | -0.0428 | 32.3774
-0.5 | 0.2288 | 0.00523 | -0.0433 | 43.7476
0 | 0.2861 | 0.00519 | -0.0438 | 55.1252
0.5 | 0.3433 | 0.00513 | -0.0443 | 66.9201
1 | 0.397 | 0.00396 | -0.0449 | 100.2525
1.5 | 0.4527 | 0.00361 | -0.0453 | 125.4017
2 | 0.5088 | 0.00359 | -0.0457 | 141.727
2.5 | 0.565 | 0.00369 | -0.0461 | 153.1165
3 | 0.6203 | 0.00402 | -0.0464 | 154.3035
3.5 | 0.6742 | 0.00453 | -0.0466 | 148.83
4 | 0.7265 | 0.00518 | -0.0466 | 140.251
4.5 | 0.7786 | 0.00575 | -0.0464 | 135.4087
5.5 | 0.8778 | 0.00697 | -0.0451 | 125.9397
6 | 0.9282 | 0.00755 | -0.0446 | 122.9404
6.5 | 0.9871 | 0.00802 | -0.0461 | 123.0798
7 | 1.0392 | 0.00846 | -0.046 | 122.8369
7.5 | 1.0915 | 0.00886 | -0.046 | 123.1941
8 | 1.1424 | 0.00935 | -0.0458 | 122.1818
8.5 | 1.1931 | 0.00981 | -0.0456 | 121.6208
9 | 1.2418 | 0.0104 | -0.0451 | 119.4038
9.5 | 1.2887 | 0.01109 | -0.0443 | 116.2038
10 | 1.3341 | 0.01181 | -0.0433 | 112.9636
10.5 | 1.3779 | 0.01257 | -0.0421 | 109.6181
11 | 1.4201 | 0.01333 | -0.0406 | 106.5341
11.5 | 1.459 | 0.01419 | -0.0387 | 102.8189
12 | 1.493 | 0.01505 | -0.0359 | 99.2027
12.5 | 1.5122 | 0.01613 | -0.0307 | 93.7508
13 | 1.5316 | 0.01753 | -0.0263 | 87.3702
13.5 | 1.554 | 0.01898 | -0.0229 | 81.8757
14 | 1.5707 | 0.02099 | -0.0193 | 74.8309
14.5 | 1.5892 | 0.02304 | -0.0165 | 68.9757
15 | 1.6026 | 0.02566 | -0.0137 | 62.4552
15.5 | 1.6148 | 0.02857 | -0.0114 | 56.5208
16 | 1.62 | 0.03229 | -0.0093 | 50.1703
16.5 | 1.6267 | 0.03612 | -0.0079 | 45.036
17 | 1.6295 | 0.04065 | -0.007 | 40.0861
17.5 | 1.6239 | 0.04651 | -0.0067 | 34.9151
18 | 1.6122 | 0.05362 | -0.0075 | 30.0671
18.5 | 1.591 | 0.06271 | -0.0096 | 25.3708
19 | 1.5765 | 0.07165 | -0.0126 | 22.0028
19.5 | 1.5187 | 0.08865 | -0.0201 | 17.1314
20 | 1.4999 | 0.10013 | -0.026 | 14.9795

## 83. Re 6M Mach 0.10 (1)
BIGFOIL.COM POLAR EXPORT
NACA65-510 a=0.0
NACA65-510 a=0.0 |  |  |  | Cl Max: | 1.142 | at alpha= | 9 | deg
JavaFoil+Calcfoil stall+Eppler ext transition |  |  |  | L/D Max: | 153.195 | at alpha= | 5.5 | deg
Re: | 6000000 |  |  | Cd Min: | 0.00424 | at alpha= | 1 | deg
Mach: | 0.1 |  |  | Cl=0 at alpha= | -2.4138 | deg
|  |  |  | @ Cl=0.1, Cd= | 0.006002
|  |  |  | @ Cl=0.4, Cd= | 0.0043031
|  |  |  | @ Cl=0.6, Cd= | 0.0048316
alpha (deg) | Cl | Cd | Cm | Cl/Cd
-14.5 | -0.279 | 0.10348 | -0.012 | -2.699
-14 | -0.298 | 0.09859 | -0.012 | -3.02
-13.5 | -0.316 | 0.09289 | -0.013 | -3.406
-13 | -0.335 | 0.08852 | -0.013 | -3.785
-12.5 | -0.353 | 0.08407 | -0.013 | -4.203
-12 | -0.371 | 0.07951 | -0.013 | -4.663
-11.5 | -0.387 | 0.07519 | -0.013 | -5.146
-11 | -0.398 | 0.07143 | -0.013 | -5.568
-10.5 | -0.404 | 0.06671 | -0.013 | -6.057
-10 | -0.407 | 0.06304 | -0.013 | -6.464
-9.5 | -0.408 | 0.05969 | -0.013 | -6.828
-9 | -0.404 | 0.0567 | -0.014 | -7.125
-8.5 | -0.397 | 0.05339 | -0.014 | -7.427
-8 | -0.385 | 0.05068 | -0.014 | -7.591
-7.5 | -0.369 | 0.04744 | -0.014 | -7.77
-7 | -0.348 | 0.04467 | -0.015 | -7.791
-6.5 | -0.323 | 0.04195 | -0.015 | -7.7
-6 | -0.294 | 0.03936 | -0.016 | -7.472
-5.5 | -0.263 | 0.03548 | -0.018 | -7.401
-5 | -0.279 | 0.00693 | -0.034 | -40.256
-4.5 | -0.23 | 0.00682 | -0.035 | -33.726
-4 | -0.178 | 0.00667 | -0.035 | -26.689
-3.5 | -0.124 | 0.00651 | -0.036 | -19.01
-3 | -0.068 | 0.00642 | -0.036 | -10.523
-2.5 | -0.01 | 0.00631 | -0.037 | -1.582
-2 | 0.048 | 0.00624 | -0.037 | 7.761
-1.5 | 0.107 | 0.00597 | -0.038 | 17.975
-1 | 0.166 | 0.00587 | -0.038 | 28.348
-0.5 | 0.226 | 0.00551 | -0.039 | 40.955
0 | 0.285 | 0.00544 | -0.039 | 52.431
0.5 | 0.344 | 0.00548 | -0.04 | 62.805
1 | 0.403 | 0.00424 | -0.04 | 94.932
1.5 | 0.462 | 0.00441 | -0.041 | 104.688
2 | 0.52 | 0.00462 | -0.041 | 112.611
2.5 | 0.579 | 0.00477 | -0.042 | 121.246
3 | 0.637 | 0.00494 | -0.043 | 128.832
3.5 | 0.695 | 0.00517 | -0.043 | 134.384
4 | 0.752 | 0.0054 | -0.044 | 139.371
4.5 | 0.808 | 0.00531 | -0.044 | 152.348
5 | 0.863 | 0.00566 | -0.045 | 152.498
5.5 | 0.916 | 0.00598 | -0.046 | 153.195
6 | 0.966 | 0.00888 | -0.046 | 108.743
6.5 | 1.013 | 0.00932 | -0.047 | 108.65
7 | 1.055 | 0.00977 | -0.047 | 108.04
7.5 | 1.092 | 0.01029 | -0.048 | 106.095
8 | 1.117 | 0.01087 | -0.048 | 102.762
8.5 | 1.134 | 0.01156 | -0.049 | 98.125
9 | 1.142 | 0.01225 | -0.049 | 93.242
9.5 | 1.139 | 0.01318 | -0.05 | 86.401
10 | 1.127 | 0.01392 | -0.05 | 80.962
10.5 | 1.104 | 0.01514 | -0.051 | 72.961
11 | 1.073 | 0.01635 | -0.051 | 65.631
11.5 | 1.035 | 0.01734 | -0.051 | 59.704
12 | 0.99 | 0.01883 | -0.052 | 52.571
12.5 | 0.931 | 0.02254 | -0.051 | 41.28
13 | 0.86 | 0.02981 | -0.05 | 28.851
13.5 | 0.811 | 0.03087 | -0.051 | 26.283
14 | 0.737 | 0.04323 | -0.049 | 17.058

## 84. Re 6M Mach 0.10 (2)
BIGFOIL.COM POLAR EXPORT
NACA65-510 a=0.0
NACA65-510 a=0.0 |  |  |  | Cl Max: | 1.6039 | at alpha= | 16.5 | deg
XFOIL ncrit=9 |  |  |  | L/D Max: | 153.622 | at alpha= | 2.5 | deg
Re: | 6000000 |  |  | Cd Min: | 0.1891 | at alpha= | -16 | deg
Mach: | 0.1 |  |  | Cl=0 at alpha= | -2.5 | deg
|  |  |  | @ Cl=0.1, Cd= | 0.0054462
|  |  |  | @ Cl=0.4, Cd= | 0.0039663
|  |  |  | @ Cl=0.6, Cd= | 0.0039444
alpha (deg) | Cl | Cd | Cm | Cl/Cd
-16 | -0.5576 | 0.1891 | 0.0217 | -2.9487
-15.5 | -0.5412 | 0.18177 | 0.0177 | -2.9774
-15 | -0.5314 | 0.17174 | 0.0132 | -3.0942
-14.5 | -0.5157 | 0.16466 | 0.0093 | -3.1319
-14 | -0.4963 | 0.15922 | 0.0057 | -3.1171
-13 | -0.4612 | 0.14382 | -0.0033 | -3.2068
-12.5 | -0.4502 | 0.13638 | -0.0065 | -3.3011
-12 | -0.4452 | 0.12677 | -0.0108 | -3.5119
-11 | -0.9321 | 0.01647 | -0.0425 | -56.5938
-10.5 | -0.8863 | 0.0141 | -0.0416 | -62.8582
-10 | -0.8356 | 0.01275 | -0.041 | -65.5373
-9 | -0.7285 | 0.01116 | -0.0405 | -65.2778
-8.5 | -0.6735 | 0.01064 | -0.0403 | -63.2989
-8 | -0.6197 | 0.00975 | -0.0401 | -63.559
-7.5 | -0.566 | 0.00876 | -0.0398 | -64.6119
-7 | -0.5105 | 0.00823 | -0.0398 | -62.0292
-6.5 | -0.4543 | 0.00785 | -0.0398 | -57.8726
-6 | -0.3977 | 0.00757 | -0.04 | -52.5363
-5.5 | -0.3408 | 0.00738 | -0.0402 | -46.1789
-5 | -0.285 | 0.00685 | -0.0403 | -41.6058
-4.5 | -0.2286 | 0.00649 | -0.0404 | -35.2234
-4 | -0.1716 | 0.00625 | -0.0407 | -27.456
-3.5 | -0.1145 | 0.00603 | -0.041 | -18.9884
-3 | -0.0571 | 0.00591 | -0.0414 | -9.6616
-2.5 | 0 | 0.00565 | -0.0417 | 0
-2 | 0.0574 | 0.00552 | -0.0421 | 10.3986
-1.5 | 0.1151 | 0.00542 | -0.0426 | 21.2362
-1 | 0.1727 | 0.00531 | -0.043 | 32.5235
-0.5 | 0.2303 | 0.00523 | -0.0435 | 44.0344
0 | 0.2879 | 0.0052 | -0.0441 | 55.3654
0.5 | 0.3455 | 0.00514 | -0.0446 | 67.2179
1 | 0.3994 | 0.00397 | -0.0451 | 100.6045
1.5 | 0.4554 | 0.00362 | -0.0455 | 125.8011
2 | 0.5119 | 0.00359 | -0.0459 | 142.5905
2.5 | 0.5684 | 0.0037 | -0.0463 | 153.6216
3.5 | 0.6783 | 0.00455 | -0.0468 | 149.0769
4 | 0.7309 | 0.00519 | -0.0468 | 140.8285
4.5 | 0.7833 | 0.00577 | -0.0466 | 135.7539
5.5 | 0.8828 | 0.00703 | -0.0452 | 125.5761
6 | 0.9337 | 0.0076 | -0.0447 | 122.8553
6.5 | 0.993 | 0.00806 | -0.0461 | 123.201
7 | 1.0454 | 0.00852 | -0.046 | 122.6995
7.5 | 1.0981 | 0.00892 | -0.0459 | 123.1054
8 | 1.1493 | 0.00943 | -0.0456 | 121.877
8.5 | 1.2003 | 0.0099 | -0.0453 | 121.2424
9 | 1.2491 | 0.01052 | -0.0446 | 118.7357
9.5 | 1.296 | 0.01123 | -0.0437 | 115.4052
10 | 1.3405 | 0.01205 | -0.0423 | 111.2448
10.5 | 1.385 | 0.01276 | -0.0411 | 108.5423
11 | 1.4262 | 0.0136 | -0.0393 | 104.8676
11.5 | 1.4636 | 0.01452 | -0.0369 | 100.7989
12 | 1.4905 | 0.01542 | -0.0326 | 96.6602
12.5 | 1.5102 | 0.01667 | -0.0276 | 90.5939
13 | 1.5291 | 0.01828 | -0.0233 | 83.6488
13.5 | 1.5511 | 0.01991 | -0.02 | 77.9056
14 | 1.5656 | 0.02223 | -0.0164 | 70.4274
14.5 | 1.5824 | 0.02458 | -0.0136 | 64.3775
15 | 1.593 | 0.02762 | -0.0108 | 57.6756
15.5 | 1.6017 | 0.03104 | -0.0086 | 51.6012
16 | 1.6024 | 0.03545 | -0.0067 | 45.2017
16.5 | 1.6039 | 0.04015 | -0.0056 | 39.9477
17 | 1.5984 | 0.04601 | -0.0053 | 34.7403
17.5 | 1.5856 | 0.05332 | -0.0059 | 29.7374
18 | 1.5534 | 0.06402 | -0.0085 | 24.2643
18.5 | 1.5327 | 0.0742 | -0.0123 | 20.6563
19 | 1.5098 | 0.08557 | -0.0174 | 17.644
19.5 | 1.4523 | 0.10432 | -0.0272 | 13.9216
20 | 1.4146 | 0.12065 | -0.0366 | 11.7248

## 85. Re 6M Mach 0.25 (1)
BIGFOIL.COM POLAR EXPORT
NACA65-510 a=0.0
NACA65-510 a=0.0 |  |  |  | Cl Max: | 1.129 | at alpha= | 8.5 | deg
JavaFoil+Calcfoil stall+Eppler ext transition |  |  |  | L/D Max: | 153.387 | at alpha= | 4.5 | deg
Re: | 6000000 |  |  | Cd Min: | 0.00427 | at alpha= | 1 | deg
Mach: | 0.25 |  |  | Cl=0 at alpha= | -2.4167 | deg
|  |  |  | @ Cl=0.1, Cd= | 0.0060133
|  |  |  | @ Cl=0.4, Cd= | 0.09781
|  |  |  | @ Cl=0.6, Cd= | 0.09781
alpha (deg) | Cl | Cd | Cm | Cl/Cd
-13 | -0.06 | 0.08877 | -0.013 | -0.681
-12.5 | -0.058 | 0.08415 | -0.013 | -0.684
-12 | -0.055 | 0.08117 | -0.013 | -0.674
-11.5 | -0.155 | 0.07608 | -0.013 | -2.034
-11 | -0.204 | 0.07158 | -0.014 | -2.855
-10.5 | -0.242 | 0.06763 | -0.014 | -3.579
-10 | -0.274 | 0.06479 | -0.014 | -4.227
-9.5 | -0.3 | 0.06019 | -0.014 | -4.982
-9 | -0.32 | 0.0568 | -0.014 | -5.626
-8.5 | -0.332 | 0.05349 | -0.014 | -6.214
-8 | -0.338 | 0.0511 | -0.014 | -6.612
-7.5 | -0.336 | 0.0492 | -0.014 | -6.827
-7 | -0.327 | 0.04637 | -0.015 | -7.048
-6.5 | -0.311 | 0.04309 | -0.015 | -7.211
-6 | -0.288 | 0.0396 | -0.016 | -7.276
-5.5 | -0.26 | 0.03694 | -0.017 | -7.034
-5 | -0.226 | 0.03494 | -0.018 | -6.469
-4.5 | -0.233 | 0.00689 | -0.035 | -33.771
-4 | -0.181 | 0.00677 | -0.036 | -26.779
-3.5 | -0.126 | 0.0066 | -0.036 | -19.153
-3 | -0.069 | 0.00645 | -0.037 | -10.722
-2.5 | -0.01 | 0.00634 | -0.038 | -1.614
-2 | 0.05 | 0.00628 | -0.038 | 7.908
-1.5 | 0.11 | 0.00596 | -0.039 | 18.487
-1 | 0.171 | 0.00559 | -0.039 | 30.584
-0.5 | 0.232 | 0.00549 | -0.04 | 42.212
0 | 0.293 | 0.00547 | -0.04 | 53.515
0.5 | 0.353 | 0.0055 | -0.041 | 64.265
1 | 0.414 | 0.00427 | -0.041 | 96.85
1.5 | 0.474 | 0.00445 | -0.042 | 106.527
2 | 0.534 | 0.00467 | -0.043 | 114.461
2.5 | 0.594 | 0.00484 | -0.043 | 122.92
3 | 0.654 | 0.00503 | -0.044 | 130.187
3.5 | 0.714 | 0.00527 | -0.044 | 135.369
4 | 0.773 | 0.00552 | -0.045 | 139.972
4.5 | 0.83 | 0.00541 | -0.046 | 153.387
5 | 0.885 | 0.00581 | -0.046 | 152.441
5.5 | 0.938 | 0.0088 | -0.047 | 106.56
6 | 0.989 | 0.00929 | -0.047 | 106.398
6.5 | 1.034 | 0.00972 | -0.048 | 106.337
7 | 1.075 | 0.01024 | -0.048 | 104.956
7.5 | 1.107 | 0.01083 | -0.049 | 102.157
8 | 1.125 | 0.01151 | -0.049 | 97.731
8.5 | 1.129 | 0.01228 | -0.05 | 91.974
9 | 1.119 | 0.0132 | -0.05 | 84.799
9.5 | 1.094 | 0.01423 | -0.051 | 76.83
10 | 1.05 | 0.01561 | -0.051 | 67.295
10.5 | 0.991 | 0.01708 | -0.052 | 57.984
11 | 0.917 | 0.01834 | -0.052 | 50.005
11.5 | 0.827 | 0.02066 | -0.052 | 40.055
12 | 0.721 | 0.02539 | -0.051 | 28.395
12.5 | 0.58 | 0.0477 | -0.046 | 12.151
13 | 0.441 | 0.09057 | -0.028 | 4.867
13.5 | 0.342 | 0.09781 | -0.027 | 3.497

## 86. Re 6M Mach 0.25 (2)
BIGFOIL.COM POLAR EXPORT
NACA65-510 a=0.0
NACA65-510 a=0.0 |  |  |  | Cl Max: | 1.5007 | at alpha= | 13.5 | deg
XFOIL ncrit=9 |  |  |  | L/D Max: | 157.677 | at alpha= | 3 | deg
Re: | 6000000 |  |  | Cd Min: | 0.24914 | at alpha= | -20 | deg
Mach: | 0.25 |  |  | Cl=0 at alpha= | -2.5008 | deg
|  |  |  | @ Cl=0.1, Cd= | 0.0054854
|  |  |  | @ Cl=0.4, Cd= | 0.0043106
|  |  |  | @ Cl=0.6, Cd= | 0.0038167
alpha (deg) | Cl | Cd | Cm | Cl/Cd
-20 | -0.7114 | 0.24914 | 0.0582 | -2.8554
-19.5 | -0.6922 | 0.24225 | 0.0536 | -2.8574
-19 | -0.6734 | 0.23537 | 0.0492 | -2.861
-18.5 | -0.6546 | 0.22826 | 0.0447 | -2.8678
-18 | -0.6358 | 0.22121 | 0.0403 | -2.8742
-17.5 | -0.6171 | 0.21424 | 0.036 | -2.8804
-17 | -0.5987 | 0.20682 | 0.0317 | -2.8948
-16.5 | -0.5835 | 0.19792 | 0.0273 | -2.9482
-16 | -0.5659 | 0.19057 | 0.023 | -2.9695
-15 | -0.534 | 0.17439 | 0.0145 | -3.0621
-14.5 | -0.5172 | 0.1671 | 0.0104 | -3.0952
-14 | -0.4967 | 0.16172 | 0.0067 | -3.0714
-13.5 | -0.476 | 0.15278 | 0.0005 | -3.1156
-13 | -0.4617 | 0.14661 | -0.0016 | -3.1492
-12.5 | -0.4483 | 0.13897 | -0.0053 | -3.2259
-12 | -0.4393 | 0.13009 | -0.0096 | -3.3769
-11.5 | -0.4205 | 0.12412 | -0.0128 | -3.3879
-11 | -0.4214 | 0.11314 | -0.0177 | -3.7246
-10 | -0.4147 | 0.09497 | -0.0266 | -4.3666
-9.5 | -0.4074 | 0.08802 | -0.0302 | -4.6285
-9 | -0.4012 | 0.08127 | -0.0339 | -4.9366
-8.5 | -0.4014 | 0.07423 | -0.038 | -5.4075
-7 | -0.5299 | 0.01042 | -0.045 | -50.8541
-6.5 | -0.4726 | 0.00917 | -0.0442 | -51.5376
-6 | -0.4135 | 0.00853 | -0.0438 | -48.476
-5.5 | -0.3547 | 0.00789 | -0.0434 | -44.9556
-4.5 | -0.2374 | 0.00678 | -0.0429 | -35.0147
-4 | -0.1779 | 0.00649 | -0.0429 | -27.4114
-3.5 | -0.1187 | 0.00619 | -0.0429 | -19.1761
-3 | -0.0592 | 0.00597 | -0.0431 | -9.9162
-2.5 | 0.0001 | 0.00572 | -0.0433 | 0.017483
-2 | 0.0596 | 0.00556 | -0.0436 | 10.7194
-1.5 | 0.1192 | 0.00545 | -0.044 | 21.8716
-1 | 0.1788 | 0.00533 | -0.0445 | 33.546
-0.5 | 0.2383 | 0.00524 | -0.0449 | 45.4771
0 | 0.2979 | 0.00521 | -0.0455 | 57.1785
0.5 | 0.3573 | 0.00516 | -0.046 | 69.2442
1 | 0.4131 | 0.00405 | -0.0465 | 102
1.5 | 0.4707 | 0.00366 | -0.047 | 128.6066
2 | 0.5291 | 0.00363 | -0.0474 | 145.7576
2.5 | 0.5874 | 0.00374 | -0.0477 | 157.0588
3 | 0.6449 | 0.00409 | -0.048 | 157.6773
3.5 | 0.7009 | 0.00463 | -0.0481 | 151.3823
4 | 0.7552 | 0.00529 | -0.048 | 142.7599
4.5 | 0.8091 | 0.0059 | -0.0476 | 137.1356
5 | 0.8614 | 0.00658 | -0.047 | 130.9119
5.5 | 0.9105 | 0.00731 | -0.0456 | 124.5554
6 | 0.9642 | 0.00783 | -0.045 | 123.1418
6.5 | 1.0254 | 0.00832 | -0.046 | 123.2452
7 | 1.0798 | 0.00881 | -0.0455 | 122.5653
7.5 | 1.134 | 0.00929 | -0.045 | 122.0667
8 | 1.1871 | 0.00983 | -0.0442 | 120.763
8.5 | 1.2382 | 0.01049 | -0.043 | 118.0362
9 | 1.2866 | 0.01129 | -0.0414 | 113.9593
9.5 | 1.3319 | 0.01221 | -0.0392 | 109.0827
10 | 1.3761 | 0.01309 | -0.0368 | 105.1261
10.5 | 1.4137 | 0.01416 | -0.0334 | 99.8376
11 | 1.4322 | 0.01545 | -0.0268 | 92.699
11.5 | 1.4523 | 0.01705 | -0.0214 | 85.1789
12 | 1.4717 | 0.01902 | -0.0167 | 77.3764
12.5 | 1.484 | 0.02172 | -0.0121 | 68.3241
13 | 1.4868 | 0.02544 | -0.0076 | 58.4434
13.5 | 1.5007 | 0.02866 | -0.0047 | 52.3622
14 | 1.4858 | 0.03463 | -0.0014 | 42.905
14.5 | 1.4794 | 0.04042 | 0.0002 | 36.6007
15 | 1.4691 | 0.04724 | 0.0005 | 31.0986
15.5 | 1.4499 | 0.05587 | -0.0008 | 25.9513
16 | 1.4186 | 0.06714 | -0.0043 | 21.129
16.5 | 1.3984 | 0.07808 | -0.0091 | 17.9098
17 | 1.37 | 0.0914 | -0.016 | 14.9891
17.5 | 1.3273 | 0.10854 | -0.026 | 12.2287
18 | 1.2949 | 0.12479 | -0.0358 | 10.3766
18.5 | 1.238 | 0.14742 | -0.0501 | 8.3978

## 87. Re 6M Mach 0.50 (1)
BIGFOIL.COM POLAR EXPORT
NACA65-510 a=0.0
NACA65-510 a=0.0 |  |  |  | Cl Max: | 1.202 | at alpha= | 20 | deg
JavaFoil+Calcfoil stall+Eppler ext transition |  |  |  | L/D Max: | 151.419 | at alpha= | 3.5 | deg
Re: | 6000000 |  |  | Cd Min: | 0.0047 | at alpha= | 1.5 | deg
Mach: | 0.5 |  |  | Cl=0 at alpha= | -2.4167 | deg
|  |  |  | @ Cl=0.1, Cd= | 0.0057906
|  |  |  | @ Cl=0.4, Cd= | 0.0055575
|  |  |  | @ Cl=0.6, Cd= | 0.0049051
alpha (deg) | Cl | Cd | Cm | Cl/Cd
-20 | -0.946 | 0.15498 | -0.015 | -6.106
-19.5 | -0.92 | 0.15089 | -0.015 | -6.098
-19 | -0.894 | 0.14883 | -0.015 | -6.009
-18.5 | -0.867 | 0.14295 | -0.015 | -6.068
-18 | -0.839 | 0.13763 | -0.015 | -6.097
-17.5 | -0.813 | 0.13201 | -0.015 | -6.157
-17 | -0.786 | 0.12892 | -0.015 | -6.1
-16.5 | -0.76 | 0.12481 | -0.015 | -6.089
-16 | -0.733 | 0.11937 | -0.015 | -6.144
-15.5 | -0.706 | 0.11723 | -0.015 | -6.027
-15 | -0.679 | 0.11009 | -0.015 | -6.168
-14.5 | -0.653 | 0.09864 | -0.016 | -6.619
-14 | -0.625 | 0.11283 | -0.015 | -5.536
-13.5 | -0.6 | 0.0855 | -0.016 | -7.016
-13 | -0.573 | 0.08008 | -0.017 | -7.161
-12.5 | -0.547 | 0.0759 | -0.017 | -7.204
-12 | -0.521 | 0.07074 | -0.018 | -7.359
-11.5 | -0.491 | 0.08166 | -0.016 | -6.007
-11 | -0.464 | 0.07188 | -0.016 | -6.453
-10.5 | -0.437 | 0.06594 | -0.017 | -6.63
-10 | -0.41 | 0.06108 | -0.017 | -6.718
-9.5 | -0.384 | 0.05629 | -0.018 | -6.823
-9 | -0.357 | 0.05253 | -0.019 | -6.802
-8.5 | -0.332 | 0.04806 | -0.02 | -6.901
-8 | -0.308 | 0.04158 | -0.023 | -7.41
-7.5 | -0.274 | 0.05229 | -0.017 | -5.249
-7 | -0.247 | 0.04697 | -0.017 | -5.268
-6.5 | -0.221 | 0.04343 | -0.017 | -5.078
-6 | -0.194 | 0.04042 | -0.018 | -4.791
-5.5 | -0.167 | 0.03784 | -0.019 | -4.407
-5 | -0.139 | 0.03734 | -0.018 | -3.736
-4.5 | -0.112 | 0.03587 | -0.018 | -3.135
-4 | -0.143 | 0.03429 | -0.018 | -4.164
-3.5 | -0.107 | 0.03178 | -0.019 | -3.374
-3 | -0.075 | 0.00627 | -0.041 | -11.985
-2.5 | -0.011 | 0.00599 | -0.042 | -1.882
-2 | 0.055 | 0.00587 | -0.043 | 9.385
-1.5 | 0.123 | 0.00575 | -0.043 | 21.318
-1 | 0.191 | 0.00568 | -0.044 | 33.542
-0.5 | 0.259 | 0.0056 | -0.044 | 46.23
0 | 0.327 | 0.00558 | -0.045 | 58.579
0.5 | 0.395 | 0.00555 | -0.046 | 71.162
1 | 0.462 | 0.00565 | -0.046 | 81.769
1.5 | 0.53 | 0.0047 | -0.047 | 112.679
2 | 0.597 | 0.00491 | -0.048 | 121.548
2.5 | 0.664 | 0.0048 | -0.048 | 138.281
3 | 0.73 | 0.00505 | -0.049 | 144.554
3.5 | 0.796 | 0.00526 | -0.05 | 151.419
4 | 0.86 | 0.0068 | -0.05 | 126.538
4.5 | 0.921 | 0.00733 | -0.051 | 125.721
5 | 0.979 | 0.00808 | -0.051 | 121.237
5.5 | 1.029 | 0.01034 | -0.052 | 99.579
6 | 1.074 | 0.01109 | -0.052 | 96.83
6.5 | 1.103 | 0.01189 | -0.053 | 92.78
7 | 1.106 | 0.01302 | -0.053 | 84.947
7.5 | 1.035 | 0.0146 | -0.054 | 70.869
8 | 0.67 | 0.01607 | -0.054 | 41.666
8.5 | 0.581 | 0.05552 | -0.028 | 10.472
9 | 0.729 | 0.01793 | -0.055 | 40.634
9.5 | 0.635 | 0.06186 | -0.031 | 10.27
10 | 0.787 | 0.01984 | -0.056 | 39.662
10.5 | 0.812 | 0.02239 | -0.057 | 36.276
11 | 0.812 | 0.03203 | -0.054 | 25.353
11.5 | 0.736 | 0.08487 | -0.03 | 8.667
12 | 0.884 | 0.03013 | -0.057 | 29.331
12.5 | 0.797 | 0.08262 | -0.038 | 9.642
13 | 0.815 | 0.09526 | -0.034 | 8.555
13.5 | 0.84 | 0.09232 | -0.034 | 9.101
14 | 0.865 | 0.10101 | -0.034 | 8.565
14.5 | 0.894 | 0.10769 | -0.037 | 8.3
15 | 0.926 | 0.11129 | -0.041 | 8.324
15.5 | 0.942 | 0.11547 | -0.037 | 8.16
16 | 0.971 | 0.12048 | -0.039 | 8.062
16.5 | 1.008 | 0.12171 | -0.044 | 8.284
17 | 1.02 | 0.1284 | -0.04 | 7.945
17.5 | 1.049 | 0.13151 | -0.042 | 7.979
18 | 1.093 | 0.12593 | -0.048 | 8.676
18.5 | 1.126 | 0.12801 | -0.05 | 8.794
19 | 1.123 | 0.14432 | -0.043 | 7.782
19.5 | 1.157 | 0.14648 | -0.047 | 7.896
20 | 1.202 | 0.13844 | -0.052 | 8.682

## 88. Re 6M Mach 0.50 (2)
BIGFOIL.COM POLAR EXPORT
NACA65-510 a=0.0
NACA65-510 a=0.0 |  |  |  | Cl Max: | 1.2927 | at alpha= | 8 | deg
XFOIL ncrit=9 |  |  |  | L/D Max: | 168.36 | at alpha= | 3 | deg
Re: | 6000000 |  |  | Cd Min: | 0.27161 | at alpha= | -20 | deg
Mach: | 0.5 |  |  | Cl=0 at alpha= | -2.5167 | deg
|  |  |  | @ Cl=0.1, Cd= | 0.0057484
|  |  |  | @ Cl=0.4, Cd= | 0.0052579
|  |  |  | @ Cl=0.6, Cd= | 0.003841
alpha (deg) | Cl | Cd | Cm | Cl/Cd
-20 | -0.7784 | 0.27161 | 0.0714 | -2.8659
-19.5 | -0.7549 | 0.26326 | 0.066 | -2.8675
-19 | -0.7317 | 0.25504 | 0.0607 | -2.869
-18.5 | -0.7083 | 0.2467 | 0.0554 | -2.8711
-18 | -0.685 | 0.23846 | 0.0502 | -2.8726
-17.5 | -0.6618 | 0.23033 | 0.0451 | -2.8733
-17 | -0.6404 | 0.22147 | 0.0399 | -2.8916
-16.5 | -0.6175 | 0.21351 | 0.0348 | -2.8921
-16 | -0.5945 | 0.20554 | 0.0299 | -2.8924
-15.5 | -0.5717 | 0.19751 | 0.025 | -2.8945
-14.5 | -0.5305 | 0.1803 | 0.016 | -2.9423
-14 | -0.51 | 0.17306 | 0.0117 | -2.947
-13.5 | -0.4906 | 0.16445 | 0.0072 | -2.9833
-13 | -0.4689 | 0.15696 | 0.0028 | -2.9874
-12.5 | -0.4497 | 0.14871 | -0.0017 | -3.024
-12 | -0.431 | 0.14044 | -0.0063 | -3.0689
-11.5 | -0.4121 | 0.13303 | -0.0106 | -3.0978
-11 | -0.397 | 0.12426 | -0.015 | -3.1949
-10 | -0.3661 | 0.10833 | -0.0237 | -3.3795
-9.5 | -0.3551 | 0.10001 | -0.028 | -3.5506
-9 | -0.3422 | 0.09244 | -0.0322 | -3.7019
-8.5 | -0.332 | 0.08498 | -0.0364 | -3.9068
-8 | -0.3191 | 0.07854 | -0.04 | -4.0629
-7 | -0.3161 | 0.0639 | -0.0492 | -4.9468
-6.5 | -0.3247 | 0.05652 | -0.0541 | -5.7449
-6 | -0.3139 | 0.04877 | -0.0577 | -6.4363
-5.5 | -0.2946 | 0.04052 | -0.0596 | -7.2705
-5 | -0.2639 | 0.03255 | -0.0597 | -8.1075
-4.5 | -0.2214 | 0.02585 | -0.0587 | -8.5648
-4 | -0.1724 | 0.01947 | -0.0568 | -8.8546
-3.5 | -0.1263 | 0.01016 | -0.0538 | -12.4311
-3 | -0.0637 | 0.0074 | -0.0523 | -8.6081
-2.5 | 0.0022 | 0.00638 | -0.0513 | 0.34483
-2 | 0.0697 | 0.00585 | -0.0508 | 11.9145
-1.5 | 0.1383 | 0.00562 | -0.0508 | 24.6085
-1 | 0.2068 | 0.00549 | -0.051 | 37.6685
-0.5 | 0.2748 | 0.00535 | -0.0513 | 51.3645
0 | 0.3428 | 0.0053 | -0.0518 | 64.6792
0.5 | 0.4107 | 0.00525 | -0.0523 | 78.2286
1 | 0.4781 | 0.00516 | -0.0529 | 92.655
1.5 | 0.5398 | 0.00385 | -0.0533 | 140.2078
2 | 0.6065 | 0.00384 | -0.0536 | 157.9427
2.5 | 0.673 | 0.00402 | -0.0538 | 167.4129
3 | 0.7391 | 0.00439 | -0.0539 | 168.3599
3.5 | 0.8029 | 0.00497 | -0.0535 | 161.5493
4 | 0.8633 | 0.00578 | -0.0525 | 149.3599
4.5 | 0.922 | 0.00664 | -0.051 | 138.8554
5 | 0.9756 | 0.00768 | -0.0483 | 127.0312
5.5 | 1.0291 | 0.0084 | -0.045 | 122.5119
6 | 1.1001 | 0.009 | -0.0447 | 122.2333
6.5 | 1.1601 | 0.0097 | -0.042 | 119.5979
7 | 1.219 | 0.01041 | -0.0388 | 117.0989
7.5 | 1.2707 | 0.01137 | -0.0341 | 111.759
8 | 1.2927 | 0.01288 | -0.0247 | 100.3649
8.5 | 1.2906 | 0.01612 | -0.0146 | 80.062
9 | 1.2731 | 0.02116 | -0.0057 | 60.1654
9.5 | 1.2526 | 0.02737 | 0.0011 | 45.7654
10 | 1.226 | 0.035 | 0.0055 | 35.0286
10.5 | 1.192 | 0.04424 | 0.0067 | 26.9439
11 | 1.1565 | 0.05501 | 0.0046 | 21.0235
11.5 | 1.1219 | 0.06737 | -0.0008 | 16.6528
12 | 1.0897 | 0.08124 | -0.0088 | 13.4133
12.5 | 1.0597 | 0.0966 | -0.0188 | 10.97
13 | 1.0357 | 0.11234 | -0.0292 | 9.2193

## 89. Re 7M Mach 0.00 (1)
BIGFOIL.COM POLAR EXPORT
NACA65-510 a=0.0
NACA65-510 a=0.0 |  |  |  | Cl Max: | 1.145 | at alpha= | 9 | deg
JavaFoil+Calcfoil stall+Eppler ext transition |  |  |  | L/D Max: | 152.846 | at alpha= | 5 | deg
Re: | 7000000 |  |  | Cd Min: | 0.0043 | at alpha= | 1 | deg
Mach: | 0 |  |  | Cl=0 at alpha= | -2.4138 | deg
|  |  |  | @ Cl=0.1, Cd= | 0.0058897
|  |  |  | @ Cl=0.4, Cd= | 0.004319
|  |  |  | @ Cl=0.6, Cd= | 0.0048686
alpha (deg) | Cl | Cd | Cm | Cl/Cd
-15.5 | -0.287 | 0.11336 | -0.012 | -2.531
-15 | -0.303 | 0.10585 | -0.012 | -2.859
-14.5 | -0.319 | 0.10157 | -0.012 | -3.139
-14 | -0.335 | 0.09585 | -0.012 | -3.496
-13.5 | -0.352 | 0.09099 | -0.013 | -3.863
-13 | -0.368 | 0.08653 | -0.013 | -4.248
-12.5 | -0.383 | 0.08242 | -0.013 | -4.648
-12 | -0.398 | 0.07868 | -0.013 | -5.052
-11.5 | -0.41 | 0.07451 | -0.013 | -5.509
-11 | -0.418 | 0.07014 | -0.013 | -5.964
-10.5 | -0.422 | 0.06654 | -0.013 | -6.336
-10 | -0.422 | 0.06215 | -0.013 | -6.795
-9.5 | -0.42 | 0.0594 | -0.014 | -7.067
-9 | -0.414 | 0.05588 | -0.014 | -7.405
-8.5 | -0.404 | 0.05242 | -0.014 | -7.707
-8 | -0.39 | 0.05003 | -0.014 | -7.798
-7.5 | -0.372 | 0.04691 | -0.014 | -7.938
-7 | -0.35 | 0.04422 | -0.015 | -7.923
-6.5 | -0.325 | 0.0414 | -0.015 | -7.84
-6 | -0.295 | 0.03837 | -0.017 | -7.689
-5.5 | -0.324 | 0.00692 | -0.033 | -46.841
-5 | -0.278 | 0.0068 | -0.034 | -40.931
-4.5 | -0.229 | 0.00668 | -0.034 | -34.325
-4 | -0.178 | 0.00654 | -0.035 | -27.142
-3.5 | -0.123 | 0.00641 | -0.035 | -19.235
-3 | -0.067 | 0.0063 | -0.036 | -10.675
-2.5 | -0.01 | 0.00619 | -0.036 | -1.603
-2 | 0.048 | 0.00611 | -0.037 | 7.888
-1.5 | 0.107 | 0.00586 | -0.037 | 18.213
-1 | 0.166 | 0.00581 | -0.038 | 28.53
-0.5 | 0.225 | 0.00542 | -0.038 | 41.415
0 | 0.284 | 0.00541 | -0.039 | 52.425
0.5 | 0.342 | 0.00542 | -0.04 | 63.183
1 | 0.401 | 0.0043 | -0.04 | 93.245
1.5 | 0.459 | 0.00448 | -0.041 | 102.525
2 | 0.518 | 0.00463 | -0.041 | 111.747
2.5 | 0.576 | 0.00479 | -0.042 | 120.148
3 | 0.634 | 0.00498 | -0.042 | 127.177
3.5 | 0.692 | 0.0052 | -0.043 | 133.008
4 | 0.748 | 0.00541 | -0.044 | 138.402
4.5 | 0.804 | 0.00572 | -0.044 | 140.641
5 | 0.859 | 0.00562 | -0.045 | 152.846
5.5 | 0.912 | 0.00602 | -0.045 | 151.338
6 | 0.962 | 0.00865 | -0.046 | 111.288
6.5 | 1.009 | 0.00906 | -0.046 | 111.328
7 | 1.052 | 0.00948 | -0.047 | 111.05
7.5 | 1.089 | 0.00994 | -0.048 | 109.546
8 | 1.116 | 0.01047 | -0.048 | 106.684
8.5 | 1.135 | 0.01116 | -0.049 | 101.653
9 | 1.145 | 0.01179 | -0.049 | 97.131
9.5 | 1.145 | 0.01263 | -0.05 | 90.704
10 | 1.137 | 0.01346 | -0.05 | 84.445
10.5 | 1.119 | 0.01439 | -0.05 | 77.775
11 | 1.093 | 0.01545 | -0.051 | 70.732
11.5 | 1.061 | 0.01639 | -0.051 | 64.7
12 | 1.021 | 0.01768 | -0.052 | 57.777
12.5 | 0.972 | 0.02044 | -0.052 | 47.531
13 | 0.92 | 0.02333 | -0.052 | 39.427
13.5 | 0.873 | 0.02473 | -0.052 | 35.291
14 | 0.751 | 0.06153 | -0.044 | 12.204

## 90. Re 7M Mach 0.00 (2)
BIGFOIL.COM POLAR EXPORT
NACA65-510 a=0.0
NACA65-510 a=0.0 |  |  |  | Cl Max: | 1.6303 | at alpha= | 16.5 | deg
XFOIL ncrit=9 |  |  |  | L/D Max: | 152.808 | at alpha= | 3 | deg
Re: | 7000000 |  |  | Cd Min: | 0.0988 | at alpha= | 20 | deg
Mach: | 0 |  |  | Cl=0 at alpha= | -2.4956 | deg
|  |  |  | @ Cl=0.1, Cd= | 0.0052971
|  |  |  | @ Cl=0.4, Cd= | 0.0047956
|  |  |  | @ Cl=0.6, Cd= | 0.0039348
alpha (deg) | Cl | Cd | Cm | Cl/Cd
-12 | -1.023 | 0.01773 | -0.0412 | -57.6988
-11 | -0.9357 | 0.01293 | -0.0393 | -72.3666
-10.5 | -0.8851 | 0.01185 | -0.0389 | -74.692
-10 | -0.8328 | 0.01109 | -0.0388 | -75.0947
-9.5 | -0.7792 | 0.01057 | -0.0387 | -73.7181
-9 | -0.7251 | 0.01007 | -0.0387 | -72.006
-8.5 | -0.6706 | 0.00966 | -0.0388 | -69.4203
-8 | -0.6164 | 0.00907 | -0.0388 | -67.9603
-7.5 | -0.5629 | 0.00822 | -0.0386 | -68.4793
-7 | -0.5081 | 0.00769 | -0.0387 | -66.0728
-6.5 | -0.4525 | 0.00736 | -0.0389 | -61.481
-6 | -0.3962 | 0.00715 | -0.0391 | -55.4126
-5.5 | -0.3396 | 0.00697 | -0.0395 | -48.7231
-5 | -0.2837 | 0.00665 | -0.0397 | -42.6617
-4.5 | -0.2279 | 0.00623 | -0.0399 | -36.5811
-4 | -0.1713 | 0.00598 | -0.0402 | -28.6455
-3.5 | -0.1145 | 0.0058 | -0.0405 | -19.7414
-3 | -0.0574 | 0.0057 | -0.041 | -10.0702
-2.5 | -0.0005 | 0.0055 | -0.0413 | -0.090909
-2 | 0.0567 | 0.00535 | -0.0418 | 10.5981
-1.5 | 0.114 | 0.00528 | -0.0423 | 21.5909
-1 | 0.1713 | 0.00519 | -0.0428 | 33.0058
-0.5 | 0.2286 | 0.0051 | -0.0433 | 44.8235
0 | 0.286 | 0.00507 | -0.0438 | 56.4103
0.5 | 0.3432 | 0.00502 | -0.0443 | 68.3665
1 | 0.3998 | 0.0048 | -0.0448 | 83.2917
1.5 | 0.453 | 0.00362 | -0.0453 | 125.1381
2 | 0.5091 | 0.00357 | -0.0458 | 142.605
2.5 | 0.565 | 0.00372 | -0.0462 | 151.8817
3 | 0.6204 | 0.00406 | -0.0465 | 152.8079
3.5 | 0.674 | 0.00462 | -0.0467 | 145.8874
4 | 0.7272 | 0.00518 | -0.0468 | 140.3861
4.5 | 0.7799 | 0.00574 | -0.0468 | 135.8711
5 | 0.8314 | 0.00632 | -0.0465 | 131.5506
5.5 | 0.8815 | 0.0069 | -0.046 | 127.7536
6 | 0.9299 | 0.0074 | -0.045 | 125.6622
6.5 | 0.9864 | 0.00779 | -0.0458 | 126.6239
7 | 1.0412 | 0.00824 | -0.0463 | 126.3592
7.5 | 1.0938 | 0.00861 | -0.0464 | 127.0383
8 | 1.1449 | 0.0091 | -0.0462 | 125.8132
8.5 | 1.1961 | 0.00953 | -0.046 | 125.5089
9 | 1.2451 | 0.01011 | -0.0456 | 123.1553
9.5 | 1.2923 | 0.01079 | -0.0449 | 119.7683
10 | 1.3378 | 0.01153 | -0.0439 | 116.0278
10.5 | 1.3836 | 0.01216 | -0.043 | 113.7829
11 | 1.4262 | 0.01293 | -0.0416 | 110.3016
11.5 | 1.466 | 0.01377 | -0.0398 | 106.4633
12 | 1.5032 | 0.01461 | -0.0376 | 102.8884
12.5 | 1.5239 | 0.01565 | -0.0324 | 97.3738
13 | 1.5422 | 0.01698 | -0.0276 | 90.8245
13.5 | 1.5643 | 0.01837 | -0.024 | 85.1551
14 | 1.5807 | 0.02031 | -0.0203 | 77.8287
14.5 | 1.5992 | 0.02231 | -0.0173 | 71.6809
15 | 1.6116 | 0.02492 | -0.0143 | 64.6709
15.5 | 1.6227 | 0.02785 | -0.0117 | 58.2657
16 | 1.6267 | 0.03161 | -0.0094 | 51.4616
16.5 | 1.6303 | 0.03569 | -0.0078 | 45.6795
17 | 1.6267 | 0.04084 | -0.0067 | 39.831
17.5 | 1.617 | 0.04719 | -0.0065 | 34.2657
18 | 1.6169 | 0.05292 | -0.0072 | 30.5537
18.5 | 1.5674 | 0.06598 | -0.0104 | 23.7557
19 | 1.5482 | 0.076 | -0.0142 | 20.3711
19.5 | 1.5809 | 0.07805 | -0.0153 | 20.255
20 | 1.5067 | 0.0988 | -0.0253 | 15.25

## 91. Re 7M Mach 0.10 (1)
BIGFOIL.COM POLAR EXPORT
NACA65-510 a=0.0
NACA65-510 a=0.0 |  |  |  | Cl Max: | 1.143 | at alpha= | 9 | deg
JavaFoil+Calcfoil stall+Eppler ext transition |  |  |  | L/D Max: | 153.421 | at alpha= | 5 | deg
Re: | 7000000 |  |  | Cd Min: | 0.00431 | at alpha= | 1 | deg
Mach: | 0.1 |  |  | Cl=0 at alpha= | -2.4138 | deg
|  |  |  | @ Cl=0.1, Cd= | 0.005902
|  |  |  | @ Cl=0.4, Cd= | 0.0043669
|  |  |  | @ Cl=0.6, Cd= | 0.0048488
alpha (deg) | Cl | Cd | Cm | Cl/Cd
-15 | -0.261 | 0.10717 | -0.012 | -2.439
-14.5 | -0.279 | 0.10214 | -0.012 | -2.735
-14 | -0.298 | 0.0969 | -0.012 | -3.073
-13.5 | -0.316 | 0.0912 | -0.013 | -3.47
-13 | -0.335 | 0.08741 | -0.013 | -3.835
-12.5 | -0.353 | 0.08346 | -0.013 | -4.235
-12 | -0.371 | 0.07901 | -0.013 | -4.694
-11.5 | -0.387 | 0.07464 | -0.013 | -5.185
-11 | -0.398 | 0.0703 | -0.013 | -5.658
-10.5 | -0.404 | 0.06599 | -0.013 | -6.123
-10 | -0.408 | 0.06239 | -0.014 | -6.533
-9.5 | -0.408 | 0.05934 | -0.014 | -6.871
-9 | -0.404 | 0.05621 | -0.014 | -7.19
-8.5 | -0.397 | 0.05287 | -0.014 | -7.503
-8 | -0.385 | 0.05035 | -0.014 | -7.642
-7.5 | -0.369 | 0.04705 | -0.014 | -7.835
-7 | -0.348 | 0.04433 | -0.015 | -7.851
-6.5 | -0.323 | 0.04149 | -0.015 | -7.788
-6 | -0.294 | 0.03906 | -0.016 | -7.533
-5.5 | -0.265 | 0.03314 | -0.02 | -7.996
-5 | -0.279 | 0.00684 | -0.034 | -40.784
-4.5 | -0.23 | 0.00671 | -0.035 | -34.263
-4 | -0.178 | 0.00656 | -0.035 | -27.137
-3.5 | -0.124 | 0.0064 | -0.036 | -19.344
-3 | -0.068 | 0.00629 | -0.036 | -10.745
-2.5 | -0.01 | 0.00621 | -0.037 | -1.607
-2 | 0.048 | 0.00614 | -0.037 | 7.882
-1.5 | 0.107 | 0.00587 | -0.038 | 18.267
-1 | 0.166 | 0.00579 | -0.038 | 28.77
-0.5 | 0.226 | 0.00541 | -0.039 | 41.763
0 | 0.285 | 0.00543 | -0.039 | 52.524
0.5 | 0.344 | 0.00543 | -0.04 | 63.382
1 | 0.403 | 0.00431 | -0.04 | 93.459
1.5 | 0.462 | 0.00449 | -0.041 | 102.761
2 | 0.52 | 0.00463 | -0.041 | 112.282
2.5 | 0.579 | 0.00478 | -0.042 | 121.078
3 | 0.637 | 0.00497 | -0.043 | 128.163
3.5 | 0.695 | 0.00519 | -0.043 | 133.97
4 | 0.752 | 0.00545 | -0.044 | 138.128
4.5 | 0.808 | 0.00535 | -0.044 | 151.12
5 | 0.863 | 0.00562 | -0.045 | 153.421
5.5 | 0.916 | 0.00602 | -0.046 | 152.211
6 | 0.966 | 0.00872 | -0.046 | 110.878
6.5 | 1.013 | 0.00912 | -0.047 | 111.137
7 | 1.056 | 0.00954 | -0.047 | 110.679
7.5 | 1.093 | 0.01002 | -0.048 | 109.011
8 | 1.118 | 0.0106 | -0.048 | 105.559
8.5 | 1.135 | 0.01128 | -0.049 | 100.663
9 | 1.143 | 0.01192 | -0.049 | 95.891
9.5 | 1.14 | 0.01282 | -0.05 | 88.928
10 | 1.129 | 0.01353 | -0.05 | 83.403
10.5 | 1.106 | 0.01469 | -0.051 | 75.302
11 | 1.075 | 0.01583 | -0.051 | 67.881
11.5 | 1.037 | 0.01677 | -0.051 | 61.827
12 | 0.992 | 0.01817 | -0.052 | 54.586
12.5 | 0.935 | 0.02132 | -0.052 | 43.834
13 | 0.872 | 0.02596 | -0.051 | 33.577
13.5 | 0.82 | 0.02746 | -0.052 | 29.872
14 | 0.757 | 0.03346 | -0.051 | 22.627

## 92. Re 7M Mach 0.10 (2)
BIGFOIL.COM POLAR EXPORT
NACA65-510 a=0.0
NACA65-510 a=0.0 |  |  |  | Cl Max: | 1.6078 | at alpha= | 15.5 | deg
XFOIL ncrit=9 |  |  |  | L/D Max: | 153.342 | at alpha= | 3 | deg
Re: | 7000000 |  |  | Cd Min: | 0.11404 | at alpha= | 20 | deg
Mach: | 0.1 |  |  | Cl=0 at alpha= | -2.4965 | deg
|  |  |  | @ Cl=0.1, Cd= | 0.0052979
|  |  |  | @ Cl=0.4, Cd= | 0.0048285
|  |  |  | @ Cl=0.6, Cd= | 0.0039186
alpha (deg) | Cl | Cd | Cm | Cl/Cd
-11 | -0.9377 | 0.01533 | -0.042 | -61.1676
-10.5 | -0.891 | 0.01313 | -0.0411 | -67.8599
-10 | -0.8399 | 0.01182 | -0.0406 | -71.0575
-9.5 | -0.7864 | 0.01102 | -0.0402 | -71.3612
-9 | -0.7319 | 0.01038 | -0.04 | -70.5106
-8.5 | -0.6767 | 0.0099 | -0.0399 | -68.3535
-8 | -0.621 | 0.00951 | -0.0399 | -65.2997
-7.5 | -0.5674 | 0.00849 | -0.0396 | -66.8316
-7 | -0.5122 | 0.00785 | -0.0395 | -65.2484
-6.5 | -0.4561 | 0.00745 | -0.0395 | -61.2215
-6 | -0.3994 | 0.00721 | -0.0397 | -55.3953
-5.5 | -0.3423 | 0.00701 | -0.04 | -48.8302
-5 | -0.2851 | 0.00686 | -0.0403 | -41.5598
-4.5 | -0.2295 | 0.00628 | -0.0403 | -36.5446
-4 | -0.1725 | 0.00601 | -0.0405 | -28.7022
-3.5 | -0.1153 | 0.00582 | -0.0409 | -19.811
-3 | -0.0578 | 0.00571 | -0.0413 | -10.1226
-2.5 | -0.0004 | 0.00551 | -0.0416 | -0.072595
-2 | 0.0571 | 0.00535 | -0.042 | 10.6729
-1.5 | 0.1147 | 0.00528 | -0.0425 | 21.7235
-1 | 0.1724 | 0.0052 | -0.043 | 33.1538
-0.5 | 0.2301 | 0.00511 | -0.0435 | 45.0294
0 | 0.2878 | 0.00507 | -0.044 | 56.7653
0.5 | 0.3454 | 0.00503 | -0.0446 | 68.668
1 | 0.4023 | 0.00482 | -0.0451 | 83.4647
1.5 | 0.4557 | 0.00362 | -0.0456 | 125.884
2 | 0.5122 | 0.00358 | -0.046 | 143.0726
2.5 | 0.5684 | 0.00372 | -0.0464 | 152.7957
3 | 0.6241 | 0.00407 | -0.0468 | 153.3415
3.5 | 0.6781 | 0.00463 | -0.0469 | 146.4579
4 | 0.7316 | 0.0052 | -0.047 | 140.6923
4.5 | 0.7846 | 0.00576 | -0.047 | 136.2153
5 | 0.8363 | 0.00637 | -0.0467 | 131.2873
5.5 | 0.8865 | 0.00697 | -0.046 | 127.1879
6 | 0.9355 | 0.00743 | -0.045 | 125.9085
6.5 | 0.9925 | 0.00784 | -0.0459 | 126.5944
7 | 1.0476 | 0.00828 | -0.0463 | 126.5217
7.5 | 1.1005 | 0.00867 | -0.0463 | 126.9319
8 | 1.152 | 0.00917 | -0.046 | 125.627
8.5 | 1.2034 | 0.00962 | -0.0457 | 125.0936
9 | 1.2522 | 0.01026 | -0.0451 | 122.0468
9.5 | 1.2995 | 0.01095 | -0.0442 | 118.6758
10 | 1.3456 | 0.01167 | -0.0431 | 115.3042
10.5 | 1.391 | 0.01235 | -0.042 | 112.6316
11 | 1.4328 | 0.01318 | -0.0403 | 108.7102
11.5 | 1.4715 | 0.01408 | -0.0381 | 104.5099
12 | 1.5041 | 0.01495 | -0.0348 | 100.6087
12.5 | 1.5218 | 0.01613 | -0.0292 | 94.3459
13 | 1.54 | 0.01766 | -0.0246 | 87.2027
13.5 | 1.5613 | 0.01926 | -0.021 | 81.0644
14 | 1.5759 | 0.02149 | -0.0172 | 73.3318
14.5 | 1.5923 | 0.0238 | -0.0142 | 66.9034
15 | 1.601 | 0.02692 | -0.0112 | 59.4725
15.5 | 1.6078 | 0.03045 | -0.0087 | 52.8013
16 | 1.6059 | 0.03503 | -0.0066 | 45.8436
16.5 | 1.5995 | 0.04049 | -0.0053 | 39.5036
17 | 1.5972 | 0.04604 | -0.005 | 34.6916
17.5 | 1.5793 | 0.054 | -0.0059 | 29.2463
18 | 1.594 | 0.05839 | -0.0069 | 27.2992
18.5 | 1.5283 | 0.0748 | -0.0124 | 20.4318
19 | 1.5041 | 0.08649 | -0.0178 | 17.3904
19.5 | 1.5384 | 0.0885 | -0.0188 | 17.3831
20 | 1.447 | 0.11404 | -0.0327 | 12.6885

## 93. Re 7M Mach 0.25 (1)
BIGFOIL.COM POLAR EXPORT
NACA65-510 a=0.0
NACA65-510 a=0.0 |  |  |  | Cl Max: | 1.131 | at alpha= | 8.5 | deg
JavaFoil+Calcfoil stall+Eppler ext transition |  |  |  | L/D Max: | 151.737 | at alpha= | 5 | deg
Re: | 7000000 |  |  | Cd Min: | 0.00435 | at alpha= | 1 | deg
Mach: | 0.25 |  |  | Cl=0 at alpha= | -2.4167 | deg
|  |  |  | @ Cl=0.1, Cd= | 0.005935
|  |  |  | @ Cl=0.4, Cd= | 0.09565
|  |  |  | @ Cl=0.6, Cd= | 0.09565
alpha (deg) | Cl | Cd | Cm | Cl/Cd
-13 | -0.06 | 0.08779 | -0.013 | -0.688
-12.5 | -0.058 | 0.08359 | -0.013 | -0.689
-12 | -0.055 | 0.08162 | -0.013 | -0.671
-11.5 | -0.155 | 0.07627 | -0.014 | -2.03
-11 | -0.204 | 0.07203 | -0.014 | -2.838
-10.5 | -0.242 | 0.06713 | -0.014 | -3.607
-10 | -0.274 | 0.06391 | -0.014 | -4.286
-9.5 | -0.3 | 0.05939 | -0.014 | -5.05
-9 | -0.32 | 0.05629 | -0.014 | -5.678
-8.5 | -0.332 | 0.05334 | -0.015 | -6.232
-8 | -0.338 | 0.05042 | -0.015 | -6.703
-7.5 | -0.336 | 0.04863 | -0.014 | -6.909
-7 | -0.327 | 0.04577 | -0.015 | -7.142
-6.5 | -0.311 | 0.04272 | -0.015 | -7.275
-6 | -0.288 | 0.03939 | -0.016 | -7.32
-5.5 | -0.26 | 0.03666 | -0.017 | -7.092
-5 | -0.226 | 0.03441 | -0.018 | -6.58
-4.5 | -0.233 | 0.00675 | -0.035 | -34.472
-4 | -0.181 | 0.00662 | -0.036 | -27.368
-3.5 | -0.126 | 0.00648 | -0.036 | -19.494
-3 | -0.069 | 0.00635 | -0.037 | -10.895
-2.5 | -0.01 | 0.00624 | -0.038 | -1.639
-2 | 0.05 | 0.00616 | -0.038 | 8.071
-1.5 | 0.11 | 0.00589 | -0.039 | 18.695
-1 | 0.171 | 0.00549 | -0.039 | 31.147
-0.5 | 0.232 | 0.00545 | -0.04 | 42.521
0 | 0.293 | 0.00545 | -0.04 | 53.739
0.5 | 0.353 | 0.00544 | -0.041 | 64.914
1 | 0.414 | 0.00435 | -0.041 | 95.098
1.5 | 0.474 | 0.00453 | -0.042 | 104.707
2 | 0.534 | 0.00468 | -0.043 | 114.205
2.5 | 0.594 | 0.00484 | -0.043 | 122.936
3 | 0.654 | 0.00505 | -0.044 | 129.701
3.5 | 0.714 | 0.00529 | -0.044 | 135.064
4 | 0.773 | 0.00556 | -0.045 | 138.83
4.5 | 0.83 | 0.00547 | -0.046 | 151.723
5 | 0.885 | 0.00583 | -0.046 | 151.737
5.5 | 0.938 | 0.00862 | -0.047 | 108.896
6 | 0.989 | 0.00905 | -0.047 | 109.338
6.5 | 1.035 | 0.00952 | -0.048 | 108.697
7 | 1.076 | 0.00997 | -0.048 | 107.852
7.5 | 1.108 | 0.01056 | -0.049 | 104.939
8 | 1.126 | 0.01121 | -0.049 | 100.4
8.5 | 1.131 | 0.01196 | -0.05 | 94.556
9 | 1.121 | 0.01284 | -0.05 | 87.277
9.5 | 1.095 | 0.01382 | -0.051 | 79.208
10 | 1.052 | 0.01514 | -0.051 | 69.489
10.5 | 0.992 | 0.01653 | -0.052 | 60.041
11 | 0.919 | 0.01771 | -0.052 | 51.909
11.5 | 0.83 | 0.01975 | -0.052 | 42.029
12 | 0.727 | 0.02314 | -0.052 | 31.43
12.5 | 0.612 | 0.02985 | -0.051 | 20.508
13 | 0.441 | 0.08943 | -0.029 | 4.934
13.5 | 0.342 | 0.09565 | -0.028 | 3.579

## 94. Re 7M Mach 0.25 (2)
BIGFOIL.COM POLAR EXPORT
NACA65-510 a=0.0
NACA65-510 a=0.0 |  |  |  | Cl Max: | 1.5232 | at alpha= | 13.5 | deg
XFOIL ncrit=9 |  |  |  | L/D Max: | 156.25 | at alpha= | 2.5 | deg
Re: | 7000000 |  |  | Cd Min: | 0.24927 | at alpha= | -20 | deg
Mach: | 0.25 |  |  | Cl=0 at alpha= | -2.4983 | deg
|  |  |  | @ Cl=0.1, Cd= | 0.0053248
|  |  |  | @ Cl=0.4, Cd= | 0.0049262
|  |  |  | @ Cl=0.6, Cd= | 0.0038404
alpha (deg) | Cl | Cd | Cm | Cl/Cd
-20 | -0.7114 | 0.24927 | 0.0581 | -2.8539
-19.5 | -0.6922 | 0.24239 | 0.0536 | -2.8557
-19 | -0.6734 | 0.2355 | 0.0491 | -2.8594
-18.5 | -0.6545 | 0.22839 | 0.0447 | -2.8657
-18 | -0.6357 | 0.22134 | 0.0403 | -2.8721
-17.5 | -0.617 | 0.21436 | 0.036 | -2.8783
-17 | -0.5985 | 0.20694 | 0.0317 | -2.8921
-16.5 | -0.5803 | 0.19956 | 0.0274 | -2.9079
-16 | -0.5623 | 0.19212 | 0.0232 | -2.9268
-14 | -0.4943 | 0.16102 | 0.0055 | -3.0698
-13.5 | -0.4811 | 0.15323 | 0.002 | -3.1397
-12.5 | -0.4519 | 0.13827 | -0.0055 | -3.2682
-12 | -0.4398 | 0.13017 | -0.0095 | -3.3787
-11.5 | -0.4204 | 0.12423 | -0.0128 | -3.384
-11 | -0.4233 | 0.11262 | -0.0179 | -3.7587
-10.5 | -0.425 | 0.10182 | -0.0229 | -4.174
-9.5 | -0.4118 | 0.08697 | -0.0308 | -4.735
-9 | -0.4071 | 0.08002 | -0.0346 | -5.0875
-8.5 | -0.4113 | 0.07263 | -0.039 | -5.6629
-8 | -0.4346 | 0.06443 | -0.0445 | -6.7453
-7.5 | -0.5864 | 0.01204 | -0.0457 | -48.7043
-7 | -0.5304 | 0.0104 | -0.0449 | -51
-6.5 | -0.4757 | 0.00844 | -0.0438 | -56.3626
-6 | -0.4163 | 0.00789 | -0.0434 | -52.763
-5.5 | -0.3569 | 0.0074 | -0.0431 | -48.2297
-5 | -0.297 | 0.00709 | -0.0429 | -41.89
-4.5 | -0.2381 | 0.00662 | -0.0427 | -35.9668
-4 | -0.1791 | 0.0062 | -0.0427 | -28.8871
-3.5 | -0.1196 | 0.00594 | -0.0428 | -20.1347
-3 | -0.0599 | 0.00575 | -0.043 | -10.4174
-2.5 | -0.0002 | 0.00563 | -0.0433 | -0.035524
-2 | 0.0592 | 0.0054 | -0.0436 | 10.963
-1.5 | 0.1189 | 0.00529 | -0.044 | 22.4764
-1 | 0.1785 | 0.00522 | -0.0444 | 34.1954
-0.5 | 0.2381 | 0.00513 | -0.0449 | 46.4133
0 | 0.2977 | 0.00509 | -0.0455 | 58.4872
0.5 | 0.3571 | 0.00505 | -0.046 | 70.7129
1 | 0.416 | 0.00488 | -0.0465 | 85.2459
1.5 | 0.471 | 0.00366 | -0.047 | 128.6885
2 | 0.5293 | 0.00361 | -0.0474 | 146.6205
2.5 | 0.5875 | 0.00376 | -0.0478 | 156.25
3 | 0.645 | 0.00413 | -0.0481 | 156.1743
3.5 | 0.7009 | 0.00469 | -0.0482 | 149.4456
4 | 0.7557 | 0.00531 | -0.0482 | 142.3164
4.5 | 0.81 | 0.00592 | -0.0479 | 136.8243
5.5 | 0.9147 | 0.00722 | -0.0465 | 126.6898
6 | 0.9656 | 0.00766 | -0.0452 | 126.0574
6.5 | 1.0261 | 0.00811 | -0.046 | 126.5228
7 | 1.0825 | 0.00855 | -0.0459 | 126.6082
7.5 | 1.1367 | 0.00905 | -0.0454 | 125.6022
8 | 1.1906 | 0.00954 | -0.0447 | 124.8008
8.5 | 1.2417 | 0.01023 | -0.0436 | 121.3783
9 | 1.2906 | 0.01101 | -0.042 | 117.2207
9.5 | 1.3383 | 0.0118 | -0.0402 | 113.4153
10 | 1.3837 | 0.01264 | -0.0379 | 109.4699
10.5 | 1.4237 | 0.01366 | -0.0349 | 104.224
11 | 1.4477 | 0.01484 | -0.029 | 97.5539
11.5 | 1.4677 | 0.01628 | -0.0232 | 90.1536
12 | 1.4886 | 0.01802 | -0.0184 | 82.6082
12.5 | 1.5028 | 0.02047 | -0.0136 | 73.4148
13 | 1.5083 | 0.02383 | -0.0089 | 63.2942
13.5 | 1.5232 | 0.02683 | -0.0058 | 56.7723
14 | 1.5129 | 0.03219 | -0.0021 | 46.9991
14.5 | 1.5094 | 0.03746 | -0.0001 | 40.2936
15 | 1.4975 | 0.04411 | 0.0009 | 33.9492
15.5 | 1.4782 | 0.05236 | 0.0003 | 28.2315
16 | 1.4472 | 0.06312 | -0.0026 | 22.9278
16.5 | 1.4155 | 0.07536 | -0.0076 | 18.7832
17 | 1.3685 | 0.09156 | -0.016 | 14.9465
17.5 | 1.3414 | 0.10578 | -0.0242 | 12.681
18 | 1.2916 | 0.1255 | -0.0364 | 10.2916
18.5 | 1.2637 | 0.14168 | -0.0464 | 8.9194

## 95. Re 7M Mach 0.50 (1)
BIGFOIL.COM POLAR EXPORT
NACA65-510 a=0.0
NACA65-510 a=0.0 |  |  |  | Cl Max: | 1.215 | at alpha= | 20 | deg
JavaFoil+Calcfoil stall+Eppler ext transition |  |  |  | L/D Max: | 149.524 | at alpha= | 3.5 | deg
Re: | 7000000 |  |  | Cd Min: | 0.00475 | at alpha= | 1.5 | deg
Mach: | 0.5 |  |  | Cl=0 at alpha= | -2.4167 | deg
|  |  |  | @ Cl=0.1, Cd= | 0.0056807
|  |  |  | @ Cl=0.4, Cd= | 0.0055604
|  |  |  | @ Cl=0.6, Cd= | 0.0049355
alpha (deg) | Cl | Cd | Cm | Cl/Cd
-20 | -0.946 | 0.15418 | -0.015 | -6.139
-19.5 | -0.92 | 0.14784 | -0.015 | -6.225
-19 | -0.895 | 0.14681 | -0.015 | -6.093
-18.5 | -0.868 | 0.14016 | -0.015 | -6.191
-18 | -0.84 | 0.13605 | -0.015 | -6.175
-17.5 | -0.814 | 0.12774 | -0.015 | -6.37
-17 | -0.787 | 0.1191 | -0.015 | -6.61
-16.5 | -0.761 | 0.1123 | -0.016 | -6.776
-16 | -0.735 | 0.10506 | -0.016 | -6.994
-15.5 | -0.707 | 0.11443 | -0.015 | -6.174
-15 | -0.679 | 0.10886 | -0.015 | -6.24
-14.5 | -0.653 | 0.09807 | -0.016 | -6.662
-14 | -0.625 | 0.1107 | -0.015 | -5.643
-13.5 | -0.601 | 0.08415 | -0.017 | -7.143
-13 | -0.575 | 0.07842 | -0.018 | -7.334
-12.5 | -0.548 | 0.07406 | -0.018 | -7.402
-12 | -0.522 | 0.06872 | -0.019 | -7.602
-11.5 | -0.491 | 0.07964 | -0.016 | -6.161
-11 | -0.464 | 0.07168 | -0.016 | -6.473
-10.5 | -0.437 | 0.06545 | -0.017 | -6.681
-10 | -0.411 | 0.06052 | -0.017 | -6.786
-9.5 | -0.384 | 0.05585 | -0.018 | -6.881
-9 | -0.358 | 0.05164 | -0.019 | -6.935
-8.5 | -0.333 | 0.04639 | -0.021 | -7.183
-8 | -0.375 | 0.00839 | -0.036 | -44.674
-7.5 | -0.275 | 0.05235 | -0.017 | -5.244
-7 | -0.247 | 0.04647 | -0.017 | -5.325
-6.5 | -0.221 | 0.04329 | -0.017 | -5.094
-6 | -0.194 | 0.03986 | -0.018 | -4.86
-5.5 | -0.167 | 0.03739 | -0.019 | -4.463
-5 | -0.14 | 0.03715 | -0.018 | -3.755
-4.5 | -0.112 | 0.03562 | -0.018 | -3.157
-4 | -0.143 | 0.03415 | -0.018 | -4.181
-3.5 | -0.107 | 0.0315 | -0.019 | -3.407
-3 | -0.075 | 0.00622 | -0.041 | -12.072
-2.5 | -0.011 | 0.00593 | -0.042 | -1.903
-2 | 0.055 | 0.00578 | -0.043 | 9.534
-1.5 | 0.123 | 0.00563 | -0.043 | 21.762
-1 | 0.191 | 0.00556 | -0.044 | 34.301
-0.5 | 0.259 | 0.00551 | -0.044 | 46.987
0 | 0.327 | 0.00548 | -0.045 | 59.657
0.5 | 0.395 | 0.00555 | -0.046 | 71.193
1 | 0.462 | 0.00569 | -0.046 | 81.238
1.5 | 0.53 | 0.00475 | -0.047 | 111.587
2 | 0.597 | 0.00494 | -0.048 | 120.738
2.5 | 0.664 | 0.00484 | -0.048 | 137.245
3 | 0.73 | 0.00503 | -0.049 | 145.244
3.5 | 0.796 | 0.00533 | -0.05 | 149.524
4 | 0.86 | 0.00682 | -0.05 | 126.096
4.5 | 0.922 | 0.00735 | -0.051 | 125.454
5 | 0.979 | 0.00805 | -0.051 | 121.639
5.5 | 1.03 | 0.01008 | -0.052 | 102.178
6 | 1.075 | 0.01083 | -0.052 | 99.319
6.5 | 1.104 | 0.01161 | -0.053 | 95.114
7 | 1.107 | 0.01266 | -0.054 | 87.465
7.5 | 1.036 | 0.01419 | -0.054 | 72.999
8 | 0.671 | 0.01555 | -0.054 | 43.133
8.5 | 0.695 | 0.01763 | -0.054 | 39.435
9 | 0.73 | 0.01739 | -0.055 | 41.969
9.5 | 0.733 | 0.02437 | -0.054 | 30.092
10 | 0.788 | 0.01927 | -0.056 | 40.89
10.5 | 0.814 | 0.0217 | -0.057 | 37.497
11 | 0.827 | 0.02746 | -0.056 | 30.112
11.5 | 0.736 | 0.08325 | -0.03 | 8.841
12 | 0.89 | 0.02815 | -0.058 | 31.609
12.5 | 0.89 | 0.03964 | -0.055 | 22.442
13 | 0.818 | 0.09366 | -0.035 | 8.729
13.5 | 0.846 | 0.08945 | -0.037 | 9.455
14 | 0.867 | 0.09825 | -0.035 | 8.823
14.5 | 0.897 | 0.10537 | -0.038 | 8.513
15 | 0.927 | 0.11106 | -0.041 | 8.343
15.5 | 0.944 | 0.11378 | -0.037 | 8.293
16 | 0.975 | 0.117 | -0.041 | 8.338
16.5 | 1.015 | 0.11569 | -0.046 | 8.771
17 | 1.02 | 0.12499 | -0.04 | 8.164
17.5 | 1.056 | 0.12567 | -0.045 | 8.406
18 | 1.112 | 0.11169 | -0.052 | 9.954
18.5 | 1.135 | 0.11996 | -0.052 | 9.459
19 | 1.124 | 0.14263 | -0.044 | 7.881
19.5 | 1.167 | 0.13825 | -0.049 | 8.438
20 | 1.215 | 0.12682 | -0.055 | 9.584

## 96. Re 7M Mach 0.50 (2)
BIGFOIL.COM POLAR EXPORT
NACA65-510 a=0.0
NACA65-510 a=0.0 |  |  |  | Cl Max: | 1.305 | at alpha= | 8 | deg
XFOIL ncrit=9 |  |  |  | L/D Max: | 168.35 | at alpha= | 2.5 | deg
Re: | 7000000 |  |  | Cd Min: | 0.27182 | at alpha= | -20 | deg
Mach: | 0.5 |  |  | Cl=0 at alpha= | -2.5052 | deg
|  |  |  | @ Cl=0.1, Cd= | 0.005588
|  |  |  | @ Cl=0.4, Cd= | 0.0051331
|  |  |  | @ Cl=0.6, Cd= | 0.003812
alpha (deg) | Cl | Cd | Cm | Cl/Cd
-20 | -0.7787 | 0.27182 | 0.0715 | -2.8648
-19.5 | -0.7551 | 0.26341 | 0.066 | -2.8666
-19 | -0.7318 | 0.25519 | 0.0607 | -2.8677
-18.5 | -0.7084 | 0.24684 | 0.0554 | -2.8699
-18 | -0.6851 | 0.2386 | 0.0502 | -2.8713
-17.5 | -0.6619 | 0.23047 | 0.0451 | -2.872
-17 | -0.6388 | 0.22212 | 0.04 | -2.8759
-16.5 | -0.6159 | 0.21391 | 0.035 | -2.8792
-16 | -0.5931 | 0.20569 | 0.03 | -2.8835
-15 | -0.5514 | 0.18869 | 0.0205 | -2.9223
-14.5 | -0.5323 | 0.18068 | 0.0164 | -2.9461
-14 | -0.5118 | 0.17241 | 0.0118 | -2.9685
-13.5 | -0.4919 | 0.16396 | 0.0072 | -3.0001
-13 | -0.4693 | 0.15701 | 0.0028 | -2.989
-12.5 | -0.4499 | 0.14883 | -0.0018 | -3.0229
-12 | -0.4312 | 0.14055 | -0.0063 | -3.0679
-11.5 | -0.4101 | 0.13313 | -0.0105 | -3.0804
-11 | -0.397 | 0.12432 | -0.0151 | -3.1934
-10.5 | -0.3808 | 0.11631 | -0.0195 | -3.274
-9.5 | -0.3566 | 0.09956 | -0.0283 | -3.5818
-9 | -0.3447 | 0.09178 | -0.0326 | -3.7557
-8.5 | -0.3348 | 0.08427 | -0.0368 | -3.9729
-8 | -0.3216 | 0.07792 | -0.0404 | -4.1273
-7.5 | -0.3145 | 0.0709 | -0.0445 | -4.4358
-7 | -0.321 | 0.06329 | -0.0499 | -5.0719
-6 | -0.3149 | 0.04855 | -0.0578 | -6.4861
-5.5 | -0.2956 | 0.04026 | -0.0596 | -7.3423
-5 | -0.2667 | 0.03173 | -0.0596 | -8.4053
-4.5 | -0.2242 | 0.02486 | -0.0584 | -9.0185
-4 | -0.1745 | 0.01872 | -0.0565 | -9.3216
-3.5 | -0.1319 | 0.0084 | -0.0533 | -15.7024
-3 | -0.0663 | 0.00688 | -0.052 | -9.6366
-2.5 | 0.0007 | 0.00607 | -0.0511 | 0.11532
-2 | 0.0693 | 0.0057 | -0.0507 | 12.1579
-1.5 | 0.1378 | 0.00545 | -0.0507 | 25.2844
-1 | 0.2064 | 0.00533 | -0.0509 | 38.7242
-0.5 | 0.2746 | 0.00521 | -0.0513 | 52.7063
0 | 0.3427 | 0.00515 | -0.0518 | 66.5437
0.5 | 0.4106 | 0.00513 | -0.0524 | 80.039
1 | 0.4782 | 0.00509 | -0.0529 | 93.9489
1.5 | 0.5402 | 0.00383 | -0.0533 | 141.0444
2 | 0.6068 | 0.00381 | -0.0537 | 159.2651
2.5 | 0.6734 | 0.004 | -0.0539 | 168.35
3 | 0.7392 | 0.00441 | -0.054 | 167.619
3.5 | 0.803 | 0.00499 | -0.0537 | 160.9218
4 | 0.8639 | 0.00578 | -0.0527 | 149.4637
4.5 | 0.9232 | 0.00664 | -0.0513 | 139.0361
5 | 0.9786 | 0.00761 | -0.0489 | 128.594
5.5 | 1.0366 | 0.00825 | -0.0464 | 125.6485
6 | 1.0959 | 0.00873 | -0.0436 | 125.5326
6.5 | 1.1657 | 0.00939 | -0.0428 | 124.1427
7 | 1.2249 | 0.01012 | -0.0396 | 121.0375
7.5 | 1.2791 | 0.01101 | -0.0351 | 116.1762
8 | 1.305 | 0.01243 | -0.026 | 104.9879
8.5 | 1.3011 | 0.01556 | -0.0152 | 83.6183
9 | 1.2806 | 0.02063 | -0.0059 | 62.0746
9.5 | 1.2574 | 0.02694 | 0.0012 | 46.6741
10 | 1.2309 | 0.03451 | 0.0057 | 35.6679
10.5 | 1.1968 | 0.04367 | 0.0071 | 27.4055
11 | 1.1615 | 0.05434 | 0.005 | 21.3747
11.5 | 1.1268 | 0.06661 | -0.0002 | 16.9164
12 | 1.0943 | 0.08043 | -0.0082 | 13.6056
12.5 | 1.0646 | 0.09567 | -0.018 | 11.1278
13 | 1.0411 | 0.11125 | -0.0283 | 9.3582

## 97. Re 8M Mach 0.00 (1)
BIGFOIL.COM POLAR EXPORT
NACA65-510 a=0.0
NACA65-510 a=0.0 |  |  |  | Cl Max: | 1.146 | at alpha= | 9 | deg
JavaFoil+Calcfoil stall+Eppler ext transition |  |  |  | L/D Max: | 153.049 | at alpha= | 5.5 | deg
Re: | 8000000 |  |  | Cd Min: | 0.00437 | at alpha= | 1 | deg
Mach: | 0 |  |  | Cl=0 at alpha= | -2.4138 | deg
|  |  |  | @ Cl=0.1, Cd= | 0.0060036
|  |  |  | @ Cl=0.4, Cd= | 0.004388
|  |  |  | @ Cl=0.6, Cd= | 0.0049021
alpha (deg) | Cl | Cd | Cm | Cl/Cd
-15.5 | -0.287 | 0.11382 | -0.012 | -2.521
-15 | -0.303 | 0.10589 | -0.012 | -2.859
-14.5 | -0.319 | 0.10034 | -0.012 | -3.178
-14 | -0.335 | 0.09587 | -0.013 | -3.496
-13.5 | -0.352 | 0.09086 | -0.013 | -3.87
-13 | -0.368 | 0.08612 | -0.013 | -4.27
-12.5 | -0.383 | 0.0824 | -0.013 | -4.651
-12 | -0.398 | 0.07782 | -0.013 | -5.109
-11.5 | -0.411 | 0.07428 | -0.013 | -5.527
-11 | -0.418 | 0.07007 | -0.013 | -5.97
-10.5 | -0.422 | 0.06571 | -0.013 | -6.418
-10 | -0.422 | 0.06196 | -0.014 | -6.817
-9.5 | -0.42 | 0.05892 | -0.014 | -7.125
-9 | -0.414 | 0.05555 | -0.014 | -7.449
-8.5 | -0.404 | 0.05215 | -0.014 | -7.748
-8 | -0.39 | 0.0498 | -0.014 | -7.836
-7.5 | -0.372 | 0.0467 | -0.014 | -7.973
-7 | -0.35 | 0.04385 | -0.015 | -7.993
-6.5 | -0.325 | 0.04104 | -0.016 | -7.911
-6 | -0.295 | 0.0381 | -0.017 | -7.751
-5.5 | -0.324 | 0.00685 | -0.033 | -47.338
-5 | -0.278 | 0.00673 | -0.034 | -41.375
-4.5 | -0.229 | 0.00659 | -0.034 | -34.837
-4 | -0.178 | 0.00643 | -0.035 | -27.587
-3.5 | -0.123 | 0.00628 | -0.035 | -19.618
-3 | -0.067 | 0.00622 | -0.036 | -10.816
-2.5 | -0.01 | 0.00611 | -0.036 | -1.626
-2 | 0.048 | 0.00603 | -0.037 | 7.993
-1.5 | 0.107 | 0.006 | -0.037 | 17.782
-1 | 0.166 | 0.00572 | -0.038 | 28.974
-0.5 | 0.225 | 0.0057 | -0.038 | 39.447
0 | 0.284 | 0.00536 | -0.039 | 52.923
0.5 | 0.342 | 0.00543 | -0.04 | 63.013
1 | 0.401 | 0.00437 | -0.04 | 91.65
1.5 | 0.459 | 0.00451 | -0.041 | 101.735
2 | 0.518 | 0.00464 | -0.041 | 111.632
2.5 | 0.576 | 0.00484 | -0.042 | 119.061
3 | 0.634 | 0.00499 | -0.042 | 127.066
3.5 | 0.692 | 0.00521 | -0.043 | 132.87
4 | 0.748 | 0.00546 | -0.044 | 137.164
4.5 | 0.804 | 0.00576 | -0.044 | 139.578
5 | 0.859 | 0.00567 | -0.045 | 151.511
5.5 | 0.912 | 0.00596 | -0.045 | 153.049
6 | 0.963 | 0.00701 | -0.046 | 137.276
6.5 | 1.009 | 0.00889 | -0.046 | 113.509
7 | 1.053 | 0.00928 | -0.047 | 113.453
7.5 | 1.09 | 0.00975 | -0.048 | 111.766
8 | 1.117 | 0.01025 | -0.048 | 109.007
8.5 | 1.136 | 0.01091 | -0.049 | 104.157
9 | 1.146 | 0.01152 | -0.049 | 99.477
9.5 | 1.146 | 0.01234 | -0.05 | 92.918
10 | 1.138 | 0.01313 | -0.05 | 86.65
10.5 | 1.121 | 0.01403 | -0.05 | 79.886
11 | 1.094 | 0.01504 | -0.051 | 72.754
11.5 | 1.062 | 0.01594 | -0.051 | 66.648
12 | 1.023 | 0.01716 | -0.052 | 59.605
12.5 | 0.974 | 0.01969 | -0.052 | 49.463
13 | 0.923 | 0.02218 | -0.052 | 41.629
13.5 | 0.876 | 0.02352 | -0.052 | 37.245
14 | 0.786 | 0.04191 | -0.049 | 18.758

## 98. Re 8M Mach 0.00 (2)
BIGFOIL.COM POLAR EXPORT
NACA65-510 a=0.0
NACA65-510 a=0.0 |  |  |  | Cl Max: | 1.6565 | at alpha= | 18 | deg
XFOIL ncrit=9 |  |  |  | L/D Max: | 152.457 | at alpha= | 3 | deg
Re: | 8000000 |  |  | Cd Min: | 0.08597 | at alpha= | 20 | deg
Mach: | 0 |  |  | Cl=0 at alpha= | -2.493 | deg
|  |  |  | @ Cl=0.1, Cd= | 0.0051715
|  |  |  | @ Cl=0.4, Cd= | 0.0048189
|  |  |  | @ Cl=0.6, Cd= | 0.003952
alpha (deg) | Cl | Cd | Cm | Cl/Cd
-12 | -1.0227 | 0.01793 | -0.0412 | -57.0385
-11.5 | -0.9845 | 0.01444 | -0.0398 | -68.1787
-11 | -0.9378 | 0.01256 | -0.0391 | -74.6656
-10.5 | -0.8876 | 0.01136 | -0.0386 | -78.1338
-10 | -0.8354 | 0.01057 | -0.0384 | -79.035
-9.5 | -0.7817 | 0.01005 | -0.0384 | -77.7811
-7.5 | -0.5638 | 0.00807 | -0.0385 | -69.8637
-7 | -0.5093 | 0.00747 | -0.0385 | -68.1794
-6.5 | -0.4537 | 0.00709 | -0.0387 | -63.9915
-6 | -0.3974 | 0.00688 | -0.039 | -57.7616
-5.5 | -0.3408 | 0.00672 | -0.0393 | -50.7143
-5 | -0.2841 | 0.00656 | -0.0396 | -43.3079
-4.5 | -0.2284 | 0.0061 | -0.0398 | -37.4426
-4 | -0.1719 | 0.00584 | -0.0401 | -29.4349
-3.5 | -0.1151 | 0.00565 | -0.0404 | -20.3717
-3 | -0.0579 | 0.00554 | -0.0409 | -10.4513
-2.5 | -0.0008 | 0.0054 | -0.0413 | -0.14815
-2 | 0.0564 | 0.00524 | -0.0417 | 10.7634
-1.5 | 0.1137 | 0.00515 | -0.0422 | 22.0777
-1 | 0.1711 | 0.00509 | -0.0427 | 33.6149
-0.5 | 0.2284 | 0.005 | -0.0432 | 45.68
0.5 | 0.3431 | 0.00495 | -0.0443 | 69.3131
1 | 0.3999 | 0.00482 | -0.0448 | 82.9668
2 | 0.5091 | 0.00357 | -0.0458 | 142.605
2.5 | 0.5649 | 0.00375 | -0.0462 | 150.64
3 | 0.6205 | 0.00407 | -0.0466 | 152.457
3.5 | 0.6739 | 0.00469 | -0.0468 | 143.6887
4 | 0.7276 | 0.00521 | -0.0469 | 139.6545
4.5 | 0.7806 | 0.00573 | -0.047 | 136.2304
5 | 0.8326 | 0.00629 | -0.0468 | 132.3688
5.5 | 0.8839 | 0.00684 | -0.0465 | 129.2251
6 | 0.9345 | 0.00728 | -0.046 | 128.3654
6.5 | 0.9841 | 0.00761 | -0.0452 | 129.3167
7 | 1.043 | 0.00803 | -0.0466 | 129.8879
7.5 | 1.0956 | 0.00842 | -0.0467 | 130.1188
8 | 1.1472 | 0.00887 | -0.0466 | 129.3348
8.5 | 1.1984 | 0.00931 | -0.0464 | 128.7218
9 | 1.2475 | 0.0099 | -0.046 | 126.0101
9.5 | 1.2951 | 0.01056 | -0.0453 | 122.642
10 | 1.3418 | 0.01122 | -0.0445 | 119.59
10.5 | 1.388 | 0.01184 | -0.0437 | 117.2297
11 | 1.4308 | 0.01263 | -0.0423 | 113.2858
11.5 | 1.4711 | 0.01347 | -0.0406 | 109.2131
12 | 1.5094 | 0.01428 | -0.0386 | 105.7003
12.5 | 1.5335 | 0.01531 | -0.034 | 100.1633
13 | 1.5504 | 0.01658 | -0.0287 | 93.5103
13.5 | 1.5719 | 0.01794 | -0.0249 | 87.6198
14 | 1.5877 | 0.01986 | -0.0209 | 79.9446
14.5 | 1.6055 | 0.02185 | -0.0177 | 73.4783
15 | 1.6157 | 0.02458 | -0.0144 | 65.7323
15.5 | 1.6246 | 0.02765 | -0.0117 | 58.7559
16 | 1.6253 | 0.03168 | -0.0092 | 51.3037
16.5 | 1.6263 | 0.036 | -0.0075 | 45.175
17 | 1.6466 | 0.03872 | -0.007 | 42.5258
17.5 | 1.6386 | 0.04465 | -0.0064 | 36.6988
18 | 1.6565 | 0.04806 | -0.0067 | 34.4673
18.5 | 1.613 | 0.0595 | -0.0085 | 27.1092
19 | 1.6035 | 0.06741 | -0.011 | 23.7873
19.5 | 1.6336 | 0.0698 | -0.0121 | 23.404
20 | 1.5779 | 0.08597 | -0.0188 | 18.3541

## 99. Re 8M Mach 0.10 (1)
BIGFOIL.COM POLAR EXPORT
NACA65-510 a=0.0
NACA65-510 a=0.0 |  |  |  | Cl Max: | 1.144 | at alpha= | 9 | deg
JavaFoil+Calcfoil stall+Eppler ext transition |  |  |  | L/D Max: | 152.54 | at alpha= | 5 | deg
Re: | 8000000 |  |  | Cd Min: | 0.0044 | at alpha= | 1 | deg
Mach: | 0.1 |  |  | Cl=0 at alpha= | -2.4138 | deg
|  |  |  | @ Cl=0.1, Cd= | 0.0059895
|  |  |  | @ Cl=0.4, Cd= | 0.0044539
|  |  |  | @ Cl=0.6, Cd= | 0.004896
alpha (deg) | Cl | Cd | Cm | Cl/Cd
-15 | -0.262 | 0.10738 | -0.012 | -2.436
-14.5 | -0.279 | 0.10179 | -0.012 | -2.745
-14 | -0.298 | 0.09587 | -0.013 | -3.106
-13.5 | -0.317 | 0.09116 | -0.013 | -3.472
-13 | -0.335 | 0.08628 | -0.013 | -3.886
-12.5 | -0.354 | 0.08227 | -0.013 | -4.297
-12 | -0.371 | 0.07851 | -0.013 | -4.725
-11.5 | -0.387 | 0.07468 | -0.013 | -5.183
-11 | -0.398 | 0.07054 | -0.013 | -5.64
-10.5 | -0.404 | 0.06625 | -0.013 | -6.101
-10 | -0.408 | 0.06213 | -0.014 | -6.561
-9.5 | -0.408 | 0.05863 | -0.014 | -6.955
-9 | -0.404 | 0.0559 | -0.014 | -7.232
-8.5 | -0.397 | 0.05257 | -0.014 | -7.547
-8 | -0.385 | 0.05001 | -0.014 | -7.695
-7.5 | -0.369 | 0.04688 | -0.015 | -7.864
-7 | -0.348 | 0.0442 | -0.015 | -7.875
-6.5 | -0.323 | 0.04125 | -0.016 | -7.839
-6 | -0.294 | 0.03876 | -0.016 | -7.594
-5.5 | -0.324 | 0.00684 | -0.034 | -47.412
-5 | -0.279 | 0.00672 | -0.034 | -41.478
-4.5 | -0.23 | 0.00661 | -0.035 | -34.776
-4 | -0.178 | 0.00646 | -0.035 | -27.585
-3.5 | -0.124 | 0.0063 | -0.036 | -19.635
-3 | -0.068 | 0.00621 | -0.036 | -10.887
-2.5 | -0.01 | 0.00612 | -0.037 | -1.63
-2 | 0.048 | 0.00606 | -0.037 | 7.985
-1.5 | 0.107 | 0.00598 | -0.038 | 17.927
-1 | 0.166 | 0.00573 | -0.038 | 29.051
-0.5 | 0.226 | 0.00567 | -0.039 | 39.8
0 | 0.285 | 0.00539 | -0.039 | 52.905
0.5 | 0.344 | 0.00546 | -0.04 | 63.041
1 | 0.403 | 0.0044 | -0.04 | 91.646
1.5 | 0.462 | 0.00453 | -0.041 | 101.908
2 | 0.52 | 0.00467 | -0.041 | 111.399
2.5 | 0.579 | 0.00482 | -0.042 | 119.959
3 | 0.637 | 0.00503 | -0.043 | 126.651
3.5 | 0.695 | 0.00525 | -0.043 | 132.37
4 | 0.752 | 0.00546 | -0.044 | 137.835
4.5 | 0.808 | 0.00539 | -0.044 | 149.918
5 | 0.863 | 0.00566 | -0.045 | 152.54
5.5 | 0.916 | 0.00607 | -0.046 | 150.885
6 | 0.967 | 0.00855 | -0.046 | 113.072
6.5 | 1.013 | 0.00896 | -0.047 | 113.14
7 | 1.057 | 0.00934 | -0.047 | 113.149
7.5 | 1.093 | 0.00983 | -0.048 | 111.256
8 | 1.119 | 0.01038 | -0.048 | 107.8
8.5 | 1.136 | 0.01103 | -0.049 | 103.056
9 | 1.144 | 0.01165 | -0.049 | 98.213
9.5 | 1.142 | 0.01252 | -0.05 | 91.201
10 | 1.13 | 0.01326 | -0.05 | 85.196
10.5 | 1.107 | 0.01431 | -0.051 | 77.359
11 | 1.076 | 0.01541 | -0.051 | 69.85
11.5 | 1.038 | 0.0163 | -0.052 | 63.7
12 | 0.993 | 0.01763 | -0.052 | 56.345
12.5 | 0.937 | 0.02045 | -0.052 | 45.844
13 | 0.877 | 0.02409 | -0.052 | 36.422
13.5 | 0.825 | 0.02562 | -0.052 | 32.205
14 | 0.762 | 0.03122 | -0.051 | 24.4

## 100. Re 8M Mach 0.10 (2)
BIGFOIL.COM POLAR EXPORT
NACA65-510 a=0.0
NACA65-510 a=0.0 |  |  |  | Cl Max: | 1.6353 | at alpha= | 18 | deg
XFOIL ncrit=9 |  |  |  | L/D Max: | 153.015 | at alpha= | 3 | deg
Re: | 8000000 |  |  | Cd Min: | 0.09863 | at alpha= | 20 | deg
Mach: | 0.1 |  |  | Cl=0 at alpha= | -2.4939 | deg
|  |  |  | @ Cl=0.1, Cd= | 0.0051826
|  |  |  | @ Cl=0.4, Cd= | 0.0048252
|  |  |  | @ Cl=0.6, Cd= | 0.0039365
alpha (deg) | Cl | Cd | Cm | Cl/Cd
-11 | -0.9403 | 0.01486 | -0.0418 | -63.2773
-10.5 | -0.8933 | 0.0127 | -0.0409 | -70.3386
-10 | -0.8427 | 0.01126 | -0.0402 | -74.8401
-9.5 | -0.7891 | 0.01044 | -0.0399 | -75.5843
-9 | -0.7345 | 0.00985 | -0.0397 | -74.5685
-8.5 | -0.6791 | 0.00938 | -0.0396 | -72.3987
-8 | -0.6233 | 0.00898 | -0.0396 | -69.4098
-7.5 | -0.5681 | 0.00839 | -0.0395 | -67.7116
-7 | -0.5134 | 0.00763 | -0.0393 | -67.287
-6.5 | -0.4574 | 0.00718 | -0.0393 | -63.7047
-6 | -0.4006 | 0.00693 | -0.0395 | -57.8066
-5.5 | -0.3435 | 0.00675 | -0.0398 | -50.8889
-5 | -0.2862 | 0.00658 | -0.0401 | -43.4954
-4.5 | -0.23 | 0.00614 | -0.0402 | -37.4593
-4 | -0.1731 | 0.00586 | -0.0404 | -29.5392
-3.5 | -0.1159 | 0.00566 | -0.0408 | -20.477
-3 | -0.0583 | 0.00554 | -0.0412 | -10.5235
-2.5 | -0.0007 | 0.00541 | -0.0416 | -0.12939
-2 | 0.0567 | 0.00525 | -0.042 | 10.8
-1.5 | 0.1145 | 0.00516 | -0.0425 | 22.1899
-1 | 0.1722 | 0.00509 | -0.043 | 33.831
-0.5 | 0.2299 | 0.005 | -0.0435 | 45.98
0.5 | 0.3452 | 0.00495 | -0.0446 | 69.7374
1 | 0.4023 | 0.00482 | -0.0451 | 83.4647
1.5 | 0.4559 | 0.00364 | -0.0456 | 125.2473
2 | 0.5122 | 0.00358 | -0.0461 | 143.0726
2.5 | 0.5684 | 0.00375 | -0.0465 | 151.5733
3 | 0.6243 | 0.00408 | -0.0469 | 153.0147
3.5 | 0.678 | 0.0047 | -0.047 | 144.2553
4 | 0.7319 | 0.00523 | -0.0472 | 139.9426
4.5 | 0.7852 | 0.00576 | -0.0472 | 136.3194
5 | 0.8375 | 0.00633 | -0.047 | 132.3065
5.5 | 0.8891 | 0.00688 | -0.0466 | 129.2297
6 | 0.9401 | 0.00732 | -0.046 | 128.429
6.5 | 0.9901 | 0.00766 | -0.0452 | 129.2559
7 | 1.0494 | 0.00808 | -0.0466 | 129.8762
7.5 | 1.1023 | 0.00848 | -0.0465 | 129.9882
8 | 1.1543 | 0.00893 | -0.0464 | 129.2609
8.5 | 1.2056 | 0.00941 | -0.0461 | 128.119
9 | 1.2546 | 0.01005 | -0.0455 | 124.8358
9.5 | 1.3025 | 0.01072 | -0.0447 | 121.5019
10 | 1.3498 | 0.01135 | -0.0438 | 118.9251
10.5 | 1.3955 | 0.01204 | -0.0427 | 115.9053
11 | 1.4377 | 0.01288 | -0.041 | 111.6227
11.5 | 1.4772 | 0.01376 | -0.039 | 107.3547
12 | 1.5134 | 0.01463 | -0.0364 | 103.445
12.5 | 1.5307 | 0.01576 | -0.0305 | 97.1256
13 | 1.5479 | 0.01725 | -0.0255 | 89.7333
13.5 | 1.5684 | 0.01883 | -0.0217 | 83.2926
14 | 1.5821 | 0.02106 | -0.0177 | 75.1235
14.5 | 1.5975 | 0.0234 | -0.0145 | 68.2692
15 | 1.6022 | 0.02678 | -0.0111 | 59.8282
15.5 | 1.6041 | 0.0307 | -0.0083 | 52.2508
16 | 1.5962 | 0.03587 | -0.0061 | 44.4996
16.5 | 1.6134 | 0.039 | -0.0054 | 41.3692
17 | 1.6318 | 0.04217 | -0.0052 | 38.6958
17.5 | 1.6197 | 0.04902 | -0.0052 | 33.0416
18 | 1.6353 | 0.05302 | -0.0058 | 30.8431
18.5 | 1.5826 | 0.06653 | -0.0093 | 23.7878
19 | 1.5666 | 0.07612 | -0.013 | 20.5807
19.5 | 1.5973 | 0.07868 | -0.0142 | 20.3012
20 | 1.5266 | 0.09863 | -0.0239 | 15.478

## 101. Re 8M Mach 0.25 (1)
BIGFOIL.COM POLAR EXPORT
NACA65-510 a=0.0
NACA65-510 a=0.0 |  |  |  | Cl Max: | 1.132 | at alpha= | 8.5 | deg
JavaFoil+Calcfoil stall+Eppler ext transition |  |  |  | L/D Max: | 152.705 | at alpha= | 5 | deg
Re: | 8000000 |  |  | Cd Min: | 0.00442 | at alpha= | 1 | deg
Mach: | 0.25 |  |  | Cl=0 at alpha= | -2.4167 | deg
|  |  |  | @ Cl=0.1, Cd= | 0.005855
|  |  |  | @ Cl=0.4, Cd= | 0.09475
|  |  |  | @ Cl=0.6, Cd= | 0.09475
alpha (deg) | Cl | Cd | Cm | Cl/Cd
-13 | -0.06 | 0.08723 | -0.013 | -0.693
-12.5 | -0.058 | 0.08314 | -0.014 | -0.693
-12 | -0.055 | 0.08119 | -0.013 | -0.674
-11.5 | -0.155 | 0.07557 | -0.014 | -2.049
-11 | -0.204 | 0.0712 | -0.014 | -2.872
-10.5 | -0.242 | 0.06724 | -0.014 | -3.602
-10 | -0.274 | 0.06347 | -0.014 | -4.316
-9.5 | -0.3 | 0.05915 | -0.014 | -5.073
-9 | -0.32 | 0.05576 | -0.015 | -5.733
-8.5 | -0.332 | 0.05303 | -0.015 | -6.269
-8 | -0.338 | 0.05012 | -0.015 | -6.745
-7.5 | -0.336 | 0.04835 | -0.014 | -6.95
-7 | -0.327 | 0.04554 | -0.015 | -7.179
-6.5 | -0.311 | 0.04259 | -0.015 | -7.298
-6 | -0.288 | 0.03907 | -0.017 | -7.383
-5.5 | -0.26 | 0.03639 | -0.018 | -7.149
-5 | -0.227 | 0.03398 | -0.019 | -6.673
-4.5 | -0.233 | 0.00666 | -0.035 | -34.952
-4 | -0.181 | 0.00652 | -0.036 | -27.797
-3.5 | -0.126 | 0.00638 | -0.036 | -19.816
-3 | -0.069 | 0.00628 | -0.037 | -11.01
-2.5 | -0.01 | 0.00617 | -0.038 | -1.657
-2 | 0.05 | 0.00608 | -0.038 | 8.177
-1.5 | 0.11 | 0.00581 | -0.039 | 18.963
-1 | 0.171 | 0.00546 | -0.039 | 31.301
-0.5 | 0.232 | 0.00541 | -0.04 | 42.851
0 | 0.293 | 0.00536 | -0.04 | 54.634
0.5 | 0.353 | 0.00547 | -0.041 | 64.605
1 | 0.414 | 0.00442 | -0.041 | 93.616
1.5 | 0.474 | 0.00457 | -0.042 | 103.654
2 | 0.534 | 0.00471 | -0.043 | 113.422
2.5 | 0.594 | 0.00488 | -0.043 | 121.791
3 | 0.654 | 0.0051 | -0.044 | 128.316
3.5 | 0.714 | 0.00533 | -0.044 | 133.982
4 | 0.773 | 0.00555 | -0.045 | 139.083
4.5 | 0.83 | 0.00551 | -0.046 | 150.683
5 | 0.885 | 0.0058 | -0.046 | 152.705
5.5 | 0.939 | 0.00842 | -0.047 | 111.516
6 | 0.989 | 0.00889 | -0.047 | 111.335
6.5 | 1.035 | 0.00934 | -0.048 | 110.869
7 | 1.076 | 0.00978 | -0.048 | 110.035
7.5 | 1.109 | 0.01034 | -0.049 | 107.239
8 | 1.126 | 0.01097 | -0.049 | 102.709
8.5 | 1.132 | 0.01168 | -0.05 | 96.856
9 | 1.122 | 0.01254 | -0.05 | 89.435
9.5 | 1.096 | 0.01349 | -0.051 | 81.248
10 | 1.053 | 0.01475 | -0.051 | 71.403
10.5 | 0.994 | 0.01607 | -0.052 | 61.83
11 | 0.921 | 0.01719 | -0.052 | 53.557
11.5 | 0.832 | 0.01907 | -0.052 | 43.636
12 | 0.731 | 0.02189 | -0.052 | 33.391
12.5 | 0.62 | 0.02644 | -0.052 | 23.434
13 | 0.442 | 0.08817 | -0.03 | 5.012
13.5 | 0.343 | 0.09475 | -0.029 | 3.616

## 102. Re 8M Mach 0.25 (2)
BIGFOIL.COM POLAR EXPORT
NACA65-510 a=0.0
NACA65-510 a=0.0 |  |  |  | Cl Max: | 1.5355 | at alpha= | 13.5 | deg
XFOIL ncrit=9 |  |  |  | L/D Max: | 155.446 | at alpha= | 3 | deg
Re: | 8000000 |  |  | Cd Min: | 0.24938 | at alpha= | -20 | deg
Mach: | 0.25 |  |  | Cl=0 at alpha= | -2.495 | deg
|  |  |  | @ Cl=0.1, Cd= | 0.0052043
|  |  |  | @ Cl=0.4, Cd= | 0.0048944
|  |  |  | @ Cl=0.6, Cd= | 0.0038686
alpha (deg) | Cl | Cd | Cm | Cl/Cd
-20 | -0.7113 | 0.24938 | 0.0581 | -2.8523
-19.5 | -0.6922 | 0.24249 | 0.0536 | -2.8546
-19 | -0.6733 | 0.2356 | 0.0491 | -2.8578
-18.5 | -0.6544 | 0.22848 | 0.0447 | -2.8641
-18 | -0.6356 | 0.22144 | 0.0403 | -2.8703
-17.5 | -0.6168 | 0.21446 | 0.0359 | -2.8761
-17 | -0.5983 | 0.20702 | 0.0316 | -2.8901
-16.5 | -0.5801 | 0.19961 | 0.0274 | -2.9062
-14.5 | -0.5221 | 0.16689 | 0.0115 | -3.1284
-14 | -0.4963 | 0.16115 | 0.0061 | -3.0797
-13.5 | -0.4826 | 0.1531 | 0.0023 | -3.1522
-13 | -0.4634 | 0.14675 | -0.0013 | -3.1578
-12.5 | -0.4522 | 0.13837 | -0.0055 | -3.268
-12 | -0.4402 | 0.13014 | -0.0096 | -3.3825
-11.5 | -0.4203 | 0.1243 | -0.0128 | -3.3813
-11 | -0.4391 | 0.10805 | -0.0195 | -4.0639
-10.5 | -0.4276 | 0.1011 | -0.0233 | -4.2295
-10 | -0.4135 | 0.09509 | -0.0266 | -4.3485
-9.5 | -0.4169 | 0.08583 | -0.0314 | -4.8573
-9 | -0.4148 | 0.07851 | -0.0354 | -5.2834
-8.5 | -0.4314 | 0.07016 | -0.0411 | -6.1488
-7.5 | -0.5922 | 0.01049 | -0.0453 | -56.4538
-7 | -0.5338 | 0.00951 | -0.0445 | -56.1304
-6.5 | -0.4774 | 0.00809 | -0.0436 | -59.0111
-6 | -0.4182 | 0.00747 | -0.0431 | -55.9839
-5.5 | -0.3585 | 0.00706 | -0.0428 | -50.779
-5 | -0.2984 | 0.00679 | -0.0427 | -43.947
-4.5 | -0.2382 | 0.0066 | -0.0427 | -36.0909
-4 | -0.1798 | 0.00602 | -0.0425 | -29.8671
-3.5 | -0.1203 | 0.00577 | -0.0426 | -20.8492
-3 | -0.0605 | 0.00559 | -0.0429 | -10.8229
-2.5 | -0.0006 | 0.00549 | -0.0432 | -0.10929
-2 | 0.0589 | 0.00528 | -0.0435 | 11.1553
-1.5 | 0.1186 | 0.00517 | -0.0439 | 22.94
-1 | 0.1784 | 0.00512 | -0.0444 | 34.8438
-0.5 | 0.2379 | 0.00502 | -0.0449 | 47.3904
0 | 0.2975 | 0.00499 | -0.0454 | 59.6192
0.5 | 0.357 | 0.00496 | -0.046 | 71.9758
1 | 0.416 | 0.00487 | -0.0465 | 85.4209
1.5 | 0.4712 | 0.00367 | -0.0471 | 128.3924
2 | 0.5293 | 0.00362 | -0.0475 | 146.2155
2.5 | 0.5874 | 0.00379 | -0.0479 | 154.9868
3 | 0.6451 | 0.00415 | -0.0482 | 155.4458
3.5 | 0.7007 | 0.00475 | -0.0483 | 147.5158
4 | 0.7562 | 0.00531 | -0.0483 | 142.4105
4.5 | 0.811 | 0.00591 | -0.0482 | 137.225
5 | 0.8647 | 0.00652 | -0.0477 | 132.6227
5.5 | 0.9176 | 0.00712 | -0.0471 | 128.8764
6 | 0.9706 | 0.00756 | -0.0463 | 128.3862
6.5 | 1.023 | 0.00793 | -0.0452 | 129.0038
7 | 1.0847 | 0.00834 | -0.0463 | 130.06
7.5 | 1.139 | 0.00884 | -0.0457 | 128.8462
8 | 1.1933 | 0.00931 | -0.0451 | 128.174
8.5 | 1.2444 | 0.01002 | -0.044 | 124.1916
9 | 1.294 | 0.01077 | -0.0425 | 120.1486
9.5 | 1.3433 | 0.01147 | -0.0409 | 117.1142
10 | 1.3894 | 0.0123 | -0.0388 | 112.9593
10.5 | 1.431 | 0.01327 | -0.0359 | 107.8372
11 | 1.4611 | 0.0144 | -0.0311 | 101.4653
11.5 | 1.48 | 0.01571 | -0.0248 | 94.2075
12 | 1.5021 | 0.01728 | -0.0199 | 86.9271
12.5 | 1.5164 | 0.0196 | -0.0148 | 77.3673
13 | 1.524 | 0.0227 | -0.01 | 67.1366
13.5 | 1.5355 | 0.02586 | -0.0063 | 59.3774
14 | 1.5309 | 0.03062 | -0.0027 | 49.9967
14.5 | 1.5268 | 0.03579 | -0.0002 | 42.66
15 | 1.5022 | 0.04353 | 0.0011 | 34.5095
15.5 | 1.4718 | 0.053 | 0.0003 | 27.7698
16 | 1.4361 | 0.06448 | -0.003 | 22.272
16.5 | 1.4051 | 0.07683 | -0.0083 | 18.2884
17 | 1.3856 | 0.08854 | -0.0142 | 15.6494
17.5 | 1.3337 | 0.10718 | -0.0251 | 12.4436
18 | 1.3083 | 0.12204 | -0.0341 | 10.7203
18.5 | 1.2466 | 0.14559 | -0.049 | 8.5624

## 103. Re 8M Mach 0.50 (1)
BIGFOIL.COM POLAR EXPORT
NACA65-510 a=0.0
NACA65-510 a=0.0 |  |  |  | Cl Max: | 1.229 | at alpha= | 20 | deg
JavaFoil+Calcfoil stall+Eppler ext transition |  |  |  | L/D Max: | 152.601 | at alpha= | 4 | deg
Re: | 8000000 |  |  | Cd Min: | 0.00473 | at alpha= | 1.5 | deg
Mach: | 0.5 |  |  | Cl=0 at alpha= | -2.4167 | deg
|  |  |  | @ Cl=0.1, Cd= | 0.0056303
|  |  |  | @ Cl=0.4, Cd= | 0.0055797
|  |  |  | @ Cl=0.6, Cd= | 0.0049378
alpha (deg) | Cl | Cd | Cm | Cl/Cd
-20 | -0.947 | 0.15297 | -0.015 | -6.188
-19.5 | -0.921 | 0.14665 | -0.015 | -6.277
-19 | -0.895 | 0.14427 | -0.015 | -6.201
-18.5 | -0.868 | 0.13896 | -0.015 | -6.247
-18 | -0.84 | 0.13367 | -0.015 | -6.288
-17.5 | -0.814 | 0.12476 | -0.015 | -6.526
-17 | -0.788 | 0.11719 | -0.016 | -6.723
-16.5 | -0.762 | 0.11099 | -0.016 | -6.863
-16 | -0.736 | 0.1043 | -0.016 | -7.053
-15.5 | -0.707 | 0.11473 | -0.016 | -6.159
-15 | -0.679 | 0.10734 | -0.015 | -6.33
-14.5 | -0.654 | 0.09678 | -0.016 | -6.753
-14 | -0.625 | 0.10932 | -0.015 | -5.715
-13.5 | -0.602 | 0.08324 | -0.017 | -7.231
-13 | -0.576 | 0.07668 | -0.018 | -7.517
-12.5 | -0.549 | 0.07286 | -0.018 | -7.54
-12 | -0.524 | 0.06676 | -0.019 | -7.854
-11.5 | -0.491 | 0.07937 | -0.016 | -6.183
-11 | -0.464 | 0.07075 | -0.016 | -6.56
-10.5 | -0.437 | 0.06541 | -0.017 | -6.688
-10 | -0.411 | 0.06001 | -0.018 | -6.85
-9.5 | -0.385 | 0.05543 | -0.018 | -6.939
-9 | -0.359 | 0.0508 | -0.02 | -7.061
-8.5 | -0.336 | 0.04365 | -0.023 | -7.694
-8 | -0.375 | 0.00827 | -0.036 | -45.298
-7.5 | -0.275 | 0.0485 | -0.017 | -5.661
-7 | -0.247 | 0.04627 | -0.017 | -5.349
-6.5 | -0.221 | 0.04287 | -0.018 | -5.146
-6 | -0.194 | 0.03973 | -0.018 | -4.879
-5.5 | -0.167 | 0.03719 | -0.019 | -4.489
-5 | -0.14 | 0.03692 | -0.018 | -3.779
-4.5 | -0.112 | 0.03549 | -0.018 | -3.169
-4 | -0.143 | 0.03397 | -0.018 | -4.204
-3.5 | -0.107 | 0.03125 | -0.02 | -3.437
-3 | -0.075 | 0.00613 | -0.041 | -12.252
-2.5 | -0.011 | 0.00584 | -0.042 | -1.93
-2 | 0.055 | 0.00567 | -0.043 | 9.713
-1.5 | 0.123 | 0.00561 | -0.043 | 21.837
-1 | 0.191 | 0.00551 | -0.044 | 34.596
-0.5 | 0.259 | 0.00548 | -0.044 | 47.201
0 | 0.327 | 0.00547 | -0.045 | 59.801
0.5 | 0.395 | 0.00557 | -0.046 | 70.843
1 | 0.462 | 0.0057 | -0.046 | 81.045
1.5 | 0.53 | 0.00473 | -0.047 | 111.938
2 | 0.597 | 0.00494 | -0.048 | 120.817
2.5 | 0.664 | 0.00489 | -0.048 | 135.851
3 | 0.73 | 0.00506 | -0.049 | 144.393
3.5 | 0.796 | 0.00536 | -0.05 | 148.572
4 | 0.86 | 0.00564 | -0.05 | 152.601
4.5 | 0.922 | 0.00733 | -0.051 | 125.729
5 | 0.98 | 0.00804 | -0.051 | 121.847
5.5 | 1.031 | 0.00987 | -0.052 | 104.411
6 | 1.076 | 0.01059 | -0.052 | 101.588
6.5 | 1.105 | 0.01135 | -0.053 | 97.31
7 | 1.108 | 0.01242 | -0.054 | 89.261
7.5 | 1.037 | 0.01385 | -0.054 | 74.889
8 | 0.672 | 0.01521 | -0.054 | 44.163
8.5 | 0.697 | 0.01716 | -0.055 | 40.615
9 | 0.731 | 0.01698 | -0.055 | 43.024
9.5 | 0.743 | 0.02203 | -0.054 | 33.709
10 | 0.789 | 0.01874 | -0.057 | 42.099
10.5 | 0.815 | 0.02106 | -0.057 | 38.689
11 | 0.832 | 0.02579 | -0.056 | 32.253
11.5 | 0.737 | 0.08305 | -0.031 | 8.87
12 | 0.893 | 0.02696 | -0.058 | 33.123
12.5 | 0.904 | 0.0342 | -0.057 | 26.433
13 | 0.82 | 0.09086 | -0.037 | 9.029
13.5 | 0.954 | 0.03863 | -0.057 | 24.699
14 | 0.875 | 0.09443 | -0.039 | 9.261
14.5 | 0.902 | 0.1011 | -0.041 | 8.921
15 | 0.929 | 0.10891 | -0.042 | 8.527
15.5 | 0.945 | 0.11226 | -0.038 | 8.422
16 | 0.987 | 0.10902 | -0.045 | 9.052
16.5 | 1.022 | 0.1097 | -0.048 | 9.318
17 | 1.021 | 0.12262 | -0.04 | 8.323
17.5 | 1.07 | 0.11477 | -0.048 | 9.327
18 | 1.128 | 0.09968 | -0.055 | 11.317
18.5 | 1.144 | 0.11251 | -0.054 | 10.167
19 | 1.128 | 0.1389 | -0.045 | 8.118
19.5 | 1.182 | 0.12515 | -0.053 | 9.447
20 | 1.229 | 0.1161 | -0.057 | 10.585

## 104. Re 8M Mach 0.50 (2)
BIGFOIL.COM POLAR EXPORT
NACA65-510 a=0.0
NACA65-510 a=0.0 |  |  |  | Cl Max: | 1.2855 | at alpha= | 7.5 | deg
XFOIL ncrit=9 |  |  |  | L/D Max: | 167.24 | at alpha= | 3 | deg
Re: | 8000000 |  |  | Cd Min: | 0.01074 | at alpha= | 7.5 | deg
Mach: | 0.5 |  |  | Cl=0 at alpha= | -99 | deg
|  |  |  | @ Cl=0.1, Cd= | 0.00506
|  |  |  | @ Cl=0.4, Cd= | 0.0050515
|  |  |  | @ Cl=0.6, Cd= | 0.0038031
alpha (deg) | Cl | Cd | Cm | Cl/Cd
0 | 0.3425 | 0.00506 | -0.0518 | 67.6877
0.5 | 0.4105 | 0.00505 | -0.0524 | 81.2871
1 | 0.4782 | 0.00502 | -0.0529 | 95.259
1.5 | 0.5404 | 0.00383 | -0.0534 | 141.0966
2 | 0.6069 | 0.0038 | -0.0537 | 159.7105
3 | 0.7392 | 0.00442 | -0.0541 | 167.2398
3.5 | 0.8028 | 0.00503 | -0.0537 | 159.6024
4 | 0.8646 | 0.00577 | -0.0529 | 149.844
4.5 | 0.9241 | 0.00661 | -0.0515 | 139.8033
5 | 0.9812 | 0.00753 | -0.0494 | 130.3054
5.5 | 1.0414 | 0.00811 | -0.0472 | 128.4094
6 | 1.1003 | 0.00857 | -0.0444 | 128.3897
6.5 | 1.17 | 0.00914 | -0.0434 | 128.0088
7 | 1.2306 | 0.00984 | -0.0403 | 125.061
7.5 | 1.2855 | 0.01074 | -0.0359 | 119.6927

## 105. Re 10M Mach 0.00 (1)
BIGFOIL.COM POLAR EXPORT
NACA65-510 a=0.0
NACA65-510 a=0.0 |  |  |  | Cl Max: | 1.148 | at alpha= | 9 | deg
JavaFoil+Calcfoil stall+Eppler ext transition |  |  |  | L/D Max: | 152.107 | at alpha= | 5 | deg
Re: | 10000000 |  |  | Cd Min: | 0.00445 | at alpha= | 1 | deg
Mach: | 0 |  |  | Cl=0 at alpha= | -2.4138 | deg
|  |  |  | @ Cl=0.1, Cd= | 0.0059036
|  |  |  | @ Cl=0.4, Cd= | 0.0044673
|  |  |  | @ Cl=0.6, Cd= | 0.0049545
alpha (deg) | Cl | Cd | Cm | Cl/Cd
-15 | -0.303 | 0.10454 | -0.012 | -2.897
-14.5 | -0.319 | 0.10022 | -0.012 | -3.182
-14 | -0.335 | 0.09472 | -0.013 | -3.54
-13.5 | -0.352 | 0.08956 | -0.013 | -3.928
-13 | -0.368 | 0.08484 | -0.013 | -4.336
-12.5 | -0.383 | 0.08097 | -0.013 | -4.735
-12 | -0.398 | 0.07742 | -0.013 | -5.139
-11.5 | -0.411 | 0.07364 | -0.013 | -5.577
-11 | -0.418 | 0.06922 | -0.013 | -6.045
-10.5 | -0.422 | 0.0655 | -0.013 | -6.439
-10 | -0.423 | 0.06127 | -0.014 | -6.897
-9.5 | -0.42 | 0.05798 | -0.014 | -7.242
-9 | -0.414 | 0.05497 | -0.014 | -7.532
-8.5 | -0.404 | 0.05175 | -0.014 | -7.813
-8 | -0.39 | 0.04937 | -0.014 | -7.904
-7.5 | -0.372 | 0.04625 | -0.015 | -8.053
-7 | -0.351 | 0.04336 | -0.015 | -8.088
-6.5 | -0.325 | 0.04063 | -0.016 | -7.997
-6 | -0.296 | 0.03742 | -0.018 | -7.908
-5.5 | -0.324 | 0.0067 | -0.033 | -48.367
-5 | -0.278 | 0.00652 | -0.034 | -42.682
-4.5 | -0.229 | 0.00641 | -0.034 | -35.769
-4 | -0.178 | 0.00629 | -0.035 | -28.208
-3.5 | -0.123 | 0.00614 | -0.035 | -20.064
-3 | -0.067 | 0.00606 | -0.036 | -11.102
-2.5 | -0.01 | 0.00598 | -0.036 | -1.662
-2 | 0.048 | 0.00593 | -0.037 | 8.127
-1.5 | 0.107 | 0.0059 | -0.037 | 18.107
-1 | 0.166 | 0.00566 | -0.038 | 29.288
-0.5 | 0.225 | 0.00563 | -0.038 | 39.889
0 | 0.284 | 0.00541 | -0.039 | 52.449
0.5 | 0.342 | 0.00547 | -0.04 | 62.531
1 | 0.401 | 0.00445 | -0.04 | 90.113
1.5 | 0.459 | 0.00454 | -0.041 | 101.197
2 | 0.518 | 0.00471 | -0.041 | 109.902
2.5 | 0.576 | 0.00488 | -0.042 | 118.016
3 | 0.634 | 0.00506 | -0.042 | 125.178
3.5 | 0.692 | 0.00523 | -0.043 | 132.226
4 | 0.748 | 0.00549 | -0.044 | 136.285
4.5 | 0.804 | 0.00579 | -0.044 | 138.946
5 | 0.859 | 0.00565 | -0.045 | 152.107
5.5 | 0.912 | 0.00657 | -0.045 | 138.793
6 | 0.963 | 0.00683 | -0.046 | 140.988
6.5 | 1.01 | 0.0086 | -0.046 | 117.424
7 | 1.053 | 0.00898 | -0.047 | 117.356
7.5 | 1.091 | 0.0094 | -0.048 | 116.101
8 | 1.118 | 0.00991 | -0.048 | 112.864
8.5 | 1.137 | 0.01053 | -0.049 | 107.997
9 | 1.148 | 0.01109 | -0.049 | 103.442
9.5 | 1.148 | 0.01186 | -0.05 | 96.81
10 | 1.14 | 0.01262 | -0.05 | 90.352
10.5 | 1.123 | 0.01346 | -0.051 | 83.416
11 | 1.097 | 0.0144 | -0.051 | 76.164
11.5 | 1.065 | 0.01522 | -0.051 | 69.947
12 | 1.025 | 0.01634 | -0.052 | 62.737
12.5 | 0.977 | 0.01857 | -0.052 | 52.624
13 | 0.927 | 0.02085 | -0.052 | 44.457
13.5 | 0.88 | 0.02189 | -0.053 | 40.218
14 | 0.81 | 0.03076 | -0.051 | 26.346

## 106. Re 10M Mach 0.00 (2)
BIGFOIL.COM POLAR EXPORT
NACA65-510 a=0.0
NACA65-510 a=0.0 |  |  |  | Cl Max: | 1.7105 | at alpha= | 18 | deg
XFOIL ncrit=9 |  |  |  | L/D Max: | 150.242 | at alpha= | 3 | deg
Re: | 10000000 |  |  | Cd Min: | 0.07111 | at alpha= | 20 | deg
Mach: | 0 |  |  | Cl=0 at alpha= | -2.4882 | deg
|  |  |  | @ Cl=0.1, Cd= | 0.0049932
|  |  |  | @ Cl=0.4, Cd= | 0.0047842
|  |  |  | @ Cl=0.6, Cd= | 0.0040273
alpha (deg) | Cl | Cd | Cm | Cl/Cd
-13.5 | -1.1726 | 0.01987 | -0.0422 | -59.0136
-13 | -1.1323 | 0.01755 | -0.041 | -64.5185
-12.5 | -1.0866 | 0.01602 | -0.0403 | -67.8277
-12 | -1.0385 | 0.01477 | -0.0398 | -70.3114
-11.5 | -0.9901 | 0.01342 | -0.0392 | -73.7779
-11 | -0.9396 | 0.01237 | -0.0389 | -75.958
-10.5 | -0.8904 | 0.0109 | -0.0383 | -81.6881
-10 | -0.8389 | 0.00992 | -0.038 | -84.5665
-9.5 | -0.7852 | 0.00936 | -0.0379 | -83.8889
-9 | -0.7308 | 0.00889 | -0.038 | -82.2047
-8.5 | -0.676 | 0.00849 | -0.038 | -79.6231
-7 | -0.5106 | 0.00722 | -0.0383 | -70.7202
-6.5 | -0.4554 | 0.00675 | -0.0384 | -67.4667
-6 | -0.3991 | 0.00651 | -0.0387 | -61.3057
-5.5 | -0.3425 | 0.00633 | -0.039 | -54.1074
-5 | -0.2857 | 0.00617 | -0.0394 | -46.3047
-4.5 | -0.2291 | 0.00596 | -0.0397 | -38.4396
-4 | -0.1727 | 0.00564 | -0.04 | -30.6206
-3.5 | -0.1159 | 0.00542 | -0.0403 | -21.3838
-3 | -0.0586 | 0.00531 | -0.0408 | -11.0358
-2 | 0.0559 | 0.00507 | -0.0417 | 11.0256
-1.5 | 0.1133 | 0.00497 | -0.0422 | 22.7968
-0.5 | 0.2281 | 0.00486 | -0.0432 | 46.9342
0.5 | 0.3427 | 0.00484 | -0.0443 | 70.8058
1 | 0.3997 | 0.00479 | -0.0448 | 83.4447
1.5 | 0.4534 | 0.00375 | -0.0454 | 120.9067
2 | 0.509 | 0.00364 | -0.0459 | 139.8352
2.5 | 0.5646 | 0.00385 | -0.0463 | 146.6494
3 | 0.6205 | 0.00413 | -0.0467 | 150.2421
3.5 | 0.6739 | 0.00477 | -0.0469 | 141.2788
4 | 0.7279 | 0.00525 | -0.0471 | 138.6476
5 | 0.8345 | 0.00622 | -0.0473 | 134.164
5.5 | 0.8868 | 0.00671 | -0.0471 | 132.161
6 | 0.9392 | 0.00711 | -0.047 | 132.0956
6.5 | 0.9909 | 0.00742 | -0.0466 | 133.5445
7 | 1.0407 | 0.00771 | -0.0459 | 134.9805
7.5 | 1.0984 | 0.00812 | -0.0471 | 135.2709
8 | 1.1508 | 0.00851 | -0.0471 | 135.2291
8.5 | 1.2018 | 0.009 | -0.047 | 133.5333
9 | 1.2513 | 0.00957 | -0.0466 | 130.7524
9.5 | 1.2996 | 0.01019 | -0.046 | 127.5368
10 | 1.3479 | 0.01074 | -0.0455 | 125.5028
10.5 | 1.3943 | 0.01139 | -0.0446 | 122.4144
11 | 1.4373 | 0.0122 | -0.0433 | 117.8115
11.5 | 1.4788 | 0.01301 | -0.0417 | 113.6664
12 | 1.5182 | 0.01381 | -0.0399 | 109.9348
12.5 | 1.548 | 0.01486 | -0.0364 | 104.1723
13 | 1.5614 | 0.01611 | -0.0302 | 96.9212
13.5 | 1.5804 | 0.0175 | -0.0258 | 90.3086
14 | 1.5931 | 0.01953 | -0.0213 | 81.5719
14.5 | 1.6097 | 0.02154 | -0.0179 | 74.7307
15 | 1.6295 | 0.02351 | -0.0154 | 69.3109
15.5 | 1.6478 | 0.02574 | -0.0131 | 64.0171
16 | 1.6529 | 0.0292 | -0.0105 | 56.6062
16.5 | 1.6757 | 0.03138 | -0.0094 | 53.4003
17 | 1.6952 | 0.03392 | -0.0084 | 49.9764
17.5 | 1.6948 | 0.03858 | -0.0071 | 43.9295
18 | 1.7105 | 0.0419 | -0.0069 | 40.8234
18.5 | 1.6854 | 0.05012 | -0.007 | 33.6273
19 | 1.6834 | 0.05627 | -0.008 | 29.9165
19.5 | 1.706 | 0.05948 | -0.0091 | 28.6819
20 | 1.67 | 0.07111 | -0.0127 | 23.4847

## 107. Re 10M Mach 0.10 (1)
BIGFOIL.COM POLAR EXPORT
NACA65-510 a=0.0
NACA65-510 a=0.0 |  |  |  | Cl Max: | 1.146 | at alpha= | 9 | deg
JavaFoil+Calcfoil stall+Eppler ext transition |  |  |  | L/D Max: | 153.243 | at alpha= | 5 | deg
Re: | 10000000 |  |  | Cd Min: | 0.00445 | at alpha= | 1 | deg
Mach: | 0.1 |  |  | Cl=0 at alpha= | -2.4138 | deg
|  |  |  | @ Cl=0.1, Cd= | 0.0058883
|  |  |  | @ Cl=0.4, Cd= | 0.0045014
|  |  |  | @ Cl=0.6, Cd= | 0.0049288
alpha (deg) | Cl | Cd | Cm | Cl/Cd
-15 | -0.262 | 0.10732 | -0.012 | -2.437
-14.5 | -0.28 | 0.09962 | -0.013 | -2.806
-14 | -0.298 | 0.09489 | -0.013 | -3.14
-13.5 | -0.317 | 0.09002 | -0.013 | -3.518
-13 | -0.335 | 0.08511 | -0.013 | -3.941
-12.5 | -0.354 | 0.08102 | -0.013 | -4.365
-12 | -0.371 | 0.07727 | -0.013 | -4.803
-11.5 | -0.387 | 0.07399 | -0.013 | -5.233
-11 | -0.398 | 0.06946 | -0.013 | -5.729
-10.5 | -0.404 | 0.06571 | -0.014 | -6.153
-10 | -0.408 | 0.06151 | -0.014 | -6.631
-9.5 | -0.408 | 0.05819 | -0.014 | -7.011
-9 | -0.404 | 0.05528 | -0.014 | -7.315
-8.5 | -0.397 | 0.05202 | -0.014 | -7.629
-8 | -0.385 | 0.04957 | -0.014 | -7.765
-7.5 | -0.369 | 0.04656 | -0.015 | -7.919
-7 | -0.348 | 0.04362 | -0.015 | -7.984
-6.5 | -0.324 | 0.04081 | -0.016 | -7.928
-6 | -0.294 | 0.03846 | -0.016 | -7.657
-5.5 | -0.324 | 0.00668 | -0.034 | -48.514
-5 | -0.279 | 0.00657 | -0.034 | -42.466
-4.5 | -0.23 | 0.00643 | -0.035 | -35.784
-4 | -0.178 | 0.00631 | -0.035 | -28.21
-3.5 | -0.124 | 0.00616 | -0.036 | -20.081
-3 | -0.068 | 0.00607 | -0.036 | -11.138
-2.5 | -0.01 | 0.00601 | -0.037 | -1.661
-2 | 0.048 | 0.00595 | -0.037 | 8.145
-1.5 | 0.107 | 0.00588 | -0.038 | 18.252
-1 | 0.166 | 0.00563 | -0.038 | 29.54
-0.5 | 0.226 | 0.00561 | -0.039 | 40.28
0 | 0.285 | 0.00544 | -0.039 | 52.406
0.5 | 0.344 | 0.00546 | -0.04 | 62.977
1 | 0.403 | 0.00445 | -0.04 | 90.53
1.5 | 0.462 | 0.00456 | -0.041 | 101.14
2 | 0.52 | 0.0047 | -0.041 | 110.769
2.5 | 0.579 | 0.00486 | -0.042 | 119.003
3 | 0.637 | 0.00505 | -0.043 | 126.205
3.5 | 0.695 | 0.00526 | -0.043 | 132.096
4 | 0.752 | 0.00552 | -0.044 | 136.167
4.5 | 0.808 | 0.00583 | -0.044 | 138.55
5 | 0.863 | 0.00563 | -0.045 | 153.243
5.5 | 0.916 | 0.00667 | -0.046 | 137.328
6 | 0.967 | 0.00693 | -0.046 | 139.521
6.5 | 1.014 | 0.00866 | -0.047 | 117.072
7 | 1.057 | 0.00903 | -0.047 | 117.063
7.5 | 1.094 | 0.00951 | -0.048 | 115.081
8 | 1.121 | 0.01002 | -0.048 | 111.779
8.5 | 1.138 | 0.01063 | -0.049 | 107.009
9 | 1.146 | 0.01122 | -0.049 | 102.157
9.5 | 1.143 | 0.01204 | -0.05 | 94.979
10 | 1.132 | 0.01273 | -0.05 | 88.872
10.5 | 1.109 | 0.01372 | -0.051 | 80.881
11 | 1.078 | 0.01473 | -0.051 | 73.215
11.5 | 1.041 | 0.01556 | -0.052 | 66.888
12 | 0.996 | 0.01677 | -0.052 | 59.359
12.5 | 0.941 | 0.01935 | -0.052 | 48.604
13 | 0.883 | 0.02228 | -0.052 | 39.604
13.5 | 0.831 | 0.02338 | -0.052 | 35.536
14 | 0.771 | 0.02729 | -0.052 | 28.237

## 108. Re 10M Mach 0.10 (2)
BIGFOIL.COM POLAR EXPORT
NACA65-510 a=0.0
NACA65-510 a=0.0 |  |  |  | Cl Max: | 1.6935 | at alpha= | 18 | deg
XFOIL ncrit=9 |  |  |  | L/D Max: | 150.773 | at alpha= | 3 | deg
Re: | 10000000 |  |  | Cd Min: | 0.08097 | at alpha= | 20 | deg
Mach: | 0.1 |  |  | Cl=0 at alpha= | -2.4883 | deg
|  |  |  | @ Cl=0.1, Cd= | 0.0049967
|  |  |  | @ Cl=0.4, Cd= | 0.0047919
|  |  |  | @ Cl=0.6, Cd= | 0.0040194
alpha (deg) | Cl | Cd | Cm | Cl/Cd
-12 | -1.034 | 0.01881 | -0.0434 | -54.9708
-11.5 | -0.9951 | 0.01534 | -0.042 | -64.8696
-11 | -0.9457 | 0.01388 | -0.0413 | -68.134
-10.5 | -0.8956 | 0.01238 | -0.0406 | -72.3425
-10 | -0.8457 | 0.01072 | -0.0399 | -78.8899
-9.5 | -0.7929 | 0.00971 | -0.0394 | -81.6581
-9 | -0.738 | 0.00914 | -0.0393 | -80.744
-8.5 | -0.6824 | 0.00868 | -0.0392 | -78.6175
-7 | -0.5147 | 0.00741 | -0.0391 | -69.4602
-6.5 | -0.459 | 0.00685 | -0.0391 | -67.0073
-6 | -0.4024 | 0.00655 | -0.0393 | -61.4351
-5.5 | -0.3452 | 0.00636 | -0.0395 | -54.2767
-5 | -0.2879 | 0.00619 | -0.0398 | -46.5105
-4.5 | -0.2306 | 0.00603 | -0.0401 | -38.2421
-4 | -0.174 | 0.00566 | -0.0403 | -30.742
-3.5 | -0.1167 | 0.00544 | -0.0406 | -21.4522
-3 | -0.059 | 0.00531 | -0.0411 | -11.1111
-2 | 0.0563 | 0.00508 | -0.0419 | 11.0827
-1.5 | 0.114 | 0.00497 | -0.0424 | 22.9376
-0.5 | 0.2296 | 0.00486 | -0.0435 | 47.2428
0.5 | 0.3449 | 0.00484 | -0.0445 | 71.2603
1 | 0.4022 | 0.00479 | -0.0451 | 83.9666
1.5 | 0.4562 | 0.00375 | -0.0457 | 121.6533
2 | 0.5121 | 0.00365 | -0.0461 | 140.3014
2.5 | 0.568 | 0.00386 | -0.0465 | 147.1503
3 | 0.6242 | 0.00414 | -0.047 | 150.7729
3.5 | 0.678 | 0.00478 | -0.0471 | 141.841
4 | 0.7323 | 0.00527 | -0.0473 | 138.9564
4.5 | 0.7864 | 0.00573 | -0.0474 | 137.2426
5 | 0.8395 | 0.00625 | -0.0474 | 134.32
5.5 | 0.8922 | 0.00675 | -0.0473 | 132.1778
6 | 0.9449 | 0.00715 | -0.0471 | 132.1538
6.5 | 0.9968 | 0.00747 | -0.0467 | 133.4404
7 | 1.0472 | 0.00775 | -0.0459 | 135.1226
7.5 | 1.1052 | 0.00818 | -0.047 | 135.11
8 | 1.158 | 0.00857 | -0.047 | 135.1225
8.5 | 1.2093 | 0.00908 | -0.0467 | 133.1828
9 | 1.2589 | 0.00968 | -0.0462 | 130.0517
9.5 | 1.3075 | 0.01031 | -0.0455 | 126.8186
10 | 1.3561 | 0.01088 | -0.0448 | 124.6415
10.5 | 1.4018 | 0.01161 | -0.0437 | 120.7407
11 | 1.4449 | 0.01242 | -0.0421 | 116.3366
11.5 | 1.4855 | 0.01329 | -0.0402 | 111.7758
12 | 1.5235 | 0.01415 | -0.0379 | 107.6678
12.5 | 1.5435 | 0.01529 | -0.0324 | 100.9483
13 | 1.5574 | 0.01679 | -0.0267 | 92.7576
13.5 | 1.5752 | 0.01845 | -0.0223 | 85.3767
14 | 1.5838 | 0.02094 | -0.0176 | 75.6351
14.5 | 1.6045 | 0.02287 | -0.0149 | 70.1574
15 | 1.6234 | 0.02509 | -0.0124 | 64.7031
15.5 | 1.6401 | 0.02763 | -0.0102 | 59.3594
16 | 1.6426 | 0.03156 | -0.0077 | 52.0469
16.5 | 1.664 | 0.03405 | -0.0068 | 48.8693
17 | 1.6831 | 0.03688 | -0.006 | 45.6372
17.5 | 1.6784 | 0.04235 | -0.0051 | 39.6316
18 | 1.6935 | 0.04609 | -0.0052 | 36.7433
18.5 | 1.6601 | 0.05591 | -0.0063 | 29.6924
19 | 1.6521 | 0.06338 | -0.0083 | 26.0666
19.5 | 1.6743 | 0.06702 | -0.0096 | 24.9821
20 | 1.6291 | 0.08097 | -0.0151 | 20.1198

## 109. Re 10M Mach 0.25 (1)
BIGFOIL.COM POLAR EXPORT
NACA65-510 a=0.0
NACA65-510 a=0.0 |  |  |  | Cl Max: | 1.133 | at alpha= | 8.5 | deg
JavaFoil+Calcfoil stall+Eppler ext transition |  |  |  | L/D Max: | 152.687 | at alpha= | 5 | deg
Re: | 10000000 |  |  | Cd Min: | 0.00445 | at alpha= | 1 | deg
Mach: | 0.25 |  |  | Cl=0 at alpha= | -2.4167 | deg
|  |  |  | @ Cl=0.1, Cd= | 0.0057583
|  |  |  | @ Cl=0.4, Cd= | 0.09307
|  |  |  | @ Cl=0.6, Cd= | 0.09307
alpha (deg) | Cl | Cd | Cm | Cl/Cd
-13 | -0.06 | 0.08664 | -0.013 | -0.698
-12.5 | -0.058 | 0.08249 | -0.014 | -0.698
-12 | -0.055 | 0.07946 | -0.014 | -0.689
-11.5 | -0.155 | 0.07481 | -0.014 | -2.07
-11 | -0.205 | 0.07017 | -0.014 | -2.914
-10.5 | -0.242 | 0.06648 | -0.014 | -3.644
-10 | -0.274 | 0.06274 | -0.014 | -4.368
-9.5 | -0.3 | 0.05839 | -0.015 | -5.141
-9 | -0.32 | 0.05541 | -0.015 | -5.772
-8.5 | -0.333 | 0.05217 | -0.015 | -6.375
-8 | -0.338 | 0.0496 | -0.015 | -6.817
-7.5 | -0.336 | 0.04797 | -0.015 | -7.008
-7 | -0.327 | 0.04515 | -0.015 | -7.244
-6.5 | -0.311 | 0.04203 | -0.015 | -7.397
-6 | -0.289 | 0.03875 | -0.017 | -7.447
-5.5 | -0.261 | 0.03573 | -0.018 | -7.297
-5 | -0.28 | 0.00656 | -0.035 | -42.675
-4.5 | -0.233 | 0.00649 | -0.035 | -35.89
-4 | -0.181 | 0.00638 | -0.036 | -28.427
-3.5 | -0.126 | 0.00622 | -0.036 | -20.336
-3 | -0.069 | 0.00613 | -0.037 | -11.291
-2.5 | -0.01 | 0.00603 | -0.038 | -1.698
-2 | 0.05 | 0.00595 | -0.038 | 8.346
-1.5 | 0.11 | 0.00572 | -0.039 | 19.259
-1 | 0.171 | 0.00568 | -0.039 | 30.106
-0.5 | 0.232 | 0.00536 | -0.04 | 43.269
0 | 0.293 | 0.00541 | -0.04 | 54.145
0.5 | 0.353 | 0.0055 | -0.041 | 64.313
1 | 0.414 | 0.00445 | -0.041 | 92.977
1.5 | 0.474 | 0.00459 | -0.042 | 103.208
2 | 0.534 | 0.00475 | -0.043 | 112.587
2.5 | 0.594 | 0.00492 | -0.043 | 120.863
3 | 0.654 | 0.00512 | -0.044 | 127.908
3.5 | 0.714 | 0.00535 | -0.044 | 133.502
4 | 0.773 | 0.00564 | -0.045 | 136.971
4.5 | 0.83 | 0.0055 | -0.046 | 150.771
5 | 0.885 | 0.0058 | -0.046 | 152.687
5.5 | 0.939 | 0.00683 | -0.047 | 137.471
6 | 0.99 | 0.0086 | -0.047 | 115.184
6.5 | 1.036 | 0.00902 | -0.048 | 114.9
7 | 1.077 | 0.00946 | -0.048 | 113.886
7.5 | 1.11 | 0.00999 | -0.049 | 111.145
8 | 1.128 | 0.01059 | -0.05 | 106.49
8.5 | 1.133 | 0.01125 | -0.05 | 100.696
9 | 1.124 | 0.01206 | -0.051 | 93.201
9.5 | 1.098 | 0.01295 | -0.051 | 84.797
10 | 1.055 | 0.01413 | -0.051 | 74.688
10.5 | 0.996 | 0.01535 | -0.052 | 64.877
11 | 0.923 | 0.01638 | -0.052 | 56.351
11.5 | 0.835 | 0.01804 | -0.053 | 46.282
12 | 0.735 | 0.02032 | -0.053 | 36.161
12.5 | 0.625 | 0.02409 | -0.052 | 25.925
13 | 0.443 | 0.0862 | -0.031 | 5.141
13.5 | 0.343 | 0.09307 | -0.03 | 3.688

## 110. Re 10M Mach 0.25 (2)
BIGFOIL.COM POLAR EXPORT
NACA65-510 a=0.0
NACA65-510 a=0.0 |  |  |  | Cl Max: | 1.5365 | at alpha= | 13 | deg
XFOIL ncrit=9 |  |  |  | L/D Max: | 154.354 | at alpha= | 3 | deg
Re: | 10000000 |  |  | Cd Min: | 0.10906 | at alpha= | 18 | deg
Mach: | 0.25 |  |  | Cl=0 at alpha= | -99 | deg
|  |  |  | @ Cl=0.1, Cd= | 0.00484
|  |  |  | @ Cl=0.4, Cd= | 0.0048254
|  |  |  | @ Cl=0.6, Cd= | 0.0039466
alpha (deg) | Cl | Cd | Cm | Cl/Cd
0.5 | 0.3567 | 0.00484 | -0.046 | 73.6983
1 | 0.4159 | 0.00482 | -0.0465 | 86.2863
1.5 | 0.4715 | 0.00376 | -0.0471 | 125.3989
2.5 | 0.5871 | 0.00388 | -0.0479 | 151.3144
3 | 0.6452 | 0.00418 | -0.0483 | 154.3541
3.5 | 0.7006 | 0.00483 | -0.0484 | 145.0518
4 | 0.7564 | 0.00536 | -0.0485 | 141.1194
4.5 | 0.8119 | 0.00589 | -0.0484 | 137.8438
5.5 | 0.9211 | 0.00696 | -0.0478 | 132.342
6 | 0.9763 | 0.00733 | -0.0474 | 133.1924
6.5 | 1.0299 | 0.0077 | -0.0466 | 133.7532
7 | 1.0833 | 0.00801 | -0.0457 | 135.2434
7.5 | 1.143 | 0.00849 | -0.0463 | 134.629
8 | 1.1972 | 0.00899 | -0.0457 | 133.1702
8.5 | 1.2493 | 0.00964 | -0.0447 | 129.5954
9 | 1.3003 | 0.01032 | -0.0434 | 125.9981
9.5 | 1.3505 | 0.011 | -0.042 | 122.7727
10 | 1.3977 | 0.0118 | -0.04 | 118.4492
10.5 | 1.4411 | 0.01273 | -0.0374 | 113.205
11 | 1.4783 | 0.01384 | -0.0338 | 106.8136
11.5 | 1.4966 | 0.01503 | -0.027 | 99.5742
12 | 1.5185 | 0.01645 | -0.0217 | 92.31
12.5 | 1.5293 | 0.01883 | -0.0158 | 81.2161
13 | 1.5365 | 0.02182 | -0.0107 | 70.417
13.5 | 1.5355 | 0.02581 | -0.006 | 59.4924
14 | 1.5328 | 0.03037 | -0.0024 | 50.4709
14.5 | 1.5197 | 0.03631 | 0.0002 | 41.8535
15 | 1.517 | 0.0419 | 0.0014 | 36.2053
15.5 | 1.5047 | 0.04912 | 0.0013 | 30.6331
16 | 1.4719 | 0.05966 | -0.001 | 24.6715
16.5 | 1.4629 | 0.06823 | -0.0039 | 21.4407
17 | 1.4446 | 0.07893 | -0.0086 | 18.3023
17.5 | 1.398 | 0.09537 | -0.0175 | 14.6587
18 | 1.3742 | 0.10906 | -0.0255 | 12.6004

## 111. Re 10M Mach 0.50 (1)
BIGFOIL.COM POLAR EXPORT
NACA65-510 a=0.0
NACA65-510 a=0.0 |  |  |  | Cl Max: | 1.202 | at alpha= | 20 | deg
JavaFoil+Calcfoil stall+Eppler ext transition |  |  |  | L/D Max: | 150.813 | at alpha= | 4 | deg
Re: | 10000000 |  |  | Cd Min: | 0.00479 | at alpha= | 1.5 | deg
Mach: | 0.5 |  |  | Cl=0 at alpha= | -2.4167 | deg
|  |  |  | @ Cl=0.1, Cd= | 0.0055004
|  |  |  | @ Cl=0.4, Cd= | 0.0055975
|  |  |  | @ Cl=0.6, Cd= | 0.0050007
alpha (deg) | Cl | Cd | Cm | Cl/Cd
-20 | -0.948 | 0.1447 | -0.015 | -6.548
-19.5 | -0.922 | 0.13763 | -0.015 | -6.697
-19 | -0.895 | 0.14303 | -0.015 | -6.258
-18.5 | -0.869 | 0.13687 | -0.015 | -6.346
-18 | -0.841 | 0.13122 | -0.015 | -6.41
-17.5 | -0.815 | 0.12292 | -0.016 | -6.63
-17 | -0.789 | 0.11557 | -0.016 | -6.826
-16.5 | -0.763 | 0.10854 | -0.016 | -7.027
-16 | -0.738 | 0.1015 | -0.017 | -7.267
-15.5 | -0.707 | 0.11284 | -0.016 | -6.263
-15 | -0.68 | 0.10714 | -0.016 | -6.346
-14.5 | -0.654 | 0.09475 | -0.016 | -6.907
-14 | -0.625 | 0.09731 | -0.015 | -6.425
-13.5 | -0.604 | 0.08045 | -0.018 | -7.504
-13 | -0.579 | 0.0735 | -0.019 | -7.881
-12.5 | -0.552 | 0.06977 | -0.019 | -7.913
-12 | -0.53 | 0.06106 | -0.021 | -8.683
-11.5 | -0.491 | 0.0783 | -0.016 | -6.269
-11 | -0.464 | 0.07014 | -0.017 | -6.618
-10.5 | -0.438 | 0.06444 | -0.017 | -6.796
-10 | -0.411 | 0.05902 | -0.018 | -6.972
-9.5 | -0.386 | 0.05418 | -0.019 | -7.117
-9 | -0.36 | 0.04888 | -0.021 | -7.374
-8.5 | -0.408 | 0.00837 | -0.035 | -48.743
-8 | -0.375 | 0.008 | -0.036 | -46.817
-7.5 | -0.275 | 0.04827 | -0.017 | -5.692
-7 | -0.248 | 0.04598 | -0.017 | -5.383
-6.5 | -0.221 | 0.04234 | -0.018 | -5.214
-6 | -0.194 | 0.03936 | -0.019 | -4.927
-5.5 | -0.167 | 0.03676 | -0.02 | -4.545
-5 | -0.14 | 0.03659 | -0.018 | -3.814
-4.5 | -0.113 | 0.0352 | -0.018 | -3.196
-4 | -0.143 | 0.03372 | -0.018 | -4.236
-3.5 | -0.108 | 0.03085 | -0.02 | -3.485
-3 | -0.075 | 0.00637 | -0.041 | -11.789
-2.5 | -0.011 | 0.00569 | -0.042 | -1.983
-2 | 0.055 | 0.00556 | -0.043 | 9.91
-1.5 | 0.123 | 0.00547 | -0.043 | 22.414
-1 | 0.191 | 0.00542 | -0.044 | 35.192
-0.5 | 0.259 | 0.00543 | -0.044 | 47.675
0 | 0.327 | 0.00554 | -0.045 | 59.059
0.5 | 0.395 | 0.00559 | -0.046 | 70.666
1 | 0.462 | 0.00569 | -0.046 | 81.293
1.5 | 0.53 | 0.00479 | -0.047 | 110.54
2 | 0.597 | 0.00499 | -0.048 | 119.546
2.5 | 0.664 | 0.00523 | -0.048 | 126.869
3 | 0.73 | 0.00512 | -0.049 | 142.752
3.5 | 0.796 | 0.00534 | -0.05 | 149.264
4 | 0.86 | 0.00571 | -0.05 | 150.813
4.5 | 0.922 | 0.00732 | -0.051 | 125.894
5 | 0.979 | 0.009 | -0.051 | 108.703
5.5 | 1.032 | 0.00954 | -0.052 | 108.253
6 | 1.078 | 0.01021 | -0.053 | 105.561
6.5 | 1.106 | 0.01094 | -0.053 | 101.142
7 | 1.11 | 0.01195 | -0.054 | 92.92
7.5 | 1.039 | 0.01332 | -0.054 | 77.99
8 | 0.673 | 0.0146 | -0.055 | 46.102
8.5 | 0.7 | 0.01635 | -0.055 | 42.792
9 | 0.732 | 0.01624 | -0.056 | 45.098
9.5 | 0.752 | 0.01964 | -0.055 | 38.297
10 | 0.791 | 0.01794 | -0.057 | 44.075
10.5 | 0.817 | 0.02011 | -0.057 | 40.621
11 | 0.837 | 0.02409 | -0.057 | 34.728
11.5 | 0.738 | 0.08087 | -0.032 | 9.127
12 | 0.897 | 0.02546 | -0.058 | 35.219
12.5 | 0.914 | 0.03071 | -0.058 | 29.75
13 | 0.833 | 0.08232 | -0.042 | 10.121
13.5 | 0.971 | 0.03249 | -0.059 | 29.882
14 | 0.954 | 0.05218 | -0.055 | 18.278
14.5 | 0.937 | 0.07883 | -0.05 | 11.89
15 | 0.935 | 0.10286 | -0.044 | 9.09
15.5 | 0.957 | 0.10385 | -0.043 | 9.219
16 | 1.015 | 0.0897 | -0.051 | 11.316
16.5 | 1.033 | 0.10098 | -0.05 | 10.231
17 | 1.028 | 0.11818 | -0.043 | 8.703
17.5 | 1.121 | 0.08165 | -0.057 | 13.727
18 | 1.157 | 0.08097 | -0.058 | 14.284
18.5 | 1.16 | 0.09941 | -0.056 | 11.674
19 | 1.133 | 0.14536 | -0.047 | 7.792
19.5 | 1.167 | 0.14356 | -0.05 | 8.132
20 | 1.202 | 0.14199 | -0.052 | 8.462

## 112. Re 10M Mach 0.50 (2)
BIGFOIL.COM POLAR EXPORT
NACA65-510 a=0.0
NACA65-510 a=0.0 |  |  |  | Cl Max: | 1.3314 | at alpha= | 8 | deg
XFOIL ncrit=9 |  |  |  | L/D Max: | 167.687 | at alpha= | 3 | deg
Re: | 10000000 |  |  | Cd Min: | 0.27242 | at alpha= | -20 | deg
Mach: | 0.5 |  |  | Cl=0 at alpha= | -2.4878 | deg
|  |  |  | @ Cl=0.1, Cd= | 0.0052277
|  |  |  | @ Cl=0.4, Cd= | 0.0049085
|  |  |  | @ Cl=0.6, Cd= | 0.0038352
alpha (deg) | Cl | Cd | Cm | Cl/Cd
-20 | -0.7793 | 0.27242 | 0.0715 | -2.8607
-19.5 | -0.7554 | 0.26376 | 0.0661 | -2.864
-19 | -0.7321 | 0.2555 | 0.0608 | -2.8654
-18.5 | -0.7086 | 0.24712 | 0.0555 | -2.8674
-18 | -0.6852 | 0.23887 | 0.0503 | -2.8685
-17.5 | -0.6619 | 0.23073 | 0.0451 | -2.8687
-17 | -0.6388 | 0.22237 | 0.04 | -2.8727
-16 | -0.5935 | 0.20592 | 0.03 | -2.8822
-15.5 | -0.5753 | 0.19802 | 0.0262 | -2.9053
-15 | -0.5542 | 0.18939 | 0.0214 | -2.9262
-14.5 | -0.5331 | 0.18089 | 0.0166 | -2.9471
-14 | -0.5139 | 0.17156 | 0.0118 | -2.9955
-13.5 | -0.4938 | 0.16311 | 0.007 | -3.0274
-13 | -0.4703 | 0.15662 | 0.0027 | -3.0028
-12.5 | -0.4506 | 0.14853 | -0.0019 | -3.0337
-12 | -0.4318 | 0.14032 | -0.0065 | -3.0773
-11.5 | -0.4099 | 0.13313 | -0.0106 | -3.0789
-11 | -0.3974 | 0.12412 | -0.0154 | -3.2017
-10.5 | -0.3812 | 0.1161 | -0.0198 | -3.2834
-10 | -0.3678 | 0.10774 | -0.0242 | -3.4138
-9.5 | -0.3581 | 0.09903 | -0.0288 | -3.6161
-9 | -0.349 | 0.09059 | -0.0334 | -3.8525
-8.5 | -0.3358 | 0.08369 | -0.0373 | -4.0124
-8 | -0.3285 | 0.0763 | -0.0415 | -4.3054
-7.5 | -0.3229 | 0.06925 | -0.0457 | -4.6628
-7 | -0.3404 | 0.06154 | -0.0513 | -5.5314
-6.5 | -0.3363 | 0.05444 | -0.0554 | -6.1774
-6 | -0.321 | 0.04723 | -0.0583 | -6.7965
-5.5 | -0.3003 | 0.03901 | -0.0598 | -7.698
-5 | -0.2726 | 0.02996 | -0.0594 | -9.0988
-4.5 | -0.2315 | 0.02249 | -0.0578 | -10.2935
-4 | -0.1825 | 0.0159 | -0.0556 | -11.478
-3.5 | -0.1365 | 0.00733 | -0.0528 | -18.6221
-3 | -0.0711 | 0.00596 | -0.0513 | -11.9295
-2.5 | -0.0017 | 0.00552 | -0.0507 | -0.30797
-2 | 0.068 | 0.00533 | -0.0505 | 12.758
-1.5 | 0.1368 | 0.00511 | -0.0506 | 26.771
-1 | 0.2056 | 0.00501 | -0.0508 | 41.0379
-0.5 | 0.2741 | 0.00496 | -0.0513 | 55.2621
0 | 0.3422 | 0.0049 | -0.0518 | 69.8367
0.5 | 0.4102 | 0.00491 | -0.0524 | 83.5438
1 | 0.4779 | 0.00493 | -0.0529 | 96.9371
1.5 | 0.5409 | 0.00388 | -0.0534 | 139.4072
2 | 0.6069 | 0.00383 | -0.0538 | 158.4595
2.5 | 0.6734 | 0.00403 | -0.0541 | 167.0968
3 | 0.7395 | 0.00441 | -0.0542 | 167.6871
3.5 | 0.8029 | 0.00505 | -0.0538 | 158.9901
4 | 0.865 | 0.00577 | -0.0531 | 149.9133
5 | 0.9853 | 0.00734 | -0.05 | 134.2371
5.5 | 1.0485 | 0.00786 | -0.0484 | 133.3969
6 | 1.1108 | 0.00833 | -0.0462 | 133.3493
6.5 | 1.169 | 0.00876 | -0.0428 | 133.4475
7 | 1.239 | 0.00941 | -0.0414 | 131.6684
7.5 | 1.2957 | 0.01029 | -0.0372 | 125.9184
8 | 1.3314 | 0.01166 | -0.0291 | 114.1852
8.5 | 1.3202 | 0.01459 | -0.0164 | 90.4866
9 | 1.2952 | 0.01962 | -0.0062 | 66.0143
9.5 | 1.2716 | 0.02582 | 0.0014 | 49.2486
10 | 1.2445 | 0.03325 | 0.0062 | 37.4286
10.5 | 1.21 | 0.04223 | 0.0079 | 28.6526
11 | 1.1748 | 0.05263 | 0.0062 | 22.3219
11.5 | 1.1399 | 0.06466 | 0.0013 | 17.6291
12 | 1.1069 | 0.07831 | -0.0064 | 14.1348
12.5 | 1.0775 | 0.09325 | -0.016 | 11.555
13 | 1.0543 | 0.10859 | -0.0263 | 9.709

## 113. Re 12M Mach 0.00 (1)
BIGFOIL.COM POLAR EXPORT
NACA65-510 a=0.0
NACA65-510 a=0.0 |  |  |  | Cl Max: | 1.15 | at alpha= | 9.5 | deg
JavaFoil+Calcfoil stall+Eppler ext transition |  |  |  | L/D Max: | 152.636 | at alpha= | 5 | deg
Re: | 12000000 |  |  | Cd Min: | 0.00446 | at alpha= | 1 | deg
Mach: | 0 |  |  | Cl=0 at alpha= | -2.4138 | deg
|  |  |  | @ Cl=0.1, Cd= | 0.0058224
|  |  |  | @ Cl=0.4, Cd= | 0.0044814
|  |  |  | @ Cl=0.6, Cd= | 0.0049586
alpha (deg) | Cl | Cd | Cm | Cl/Cd
-15 | -0.303 | 0.10371 | -0.012 | -2.921
-14.5 | -0.319 | 0.09936 | -0.013 | -3.211
-14 | -0.335 | 0.09434 | -0.013 | -3.555
-13.5 | -0.352 | 0.08821 | -0.013 | -3.989
-13 | -0.368 | 0.08412 | -0.013 | -4.375
-12.5 | -0.383 | 0.08051 | -0.013 | -4.763
-12 | -0.398 | 0.07692 | -0.013 | -5.171
-11.5 | -0.411 | 0.07235 | -0.013 | -5.679
-11 | -0.419 | 0.0686 | -0.014 | -6.103
-10.5 | -0.422 | 0.06522 | -0.014 | -6.47
-10 | -0.423 | 0.06067 | -0.014 | -6.967
-9.5 | -0.42 | 0.05783 | -0.014 | -7.265
-9 | -0.414 | 0.05446 | -0.014 | -7.607
-8.5 | -0.405 | 0.05127 | -0.015 | -7.891
-8 | -0.39 | 0.04896 | -0.014 | -7.973
-7.5 | -0.373 | 0.04584 | -0.015 | -8.13
-7 | -0.351 | 0.04301 | -0.016 | -8.16
-6.5 | -0.325 | 0.04035 | -0.016 | -8.057
-6 | -0.297 | 0.03642 | -0.019 | -8.152
-5.5 | -0.324 | 0.00656 | -0.033 | -49.384
-5 | -0.278 | 0.00643 | -0.034 | -43.314
-4.5 | -0.229 | 0.00629 | -0.034 | -36.473
-4 | -0.178 | 0.00615 | -0.035 | -28.885
-3.5 | -0.123 | 0.00603 | -0.035 | -20.433
-3 | -0.067 | 0.00595 | -0.036 | -11.3
-2.5 | -0.01 | 0.00586 | -0.036 | -1.694
-2 | 0.048 | 0.00584 | -0.037 | 8.249
-1.5 | 0.107 | 0.00582 | -0.037 | 18.355
-1 | 0.166 | 0.0056 | -0.038 | 29.561
-0.5 | 0.225 | 0.00567 | -0.038 | 39.598
0 | 0.284 | 0.00568 | -0.039 | 49.914
0.5 | 0.342 | 0.00572 | -0.04 | 59.798
1 | 0.401 | 0.00446 | -0.04 | 89.916
1.5 | 0.459 | 0.00457 | -0.041 | 100.546
2 | 0.518 | 0.00474 | -0.041 | 109.284
2.5 | 0.576 | 0.00488 | -0.042 | 117.869
3 | 0.634 | 0.00507 | -0.042 | 124.909
3.5 | 0.692 | 0.00529 | -0.043 | 130.828
4 | 0.749 | 0.00549 | -0.044 | 136.305
4.5 | 0.804 | 0.00577 | -0.044 | 139.517
5 | 0.859 | 0.00563 | -0.045 | 152.636
5.5 | 0.912 | 0.00644 | -0.045 | 141.671
6 | 0.963 | 0.00669 | -0.046 | 143.908
6.5 | 1.01 | 0.00845 | -0.046 | 119.579
7 | 1.054 | 0.00881 | -0.047 | 119.62
7.5 | 1.092 | 0.00914 | -0.048 | 119.376
8 | 1.119 | 0.00966 | -0.048 | 115.857
8.5 | 1.138 | 0.01025 | -0.049 | 111.063
9 | 1.149 | 0.01078 | -0.049 | 106.557
9.5 | 1.15 | 0.0115 | -0.05 | 99.977
10 | 1.141 | 0.01222 | -0.05 | 93.441
10.5 | 1.124 | 0.01301 | -0.051 | 86.442
11 | 1.099 | 0.0139 | -0.051 | 79.071
11.5 | 1.066 | 0.01468 | -0.052 | 72.658
12 | 1.027 | 0.01576 | -0.052 | 65.171
12.5 | 0.98 | 0.01776 | -0.052 | 55.185
13 | 0.93 | 0.01976 | -0.052 | 47.086
13.5 | 0.884 | 0.02067 | -0.053 | 42.753
14 | 0.817 | 0.02802 | -0.052 | 29.143
14.5 | 0.75 | 0.03867 | -0.05 | 19.4

## 114. Re 12M Mach 0.00 (2)
BIGFOIL.COM POLAR EXPORT
NACA65-510 a=0.0
NACA65-510 a=0.0 |  |  |  | Cl Max: | 1.7511 | at alpha= | 19.5 | deg
XFOIL ncrit=9 |  |  |  | L/D Max: | 148.067 | at alpha= | 3 | deg
Re: | 12000000 |  |  | Cd Min: | 0.06266 | at alpha= | 20 | deg
Mach: | 0 |  |  | Cl=0 at alpha= | -2.4843 | deg
|  |  |  | @ Cl=0.1, Cd= | 0.0048648
|  |  |  | @ Cl=0.4, Cd= | 0.0047691
|  |  |  | @ Cl=0.6, Cd= | 0.0040953
alpha (deg) | Cl | Cd | Cm | Cl/Cd
-15 | -1.3058 | 0.0234 | -0.0446 | -55.8034
-14.5 | -1.2728 | 0.02065 | -0.043 | -61.6368
-14 | -1.2328 | 0.01867 | -0.0417 | -66.0311
-13.5 | -1.1893 | 0.01702 | -0.0408 | -69.8766
-13 | -1.1437 | 0.01554 | -0.04 | -73.5972
-12.5 | -1.0955 | 0.01437 | -0.0395 | -76.2352
-12 | -1.0459 | 0.01336 | -0.039 | -78.2859
-11.5 | -0.9958 | 0.01232 | -0.0386 | -80.8279
-11 | -0.9441 | 0.01151 | -0.0383 | -82.0243
-10.5 | -0.8918 | 0.01075 | -0.0381 | -82.9581
-10 | -0.841 | 0.00955 | -0.0377 | -88.0628
-9.5 | -0.7876 | 0.0089 | -0.0376 | -88.4944
-9 | -0.7332 | 0.00845 | -0.0376 | -86.7692
-8.5 | -0.6782 | 0.00806 | -0.0377 | -84.1439
-6.5 | -0.4564 | 0.00655 | -0.0382 | -69.6794
-6 | -0.4003 | 0.00625 | -0.0385 | -64.048
-5.5 | -0.3437 | 0.00606 | -0.0388 | -56.7162
-4 | -0.1733 | 0.0055 | -0.0399 | -31.5091
-3.5 | -0.1164 | 0.00527 | -0.0402 | -22.0873
-3 | -0.0592 | 0.00515 | -0.0407 | -11.4951
-2.5 | -0.0018 | 0.00506 | -0.0412 | -0.35573
-2 | 0.0556 | 0.00495 | -0.0416 | 11.2323
-1.5 | 0.1129 | 0.00484 | -0.0421 | 23.3264
-0.5 | 0.2278 | 0.00476 | -0.0432 | 47.8571
0 | 0.2852 | 0.00475 | -0.0437 | 60.0421
0.5 | 0.3424 | 0.00477 | -0.0443 | 71.782
1 | 0.3993 | 0.00478 | -0.0448 | 83.5356
1.5 | 0.4537 | 0.00393 | -0.0454 | 115.4453
2 | 0.5089 | 0.00374 | -0.0459 | 136.0695
2.5 | 0.5644 | 0.00393 | -0.0463 | 143.6132
3 | 0.6204 | 0.00419 | -0.0468 | 148.0668
3.5 | 0.674 | 0.00479 | -0.047 | 140.7098
4.5 | 0.7823 | 0.0057 | -0.0474 | 137.2456
5 | 0.8358 | 0.00616 | -0.0475 | 135.6818
5.5 | 0.8888 | 0.0066 | -0.0475 | 134.6667
6 | 0.9422 | 0.00694 | -0.0476 | 135.7637
6.5 | 0.9951 | 0.00726 | -0.0475 | 137.0661
7 | 1.0466 | 0.00752 | -0.0471 | 139.1755
7.5 | 1.0974 | 0.00787 | -0.0467 | 139.4409
8 | 1.1535 | 0.00824 | -0.0476 | 139.9879
8.5 | 1.2047 | 0.00872 | -0.0474 | 138.1537
9 | 1.2543 | 0.0093 | -0.047 | 134.871
9.5 | 1.3035 | 0.00987 | -0.0466 | 132.0669
10 | 1.3524 | 0.01039 | -0.0462 | 130.1636
10.5 | 1.3981 | 0.01111 | -0.0452 | 125.8416
11 | 1.4422 | 0.01187 | -0.044 | 121.4996
11.5 | 1.4842 | 0.01268 | -0.0425 | 117.0505
12 | 1.524 | 0.0135 | -0.0407 | 112.8889
12.5 | 1.5584 | 0.01449 | -0.0381 | 107.55
13 | 1.5732 | 0.01564 | -0.0319 | 100.5882
13.5 | 1.6006 | 0.01648 | -0.0285 | 97.1238
14 | 1.6136 | 0.01831 | -0.0236 | 88.1267
14.5 | 1.6379 | 0.0197 | -0.0208 | 83.1421
15 | 1.6588 | 0.02144 | -0.018 | 77.3694
15.5 | 1.6783 | 0.02342 | -0.0155 | 71.661
16 | 1.6879 | 0.02631 | -0.0126 | 64.1543
16.5 | 1.7099 | 0.0284 | -0.0112 | 60.2077
17 | 1.7289 | 0.03085 | -0.0099 | 56.0421
17.5 | 1.733 | 0.03478 | -0.0082 | 49.8275
18 | 1.7474 | 0.03803 | -0.0075 | 45.9479
18.5 | 1.7333 | 0.04452 | -0.0068 | 38.9331
19 | 1.7344 | 0.04985 | -0.0072 | 34.7924
19.5 | 1.7511 | 0.05357 | -0.0079 | 32.6881
20 | 1.7282 | 0.06266 | -0.01 | 27.5806

## 115. Re 12M Mach 0.10 (1)
BIGFOIL.COM POLAR EXPORT
NACA65-510 a=0.0
NACA65-510 a=0.0 |  |  |  | Cl Max: | 1.147 | at alpha= | 9 | deg
JavaFoil+Calcfoil stall+Eppler ext transition |  |  |  | L/D Max: | 151.519 | at alpha= | 5 | deg
Re: | 12000000 |  |  | Cd Min: | 0.00445 | at alpha= | 1 | deg
Mach: | 0.1 |  |  | Cl=0 at alpha= | -2.4138 | deg
|  |  |  | @ Cl=0.1, Cd= | 0.0058324
|  |  |  | @ Cl=0.4, Cd= | 0.0045014
|  |  |  | @ Cl=0.6, Cd= | 0.0049452
alpha (deg) | Cl | Cd | Cm | Cl/Cd
-15 | -0.262 | 0.10595 | -0.012 | -2.469
-14.5 | -0.28 | 0.09933 | -0.013 | -2.815
-14 | -0.298 | 0.09514 | -0.013 | -3.132
-13.5 | -0.317 | 0.08981 | -0.013 | -3.527
-13 | -0.335 | 0.08448 | -0.013 | -3.971
-12.5 | -0.354 | 0.08064 | -0.013 | -4.386
-12 | -0.371 | 0.07759 | -0.013 | -4.783
-11.5 | -0.387 | 0.07259 | -0.013 | -5.336
-11 | -0.398 | 0.06934 | -0.014 | -5.742
-10.5 | -0.404 | 0.06489 | -0.014 | -6.232
-10 | -0.408 | 0.061 | -0.014 | -6.689
-9.5 | -0.408 | 0.05777 | -0.014 | -7.065
-9 | -0.405 | 0.05466 | -0.014 | -7.401
-8.5 | -0.397 | 0.05154 | -0.015 | -7.705
-8 | -0.385 | 0.04925 | -0.014 | -7.818
-7.5 | -0.369 | 0.04624 | -0.015 | -7.976
-7 | -0.348 | 0.04327 | -0.015 | -8.053
-6.5 | -0.324 | 0.04051 | -0.016 | -7.992
-6 | -0.295 | 0.03815 | -0.017 | -7.724
-5.5 | -0.324 | 0.00658 | -0.034 | -49.259
-5 | -0.279 | 0.00643 | -0.034 | -43.41
-4.5 | -0.23 | 0.0063 | -0.035 | -36.492
-4 | -0.178 | 0.00619 | -0.035 | -28.795
-3.5 | -0.124 | 0.00605 | -0.036 | -20.45
-3 | -0.068 | 0.00596 | -0.036 | -11.338
-2.5 | -0.01 | 0.0059 | -0.037 | -1.692
-2 | 0.048 | 0.00585 | -0.037 | 8.274
-1.5 | 0.107 | 0.00583 | -0.038 | 18.417
-1 | 0.166 | 0.00562 | -0.038 | 29.634
-0.5 | 0.226 | 0.00565 | -0.039 | 39.975
0 | 0.285 | 0.00569 | -0.039 | 50.123
0.5 | 0.344 | 0.00546 | -0.04 | 63.012
1 | 0.403 | 0.00445 | -0.04 | 90.443
1.5 | 0.462 | 0.00458 | -0.041 | 100.712
2 | 0.52 | 0.00472 | -0.041 | 110.152
2.5 | 0.579 | 0.00488 | -0.042 | 118.54
3 | 0.637 | 0.00506 | -0.043 | 126.004
3.5 | 0.695 | 0.00527 | -0.043 | 131.787
4 | 0.752 | 0.00553 | -0.044 | 136.094
4.5 | 0.808 | 0.0058 | -0.044 | 139.254
5 | 0.863 | 0.0057 | -0.045 | 151.519
5.5 | 0.916 | 0.00653 | -0.046 | 140.214
6 | 0.967 | 0.00679 | -0.046 | 142.447
6.5 | 1.014 | 0.00848 | -0.047 | 119.597
7 | 1.058 | 0.00886 | -0.047 | 119.353
7.5 | 1.095 | 0.00921 | -0.048 | 118.908
8 | 1.121 | 0.00975 | -0.048 | 114.991
8.5 | 1.139 | 0.01035 | -0.049 | 110.042
9 | 1.147 | 0.01091 | -0.049 | 105.179
9.5 | 1.145 | 0.01166 | -0.05 | 98.148
10 | 1.133 | 0.01232 | -0.05 | 91.974
10.5 | 1.111 | 0.01326 | -0.051 | 83.795
11 | 1.08 | 0.01421 | -0.051 | 76.004
11.5 | 1.043 | 0.015 | -0.052 | 69.538
12 | 0.998 | 0.01616 | -0.052 | 61.73
12.5 | 0.944 | 0.01844 | -0.052 | 51.164
13 | 0.887 | 0.02091 | -0.052 | 42.396
13.5 | 0.833 | 0.02241 | -0.053 | 37.175
14 | 0.776 | 0.02505 | -0.053 | 30.973

## 116. Re 12M Mach 0.10 (2)
BIGFOIL.COM POLAR EXPORT
NACA65-510 a=0.0
NACA65-510 a=0.0 |  |  |  | Cl Max: | 1.732 | at alpha= | 18 | deg
XFOIL ncrit=9 |  |  |  | L/D Max: | 148.95 | at alpha= | 3 | deg
Re: | 12000000 |  |  | Cd Min: | 0.1506 | at alpha= | -14.5 | deg
Mach: | 0.1 |  |  | Cl=0 at alpha= | -2.484 | deg
|  |  |  | @ Cl=0.1, Cd= | 0.0048737
|  |  |  | @ Cl=0.4, Cd= | 0.0047797
|  |  |  | @ Cl=0.6, Cd= | 0.004083
alpha (deg) | Cl | Cd | Cm | Cl/Cd
-14.5 | -0.548 | 0.1506 | 0.0051 | -3.6388
-13 | -1.1377 | 0.01999 | -0.0445 | -56.9135
-12.5 | -1.0991 | 0.017 | -0.043 | -64.6529
-12 | -1.0523 | 0.01523 | -0.0421 | -69.0939
-11.5 | -1.004 | 0.0136 | -0.0412 | -73.8235
-11 | -0.9525 | 0.0125 | -0.0406 | -76.2
-10.5 | -0.9002 | 0.01149 | -0.0401 | -78.3464
-9.5 | -0.7953 | 0.00928 | -0.0391 | -85.7004
-9 | -0.7404 | 0.00868 | -0.0389 | -85.2995
-8.5 | -0.6848 | 0.00823 | -0.0389 | -83.2078
-8 | -0.6287 | 0.00785 | -0.0389 | -80.0892
-7.5 | -0.5725 | 0.00748 | -0.0389 | -76.5374
-7 | -0.5161 | 0.00713 | -0.0389 | -72.3843
-6.5 | -0.46 | 0.00669 | -0.039 | -68.7593
-6 | -0.4036 | 0.00629 | -0.0391 | -64.1653
-5.5 | -0.3464 | 0.00609 | -0.0393 | -56.8801
-5 | -0.2891 | 0.00593 | -0.0396 | -48.7521
-4 | -0.1745 | 0.00553 | -0.0403 | -31.5552
-3.5 | -0.1172 | 0.00528 | -0.0406 | -22.197
-3 | -0.0596 | 0.00516 | -0.041 | -11.5504
-2 | 0.0559 | 0.00495 | -0.0419 | 11.2929
-1.5 | 0.1137 | 0.00485 | -0.0424 | 23.4433
-0.5 | 0.2293 | 0.00476 | -0.0434 | 48.1723
0 | 0.287 | 0.00475 | -0.044 | 60.4211
0.5 | 0.3445 | 0.00477 | -0.0445 | 72.2222
1 | 0.4018 | 0.00478 | -0.0451 | 84.0586
1.5 | 0.4564 | 0.00393 | -0.0457 | 116.1323
2 | 0.512 | 0.00374 | -0.0462 | 136.8984
2.5 | 0.5678 | 0.00394 | -0.0466 | 144.1117
3 | 0.6241 | 0.00419 | -0.047 | 148.9499
3.5 | 0.6781 | 0.0048 | -0.0472 | 141.2708
4.5 | 0.7869 | 0.00573 | -0.0476 | 137.3298
5 | 0.8408 | 0.00618 | -0.0477 | 136.0518
5.5 | 0.8941 | 0.00664 | -0.0476 | 134.6536
6 | 0.9479 | 0.00697 | -0.0476 | 135.9971
6.5 | 1.0012 | 0.0073 | -0.0476 | 137.1507
7 | 1.053 | 0.00757 | -0.0471 | 139.1017
7.5 | 1.1045 | 0.00793 | -0.0467 | 139.2812
8 | 1.1608 | 0.0083 | -0.0474 | 139.8554
8.5 | 1.2123 | 0.00881 | -0.0472 | 137.605
9 | 1.262 | 0.00942 | -0.0466 | 133.9703
9.5 | 1.3118 | 0.00997 | -0.0461 | 131.5747
10 | 1.3606 | 0.01054 | -0.0455 | 129.0892
10.5 | 1.4062 | 0.0113 | -0.0443 | 124.4425
11 | 1.4501 | 0.01209 | -0.0429 | 119.9421
11.5 | 1.4911 | 0.01297 | -0.041 | 114.9653
12 | 1.5294 | 0.01387 | -0.0388 | 110.2668
12.5 | 1.5574 | 0.01486 | -0.0347 | 104.8048
13 | 1.5699 | 0.01622 | -0.0283 | 96.7879
13.5 | 1.5988 | 0.01715 | -0.0252 | 93.2245
14 | 1.6102 | 0.01926 | -0.0203 | 83.6033
14.5 | 1.6333 | 0.02089 | -0.0175 | 78.1857
15 | 1.6534 | 0.02286 | -0.0147 | 72.3272
15.5 | 1.6719 | 0.02511 | -0.0123 | 66.583
16 | 1.679 | 0.02843 | -0.0095 | 59.0573
16.5 | 1.7001 | 0.03079 | -0.0082 | 55.216
17 | 1.7181 | 0.03355 | -0.007 | 51.2101
17.5 | 1.7188 | 0.03815 | -0.0057 | 45.0537
18 | 1.732 | 0.04183 | -0.0053 | 41.4057
18.5 | 1.7111 | 0.0496 | -0.0054 | 34.498
19 | 1.7084 | 0.05589 | -0.0064 | 30.5672
19.5 | 1.7234 | 0.06026 | -0.0076 | 28.5994
20 | 1.6924 | 0.07122 | -0.0111 | 23.763

## 117. Re 12M Mach 0.25 (1)
BIGFOIL.COM POLAR EXPORT
NACA65-510 a=0.0
NACA65-510 a=0.0 |  |  |  | Cl Max: | 1.135 | at alpha= | 8.5 | deg
JavaFoil+Calcfoil stall+Eppler ext transition |  |  |  | L/D Max: | 152.145 | at alpha= | 4.5 | deg
Re: | 12000000 |  |  | Cd Min: | 0.0045 | at alpha= | 1 | deg
Mach: | 0.25 |  |  | Cl=0 at alpha= | -2.4167 | deg
|  |  |  | @ Cl=0.1, Cd= | 0.005675
|  |  |  | @ Cl=0.4, Cd= | 0.09163
|  |  |  | @ Cl=0.6, Cd= | 0.09163
alpha (deg) | Cl | Cd | Cm | Cl/Cd
-13 | -0.06 | 0.0866 | -0.014 | -0.698
-12.5 | -0.058 | 0.08154 | -0.014 | -0.707
-12 | -0.055 | 0.08015 | -0.014 | -0.683
-11.5 | -0.155 | 0.07451 | -0.014 | -2.079
-11 | -0.205 | 0.06945 | -0.014 | -2.946
-10.5 | -0.242 | 0.066 | -0.014 | -3.671
-10 | -0.274 | 0.06224 | -0.014 | -4.405
-9.5 | -0.3 | 0.05792 | -0.015 | -5.184
-9 | -0.32 | 0.05487 | -0.015 | -5.831
-8.5 | -0.333 | 0.05218 | -0.015 | -6.377
-8 | -0.338 | 0.04941 | -0.015 | -6.848
-7.5 | -0.336 | 0.04756 | -0.015 | -7.069
-7 | -0.327 | 0.04477 | -0.015 | -7.307
-6.5 | -0.311 | 0.04208 | -0.015 | -7.388
-6 | -0.289 | 0.03848 | -0.017 | -7.504
-5.5 | -0.262 | 0.03483 | -0.019 | -7.51
-5 | -0.28 | 0.00648 | -0.035 | -43.207
-4.5 | -0.233 | 0.00636 | -0.035 | -36.608
-4 | -0.181 | 0.00624 | -0.036 | -29.035
-3.5 | -0.126 | 0.0061 | -0.036 | -20.726
-3 | -0.069 | 0.00602 | -0.037 | -11.495
-2.5 | -0.01 | 0.00591 | -0.038 | -1.731
-2 | 0.05 | 0.0059 | -0.038 | 8.425
-1.5 | 0.11 | 0.00563 | -0.039 | 19.581
-1 | 0.171 | 0.00566 | -0.039 | 30.197
-0.5 | 0.232 | 0.0057 | -0.04 | 40.704
0 | 0.293 | 0.00543 | -0.04 | 53.9
0.5 | 0.353 | 0.00548 | -0.041 | 64.528
1 | 0.414 | 0.0045 | -0.041 | 92.029
1.5 | 0.474 | 0.00462 | -0.042 | 102.606
2 | 0.534 | 0.00479 | -0.043 | 111.538
2.5 | 0.594 | 0.00497 | -0.043 | 119.6
3 | 0.654 | 0.00512 | -0.044 | 127.778
3.5 | 0.714 | 0.00536 | -0.044 | 133.229
4 | 0.773 | 0.00563 | -0.045 | 137.154
4.5 | 0.83 | 0.00545 | -0.046 | 152.145
5 | 0.885 | 0.00587 | -0.046 | 150.956
5.5 | 0.939 | 0.00667 | -0.047 | 140.912
6 | 0.991 | 0.00838 | -0.047 | 118.203
6.5 | 1.036 | 0.0088 | -0.048 | 117.829
7 | 1.078 | 0.00925 | -0.049 | 116.581
7.5 | 1.111 | 0.00974 | -0.049 | 114.072
8 | 1.129 | 0.01029 | -0.05 | 109.761
8.5 | 1.135 | 0.01093 | -0.05 | 103.757
9 | 1.125 | 0.0117 | -0.051 | 96.179
9.5 | 1.1 | 0.01254 | -0.051 | 87.688
10 | 1.057 | 0.01365 | -0.052 | 77.44
10.5 | 0.998 | 0.0148 | -0.052 | 67.42
11 | 0.925 | 0.01576 | -0.052 | 58.681
11.5 | 0.837 | 0.01735 | -0.053 | 48.241
12 | 0.737 | 0.01952 | -0.053 | 37.749
12.5 | 0.628 | 0.02231 | -0.053 | 28.177
13 | 0.445 | 0.08301 | -0.033 | 5.366
13.5 | 0.344 | 0.09163 | -0.031 | 3.753

## 118. Re 12M Mach 0.25 (2)
BIGFOIL.COM POLAR EXPORT
NACA65-510 a=0.0
NACA65-510 a=0.0 |  |  |  | Cl Max: | 1.5629 | at alpha= | 13.5 | deg
XFOIL ncrit=9 |  |  |  | L/D Max: | 152.482 | at alpha= | 3 | deg
Re: | 12000000 |  |  | Cd Min: | 0.15237 | at alpha= | -13.5 | deg
Mach: | 0.25 |  |  | Cl=0 at alpha= | -2.4841 | deg
|  |  |  | @ Cl=0.1, Cd= | 0.0048987
|  |  |  | @ Cl=0.4, Cd= | 0.0047948
|  |  |  | @ Cl=0.6, Cd= | 0.0040209
alpha (deg) | Cl | Cd | Cm | Cl/Cd
-13.5 | -0.4852 | 0.15237 | 0.0023 | -3.1844
-13 | -0.4643 | 0.14675 | -0.0013 | -3.1639
-12.5 | -0.4528 | 0.13829 | -0.0056 | -3.2743
-12 | -0.4652 | 0.12187 | -0.0121 | -3.8172
-11.5 | -0.4655 | 0.11113 | -0.0175 | -4.1888
-11 | -0.4451 | 0.10632 | -0.0204 | -4.1864
-10.5 | -0.4334 | 0.09954 | -0.0241 | -4.354
-9.5 | -0.5019 | 0.07098 | -0.0407 | -7.071
-9 | -0.5244 | 0.06411 | -0.0449 | -8.1797
-8.5 | -0.7151 | 0.01138 | -0.0466 | -62.8383
-8 | -0.6604 | 0.00936 | -0.0453 | -70.5556
-7.5 | -0.6011 | 0.00851 | -0.0444 | -70.6345
-6 | -0.4219 | 0.00674 | -0.0426 | -62.5964
-5.5 | -0.3621 | 0.00631 | -0.0423 | -57.3851
-5 | -0.3017 | 0.00608 | -0.0422 | -49.6217
-4 | -0.1811 | 0.00574 | -0.0424 | -31.5505
-3.5 | -0.1218 | 0.00538 | -0.0424 | -22.6394
-3 | -0.0619 | 0.00519 | -0.0427 | -11.9268
-2.5 | -0.0019 | 0.00509 | -0.043 | -0.37328
-2 | 0.058 | 0.00499 | -0.0434 | 11.6232
-1.5 | 0.1178 | 0.00486 | -0.0438 | 24.2387
-0.5 | 0.2373 | 0.00477 | -0.0449 | 49.7484
0 | 0.2969 | 0.00475 | -0.0454 | 62.5053
0.5 | 0.3563 | 0.00478 | -0.046 | 74.5397
1 | 0.4155 | 0.0048 | -0.0465 | 86.5625
2 | 0.5292 | 0.00376 | -0.0476 | 140.7447
2.5 | 0.5869 | 0.00396 | -0.048 | 148.2071
3 | 0.645 | 0.00423 | -0.0484 | 152.4823
3.5 | 0.7007 | 0.00486 | -0.0485 | 144.177
4 | 0.7568 | 0.00537 | -0.0486 | 140.9311
4.5 | 0.8128 | 0.00584 | -0.0486 | 139.1781
5 | 0.8681 | 0.00638 | -0.0484 | 136.0658
5.5 | 0.9237 | 0.00681 | -0.0482 | 135.6388
6 | 0.9796 | 0.00716 | -0.048 | 136.8156
6.5 | 1.035 | 0.0075 | -0.0476 | 138
7 | 1.0883 | 0.00784 | -0.0467 | 138.8138
7.5 | 1.1446 | 0.00821 | -0.0465 | 139.4153
8 | 1.2004 | 0.00872 | -0.0462 | 137.6606
8.5 | 1.2528 | 0.00937 | -0.0452 | 133.7033
9 | 1.305 | 0.00998 | -0.0441 | 130.7615
9.5 | 1.3555 | 0.01066 | -0.0427 | 127.1576
10 | 1.4034 | 0.01145 | -0.0408 | 122.5677
10.5 | 1.4478 | 0.01237 | -0.0383 | 117.0412
11 | 1.4861 | 0.01348 | -0.0349 | 110.2448
11.5 | 1.5061 | 0.01471 | -0.0283 | 102.3861
12 | 1.5254 | 0.01614 | -0.0224 | 94.5105
12.5 | 1.5331 | 0.01861 | -0.0161 | 82.3804
13 | 1.5345 | 0.02194 | -0.0103 | 69.9407
13.5 | 1.5629 | 0.02379 | -0.0077 | 65.6957
14 | 1.5462 | 0.02924 | -0.0028 | 52.8796
14.5 | 1.5541 | 0.03321 | -0.0004 | 46.7961
15 | 1.5539 | 0.03825 | 0.0013 | 40.6248
15.5 | 1.5441 | 0.04478 | 0.002 | 34.4819
16 | 1.5145 | 0.05432 | 0.0009 | 27.8811
16.5 | 1.5052 | 0.06246 | -0.0013 | 24.0986
17 | 1.4865 | 0.07263 | -0.0053 | 20.4667
17.5 | 1.4437 | 0.08757 | -0.0127 | 16.4862
18 | 1.4189 | 0.10087 | -0.0202 | 14.0666
18.5 | 1.3539 | 0.12269 | -0.0337 | 11.0351

## 119. Re 12M Mach 0.50 (1)
BIGFOIL.COM POLAR EXPORT
NACA65-510 a=0.0
NACA65-510 a=0.0 |  |  |  | Cl Max: | 1.185 | at alpha= | 20 | deg
JavaFoil+Calcfoil stall+Eppler ext transition |  |  |  | L/D Max: | 150.859 | at alpha= | 4 | deg
Re: | 12000000 |  |  | Cd Min: | 0.00481 | at alpha= | 1.5 | deg
Mach: | 0.5 |  |  | Cl=0 at alpha= | -2.4167 | deg
|  |  |  | @ Cl=0.1, Cd= | 0.0054438
|  |  |  | @ Cl=0.4, Cd= | 0.0055667
|  |  |  | @ Cl=0.6, Cd= | 0.0050103
alpha (deg) | Cl | Cd | Cm | Cl/Cd
-20 | -0.949 | 0.14245 | -0.015 | -6.662
-19.5 | -0.923 | 0.13549 | -0.016 | -6.815
-19 | -0.896 | 0.14182 | -0.015 | -6.315
-18.5 | -0.869 | 0.13398 | -0.016 | -6.489
-18 | -0.842 | 0.12872 | -0.015 | -6.539
-17.5 | -0.816 | 0.12131 | -0.016 | -6.724
-17 | -0.79 | 0.11374 | -0.016 | -6.948
-16.5 | -0.765 | 0.10612 | -0.017 | -7.206
-16 | -0.74 | 0.09828 | -0.017 | -7.532
-15.5 | -0.707 | 0.11139 | -0.016 | -6.345
-15 | -0.68 | 0.10505 | -0.016 | -6.474
-14.5 | -0.655 | 0.09378 | -0.017 | -6.987
-14 | -0.626 | 0.09499 | -0.016 | -6.585
-13.5 | -0.605 | 0.07857 | -0.019 | -7.706
-13 | -0.583 | 0.06989 | -0.02 | -8.338
-12.5 | -0.555 | 0.06636 | -0.02 | -8.37
-12 | -0.608 | 0.01577 | -0.03 | -38.538
-11.5 | -0.491 | 0.07611 | -0.016 | -6.45
-11 | -0.464 | 0.06886 | -0.017 | -6.745
-10.5 | -0.438 | 0.06325 | -0.018 | -6.927
-10 | -0.412 | 0.05859 | -0.018 | -7.027
-9.5 | -0.386 | 0.05308 | -0.02 | -7.281
-9 | -0.364 | 0.04564 | -0.023 | -7.967
-8.5 | -0.408 | 0.00813 | -0.035 | -50.195
-8 | -0.375 | 0.00784 | -0.036 | -47.761
-7.5 | -0.275 | 0.04756 | -0.017 | -5.778
-7 | -0.248 | 0.04564 | -0.017 | -5.425
-6.5 | -0.221 | 0.04191 | -0.018 | -5.269
-6 | -0.194 | 0.03897 | -0.019 | -4.978
-5.5 | -0.167 | 0.03629 | -0.02 | -4.61
-5 | -0.14 | 0.03648 | -0.018 | -3.827
-4.5 | -0.113 | 0.03514 | -0.018 | -3.202
-4 | -0.143 | 0.0335 | -0.018 | -4.266
-3.5 | -0.108 | 0.03031 | -0.022 | -3.556
-3 | -0.075 | 0.00626 | -0.041 | -12.006
-2.5 | -0.011 | 0.00594 | -0.042 | -1.899
-2 | 0.055 | 0.00551 | -0.043 | 10.001
-1.5 | 0.123 | 0.00541 | -0.043 | 22.641
-1 | 0.191 | 0.00541 | -0.044 | 35.217
-0.5 | 0.259 | 0.00548 | -0.044 | 47.233
0 | 0.327 | 0.0055 | -0.045 | 59.502
0.5 | 0.395 | 0.00556 | -0.046 | 71.021
1 | 0.462 | 0.00565 | -0.046 | 81.772
1.5 | 0.53 | 0.00481 | -0.047 | 110.188
2 | 0.597 | 0.005 | -0.048 | 119.44
2.5 | 0.664 | 0.00523 | -0.048 | 127.01
3 | 0.73 | 0.00508 | -0.049 | 143.727
3.5 | 0.796 | 0.00539 | -0.05 | 147.872
4 | 0.861 | 0.0057 | -0.05 | 150.859
4.5 | 0.922 | 0.0073 | -0.051 | 126.41
5 | 0.979 | 0.00879 | -0.051 | 111.487
5.5 | 1.033 | 0.00931 | -0.052 | 110.962
6 | 1.079 | 0.00994 | -0.053 | 108.56
6.5 | 1.108 | 0.01061 | -0.053 | 104.411
7 | 1.111 | 0.01158 | -0.054 | 95.948
7.5 | 1.041 | 0.0129 | -0.054 | 80.67
8 | 0.674 | 0.01414 | -0.055 | 47.65
8.5 | 0.701 | 0.0158 | -0.055 | 44.364
9 | 0.734 | 0.01567 | -0.056 | 46.814
9.5 | 0.756 | 0.01863 | -0.056 | 40.561
10 | 0.792 | 0.01727 | -0.057 | 45.863
10.5 | 0.819 | 0.01933 | -0.057 | 42.354
11 | 0.84 | 0.02288 | -0.057 | 36.716
11.5 | 0.739 | 0.07966 | -0.033 | 9.272
12 | 0.899 | 0.02425 | -0.058 | 37.083
12.5 | 0.918 | 0.02871 | -0.058 | 31.981
13 | 0.864 | 0.06484 | -0.049 | 13.325
13.5 | 0.976 | 0.03047 | -0.059 | 32.024
14 | 0.982 | 0.04017 | -0.058 | 24.46
14.5 | 0.974 | 0.05907 | -0.055 | 16.489
15 | 0.94 | 0.09851 | -0.045 | 9.545
15.5 | 0.996 | 0.07906 | -0.052 | 12.604
16 | 1.06 | 0.06405 | -0.057 | 16.544
16.5 | 1.049 | 0.08977 | -0.053 | 11.684
17 | 1.029 | 0.12586 | -0.043 | 8.176
17.5 | 1.068 | 0.12103 | -0.048 | 8.821
18 | 1.101 | 0.12149 | -0.05 | 9.064
18.5 | 1.122 | 0.1321 | -0.05 | 8.493
19 | 1.128 | 0.16218 | -0.045 | 6.954
19.5 | 1.156 | 0.16476 | -0.047 | 7.015
20 | 1.185 | 0.16573 | -0.049 | 7.152

## 120. Re 12M Mach 0.50 (2)
BIGFOIL.COM POLAR EXPORT
NACA65-510 a=0.0
NACA65-510 a=0.0 |  |  |  | Cl Max: | 1.3449 | at alpha= | 8 | deg
XFOIL ncrit=9 |  |  |  | L/D Max: | 167.71 | at alpha= | 3 | deg
Re: | 12000000 |  |  | Cd Min: | 0.2639 | at alpha= | -19.5 | deg
Mach: | 0.5 |  |  | Cl=0 at alpha= | -2.4807 | deg
|  |  |  | @ Cl=0.1, Cd= | 0.0050642
|  |  |  | @ Cl=0.4, Cd= | 0.0048056
|  |  |  | @ Cl=0.6, Cd= | 0.0038835
alpha (deg) | Cl | Cd | Cm | Cl/Cd
-19.5 | -0.7555 | 0.2639 | 0.0661 | -2.8628
-19 | -0.7321 | 0.25564 | 0.0608 | -2.8638
-18.5 | -0.7087 | 0.24726 | 0.0555 | -2.8662
-18 | -0.6852 | 0.23899 | 0.0503 | -2.8671
-17.5 | -0.6619 | 0.23084 | 0.0451 | -2.8674
-17 | -0.6388 | 0.22246 | 0.04 | -2.8715
-16.5 | -0.618 | 0.21459 | 0.0357 | -2.8799
-16 | -0.5978 | 0.20641 | 0.0312 | -2.8962
-15.5 | -0.5759 | 0.19817 | 0.0264 | -2.9061
-15 | -0.5547 | 0.18926 | 0.0215 | -2.9309
-14.5 | -0.5338 | 0.18053 | 0.0166 | -2.9568
-14 | -0.5145 | 0.17125 | 0.0117 | -3.0044
-13.5 | -0.4945 | 0.16276 | 0.007 | -3.0382
-13 | -0.4708 | 0.15635 | 0.0026 | -3.0112
-12.5 | -0.4512 | 0.14825 | -0.002 | -3.0435
-12 | -0.4324 | 0.14003 | -0.0066 | -3.0879
-11.5 | -0.4097 | 0.13316 | -0.0107 | -3.0767
-11 | -0.3983 | 0.12373 | -0.0156 | -3.2191
-10.5 | -0.3822 | 0.11569 | -0.02 | -3.3037
-10 | -0.3696 | 0.10713 | -0.0246 | -3.45
-9.5 | -0.3602 | 0.09837 | -0.0292 | -3.6617
-9 | -0.3508 | 0.09006 | -0.0337 | -3.8952
-8.5 | -0.3378 | 0.08321 | -0.0376 | -4.0596
-8 | -0.3327 | 0.0754 | -0.0421 | -4.4125
-7.5 | -0.3287 | 0.06821 | -0.0464 | -4.8189
-7 | -0.3487 | 0.06063 | -0.0518 | -5.7513
-6.5 | -0.3424 | 0.05333 | -0.056 | -6.4204
-6 | -0.326 | 0.04617 | -0.0586 | -7.0609
-5.5 | -0.3045 | 0.03796 | -0.0599 | -8.0216
-5 | -0.2757 | 0.02905 | -0.0593 | -9.4905
-4.5 | -0.2343 | 0.02165 | -0.0575 | -10.8222
-4 | -0.1888 | 0.01376 | -0.0549 | -13.7209
-3.5 | -0.1398 | 0.00671 | -0.0525 | -20.8346
-3 | -0.0727 | 0.00564 | -0.0511 | -12.8901
-2.5 | -0.0027 | 0.00529 | -0.0506 | -0.5104
-2 | 0.0672 | 0.00514 | -0.0504 | 13.0739
-1.5 | 0.1364 | 0.00498 | -0.0505 | 27.3896
-1 | 0.2052 | 0.00486 | -0.0508 | 42.2222
0 | 0.3419 | 0.00478 | -0.0518 | 71.5272
0.5 | 0.4099 | 0.00481 | -0.0523 | 85.2183
1 | 0.4775 | 0.00486 | -0.0529 | 98.251
1.5 | 0.5413 | 0.004 | -0.0535 | 135.325
2 | 0.6068 | 0.00387 | -0.0538 | 156.7959
2.5 | 0.6733 | 0.00407 | -0.0542 | 165.43
3 | 0.7396 | 0.00441 | -0.0543 | 167.7098
3.5 | 0.8027 | 0.00509 | -0.0539 | 157.7014
4 | 0.865 | 0.0058 | -0.0531 | 149.1379
5 | 0.9882 | 0.00721 | -0.0505 | 137.0596
5.5 | 1.0531 | 0.00764 | -0.0491 | 137.8403
6 | 1.1172 | 0.0081 | -0.0472 | 137.9259
6.5 | 1.1797 | 0.00858 | -0.0447 | 137.4942
7 | 1.2429 | 0.00909 | -0.0418 | 136.7327
7.5 | 1.3036 | 0.00994 | -0.0382 | 131.1469
8 | 1.3449 | 0.01133 | -0.0309 | 118.7026
8.5 | 1.3292 | 0.01416 | -0.0171 | 93.8701
9 | 1.3032 | 0.0191 | -0.0064 | 68.2304
9.5 | 1.2793 | 0.02523 | 0.0014 | 50.7055
10 | 1.2519 | 0.03259 | 0.0064 | 38.4136
10.5 | 1.2172 | 0.04147 | 0.0083 | 29.3513
11 | 1.1819 | 0.05175 | 0.0068 | 22.8386
11.5 | 1.1468 | 0.06367 | 0.0021 | 18.0116
12 | 1.1137 | 0.0772 | -0.0054 | 14.4262
12.5 | 1.084 | 0.09204 | -0.015 | 11.7775
13 | 1.0592 | 0.10756 | -0.0255 | 9.8475

## 121. Re 14M Mach 0.00 (1)
BIGFOIL.COM POLAR EXPORT
NACA65-510 a=0.0
NACA65-510 a=0.0 |  |  |  | Cl Max: | 1.151 | at alpha= | 9.5 | deg
JavaFoil+Calcfoil stall+Eppler ext transition |  |  |  | L/D Max: | 150.906 | at alpha= | 5 | deg
Re: | 14000000 |  |  | Cd Min: | 0.00462 | at alpha= | 1.5 | deg
Mach: | 0 |  |  | Cl=0 at alpha= | -2.4138 | deg
|  |  |  | @ Cl=0.1, Cd= | 0.00583
|  |  |  | @ Cl=0.4, Cd= | 0.0046676
|  |  |  | @ Cl=0.6, Cd= | 0.0049728
alpha (deg) | Cl | Cd | Cm | Cl/Cd
-15 | -0.303 | 0.10405 | -0.012 | -2.911
-14.5 | -0.319 | 0.09829 | -0.013 | -3.247
-14 | -0.335 | 0.09331 | -0.013 | -3.595
-13.5 | -0.352 | 0.08893 | -0.013 | -3.957
-13 | -0.368 | 0.08336 | -0.013 | -4.415
-12.5 | -0.384 | 0.08032 | -0.013 | -4.775
-12 | -0.398 | 0.07659 | -0.013 | -5.194
-11.5 | -0.411 | 0.07287 | -0.013 | -5.637
-11 | -0.419 | 0.06809 | -0.014 | -6.15
-10.5 | -0.422 | 0.06421 | -0.014 | -6.573
-10 | -0.423 | 0.06073 | -0.014 | -6.965
-9.5 | -0.42 | 0.05734 | -0.014 | -7.33
-9 | -0.414 | 0.05422 | -0.015 | -7.642
-8.5 | -0.405 | 0.05078 | -0.015 | -7.971
-8 | -0.39 | 0.04904 | -0.015 | -7.962
-7.5 | -0.373 | 0.04566 | -0.015 | -8.165
-7 | -0.351 | 0.04288 | -0.016 | -8.188
-6.5 | -0.325 | 0.04007 | -0.016 | -8.117
-6 | -0.3 | 0.03343 | -0.021 | -8.984
-5.5 | -0.324 | 0.00646 | -0.033 | -50.186
-5 | -0.278 | 0.00631 | -0.034 | -44.128
-4.5 | -0.229 | 0.00618 | -0.034 | -37.147
-4 | -0.178 | 0.00609 | -0.035 | -29.13
-3.5 | -0.123 | 0.00596 | -0.035 | -20.697
-3 | -0.067 | 0.00586 | -0.036 | -11.483
-2.5 | -0.01 | 0.00584 | -0.036 | -1.701
-2 | 0.048 | 0.00583 | -0.037 | 8.271
-1.5 | 0.107 | 0.00583 | -0.037 | 18.32
-1 | 0.166 | 0.00561 | -0.038 | 29.526
-0.5 | 0.225 | 0.00565 | -0.038 | 39.763
0 | 0.284 | 0.00568 | -0.039 | 49.949
0.5 | 0.342 | 0.00569 | -0.04 | 60.197
1 | 0.401 | 0.00465 | -0.04 | 86.138
1.5 | 0.459 | 0.00462 | -0.041 | 99.411
2 | 0.518 | 0.00475 | -0.041 | 109.021
2.5 | 0.576 | 0.00489 | -0.042 | 117.787
3 | 0.634 | 0.00509 | -0.042 | 124.538
3.5 | 0.692 | 0.00528 | -0.043 | 130.915
4 | 0.749 | 0.0055 | -0.044 | 136.032
4.5 | 0.804 | 0.00574 | -0.044 | 140.185
5 | 0.859 | 0.00569 | -0.045 | 150.906
5.5 | 0.912 | 0.00629 | -0.045 | 145.041
6 | 0.963 | 0.00658 | -0.046 | 146.313
6.5 | 1.01 | 0.00684 | -0.046 | 147.585
7 | 1.054 | 0.0086 | -0.047 | 122.556
7.5 | 1.092 | 0.00895 | -0.048 | 121.935
8 | 1.12 | 0.00944 | -0.048 | 118.655
8.5 | 1.139 | 0.01 | -0.049 | 113.887
9 | 1.15 | 0.01053 | -0.049 | 109.253
9.5 | 1.151 | 0.01123 | -0.05 | 102.492
10 | 1.143 | 0.0119 | -0.05 | 96.042
10.5 | 1.126 | 0.01267 | -0.051 | 88.847
11 | 1.1 | 0.01353 | -0.051 | 81.329
11.5 | 1.068 | 0.01424 | -0.052 | 75.021
12 | 1.029 | 0.01526 | -0.052 | 67.401
12.5 | 0.982 | 0.01722 | -0.052 | 57.02
13 | 0.933 | 0.01894 | -0.052 | 49.247
13.5 | 0.886 | 0.01982 | -0.053 | 44.697
14 | 0.822 | 0.02576 | -0.052 | 31.917
14.5 | 0.761 | 0.03294 | -0.051 | 23.113

## 122. Re 14M Mach 0.00 (2)
BIGFOIL.COM POLAR EXPORT
NACA65-510 a=0.0
NACA65-510 a=0.0 |  |  |  | Cl Max: | 1.7825 | at alpha= | 19.5 | deg
XFOIL ncrit=9 |  |  |  | L/D Max: | 145.906 | at alpha= | 3 | deg
Re: | 14000000 |  |  | Cd Min: | 0.05744 | at alpha= | 20 | deg
Mach: | 0 |  |  | Cl=0 at alpha= | -2.4808 | deg
|  |  |  | @ Cl=0.1, Cd= | 0.004779
|  |  |  | @ Cl=0.4, Cd= | 0.0047098
|  |  |  | @ Cl=0.6, Cd= | 0.004176
alpha (deg) | Cl | Cd | Cm | Cl/Cd
-16 | -1.378 | 0.02699 | -0.0476 | -51.0559
-15.5 | -1.361 | 0.02281 | -0.0448 | -59.6668
-15 | -1.3272 | 0.02034 | -0.0431 | -65.2507
-14.5 | -1.2871 | 0.0185 | -0.0418 | -69.573
-14 | -1.2435 | 0.01698 | -0.0408 | -73.2332
-13.5 | -1.1976 | 0.01564 | -0.0401 | -76.5729
-13 | -1.1502 | 0.01443 | -0.0394 | -79.7089
-12.5 | -1.101 | 0.01341 | -0.0389 | -82.1029
-12 | -1.0506 | 0.01252 | -0.0385 | -83.9137
-11.5 | -0.9995 | 0.01163 | -0.0382 | -85.9415
-11 | -0.9474 | 0.0109 | -0.038 | -86.9174
-10 | -0.8425 | 0.00931 | -0.0375 | -90.4941
-9.5 | -0.7894 | 0.00859 | -0.0374 | -91.8976
-9 | -0.7349 | 0.00813 | -0.0374 | -90.3936
-8.5 | -0.6798 | 0.00775 | -0.0375 | -87.7161
-8 | -0.6244 | 0.0074 | -0.0376 | -84.3784
-7.5 | -0.5688 | 0.00708 | -0.0378 | -80.339
-6.5 | -0.457 | 0.00647 | -0.0382 | -70.6337
-6 | -0.4012 | 0.00606 | -0.0384 | -66.2046
-5.5 | -0.3446 | 0.00588 | -0.0387 | -58.6054
-4 | -0.1737 | 0.00541 | -0.0398 | -32.1072
-3.5 | -0.1168 | 0.00517 | -0.0402 | -22.5919
-3 | -0.0596 | 0.00502 | -0.0406 | -11.8725
-1.5 | 0.1126 | 0.00476 | -0.0421 | 23.6555
0 | 0.2849 | 0.00469 | -0.0437 | 60.7463
0.5 | 0.3421 | 0.00472 | -0.0443 | 72.4788
1.5 | 0.4553 | 0.0047 | -0.0453 | 96.8723
2 | 0.5088 | 0.00384 | -0.0459 | 132.5
3 | 0.6201 | 0.00425 | -0.0468 | 145.9059
3.5 | 0.6742 | 0.00481 | -0.047 | 140.1663
4 | 0.7286 | 0.00526 | -0.0473 | 138.5171
4.5 | 0.7829 | 0.00567 | -0.0475 | 138.0776
5 | 0.8367 | 0.0061 | -0.0477 | 137.1639
5.5 | 0.8904 | 0.00649 | -0.0478 | 137.1957
6 | 0.9443 | 0.0068 | -0.0479 | 138.8676
6.5 | 0.9977 | 0.00711 | -0.048 | 140.3235
7 | 1.0505 | 0.00739 | -0.048 | 142.1516
7.5 | 1.1011 | 0.00771 | -0.0475 | 142.8145
8 | 1.1555 | 0.00803 | -0.0479 | 143.8979
8.5 | 1.2069 | 0.00852 | -0.0478 | 141.6549
9 | 1.2567 | 0.00909 | -0.0474 | 138.2508
9.5 | 1.3067 | 0.0096 | -0.0471 | 136.1146
10 | 1.3557 | 0.01012 | -0.0467 | 133.9625
10.5 | 1.4014 | 0.01088 | -0.0457 | 128.8051
11.5 | 1.4895 | 0.01234 | -0.0434 | 120.705
12 | 1.5319 | 0.01302 | -0.042 | 117.6575
12.5 | 1.5698 | 0.01386 | -0.0399 | 113.2612
13 | 1.5957 | 0.01485 | -0.0357 | 107.4545
13.5 | 1.6191 | 0.01565 | -0.0312 | 103.4569
14 | 1.635 | 0.01714 | -0.0263 | 95.3909
14.5 | 1.6588 | 0.01843 | -0.0231 | 90.0054
15 | 1.6806 | 0.02 | -0.0201 | 84.03
15.5 | 1.7007 | 0.02182 | -0.0174 | 77.9423
16 | 1.7139 | 0.0243 | -0.0145 | 70.5309
16.5 | 1.7347 | 0.02637 | -0.0127 | 65.7831
17 | 1.7529 | 0.02876 | -0.0111 | 60.9492
17.5 | 1.7605 | 0.03224 | -0.0092 | 54.6061
18 | 1.7735 | 0.03543 | -0.0082 | 50.0564
18.5 | 1.7673 | 0.04079 | -0.0071 | 43.3268
19 | 1.7703 | 0.04564 | -0.007 | 38.7883
19.5 | 1.7825 | 0.0497 | -0.0075 | 35.8652
20 | 1.7671 | 0.05744 | -0.0088 | 30.7643

## 123. Re 14M Mach 0.10 (1)
BIGFOIL.COM POLAR EXPORT
NACA65-510 a=0.0
NACA65-510 a=0.0 |  |  |  | Cl Max: | 1.148 | at alpha= | 9 | deg
JavaFoil+Calcfoil stall+Eppler ext transition |  |  |  | L/D Max: | 152.05 | at alpha= | 5 | deg
Re: | 14000000 |  |  | Cd Min: | 0.0046 | at alpha= | 1.5 | deg
Mach: | 0.1 |  |  | Cl=0 at alpha= | -2.4138 | deg
|  |  |  | @ Cl=0.1, Cd= | 0.0058276
|  |  |  | @ Cl=0.4, Cd= | 0.0047034
|  |  |  | @ Cl=0.6, Cd= | 0.0049952
alpha (deg) | Cl | Cd | Cm | Cl/Cd
-15 | -0.262 | 0.10496 | -0.012 | -2.493
-14.5 | -0.28 | 0.09952 | -0.013 | -2.809
-14 | -0.298 | 0.09413 | -0.013 | -3.166
-13.5 | -0.317 | 0.0888 | -0.013 | -3.568
-13 | -0.336 | 0.0841 | -0.013 | -3.99
-12.5 | -0.354 | 0.08052 | -0.013 | -4.394
-12 | -0.371 | 0.07713 | -0.013 | -4.812
-11.5 | -0.387 | 0.0735 | -0.013 | -5.269
-11 | -0.398 | 0.06834 | -0.014 | -5.827
-10.5 | -0.405 | 0.06457 | -0.014 | -6.265
-10 | -0.408 | 0.0606 | -0.014 | -6.736
-9.5 | -0.408 | 0.05765 | -0.014 | -7.083
-9 | -0.405 | 0.05414 | -0.014 | -7.475
-8.5 | -0.397 | 0.05103 | -0.015 | -7.785
-8 | -0.385 | 0.04915 | -0.014 | -7.834
-7.5 | -0.369 | 0.04604 | -0.015 | -8.014
-7 | -0.349 | 0.0431 | -0.016 | -8.089
-6.5 | -0.324 | 0.04038 | -0.016 | -8.02
-6 | -0.295 | 0.03774 | -0.017 | -7.818
-5.5 | -0.324 | 0.00648 | -0.034 | -50.038
-5 | -0.279 | 0.00634 | -0.034 | -44.011
-4.5 | -0.23 | 0.00622 | -0.035 | -36.982
-4 | -0.178 | 0.00609 | -0.035 | -29.272
-3.5 | -0.124 | 0.00595 | -0.036 | -20.82
-3 | -0.068 | 0.00589 | -0.036 | -11.464
-2.5 | -0.01 | 0.00582 | -0.037 | -1.713
-2 | 0.048 | 0.00581 | -0.037 | 8.335
-1.5 | 0.107 | 0.00583 | -0.038 | 18.399
-1 | 0.166 | 0.00565 | -0.038 | 29.455
-0.5 | 0.226 | 0.00565 | -0.039 | 39.953
0 | 0.285 | 0.00566 | -0.039 | 50.387
0.5 | 0.344 | 0.0057 | -0.04 | 60.385
1 | 0.403 | 0.00465 | -0.04 | 86.657
1.5 | 0.462 | 0.0046 | -0.041 | 100.321
2 | 0.52 | 0.00476 | -0.041 | 109.224
2.5 | 0.579 | 0.00493 | -0.042 | 117.493
3 | 0.637 | 0.00511 | -0.043 | 124.591
3.5 | 0.695 | 0.00527 | -0.043 | 131.992
4 | 0.752 | 0.00554 | -0.044 | 135.913
4.5 | 0.808 | 0.00578 | -0.044 | 139.767
5 | 0.863 | 0.00568 | -0.045 | 152.05
5.5 | 0.916 | 0.00638 | -0.046 | 143.498
6 | 0.967 | 0.00664 | -0.046 | 145.586
6.5 | 1.014 | 0.00686 | -0.047 | 147.83
7 | 1.058 | 0.00865 | -0.047 | 122.303
7.5 | 1.095 | 0.00903 | -0.048 | 121.36
8 | 1.122 | 0.00951 | -0.048 | 117.986
8.5 | 1.14 | 0.0101 | -0.049 | 112.905
9 | 1.148 | 0.01064 | -0.049 | 107.854
9.5 | 1.146 | 0.01139 | -0.05 | 100.66
10 | 1.134 | 0.01197 | -0.05 | 94.74
10.5 | 1.113 | 0.01289 | -0.051 | 86.329
11 | 1.082 | 0.01379 | -0.051 | 78.446
11.5 | 1.044 | 0.01453 | -0.052 | 71.857
12 | 0.999 | 0.01564 | -0.052 | 63.891
12.5 | 0.945 | 0.01786 | -0.052 | 52.919
13 | 0.89 | 0.01994 | -0.052 | 44.612
13.5 | 0.836 | 0.02132 | -0.053 | 39.208
14 | 0.779 | 0.02367 | -0.053 | 32.916

## 124. Re 14M Mach 0.10 (2)
BIGFOIL.COM POLAR EXPORT
NACA65-510 a=0.0
NACA65-510 a=0.0 |  |  |  | Cl Max: | 1.7598 | at alpha= | 18 | deg
XFOIL ncrit=9 |  |  |  | L/D Max: | 146.455 | at alpha= | 3 | deg
Re: | 14000000 |  |  | Cd Min: | 0.15009 | at alpha= | -14.5 | deg
Mach: | 0.1 |  |  | Cl=0 at alpha= | -2.4807 | deg
|  |  |  | @ Cl=0.1, Cd= | 0.0047807
|  |  |  | @ Cl=0.4, Cd= | 0.0047687
|  |  |  | @ Cl=0.6, Cd= | 0.0043249
alpha (deg) | Cl | Cd | Cm | Cl/Cd
-14.5 | -0.5502 | 0.15009 | 0.0051 | -3.6658
-13.5 | -1.1944 | 0.01973 | -0.0449 | -60.5373
-13 | -1.1553 | 0.01697 | -0.0433 | -68.079
-12.5 | -1.1089 | 0.01525 | -0.0423 | -72.7148
-12 | -1.0596 | 0.0139 | -0.0415 | -76.2302
-11.5 | -1.0092 | 0.01264 | -0.0407 | -79.8418
-11 | -0.9568 | 0.01169 | -0.0402 | -81.8477
-10.5 | -0.9036 | 0.01082 | -0.0398 | -83.512
-9.5 | -0.7968 | 0.009 | -0.0389 | -88.5333
-9 | -0.7422 | 0.00836 | -0.0387 | -88.7799
-8.5 | -0.6865 | 0.00791 | -0.0386 | -86.7889
-8 | -0.6303 | 0.00753 | -0.0386 | -83.7052
-7.5 | -0.574 | 0.00718 | -0.0387 | -79.9443
-7 | -0.5175 | 0.00686 | -0.0387 | -75.4373
-6.5 | -0.4608 | 0.00656 | -0.0389 | -70.2439
-6 | -0.4045 | 0.00611 | -0.0389 | -66.2029
-5.5 | -0.3474 | 0.00591 | -0.0392 | -58.7817
-5 | -0.2899 | 0.00573 | -0.0395 | -50.5934
-4.5 | -0.2325 | 0.00557 | -0.0398 | -41.7415
-3.5 | -0.1177 | 0.00519 | -0.0405 | -22.6782
-3 | -0.06 | 0.00503 | -0.0409 | -11.9284
-1.5 | 0.1133 | 0.00476 | -0.0423 | 23.8025
-0.5 | 0.229 | 0.0047 | -0.0434 | 48.7234
0 | 0.2867 | 0.00469 | -0.044 | 61.1301
0.5 | 0.3442 | 0.00472 | -0.0445 | 72.9237
1 | 0.4015 | 0.00477 | -0.0451 | 84.1719
1.5 | 0.4581 | 0.00471 | -0.0456 | 97.2611
3 | 0.6239 | 0.00426 | -0.047 | 146.4554
3.5 | 0.6782 | 0.00482 | -0.0473 | 140.7054
4 | 0.7329 | 0.00527 | -0.0475 | 139.0702
4.5 | 0.7875 | 0.00569 | -0.0477 | 138.4007
5 | 0.8417 | 0.00613 | -0.0478 | 137.3083
5.5 | 0.8958 | 0.00651 | -0.0479 | 137.6037
6 | 0.95 | 0.00683 | -0.048 | 139.0922
6.5 | 1.0039 | 0.00714 | -0.0481 | 140.6022
7 | 1.057 | 0.00744 | -0.0479 | 142.0699
7.5 | 1.1081 | 0.00776 | -0.0474 | 142.7964
8 | 1.1628 | 0.00811 | -0.0477 | 143.3785
8.5 | 1.2143 | 0.00863 | -0.0475 | 140.7068
9 | 1.2646 | 0.0092 | -0.047 | 137.4565
9.5 | 1.3151 | 0.0097 | -0.0466 | 135.5773
10 | 1.3639 | 0.01029 | -0.046 | 132.5462
10.5 | 1.4098 | 0.01105 | -0.0448 | 127.5837
11 | 1.4539 | 0.01185 | -0.0435 | 122.692
11.5 | 1.4972 | 0.0126 | -0.042 | 118.8254
12 | 1.5389 | 0.01333 | -0.0403 | 115.4464
12.5 | 1.575 | 0.01424 | -0.0377 | 110.6039
13 | 1.5904 | 0.01535 | -0.0314 | 103.6091
13.5 | 1.6172 | 0.01625 | -0.0276 | 99.52
14 | 1.6314 | 0.01803 | -0.0227 | 90.4825
14.5 | 1.6555 | 0.01948 | -0.0197 | 84.9846
15 | 1.6764 | 0.02128 | -0.0167 | 78.7782
15.5 | 1.6956 | 0.02334 | -0.014 | 72.6478
16 | 1.7059 | 0.02625 | -0.0111 | 64.9867
16.5 | 1.7264 | 0.02855 | -0.0095 | 60.4694
17 | 1.7439 | 0.03123 | -0.008 | 55.8405
17.5 | 1.7475 | 0.03533 | -0.0064 | 49.4622
18 | 1.7598 | 0.03894 | -0.0056 | 45.1926
18.5 | 1.7476 | 0.0454 | -0.0051 | 38.4934
19 | 1.7463 | 0.05118 | -0.0056 | 34.1208
19.5 | 1.7579 | 0.05574 | -0.0065 | 31.5375
20 | 1.7354 | 0.06503 | -0.009 | 26.6861

## 125. Re 14M Mach 0.25 (1)
BIGFOIL.COM POLAR EXPORT
NACA65-510 a=0.0
NACA65-510 a=0.0 |  |  |  | Cl Max: | 1.136 | at alpha= | 8.5 | deg
JavaFoil+Calcfoil stall+Eppler ext transition |  |  |  | L/D Max: | 149.829 | at alpha= | 5 | deg
Re: | 14000000 |  |  | Cd Min: | 0.00452 | at alpha= | 1 | deg
Mach: | 0.25 |  |  | Cl=0 at alpha= | -2.4167 | deg
|  |  |  | @ Cl=0.1, Cd= | 0.0056833
|  |  |  | @ Cl=0.4, Cd= | 0.09041
|  |  |  | @ Cl=0.6, Cd= | 0.09041
alpha (deg) | Cl | Cd | Cm | Cl/Cd
-13 | -0.06 | 0.08526 | -0.014 | -0.709
-12.5 | -0.058 | 0.08103 | -0.014 | -0.711
-12 | -0.055 | 0.0799 | -0.014 | -0.685
-11.5 | -0.155 | 0.07389 | -0.014 | -2.096
-11 | -0.205 | 0.06882 | -0.014 | -2.973
-10.5 | -0.242 | 0.06577 | -0.014 | -3.685
-10 | -0.274 | 0.06155 | -0.015 | -4.455
-9.5 | -0.3 | 0.05756 | -0.015 | -5.218
-9 | -0.32 | 0.05461 | -0.015 | -5.861
-8.5 | -0.333 | 0.05145 | -0.015 | -6.469
-8 | -0.338 | 0.049 | -0.015 | -6.907
-7.5 | -0.336 | 0.04736 | -0.015 | -7.1
-7 | -0.327 | 0.04457 | -0.015 | -7.341
-6.5 | -0.311 | 0.04169 | -0.016 | -7.459
-6 | -0.289 | 0.03818 | -0.017 | -7.568
-5.5 | -0.322 | 0.00644 | -0.034 | -50.034
-5 | -0.28 | 0.00642 | -0.035 | -43.625
-4.5 | -0.233 | 0.00625 | -0.035 | -37.263
-4 | -0.181 | 0.00617 | -0.036 | -29.355
-3.5 | -0.126 | 0.00602 | -0.036 | -20.995
-3 | -0.069 | 0.00592 | -0.037 | -11.689
-2.5 | -0.01 | 0.00586 | -0.038 | -1.745
-2 | 0.05 | 0.00585 | -0.038 | 8.492
-1.5 | 0.11 | 0.00565 | -0.039 | 19.498
-1 | 0.171 | 0.00566 | -0.039 | 30.225
-0.5 | 0.232 | 0.00567 | -0.04 | 40.896
0 | 0.293 | 0.00569 | -0.04 | 51.456
0.5 | 0.353 | 0.00544 | -0.041 | 64.981
1 | 0.414 | 0.00452 | -0.041 | 91.607
1.5 | 0.474 | 0.00467 | -0.042 | 101.548
2 | 0.534 | 0.0048 | -0.043 | 111.376
2.5 | 0.594 | 0.00497 | -0.043 | 119.538
3 | 0.654 | 0.00518 | -0.044 | 126.288
3.5 | 0.714 | 0.00535 | -0.044 | 133.541
4 | 0.773 | 0.00565 | -0.045 | 136.864
4.5 | 0.83 | 0.00588 | -0.046 | 141.235
5 | 0.885 | 0.00591 | -0.046 | 149.829
5.5 | 0.939 | 0.00655 | -0.047 | 143.502
6 | 0.991 | 0.00684 | -0.047 | 144.937
6.5 | 1.037 | 0.00863 | -0.048 | 120.163
7 | 1.078 | 0.00902 | -0.049 | 119.528
7.5 | 1.112 | 0.00952 | -0.049 | 116.741
8 | 1.13 | 0.01004 | -0.05 | 112.601
8.5 | 1.136 | 0.01067 | -0.05 | 106.468
9 | 1.126 | 0.0114 | -0.051 | 98.752
9.5 | 1.101 | 0.01223 | -0.051 | 90.052
10 | 1.058 | 0.0133 | -0.052 | 79.567
10.5 | 0.999 | 0.01441 | -0.052 | 69.374
11 | 0.926 | 0.0153 | -0.052 | 60.532
11.5 | 0.838 | 0.01681 | -0.053 | 49.889
12 | 0.739 | 0.01871 | -0.053 | 39.484
12.5 | 0.63 | 0.02151 | -0.053 | 29.281
13 | 0.447 | 0.0803 | -0.035 | 5.572
13.5 | 0.344 | 0.09041 | -0.032 | 3.808

## 126. Re 14M Mach 0.25 (2)
BIGFOIL.COM POLAR EXPORT
NACA65-510 a=0.0
NACA65-510 a=0.0 |  |  |  | Cl Max: | 1.5849 | at alpha= | 13.5 | deg
XFOIL ncrit=9 |  |  |  | L/D Max: | 150.28 | at alpha= | 3 | deg
Re: | 14000000 |  |  | Cd Min: | 0.15205 | at alpha= | -13.5 | deg
Mach: | 0.25 |  |  | Cl=0 at alpha= | -2.4794 | deg
|  |  |  | @ Cl=0.1, Cd= | 0.0047981
|  |  |  | @ Cl=0.4, Cd= | 0.0047646
|  |  |  | @ Cl=0.6, Cd= | 0.0040657
alpha (deg) | Cl | Cd | Cm | Cl/Cd
-13.5 | -0.4861 | 0.15205 | 0.0022 | -3.197
-13 | -0.5049 | 0.13251 | -0.0056 | -3.8103
-12.5 | -0.487 | 0.12656 | -0.0091 | -3.848
-12 | -0.4683 | 0.12087 | -0.0126 | -3.8744
-11.5 | -0.4684 | 0.11031 | -0.0179 | -4.2462
-11 | -0.4473 | 0.1057 | -0.0207 | -4.2318
-10.5 | -0.4357 | 0.0989 | -0.0245 | -4.4055
-10 | -0.4211 | 0.09312 | -0.0277 | -4.5221
-9.5 | -0.498 | 0.07153 | -0.0403 | -6.9621
-8.5 | -0.7179 | 0.01083 | -0.0464 | -66.2881
-8 | -0.663 | 0.00886 | -0.045 | -74.8307
-7.5 | -0.6033 | 0.00806 | -0.0441 | -74.8511
-7 | -0.5429 | 0.00753 | -0.0435 | -72.0983
-6.5 | -0.4825 | 0.00711 | -0.043 | -67.8622
-6 | -0.4226 | 0.00662 | -0.0425 | -63.8369
-5.5 | -0.3631 | 0.00611 | -0.0422 | -59.4272
-5 | -0.3027 | 0.00588 | -0.0421 | -51.4796
-4.5 | -0.2423 | 0.00569 | -0.0421 | -42.5835
-3.5 | -0.1222 | 0.00529 | -0.0424 | -23.1002
-3 | -0.0624 | 0.00506 | -0.0426 | -12.332
-1.5 | 0.1174 | 0.00477 | -0.0438 | 24.6122
0 | 0.2966 | 0.00468 | -0.0454 | 63.3761
0.5 | 0.356 | 0.00472 | -0.0459 | 75.4237
1 | 0.4152 | 0.00478 | -0.0465 | 86.8619
1.5 | 0.4736 | 0.00472 | -0.047 | 100.339
2 | 0.5291 | 0.00384 | -0.0476 | 137.7865
2.5 | 0.5869 | 0.004 | -0.048 | 146.725
3 | 0.6447 | 0.00429 | -0.0484 | 150.2797
3.5 | 0.7008 | 0.00487 | -0.0486 | 143.9014
4 | 0.7571 | 0.00537 | -0.0487 | 140.987
4.5 | 0.8135 | 0.00581 | -0.0487 | 140.0172
5 | 0.8694 | 0.00629 | -0.0487 | 138.2194
5.5 | 0.9255 | 0.00668 | -0.0486 | 138.5479
6 | 0.9818 | 0.00703 | -0.0484 | 139.6586
6.5 | 1.0381 | 0.00734 | -0.0482 | 141.4305
7 | 1.0929 | 0.0077 | -0.0477 | 141.9351
7.5 | 1.1457 | 0.00801 | -0.0466 | 143.0337
8 | 1.2029 | 0.00851 | -0.0466 | 141.3514
8.5 | 1.2556 | 0.00915 | -0.0456 | 137.224
9 | 1.3085 | 0.00972 | -0.0447 | 134.6193
9.5 | 1.3593 | 0.01041 | -0.0433 | 130.5764
10 | 1.4079 | 0.01118 | -0.0415 | 125.9302
10.5 | 1.4526 | 0.01211 | -0.039 | 119.9505
11 | 1.4906 | 0.01328 | -0.0355 | 112.244
11.5 | 1.5118 | 0.01455 | -0.029 | 103.9038
12 | 1.5363 | 0.01566 | -0.0237 | 98.1034
12.5 | 1.552 | 0.01756 | -0.018 | 88.3827
13 | 1.556 | 0.02054 | -0.012 | 75.7546
13.5 | 1.5849 | 0.02226 | -0.0092 | 71.1995
14 | 1.572 | 0.02718 | -0.0039 | 57.8366
14.5 | 1.5817 | 0.03084 | -0.0013 | 51.2873
15 | 1.5829 | 0.03556 | 0.0009 | 44.5135
15.5 | 1.5747 | 0.04162 | 0.0022 | 37.8352
16 | 1.5482 | 0.05037 | 0.0019 | 30.7365
16.5 | 1.5379 | 0.05826 | 0.0003 | 26.3972
17 | 1.5181 | 0.06814 | -0.0031 | 22.2791
17.5 | 1.478 | 0.08205 | -0.0095 | 18.0134
18 | 1.4521 | 0.0951 | -0.0165 | 15.2692
18.5 | 1.393 | 0.11512 | -0.0286 | 12.1004

## 127. Re 14M Mach 0.50 (1)
BIGFOIL.COM POLAR EXPORT
NACA65-510 a=0.0
NACA65-510 a=0.0 |  |  |  | Cl Max: | 1.183 | at alpha= | 20 | deg
JavaFoil+Calcfoil stall+Eppler ext transition |  |  |  | L/D Max: | 151.681 | at alpha= | 4 | deg
Re: | 14000000 |  |  | Cd Min: | 0.00484 | at alpha= | 1.5 | deg
Mach: | 0.5 |  |  | Cl=0 at alpha= | -2.4167 | deg
|  |  |  | @ Cl=0.1, Cd= | 0.0054432
|  |  |  | @ Cl=0.4, Cd= | 0.0055645
|  |  |  | @ Cl=0.6, Cd= | 0.0050408
alpha (deg) | Cl | Cd | Cm | Cl/Cd
-20 | -0.95 | 0.14465 | -0.016 | -6.569
-19.5 | -0.925 | 0.13506 | -0.016 | -6.851
-19 | -0.896 | 0.14145 | -0.016 | -6.335
-18.5 | -0.87 | 0.13181 | -0.016 | -6.602
-18 | -0.842 | 0.12685 | -0.016 | -6.638
-17.5 | -0.817 | 0.11905 | -0.016 | -6.859
-17 | -0.791 | 0.11121 | -0.016 | -7.116
-16.5 | -0.766 | 0.10423 | -0.017 | -7.35
-16 | -0.743 | 0.09508 | -0.018 | -7.816
-15.5 | -0.707 | 0.11086 | -0.016 | -6.376
-15 | -0.68 | 0.10417 | -0.016 | -6.53
-14.5 | -0.656 | 0.09258 | -0.017 | -7.082
-14 | -0.626 | 0.09362 | -0.016 | -6.687
-13.5 | -0.607 | 0.07643 | -0.019 | -7.943
-13 | -0.588 | 0.06502 | -0.021 | -9.041
-12.5 | -0.561 | 0.06127 | -0.022 | -9.154
-12 | -0.631 | 0.01077 | -0.031 | -58.624
-11.5 | -0.491 | 0.07661 | -0.016 | -6.408
-11 | -0.465 | 0.06845 | -0.017 | -6.789
-10.5 | -0.438 | 0.063 | -0.018 | -6.959
-10 | -0.412 | 0.05798 | -0.019 | -7.111
-9.5 | -0.389 | 0.05042 | -0.021 | -7.713
-9 | -0.442 | 0.00833 | -0.035 | -52.989
-8.5 | -0.408 | 0.00798 | -0.035 | -51.172
-8 | -0.375 | 0.00765 | -0.036 | -48.996
-7.5 | -0.275 | 0.04743 | -0.018 | -5.795
-7 | -0.248 | 0.04518 | -0.017 | -5.481
-6.5 | -0.221 | 0.04175 | -0.018 | -5.29
-6 | -0.194 | 0.0388 | -0.019 | -5.002
-5.5 | -0.167 | 0.03604 | -0.021 | -4.646
-5 | -0.14 | 0.03631 | -0.019 | -3.847
-4.5 | -0.113 | 0.03489 | -0.018 | -3.225
-4 | -0.143 | 0.03337 | -0.018 | -4.282
-3.5 | -0.133 | 0.00625 | -0.041 | -21.319
-3 | -0.075 | 0.00617 | -0.041 | -12.182
-2.5 | -0.011 | 0.00607 | -0.042 | -1.857
-2 | 0.055 | 0.00543 | -0.043 | 10.15
-1.5 | 0.123 | 0.00545 | -0.043 | 22.467
-1 | 0.191 | 0.00545 | -0.044 | 34.954
-0.5 | 0.259 | 0.00546 | -0.044 | 47.386
0 | 0.327 | 0.0055 | -0.045 | 59.475
0.5 | 0.395 | 0.00556 | -0.046 | 71.035
1 | 0.462 | 0.00562 | -0.046 | 82.239
1.5 | 0.53 | 0.00484 | -0.047 | 109.462
2 | 0.597 | 0.00503 | -0.048 | 118.597
2.5 | 0.664 | 0.00527 | -0.048 | 126.063
3 | 0.73 | 0.00512 | -0.049 | 142.621
3.5 | 0.796 | 0.00533 | -0.05 | 149.453
4 | 0.861 | 0.00567 | -0.05 | 151.681
4.5 | 0.922 | 0.00731 | -0.051 | 126.201
5 | 0.98 | 0.0086 | -0.051 | 113.906
5.5 | 1.034 | 0.00914 | -0.052 | 113.06
6 | 1.08 | 0.0097 | -0.053 | 111.343
6.5 | 1.109 | 0.0104 | -0.053 | 106.658
7 | 1.113 | 0.01129 | -0.054 | 98.594
7.5 | 1.042 | 0.01255 | -0.054 | 83.006
8 | 0.675 | 0.01375 | -0.055 | 49.086
8.5 | 0.702 | 0.01533 | -0.055 | 45.82
9 | 0.734 | 0.01526 | -0.056 | 48.118
9.5 | 0.757 | 0.01806 | -0.056 | 41.939
10 | 0.793 | 0.01673 | -0.057 | 47.415
10.5 | 0.82 | 0.01868 | -0.057 | 43.896
11 | 0.842 | 0.02209 | -0.057 | 38.112
11.5 | 0.74 | 0.07851 | -0.034 | 9.423
12 | 0.901 | 0.02332 | -0.059 | 38.654
12.5 | 0.922 | 0.02734 | -0.058 | 33.707
13 | 0.903 | 0.04649 | -0.054 | 19.428
13.5 | 0.979 | 0.02895 | -0.06 | 33.831
14 | 0.991 | 0.03652 | -0.059 | 27.145
14.5 | 0.994 | 0.04956 | -0.057 | 20.054
15 | 0.948 | 0.09261 | -0.047 | 10.237
15.5 | 1.043 | 0.055 | -0.058 | 18.956
16 | 1.076 | 0.05549 | -0.059 | 19.397
16.5 | 1.02 | 0.11143 | -0.047 | 9.152
17 | 1.025 | 0.1368 | -0.042 | 7.492
17.5 | 1.052 | 0.14163 | -0.043 | 7.431
18 | 1.082 | 0.14453 | -0.045 | 7.489
18.5 | 1.11 | 0.14999 | -0.047 | 7.399
19 | 1.128 | 0.16927 | -0.045 | 6.661
19.5 | 1.154 | 0.17385 | -0.046 | 6.641
20 | 1.183 | 0.17825 | -0.048 | 6.634

## 128. Re 14M Mach 0.50 (2)
BIGFOIL.COM POLAR EXPORT
NACA65-510 a=0.0
NACA65-510 a=0.0 |  |  |  | Cl Max: | 1.3543 | at alpha= | 8 | deg
XFOIL ncrit=9 |  |  |  | L/D Max: | 167.33 | at alpha= | 3 | deg
Re: | 14000000 |  |  | Cd Min: | 0.26401 | at alpha= | -19.5 | deg
Mach: | 0.5 |  |  | Cl=0 at alpha= | -2.4758 | deg
|  |  |  | @ Cl=0.1, Cd= | 0.0049372
|  |  |  | @ Cl=0.4, Cd= | 0.0047473
|  |  |  | @ Cl=0.6, Cd= | 0.0040108
alpha (deg) | Cl | Cd | Cm | Cl/Cd
-19.5 | -0.7556 | 0.26401 | 0.0661 | -2.862
-19 | -0.7322 | 0.25575 | 0.0608 | -2.863
-18.5 | -0.7087 | 0.24738 | 0.0555 | -2.8648
-18 | -0.6852 | 0.23911 | 0.0503 | -2.8656
-17.5 | -0.6619 | 0.23093 | 0.0451 | -2.8662
-16.5 | -0.6197 | 0.21505 | 0.0363 | -2.8817
-16 | -0.5982 | 0.20657 | 0.0313 | -2.8959
-15.5 | -0.5761 | 0.19823 | 0.0264 | -2.9062
-15 | -0.5554 | 0.18886 | 0.0214 | -2.9408
-14.5 | -0.5347 | 0.18001 | 0.0165 | -2.9704
-14 | -0.5148 | 0.17105 | 0.0117 | -3.0096
-13.5 | -0.412 | 0.1515 | 0.0163 | -2.7195
-13 | -0.396 | 0.14573 | 0.0114 | -2.7174
-12.5 | -0.3818 | 0.1407 | 0.0065 | -2.7136
-12 | -0.3661 | 0.13358 | 0.0019 | -2.7407
-11.5 | -0.3516 | 0.12586 | -0.0026 | -2.7936
-11 | -0.3999 | 0.12313 | -0.0158 | -3.2478
-10.5 | -0.3835 | 0.11522 | -0.0202 | -3.3284
-10 | -0.3724 | 0.10629 | -0.0249 | -3.5036
-9.5 | -0.3626 | 0.09769 | -0.0295 | -3.7117
-9 | -0.3524 | 0.08965 | -0.034 | -3.9308
-8.5 | -0.3395 | 0.08277 | -0.038 | -4.1017
-8 | -0.3281 | 0.07609 | -0.0418 | -4.312
-7.5 | -0.3334 | 0.06742 | -0.047 | -4.9451
-7 | -0.3445 | 0.06119 | -0.0514 | -5.63
-6.5 | -0.348 | 0.05234 | -0.0565 | -6.6488
-6 | -0.331 | 0.04511 | -0.0589 | -7.3376
-5.5 | -0.3087 | 0.03688 | -0.0599 | -8.3704
-5 | -0.2785 | 0.02826 | -0.0591 | -9.8549
-4.5 | -0.233 | 0.02207 | -0.0576 | -10.5573
-4 | -0.1951 | 0.01178 | -0.0544 | -16.562
-3.5 | -0.1419 | 0.00629 | -0.0522 | -22.5596
-3 | -0.0736 | 0.00546 | -0.051 | -13.4799
-2.5 | -0.0034 | 0.00514 | -0.0505 | -0.66148
-2 | 0.0667 | 0.00499 | -0.0504 | 13.3667
-1.5 | 0.1361 | 0.00488 | -0.0505 | 27.8893
-1 | 0.2049 | 0.00476 | -0.0508 | 43.0462
-0.5 | 0.2735 | 0.00473 | -0.0512 | 57.8224
0 | 0.3417 | 0.0047 | -0.0517 | 72.7021
1 | 0.4772 | 0.00481 | -0.0529 | 99.21
1.5 | 0.5439 | 0.00483 | -0.0534 | 112.6087
2 | 0.6069 | 0.00391 | -0.0539 | 155.2174
2.5 | 0.6731 | 0.00413 | -0.0542 | 162.9782
3 | 0.7396 | 0.00442 | -0.0543 | 167.3303
3.5 | 0.8024 | 0.00513 | -0.0539 | 156.4133
4 | 0.8656 | 0.00578 | -0.0533 | 149.7578
4.5 | 0.9281 | 0.00644 | -0.0522 | 144.1149
5 | 0.991 | 0.00706 | -0.0509 | 140.3683
5.5 | 1.0565 | 0.00748 | -0.0496 | 141.2433
6 | 1.1217 | 0.00792 | -0.0479 | 141.6288
6.5 | 1.1858 | 0.0084 | -0.0456 | 141.1667
7 | 1.2459 | 0.00891 | -0.0421 | 139.8316
7.5 | 1.3097 | 0.00966 | -0.0389 | 135.5797
8 | 1.3543 | 0.01105 | -0.032 | 122.5611
8.5 | 1.3367 | 0.01382 | -0.0176 | 96.7221
9 | 1.3099 | 0.01868 | -0.0066 | 70.1231
9.5 | 1.2858 | 0.02475 | 0.0014 | 51.9515
10 | 1.2581 | 0.03204 | 0.0066 | 39.2665
10.5 | 1.2233 | 0.04085 | 0.0086 | 29.9461
11 | 1.1876 | 0.05106 | 0.0073 | 23.2589
11.5 | 1.1522 | 0.0629 | 0.0027 | 18.318
12 | 1.119 | 0.07633 | -0.0047 | 14.66
12.5 | 1.0878 | 0.0913 | -0.0144 | 11.9146
13 | 1.062 | 0.10699 | -0.025 | 9.9262

## 129. Re 16M Mach 0.00 (1)
BIGFOIL.COM POLAR EXPORT
NACA65-510 a=0.0
NACA65-510 a=0.0 |  |  |  | Cl Max: | 1.152 | at alpha= | 9.5 | deg
JavaFoil+Calcfoil stall+Eppler ext transition |  |  |  | L/D Max: | 150.786 | at alpha= | 6.5 | deg
Re: | 16000000 |  |  | Cd Min: | 0.00463 | at alpha= | 1.5 | deg
Mach: | 0 |  |  | Cl=0 at alpha= | -2.4138 | deg
|  |  |  | @ Cl=0.1, Cd= | 0.0058441
|  |  |  | @ Cl=0.4, Cd= | 0.0046671
|  |  |  | @ Cl=0.6, Cd= | 0.0049686
alpha (deg) | Cl | Cd | Cm | Cl/Cd
-15 | -0.303 | 0.10389 | -0.013 | -2.916
-14.5 | -0.319 | 0.0977 | -0.013 | -3.267
-14 | -0.336 | 0.09272 | -0.013 | -3.619
-13.5 | -0.352 | 0.0883 | -0.013 | -3.986
-13 | -0.368 | 0.08379 | -0.013 | -4.394
-12.5 | -0.384 | 0.07964 | -0.013 | -4.817
-12 | -0.398 | 0.07593 | -0.013 | -5.24
-11.5 | -0.411 | 0.0722 | -0.013 | -5.69
-11 | -0.419 | 0.06813 | -0.014 | -6.148
-10.5 | -0.422 | 0.06392 | -0.014 | -6.604
-10 | -0.423 | 0.06001 | -0.014 | -7.05
-9.5 | -0.42 | 0.05708 | -0.014 | -7.367
-9 | -0.414 | 0.05358 | -0.015 | -7.735
-8.5 | -0.405 | 0.05049 | -0.015 | -8.018
-8 | -0.391 | 0.04855 | -0.015 | -8.043
-7.5 | -0.373 | 0.04542 | -0.015 | -8.211
-7 | -0.351 | 0.0425 | -0.016 | -8.262
-6.5 | -0.325 | 0.03984 | -0.017 | -8.17
-6 | -0.296 | 0.03702 | -0.018 | -7.999
-5.5 | -0.324 | 0.00637 | -0.033 | -50.838
-5 | -0.278 | 0.00624 | -0.034 | -44.623
-4.5 | -0.229 | 0.00611 | -0.034 | -37.534
-4 | -0.178 | 0.00599 | -0.035 | -29.62
-3.5 | -0.123 | 0.0059 | -0.035 | -20.886
-3 | -0.067 | 0.00583 | -0.036 | -11.544
-2.5 | -0.01 | 0.00581 | -0.036 | -1.709
-2 | 0.048 | 0.0058 | -0.037 | 8.312
-1.5 | 0.107 | 0.00585 | -0.037 | 18.241
-1 | 0.166 | 0.00561 | -0.038 | 29.543
-0.5 | 0.225 | 0.00561 | -0.038 | 40.082
0 | 0.284 | 0.00563 | -0.039 | 50.419
0.5 | 0.342 | 0.00566 | -0.04 | 60.52
1 | 0.401 | 0.00465 | -0.04 | 86.145
1.5 | 0.459 | 0.00463 | -0.041 | 99.275
2 | 0.518 | 0.00475 | -0.041 | 108.988
2.5 | 0.576 | 0.00489 | -0.042 | 117.874
3 | 0.634 | 0.00508 | -0.042 | 124.808
3.5 | 0.692 | 0.00526 | -0.043 | 131.42
4 | 0.749 | 0.0055 | -0.044 | 136.17
4.5 | 0.804 | 0.00577 | -0.044 | 139.323
5 | 0.859 | 0.00613 | -0.045 | 140.053
5.5 | 0.912 | 0.00629 | -0.045 | 145.091
6 | 0.963 | 0.00645 | -0.046 | 149.389
6.5 | 1.01 | 0.0067 | -0.046 | 150.786
7 | 1.054 | 0.00847 | -0.047 | 124.411
7.5 | 1.092 | 0.00877 | -0.048 | 124.522
8 | 1.12 | 0.00926 | -0.048 | 120.987
8.5 | 1.14 | 0.00979 | -0.049 | 116.452
9 | 1.151 | 0.0103 | -0.049 | 111.692
9.5 | 1.152 | 0.011 | -0.05 | 104.752
10 | 1.144 | 0.01166 | -0.05 | 98.136
10.5 | 1.127 | 0.01238 | -0.051 | 90.995
11 | 1.101 | 0.01319 | -0.051 | 83.502
11.5 | 1.069 | 0.01389 | -0.052 | 76.987
12 | 1.03 | 0.01488 | -0.052 | 69.242
12.5 | 0.983 | 0.01669 | -0.052 | 58.933
13 | 0.934 | 0.01843 | -0.053 | 50.683
13.5 | 0.887 | 0.01942 | -0.053 | 45.654
14 | 0.825 | 0.02479 | -0.052 | 33.254
14.5 | 0.765 | 0.03111 | -0.052 | 24.587

## 130. Re 16M Mach 0.00 (2)
BIGFOIL.COM POLAR EXPORT
NACA65-510 a=0.0
NACA65-510 a=0.0 |  |  |  | Cl Max: | 1.8064 | at alpha= | 19.5 | deg
XFOIL ncrit=9 |  |  |  | L/D Max: | 146.236 | at alpha= | 8 | deg
Re: | 16000000 |  |  | Cd Min: | 0.05365 | at alpha= | 20 | deg
Mach: | 0 |  |  | Cl=0 at alpha= | -2.4774 | deg
|  |  |  | @ Cl=0.1, Cd= | 0.0046982
|  |  |  | @ Cl=0.4, Cd= | 0.0047895
|  |  |  | @ Cl=0.6, Cd= | 0.0042252
alpha (deg) | Cl | Cd | Cm | Cl/Cd
-16 | -1.4041 | 0.02379 | -0.0458 | -59.0206
-15.5 | -1.3756 | 0.02086 | -0.0436 | -65.9444
-15 | -1.3377 | 0.01886 | -0.0422 | -70.9279
-14.5 | -1.2953 | 0.01728 | -0.0411 | -74.9595
-14 | -1.2502 | 0.01594 | -0.0402 | -78.4316
-13.5 | -1.2031 | 0.01476 | -0.0395 | -81.5108
-13 | -1.1547 | 0.01368 | -0.039 | -84.4079
-12.5 | -1.1048 | 0.01276 | -0.0385 | -86.5831
-12 | -1.0539 | 0.01194 | -0.0382 | -88.2663
-11.5 | -1.0024 | 0.01114 | -0.0379 | -89.982
-11 | -0.9498 | 0.01046 | -0.0377 | -90.8031
-10.5 | -0.8968 | 0.00982 | -0.0375 | -91.3238
-10 | -0.8432 | 0.00924 | -0.0375 | -91.2554
-9.5 | -0.7907 | 0.00837 | -0.0372 | -94.4683
-9 | -0.7362 | 0.00789 | -0.0372 | -93.308
-8.5 | -0.6811 | 0.00751 | -0.0373 | -90.6924
-8 | -0.6256 | 0.00718 | -0.0375 | -87.1309
-7.5 | -0.5699 | 0.00687 | -0.0376 | -82.9549
-7 | -0.514 | 0.00657 | -0.0378 | -78.2344
-6 | -0.402 | 0.00592 | -0.0382 | -67.9054
-5.5 | -0.3453 | 0.00572 | -0.0386 | -60.3671
-5 | -0.2884 | 0.00556 | -0.039 | -51.8705
-4.5 | -0.2314 | 0.00542 | -0.0393 | -42.6937
-3.5 | -0.1171 | 0.00509 | -0.0402 | -23.0059
-3 | -0.06 | 0.00493 | -0.0406 | -12.1704
-2.5 | -0.0026 | 0.00485 | -0.0411 | -0.53608
-1.5 | 0.1123 | 0.00468 | -0.0421 | 23.9957
-1 | 0.1698 | 0.00466 | -0.0426 | 36.4378
0 | 0.2846 | 0.00465 | -0.0437 | 61.2043
0.5 | 0.3418 | 0.0047 | -0.0442 | 72.7234
1 | 0.3986 | 0.00479 | -0.0448 | 83.215
1.5 | 0.4551 | 0.00477 | -0.0453 | 95.4088
2 | 0.5088 | 0.00395 | -0.0459 | 128.8101
2.5 | 0.5646 | 0.00402 | -0.0464 | 140.4478
3 | 0.6198 | 0.00434 | -0.0468 | 142.8111
3.5 | 0.6742 | 0.00484 | -0.0471 | 139.2975
4 | 0.7289 | 0.00524 | -0.0474 | 139.1031
4.5 | 0.7835 | 0.00562 | -0.0476 | 139.4128
5.5 | 0.8917 | 0.00638 | -0.048 | 139.7649
6 | 0.9458 | 0.00669 | -0.0482 | 141.3752
6.5 | 0.9997 | 0.00698 | -0.0484 | 143.2235
7 | 1.0528 | 0.00728 | -0.0484 | 144.6154
7.5 | 1.105 | 0.00757 | -0.0483 | 145.9709
8 | 1.1538 | 0.00789 | -0.0474 | 146.2357
8.5 | 1.2084 | 0.00838 | -0.048 | 144.2005
9 | 1.2588 | 0.00891 | -0.0478 | 141.2795
9.5 | 1.3093 | 0.00937 | -0.0475 | 139.7332
10 | 1.3583 | 0.00992 | -0.0471 | 136.9254
11 | 1.4506 | 0.01129 | -0.0453 | 128.4854
11.5 | 1.4953 | 0.01195 | -0.0443 | 125.1297
12 | 1.5386 | 0.01261 | -0.0431 | 122.0143
12.5 | 1.5783 | 0.01339 | -0.0413 | 117.8715
13 | 1.6128 | 0.0143 | -0.0387 | 112.7832
13.5 | 1.6349 | 0.01504 | -0.0336 | 108.7035
14 | 1.6519 | 0.0163 | -0.0286 | 101.3436
14.5 | 1.6752 | 0.01752 | -0.0251 | 95.6164
15 | 1.6975 | 0.01896 | -0.0219 | 89.5306
15.5 | 1.718 | 0.02066 | -0.019 | 83.1559
16 | 1.7333 | 0.02288 | -0.016 | 75.7561
16.5 | 1.7535 | 0.02489 | -0.014 | 70.45
17 | 1.7715 | 0.02723 | -0.0121 | 65.0569
17.5 | 1.7811 | 0.0304 | -0.0101 | 58.5888
18 | 1.7937 | 0.0335 | -0.0088 | 53.5433
18.5 | 1.7924 | 0.0382 | -0.0075 | 46.9215
19 | 1.7968 | 0.04267 | -0.0071 | 42.1092
19.5 | 1.8064 | 0.04689 | -0.0073 | 38.5242
20 | 1.7964 | 0.05365 | -0.0081 | 33.4837

## 131. Re 16M Mach 0.10 (1)
BIGFOIL.COM POLAR EXPORT
NACA65-510 a=0.0
NACA65-510 a=0.0 |  |  |  | Cl Max: | 1.149 | at alpha= | 9 | deg
JavaFoil+Calcfoil stall+Eppler ext transition |  |  |  | L/D Max: | 151.135 | at alpha= | 6.5 | deg
Re: | 16000000 |  |  | Cd Min: | 0.00464 | at alpha= | 1.5 | deg
Mach: | 0.1 |  |  | Cl=0 at alpha= | -2.4138 | deg
|  |  |  | @ Cl=0.1, Cd= | 0.0058564
|  |  |  | @ Cl=0.4, Cd= | 0.0047388
|  |  |  | @ Cl=0.6, Cd= | 0.0049852
alpha (deg) | Cl | Cd | Cm | Cl/Cd
-15 | -0.262 | 0.10454 | -0.012 | -2.503
-14.5 | -0.28 | 0.09933 | -0.013 | -2.815
-14 | -0.298 | 0.09359 | -0.013 | -3.185
-13.5 | -0.317 | 0.08822 | -0.013 | -3.592
-13 | -0.336 | 0.08426 | -0.013 | -3.983
-12.5 | -0.354 | 0.0799 | -0.013 | -4.429
-12 | -0.371 | 0.07649 | -0.013 | -4.853
-11.5 | -0.387 | 0.07283 | -0.013 | -5.318
-11 | -0.398 | 0.06826 | -0.014 | -5.836
-10.5 | -0.405 | 0.06431 | -0.014 | -6.291
-10 | -0.408 | 0.05996 | -0.014 | -6.809
-9.5 | -0.408 | 0.05696 | -0.014 | -7.17
-9 | -0.405 | 0.05415 | -0.015 | -7.475
-8.5 | -0.397 | 0.05074 | -0.015 | -7.831
-8 | -0.385 | 0.04879 | -0.014 | -7.892
-7.5 | -0.369 | 0.04573 | -0.015 | -8.073
-7 | -0.349 | 0.04271 | -0.016 | -8.165
-6.5 | -0.324 | 0.04009 | -0.016 | -8.08
-6 | -0.295 | 0.03739 | -0.018 | -7.899
-5.5 | -0.324 | 0.00637 | -0.034 | -50.905
-5 | -0.279 | 0.00625 | -0.034 | -44.613
-4.5 | -0.23 | 0.00615 | -0.035 | -37.392
-4 | -0.178 | 0.00601 | -0.035 | -29.628
-3.5 | -0.124 | 0.00589 | -0.036 | -21.011
-3 | -0.068 | 0.00584 | -0.036 | -11.565
-2.5 | -0.01 | 0.00579 | -0.037 | -1.722
-2 | 0.048 | 0.00583 | -0.037 | 8.31
-1.5 | 0.107 | 0.00586 | -0.038 | 18.313
-1 | 0.166 | 0.00561 | -0.038 | 29.676
-0.5 | 0.226 | 0.00558 | -0.039 | 40.473
0 | 0.285 | 0.0056 | -0.039 | 50.883
0.5 | 0.344 | 0.00565 | -0.04 | 60.928
1 | 0.403 | 0.00469 | -0.04 | 85.914
1.5 | 0.462 | 0.00464 | -0.041 | 99.465
2 | 0.52 | 0.00476 | -0.041 | 109.179
2.5 | 0.579 | 0.00492 | -0.042 | 117.67
3 | 0.637 | 0.0051 | -0.043 | 124.843
3.5 | 0.695 | 0.00529 | -0.043 | 131.426
4 | 0.752 | 0.0055 | -0.044 | 136.889
4.5 | 0.808 | 0.00576 | -0.044 | 140.279
5 | 0.863 | 0.00572 | -0.045 | 150.838
5.5 | 0.916 | 0.00628 | -0.046 | 145.963
6 | 0.967 | 0.00653 | -0.046 | 148.241
6.5 | 1.015 | 0.00671 | -0.047 | 151.135
7 | 1.058 | 0.00852 | -0.047 | 124.261
7.5 | 1.096 | 0.00888 | -0.048 | 123.41
8 | 1.123 | 0.00933 | -0.048 | 120.349
8.5 | 1.141 | 0.00989 | -0.049 | 115.382
9 | 1.149 | 0.01041 | -0.05 | 110.327
9.5 | 1.147 | 0.01115 | -0.05 | 102.917
10 | 1.136 | 0.01176 | -0.051 | 96.554
10.5 | 1.114 | 0.01258 | -0.051 | 88.517
11 | 1.083 | 0.01348 | -0.051 | 80.327
11.5 | 1.046 | 0.01418 | -0.052 | 73.718
12 | 1.001 | 0.01524 | -0.052 | 65.647
12.5 | 0.947 | 0.01728 | -0.052 | 54.791
13 | 0.891 | 0.01938 | -0.053 | 45.978
13.5 | 0.838 | 0.02048 | -0.053 | 40.92
14 | 0.781 | 0.02264 | -0.053 | 34.52

## 132. Re 16M Mach 0.10 (2)
BIGFOIL.COM POLAR EXPORT
NACA65-510 a=0.0
NACA65-510 a=0.0 |  |  |  | Cl Max: | 1.7831 | at alpha= | 19.5 | deg
XFOIL ncrit=9 |  |  |  | L/D Max: | 145.945 | at alpha= | 7.5 | deg
Re: | 16000000 |  |  | Cd Min: | 0.06086 | at alpha= | 20 | deg
Mach: | 0.1 |  |  | Cl=0 at alpha= | -2.4775 | deg
|  |  |  | @ Cl=0.1, Cd= | 0.0046993
|  |  |  | @ Cl=0.4, Cd= | 0.0047883
|  |  |  | @ Cl=0.6, Cd= | 0.0042045
alpha (deg) | Cl | Cd | Cm | Cl/Cd
-14 | -1.2443 | 0.02055 | -0.0457 | -60.5499
-13.5 | -1.2076 | 0.01761 | -0.044 | -68.5747
-13 | -1.163 | 0.01568 | -0.0427 | -74.1709
-12.5 | -1.1147 | 0.01425 | -0.0418 | -78.2246
-12 | -1.0642 | 0.01309 | -0.041 | -81.2987
-11.5 | -1.0128 | 0.012 | -0.0404 | -84.4
-11 | -0.9598 | 0.01113 | -0.0399 | -86.2354
-10.5 | -0.9062 | 0.01034 | -0.0395 | -87.6402
-10 | -0.8519 | 0.00965 | -0.0392 | -88.2798
-9.5 | -0.798 | 0.00882 | -0.0388 | -90.4762
-9 | -0.7435 | 0.00813 | -0.0385 | -91.4514
-8.5 | -0.6878 | 0.00767 | -0.0385 | -89.6741
-8 | -0.6316 | 0.0073 | -0.0385 | -86.5205
-7.5 | -0.5751 | 0.00697 | -0.0385 | -82.5108
-7 | -0.5185 | 0.00665 | -0.0386 | -77.9699
-6.5 | -0.4617 | 0.00636 | -0.0387 | -72.5943
-6 | -0.4052 | 0.00598 | -0.0388 | -67.7592
-5.5 | -0.348 | 0.00575 | -0.0391 | -60.5217
-5 | -0.2906 | 0.00558 | -0.0394 | -52.0789
-4.5 | -0.2331 | 0.00544 | -0.0397 | -42.8493
-3.5 | -0.118 | 0.00511 | -0.0405 | -23.092
-3 | -0.0604 | 0.00493 | -0.0409 | -12.2515
-2.5 | -0.0026 | 0.00485 | -0.0413 | -0.53608
-1.5 | 0.1131 | 0.00468 | -0.0423 | 24.1667
-1 | 0.1709 | 0.00466 | -0.0429 | 36.6738
-0.5 | 0.2287 | 0.00465 | -0.0434 | 49.1828
0 | 0.2864 | 0.00465 | -0.0439 | 61.5914
0.5 | 0.3439 | 0.0047 | -0.0445 | 73.1702
1 | 0.4011 | 0.00479 | -0.045 | 83.737
1.5 | 0.4579 | 0.00477 | -0.0456 | 95.9958
2 | 0.5119 | 0.00394 | -0.0462 | 129.9239
2.5 | 0.568 | 0.00402 | -0.0467 | 141.2935
3 | 0.6235 | 0.00434 | -0.047 | 143.6636
3.5 | 0.6782 | 0.00485 | -0.0473 | 139.8351
4 | 0.7333 | 0.00526 | -0.0476 | 139.4106
4.5 | 0.7882 | 0.00564 | -0.0478 | 139.7518
5 | 0.8426 | 0.00605 | -0.048 | 139.2727
5.5 | 0.8971 | 0.00641 | -0.0481 | 139.9532
6 | 0.9515 | 0.00673 | -0.0483 | 141.3819
6.5 | 1.0059 | 0.00701 | -0.0484 | 143.495
7 | 1.0594 | 0.00732 | -0.0484 | 144.7268
7.5 | 1.1121 | 0.00762 | -0.0482 | 145.9449
8 | 1.1609 | 0.00796 | -0.0472 | 145.8417
8.5 | 1.2161 | 0.00846 | -0.0477 | 143.747
9 | 1.2669 | 0.009 | -0.0474 | 140.7667
9.5 | 1.3178 | 0.00948 | -0.0471 | 139.0084
10 | 1.3658 | 0.01015 | -0.0463 | 134.5616
11 | 1.4592 | 0.01149 | -0.0443 | 126.9974
11.5 | 1.5036 | 0.01219 | -0.043 | 123.347
12 | 1.5464 | 0.01289 | -0.0414 | 119.969
12.5 | 1.5847 | 0.01374 | -0.0392 | 115.3348
13 | 1.6088 | 0.01472 | -0.0343 | 109.2935
13.5 | 1.6324 | 0.01557 | -0.0298 | 104.8426
14 | 1.649 | 0.01709 | -0.0249 | 96.4892
14.5 | 1.6727 | 0.01845 | -0.0216 | 90.6612
15 | 1.6942 | 0.02011 | -0.0184 | 84.2466
15.5 | 1.7139 | 0.02205 | -0.0155 | 77.7279
16 | 1.7267 | 0.02465 | -0.0126 | 70.0487
16.5 | 1.7466 | 0.02691 | -0.0106 | 64.9052
17 | 1.7635 | 0.02954 | -0.0089 | 59.6987
17.5 | 1.7697 | 0.03327 | -0.007 | 53.1921
18 | 1.781 | 0.03681 | -0.006 | 48.3836
18.5 | 1.7744 | 0.04245 | -0.0052 | 41.7998
19 | 1.7753 | 0.04777 | -0.0053 | 37.1635
19.5 | 1.7831 | 0.0526 | -0.006 | 33.8992
20 | 1.7663 | 0.06086 | -0.0077 | 29.0223

## 133. Re 16M Mach 0.25 (1)
BIGFOIL.COM POLAR EXPORT
NACA65-510 a=0.0
NACA65-510 a=0.0 |  |  |  | Cl Max: | 1.136 | at alpha= | 8.5 | deg
JavaFoil+Calcfoil stall+Eppler ext transition |  |  |  | L/D Max: | 148.302 | at alpha= | 6 | deg
Re: | 16000000 |  |  | Cd Min: | 0.00453 | at alpha= | 1 | deg
Mach: | 0.25 |  |  | Cl=0 at alpha= | -2.4167 | deg
|  |  |  | @ Cl=0.1, Cd= | 0.0056983
|  |  |  | @ Cl=0.4, Cd= | 0.08846
|  |  |  | @ Cl=0.6, Cd= | 0.08846
alpha (deg) | Cl | Cd | Cm | Cl/Cd
-13 | -0.06 | 0.08512 | -0.014 | -0.711
-12.5 | -0.058 | 0.08119 | -0.014 | -0.71
-12 | -0.055 | 0.07891 | -0.014 | -0.694
-11.5 | -0.155 | 0.07357 | -0.014 | -2.106
-11 | -0.205 | 0.0684 | -0.014 | -2.992
-10.5 | -0.242 | 0.06525 | -0.015 | -3.716
-10 | -0.274 | 0.06161 | -0.015 | -4.452
-9.5 | -0.3 | 0.05752 | -0.015 | -5.223
-9 | -0.32 | 0.05434 | -0.015 | -5.891
-8.5 | -0.333 | 0.05125 | -0.015 | -6.495
-8 | -0.339 | 0.04849 | -0.015 | -6.981
-7.5 | -0.336 | 0.04725 | -0.015 | -7.117
-7 | -0.327 | 0.04419 | -0.015 | -7.404
-6.5 | -0.311 | 0.04141 | -0.016 | -7.513
-6 | -0.289 | 0.03796 | -0.018 | -7.617
-5.5 | -0.322 | 0.00644 | -0.034 | -50.047
-5 | -0.28 | 0.00633 | -0.035 | -44.283
-4.5 | -0.233 | 0.0062 | -0.035 | -37.563
-4 | -0.181 | 0.00607 | -0.036 | -29.878
-3.5 | -0.126 | 0.00596 | -0.036 | -21.206
-3 | -0.069 | 0.00587 | -0.037 | -11.791
-2.5 | -0.01 | 0.00585 | -0.038 | -1.748
-2 | 0.05 | 0.00584 | -0.038 | 8.516
-1.5 | 0.11 | 0.00567 | -0.039 | 19.422
-1 | 0.171 | 0.00563 | -0.039 | 30.383
-0.5 | 0.232 | 0.00563 | -0.04 | 41.224
0 | 0.293 | 0.00565 | -0.04 | 51.882
0.5 | 0.353 | 0.00543 | -0.041 | 65.071
1 | 0.414 | 0.00453 | -0.041 | 91.342
1.5 | 0.474 | 0.00467 | -0.042 | 101.448
2 | 0.534 | 0.0048 | -0.043 | 111.4
2.5 | 0.595 | 0.00497 | -0.043 | 119.679
3 | 0.654 | 0.00515 | -0.044 | 127.079
3.5 | 0.714 | 0.00537 | -0.044 | 133.04
4 | 0.773 | 0.00556 | -0.045 | 138.913
4.5 | 0.83 | 0.0059 | -0.046 | 140.614
5 | 0.885 | 0.00613 | -0.046 | 144.564
5.5 | 0.94 | 0.00643 | -0.047 | 146.214
6 | 0.991 | 0.00668 | -0.047 | 148.302
6.5 | 1.037 | 0.00847 | -0.048 | 122.405
7 | 1.079 | 0.00886 | -0.049 | 121.702
7.5 | 1.112 | 0.00935 | -0.049 | 118.91
8 | 1.131 | 0.00986 | -0.05 | 114.68
8.5 | 1.136 | 0.01049 | -0.05 | 108.317
9 | 1.127 | 0.01122 | -0.051 | 100.466
9.5 | 1.102 | 0.01196 | -0.051 | 92.15
10 | 1.059 | 0.013 | -0.052 | 81.499
10.5 | 1.001 | 0.01404 | -0.052 | 71.247
11 | 0.928 | 0.01489 | -0.053 | 62.309
11.5 | 0.84 | 0.0163 | -0.053 | 51.514
12 | 0.741 | 0.01808 | -0.053 | 40.964
12.5 | 0.632 | 0.02059 | -0.053 | 30.702
13 | 0.453 | 0.07332 | -0.038 | 6.185
13.5 | 0.345 | 0.08846 | -0.033 | 3.902

## 134. Re 16M Mach 0.25 (2)
BIGFOIL.COM POLAR EXPORT
NACA65-510 a=0.0
NACA65-510 a=0.0 |  |  |  | Cl Max: | 1.6067 | at alpha= | 15 | deg
XFOIL ncrit=9 |  |  |  | L/D Max: | 148.138 | at alpha= | 3 | deg
Re: | 16000000 |  |  | Cd Min: | 0.15961 | at alpha= | 20 | deg
Mach: | 0.25 |  |  | Cl=0 at alpha= | -2.4775 | deg
|  |  |  | @ Cl=0.1, Cd= | 0.0047244
|  |  |  | @ Cl=0.4, Cd= | 0.0047576
|  |  |  | @ Cl=0.6, Cd= | 0.0041102
alpha (deg) | Cl | Cd | Cm | Cl/Cd
-13.5 | -0.5175 | 0.14029 | -0.0013 | -3.6888
-13 | -0.5067 | 0.13193 | -0.0058 | -3.8407
-12.5 | -0.4888 | 0.12599 | -0.0094 | -3.8797
-12 | -0.4698 | 0.12038 | -0.0128 | -3.9026
-11.5 | -0.471 | 0.10963 | -0.0183 | -4.2963
-11 | -0.4494 | 0.1051 | -0.0211 | -4.2759
-10.5 | -0.4381 | 0.09829 | -0.0248 | -4.4572
-10 | -0.4235 | 0.09254 | -0.0281 | -4.5764
-9.5 | -0.4238 | 0.08413 | -0.0325 | -5.0374
-8.5 | -0.7196 | 0.01055 | -0.0463 | -68.2085
-8 | -0.6646 | 0.00855 | -0.0449 | -77.731
-7.5 | -0.605 | 0.00776 | -0.044 | -77.9639
-7 | -0.5445 | 0.00725 | -0.0433 | -75.1034
-6.5 | -0.4839 | 0.00684 | -0.0428 | -70.7456
-6 | -0.4236 | 0.00644 | -0.0424 | -65.7764
-5.5 | -0.3638 | 0.00596 | -0.042 | -61.0403
-5 | -0.3034 | 0.00571 | -0.042 | -53.1349
-4.5 | -0.243 | 0.00554 | -0.042 | -43.8628
-3.5 | -0.1225 | 0.00521 | -0.0423 | -23.5125
-3 | -0.0628 | 0.00497 | -0.0425 | -12.6358
-2.5 | -0.0027 | 0.00487 | -0.0429 | -0.55441
-1.5 | 0.1172 | 0.0047 | -0.0438 | 24.9362
-1 | 0.177 | 0.00465 | -0.0443 | 38.0645
-0.5 | 0.2367 | 0.00464 | -0.0448 | 51.0129
0 | 0.2963 | 0.00464 | -0.0454 | 63.8578
0.5 | 0.3557 | 0.00469 | -0.0459 | 75.8422
1 | 0.4147 | 0.00478 | -0.0465 | 86.7573
1.5 | 0.4735 | 0.00477 | -0.047 | 99.2662
2 | 0.5291 | 0.00392 | -0.0476 | 134.9745
2.5 | 0.587 | 0.00404 | -0.0481 | 145.297
3 | 0.6444 | 0.00435 | -0.0484 | 148.1379
3.5 | 0.7008 | 0.00489 | -0.0486 | 143.3129
4 | 0.7575 | 0.00535 | -0.0487 | 141.5888
4.5 | 0.8141 | 0.00578 | -0.0488 | 140.8478
5 | 0.8702 | 0.00623 | -0.0488 | 139.679
5.5 | 0.9269 | 0.00659 | -0.0488 | 140.6525
6 | 0.9835 | 0.00692 | -0.0487 | 142.1243
6.5 | 1.0403 | 0.00721 | -0.0486 | 144.2857
7 | 1.0959 | 0.00756 | -0.0482 | 144.9603
7.5 | 1.1508 | 0.00788 | -0.0476 | 146.0406
8 | 1.2014 | 0.00835 | -0.0461 | 143.8802
8.5 | 1.2581 | 0.00895 | -0.046 | 140.5698
9 | 1.3114 | 0.00951 | -0.0451 | 137.897
9.5 | 1.3624 | 0.0102 | -0.0437 | 133.5686
10 | 1.4113 | 0.01097 | -0.042 | 128.6509
10.5 | 1.4567 | 0.01188 | -0.0396 | 122.6178
11 | 1.497 | 0.01296 | -0.0364 | 115.5093
11.5 | 1.5298 | 0.01403 | -0.0319 | 109.0378
12 | 1.552 | 0.01501 | -0.0257 | 103.3977
12.5 | 1.5679 | 0.01675 | -0.0197 | 93.606
13 | 1.5743 | 0.01942 | -0.0136 | 81.0659
13.5 | 1.6033 | 0.02105 | -0.0105 | 76.1663
14 | 1.5941 | 0.02552 | -0.0051 | 62.4647
14.5 | 1.6046 | 0.02899 | -0.0021 | 55.3501
15 | 1.6067 | 0.03345 | 0.0005 | 48.0329
15.5 | 1.5999 | 0.03916 | 0.0022 | 40.8555
16 | 1.5754 | 0.04735 | 0.0025 | 33.2714
16.5 | 1.564 | 0.05504 | 0.0014 | 28.4157
17 | 1.5436 | 0.06467 | -0.0015 | 23.8689
17.5 | 1.5048 | 0.07796 | -0.0072 | 19.3022
18 | 1.478 | 0.09075 | -0.0138 | 16.2865
18.5 | 1.4232 | 0.10946 | -0.0249 | 13.002
19 | 1.3874 | 0.12591 | -0.0351 | 11.019
19.5 | 1.3662 | 0.14006 | -0.0441 | 9.7544
20 | 1.3204 | 0.15961 | -0.0571 | 8.2727

## 135. Re 16M Mach 0.50 (1)
BIGFOIL.COM POLAR EXPORT
NACA65-510 a=0.0
NACA65-510 a=0.0 |  |  |  | Cl Max: | 1.181 | at alpha= | 20 | deg
JavaFoil+Calcfoil stall+Eppler ext transition |  |  |  | L/D Max: | 152.725 | at alpha= | 4 | deg
Re: | 16000000 |  |  | Cd Min: | 0.00485 | at alpha= | 1.5 | deg
Mach: | 0.5 |  |  | Cl=0 at alpha= | -2.4167 | deg
|  |  |  | @ Cl=0.1, Cd= | 0.0055615
|  |  |  | @ Cl=0.4, Cd= | 0.0055367
|  |  |  | @ Cl=0.6, Cd= | 0.0050321
alpha (deg) | Cl | Cd | Cm | Cl/Cd
-20 | -0.949 | 0.15055 | -0.015 | -6.303
-19.5 | -0.923 | 0.14402 | -0.015 | -6.408
-19 | -0.896 | 0.14009 | -0.016 | -6.399
-18.5 | -0.87 | 0.1313 | -0.016 | -6.628
-18 | -0.843 | 0.12659 | -0.016 | -6.659
-17.5 | -0.818 | 0.11776 | -0.016 | -6.942
-17 | -0.792 | 0.1098 | -0.017 | -7.215
-16.5 | -0.768 | 0.10185 | -0.017 | -7.541
-16 | -0.746 | 0.09144 | -0.019 | -8.163
-15.5 | -0.707 | 0.10905 | -0.016 | -6.483
-15 | -0.68 | 0.10278 | -0.016 | -6.619
-14.5 | -0.656 | 0.09137 | -0.017 | -7.182
-14 | -0.626 | 0.09214 | -0.016 | -6.798
-13.5 | -0.609 | 0.07441 | -0.02 | -8.185
-13 | -0.595 | 0.05861 | -0.023 | -10.155
-12.5 | -0.57 | 0.05356 | -0.023 | -10.641
-12 | -0.635 | 0.01021 | -0.032 | -62.223
-11.5 | -0.491 | 0.07508 | -0.016 | -6.539
-11 | -0.465 | 0.06848 | -0.017 | -6.787
-10.5 | -0.439 | 0.06246 | -0.018 | -7.022
-10 | -0.413 | 0.05727 | -0.019 | -7.205
-9.5 | -0.391 | 0.04796 | -0.022 | -8.159
-9 | -0.442 | 0.00816 | -0.035 | -54.124
-8.5 | -0.408 | 0.0078 | -0.035 | -52.337
-8 | -0.375 | 0.00752 | -0.036 | -49.807
-7.5 | -0.275 | 0.04704 | -0.018 | -5.845
-7 | -0.248 | 0.04512 | -0.017 | -5.49
-6.5 | -0.221 | 0.04154 | -0.018 | -5.319
-6 | -0.194 | 0.0386 | -0.019 | -5.03
-5.5 | -0.168 | 0.03567 | -0.021 | -4.7
-5 | -0.14 | 0.03623 | -0.019 | -3.855
-4.5 | -0.113 | 0.0349 | -0.018 | -3.224
-4 | -0.143 | 0.03322 | -0.018 | -4.302
-3.5 | -0.133 | 0.00622 | -0.041 | -21.438
-3 | -0.075 | 0.00611 | -0.041 | -12.289
-2.5 | -0.011 | 0.00601 | -0.042 | -1.876
-2 | 0.055 | 0.00576 | -0.043 | 9.572
-1.5 | 0.123 | 0.00546 | -0.043 | 22.427
-1 | 0.191 | 0.00543 | -0.044 | 35.096
-0.5 | 0.259 | 0.00545 | -0.044 | 47.493
0 | 0.327 | 0.00546 | -0.045 | 59.876
0.5 | 0.395 | 0.00553 | -0.046 | 71.442
1 | 0.462 | 0.00562 | -0.046 | 82.192
1.5 | 0.53 | 0.00485 | -0.047 | 109.216
2 | 0.597 | 0.00502 | -0.048 | 118.951
2.5 | 0.664 | 0.00529 | -0.048 | 125.488
3 | 0.731 | 0.00509 | -0.049 | 143.468
3.5 | 0.796 | 0.00537 | -0.05 | 148.288
4 | 0.861 | 0.00564 | -0.05 | 152.725
4.5 | 0.922 | 0.00605 | -0.051 | 152.363
5 | 0.98 | 0.00841 | -0.051 | 116.596
5.5 | 1.034 | 0.00895 | -0.052 | 115.607
6 | 1.081 | 0.0095 | -0.053 | 113.728
6.5 | 1.11 | 0.01018 | -0.053 | 109.029
7 | 1.114 | 0.01107 | -0.054 | 100.576
7.5 | 1.043 | 0.0123 | -0.054 | 84.747
8 | 0.676 | 0.01342 | -0.055 | 50.357
8.5 | 0.703 | 0.01493 | -0.055 | 47.102
9 | 0.735 | 0.01487 | -0.056 | 49.443
9.5 | 0.759 | 0.01749 | -0.056 | 43.388
10 | 0.794 | 0.01634 | -0.057 | 48.622
10.5 | 0.821 | 0.0182 | -0.057 | 45.099
11 | 0.844 | 0.02133 | -0.057 | 39.553
11.5 | 0.756 | 0.06883 | -0.041 | 10.977
12 | 0.903 | 0.02267 | -0.059 | 39.825
12.5 | 0.923 | 0.02645 | -0.059 | 34.911
13 | 0.915 | 0.04131 | -0.056 | 22.158
13.5 | 0.982 | 0.02781 | -0.06 | 35.314
14 | 0.997 | 0.03428 | -0.059 | 29.072
14.5 | 1.003 | 0.04513 | -0.058 | 22.235
15 | 0.957 | 0.08615 | -0.049 | 11.11
15.5 | 0.952 | 0.11066 | -0.041 | 8.606
16 | 0.993 | 0.10584 | -0.046 | 9.377
16.5 | 1.006 | 0.12658 | -0.044 | 7.947
17 | 1.023 | 0.14649 | -0.041 | 6.982
17.5 | 1.052 | 0.14477 | -0.043 | 7.27
18 | 1.079 | 0.15224 | -0.044 | 7.084
18.5 | 1.108 | 0.15497 | -0.046 | 7.151
19 | 1.127 | 0.17721 | -0.045 | 6.357
19.5 | 1.153 | 0.18299 | -0.046 | 6.301
20 | 1.181 | 0.18503 | -0.047 | 6.384

## 136. Re 16M Mach 0.50 (2)
BIGFOIL.COM POLAR EXPORT
NACA65-510 a=0.0
NACA65-510 a=0.0 |  |  |  | Cl Max: | 1.3611 | at alpha= | 8 | deg
XFOIL ncrit=9 |  |  |  | L/D Max: | 165.369 | at alpha= | 3 | deg
Re: | 16000000 |  |  | Cd Min: | 0.10649 | at alpha= | 13 | deg
Mach: | 0.5 |  |  | Cl=0 at alpha= | -2.4729 | deg
|  |  |  | @ Cl=0.1, Cd= | 0.0048414
|  |  |  | @ Cl=0.4, Cd= | 0.0046918
|  |  |  | @ Cl=0.6, Cd= | 0.004067
alpha (deg) | Cl | Cd | Cm | Cl/Cd
-7 | -0.3483 | 0.06072 | -0.0518 | -5.7362
-6.5 | -0.3523 | 0.05157 | -0.0569 | -6.8315
-6 | -0.3354 | 0.04419 | -0.0591 | -7.59
-4 | -0.2011 | 0.00999 | -0.0541 | -20.1301
-3.5 | -0.1436 | 0.00602 | -0.0521 | -23.8538
-3 | -0.074 | 0.00536 | -0.051 | -13.806
-2.5 | -0.0038 | 0.00502 | -0.0504 | -0.75697
-2 | 0.0662 | 0.00489 | -0.0503 | 13.5378
-1.5 | 0.1357 | 0.00479 | -0.0504 | 28.3299
-1 | 0.2046 | 0.00469 | -0.0507 | 43.6247
0 | 0.3414 | 0.00464 | -0.0517 | 73.5776
0.5 | 0.4093 | 0.0047 | -0.0523 | 87.0851
1 | 0.4768 | 0.00478 | -0.0529 | 99.749
1.5 | 0.5436 | 0.00486 | -0.0534 | 111.8519
2 | 0.6069 | 0.00397 | -0.0539 | 152.8715
2.5 | 0.6731 | 0.00416 | -0.0542 | 161.8029
3 | 0.7392 | 0.00447 | -0.0543 | 165.3691
3.5 | 0.8025 | 0.00514 | -0.054 | 156.1284
4 | 0.866 | 0.00576 | -0.0533 | 150.3472
4.5 | 0.9293 | 0.00637 | -0.0524 | 145.887
5 | 0.9931 | 0.00694 | -0.0512 | 143.098
5.5 | 1.059 | 0.00736 | -0.05 | 143.8859
6 | 1.1251 | 0.00776 | -0.0484 | 144.9871
6.5 | 1.1901 | 0.00824 | -0.0463 | 144.4296
7 | 1.253 | 0.00877 | -0.0433 | 142.8734
7.5 | 1.3145 | 0.00944 | -0.0395 | 139.2479
8 | 1.3611 | 0.0108 | -0.0328 | 126.0278
8.5 | 1.3431 | 0.01355 | -0.0181 | 99.1218
9 | 1.3158 | 0.01833 | -0.0068 | 71.784
9.5 | 1.2914 | 0.02435 | 0.0014 | 53.0349
10 | 1.2635 | 0.03159 | 0.0067 | 39.9968
10.5 | 1.2283 | 0.04033 | 0.0089 | 30.4562
11 | 1.1916 | 0.05055 | 0.0077 | 23.5727
11.5 | 1.1554 | 0.06242 | 0.0031 | 18.5101
12 | 1.1224 | 0.07574 | -0.0042 | 14.8191
12.5 | 1.0904 | 0.09081 | -0.014 | 12.0075
13 | 1.0645 | 0.10649 | -0.0246 | 9.9962

## 137. Re 18M Mach 0.00 (1)
BIGFOIL.COM POLAR EXPORT
NACA65-510 a=0.0
NACA65-510 a=0.0 |  |  |  | Cl Max: | 1.153 | at alpha= | 9.5 | deg
JavaFoil+Calcfoil stall+Eppler ext transition |  |  |  | L/D Max: | 153.8 | at alpha= | 7 | deg
Re: | 18000000 |  |  | Cd Min: | 0.00462 | at alpha= | 1.5 | deg
Mach: | 0 |  |  | Cl=0 at alpha= | -2.4138 | deg
|  |  |  | @ Cl=0.1, Cd= | 0.0058364
|  |  |  | @ Cl=0.4, Cd= | 0.0047259
|  |  |  | @ Cl=0.6, Cd= | 0.0049962
alpha (deg) | Cl | Cd | Cm | Cl/Cd
-15 | -0.303 | 0.10377 | -0.013 | -2.92
-14.5 | -0.319 | 0.09837 | -0.013 | -3.244
-14 | -0.336 | 0.09241 | -0.013 | -3.632
-13.5 | -0.352 | 0.08791 | -0.013 | -4.005
-13 | -0.368 | 0.08338 | -0.013 | -4.416
-12.5 | -0.384 | 0.07917 | -0.013 | -4.845
-12 | -0.398 | 0.0762 | -0.013 | -5.223
-11.5 | -0.411 | 0.07176 | -0.013 | -5.726
-11 | -0.419 | 0.06764 | -0.014 | -6.194
-10.5 | -0.422 | 0.06402 | -0.014 | -6.597
-10 | -0.423 | 0.05991 | -0.014 | -7.062
-9.5 | -0.421 | 0.05657 | -0.014 | -7.434
-9 | -0.415 | 0.05346 | -0.015 | -7.755
-8.5 | -0.405 | 0.05037 | -0.015 | -8.039
-8 | -0.391 | 0.04839 | -0.015 | -8.076
-7.5 | -0.373 | 0.04528 | -0.015 | -8.24
-7 | -0.351 | 0.04239 | -0.016 | -8.287
-6.5 | -0.327 | 0.0388 | -0.018 | -8.415
-6 | -0.297 | 0.0364 | -0.018 | -8.154
-5.5 | -0.324 | 0.00631 | -0.033 | -51.354
-5 | -0.278 | 0.00616 | -0.034 | -45.175
-4.5 | -0.229 | 0.00606 | -0.034 | -37.852
-4 | -0.178 | 0.00595 | -0.035 | -29.855
-3.5 | -0.123 | 0.00585 | -0.035 | -21.076
-3 | -0.067 | 0.0058 | -0.036 | -11.593
-2.5 | -0.01 | 0.0058 | -0.036 | -1.714
-2 | 0.048 | 0.00581 | -0.037 | 8.291
-1.5 | 0.107 | 0.00584 | -0.037 | 18.294
-1 | 0.166 | 0.00556 | -0.038 | 29.784
-0.5 | 0.225 | 0.00559 | -0.038 | 40.21
0 | 0.284 | 0.00562 | -0.039 | 50.455
0.5 | 0.342 | 0.00565 | -0.04 | 60.573
1 | 0.401 | 0.00471 | -0.04 | 85.081
1.5 | 0.459 | 0.00462 | -0.041 | 99.426
2 | 0.518 | 0.00477 | -0.041 | 108.421
2.5 | 0.576 | 0.00493 | -0.042 | 116.877
3 | 0.634 | 0.00509 | -0.042 | 124.615
3.5 | 0.692 | 0.00526 | -0.043 | 131.601
4 | 0.749 | 0.00545 | -0.044 | 137.432
4.5 | 0.804 | 0.00576 | -0.044 | 139.747
5 | 0.859 | 0.0059 | -0.045 | 145.519
5.5 | 0.912 | 0.00617 | -0.045 | 147.834
6 | 0.963 | 0.0064 | -0.046 | 150.398
6.5 | 1.01 | 0.00666 | -0.046 | 151.767
7 | 1.054 | 0.00686 | -0.047 | 153.8
7.5 | 1.093 | 0.00865 | -0.048 | 126.333
8 | 1.121 | 0.00911 | -0.048 | 123.005
8.5 | 1.141 | 0.00966 | -0.049 | 118.121
9 | 1.151 | 0.01012 | -0.049 | 113.752
9.5 | 1.153 | 0.01079 | -0.05 | 106.823
10 | 1.145 | 0.01143 | -0.05 | 100.174
10.5 | 1.128 | 0.01213 | -0.051 | 92.986
11 | 1.102 | 0.01295 | -0.051 | 85.108
11.5 | 1.07 | 0.01357 | -0.052 | 78.849
12 | 1.032 | 0.01452 | -0.052 | 71.024
12.5 | 0.985 | 0.01624 | -0.052 | 60.657
13 | 0.936 | 0.01788 | -0.053 | 52.351
13.5 | 0.888 | 0.01903 | -0.053 | 46.644
14 | 0.828 | 0.02356 | -0.053 | 35.136
14.5 | 0.77 | 0.02879 | -0.052 | 26.737

## 138. Re 18M Mach 0.00 (2)
BIGFOIL.COM POLAR EXPORT
NACA65-510 a=0.0
NACA65-510 a=0.0 |  |  |  | Cl Max: | 1.8254 | at alpha= | 19.5 | deg
XFOIL ncrit=9 |  |  |  | L/D Max: | 148.671 | at alpha= | 7.5 | deg
Re: | 18000000 |  |  | Cd Min: | 0.05088 | at alpha= | 20 | deg
Mach: | 0 |  |  | Cl=0 at alpha= | -2.4756 | deg
|  |  |  | @ Cl=0.1, Cd= | 0.0046369
|  |  |  | @ Cl=0.4, Cd= | 0.0047691
|  |  |  | @ Cl=0.6, Cd= | 0.004289
alpha (deg) | Cl | Cd | Cm | Cl/Cd
-16.5 | -1.4191 | 0.02787 | -0.0487 | -50.9186
-16 | -1.4126 | 0.02278 | -0.0451 | -62.0105
-15.5 | -1.3836 | 0.01982 | -0.043 | -69.8083
-15 | -1.3446 | 0.01789 | -0.0416 | -75.1593
-14.5 | -1.3011 | 0.01643 | -0.0406 | -79.1905
-14 | -1.255 | 0.01521 | -0.0398 | -82.5115
-13.5 | -1.2072 | 0.01412 | -0.0392 | -85.4958
-13 | -1.1581 | 0.01313 | -0.0386 | -88.2026
-12.5 | -1.1078 | 0.01227 | -0.0382 | -90.2852
-12 | -1.0565 | 0.0115 | -0.0379 | -91.8696
-11.5 | -1.0046 | 0.01076 | -0.0376 | -93.3643
-11 | -0.9518 | 0.01011 | -0.0374 | -94.1444
-10.5 | -0.8985 | 0.00952 | -0.0373 | -94.3803
-10 | -0.8447 | 0.00898 | -0.0373 | -94.0646
-9.5 | -0.7917 | 0.0082 | -0.0371 | -96.5488
-9 | -0.7373 | 0.00771 | -0.0371 | -95.6291
-8.5 | -0.6822 | 0.00733 | -0.0372 | -93.0696
-8 | -0.6266 | 0.007 | -0.0373 | -89.5143
-7.5 | -0.5708 | 0.0067 | -0.0375 | -85.194
-7 | -0.5148 | 0.00642 | -0.0377 | -80.1869
-6 | -0.4025 | 0.00581 | -0.0382 | -69.2771
-5.5 | -0.3459 | 0.00561 | -0.0385 | -61.6578
-5 | -0.2889 | 0.00545 | -0.0389 | -53.0092
-4 | -0.1747 | 0.00516 | -0.0397 | -33.8566
-3.5 | -0.1175 | 0.00504 | -0.0401 | -23.3135
-3 | -0.0603 | 0.00485 | -0.0405 | -12.433
-2.5 | -0.0028 | 0.00476 | -0.041 | -0.58824
-2 | 0.0547 | 0.0047 | -0.0415 | 11.6383
-1.5 | 0.1121 | 0.00462 | -0.042 | 24.2641
-1 | 0.1696 | 0.0046 | -0.0426 | 36.8696
-0.5 | 0.227 | 0.00461 | -0.0431 | 49.2408
0 | 0.2843 | 0.00463 | -0.0437 | 61.4039
0.5 | 0.3414 | 0.0047 | -0.0442 | 72.6383
1 | 0.3983 | 0.00478 | -0.0448 | 83.3264
2 | 0.5089 | 0.00407 | -0.0459 | 125.0369
2.5 | 0.5646 | 0.00405 | -0.0464 | 139.4074
3 | 0.6194 | 0.00442 | -0.0468 | 140.1357
3.5 | 0.6742 | 0.00485 | -0.0471 | 139.0103
4.5 | 0.7839 | 0.00559 | -0.0477 | 140.2326
5 | 0.8382 | 0.00598 | -0.0479 | 140.1672
5.5 | 0.8927 | 0.0063 | -0.0482 | 141.6984
6 | 0.9469 | 0.00661 | -0.0484 | 143.2526
6.5 | 1.0012 | 0.00687 | -0.0486 | 145.7351
7 | 1.0545 | 0.00717 | -0.0487 | 147.0711
7.5 | 1.1076 | 0.00745 | -0.0488 | 148.6711
8 | 1.1582 | 0.00781 | -0.0483 | 148.2971
8.5 | 1.2091 | 0.00823 | -0.048 | 146.9137
9 | 1.2607 | 0.00874 | -0.048 | 144.2449
9.5 | 1.3115 | 0.00919 | -0.0479 | 142.7095
10 | 1.3604 | 0.00976 | -0.0474 | 139.3852
11 | 1.4545 | 0.011 | -0.046 | 132.2273
11.5 | 1.4999 | 0.01163 | -0.045 | 128.9682
12 | 1.5439 | 0.01227 | -0.0439 | 125.8272
12.5 | 1.5848 | 0.01301 | -0.0423 | 121.814
13 | 1.6216 | 0.01386 | -0.0401 | 116.9986
13.5 | 1.6491 | 0.01459 | -0.036 | 113.0295
14 | 1.6657 | 0.01568 | -0.0305 | 106.2309
14.5 | 1.6886 | 0.01682 | -0.0268 | 100.3924
15 | 1.711 | 0.01818 | -0.0235 | 94.1144
15.5 | 1.732 | 0.01977 | -0.0204 | 87.6075
16 | 1.7486 | 0.0218 | -0.0174 | 80.211
16.5 | 1.7687 | 0.02377 | -0.0151 | 74.4089
17 | 1.7863 | 0.02603 | -0.013 | 68.6247
17.5 | 1.7976 | 0.02898 | -0.0109 | 62.029
18 | 1.8102 | 0.032 | -0.0094 | 56.5688
18.5 | 1.8117 | 0.03626 | -0.008 | 49.9641
19 | 1.8172 | 0.04048 | -0.0073 | 44.8913
19.5 | 1.8254 | 0.0447 | -0.0073 | 40.8367
20 | 1.8188 | 0.05088 | -0.0077 | 35.7469

## 139. Re 18M Mach 0.10 (1)
BIGFOIL.COM POLAR EXPORT
NACA65-510 a=0.0
NACA65-510 a=0.0 |  |  |  | Cl Max: | 1.15 | at alpha= | 9 | deg
JavaFoil+Calcfoil stall+Eppler ext transition |  |  |  | L/D Max: | 152.226 | at alpha= | 6.5 | deg
Re: | 18000000 |  |  | Cd Min: | 0.00463 | at alpha= | 1.5 | deg
Mach: | 0.1 |  |  | Cl=0 at alpha= | -2.4138 | deg
|  |  |  | @ Cl=0.1, Cd= | 0.0058236
|  |  |  | @ Cl=0.4, Cd= | 0.0047393
|  |  |  | @ Cl=0.6, Cd= | 0.0049679
alpha (deg) | Cl | Cd | Cm | Cl/Cd
-14.5 | -0.28 | 0.09926 | -0.013 | -2.817
-14 | -0.298 | 0.0933 | -0.013 | -3.195
-13.5 | -0.317 | 0.08791 | -0.013 | -3.605
-13 | -0.336 | 0.08332 | -0.013 | -4.028
-12.5 | -0.354 | 0.07994 | -0.013 | -4.427
-12 | -0.371 | 0.07606 | -0.013 | -4.882
-11.5 | -0.387 | 0.07218 | -0.014 | -5.367
-11 | -0.398 | 0.06883 | -0.014 | -5.785
-10.5 | -0.405 | 0.06385 | -0.014 | -6.338
-10 | -0.408 | 0.05989 | -0.014 | -6.818
-9.5 | -0.409 | 0.05693 | -0.015 | -7.177
-9 | -0.405 | 0.05367 | -0.015 | -7.543
-8.5 | -0.397 | 0.05061 | -0.015 | -7.853
-8 | -0.385 | 0.04882 | -0.015 | -7.891
-7.5 | -0.369 | 0.04561 | -0.015 | -8.095
-7 | -0.349 | 0.04279 | -0.016 | -8.15
-6.5 | -0.325 | 0.0393 | -0.017 | -8.263
-6 | -0.365 | 0.00636 | -0.033 | -57.431
-5.5 | -0.324 | 0.00631 | -0.034 | -51.408
-5 | -0.279 | 0.00619 | -0.034 | -45.075
-4.5 | -0.23 | 0.00605 | -0.035 | -38.004
-4 | -0.178 | 0.00596 | -0.035 | -29.882
-3.5 | -0.124 | 0.00586 | -0.036 | -21.132
-3 | -0.068 | 0.00581 | -0.036 | -11.636
-2.5 | -0.01 | 0.0058 | -0.037 | -1.719
-2 | 0.048 | 0.00585 | -0.037 | 8.286
-1.5 | 0.107 | 0.00582 | -0.038 | 18.444
-1 | 0.166 | 0.00558 | -0.038 | 29.848
-0.5 | 0.226 | 0.00556 | -0.039 | 40.596
0 | 0.285 | 0.0056 | -0.039 | 50.931
0.5 | 0.344 | 0.00566 | -0.04 | 60.833
1 | 0.403 | 0.00469 | -0.04 | 85.869
1.5 | 0.462 | 0.00463 | -0.041 | 99.669
2 | 0.52 | 0.00476 | -0.041 | 109.366
2.5 | 0.579 | 0.00491 | -0.042 | 117.891
3 | 0.637 | 0.00507 | -0.043 | 125.675
3.5 | 0.695 | 0.0053 | -0.043 | 131.165
4 | 0.752 | 0.0055 | -0.044 | 136.892
4.5 | 0.808 | 0.00581 | -0.044 | 139.031
5 | 0.863 | 0.00598 | -0.045 | 144.436
5.5 | 0.917 | 0.00615 | -0.046 | 148.914
6 | 0.968 | 0.00639 | -0.046 | 151.433
6.5 | 1.015 | 0.00667 | -0.047 | 152.226
7 | 1.058 | 0.00844 | -0.047 | 125.413
7.5 | 1.096 | 0.0087 | -0.048 | 125.939
8 | 1.123 | 0.00917 | -0.048 | 122.44
8.5 | 1.141 | 0.00975 | -0.049 | 117.039
9 | 1.15 | 0.01025 | -0.05 | 112.124
9.5 | 1.148 | 0.01094 | -0.05 | 104.913
10 | 1.136 | 0.01155 | -0.051 | 98.415
10.5 | 1.115 | 0.01235 | -0.051 | 90.241
11 | 1.084 | 0.0132 | -0.052 | 82.118
11.5 | 1.047 | 0.01386 | -0.052 | 75.548
12 | 1.002 | 0.01488 | -0.052 | 67.339
12.5 | 0.949 | 0.0168 | -0.053 | 56.472
13 | 0.893 | 0.01874 | -0.053 | 47.64
13.5 | 0.839 | 0.02007 | -0.053 | 41.794
14 | 0.779 | 0.02327 | -0.053 | 33.473

## 140. Re 18M Mach 0.10 (2)
BIGFOIL.COM POLAR EXPORT
NACA65-510 a=0.0
NACA65-510 a=0.0 |  |  |  | Cl Max: | 1.8031 | at alpha= | 19.5 | deg
XFOIL ncrit=9 |  |  |  | L/D Max: | 148.627 | at alpha= | 7.5 | deg
Re: | 18000000 |  |  | Cd Min: | 0.05768 | at alpha= | 20 | deg
Mach: | 0.1 |  |  | Cl=0 at alpha= | -2.475 | deg
|  |  |  | @ Cl=0.1, Cd= | 0.0046378
|  |  |  | @ Cl=0.4, Cd= | 0.0047789
|  |  |  | @ Cl=0.6, Cd= | 0.0042687
alpha (deg) | Cl | Cd | Cm | Cl/Cd
-3 | -0.0607 | 0.00485 | -0.0408 | -12.5155
-2.5 | -0.0029 | 0.00477 | -0.0413 | -0.60797
-2 | 0.055 | 0.0047 | -0.0418 | 11.7021
-1.5 | 0.1129 | 0.00462 | -0.0423 | 24.4372
-1 | 0.1707 | 0.0046 | -0.0428 | 37.1087
-0.5 | 0.2285 | 0.00461 | -0.0434 | 49.5662
0 | 0.2861 | 0.00463 | -0.0439 | 61.7927
0.5 | 0.3436 | 0.0047 | -0.0445 | 73.1064
1 | 0.4008 | 0.00478 | -0.045 | 83.8494
1.5 | 0.4576 | 0.00482 | -0.0456 | 94.9378
2 | 0.512 | 0.00407 | -0.0462 | 125.7985
2.5 | 0.568 | 0.00406 | -0.0467 | 139.9015
3 | 0.6232 | 0.00442 | -0.047 | 140.9955
3.5 | 0.6783 | 0.00486 | -0.0473 | 139.5679
4.5 | 0.7887 | 0.0056 | -0.0479 | 140.8393
5 | 0.8432 | 0.00601 | -0.0481 | 140.2995
5.5 | 0.8981 | 0.00633 | -0.0483 | 141.8799
6 | 0.9527 | 0.00664 | -0.0485 | 143.4789
6.5 | 1.0074 | 0.0069 | -0.0487 | 146
7 | 1.0612 | 0.00721 | -0.0487 | 147.1845
7.5 | 1.1147 | 0.0075 | -0.0487 | 148.6267
8 | 1.1656 | 0.00787 | -0.0482 | 148.1067
8.5 | 1.2174 | 0.00832 | -0.0479 | 146.3221
9 | 1.269 | 0.00882 | -0.0477 | 143.8776
9.5 | 1.32 | 0.0093 | -0.0474 | 141.9355
10.5 | 1.4167 | 0.01055 | -0.0459 | 134.2844
11 | 1.4634 | 0.01119 | -0.045 | 130.7775
11.5 | 1.5086 | 0.01186 | -0.0438 | 127.2007
12 | 1.5522 | 0.01254 | -0.0424 | 123.7799
12.5 | 1.5921 | 0.01334 | -0.0404 | 119.3478
13 | 1.6248 | 0.01426 | -0.0371 | 113.9411
13.5 | 1.6456 | 0.01505 | -0.0317 | 109.3422
14 | 1.6632 | 0.01638 | -0.0267 | 101.5385
14.5 | 1.6866 | 0.01768 | -0.0232 | 95.3959
15 | 1.7085 | 0.01923 | -0.0199 | 88.8456
15.5 | 1.7285 | 0.02107 | -0.0168 | 82.0361
16 | 1.7432 | 0.02344 | -0.0138 | 74.3686
16.5 | 1.7625 | 0.02565 | -0.0116 | 68.7135
17 | 1.7791 | 0.02823 | -0.0097 | 63.0216
17.5 | 1.7874 | 0.03169 | -0.0077 | 56.4027
18 | 1.798 | 0.03516 | -0.0064 | 51.1377
18.5 | 1.7954 | 0.04024 | -0.0054 | 44.6173
19 | 1.7973 | 0.04527 | -0.0052 | 39.7018
19.5 | 1.8031 | 0.05018 | -0.0056 | 35.9326
20 | 1.7906 | 0.05768 | -0.0069 | 31.0437

## 141. Re 18M Mach 0.25 (1)
BIGFOIL.COM POLAR EXPORT
NACA65-510 a=0.0
NACA65-510 a=0.0 |  |  |  | Cl Max: | 1.137 | at alpha= | 8.5 | deg
JavaFoil+Calcfoil stall+Eppler ext transition |  |  |  | L/D Max: | 150.677 | at alpha= | 6.5 | deg
Re: | 18000000 |  |  | Cd Min: | 0.00457 | at alpha= | 1 | deg
Mach: | 0.25 |  |  | Cl=0 at alpha= | -2.4167 | deg
|  |  |  | @ Cl=0.1, Cd= | 0.00585
|  |  |  | @ Cl=0.4, Cd= | 0.08758
|  |  |  | @ Cl=0.6, Cd= | 0.08758
alpha (deg) | Cl | Cd | Cm | Cl/Cd
-13 | -0.06 | 0.08432 | -0.014 | -0.718
-12.5 | -0.058 | 0.08087 | -0.014 | -0.713
-12 | -0.055 | 0.07822 | -0.014 | -0.7
-11.5 | -0.155 | 0.07284 | -0.014 | -2.128
-11 | -0.205 | 0.06856 | -0.014 | -2.985
-10.5 | -0.242 | 0.06505 | -0.015 | -3.727
-10 | -0.274 | 0.06144 | -0.015 | -4.464
-9.5 | -0.3 | 0.0572 | -0.015 | -5.253
-9 | -0.32 | 0.05401 | -0.015 | -5.928
-8.5 | -0.333 | 0.05128 | -0.015 | -6.494
-8 | -0.339 | 0.04839 | -0.016 | -6.997
-7.5 | -0.336 | 0.04703 | -0.015 | -7.151
-7 | -0.327 | 0.04402 | -0.015 | -7.433
-6.5 | -0.311 | 0.04158 | -0.016 | -7.483
-6 | -0.289 | 0.03767 | -0.018 | -7.681
-5.5 | -0.322 | 0.00636 | -0.034 | -50.633
-5 | -0.28 | 0.00627 | -0.035 | -44.702
-4.5 | -0.233 | 0.00614 | -0.035 | -37.92
-4 | -0.181 | 0.00601 | -0.036 | -30.148
-3.5 | -0.126 | 0.0059 | -0.036 | -21.436
-3 | -0.069 | 0.00585 | -0.037 | -11.816
-2.5 | -0.01 | 0.00584 | -0.038 | -1.753
-2 | 0.05 | 0.00585 | -0.038 | 8.49
-1.5 | 0.11 | 0.00585 | -0.039 | 18.833
-1 | 0.171 | 0.00562 | -0.039 | 30.429
-0.5 | 0.232 | 0.00561 | -0.04 | 41.366
0 | 0.293 | 0.00564 | -0.04 | 51.91
0.5 | 0.353 | 0.00569 | -0.041 | 62.067
1 | 0.414 | 0.00457 | -0.041 | 90.563
1.5 | 0.474 | 0.00466 | -0.042 | 101.682
2 | 0.534 | 0.0048 | -0.043 | 111.374
2.5 | 0.595 | 0.00495 | -0.043 | 120.073
3 | 0.654 | 0.00514 | -0.044 | 127.216
3.5 | 0.714 | 0.00538 | -0.044 | 132.724
4 | 0.773 | 0.0056 | -0.045 | 138.1
4.5 | 0.83 | 0.00596 | -0.046 | 139.289
5 | 0.886 | 0.00608 | -0.046 | 145.613
5.5 | 0.94 | 0.00632 | -0.047 | 148.717
6 | 0.991 | 0.00658 | -0.047 | 150.506
6.5 | 1.038 | 0.00689 | -0.048 | 150.677
7 | 1.079 | 0.00874 | -0.049 | 123.429
7.5 | 1.113 | 0.00916 | -0.049 | 121.474
8 | 1.131 | 0.00969 | -0.05 | 116.701
8.5 | 1.137 | 0.01029 | -0.05 | 110.484
9 | 1.128 | 0.011 | -0.051 | 102.532
9.5 | 1.103 | 0.01172 | -0.051 | 94.092
10 | 1.061 | 0.01273 | -0.052 | 83.345
10.5 | 1.002 | 0.01374 | -0.052 | 72.92
11 | 0.929 | 0.01458 | -0.053 | 63.687
11.5 | 0.841 | 0.01593 | -0.053 | 52.776
12 | 0.742 | 0.01755 | -0.053 | 42.282
12.5 | 0.634 | 0.01985 | -0.053 | 31.922
13 | 0.458 | 0.06822 | -0.04 | 6.714
13.5 | 0.346 | 0.08758 | -0.033 | 3.946

## 142. Re 18M Mach 0.25 (2)
BIGFOIL.COM POLAR EXPORT
NACA65-510 a=0.0
NACA65-510 a=0.0 |  |  |  | Cl Max: | 1.6268 | at alpha= | 15 | deg
XFOIL ncrit=9 |  |  |  | L/D Max: | 148.29 | at alpha= | 7.5 | deg
Re: | 18000000 |  |  | Cd Min: | 0.1538 | at alpha= | 20 | deg
Mach: | 0.25 |  |  | Cl=0 at alpha= | -2.475 | deg
|  |  |  | @ Cl=0.1, Cd= | 0.0046527
|  |  |  | @ Cl=0.4, Cd= | 0.0047556
|  |  |  | @ Cl=0.6, Cd= | 0.0041473
alpha (deg) | Cl | Cd | Cm | Cl/Cd
-13.5 | -0.5188 | 0.13983 | -0.0015 | -3.7102
-13 | -0.508 | 0.13151 | -0.006 | -3.8628
-12.5 | -0.4904 | 0.12547 | -0.0097 | -3.9085
-12 | -0.4711 | 0.11998 | -0.013 | -3.9265
-11.5 | -0.4731 | 0.10906 | -0.0186 | -4.338
-10.5 | -0.4406 | 0.09765 | -0.0252 | -4.512
-9.5 | -0.5194 | 0.06897 | -0.0438 | -7.5308
-8.5 | -0.7229 | 0.00985 | -0.046 | -73.3909
-8 | -0.6658 | 0.00834 | -0.0447 | -79.8321
-7.5 | -0.6063 | 0.00751 | -0.0438 | -80.7324
-7 | -0.5457 | 0.00703 | -0.0431 | -77.6245
-6.5 | -0.4849 | 0.00664 | -0.0427 | -73.0271
-5.5 | -0.3644 | 0.00586 | -0.042 | -62.1843
-5 | -0.3041 | 0.0056 | -0.0419 | -54.3036
-4.5 | -0.2436 | 0.00542 | -0.0419 | -44.9446
-4 | -0.1832 | 0.00525 | -0.0421 | -34.8952
-3.5 | -0.123 | 0.00511 | -0.0423 | -24.0705
-3 | -0.0631 | 0.00489 | -0.0425 | -12.9039
-2.5 | -0.003 | 0.00478 | -0.0429 | -0.62762
-2 | 0.0571 | 0.00471 | -0.0433 | 12.1231
-1.5 | 0.117 | 0.00463 | -0.0437 | 25.27
-1 | 0.1768 | 0.00459 | -0.0443 | 38.5185
-0.5 | 0.2365 | 0.0046 | -0.0448 | 51.413
0 | 0.296 | 0.00461 | -0.0453 | 64.2082
0.5 | 0.3554 | 0.00468 | -0.0459 | 75.9402
1 | 0.4144 | 0.00478 | -0.0465 | 86.6946
1.5 | 0.4731 | 0.00482 | -0.047 | 98.1535
2 | 0.5291 | 0.00404 | -0.0476 | 130.9653
2.5 | 0.587 | 0.00407 | -0.0481 | 144.226
3 | 0.6442 | 0.00441 | -0.0484 | 146.0771
3.5 | 0.7009 | 0.00491 | -0.0486 | 142.7495
4 | 0.7579 | 0.00532 | -0.0488 | 142.4624
4.5 | 0.8148 | 0.00571 | -0.0489 | 142.697
5 | 0.8712 | 0.00614 | -0.0489 | 141.8893
5.5 | 0.928 | 0.0065 | -0.049 | 142.7692
6 | 0.9849 | 0.00682 | -0.0489 | 144.4135
6.5 | 1.042 | 0.0071 | -0.0489 | 146.7606
7 | 1.0981 | 0.00744 | -0.0486 | 147.5941
7.5 | 1.1537 | 0.00778 | -0.0481 | 148.2905
8 | 1.2053 | 0.00826 | -0.0469 | 145.9201
8.5 | 1.2604 | 0.00877 | -0.0463 | 143.7172
9 | 1.3137 | 0.00935 | -0.0454 | 140.5027
9.5 | 1.3651 | 0.01002 | -0.0441 | 136.2375
10 | 1.4147 | 0.01076 | -0.0424 | 131.4777
10.5 | 1.4622 | 0.01156 | -0.0404 | 126.4879
11 | 1.5045 | 0.01256 | -0.0375 | 119.785
11.5 | 1.5428 | 0.0136 | -0.034 | 113.4412
12 | 1.5661 | 0.0145 | -0.0277 | 108.0069
12.5 | 1.582 | 0.01608 | -0.0213 | 98.3831
13 | 1.5902 | 0.0185 | -0.0151 | 85.9568
13.5 | 1.619 | 0.02008 | -0.0118 | 80.6275
14 | 1.6127 | 0.02417 | -0.0062 | 66.7232
14.5 | 1.624 | 0.02747 | -0.0029 | 59.119
15 | 1.6268 | 0.03174 | 0 | 51.2539
15.5 | 1.6207 | 0.03719 | 0.0021 | 43.5789
16 | 1.5975 | 0.04497 | 0.0029 | 35.5237
16.5 | 1.5856 | 0.05248 | 0.0022 | 30.2134
17 | 1.5649 | 0.06189 | -0.0002 | 25.2852
17.5 | 1.5271 | 0.07466 | -0.0054 | 20.4541
18 | 1.4998 | 0.0872 | -0.0116 | 17.1995
18.5 | 1.4471 | 0.10513 | -0.022 | 13.7649
19 | 1.413 | 0.12097 | -0.0317 | 11.6806
19.5 | 1.3903 | 0.13519 | -0.0407 | 10.284
20 | 1.3477 | 0.1538 | -0.0531 | 8.7627

## 143. Re 18M Mach 0.50 (1)
BIGFOIL.COM POLAR EXPORT
NACA65-510 a=0.0
NACA65-510 a=0.0 |  |  |  | Cl Max: | 1.181 | at alpha= | 20 | deg
JavaFoil+Calcfoil stall+Eppler ext transition |  |  |  | L/D Max: | 152.94 | at alpha= | 4 | deg
Re: | 18000000 |  |  | Cd Min: | 0.00482 | at alpha= | 1.5 | deg
Mach: | 0.5 |  |  | Cl=0 at alpha= | -2.4167 | deg
|  |  |  | @ Cl=0.1, Cd= | 0.0055384
|  |  |  | @ Cl=0.4, Cd= | 0.0055337
|  |  |  | @ Cl=0.6, Cd= | 0.0050212
alpha (deg) | Cl | Cd | Cm | Cl/Cd
-20 | -0.948 | 0.15574 | -0.015 | -6.09
-19.5 | -0.922 | 0.14686 | -0.015 | -6.281
-19 | -0.896 | 0.14487 | -0.015 | -6.183
-18.5 | -0.869 | 0.13948 | -0.015 | -6.229
-18 | -0.842 | 0.13054 | -0.016 | -6.45
-17.5 | -0.817 | 0.12256 | -0.016 | -6.663
-17 | -0.79 | 0.1176 | -0.016 | -6.713
-16.5 | -0.764 | 0.1098 | -0.016 | -6.955
-16 | -0.74 | 0.09939 | -0.017 | -7.448
-15.5 | -0.707 | 0.10956 | -0.016 | -6.455
-15 | -0.681 | 0.10272 | -0.016 | -6.625
-14.5 | -0.657 | 0.09023 | -0.017 | -7.279
-14 | -0.627 | 0.09156 | -0.016 | -6.843
-13.5 | -0.611 | 0.07198 | -0.02 | -8.496
-13 | -0.658 | 0.02119 | -0.028 | -31.035
-12.5 | -0.643 | 0.01514 | -0.03 | -42.452
-12 | -0.638 | 0.00982 | -0.032 | -64.982
-11.5 | -0.491 | 0.07535 | -0.016 | -6.517
-11 | -0.465 | 0.06732 | -0.017 | -6.908
-10.5 | -0.439 | 0.06216 | -0.018 | -7.059
-10 | -0.413 | 0.05668 | -0.019 | -7.286
-9.5 | -0.397 | 0.0431 | -0.024 | -9.201
-9 | -0.442 | 0.00795 | -0.035 | -55.535
-8.5 | -0.408 | 0.00769 | -0.035 | -53.057
-8 | -0.375 | 0.0074 | -0.036 | -50.652
-7.5 | -0.275 | 0.04677 | -0.018 | -5.879
-7 | -0.248 | 0.04484 | -0.018 | -5.526
-6.5 | -0.221 | 0.04132 | -0.019 | -5.349
-6 | -0.194 | 0.03836 | -0.02 | -5.065
-5.5 | -0.168 | 0.03519 | -0.022 | -4.772
-5 | -0.14 | 0.0361 | -0.019 | -3.869
-4.5 | -0.113 | 0.03483 | -0.018 | -3.231
-4 | -0.143 | 0.03317 | -0.019 | -4.309
-3.5 | -0.133 | 0.00617 | -0.041 | -21.583
-3 | -0.075 | 0.00606 | -0.041 | -12.4
-2.5 | -0.011 | 0.00602 | -0.042 | -1.874
-2 | 0.055 | 0.00577 | -0.043 | 9.543
-1.5 | 0.123 | 0.00542 | -0.043 | 22.63
-1 | 0.191 | 0.00543 | -0.044 | 35.108
-0.5 | 0.259 | 0.0054 | -0.044 | 47.972
0 | 0.327 | 0.00544 | -0.045 | 60.093
0.5 | 0.395 | 0.00553 | -0.046 | 71.431
1 | 0.462 | 0.00558 | -0.046 | 82.833
1.5 | 0.53 | 0.00482 | -0.047 | 109.936
2 | 0.597 | 0.00501 | -0.048 | 119.173
2.5 | 0.664 | 0.00526 | -0.048 | 126.143
3 | 0.731 | 0.00511 | -0.049 | 143.032
3.5 | 0.797 | 0.00531 | -0.05 | 149.947
4 | 0.861 | 0.00563 | -0.05 | 152.94
4.5 | 0.923 | 0.00606 | -0.051 | 152.206
5 | 0.981 | 0.00828 | -0.052 | 118.486
5.5 | 1.035 | 0.00881 | -0.052 | 117.528
6 | 1.081 | 0.00936 | -0.053 | 115.551
6.5 | 1.11 | 0.00999 | -0.053 | 111.104
7 | 1.114 | 0.01086 | -0.054 | 102.586
7.5 | 1.044 | 0.01206 | -0.054 | 86.541
8 | 0.676 | 0.01324 | -0.055 | 51.045
8.5 | 0.703 | 0.01481 | -0.055 | 47.481
9 | 0.736 | 0.01453 | -0.056 | 50.653
9.5 | 0.76 | 0.01702 | -0.056 | 44.66
10 | 0.795 | 0.01596 | -0.057 | 49.845
10.5 | 0.822 | 0.01776 | -0.057 | 46.281
11 | 0.845 | 0.0207 | -0.057 | 40.819
11.5 | 0.784 | 0.05401 | -0.048 | 14.516
12 | 0.904 | 0.02201 | -0.059 | 41.075
12.5 | 0.926 | 0.02556 | -0.059 | 36.212
13 | 0.924 | 0.03776 | -0.057 | 24.467
13.5 | 0.981 | 0.02806 | -0.06 | 34.95
14 | 0.992 | 0.03567 | -0.059 | 27.826
14.5 | 1.006 | 0.04369 | -0.058 | 23.03
15 | 0.952 | 0.08935 | -0.048 | 10.656
15.5 | 0.949 | 0.11648 | -0.04 | 8.143
16 | 0.98 | 0.11837 | -0.043 | 8.277
16.5 | 1.002 | 0.13665 | -0.042 | 7.329
17 | 1.023 | 0.14902 | -0.041 | 6.867
17.5 | 1.05 | 0.15519 | -0.042 | 6.765
18 | 1.078 | 0.15972 | -0.044 | 6.748
18.5 | 1.106 | 0.16357 | -0.045 | 6.76
19 | 1.127 | 0.1768 | -0.045 | 6.375
19.5 | 1.154 | 0.18491 | -0.046 | 6.239
20 | 1.181 | 0.18632 | -0.047 | 6.34

## 144. Re 18M Mach 0.50 (2)
BIGFOIL.COM POLAR EXPORT
NACA65-510 a=0.0
NACA65-510 a=0.0 |  |  |  | Cl Max: | 1.3669 | at alpha= | 8 | deg
XFOIL ncrit=9 |  |  |  | L/D Max: | 164.222 | at alpha= | 3 | deg
Re: | 18000000 |  |  | Cd Min: | 0.15586 | at alpha= | -13 | deg
Mach: | 0.5 |  |  | Cl=0 at alpha= | -2.47 | deg
|  |  |  | @ Cl=0.1, Cd= | 0.0047457
|  |  |  | @ Cl=0.4, Cd= | 0.0046621
|  |  |  | @ Cl=0.6, Cd= | 0.0041211
alpha (deg) | Cl | Cd | Cm | Cl/Cd
-13 | -0.4717 | 0.15586 | 0.0024 | -3.0264
-12.5 | -0.4526 | 0.14752 | -0.0023 | -3.0681
-12 | -0.436 | 0.13856 | -0.0071 | -3.1467
-11.5 | -0.4087 | 0.1333 | -0.0109 | -3.066
-11 | -0.406 | 0.12118 | -0.0165 | -3.3504
-10.5 | -0.3908 | 0.11305 | -0.0211 | -3.4569
-10 | -0.3775 | 0.10481 | -0.0257 | -3.6018
-9.5 | -0.3665 | 0.09658 | -0.0302 | -3.7948
-9 | -0.355 | 0.08895 | -0.0345 | -3.991
-8.5 | -0.3424 | 0.08205 | -0.0385 | -4.1731
-8 | -0.3316 | 0.07533 | -0.0423 | -4.402
-7.5 | -0.3286 | 0.068 | -0.0467 | -4.8324
-7 | -0.3513 | 0.06024 | -0.0522 | -5.8317
-6.5 | -0.3539 | 0.05131 | -0.057 | -6.8973
-6 | -0.3386 | 0.0435 | -0.0593 | -7.7839
-5.5 | -0.3169 | 0.03487 | -0.0599 | -9.088
-5 | -0.2834 | 0.02689 | -0.0589 | -10.5392
-4.5 | -0.2377 | 0.02065 | -0.0572 | -11.5109
-4 | -0.2086 | 0.008 | -0.0538 | -26.075
-3.5 | -0.1449 | 0.00579 | -0.0519 | -25.0259
-3 | -0.0742 | 0.00533 | -0.0509 | -13.9212
-2.5 | -0.0042 | 0.00493 | -0.0503 | -0.85193
-2 | 0.0659 | 0.00479 | -0.0503 | 13.7578
-1 | 0.2044 | 0.00461 | -0.0507 | 44.3384
-0.5 | 0.2729 | 0.00459 | -0.0512 | 59.4553
0 | 0.3411 | 0.00461 | -0.0517 | 73.9913
0.5 | 0.4089 | 0.00467 | -0.0523 | 87.5589
1 | 0.4764 | 0.00477 | -0.0529 | 99.8742
1.5 | 0.5433 | 0.00487 | -0.0534 | 111.5606
2 | 0.6069 | 0.00403 | -0.0539 | 150.5955
2.5 | 0.673 | 0.00418 | -0.0542 | 161.0048
3 | 0.739 | 0.0045 | -0.0543 | 164.2222
3.5 | 0.8026 | 0.00514 | -0.054 | 156.1479
4 | 0.8663 | 0.00575 | -0.0534 | 150.6609
4.5 | 0.9299 | 0.00635 | -0.0525 | 146.4409
5 | 0.9948 | 0.00684 | -0.0515 | 145.4386
5.5 | 1.0611 | 0.00725 | -0.0503 | 146.3586
6 | 1.1279 | 0.00763 | -0.0488 | 147.8244
6.5 | 1.1936 | 0.0081 | -0.0468 | 147.358
7.5 | 1.3154 | 0.00927 | -0.0395 | 141.8986
8 | 1.3669 | 0.01058 | -0.0335 | 129.1966
8.5 | 1.3486 | 0.01332 | -0.0185 | 101.2462
9 | 1.3207 | 0.01804 | -0.0069 | 73.2095
9.5 | 1.2962 | 0.02402 | 0.0014 | 53.9634
10 | 1.268 | 0.03121 | 0.0068 | 40.628
10.5 | 1.2324 | 0.03992 | 0.0091 | 30.8717
11 | 1.194 | 0.05023 | 0.0079 | 23.7707
11.5 | 1.1577 | 0.06206 | 0.0034 | 18.6545
12 | 1.1246 | 0.07535 | -0.0039 | 14.925
12.5 | 1.0926 | 0.09038 | -0.0136 | 12.089
13 | 1.0667 | 0.10604 | -0.0242 | 10.0594

## 145. Re 20M Mach 0.00 (1)
BIGFOIL.COM POLAR EXPORT
NACA65-510 a=0.0
NACA65-510 a=0.0 |  |  |  | Cl Max: | 1.153 | at alpha= | 9.5 | deg
JavaFoil+Calcfoil stall+Eppler ext transition |  |  |  | L/D Max: | 157.307 | at alpha= | 7 | deg
Re: | 20000000 |  |  | Cd Min: | 0.00472 | at alpha= | 1 | deg
Mach: | 0 |  |  | Cl=0 at alpha= | -2.4138 | deg
|  |  |  | @ Cl=0.1, Cd= | 0.0058
|  |  |  | @ Cl=0.4, Cd= | 0.0047349
|  |  |  | @ Cl=0.6, Cd= | 0.0049721
alpha (deg) | Cl | Cd | Cm | Cl/Cd
-15 | -0.303 | 0.10284 | -0.013 | -2.946
-14.5 | -0.319 | 0.09774 | -0.013 | -3.265
-14 | -0.336 | 0.09231 | -0.013 | -3.636
-13.5 | -0.352 | 0.0871 | -0.013 | -4.042
-13 | -0.368 | 0.08265 | -0.013 | -4.455
-12.5 | -0.384 | 0.07888 | -0.013 | -4.864
-12 | -0.398 | 0.07501 | -0.014 | -5.309
-11.5 | -0.411 | 0.07094 | -0.014 | -5.796
-11 | -0.419 | 0.06716 | -0.014 | -6.239
-10.5 | -0.422 | 0.06365 | -0.014 | -6.636
-10 | -0.423 | 0.05955 | -0.014 | -7.107
-9.5 | -0.421 | 0.05659 | -0.015 | -7.433
-9 | -0.415 | 0.05312 | -0.015 | -7.807
-8.5 | -0.405 | 0.05006 | -0.015 | -8.09
-8 | -0.391 | 0.04817 | -0.015 | -8.111
-7.5 | -0.373 | 0.04522 | -0.015 | -8.249
-7 | -0.351 | 0.04255 | -0.016 | -8.252
-6.5 | -0.327 | 0.03829 | -0.018 | -8.54
-6 | -0.366 | 0.00639 | -0.033 | -57.19
-5.5 | -0.324 | 0.00627 | -0.033 | -51.702
-5 | -0.278 | 0.0061 | -0.034 | -45.69
-4.5 | -0.229 | 0.00602 | -0.034 | -38.115
-4 | -0.178 | 0.00589 | -0.035 | -30.143
-3.5 | -0.123 | 0.00581 | -0.035 | -21.201
-3 | -0.067 | 0.00581 | -0.036 | -11.583
-2.5 | -0.01 | 0.0058 | -0.036 | -1.714
-2 | 0.048 | 0.0058 | -0.037 | 8.316
-1.5 | 0.107 | 0.0058 | -0.037 | 18.397
-1 | 0.166 | 0.00554 | -0.038 | 29.897
-0.5 | 0.225 | 0.00554 | -0.038 | 40.53
0 | 0.284 | 0.00559 | -0.039 | 50.704
0.5 | 0.342 | 0.0056 | -0.04 | 61.13
1 | 0.401 | 0.00472 | -0.04 | 84.9
1.5 | 0.459 | 0.00479 | -0.041 | 95.791
2 | 0.518 | 0.00476 | -0.041 | 108.748
2.5 | 0.576 | 0.00491 | -0.042 | 117.282
3 | 0.634 | 0.00506 | -0.042 | 125.239
3.5 | 0.692 | 0.00527 | -0.043 | 131.356
4 | 0.749 | 0.00544 | -0.044 | 137.557
4.5 | 0.804 | 0.00574 | -0.044 | 140.245
5 | 0.859 | 0.00638 | -0.045 | 134.68
5.5 | 0.912 | 0.00604 | -0.045 | 151.18
6 | 0.963 | 0.00628 | -0.046 | 153.457
6.5 | 1.011 | 0.00654 | -0.046 | 154.592
7 | 1.055 | 0.0067 | -0.047 | 157.307
7.5 | 1.093 | 0.00699 | -0.048 | 156.363
8 | 1.121 | 0.00897 | -0.048 | 124.993
8.5 | 1.141 | 0.00949 | -0.049 | 120.264
9 | 1.152 | 0.00999 | -0.049 | 115.33
9.5 | 1.153 | 0.01062 | -0.05 | 108.582
10 | 1.146 | 0.01124 | -0.05 | 101.872
10.5 | 1.129 | 0.01194 | -0.051 | 94.557
11 | 1.103 | 0.0127 | -0.051 | 86.851
11.5 | 1.071 | 0.01334 | -0.052 | 80.282
12 | 1.032 | 0.01425 | -0.052 | 72.478
12.5 | 0.986 | 0.01585 | -0.053 | 62.222
13 | 0.937 | 0.01741 | -0.053 | 53.845
13.5 | 0.889 | 0.0185 | -0.053 | 48.043
14 | 0.83 | 0.02259 | -0.053 | 36.744
14.5 | 0.773 | 0.02718 | -0.053 | 28.453

## 146. Re 20M Mach 0.00 (2)
BIGFOIL.COM POLAR EXPORT
NACA65-510 a=0.0
NACA65-510 a=0.0 |  |  |  | Cl Max: | 1.8408 | at alpha= | 19.5 | deg
XFOIL ncrit=9 |  |  |  | L/D Max: | 150.939 | at alpha= | 7.5 | deg
Re: | 20000000 |  |  | Cd Min: | 0.04875 | at alpha= | 20 | deg
Mach: | 0 |  |  | Cl=0 at alpha= | -2.473 | deg
|  |  |  | @ Cl=0.1, Cd= | 0.0045945
|  |  |  | @ Cl=0.4, Cd= | 0.0047914
|  |  |  | @ Cl=0.6, Cd= | 0.0043398
alpha (deg) | Cl | Cd | Cm | Cl/Cd
-16.5 | -1.4279 | 0.02694 | -0.0481 | -53.003
-16 | -1.416 | 0.02239 | -0.0448 | -63.2425
-15.5 | -1.3876 | 0.01931 | -0.0426 | -71.8591
-15 | -1.3495 | 0.01723 | -0.0412 | -78.3227
-14.5 | -1.3054 | 0.01581 | -0.0402 | -82.568
-14 | -1.2587 | 0.01465 | -0.0394 | -85.9181
-13.5 | -1.2104 | 0.01362 | -0.0388 | -88.8693
-13 | -1.1608 | 0.0127 | -0.0383 | -91.4016
-12.5 | -1.1102 | 0.01189 | -0.038 | -93.3726
-12 | -1.0586 | 0.01115 | -0.0377 | -94.9417
-11.5 | -1.0064 | 0.01046 | -0.0374 | -96.2141
-11 | -0.9534 | 0.00984 | -0.0373 | -96.8902
-10.5 | -0.8999 | 0.00927 | -0.0371 | -97.0766
-10 | -0.846 | 0.00875 | -0.0371 | -96.6857
-9.5 | -0.7925 | 0.00809 | -0.037 | -97.9604
-9 | -0.7382 | 0.00756 | -0.037 | -97.6455
-8.5 | -0.683 | 0.00718 | -0.0371 | -95.1253
-8 | -0.6274 | 0.00686 | -0.0372 | -91.4577
-7.5 | -0.5716 | 0.00656 | -0.0374 | -87.1341
-6 | -0.4029 | 0.00573 | -0.0381 | -70.3141
-5.5 | -0.3463 | 0.00551 | -0.0384 | -62.8494
-4 | -0.1751 | 0.00507 | -0.0396 | -34.5365
-3.5 | -0.1178 | 0.00495 | -0.0401 | -23.798
-3 | -0.0606 | 0.00478 | -0.0405 | -12.6778
-2.5 | -0.0031 | 0.00471 | -0.041 | -0.65817
-2 | 0.0544 | 0.00465 | -0.0415 | 11.6989
-1.5 | 0.1119 | 0.00458 | -0.042 | 24.4323
-1 | 0.1694 | 0.00456 | -0.0426 | 37.1491
-0.5 | 0.2268 | 0.00458 | -0.0431 | 49.5197
0 | 0.284 | 0.00461 | -0.0437 | 61.6052
0.5 | 0.3412 | 0.00469 | -0.0442 | 72.7505
1 | 0.398 | 0.00479 | -0.0448 | 83.0898
1.5 | 0.4546 | 0.00483 | -0.0453 | 94.1201
2 | 0.5091 | 0.00422 | -0.0459 | 120.6398
2.5 | 0.5646 | 0.00408 | -0.0464 | 138.3824
3 | 0.6191 | 0.00448 | -0.0468 | 138.192
3.5 | 0.6744 | 0.00485 | -0.0471 | 139.0515
4 | 0.7294 | 0.00522 | -0.0475 | 139.7318
4.5 | 0.7844 | 0.00555 | -0.0478 | 141.3333
5 | 0.8389 | 0.00592 | -0.048 | 141.7061
5.5 | 0.8935 | 0.00624 | -0.0483 | 143.1891
6 | 0.9479 | 0.00653 | -0.0485 | 145.1608
6.5 | 1.0023 | 0.00677 | -0.0488 | 148.0502
7 | 1.056 | 0.00708 | -0.049 | 149.1525
7.5 | 1.1094 | 0.00735 | -0.0491 | 150.9388
8 | 1.161 | 0.00771 | -0.0489 | 150.5837
8.5 | 1.2091 | 0.00812 | -0.048 | 148.9039
9 | 1.2624 | 0.00859 | -0.0483 | 146.9616
9.5 | 1.3133 | 0.00903 | -0.0482 | 145.4374
10.5 | 1.4105 | 0.01019 | -0.0472 | 138.42
11 | 1.4577 | 0.01077 | -0.0465 | 135.3482
11.5 | 1.5037 | 0.01137 | -0.0456 | 132.2515
12 | 1.5482 | 0.012 | -0.0446 | 129.0167
12.5 | 1.59 | 0.01271 | -0.0431 | 125.0983
13 | 1.6283 | 0.0135 | -0.0412 | 120.6148
13.5 | 1.6618 | 0.01424 | -0.0383 | 116.6994
14 | 1.6774 | 0.0152 | -0.0323 | 110.3553
14.5 | 1.6998 | 0.01628 | -0.0283 | 104.4103
15 | 1.7222 | 0.01756 | -0.0248 | 98.0752
15.5 | 1.7434 | 0.01907 | -0.0216 | 91.4211
16 | 1.7609 | 0.02098 | -0.0185 | 83.9323
16.5 | 1.7807 | 0.02289 | -0.016 | 77.7938
17 | 1.7986 | 0.02508 | -0.0138 | 71.7145
17.5 | 1.8108 | 0.02787 | -0.0117 | 64.9731
18 | 1.8237 | 0.03079 | -0.01 | 59.2303
18.5 | 1.8269 | 0.03478 | -0.0084 | 52.5273
19 | 1.8333 | 0.0388 | -0.0076 | 47.25
19.5 | 1.8408 | 0.04298 | -0.0073 | 42.8292
20 | 1.8366 | 0.04875 | -0.0075 | 37.6738

## 147. Re 20M Mach 0.10 (1)
BIGFOIL.COM POLAR EXPORT
NACA65-510 a=0.0
NACA65-510 a=0.0 |  |  |  | Cl Max: | 1.15 | at alpha= | 9 | deg
JavaFoil+Calcfoil stall+Eppler ext transition |  |  |  | L/D Max: | 156.036 | at alpha= | 7 | deg
Re: | 20000000 |  |  | Cd Min: | 0.00466 | at alpha= | 1.5 | deg
Mach: | 0.1 |  |  | Cl=0 at alpha= | -2.4138 | deg
|  |  |  | @ Cl=0.1, Cd= | 0.0058088
|  |  |  | @ Cl=0.4, Cd= | 0.0047363
|  |  |  | @ Cl=0.6, Cd= | 0.0049771
alpha (deg) | Cl | Cd | Cm | Cl/Cd
-14.5 | -0.28 | 0.09836 | -0.013 | -2.844
-14 | -0.298 | 0.09343 | -0.013 | -3.191
-13.5 | -0.317 | 0.08783 | -0.013 | -3.609
-13 | -0.336 | 0.08315 | -0.013 | -4.037
-12.5 | -0.354 | 0.07892 | -0.013 | -4.485
-12 | -0.372 | 0.07518 | -0.014 | -4.941
-11.5 | -0.388 | 0.07146 | -0.014 | -5.425
-11 | -0.398 | 0.06742 | -0.014 | -5.91
-10.5 | -0.405 | 0.06353 | -0.014 | -6.372
-10 | -0.408 | 0.05956 | -0.014 | -6.858
-9.5 | -0.409 | 0.05653 | -0.015 | -7.227
-9 | -0.405 | 0.05369 | -0.015 | -7.544
-8.5 | -0.398 | 0.05029 | -0.015 | -7.906
-8 | -0.385 | 0.0485 | -0.015 | -7.945
-7.5 | -0.369 | 0.0455 | -0.015 | -8.116
-7 | -0.349 | 0.04274 | -0.016 | -8.161
-6.5 | -0.324 | 0.04007 | -0.016 | -8.085
-6 | -0.365 | 0.00637 | -0.033 | -57.307
-5.5 | -0.324 | 0.00626 | -0.034 | -51.79
-5 | -0.279 | 0.00611 | -0.034 | -45.625
-4.5 | -0.23 | 0.00601 | -0.035 | -38.27
-4 | -0.178 | 0.00593 | -0.035 | -30.059
-3.5 | -0.124 | 0.00583 | -0.036 | -21.235
-3 | -0.068 | 0.00579 | -0.036 | -11.668
-2.5 | -0.01 | 0.00581 | -0.037 | -1.718
-2 | 0.048 | 0.0058 | -0.037 | 8.344
-1.5 | 0.107 | 0.00581 | -0.038 | 18.472
-1 | 0.166 | 0.00552 | -0.038 | 30.164
-0.5 | 0.226 | 0.00556 | -0.039 | 40.623
0 | 0.285 | 0.00557 | -0.039 | 51.169
0.5 | 0.344 | 0.0056 | -0.04 | 61.415
1 | 0.403 | 0.00469 | -0.04 | 85.916
1.5 | 0.462 | 0.00466 | -0.041 | 98.952
2 | 0.52 | 0.00478 | -0.041 | 108.927
2.5 | 0.579 | 0.00493 | -0.042 | 117.432
3 | 0.637 | 0.00506 | -0.043 | 125.948
3.5 | 0.695 | 0.00525 | -0.043 | 132.469
4 | 0.752 | 0.00547 | -0.044 | 137.495
4.5 | 0.808 | 0.00578 | -0.044 | 139.846
5 | 0.863 | 0.00594 | -0.045 | 145.379
5.5 | 0.917 | 0.00612 | -0.046 | 149.677
6 | 0.968 | 0.00636 | -0.046 | 152.189
6.5 | 1.015 | 0.00655 | -0.047 | 154.932
7 | 1.059 | 0.00678 | -0.047 | 156.036
7.5 | 1.096 | 0.0086 | -0.048 | 127.444
8 | 1.123 | 0.00903 | -0.048 | 124.38
8.5 | 1.142 | 0.0096 | -0.049 | 118.876
9 | 1.15 | 0.01009 | -0.05 | 114.037
9.5 | 1.149 | 0.01077 | -0.05 | 106.661
10 | 1.137 | 0.01134 | -0.051 | 100.326
10.5 | 1.116 | 0.01213 | -0.051 | 91.984
11 | 1.085 | 0.01295 | -0.052 | 83.802
11.5 | 1.048 | 0.01362 | -0.052 | 76.917
12 | 1.003 | 0.01456 | -0.052 | 68.893
12.5 | 0.95 | 0.01638 | -0.053 | 57.988
13 | 0.895 | 0.01821 | -0.053 | 49.131
13.5 | 0.84 | 0.01947 | -0.053 | 43.155
14 | 0.781 | 0.0224 | -0.053 | 34.862

## 148. Re 20M Mach 0.10 (2)
BIGFOIL.COM POLAR EXPORT
NACA65-510 a=0.0
NACA65-510 a=0.0 |  |  |  | Cl Max: | 1.8184 | at alpha= | 19.5 | deg
XFOIL ncrit=9 |  |  |  | L/D Max: | 150.892 | at alpha= | 7.5 | deg
Re: | 20000000 |  |  | Cd Min: | 0.05513 | at alpha= | 20 | deg
Mach: | 0.1 |  |  | Cl=0 at alpha= | -2.4729 | deg
|  |  |  | @ Cl=0.1, Cd= | 0.0045952
|  |  |  | @ Cl=0.4, Cd= | 0.0047891
|  |  |  | @ Cl=0.6, Cd= | 0.0043131
alpha (deg) | Cl | Cd | Cm | Cl/Cd
-14.5 | -1.2851 | 0.02264 | -0.0471 | -56.7624
-14 | -1.2618 | 0.01793 | -0.0445 | -70.3737
-13.5 | -1.2196 | 0.01573 | -0.043 | -77.5334
-13 | -1.172 | 0.01424 | -0.042 | -82.3034
-12.5 | -1.1219 | 0.01304 | -0.0411 | -86.0353
-12 | -1.0702 | 0.01205 | -0.0405 | -88.8133
-11.5 | -1.0177 | 0.01115 | -0.0399 | -91.2735
-11 | -0.9641 | 0.01039 | -0.0394 | -92.7911
-10.5 | -0.9098 | 0.0097 | -0.0391 | -93.7938
-10 | -0.8551 | 0.00909 | -0.0388 | -94.0704
-9.5 | -0.7999 | 0.00854 | -0.0386 | -93.6651
-9 | -0.7452 | 0.00784 | -0.0383 | -95.051
-8.5 | -0.6898 | 0.00732 | -0.0382 | -94.235
-8 | -0.6335 | 0.00697 | -0.0382 | -90.8895
-7.5 | -0.5769 | 0.00664 | -0.0383 | -86.8825
-7 | -0.5201 | 0.00635 | -0.0384 | -81.9055
-6.5 | -0.4631 | 0.00609 | -0.0385 | -76.0427
-6 | -0.4062 | 0.00579 | -0.0387 | -70.1554
-5.5 | -0.3491 | 0.00553 | -0.0389 | -63.1284
-5 | -0.2916 | 0.00537 | -0.0392 | -54.3017
-4 | -0.1764 | 0.00508 | -0.04 | -34.7244
-3 | -0.061 | 0.00479 | -0.0408 | -12.7349
-1.5 | 0.1126 | 0.00458 | -0.0423 | 24.5852
-1 | 0.1705 | 0.00456 | -0.0428 | 37.3904
-0.5 | 0.2282 | 0.00458 | -0.0434 | 49.8253
0 | 0.2858 | 0.00461 | -0.0439 | 61.9957
0.5 | 0.3433 | 0.00469 | -0.0445 | 73.1983
1 | 0.4005 | 0.00479 | -0.045 | 83.6117
1.5 | 0.4574 | 0.00484 | -0.0455 | 94.5041
2 | 0.5122 | 0.00421 | -0.0462 | 121.6627
2.5 | 0.568 | 0.00408 | -0.0467 | 139.2157
3 | 0.6229 | 0.00448 | -0.047 | 139.0402
3.5 | 0.6785 | 0.00485 | -0.0474 | 139.8969
4 | 0.7338 | 0.00523 | -0.0477 | 140.3059
4.5 | 0.7891 | 0.00557 | -0.048 | 141.6697
5 | 0.844 | 0.00594 | -0.0482 | 142.0875
5.5 | 0.8989 | 0.00627 | -0.0484 | 143.3652
6 | 0.9537 | 0.00656 | -0.0486 | 145.3811
6.5 | 1.0086 | 0.0068 | -0.0489 | 148.3235
7 | 1.0627 | 0.00712 | -0.049 | 149.2556
7.5 | 1.1166 | 0.0074 | -0.049 | 150.8919
8 | 1.1685 | 0.00777 | -0.0488 | 150.3861
8.5 | 1.2166 | 0.0082 | -0.0477 | 148.3659
9 | 1.2708 | 0.00866 | -0.048 | 146.7436
9.5 | 1.3218 | 0.00915 | -0.0477 | 144.459
10.5 | 1.4196 | 0.01033 | -0.0464 | 137.425
11 | 1.4669 | 0.01094 | -0.0455 | 134.0859
12 | 1.557 | 0.01225 | -0.0431 | 127.102
12.5 | 1.598 | 0.01301 | -0.0413 | 122.8286
13 | 1.6344 | 0.01389 | -0.0387 | 117.6674
13.5 | 1.6574 | 0.01465 | -0.0336 | 113.1331
14 | 1.6752 | 0.01583 | -0.0283 | 105.8244
14.5 | 1.6981 | 0.01707 | -0.0245 | 99.4786
15 | 1.7202 | 0.01854 | -0.0211 | 92.7832
15.5 | 1.7406 | 0.02028 | -0.0179 | 85.8284
16 | 1.7568 | 0.02248 | -0.0148 | 78.1495
16.5 | 1.7758 | 0.02464 | -0.0125 | 72.0698
17 | 1.7923 | 0.02717 | -0.0104 | 65.9661
17.5 | 1.8021 | 0.0304 | -0.0083 | 59.2796
18 | 1.8126 | 0.0338 | -0.0068 | 53.6272
18.5 | 1.8121 | 0.03855 | -0.0056 | 47.0065
19 | 1.8148 | 0.04334 | -0.0052 | 41.8736
19.5 | 1.8184 | 0.0484 | -0.0054 | 37.5702
20 | 1.8105 | 0.05513 | -0.0064 | 32.8406

## 149. Re 20M Mach 0.25 (1)
BIGFOIL.COM POLAR EXPORT
NACA65-510 a=0.0
NACA65-510 a=0.0 |  |  |  | Cl Max: | 1.138 | at alpha= | 8.5 | deg
JavaFoil+Calcfoil stall+Eppler ext transition |  |  |  | L/D Max: | 153.781 | at alpha= | 6.5 | deg
Re: | 20000000 |  |  | Cd Min: | 0.00468 | at alpha= | 1.5 | deg
Mach: | 0.25 |  |  | Cl=0 at alpha= | -2.4167 | deg
|  |  |  | @ Cl=0.1, Cd= | 0.0058117
|  |  |  | @ Cl=0.4, Cd= | 0.08545
|  |  |  | @ Cl=0.6, Cd= | 0.08545
alpha (deg) | Cl | Cd | Cm | Cl/Cd
-13 | -0.061 | 0.08378 | -0.014 | -0.722
-12.5 | -0.058 | 0.08032 | -0.014 | -0.718
-12 | -0.055 | 0.07872 | -0.014 | -0.696
-11.5 | -0.155 | 0.07286 | -0.014 | -2.128
-11 | -0.205 | 0.06834 | -0.014 | -2.995
-10.5 | -0.242 | 0.06451 | -0.015 | -3.758
-10 | -0.274 | 0.06126 | -0.015 | -4.478
-9.5 | -0.3 | 0.05704 | -0.015 | -5.267
-9 | -0.32 | 0.05419 | -0.015 | -5.907
-8.5 | -0.333 | 0.05134 | -0.015 | -6.485
-8 | -0.338 | 0.04874 | -0.015 | -6.944
-7.5 | -0.336 | 0.04691 | -0.015 | -7.17
-7 | -0.327 | 0.04403 | -0.015 | -7.433
-6.5 | -0.311 | 0.04136 | -0.016 | -7.524
-6 | -0.29 | 0.03742 | -0.018 | -7.738
-5.5 | -0.322 | 0.00633 | -0.034 | -50.931
-5 | -0.28 | 0.00622 | -0.035 | -45.053
-4.5 | -0.233 | 0.00608 | -0.035 | -38.286
-4 | -0.181 | 0.00598 | -0.036 | -30.325
-3.5 | -0.126 | 0.00586 | -0.036 | -21.555
-3 | -0.069 | 0.00583 | -0.037 | -11.857
-2.5 | -0.01 | 0.00584 | -0.038 | -1.753
-2 | 0.05 | 0.00582 | -0.038 | 8.538
-1.5 | 0.11 | 0.00581 | -0.039 | 18.949
-1 | 0.171 | 0.00556 | -0.039 | 30.758
-0.5 | 0.232 | 0.0056 | -0.04 | 41.394
0 | 0.293 | 0.0056 | -0.04 | 52.264
0.5 | 0.353 | 0.00564 | -0.041 | 62.679
1 | 0.414 | 0.00473 | -0.041 | 87.412
1.5 | 0.474 | 0.00468 | -0.042 | 101.321
2 | 0.534 | 0.00482 | -0.043 | 110.861
2.5 | 0.595 | 0.00499 | -0.043 | 119.225
3 | 0.655 | 0.00518 | -0.044 | 126.438
3.5 | 0.714 | 0.00534 | -0.044 | 133.665
4 | 0.773 | 0.00557 | -0.045 | 138.808
4.5 | 0.83 | 0.00592 | -0.046 | 140.259
5 | 0.886 | 0.00607 | -0.046 | 145.985
5.5 | 0.94 | 0.00626 | -0.047 | 150.046
6 | 0.991 | 0.00652 | -0.047 | 152.011
6.5 | 1.038 | 0.00675 | -0.048 | 153.781
7 | 1.079 | 0.0086 | -0.049 | 125.579
7.5 | 1.113 | 0.00902 | -0.049 | 123.408
8 | 1.132 | 0.00955 | -0.05 | 118.56
8.5 | 1.138 | 0.0101 | -0.05 | 112.692
9 | 1.129 | 0.01083 | -0.051 | 104.256
9.5 | 1.104 | 0.01152 | -0.051 | 95.799
10 | 1.061 | 0.01251 | -0.052 | 84.818
10.5 | 1.003 | 0.01351 | -0.052 | 74.236
11 | 0.93 | 0.01431 | -0.053 | 64.974
11.5 | 0.842 | 0.01558 | -0.053 | 54.043
12 | 0.742 | 0.01725 | -0.053 | 43.048
12.5 | 0.634 | 0.01952 | -0.053 | 32.491
13 | 0.477 | 0.05014 | -0.046 | 9.512
13.5 | 0.347 | 0.08545 | -0.035 | 4.058

## 150. Re 20M Mach 0.25 (2)
BIGFOIL.COM POLAR EXPORT
NACA65-510 a=0.0
NACA65-510 a=0.0 |  |  |  | Cl Max: | 1.6443 | at alpha= | 15 | deg
XFOIL ncrit=9 |  |  |  | L/D Max: | 150.065 | at alpha= | 7.5 | deg
Re: | 20000000 |  |  | Cd Min: | 0.14915 | at alpha= | 20 | deg
Mach: | 0.25 |  |  | Cl=0 at alpha= | -2.4726 | deg
|  |  |  | @ Cl=0.1, Cd= | 0.0046095
|  |  |  | @ Cl=0.4, Cd= | 0.0047448
|  |  |  | @ Cl=0.6, Cd= | 0.0041845
alpha (deg) | Cl | Cd | Cm | Cl/Cd
-14 | -0.5373 | 0.14591 | 0.0022 | -3.6824
-13.5 | -0.5199 | 0.13947 | -0.0017 | -3.7277
-13 | -0.5092 | 0.13117 | -0.0062 | -3.882
-12.5 | -0.4919 | 0.12502 | -0.0099 | -3.9346
-11 | -0.4541 | 0.10387 | -0.0217 | -4.3718
-10.5 | -0.4967 | 0.08609 | -0.0311 | -5.7695
-10 | -0.4867 | 0.08012 | -0.0346 | -6.0746
-9.5 | -0.5364 | 0.06771 | -0.0444 | -7.922
-9 | -0.7811 | 0.01124 | -0.0473 | -69.4929
-8.5 | -0.7253 | 0.00937 | -0.0458 | -77.4066
-8 | -0.6668 | 0.00818 | -0.0446 | -81.5159
-7.5 | -0.6073 | 0.00734 | -0.0437 | -82.7384
-7 | -0.5466 | 0.00685 | -0.043 | -79.7956
-6.5 | -0.4858 | 0.00648 | -0.0425 | -74.9691
-6 | -0.4252 | 0.00612 | -0.0422 | -69.4771
-5.5 | -0.3649 | 0.00577 | -0.0419 | -63.2409
-5 | -0.3046 | 0.00549 | -0.0418 | -55.4827
-4.5 | -0.2441 | 0.00532 | -0.0419 | -45.8835
-4 | -0.1837 | 0.00516 | -0.042 | -35.6008
-3 | -0.0633 | 0.00483 | -0.0425 | -13.1056
-2.5 | -0.0033 | 0.00472 | -0.0428 | -0.69915
-2 | 0.0568 | 0.00466 | -0.0433 | 12.1888
-1.5 | 0.1167 | 0.00459 | -0.0437 | 25.4248
-1 | 0.1765 | 0.00455 | -0.0442 | 38.7912
0 | 0.2957 | 0.00459 | -0.0453 | 64.4227
0.5 | 0.3551 | 0.00468 | -0.0459 | 75.8761
1.5 | 0.4729 | 0.00485 | -0.047 | 97.5052
2 | 0.5292 | 0.00417 | -0.0476 | 126.9065
2.5 | 0.587 | 0.0041 | -0.0481 | 143.1707
3 | 0.6439 | 0.00447 | -0.0484 | 144.0492
3.5 | 0.701 | 0.0049 | -0.0487 | 143.0612
4 | 0.7581 | 0.00531 | -0.0489 | 142.7684
4.5 | 0.8151 | 0.0057 | -0.049 | 143
5 | 0.8719 | 0.00609 | -0.0491 | 143.1691
5.5 | 0.9291 | 0.00642 | -0.0491 | 144.7196
6 | 0.9862 | 0.00672 | -0.0491 | 146.756
6.5 | 1.0432 | 0.00701 | -0.0491 | 148.816
7 | 1.0998 | 0.00733 | -0.0489 | 150.0409
7.5 | 1.1555 | 0.0077 | -0.0485 | 150.0649
8 | 1.2089 | 0.00817 | -0.0476 | 147.9682
8.5 | 1.2593 | 0.00861 | -0.046 | 146.2602
9 | 1.3157 | 0.0092 | -0.0457 | 143.0109
9.5 | 1.3675 | 0.00985 | -0.0444 | 138.8325
10 | 1.4183 | 0.01053 | -0.043 | 134.6914
10.5 | 1.4667 | 0.01129 | -0.0411 | 129.9114
11 | 1.5106 | 0.01223 | -0.0384 | 123.5159
11.5 | 1.5509 | 0.01321 | -0.0352 | 117.4035
12 | 1.5793 | 0.01409 | -0.0297 | 112.0866
12.5 | 1.5947 | 0.01551 | -0.0229 | 102.8175
13 | 1.6041 | 0.01774 | -0.0165 | 90.4228
13.5 | 1.6327 | 0.01927 | -0.013 | 84.7276
14 | 1.6285 | 0.02307 | -0.0072 | 70.5895
14.5 | 1.6408 | 0.0262 | -0.0037 | 62.626
15 | 1.6443 | 0.0303 | -0.0006 | 54.2673
15.5 | 1.6386 | 0.03555 | 0.0019 | 46.0928
16 | 1.6161 | 0.04304 | 0.0031 | 37.5488
16.5 | 1.604 | 0.0504 | 0.0027 | 31.8254
17 | 1.5832 | 0.05956 | 0.0007 | 26.5816
17.5 | 1.5461 | 0.07192 | -0.0039 | 21.4975
18 | 1.5185 | 0.08424 | -0.0098 | 18.0259
18.5 | 1.4672 | 0.10158 | -0.0197 | 14.4438
19 | 1.4339 | 0.11707 | -0.0291 | 12.2482
19.5 | 1.4106 | 0.1312 | -0.038 | 10.7515
20 | 1.3701 | 0.14915 | -0.0498 | 9.1861

## 151. Re 20M Mach 0.50 (1)
BIGFOIL.COM POLAR EXPORT
NACA65-510 a=0.0
NACA65-510 a=0.0 |  |  |  | Cl Max: | 1.181 | at alpha= | 20 | deg
JavaFoil+Calcfoil stall+Eppler ext transition |  |  |  | L/D Max: | 154.339 | at alpha= | 4 | deg
Re: | 20000000 |  |  | Cd Min: | 0.00487 | at alpha= | 1.5 | deg
Mach: | 0.5 |  |  | Cl=0 at alpha= | -2.4167 | deg
|  |  |  | @ Cl=0.1, Cd= | 0.0055316
|  |  |  | @ Cl=0.4, Cd= | 0.0054875
|  |  |  | @ Cl=0.6, Cd= | 0.0050399
alpha (deg) | Cl | Cd | Cm | Cl/Cd
-20 | -0.949 | 0.15857 | -0.015 | -5.982
-19.5 | -0.923 | 0.14765 | -0.015 | -6.249
-19 | -0.895 | 0.15002 | -0.015 | -5.967
-18.5 | -0.868 | 0.1429 | -0.015 | -6.077
-18 | -0.841 | 0.13812 | -0.015 | -6.091
-17.5 | -0.815 | 0.12757 | -0.016 | -6.389
-17 | -0.789 | 0.11894 | -0.016 | -6.636
-16.5 | -0.763 | 0.11174 | -0.016 | -6.832
-16 | -0.738 | 0.10345 | -0.017 | -7.133
-15.5 | -0.707 | 0.10828 | -0.016 | -6.532
-15 | -0.681 | 0.10197 | -0.016 | -6.677
-14.5 | -0.657 | 0.08961 | -0.017 | -7.336
-14 | -0.627 | 0.09059 | -0.016 | -6.919
-13.5 | -0.614 | 0.06926 | -0.021 | -8.868
-13 | -0.68 | 0.01411 | -0.03 | -48.193
-12.5 | -0.657 | 0.01185 | -0.031 | -55.461
-12 | -0.642 | 0.00985 | -0.032 | -65.188
-11.5 | -0.491 | 0.07511 | -0.016 | -6.538
-11 | -0.465 | 0.06692 | -0.017 | -6.951
-10.5 | -0.439 | 0.06169 | -0.018 | -7.115
-10 | -0.413 | 0.05642 | -0.019 | -7.324
-9.5 | -0.473 | 0.00845 | -0.034 | -55.953
-9 | -0.442 | 0.00788 | -0.035 | -56.026
-8.5 | -0.408 | 0.00758 | -0.035 | -53.848
-8 | -0.375 | 0.00729 | -0.036 | -51.365
-7.5 | -0.275 | 0.04664 | -0.018 | -5.896
-7 | -0.248 | 0.04465 | -0.018 | -5.55
-6.5 | -0.221 | 0.04118 | -0.019 | -5.367
-6 | -0.194 | 0.03823 | -0.02 | -5.085
-5.5 | -0.168 | 0.03461 | -0.022 | -4.861
-5 | -0.14 | 0.03614 | -0.019 | -3.865
-4.5 | -0.113 | 0.03464 | -0.018 | -3.249
-4 | -0.143 | 0.03314 | -0.019 | -4.314
-3.5 | -0.108 | 0.02946 | -0.023 | -3.674
-3 | -0.075 | 0.00606 | -0.041 | -12.402
-2.5 | -0.011 | 0.00603 | -0.042 | -1.871
-2 | 0.055 | 0.00575 | -0.043 | 9.585
-1.5 | 0.123 | 0.00542 | -0.043 | 22.608
-1 | 0.191 | 0.00537 | -0.044 | 35.48
-0.5 | 0.259 | 0.0054 | -0.044 | 47.949
0 | 0.327 | 0.00541 | -0.045 | 60.424
0.5 | 0.395 | 0.00548 | -0.046 | 72.026
1 | 0.462 | 0.00558 | -0.046 | 82.791
1.5 | 0.53 | 0.00487 | -0.047 | 108.727
2 | 0.597 | 0.00503 | -0.048 | 118.59
2.5 | 0.664 | 0.00525 | -0.048 | 126.438
3 | 0.731 | 0.00508 | -0.049 | 143.685
3.5 | 0.797 | 0.00534 | -0.05 | 149.047
4 | 0.861 | 0.00558 | -0.05 | 154.339
4.5 | 0.923 | 0.006 | -0.051 | 153.813
5 | 0.981 | 0.00815 | -0.052 | 120.432
5.5 | 1.035 | 0.00863 | -0.052 | 119.974
6 | 1.082 | 0.00921 | -0.053 | 117.473
6.5 | 1.111 | 0.00983 | -0.053 | 113.086
7 | 1.115 | 0.0107 | -0.054 | 104.212
7.5 | 1.045 | 0.01185 | -0.054 | 88.166
8 | 0.677 | 0.013 | -0.055 | 52.052
8.5 | 0.704 | 0.0145 | -0.055 | 48.561
9 | 0.737 | 0.01425 | -0.056 | 51.714
9.5 | 0.761 | 0.01672 | -0.056 | 45.512
10 | 0.796 | 0.01562 | -0.057 | 50.962
10.5 | 0.823 | 0.01738 | -0.057 | 47.356
11 | 0.846 | 0.0203 | -0.058 | 41.675
11.5 | 0.824 | 0.03732 | -0.053 | 22.075
12 | 0.906 | 0.02146 | -0.059 | 42.196
12.5 | 0.927 | 0.02481 | -0.059 | 37.388
13 | 0.929 | 0.03538 | -0.057 | 26.266
13.5 | 0.964 | 0.03418 | -0.058 | 28.194
14 | 0.92 | 0.06857 | -0.051 | 13.411
14.5 | 0.921 | 0.08823 | -0.046 | 10.44
15 | 0.931 | 0.10631 | -0.043 | 8.76
15.5 | 0.948 | 0.11954 | -0.04 | 7.931
16 | 0.978 | 0.12207 | -0.042 | 8.009
16.5 | 1 | 0.1406 | -0.041 | 7.113
17 | 1.023 | 0.15303 | -0.041 | 6.686
17.5 | 1.05 | 0.15944 | -0.042 | 6.583
18 | 1.077 | 0.1636 | -0.044 | 6.586
18.5 | 1.105 | 0.16474 | -0.045 | 6.71
19 | 1.127 | 0.18262 | -0.045 | 6.173
19.5 | 1.154 | 0.18755 | -0.046 | 6.151
20 | 1.181 | 0.19059 | -0.047 | 6.198

## 152. Re 20M Mach 0.50 (2)
BIGFOIL.COM POLAR EXPORT
NACA65-510 a=0.0
NACA65-510 a=0.0 |  |  |  | Cl Max: | 1.3718 | at alpha= | 8 | deg
XFOIL ncrit=9 |  |  |  | L/D Max: | 163.091 | at alpha= | 3 | deg
Re: | 20000000 |  |  | Cd Min: | 0.10563 | at alpha= | 13 | deg
Mach: | 0.5 |  |  | Cl=0 at alpha= | -99 | deg
|  |  |  | @ Cl=0.1, Cd= | 0.00458
|  |  |  | @ Cl=0.4, Cd= | 0.0046411
|  |  |  | @ Cl=0.6, Cd= | 0.0041754
alpha (deg) | Cl | Cd | Cm | Cl/Cd
0 | 0.3408 | 0.00458 | -0.0517 | 74.4105
0.5 | 0.4086 | 0.00465 | -0.0523 | 87.871
1 | 0.476 | 0.00476 | -0.0528 | 100
1.5 | 0.5431 | 0.00487 | -0.0534 | 111.5195
2 | 0.607 | 0.00409 | -0.0539 | 148.4108
2.5 | 0.6729 | 0.0042 | -0.0542 | 160.2143
3 | 0.7388 | 0.00453 | -0.0543 | 163.0905
3.5 | 0.8026 | 0.00515 | -0.054 | 155.8447
4 | 0.867 | 0.00571 | -0.0535 | 151.8389
4.5 | 0.931 | 0.00629 | -0.0526 | 148.0127
5 | 0.9962 | 0.00676 | -0.0517 | 147.3669
5.5 | 1.0629 | 0.00715 | -0.0506 | 148.6573
6 | 1.1302 | 0.00753 | -0.0492 | 150.093
6.5 | 1.1965 | 0.00797 | -0.0472 | 150.1255
7 | 1.2604 | 0.00855 | -0.0444 | 147.4152
7.5 | 1.3221 | 0.00917 | -0.0405 | 144.1767
8 | 1.3718 | 0.01039 | -0.034 | 132.0308
8.5 | 1.3534 | 0.01314 | -0.0189 | 102.9985
9 | 1.3251 | 0.01778 | -0.0071 | 74.5276
9.5 | 1.3003 | 0.02373 | 0.0014 | 54.7956
10 | 1.2717 | 0.0309 | 0.0069 | 41.1553
10.5 | 1.2351 | 0.03963 | 0.0093 | 31.1658
11 | 1.1963 | 0.04994 | 0.0082 | 23.9547
11.5 | 1.1598 | 0.06173 | 0.0037 | 18.7883
12 | 1.1266 | 0.07499 | -0.0035 | 15.0233
12.5 | 1.0947 | 0.08999 | -0.0132 | 12.1647
13 | 1.0688 | 0.10563 | -0.0239 | 10.1183