## index
index | Re | Mach | Datasource
1 | 50000 | 0 | JavaFoil+Calcfoil stall+Eppler ext transition
2 | 50000 | 0 | XFOIL ncrit=9
3 | 50000 | 0.1 | JavaFoil+Calcfoil stall+Eppler ext transition
4 | 50000 | 0.1 | XFOIL ncrit=9
5 | 50000 | 0.25 | JavaFoil+Calcfoil stall+Eppler ext transition
6 | 50000 | 0.25 | XFOIL ncrit=9
7 | 50000 | 0.5 | JavaFoil+Calcfoil stall+Eppler ext transition
8 | 50000 | 0.5 | XFOIL ncrit=9
9 | 100000 | 0 | JavaFoil+Calcfoil stall+Eppler ext transition
10 | 100000 | 0 | XFOIL ncrit=9
11 | 100000 | 0.1 | JavaFoil+Calcfoil stall+Eppler ext transition
12 | 100000 | 0.1 | XFOIL ncrit=9
13 | 100000 | 0.25 | JavaFoil+Calcfoil stall+Eppler ext transition
14 | 100000 | 0.25 | XFOIL ncrit=9
15 | 100000 | 0.5 | JavaFoil+Calcfoil stall+Eppler ext transition
16 | 100000 | 0.5 | XFOIL ncrit=9
17 | 250000 | 0 | JavaFoil+Calcfoil stall+Eppler ext transition
18 | 250000 | 0 | XFOIL ncrit=9
19 | 250000 | 0.1 | JavaFoil+Calcfoil stall+Eppler ext transition
20 | 250000 | 0.1 | XFOIL ncrit=9
21 | 250000 | 0.25 | JavaFoil+Calcfoil stall+Eppler ext transition
22 | 250000 | 0.25 | XFOIL ncrit=9
23 | 250000 | 0.5 | JavaFoil+Calcfoil stall+Eppler ext transition
24 | 250000 | 0.5 | XFOIL ncrit=9
25 | 500000 | 0 | JavaFoil+Calcfoil stall+Eppler ext transition
26 | 500000 | 0 | XFOIL ncrit=9
27 | 500000 | 0.1 | JavaFoil+Calcfoil stall+Eppler ext transition
28 | 500000 | 0.1 | XFOIL ncrit=9
29 | 500000 | 0.25 | JavaFoil+Calcfoil stall+Eppler ext transition
30 | 500000 | 0.25 | XFOIL ncrit=9
31 | 500000 | 0.5 | JavaFoil+Calcfoil stall+Eppler ext transition
32 | 500000 | 0.5 | XFOIL ncrit=9
33 | 750000 | 0 | JavaFoil+Calcfoil stall+Eppler ext transition
34 | 750000 | 0 | XFOIL ncrit=9
35 | 750000 | 0.1 | JavaFoil+Calcfoil stall+Eppler ext transition
36 | 750000 | 0.1 | XFOIL ncrit=9
37 | 750000 | 0.25 | JavaFoil+Calcfoil stall+Eppler ext transition
38 | 750000 | 0.25 | XFOIL ncrit=9
39 | 750000 | 0.5 | JavaFoil+Calcfoil stall+Eppler ext transition
40 | 750000 | 0.5 | XFOIL ncrit=9
41 | 1000000 | 0 | JavaFoil+Calcfoil stall+Eppler ext transition
42 | 1000000 | 0 | XFOIL ncrit=9
43 | 1000000 | 0.1 | JavaFoil+Calcfoil stall+Eppler ext transition
44 | 1000000 | 0.1 | XFOIL ncrit=9
45 | 1000000 | 0.25 | JavaFoil+Calcfoil stall+Eppler ext transition
46 | 1000000 | 0.25 | XFOIL ncrit=9
47 | 1000000 | 0.5 | JavaFoil+Calcfoil stall+Eppler ext transition
48 | 1000000 | 0.5 | XFOIL ncrit=9
49 | 2000000 | 0 | JavaFoil+Calcfoil stall+Eppler ext transition
50 | 2000000 | 0 | XFOIL ncrit=9
51 | 2000000 | 0.1 | JavaFoil+Calcfoil stall+Eppler ext transition
52 | 2000000 | 0.1 | XFOIL ncrit=9
53 | 2000000 | 0.25 | JavaFoil+Calcfoil stall+Eppler ext transition
54 | 2000000 | 0.25 | XFOIL ncrit=9
55 | 2000000 | 0.5 | JavaFoil+Calcfoil stall+Eppler ext transition
56 | 2000000 | 0.5 | XFOIL ncrit=9
57 | 3000000 | 0 | JavaFoil+Calcfoil stall+Eppler ext transition
58 | 3000000 | 0 | XFOIL ncrit=9
59 | 3000000 | 0.1 | JavaFoil+Calcfoil stall+Eppler ext transition
60 | 3000000 | 0.1 | XFOIL ncrit=9
61 | 3000000 | 0.25 | JavaFoil+Calcfoil stall+Eppler ext transition
62 | 3000000 | 0.25 | XFOIL ncrit=9
63 | 3000000 | 0.5 | JavaFoil+Calcfoil stall+Eppler ext transition
64 | 3000000 | 0.5 | XFOIL ncrit=9
65 | 4000000 | 0 | JavaFoil+Calcfoil stall+Eppler ext transition
66 | 4000000 | 0 | XFOIL ncrit=9
67 | 4000000 | 0.1 | JavaFoil+Calcfoil stall+Eppler ext transition
68 | 4000000 | 0.1 | XFOIL ncrit=9
69 | 4000000 | 0.25 | JavaFoil+Calcfoil stall+Eppler ext transition
70 | 4000000 | 0.25 | XFOIL ncrit=9
71 | 4000000 | 0.5 | JavaFoil+Calcfoil stall+Eppler ext transition
72 | 4000000 | 0.5 | XFOIL ncrit=9
73 | 5000000 | 0 | JavaFoil+Calcfoil stall+Eppler ext transition
74 | 5000000 | 0 | XFOIL ncrit=9
75 | 5000000 | 0.1 | JavaFoil+Calcfoil stall+Eppler ext transition
76 | 5000000 | 0.1 | XFOIL ncrit=9
77 | 5000000 | 0.25 | JavaFoil+Calcfoil stall+Eppler ext transition
78 | 5000000 | 0.25 | XFOIL ncrit=9
79 | 5000000 | 0.5 | JavaFoil+Calcfoil stall+Eppler ext transition
80 | 5000000 | 0.5 | XFOIL ncrit=9
81 | 6000000 | 0 | JavaFoil+Calcfoil stall+Eppler ext transition
82 | 6000000 | 0 | XFOIL ncrit=9
83 | 6000000 | 0.1 | JavaFoil+Calcfoil stall+Eppler ext transition
84 | 6000000 | 0.1 | XFOIL ncrit=9
85 | 6000000 | 0.25 | JavaFoil+Calcfoil stall+Eppler ext transition
86 | 6000000 | 0.25 | XFOIL ncrit=9
87 | 6000000 | 0.5 | JavaFoil+Calcfoil stall+Eppler ext transition
88 | 6000000 | 0.5 | XFOIL ncrit=9
89 | 7000000 | 0 | JavaFoil+Calcfoil stall+Eppler ext transition
90 | 7000000 | 0 | XFOIL ncrit=9
91 | 7000000 | 0.1 | JavaFoil+Calcfoil stall+Eppler ext transition
92 | 7000000 | 0.1 | XFOIL ncrit=9
93 | 7000000 | 0.25 | JavaFoil+Calcfoil stall+Eppler ext transition
94 | 7000000 | 0.25 | XFOIL ncrit=9
95 | 7000000 | 0.5 | JavaFoil+Calcfoil stall+Eppler ext transition
96 | 7000000 | 0.5 | XFOIL ncrit=9
97 | 8000000 | 0 | JavaFoil+Calcfoil stall+Eppler ext transition
98 | 8000000 | 0 | XFOIL ncrit=9
99 | 8000000 | 0.1 | JavaFoil+Calcfoil stall+Eppler ext transition
100 | 8000000 | 0.1 | XFOIL ncrit=9
101 | 8000000 | 0.25 | JavaFoil+Calcfoil stall+Eppler ext transition
102 | 8000000 | 0.25 | XFOIL ncrit=9
103 | 8000000 | 0.5 | JavaFoil+Calcfoil stall+Eppler ext transition
104 | 8000000 | 0.5 | XFOIL ncrit=9
105 | 10000000 | 0 | JavaFoil+Calcfoil stall+Eppler ext transition
106 | 10000000 | 0 | XFOIL ncrit=9
107 | 10000000 | 0.1 | JavaFoil+Calcfoil stall+Eppler ext transition
108 | 10000000 | 0.1 | XFOIL ncrit=9
109 | 10000000 | 0.25 | JavaFoil+Calcfoil stall+Eppler ext transition
110 | 10000000 | 0.25 | XFOIL ncrit=9
111 | 10000000 | 0.5 | JavaFoil+Calcfoil stall+Eppler ext transition
112 | 10000000 | 0.5 | XFOIL ncrit=9
113 | 12000000 | 0 | JavaFoil+Calcfoil stall+Eppler ext transition
114 | 12000000 | 0 | XFOIL ncrit=9
115 | 12000000 | 0.1 | JavaFoil+Calcfoil stall+Eppler ext transition
116 | 12000000 | 0.1 | XFOIL ncrit=9
117 | 12000000 | 0.25 | JavaFoil+Calcfoil stall+Eppler ext transition
118 | 12000000 | 0.25 | XFOIL ncrit=9
119 | 12000000 | 0.5 | JavaFoil+Calcfoil stall+Eppler ext transition
120 | 12000000 | 0.5 | XFOIL ncrit=9
121 | 14000000 | 0 | JavaFoil+Calcfoil stall+Eppler ext transition
122 | 14000000 | 0 | XFOIL ncrit=9
123 | 14000000 | 0.1 | JavaFoil+Calcfoil stall+Eppler ext transition
124 | 14000000 | 0.1 | XFOIL ncrit=9
125 | 14000000 | 0.25 | JavaFoil+Calcfoil stall+Eppler ext transition
126 | 14000000 | 0.25 | XFOIL ncrit=9
127 | 14000000 | 0.5 | JavaFoil+Calcfoil stall+Eppler ext transition
128 | 14000000 | 0.5 | XFOIL ncrit=9
129 | 16000000 | 0 | JavaFoil+Calcfoil stall+Eppler ext transition
130 | 16000000 | 0 | XFOIL ncrit=9
131 | 16000000 | 0.1 | JavaFoil+Calcfoil stall+Eppler ext transition
132 | 16000000 | 0.1 | XFOIL ncrit=9
133 | 16000000 | 0.25 | JavaFoil+Calcfoil stall+Eppler ext transition
134 | 16000000 | 0.25 | XFOIL ncrit=9
135 | 16000000 | 0.5 | JavaFoil+Calcfoil stall+Eppler ext transition
136 | 16000000 | 0.5 | XFOIL ncrit=9
137 | 18000000 | 0 | JavaFoil+Calcfoil stall+Eppler ext transition
138 | 18000000 | 0 | XFOIL ncrit=9
139 | 18000000 | 0.1 | JavaFoil+Calcfoil stall+Eppler ext transition
140 | 18000000 | 0.1 | XFOIL ncrit=9
141 | 18000000 | 0.25 | JavaFoil+Calcfoil stall+Eppler ext transition
142 | 18000000 | 0.25 | XFOIL ncrit=9
143 | 18000000 | 0.5 | JavaFoil+Calcfoil stall+Eppler ext transition
144 | 18000000 | 0.5 | XFOIL ncrit=9
145 | 20000000 | 0 | JavaFoil+Calcfoil stall+Eppler ext transition
146 | 20000000 | 0 | XFOIL ncrit=9
147 | 20000000 | 0.1 | JavaFoil+Calcfoil stall+Eppler ext transition
148 | 20000000 | 0.1 | XFOIL ncrit=9
149 | 20000000 | 0.25 | JavaFoil+Calcfoil stall+Eppler ext transition
150 | 20000000 | 0.25 | XFOIL ncrit=9
151 | 20000000 | 0.5 | JavaFoil+Calcfoil stall+Eppler ext transition
152 | 20000000 | 0.5 | XFOIL ncrit=9

## 1. Re 50k Mach 0.00 (1)
BIGFOIL.COM POLAR EXPORT
NACA67-714 a=0.6
NACA67-714 a=0.6 |  |  |  | Cl Max: | 1.444 | at alpha= | 8 | deg
JavaFoil+Calcfoil stall+Eppler ext transition |  |  |  | L/D Max: | 44.945 | at alpha= | 6 | deg
Re: | 50000 |  |  | Cd Min: | 0.01903 | at alpha= | -1 | deg
Mach: | 0 |  |  | Cl=0 at alpha= | -4.9479 | deg
|  |  |  | @ Cl=0.1, Cd= | 0.045358
|  |  |  | @ Cl=0.4, Cd= | 0.030749
|  |  |  | @ Cl=0.6, Cd= | 0.021294
alpha (deg) | Cl | Cd | Cm | Cl/Cd
-19 | -0.403 | 0.39398 | -0.022 | -1.024
-18.5 | -0.416 | 0.36918 | -0.022 | -1.127
-18 | -0.428 | 0.32231 | -0.023 | -1.328
-17.5 | -0.44 | 0.31319 | -0.022 | -1.405
-17 | -0.451 | 0.29049 | -0.022 | -1.553
-16.5 | -0.461 | 0.26974 | -0.022 | -1.71
-16 | -0.471 | 0.23924 | -0.024 | -1.967
-15.5 | -0.479 | 0.22026 | -0.024 | -2.173
-15 | -0.485 | 0.20541 | -0.024 | -2.361
-14.5 | -0.489 | 0.1961 | -0.023 | -2.495
-14 | -0.492 | 0.17501 | -0.025 | -2.809
-13.5 | -0.491 | 0.16106 | -0.025 | -3.05
-13 | -0.488 | 0.14664 | -0.026 | -3.33
-12.5 | -0.482 | 0.14085 | -0.025 | -3.422
-12 | -0.473 | 0.12617 | -0.027 | -3.747
-11.5 | -0.461 | 0.11927 | -0.034 | -3.861
-11 | -0.444 | 0.10986 | -0.035 | -4.042
-10.5 | -0.424 | 0.10164 | -0.036 | -4.172
-10 | -0.4 | 0.09582 | -0.036 | -4.176
-9.5 | -0.373 | 0.08669 | -0.038 | -4.302
-9 | -0.342 | 0.08231 | -0.038 | -4.154
-8.5 | -0.308 | 0.0784 | -0.038 | -3.926
-8 | -0.271 | 0.0723 | -0.039 | -3.745
-7.5 | -0.231 | 0.06791 | -0.04 | -3.403
-7 | -0.189 | 0.06326 | -0.04 | -2.99
-6.5 | -0.145 | 0.05929 | -0.041 | -2.449
-6 | -0.099 | 0.05644 | -0.042 | -1.762
-5.5 | -0.052 | 0.05275 | -0.043 | -0.995
-5 | -0.005 | 0.05044 | -0.043 | -0.096
-4.5 | 0.043 | 0.04759 | -0.044 | 0.912
-4 | 0.092 | 0.04564 | -0.045 | 2.017
-3.5 | 0.141 | 0.04391 | -0.047 | 3.215
-3 | 0.191 | 0.04239 | -0.049 | 4.497
-2.5 | 0.24 | 0.0411 | -0.051 | 5.849
-2 | 0.291 | 0.03999 | -0.054 | 7.265
-1.5 | 0.341 | 0.03908 | -0.057 | 8.723
-1 | 0.483 | 0.01903 | -0.108 | 25.376
-0.5 | 0.544 | 0.01965 | -0.109 | 27.694
0 | 0.579 | 0.0212 | -0.108 | 27.32
0.5 | 0.637 | 0.02146 | -0.109 | 29.698
1 | 0.695 | 0.02181 | -0.11 | 31.886
1.5 | 0.753 | 0.02217 | -0.111 | 33.979
2 | 0.811 | 0.02257 | -0.112 | 35.952
2.5 | 0.869 | 0.02302 | -0.113 | 37.744
3 | 0.927 | 0.02356 | -0.115 | 39.339
3.5 | 0.979 | 0.02412 | -0.116 | 40.574
4 | 1.034 | 0.02464 | -0.117 | 41.949
4.5 | 1.088 | 0.02534 | -0.118 | 42.949
5 | 1.142 | 0.02601 | -0.119 | 43.892
5.5 | 1.194 | 0.02681 | -0.12 | 44.532
6 | 1.244 | 0.02768 | -0.121 | 44.945
6.5 | 1.316 | 0.03246 | -0.124 | 40.528
7 | 1.363 | 0.0338 | -0.125 | 40.324
7.5 | 1.405 | 0.03508 | -0.126 | 40.059
8 | 1.444 | 0.03634 | -0.127 | 39.736
8.5 | 1.237 | 0.06376 | -0.064 | 19.398
9 | 1.262 | 0.06799 | -0.062 | 18.557
9.5 | 1.282 | 0.0735 | -0.058 | 17.448
10 | 1.3 | 0.07874 | -0.055 | 16.512
10.5 | 1.313 | 0.08537 | -0.051 | 15.385
11 | 1.323 | 0.09236 | -0.049 | 14.325
11.5 | 1.328 | 0.09689 | -0.049 | 13.711
12 | 1.327 | 0.10552 | -0.045 | 12.578
12.5 | 1.318 | 0.11612 | -0.046 | 11.35
13 | 1.303 | 0.12584 | -0.043 | 10.357

## 2. Re 50k Mach 0.00 (2)
BIGFOIL.COM POLAR EXPORT
NACA67-714 a=0.6
NACA67-714 a=0.6 |  |  |  | Cl Max: | 1.3047 | at alpha= | 14 | deg
XFOIL ncrit=9 |  |  |  | L/D Max: | 21.5549 | at alpha= | 11.5 | deg
Re: | 50000 |  |  | Cd Min: | 0.22479 | at alpha= | 19 | deg
Mach: | 0 |  |  | Cl=0 at alpha= | 2.3203 | deg
|  |  |  | @ Cl=0.1, Cd= | 0.052579
|  |  |  | @ Cl=0.4, Cd= | 0.077338
|  |  |  | @ Cl=0.6, Cd= | 0.090243
alpha (deg) | Cl | Cd | Cm | Cl/Cd
-10 | -0.4592 | 0.15128 | -0.0232 | -3.0354
-9.5 | -0.5051 | 0.1507 | -0.0241 | -3.3517
-9 | -0.4868 | 0.14214 | -0.0206 | -3.4248
-8.5 | -0.4855 | 0.13565 | -0.0178 | -3.5791
-8 | -0.5388 | 0.13371 | -0.0169 | -4.0296
-7.5 | -0.5417 | 0.12707 | -0.0132 | -4.263
-7 | -0.5464 | 0.12067 | -0.0094 | -4.5281
-6.5 | -0.5718 | 0.1151 | -0.0053 | -4.9679
-6 | -0.5928 | 0.10928 | -0.0022 | -5.4246
-5 | -0.6147 | 0.09675 | 0.0055 | -6.3535
-4.5 | -0.1113 | 0.08593 | -0.0253 | -1.2952
-4 | -0.1067 | 0.08199 | -0.0243 | -1.3014
-3.5 | -0.2502 | 0.08148 | 0.0109 | -3.0707
-3 | -0.3846 | 0.07826 | 0.0341 | -4.9144
-2.5 | -0.5036 | 0.07252 | 0.052 | -6.9443
-2 | -0.4092 | 0.05313 | -0.0157 | -7.7019
-1.5 | -0.3581 | 0.04906 | -0.0152 | -7.2992
-1 | -0.312 | 0.0467 | -0.0141 | -6.6809
-0.5 | -0.2656 | 0.04515 | -0.013 | -5.8826
0 | -0.219 | 0.04449 | -0.0119 | -4.9225
0.5 | -0.1688 | 0.04441 | -0.0113 | -3.8009
1 | -0.124 | 0.04467 | -0.0101 | -2.7759
1.5 | -0.0528 | 0.04417 | -0.0127 | -1.1954
2 | -0.0205 | 0.04556 | -0.0109 | -0.44996
2.5 | 0.0115 | 0.04711 | -0.0093 | 0.24411
3 | 0.0433 | 0.04882 | -0.008 | 0.88693
3.5 | 0.0824 | 0.05127 | -0.0085 | 1.6072
4 | 0.139 | 0.05548 | -0.0125 | 2.5054
4.5 | 0.1886 | 0.05888 | -0.0155 | 3.2031
5 | 0.241 | 0.06337 | -0.0189 | 3.8031
5.5 | 0.2741 | 0.06556 | -0.0192 | 4.1809
6 | 0.318 | 0.06933 | -0.0213 | 4.5868
7 | 0.3896 | 0.07623 | -0.0235 | 5.1108
8 | 0.4634 | 0.08409 | -0.0266 | 5.5108
8.5 | 0.4976 | 0.08801 | -0.0279 | 5.6539
9 | 0.5405 | 0.09177 | -0.0298 | 5.8897
9.5 | 0.6523 | 0.0889 | -0.0325 | 7.3375
10 | 0.7141 | 0.08919 | -0.0329 | 8.0065
10.5 | 0.7857 | 0.08778 | -0.0327 | 8.9508
11 | 0.9138 | 0.07597 | -0.0296 | 12.0284
11.5 | 1.0771 | 0.04997 | -0.0172 | 21.5549
12 | 1.0854 | 0.05385 | -0.0102 | 20.156
12.5 | 1.2021 | 0.05644 | -0.0139 | 21.2987
13 | 1.2998 | 0.06314 | -0.0185 | 20.586
13.5 | 1.2866 | 0.06953 | -0.0119 | 18.5042
14 | 1.3047 | 0.07705 | -0.0096 | 16.9332
14.5 | 1.2817 | 0.08585 | -0.0047 | 14.9295
15 | 1.2358 | 0.09466 | 0.0001 | 13.0551
15.5 | 1.0957 | 0.10899 | 0.0019 | 10.0532
16 | 1.0343 | 0.12552 | -0.0033 | 8.2401
17 | 0.8324 | 0.19744 | -0.0509 | 4.216
17.5 | 0.8434 | 0.20445 | -0.0535 | 4.1252
18 | 0.8531 | 0.21127 | -0.0565 | 4.038
18.5 | 0.8662 | 0.21796 | -0.0591 | 3.9741
19 | 0.8781 | 0.22479 | -0.0622 | 3.9063

## 3. Re 50k Mach 0.10 (1)
BIGFOIL.COM POLAR EXPORT
NACA67-714 a=0.6
NACA67-714 a=0.6 |  |  |  | Cl Max: | 1.449 | at alpha= | 8 | deg
JavaFoil+Calcfoil stall+Eppler ext transition |  |  |  | L/D Max: | 44.873 | at alpha= | 6 | deg
Re: | 50000 |  |  | Cd Min: | 0.0191 | at alpha= | -1 | deg
Mach: | 0.1 |  |  | Cl=0 at alpha= | -4.949 | deg
|  |  |  | @ Cl=0.1, Cd= | 0.045527
|  |  |  | @ Cl=0.4, Cd= | 0.03115
|  |  |  | @ Cl=0.6, Cd= | 0.021359
alpha (deg) | Cl | Cd | Cm | Cl/Cd
-18.5 | -0.371 | 0.41075 | -0.023 | -0.904
-18 | -0.386 | 0.34572 | -0.023 | -1.116
-17.5 | -0.4 | 0.34159 | -0.022 | -1.171
-17 | -0.414 | 0.31536 | -0.022 | -1.312
-16.5 | -0.427 | 0.28717 | -0.023 | -1.487
-16 | -0.439 | 0.25648 | -0.024 | -1.712
-15.5 | -0.45 | 0.23498 | -0.024 | -1.914
-15 | -0.459 | 0.21579 | -0.024 | -2.127
-14.5 | -0.466 | 0.1956 | -0.024 | -2.385
-14 | -0.472 | 0.17982 | -0.024 | -2.623
-13.5 | -0.474 | 0.16388 | -0.025 | -2.893
-13 | -0.474 | 0.15451 | -0.026 | -3.067
-12.5 | -0.47 | 0.14845 | -0.025 | -3.168
-12 | -0.463 | 0.13166 | -0.027 | -3.519
-11.5 | -0.453 | 0.12141 | -0.032 | -3.73
-11 | -0.439 | 0.11177 | -0.035 | -3.924
-10.5 | -0.42 | 0.1075 | -0.035 | -3.907
-10 | -0.398 | 0.09705 | -0.036 | -4.097
-9.5 | -0.371 | 0.09025 | -0.038 | -4.116
-9 | -0.341 | 0.0839 | -0.038 | -4.067
-8.5 | -0.308 | 0.07785 | -0.039 | -3.953
-8 | -0.271 | 0.07301 | -0.04 | -3.713
-7.5 | -0.232 | 0.06887 | -0.04 | -3.363
-7 | -0.19 | 0.06389 | -0.04 | -2.968
-6.5 | -0.146 | 0.05975 | -0.041 | -2.439
-6 | -0.1 | 0.05687 | -0.042 | -1.755
-5.5 | -0.053 | 0.0527 | -0.043 | -1
-5 | -0.005 | 0.0504 | -0.043 | -0.096
-4.5 | 0.044 | 0.04777 | -0.045 | 0.913
-4 | 0.093 | 0.04579 | -0.045 | 2.02
-3.5 | 0.142 | 0.04395 | -0.047 | 3.226
-3 | 0.192 | 0.04248 | -0.049 | 4.508
-2.5 | 0.242 | 0.04118 | -0.052 | 5.867
-2 | 0.292 | 0.04007 | -0.054 | 7.286
-1.5 | 0.343 | 0.03923 | -0.057 | 8.73
-1 | 0.485 | 0.0191 | -0.109 | 25.406
-0.5 | 0.547 | 0.01922 | -0.11 | 28.443
0 | 0.582 | 0.02128 | -0.108 | 27.359
0.5 | 0.641 | 0.02154 | -0.109 | 29.736
1 | 0.699 | 0.0219 | -0.111 | 31.923
1.5 | 0.757 | 0.02226 | -0.112 | 34.001
2 | 0.815 | 0.02269 | -0.113 | 35.936
2.5 | 0.873 | 0.02313 | -0.114 | 37.76
3 | 0.931 | 0.02367 | -0.115 | 39.348
3.5 | 0.983 | 0.02416 | -0.116 | 40.696
4 | 1.039 | 0.02478 | -0.117 | 41.921
4.5 | 1.093 | 0.02547 | -0.118 | 42.929
5 | 1.147 | 0.02621 | -0.119 | 43.77
5.5 | 1.199 | 0.02694 | -0.12 | 44.512
6 | 1.249 | 0.02784 | -0.121 | 44.873
6.5 | 1.321 | 0.03273 | -0.125 | 40.365
7 | 1.369 | 0.03399 | -0.126 | 40.264
7.5 | 1.411 | 0.03542 | -0.127 | 39.824
8 | 1.449 | 0.03667 | -0.128 | 39.518
8.5 | 1.24 | 0.06401 | -0.064 | 19.377
9 | 1.265 | 0.06871 | -0.062 | 18.406
9.5 | 1.284 | 0.07397 | -0.057 | 17.362
10 | 1.301 | 0.07992 | -0.055 | 16.277
10.5 | 1.313 | 0.0864 | -0.052 | 15.195
11 | 1.32 | 0.09294 | -0.048 | 14.206
11.5 | 1.324 | 0.09846 | -0.049 | 13.444
12 | 1.32 | 0.10667 | -0.044 | 12.372
12.5 | 1.307 | 0.11741 | -0.044 | 11.133
13 | 1.289 | 0.12462 | -0.041 | 10.34

## 4. Re 50k Mach 0.10 (2)
BIGFOIL.COM POLAR EXPORT
NACA67-714 a=0.6
NACA67-714 a=0.6 |  |  |  | Cl Max: | 1.2783 | at alpha= | 13.5 | deg
XFOIL ncrit=9 |  |  |  | L/D Max: | 21.2705 | at alpha= | 11.5 | deg
Re: | 50000 |  |  | Cd Min: | 0.21874 | at alpha= | 18.5 | deg
Mach: | 0.1 |  |  | Cl=0 at alpha= | 2.3318 | deg
|  |  |  | @ Cl=0.1, Cd= | 0.052773
|  |  |  | @ Cl=0.4, Cd= | 0.077517
|  |  |  | @ Cl=0.6, Cd= | 0.08847
alpha (deg) | Cl | Cd | Cm | Cl/Cd
-9.5 | -0.4679 | 0.14658 | -0.022 | -3.1921
-9 | -0.4896 | 0.14322 | -0.0209 | -3.4185
-8.5 | -0.485 | 0.13641 | -0.018 | -3.5555
-8 | -0.4992 | 0.13104 | -0.0158 | -3.8095
-7.5 | -0.5458 | 0.12821 | -0.0135 | -4.2571
-7 | -0.5488 | 0.12164 | -0.0096 | -4.5117
-6.5 | -0.5693 | 0.11591 | -0.0053 | -4.9116
-6 | -0.5946 | 0.11023 | -0.0025 | -5.3942
-5.5 | -0.6042 | 0.10371 | 0.0016 | -5.8259
-5 | -0.612 | 0.0976 | 0.0061 | -6.2705
-4.5 | -0.618 | 0.09144 | 0.012 | -6.7585
-4 | -0.2969 | 0.08735 | 0.0167 | -3.399
-3.5 | -0.2494 | 0.08187 | 0.0106 | -3.0463
-3 | -0.384 | 0.07866 | 0.0338 | -4.8818
-2 | -0.4127 | 0.05362 | -0.0157 | -7.6968
-1.5 | -0.3618 | 0.04945 | -0.0153 | -7.3165
-1 | -0.3151 | 0.047 | -0.0142 | -6.7043
-0.5 | -0.2685 | 0.0454 | -0.013 | -5.9141
0 | -0.2216 | 0.04467 | -0.012 | -4.9608
0.5 | -0.1712 | 0.04461 | -0.0113 | -3.8377
1 | -0.1258 | 0.04485 | -0.0102 | -2.8049
1.5 | -0.0538 | 0.04432 | -0.0128 | -1.2139
2 | -0.0213 | 0.04571 | -0.0109 | -0.46598
2.5 | 0.0108 | 0.04727 | -0.0094 | 0.22847
3 | 0.0427 | 0.04899 | -0.008 | 0.87161
3.5 | 0.0834 | 0.05158 | -0.0088 | 1.6169
4 | 0.1385 | 0.05554 | -0.0126 | 2.4937
4.5 | 0.1901 | 0.05926 | -0.0158 | 3.2079
5 | 0.2398 | 0.06346 | -0.0187 | 3.7788
5.5 | 0.275 | 0.06584 | -0.0193 | 4.1768
6 | 0.3205 | 0.06984 | -0.0217 | 4.5891
6.5 | 0.3611 | 0.07392 | -0.0235 | 4.885
7 | 0.3915 | 0.0766 | -0.0237 | 5.111
7.5 | 0.4395 | 0.08178 | -0.0269 | 5.3742
8 | 0.4683 | 0.08473 | -0.0272 | 5.527
8.5 | 0.5042 | 0.08862 | -0.0286 | 5.6895
9 | 0.595 | 0.08842 | -0.0316 | 6.7292
9.5 | 0.6569 | 0.08904 | -0.0325 | 7.3776
10 | 0.7219 | 0.08916 | -0.0331 | 8.0967
10.5 | 0.8009 | 0.08696 | -0.0329 | 9.21
11 | 0.8924 | 0.07915 | -0.029 | 11.2748
11.5 | 1.0748 | 0.05053 | -0.0156 | 21.2705
12.5 | 1.2021 | 0.05733 | -0.0128 | 20.9681
13 | 1.2644 | 0.0633 | -0.0134 | 19.9747
13.5 | 1.2783 | 0.07074 | -0.0101 | 18.0704
14 | 1.2566 | 0.07802 | -0.0047 | 16.1061
14.5 | 1.222 | 0.08645 | 0 | 14.1353
15 | 1.1511 | 0.09752 | 0.0031 | 11.8037
15.5 | 1.0812 | 0.11169 | 0.0015 | 9.6804
16 | 1.0289 | 0.12776 | -0.0038 | 8.0534
17 | 0.8338 | 0.19816 | -0.0513 | 4.2077
17.5 | 0.8447 | 0.20517 | -0.0539 | 4.1171
18 | 0.8546 | 0.21202 | -0.0569 | 4.0308
18.5 | 0.8678 | 0.21874 | -0.0596 | 3.9673

## 5. Re 50k Mach 0.25 (1)
BIGFOIL.COM POLAR EXPORT
NACA67-714 a=0.6
NACA67-714 a=0.6 |  |  |  | Cl Max: | 1.439 | at alpha= | 7.5 | deg
JavaFoil+Calcfoil stall+Eppler ext transition |  |  |  | L/D Max: | 44.367 | at alpha= | 6 | deg
Re: | 50000 |  |  | Cd Min: | 0.02059 | at alpha= | -1 | deg
Mach: | 0.25 |  |  | Cl=0 at alpha= | -4.95 | deg
|  |  |  | @ Cl=0.1, Cd= | 0.04624
|  |  |  | @ Cl=0.4, Cd= | 0.033411
|  |  |  | @ Cl=0.6, Cd= | 0.021681
alpha (deg) | Cl | Cd | Cm | Cl/Cd
-16 | -0.065 | 0.37156 | -0.028 | -0.175
-15.5 | -0.159 | 0.33261 | -0.026 | -0.479
-15 | -0.211 | 0.50267 | -0.025 | -0.42
-14.5 | -0.253 | 0.38647 | -0.025 | -0.654
-14 | -0.289 | 0.32663 | -0.025 | -0.884
-13.5 | -0.319 | 0.27541 | -0.025 | -1.16
-13 | -0.345 | 0.21605 | -0.026 | -1.598
-12.5 | -0.365 | 0.18421 | -0.026 | -1.984
-12 | -0.38 | 0.17302 | -0.024 | -2.195
-11.5 | -0.388 | 0.14474 | -0.026 | -2.68
-11 | -0.39 | 0.13003 | -0.027 | -2.997
-10.5 | -0.385 | 0.12165 | -0.027 | -3.163
-10 | -0.373 | 0.10868 | -0.029 | -3.436
-9.5 | -0.357 | 0.09861 | -0.038 | -3.617
-9 | -0.333 | 0.08817 | -0.04 | -3.781
-8.5 | -0.305 | 0.08227 | -0.04 | -3.701
-8 | -0.271 | 0.077 | -0.04 | -3.518
-7.5 | -0.233 | 0.07148 | -0.041 | -3.263
-7 | -0.192 | 0.06673 | -0.041 | -2.88
-6.5 | -0.148 | 0.06216 | -0.042 | -2.385
-6 | -0.102 | 0.05765 | -0.042 | -1.767
-5.5 | -0.054 | 0.05447 | -0.043 | -0.989
-5 | -0.005 | 0.05151 | -0.044 | -0.096
-4.5 | 0.045 | 0.04845 | -0.045 | 0.922
-4 | 0.095 | 0.04643 | -0.046 | 2.043
-3.5 | 0.145 | 0.04453 | -0.048 | 3.267
-3 | 0.197 | 0.04295 | -0.05 | 4.576
-2.5 | 0.248 | 0.04162 | -0.052 | 5.958
-2 | 0.3 | 0.04054 | -0.055 | 7.393
-1.5 | 0.352 | 0.03969 | -0.058 | 8.864
-1 | 0.498 | 0.02059 | -0.112 | 24.205
-0.5 | 0.561 | 0.02075 | -0.113 | 27.06
0 | 0.598 | 0.02167 | -0.111 | 27.591
0.5 | 0.658 | 0.02201 | -0.112 | 29.896
1 | 0.718 | 0.02234 | -0.113 | 32.134
1.5 | 0.778 | 0.02283 | -0.115 | 34.074
2 | 0.838 | 0.02328 | -0.116 | 35.972
2.5 | 0.897 | 0.02369 | -0.117 | 37.863
3 | 0.957 | 0.02428 | -0.118 | 39.405
3.5 | 1.01 | 0.02489 | -0.119 | 40.559
4 | 1.066 | 0.02556 | -0.12 | 41.725
4.5 | 1.122 | 0.02625 | -0.121 | 42.744
5 | 1.177 | 0.02705 | -0.123 | 43.506
5.5 | 1.23 | 0.02786 | -0.123 | 44.145
6 | 1.28 | 0.02886 | -0.124 | 44.367
6.5 | 1.352 | 0.03413 | -0.128 | 39.622
7 | 1.399 | 0.03554 | -0.129 | 39.363
7.5 | 1.439 | 0.03708 | -0.13 | 38.82
8 | 1.235 | 0.06094 | -0.068 | 20.27
8.5 | 1.259 | 0.06593 | -0.064 | 19.087
9 | 1.277 | 0.0715 | -0.061 | 17.864
9.5 | 1.29 | 0.07684 | -0.057 | 16.79
10 | 1.297 | 0.08374 | -0.053 | 15.488
10.5 | 1.298 | 0.09099 | -0.05 | 14.261
11 | 1.291 | 0.10027 | -0.048 | 12.873
11.5 | 1.276 | 0.11138 | -0.044 | 11.457
12 | 1.251 | 0.1186 | -0.041 | 10.546
12.5 | 1.211 | 0.13366 | -0.041 | 9.057

## 6. Re 50k Mach 0.25 (2)
BIGFOIL.COM POLAR EXPORT
NACA67-714 a=0.6
NACA67-714 a=0.6 |  |  |  | Cl Max: | 1.2402 | at alpha= | 13.5 | deg
XFOIL ncrit=9 |  |  |  | L/D Max: | 19.6543 | at alpha= | 11.5 | deg
Re: | 50000 |  |  | Cd Min: | 0.22315 | at alpha= | 18.5 | deg
Mach: | 0.25 |  |  | Cl=0 at alpha= | 2.3933 | deg
|  |  |  | @ Cl=0.1, Cd= | 0.054066
|  |  |  | @ Cl=0.4, Cd= | 0.078962
|  |  |  | @ Cl=0.6, Cd= | 0.08935
alpha (deg) | Cl | Cd | Cm | Cl/Cd
-9.5 | -0.4574 | 0.14975 | -0.0219 | -3.0544
-9 | -0.4668 | 0.1445 | -0.0203 | -3.2304
-8.5 | -0.498 | 0.14192 | -0.0193 | -3.509
-8 | -0.4962 | 0.1352 | -0.0163 | -3.6701
-7.5 | -0.502 | 0.12911 | -0.0134 | -3.8882
-7 | -0.5168 | 0.12373 | -0.0102 | -4.1768
-6.5 | -0.5415 | 0.11876 | -0.006 | -4.5596
-6 | -0.5746 | 0.11381 | -0.0014 | -5.0488
-5.5 | -0.5883 | 0.10756 | 0.0032 | -5.4695
-5 | -0.6009 | 0.10154 | 0.0082 | -5.9179
-4.5 | -0.6103 | 0.09546 | 0.0149 | -6.3933
-4 | -0.1097 | 0.08482 | -0.0246 | -1.2933
-3.5 | -0.2467 | 0.08405 | 0.0093 | -2.9352
-3 | -0.3846 | 0.08101 | 0.0332 | -4.7476
-2 | -0.4309 | 0.05632 | -0.0156 | -7.6509
-1.5 | -0.3811 | 0.05164 | -0.0153 | -7.3799
-1 | -0.332 | 0.04867 | -0.0145 | -6.8215
-0.5 | -0.2842 | 0.04679 | -0.0134 | -6.0739
0 | -0.2364 | 0.04572 | -0.0122 | -5.1706
0.5 | -0.185 | 0.04554 | -0.0116 | -4.0624
1 | -0.1356 | 0.04589 | -0.0107 | -2.9549
2 | -0.0258 | 0.04658 | -0.0113 | -0.55389
2.5 | 0.007 | 0.04817 | -0.0096 | 0.14532
3 | 0.0395 | 0.04992 | -0.0082 | 0.79127
3.5 | 0.0878 | 0.05323 | -0.0101 | 1.6494
4 | 0.1431 | 0.05702 | -0.0138 | 2.5096
4.5 | 0.1955 | 0.06119 | -0.017 | 3.195
5 | 0.2362 | 0.0639 | -0.0183 | 3.6964
5.5 | 0.2856 | 0.06819 | -0.0211 | 4.1883
6 | 0.3204 | 0.07124 | -0.0216 | 4.4975
6.5 | 0.3591 | 0.07463 | -0.0229 | 4.8117
7 | 0.4064 | 0.07964 | -0.0257 | 5.103
7.5 | 0.4345 | 0.08235 | -0.0256 | 5.2763
8 | 0.467 | 0.08612 | -0.0265 | 5.4227
8.5 | 0.5184 | 0.09069 | -0.0295 | 5.7162
9 | 0.6183 | 0.08905 | -0.0319 | 6.9433
9.5 | 0.6859 | 0.08979 | -0.033 | 7.6389
10 | 0.7422 | 0.09004 | -0.0324 | 8.243
10.5 | 0.8005 | 0.089 | -0.0306 | 8.9944
11.5 | 1.0688 | 0.05438 | -0.0094 | 19.6543
12 | 1.1158 | 0.05781 | -0.0062 | 19.3012
12.5 | 1.1978 | 0.06237 | -0.0069 | 19.2047
13 | 1.2249 | 0.06936 | -0.0046 | 17.66
13.5 | 1.2402 | 0.07727 | -0.0022 | 16.0502
14 | 1.1956 | 0.08598 | 0.0025 | 13.9056
14.5 | 1.1452 | 0.09635 | 0.0048 | 11.8858
15 | 1.0926 | 0.10869 | 0.0038 | 10.0524
15.5 | 0.9198 | 0.14691 | -0.0186 | 6.261
16 | 0.9047 | 0.16267 | -0.0261 | 5.5616
17 | 0.8415 | 0.20209 | -0.053 | 4.164
17.5 | 0.8527 | 0.20916 | -0.056 | 4.0768
18 | 0.864 | 0.21626 | -0.0592 | 3.9952
18.5 | 0.878 | 0.22315 | -0.0621 | 3.9346

## 7. Re 50k Mach 0.50 (1)
BIGFOIL.COM POLAR EXPORT
NACA67-714 a=0.6
NACA67-714 a=0.6 |  |  |  | Cl Max: | 1.475 | at alpha= | 6.5 | deg
JavaFoil+Calcfoil stall+Eppler ext transition |  |  |  | L/D Max: | 41.692 | at alpha= | 5.5 | deg
Re: | 50000 |  |  | Cd Min: | 0.02234 | at alpha= | -1 | deg
Mach: | 0.5 |  |  | Cl=0 at alpha= | -4.9537 | deg
|  |  |  | @ Cl=0.1, Cd= | 0.049789
|  |  |  | @ Cl=0.4, Cd= | 0.04075
|  |  |  | @ Cl=0.6, Cd= | 0.022524
alpha (deg) | Cl | Cd | Cm | Cl/Cd
-20 | -0.838 | 0.41663 | -0.044 | -2.011
-19.5 | -0.811 | 0.40897 | -0.044 | -1.982
-19 | -0.783 | 0.38336 | -0.045 | -2.043
-18.5 | -0.756 | 0.41744 | -0.045 | -1.811
-18 | -0.728 | 0.4105 | -0.046 | -1.775
-17.5 | -0.701 | 0.40908 | -0.046 | -1.714
-17 | -0.673 | 0.4051 | -0.047 | -1.663
-16.5 | -0.644 | 0.36101 | -0.045 | -1.785
-16 | -0.617 | 0.35016 | -0.045 | -1.761
-15.5 | -0.589 | 0.33877 | -0.045 | -1.738
-15 | -0.561 | 0.33481 | -0.046 | -1.676
-14.5 | -0.533 | 0.33109 | -0.046 | -1.611
-14 | -0.506 | 0.31708 | -0.047 | -1.595
-13.5 | -0.478 | 0.31272 | -0.048 | -1.529
-13 | -0.449 | 0.29885 | -0.045 | -1.503
-12.5 | -0.421 | 0.28194 | -0.045 | -1.494
-12 | -0.394 | 0.27991 | -0.045 | -1.406
-11.5 | -0.366 | 0.25784 | -0.046 | -1.418
-11 | -0.338 | 0.25402 | -0.046 | -1.33
-10.5 | -0.31 | 0.25044 | -0.047 | -1.238
-10 | -0.282 | 0.25733 | -0.047 | -1.096
-9.5 | -0.254 | 0.23136 | -0.042 | -1.096
-9 | -0.226 | 0.2295 | -0.043 | -0.984
-8.5 | -0.198 | 0.22474 | -0.043 | -0.881
-8 | -0.17 | 0.19814 | -0.044 | -0.858
-7.5 | -0.142 | 0.20429 | -0.043 | -0.696
-7 | -0.152 | 0.17441 | -0.045 | -0.872
-6.5 | -0.147 | 0.08156 | -0.046 | -1.803
-6 | -0.107 | 0.06938 | -0.047 | -1.536
-5.5 | -0.058 | 0.06344 | -0.047 | -0.908
-5 | -0.005 | 0.05669 | -0.049 | -0.095
-4.5 | 0.049 | 0.05304 | -0.05 | 0.923
-4 | 0.105 | 0.04947 | -0.051 | 2.115
-3.5 | 0.161 | 0.04704 | -0.052 | 3.426
-3 | 0.218 | 0.04544 | -0.054 | 4.804
-2.5 | 0.276 | 0.04382 | -0.057 | 6.297
-2 | 0.334 | 0.04266 | -0.06 | 7.828
-1.5 | 0.392 | 0.0417 | -0.063 | 9.408
-1 | 0.555 | 0.02234 | -0.124 | 24.86
-0.5 | 0.626 | 0.02263 | -0.125 | 27.651
0 | 0.668 | 0.02373 | -0.124 | 28.141
0.5 | 0.735 | 0.02415 | -0.125 | 30.417
1 | 0.802 | 0.02463 | -0.126 | 32.537
1.5 | 0.868 | 0.02529 | -0.128 | 34.333
2 | 0.935 | 0.02591 | -0.129 | 36.075
2.5 | 1.001 | 0.0266 | -0.13 | 37.625
3 | 1.067 | 0.02737 | -0.131 | 38.983
3.5 | 1.123 | 0.02825 | -0.133 | 39.765
4 | 1.185 | 0.02919 | -0.134 | 40.583
4.5 | 1.245 | 0.03017 | -0.135 | 41.253
5 | 1.303 | 0.03133 | -0.136 | 41.602
5.5 | 1.358 | 0.03257 | -0.137 | 41.692
6 | 1.432 | 0.03975 | -0.141 | 36.018
6.5 | 1.475 | 0.04174 | -0.143 | 35.332
7 | 1.264 | 0.05935 | -0.07 | 21.298
7.5 | 1.272 | 0.06531 | -0.069 | 19.477
8 | 1.248 | 0.07507 | -0.057 | 16.621
8.5 | 1.159 | 0.08537 | -0.05 | 13.574
9 | 0.762 | 0.15037 | -0.04 | 5.065
9.5 | 0.789 | 0.1956 | -0.052 | 4.032
10 | 0.815 | 0.2171 | -0.051 | 3.754
10.5 | 0.842 | 0.231 | -0.062 | 3.647
11 | 0.869 | 0.24404 | -0.063 | 3.56
11.5 | 0.896 | 0.28406 | -0.07 | 3.155

## 8. Re 50k Mach 0.50 (2)
BIGFOIL.COM POLAR EXPORT
NACA67-714 a=0.6
NACA67-714 a=0.6 |  |  |  | Cl Max: | 1.0424 | at alpha= | 11.5 | deg
XFOIL ncrit=9 |  |  |  | L/D Max: | 13.8654 | at alpha= | 11.5 | deg
Re: | 50000 |  |  | Cd Min: | 0.21185 | at alpha= | 16.5 | deg
Mach: | 0.5 |  |  | Cl=0 at alpha= | 2.5905 | deg
|  |  |  | @ Cl=0.1, Cd= | 0.059377
|  |  |  | @ Cl=0.4, Cd= | 0.08418
|  |  |  | @ Cl=0.6, Cd= | 0.09287
alpha (deg) | Cl | Cd | Cm | Cl/Cd
-10 | -0.4473 | 0.16889 | -0.025 | -2.6485
-9.5 | -0.4598 | 0.16552 | -0.0237 | -2.7779
-9 | -0.4523 | 0.15819 | -0.0214 | -2.8592
-8.5 | -0.4518 | 0.15196 | -0.0193 | -2.9732
-8 | -0.4577 | 0.1465 | -0.0172 | -3.1242
-7.5 | -0.4688 | 0.14152 | -0.0146 | -3.3126
-7 | -0.4936 | 0.13767 | -0.0117 | -3.5854
-6.5 | -0.4833 | 0.13016 | -0.0078 | -3.7131
-6 | -0.4964 | 0.12462 | -0.0036 | -3.9833
-5.5 | -0.5055 | 0.11906 | 0.0019 | -4.2458
-5 | -0.526 | 0.11425 | 0.0096 | -4.6039
-4.5 | -0.5036 | 0.10779 | 0.0184 | -4.672
-4 | -0.121 | 0.09526 | -0.0261 | -1.2702
-3.5 | -0.2447 | 0.09334 | 0.0056 | -2.6216
-3 | -0.3999 | 0.08996 | 0.0299 | -4.4453
-2 | -0.511 | 0.06779 | -0.0121 | -7.538
-1.5 | -0.4615 | 0.06144 | -0.0137 | -7.5114
-1 | -0.4081 | 0.05667 | -0.0144 | -7.2013
-0.5 | -0.3551 | 0.05339 | -0.014 | -6.6511
0 | -0.3005 | 0.05116 | -0.0132 | -5.8737
0.5 | -0.2457 | 0.05002 | -0.0122 | -4.912
1 | -0.1867 | 0.04991 | -0.0117 | -3.7407
1.5 | -0.1293 | 0.05063 | -0.0109 | -2.5538
2 | -0.0817 | 0.05119 | -0.0088 | -1.596
2.5 | -0.0093 | 0.05216 | -0.0112 | -0.1783
3 | 0.0421 | 0.05546 | -0.0122 | 0.75911
4 | 0.1528 | 0.06295 | -0.0175 | 2.4273
4.5 | 0.2046 | 0.06679 | -0.0197 | 3.0633
5 | 0.251 | 0.0707 | -0.0212 | 3.5502
5.5 | 0.29 | 0.07364 | -0.0216 | 3.9381
6 | 0.3426 | 0.07881 | -0.0244 | 4.3472
6.5 | 0.3729 | 0.08134 | -0.0238 | 4.5845
7 | 0.4103 | 0.08526 | -0.0246 | 4.8123
7.5 | 0.4509 | 0.08925 | -0.0257 | 5.0521
8 | 0.5427 | 0.09041 | -0.0287 | 6.0027
8.5 | 0.5944 | 0.09261 | -0.0289 | 6.4183
9 | 0.6453 | 0.09497 | -0.0289 | 6.7948
9.5 | 0.6959 | 0.09716 | -0.0283 | 7.1624
10 | 0.7542 | 0.0985 | -0.0271 | 7.6569
10.5 | 0.8091 | 0.09853 | -0.0238 | 8.2117
11 | 1.0095 | 0.07292 | -0.0041 | 13.8439
11.5 | 1.0424 | 0.07518 | 0.0025 | 13.8654
12 | 1.0366 | 0.08373 | 0.0045 | 12.3803
12.5 | 1.0064 | 0.09552 | 0.0033 | 10.536
13 | 0.9435 | 0.11369 | -0.0043 | 8.2989
13.5 | 0.8997 | 0.13184 | -0.0137 | 6.8242
14 | 0.8961 | 0.14367 | -0.0181 | 6.2372
14.5 | 0.8801 | 0.15798 | -0.0258 | 5.571
15 | 0.8774 | 0.1699 | -0.0317 | 5.1642
15.5 | 0.8796 | 0.1817 | -0.0377 | 4.8409
16 | 0.8869 | 0.19266 | -0.0432 | 4.6034
16.5 | 0.8719 | 0.21185 | -0.0576 | 4.1156

## 9. Re 100k Mach 0.00 (1)
BIGFOIL.COM POLAR EXPORT
NACA67-714 a=0.6
NACA67-714 a=0.6 |  |  |  | Cl Max: | 1.513 | at alpha= | 9 | deg
JavaFoil+Calcfoil stall+Eppler ext transition |  |  |  | L/D Max: | 61.71 | at alpha= | 6 | deg
Re: | 100000 |  |  | Cd Min: | 0.01497 | at alpha= | -1.5 | deg
Mach: | 0 |  |  | Cl=0 at alpha= | -4.9479 | deg
|  |  |  | @ Cl=0.1, Cd= | 0.040581
|  |  |  | @ Cl=0.4, Cd= | 0.018239
|  |  |  | @ Cl=0.6, Cd= | 0.015541
alpha (deg) | Cl | Cd | Cm | Cl/Cd
-19 | -0.403 | 0.32215 | -0.023 | -1.252
-18.5 | -0.416 | 0.29704 | -0.023 | -1.4
-18 | -0.428 | 0.26002 | -0.024 | -1.647
-17.5 | -0.44 | 0.25592 | -0.023 | -1.719
-17 | -0.451 | 0.24126 | -0.023 | -1.87
-16.5 | -0.461 | 0.22041 | -0.023 | -2.093
-16 | -0.471 | 0.19351 | -0.024 | -2.432
-15.5 | -0.479 | 0.18095 | -0.024 | -2.645
-15 | -0.485 | 0.16953 | -0.024 | -2.86
-14.5 | -0.489 | 0.16508 | -0.024 | -2.964
-14 | -0.492 | 0.14777 | -0.026 | -3.327
-13.5 | -0.491 | 0.13735 | -0.026 | -3.577
-13 | -0.489 | 0.13009 | -0.033 | -3.759
-12.5 | -0.482 | 0.12101 | -0.026 | -3.984
-12 | -0.474 | 0.1126 | -0.034 | -4.206
-11.5 | -0.461 | 0.10539 | -0.036 | -4.372
-11 | -0.444 | 0.0953 | -0.036 | -4.663
-10.5 | -0.424 | 0.0885 | -0.038 | -4.794
-10 | -0.4 | 0.08542 | -0.038 | -4.688
-9.5 | -0.373 | 0.07697 | -0.039 | -4.847
-9 | -0.342 | 0.07272 | -0.038 | -4.703
-8.5 | -0.308 | 0.06934 | -0.038 | -4.439
-8 | -0.271 | 0.06425 | -0.039 | -4.215
-7.5 | -0.231 | 0.06026 | -0.04 | -3.836
-7 | -0.189 | 0.05624 | -0.04 | -3.363
-6.5 | -0.145 | 0.05317 | -0.042 | -2.731
-6 | -0.099 | 0.05013 | -0.042 | -1.984
-5.5 | -0.052 | 0.04701 | -0.043 | -1.116
-5 | -0.005 | 0.04488 | -0.043 | -0.108
-4.5 | 0.043 | 0.04255 | -0.045 | 1.02
-4 | 0.092 | 0.04085 | -0.046 | 2.255
-3.5 | 0.141 | 0.0392 | -0.048 | 3.603
-3 | 0.191 | 0.03775 | -0.051 | 5.054
-2.5 | 0.241 | 0.03643 | -0.054 | 6.61
-2 | 0.292 | 0.03505 | -0.058 | 8.318
-1.5 | 0.421 | 0.01497 | -0.108 | 28.112
-1 | 0.484 | 0.01499 | -0.109 | 32.268
-0.5 | 0.545 | 0.01506 | -0.11 | 36.182
0 | 0.581 | 0.01546 | -0.109 | 37.598
0.5 | 0.64 | 0.01571 | -0.11 | 40.734
1 | 0.698 | 0.01595 | -0.111 | 43.778
1.5 | 0.756 | 0.01624 | -0.112 | 46.593
2 | 0.815 | 0.01654 | -0.113 | 49.258
2.5 | 0.873 | 0.01687 | -0.115 | 51.725
3 | 0.931 | 0.01725 | -0.116 | 53.936
3.5 | 0.983 | 0.01762 | -0.117 | 55.77
4 | 1.038 | 0.01806 | -0.118 | 57.478
4.5 | 1.093 | 0.01857 | -0.119 | 58.863
5 | 1.147 | 0.01908 | -0.12 | 60.125
5.5 | 1.199 | 0.01964 | -0.121 | 61.069
6 | 1.25 | 0.02025 | -0.122 | 61.71
6.5 | 1.318 | 0.02767 | -0.125 | 47.646
7 | 1.366 | 0.02884 | -0.126 | 47.351
7.5 | 1.408 | 0.03 | -0.127 | 46.942
8 | 1.447 | 0.03129 | -0.128 | 46.252
8.5 | 1.482 | 0.0326 | -0.129 | 45.477
9 | 1.513 | 0.03411 | -0.13 | 44.363
9.5 | 1.288 | 0.06676 | -0.068 | 19.289
10 | 1.303 | 0.07182 | -0.064 | 18.15
10.5 | 1.316 | 0.07728 | -0.059 | 17.025
11 | 1.325 | 0.08337 | -0.056 | 15.888
11.5 | 1.33 | 0.08874 | -0.055 | 14.987
12 | 1.328 | 0.09621 | -0.05 | 13.802
12.5 | 1.319 | 0.10267 | -0.049 | 12.843
13 | 1.304 | 0.11175 | -0.048 | 11.668
13.5 | 1.284 | 0.11781 | -0.046 | 10.903
14 | 1.261 | 0.12795 | -0.041 | 9.851

## 10. Re 100k Mach 0.00 (2)
BIGFOIL.COM POLAR EXPORT
NACA67-714 a=0.6
NACA67-714 a=0.6 |  |  |  | Cl Max: | 1.3078 | at alpha= | 14.5 | deg
XFOIL ncrit=9 |  |  |  | L/D Max: | 30.1868 | at alpha= | 10.5 | deg
Re: | 100000 |  |  | Cd Min: | 0.22437 | at alpha= | 19.5 | deg
Mach: | 0 |  |  | Cl=0 at alpha= | 1.0719 | deg
|  |  |  | @ Cl=0.1, Cd= | 0.047523
|  |  |  | @ Cl=0.4, Cd= | 0.055499
|  |  |  | @ Cl=0.6, Cd= | 0.057455
alpha (deg) | Cl | Cd | Cm | Cl/Cd
-11 | -0.4564 | 0.15723 | -0.0256 | -2.9028
-10.5 | -0.4864 | 0.15489 | -0.0282 | -3.1403
-10 | -0.513 | 0.15126 | -0.0299 | -3.3915
-9.5 | -0.4757 | 0.14044 | -0.023 | -3.3872
-9 | -0.4827 | 0.13529 | -0.0217 | -3.5679
-8.5 | -0.5015 | 0.13027 | -0.0215 | -3.8497
-8 | -0.5436 | 0.12602 | -0.0226 | -4.3136
-7.5 | -0.5951 | 0.12152 | -0.0228 | -4.8971
-7 | -0.5891 | 0.1129 | -0.0173 | -5.2179
-6.5 | -0.5961 | 0.10709 | -0.0143 | -5.5663
-6 | -0.6169 | 0.10037 | -0.0225 | -6.1463
-5.5 | -0.5956 | 0.09121 | -0.0193 | -6.53
-4.5 | -0.5407 | 0.07654 | -0.0267 | -7.0643
-4 | -0.504 | 0.07114 | -0.0283 | -7.0846
-3.5 | -0.4707 | 0.06608 | -0.0288 | -7.1232
-3 | -0.4375 | 0.062 | -0.028 | -7.0565
-2 | -0.3098 | 0.04914 | -0.0303 | -6.3044
-1.5 | -0.253 | 0.0469 | -0.0308 | -5.3945
-1 | -0.2062 | 0.04546 | -0.0294 | -4.5359
-0.5 | -0.1489 | 0.04544 | -0.0304 | -3.2768
0 | -0.1079 | 0.04504 | -0.0288 | -2.3956
0.5 | -0.0493 | 0.04604 | -0.0304 | -1.0708
1 | -0.0149 | 0.04578 | -0.0279 | -0.32547
1.5 | 0.0887 | 0.04718 | -0.0384 | 1.88
2 | 0.1203 | 0.04814 | -0.0361 | 2.499
3 | 0.1935 | 0.05121 | -0.0337 | 3.7786
3.5 | 0.2338 | 0.05299 | -0.0332 | 4.4122
4 | 0.2769 | 0.05481 | -0.0332 | 5.052
5 | 0.4145 | 0.05558 | -0.0372 | 7.4577
5.5 | 0.4711 | 0.05621 | -0.038 | 8.3811
6 | 0.5364 | 0.05678 | -0.0398 | 9.447
7 | 0.6297 | 0.05777 | -0.0387 | 10.9001
7.5 | 0.6933 | 0.0575 | -0.0397 | 12.0574
8 | 0.7563 | 0.05658 | -0.0401 | 13.3669
8.5 | 0.802 | 0.0559 | -0.0383 | 14.347
10 | 1.0318 | 0.04067 | -0.0341 | 25.3701
10.5 | 1.0991 | 0.03641 | -0.0314 | 30.1868
11 | 1.1008 | 0.03844 | -0.0237 | 28.6368
11.5 | 1.0768 | 0.04417 | -0.0163 | 24.3785
12 | 1.089 | 0.04772 | -0.0123 | 22.8206
12.5 | 1.1231 | 0.05009 | -0.0102 | 22.4216
13.5 | 1.2506 | 0.05566 | -0.0116 | 22.4686
14 | 1.2817 | 0.06023 | -0.0097 | 21.2801
14.5 | 1.3078 | 0.06686 | -0.0083 | 19.5603
15 | 1.2884 | 0.07377 | -0.0033 | 17.4651
15.5 | 1.2597 | 0.08193 | 0.0008 | 15.3753
16 | 1.2199 | 0.09133 | 0.0035 | 13.3571
16.5 | 1.1724 | 0.1022 | 0.0039 | 11.4716
17 | 1.1247 | 0.1148 | 0.0014 | 9.797
17.5 | 1.086 | 0.12892 | -0.0035 | 8.4238
18 | 0.9481 | 0.17644 | -0.0299 | 5.3735
18.5 | 0.9236 | 0.20733 | -0.0448 | 4.4547
19 | 0.8952 | 0.21552 | -0.0554 | 4.1537
19.5 | 0.9348 | 0.22437 | -0.0535 | 4.1663

## 11. Re 100k Mach 0.10 (1)
BIGFOIL.COM POLAR EXPORT
NACA67-714 a=0.6
NACA67-714 a=0.6 |  |  |  | Cl Max: | 1.517 | at alpha= | 9 | deg
JavaFoil+Calcfoil stall+Eppler ext transition |  |  |  | L/D Max: | 61.475 | at alpha= | 6 | deg
Re: | 100000 |  |  | Cd Min: | 0.015 | at alpha= | -1.5 | deg
Mach: | 0.1 |  |  | Cl=0 at alpha= | -4.949 | deg
|  |  |  | @ Cl=0.1, Cd= | 0.040726
|  |  |  | @ Cl=0.4, Cd= | 0.01859
|  |  |  | @ Cl=0.6, Cd= | 0.015588
alpha (deg) | Cl | Cd | Cm | Cl/Cd
-18.5 | -0.371 | 0.29243 | -0.024 | -1.27
-18 | -0.386 | 0.2612 | -0.026 | -1.478
-17.5 | -0.4 | 0.2771 | -0.023 | -1.444
-17 | -0.414 | 0.26039 | -0.023 | -1.589
-16.5 | -0.427 | 0.23687 | -0.023 | -1.802
-16 | -0.439 | 0.21002 | -0.025 | -2.091
-15.5 | -0.45 | 0.19585 | -0.025 | -2.297
-15 | -0.459 | 0.17652 | -0.024 | -2.601
-14.5 | -0.466 | 0.16275 | -0.024 | -2.866
-14 | -0.472 | 0.15368 | -0.025 | -3.069
-13.5 | -0.474 | 0.13946 | -0.026 | -3.4
-13 | -0.474 | 0.13164 | -0.026 | -3.6
-12.5 | -0.47 | 0.12393 | -0.026 | -3.795
-12 | -0.464 | 0.11569 | -0.034 | -4.011
-11.5 | -0.453 | 0.10789 | -0.036 | -4.203
-11 | -0.439 | 0.0998 | -0.037 | -4.398
-10.5 | -0.42 | 0.09208 | -0.037 | -4.564
-10 | -0.398 | 0.08637 | -0.038 | -4.606
-9.5 | -0.372 | 0.07787 | -0.039 | -4.772
-9 | -0.341 | 0.07394 | -0.039 | -4.615
-8.5 | -0.308 | 0.06875 | -0.039 | -4.477
-8 | -0.271 | 0.06445 | -0.04 | -4.207
-7.5 | -0.232 | 0.06022 | -0.04 | -3.846
-7 | -0.19 | 0.0567 | -0.041 | -3.345
-6.5 | -0.146 | 0.05309 | -0.042 | -2.744
-6 | -0.1 | 0.05043 | -0.042 | -1.979
-5.5 | -0.053 | 0.04725 | -0.043 | -1.115
-5 | -0.005 | 0.04509 | -0.044 | -0.107
-4.5 | 0.044 | 0.04271 | -0.045 | 1.021
-4 | 0.093 | 0.04097 | -0.046 | 2.259
-3.5 | 0.142 | 0.03926 | -0.048 | 3.614
-3 | 0.192 | 0.03782 | -0.051 | 5.069
-2.5 | 0.242 | 0.03649 | -0.054 | 6.63
-2 | 0.293 | 0.03529 | -0.058 | 8.295
-1.5 | 0.423 | 0.015 | -0.108 | 28.187
-1 | 0.486 | 0.01504 | -0.109 | 32.315
-0.5 | 0.548 | 0.01508 | -0.11 | 36.306
0 | 0.584 | 0.01552 | -0.109 | 37.658
0.5 | 0.643 | 0.01577 | -0.111 | 40.79
1 | 0.702 | 0.01601 | -0.112 | 43.832
1.5 | 0.76 | 0.01631 | -0.113 | 46.598
2 | 0.819 | 0.0166 | -0.114 | 49.302
2.5 | 0.877 | 0.01695 | -0.115 | 51.749
3 | 0.935 | 0.01734 | -0.116 | 53.942
3.5 | 0.988 | 0.01771 | -0.117 | 55.77
4 | 1.043 | 0.01818 | -0.119 | 57.382
4.5 | 1.098 | 0.01864 | -0.12 | 58.905
5 | 1.152 | 0.01921 | -0.121 | 59.977
5.5 | 1.205 | 0.01978 | -0.122 | 60.928
6 | 1.256 | 0.02042 | -0.123 | 61.475
6.5 | 1.324 | 0.02791 | -0.126 | 47.434
7 | 1.371 | 0.02903 | -0.127 | 47.242
7.5 | 1.414 | 0.03032 | -0.128 | 46.63
8 | 1.452 | 0.03151 | -0.129 | 46.088
8.5 | 1.487 | 0.03287 | -0.13 | 45.228
9 | 1.517 | 0.03437 | -0.131 | 44.128
9.5 | 1.288 | 0.06748 | -0.065 | 19.084
10 | 1.304 | 0.07245 | -0.063 | 17.996
10.5 | 1.315 | 0.07796 | -0.06 | 16.871
11 | 1.321 | 0.08403 | -0.054 | 15.725
11.5 | 1.324 | 0.08878 | -0.053 | 14.918
12 | 1.32 | 0.09614 | -0.048 | 13.733
12.5 | 1.308 | 0.10484 | -0.049 | 12.473
13 | 1.289 | 0.11154 | -0.046 | 11.557
13.5 | 1.266 | 0.12148 | -0.044 | 10.418
14 | 1.237 | 0.12953 | -0.042 | 9.553

## 12. Re 100k Mach 0.10 (2)
BIGFOIL.COM POLAR EXPORT
NACA67-714 a=0.6
NACA67-714 a=0.6 |  |  |  | Cl Max: | 1.2995 | at alpha= | 14.5 | deg
XFOIL ncrit=9 |  |  |  | L/D Max: | 30.2497 | at alpha= | 10.5 | deg
Re: | 100000 |  |  | Cd Min: | 0.22559 | at alpha= | 19.5 | deg
Mach: | 0.1 |  |  | Cl=0 at alpha= | 1.0705 | deg
|  |  |  | @ Cl=0.1, Cd= | 0.047818
|  |  |  | @ Cl=0.4, Cd= | 0.055445
|  |  |  | @ Cl=0.6, Cd= | 0.057678
alpha (deg) | Cl | Cd | Cm | Cl/Cd
-11 | -0.4574 | 0.15813 | -0.0259 | -2.8926
-10.5 | -0.4876 | 0.15589 | -0.0286 | -3.1278
-10 | -0.4845 | 0.14745 | -0.0265 | -3.2859
-9.5 | -0.4729 | 0.14109 | -0.0229 | -3.3518
-9 | -0.4808 | 0.13596 | -0.0217 | -3.5363
-8.5 | -0.5019 | 0.13111 | -0.022 | -3.8281
-8 | -0.5457 | 0.12707 | -0.0232 | -4.2945
-7.5 | -0.5963 | 0.12259 | -0.0234 | -4.8642
-7 | -0.5734 | 0.11399 | -0.0159 | -5.0303
-6.5 | -0.5924 | 0.10802 | -0.0142 | -5.4842
-6 | -0.6174 | 0.10152 | -0.0229 | -6.0816
-5.5 | -0.595 | 0.0923 | -0.0188 | -6.4464
-5 | -0.5688 | 0.08384 | -0.0253 | -6.7844
-4.5 | -0.5422 | 0.07738 | -0.0266 | -7.007
-4 | -0.507 | 0.0718 | -0.0281 | -7.0613
-3.5 | -0.4726 | 0.06673 | -0.0289 | -7.0823
-3 | -0.4402 | 0.06251 | -0.028 | -7.0421
-2 | -0.3128 | 0.04955 | -0.0305 | -6.3128
-1.5 | -0.2545 | 0.04732 | -0.0312 | -5.3783
-1 | -0.209 | 0.04565 | -0.0295 | -4.5783
-0.5 | -0.1494 | 0.04576 | -0.0308 | -3.2649
0 | -0.1092 | 0.04527 | -0.029 | -2.4122
0.5 | -0.0487 | 0.04642 | -0.0308 | -1.0491
1 | -0.0149 | 0.04602 | -0.0282 | -0.32377
1.5 | 0.0907 | 0.04756 | -0.039 | 1.9071
2 | 0.1221 | 0.04843 | -0.0366 | 2.5212
2.5 | 0.1571 | 0.04978 | -0.035 | 3.1559
3 | 0.1947 | 0.05141 | -0.0339 | 3.7872
3.5 | 0.2354 | 0.05318 | -0.0335 | 4.4265
5 | 0.4142 | 0.05564 | -0.037 | 7.4443
5.5 | 0.477 | 0.05632 | -0.0386 | 8.4695
6 | 0.5218 | 0.05701 | -0.0378 | 9.1528
6.5 | 0.5745 | 0.05759 | -0.0381 | 9.9757
7 | 0.6356 | 0.0578 | -0.0391 | 10.9965
7.5 | 0.7006 | 0.05744 | -0.0401 | 12.1971
8 | 0.7393 | 0.05761 | -0.0381 | 12.8328
8.5 | 0.809 | 0.05572 | -0.0384 | 14.519
10 | 1.0439 | 0.0398 | -0.0339 | 26.2286
10.5 | 1.1023 | 0.03644 | -0.0305 | 30.2497
11 | 1.0951 | 0.03937 | -0.0223 | 27.8156
11.5 | 1.0748 | 0.04494 | -0.0153 | 23.9163
12 | 1.0896 | 0.04834 | -0.0114 | 22.5403
12.5 | 1.1268 | 0.05064 | -0.0095 | 22.2512
13 | 1.1875 | 0.05288 | -0.0096 | 22.4565
13.5 | 1.2496 | 0.05664 | -0.0102 | 22.0621
14 | 1.2787 | 0.0615 | -0.0082 | 20.7919
14.5 | 1.2995 | 0.06839 | -0.0065 | 19.0013
15 | 1.2757 | 0.07547 | -0.0015 | 16.9034
15.5 | 1.2444 | 0.08387 | 0.0022 | 14.8372
16 | 1.2036 | 0.09361 | 0.0043 | 12.8576
16.5 | 1.1568 | 0.10487 | 0.0039 | 11.0308
17 | 1.1112 | 0.1178 | 0.0007 | 9.4329
17.5 | 0.9617 | 0.15658 | -0.0224 | 6.1419
18 | 0.9624 | 0.16815 | -0.0263 | 5.7235
18.5 | 0.9235 | 0.20849 | -0.0456 | 4.4295
19 | 0.8965 | 0.21649 | -0.056 | 4.1411
19.5 | 0.9375 | 0.22559 | -0.0539 | 4.1558

## 13. Re 100k Mach 0.25 (1)
BIGFOIL.COM POLAR EXPORT
NACA67-714 a=0.6
NACA67-714 a=0.6 |  |  |  | Cl Max: | 1.531 | at alpha= | 9 | deg
JavaFoil+Calcfoil stall+Eppler ext transition |  |  |  | L/D Max: | 60.875 | at alpha= | 6 | deg
Re: | 100000 |  |  | Cd Min: | 0.01479 | at alpha= | -1.5 | deg
Mach: | 0.25 |  |  | Cl=0 at alpha= | -4.95 | deg
|  |  |  | @ Cl=0.1, Cd= | 0.041272
|  |  |  | @ Cl=0.4, Cd= | 0.020121
|  |  |  | @ Cl=0.6, Cd= | 0.01585
alpha (deg) | Cl | Cd | Cm | Cl/Cd
-16 | -0.065 | 0.29897 | -0.029 | -0.218
-15.5 | -0.159 | 0.27465 | -0.028 | -0.58
-15 | -0.211 | 0.25439 | -0.028 | -0.829
-14.5 | -0.253 | 0.30421 | -0.026 | -0.831
-14 | -0.289 | 0.25444 | -0.026 | -1.135
-13.5 | -0.32 | 0.21942 | -0.026 | -1.456
-13 | -0.345 | 0.17615 | -0.027 | -1.96
-12.5 | -0.365 | 0.15538 | -0.026 | -2.352
-12 | -0.38 | 0.14511 | -0.025 | -2.617
-11.5 | -0.388 | 0.12053 | -0.027 | -3.219
-11 | -0.39 | 0.111 | -0.028 | -3.51
-10.5 | -0.385 | 0.10375 | -0.028 | -3.709
-10 | -0.374 | 0.09379 | -0.037 | -3.989
-9.5 | -0.357 | 0.08383 | -0.039 | -4.256
-9 | -0.334 | 0.0762 | -0.041 | -4.377
-8.5 | -0.305 | 0.07369 | -0.042 | -4.135
-8 | -0.271 | 0.06711 | -0.04 | -4.037
-7.5 | -0.233 | 0.06306 | -0.041 | -3.699
-7 | -0.192 | 0.05868 | -0.042 | -3.275
-6.5 | -0.148 | 0.05497 | -0.043 | -2.697
-6 | -0.102 | 0.05116 | -0.043 | -1.991
-5.5 | -0.054 | 0.04837 | -0.043 | -1.114
-5 | -0.005 | 0.04586 | -0.045 | -0.108
-4.5 | 0.045 | 0.04327 | -0.046 | 1.032
-4 | 0.095 | 0.04144 | -0.047 | 2.289
-3.5 | 0.146 | 0.03973 | -0.049 | 3.665
-3 | 0.197 | 0.03823 | -0.052 | 5.146
-2.5 | 0.248 | 0.03685 | -0.055 | 6.74
-2 | 0.3 | 0.0358 | -0.057 | 8.384
-1.5 | 0.434 | 0.01479 | -0.111 | 29.351
-1 | 0.499 | 0.01533 | -0.112 | 32.547
-0.5 | 0.562 | 0.0154 | -0.113 | 36.512
0 | 0.6 | 0.01585 | -0.112 | 37.872
0.5 | 0.661 | 0.01608 | -0.113 | 41.077
1 | 0.721 | 0.01635 | -0.115 | 44.08
1.5 | 0.781 | 0.01669 | -0.116 | 46.784
2 | 0.841 | 0.01701 | -0.117 | 49.423
2.5 | 0.901 | 0.01735 | -0.118 | 51.928
3 | 0.961 | 0.01777 | -0.119 | 54.042
3.5 | 1.014 | 0.01823 | -0.121 | 55.621
4 | 1.071 | 0.01869 | -0.122 | 57.304
4.5 | 1.127 | 0.01923 | -0.123 | 58.607
5 | 1.182 | 0.01979 | -0.124 | 59.731
5.5 | 1.236 | 0.02042 | -0.125 | 60.53
6 | 1.287 | 0.02114 | -0.126 | 60.875
6.5 | 1.355 | 0.02922 | -0.129 | 46.383
7 | 1.402 | 0.03037 | -0.13 | 46.148
7.5 | 1.442 | 0.03184 | -0.131 | 45.295
8 | 1.478 | 0.0332 | -0.132 | 44.51
8.5 | 1.508 | 0.03494 | -0.133 | 43.147
9 | 1.531 | 0.03616 | -0.134 | 42.336
9.5 | 1.293 | 0.06985 | -0.065 | 18.517
10 | 1.299 | 0.07578 | -0.061 | 17.147
10.5 | 1.299 | 0.08189 | -0.056 | 15.859
11 | 1.291 | 0.08822 | -0.051 | 14.637
11.5 | 1.277 | 0.09841 | -0.048 | 12.971
12 | 1.251 | 0.10498 | -0.046 | 11.917
12.5 | 1.211 | 0.11438 | -0.043 | 10.585
13 | 1.161 | 0.1258 | -0.041 | 9.228
13.5 | 1.102 | 0.1412 | -0.038 | 7.803
14 | 1.035 | 0.15587 | -0.037 | 6.637

## 14. Re 100k Mach 0.25 (2)
BIGFOIL.COM POLAR EXPORT
NACA67-714 a=0.6
NACA67-714 a=0.6 |  |  |  | Cl Max: | 1.2372 | at alpha= | 13.5 | deg
XFOIL ncrit=9 |  |  |  | L/D Max: | 28.3303 | at alpha= | 10.5 | deg
Re: | 100000 |  |  | Cd Min: | 0.2143 | at alpha= | 18.5 | deg
Mach: | 0.25 |  |  | Cl=0 at alpha= | 1.079 | deg
|  |  |  | @ Cl=0.1, Cd= | 0.049919
|  |  |  | @ Cl=0.4, Cd= | 0.055877
|  |  |  | @ Cl=0.6, Cd= | 0.058572
alpha (deg) | Cl | Cd | Cm | Cl/Cd
-2 | -0.3253 | 0.05209 | -0.0317 | -6.245
-1.5 | -0.2613 | 0.04982 | -0.0334 | -5.2449
-1 | -0.2197 | 0.04711 | -0.0308 | -4.6636
-0.5 | -0.1515 | 0.04786 | -0.033 | -3.1655
0 | -0.1132 | 0.04672 | -0.0305 | -2.4229
0.5 | -0.0674 | 0.04678 | -0.0297 | -1.4408
1 | -0.0116 | 0.04764 | -0.0303 | -0.24349
2 | 0.1353 | 0.05064 | -0.0397 | 2.6718
2.5 | 0.171 | 0.0517 | -0.0379 | 3.3075
3 | 0.21 | 0.0532 | -0.0367 | 3.9474
3.5 | 0.2569 | 0.05522 | -0.0369 | 4.6523
4 | 0.2819 | 0.05597 | -0.0338 | 5.0366
4.5 | 0.3681 | 0.05552 | -0.037 | 6.63
5 | 0.4252 | 0.05616 | -0.0375 | 7.5712
5.5 | 0.4788 | 0.05696 | -0.0377 | 8.4059
6 | 0.5422 | 0.0576 | -0.039 | 9.4132
6.5 | 0.5797 | 0.05845 | -0.0373 | 9.9179
7 | 0.6378 | 0.0588 | -0.0377 | 10.8469
7.5 | 0.704 | 0.05844 | -0.0385 | 12.0465
8 | 0.747 | 0.05853 | -0.0367 | 12.7627
8.5 | 0.82 | 0.05641 | -0.0368 | 14.5364
10.5 | 1.0978 | 0.03875 | -0.024 | 28.3303
11 | 1.071 | 0.04416 | -0.0156 | 24.2527
11.5 | 1.0681 | 0.04884 | -0.0103 | 21.8694
12 | 1.095 | 0.05166 | -0.0071 | 21.1963
12.5 | 1.1437 | 0.05392 | -0.0054 | 21.2111
13 | 1.1977 | 0.05721 | -0.0045 | 20.9352
13.5 | 1.2372 | 0.06246 | -0.0031 | 19.8079
14 | 1.2361 | 0.06907 | 0.0006 | 17.8963
14.5 | 1.2312 | 0.07608 | 0.0034 | 16.183
15 | 1.2194 | 0.08509 | 0.0052 | 14.3307
15.5 | 1.1775 | 0.09463 | 0.0066 | 12.4432
16 | 1.1346 | 0.10589 | 0.0054 | 10.7149
16.5 | 1.0756 | 0.12005 | 0.0001 | 8.9596
17 | 0.9665 | 0.15172 | -0.0191 | 6.3703
17.5 | 0.9539 | 0.16684 | -0.0263 | 5.7175
18 | 0.8963 | 0.20702 | -0.0496 | 4.3295
18.5 | 0.9229 | 0.2143 | -0.0502 | 4.3066

## 15. Re 100k Mach 0.50 (1)
BIGFOIL.COM POLAR EXPORT
NACA67-714 a=0.6
NACA67-714 a=0.6 |  |  |  | Cl Max: | 1.521 | at alpha= | 7.5 | deg
JavaFoil+Calcfoil stall+Eppler ext transition |  |  |  | L/D Max: | 57.127 | at alpha= | 5.5 | deg
Re: | 100000 |  |  | Cd Min: | 0.01722 | at alpha= | -1 | deg
Mach: | 0.5 |  |  | Cl=0 at alpha= | -4.9537 | deg
|  |  |  | @ Cl=0.1, Cd= | 0.044
|  |  |  | @ Cl=0.4, Cd= | 0.035391
|  |  |  | @ Cl=0.6, Cd= | 0.017288
alpha (deg) | Cl | Cd | Cm | Cl/Cd
-20 | -0.838 | 0.33359 | -0.044 | -2.512
-19.5 | -0.811 | 0.33069 | -0.045 | -2.451
-19 | -0.783 | 0.31383 | -0.045 | -2.496
-18.5 | -0.756 | 0.32159 | -0.046 | -2.35
-18 | -0.728 | 0.31533 | -0.046 | -2.31
-17.5 | -0.701 | 0.31295 | -0.047 | -2.24
-17 | -0.673 | 0.30882 | -0.047 | -2.181
-16.5 | -0.644 | 0.28487 | -0.045 | -2.262
-16 | -0.617 | 0.26991 | -0.045 | -2.284
-15.5 | -0.589 | 0.27283 | -0.045 | -2.158
-15 | -0.561 | 0.26882 | -0.046 | -2.088
-14.5 | -0.534 | 0.26502 | -0.046 | -2.013
-14 | -0.506 | 0.24075 | -0.047 | -2.101
-13.5 | -0.478 | 0.23658 | -0.048 | -2.021
-13 | -0.449 | 0.23528 | -0.045 | -1.91
-12.5 | -0.421 | 0.21384 | -0.045 | -1.97
-12 | -0.394 | 0.21136 | -0.045 | -1.862
-11.5 | -0.366 | 0.20591 | -0.046 | -1.776
-11 | -0.338 | 0.19147 | -0.046 | -1.765
-10.5 | -0.31 | 0.18807 | -0.047 | -1.648
-10 | -0.282 | 0.18687 | -0.047 | -1.509
-9.5 | -0.254 | 0.18001 | -0.043 | -1.409
-9 | -0.226 | 0.17796 | -0.043 | -1.269
-8.5 | -0.198 | 0.1659 | -0.044 | -1.193
-8 | -0.17 | 0.15383 | -0.045 | -1.106
-7.5 | -0.142 | 0.15466 | -0.044 | -0.919
-7 | -0.152 | 0.1386 | -0.045 | -1.098
-6.5 | -0.147 | 0.06792 | -0.046 | -2.166
-6 | -0.107 | 0.05961 | -0.047 | -1.789
-5.5 | -0.058 | 0.05469 | -0.047 | -1.054
-5 | -0.005 | 0.04962 | -0.049 | -0.109
-4.5 | 0.049 | 0.04625 | -0.05 | 1.058
-4 | 0.105 | 0.04378 | -0.051 | 2.39
-3.5 | 0.161 | 0.04161 | -0.053 | 3.874
-3 | 0.218 | 0.04012 | -0.055 | 5.444
-2.5 | 0.276 | 0.03862 | -0.058 | 7.15
-2 | 0.334 | 0.03748 | -0.062 | 8.922
-1.5 | 0.394 | 0.03609 | -0.069 | 10.915
-1 | 0.556 | 0.01722 | -0.125 | 32.302
-0.5 | 0.627 | 0.01733 | -0.126 | 36.164
0 | 0.67 | 0.01735 | -0.125 | 38.613
0.5 | 0.737 | 0.01772 | -0.126 | 41.626
1 | 0.805 | 0.01806 | -0.127 | 44.544
1.5 | 0.872 | 0.01849 | -0.129 | 47.122
2 | 0.938 | 0.01897 | -0.13 | 49.459
2.5 | 1.005 | 0.01947 | -0.131 | 51.623
3 | 1.072 | 0.02001 | -0.133 | 53.549
3.5 | 1.128 | 0.02065 | -0.134 | 54.64
4 | 1.19 | 0.02131 | -0.135 | 55.852
4.5 | 1.251 | 0.02208 | -0.136 | 56.643
5 | 1.31 | 0.02298 | -0.138 | 56.997
5.5 | 1.365 | 0.0239 | -0.139 | 57.127
6 | 1.434 | 0.03412 | -0.142 | 42.03
6.5 | 1.477 | 0.03599 | -0.144 | 41.054
7 | 1.511 | 0.03789 | -0.145 | 39.888
7.5 | 1.521 | 0.04038 | -0.146 | 37.651
8 | 1.249 | 0.06605 | -0.062 | 18.91
8.5 | 1.159 | 0.07675 | -0.054 | 15.105
9 | 0.762 | 0.12213 | -0.042 | 6.237
9.5 | 0.789 | 0.15389 | -0.052 | 5.125
10 | 0.815 | 0.16727 | -0.052 | 4.873
10.5 | 0.842 | 0.1813 | -0.062 | 4.647
11 | 0.869 | 0.19097 | -0.063 | 4.549
11.5 | 0.896 | 0.22423 | -0.07 | 3.997
12 | 0.922 | 0.22755 | -0.071 | 4.054
12.5 | 0.949 | 0.22735 | -0.072 | 4.172

## 16. Re 100k Mach 0.50 (2)
BIGFOIL.COM POLAR EXPORT
NACA67-714 a=0.6
NACA67-714 a=0.6 |  |  |  | Cl Max: | 1.1247 | at alpha= | 12.5 | deg
XFOIL ncrit=9 |  |  |  | L/D Max: | 21.9123 | at alpha= | 10 | deg
Re: | 100000 |  |  | Cd Min: | 0.21898 | at alpha= | 17.5 | deg
Mach: | 0.5 |  |  | Cl=0 at alpha= | 1.2918 | deg
|  |  |  | @ Cl=0.1, Cd= | 0.053147
|  |  |  | @ Cl=0.4, Cd= | 0.058289
|  |  |  | @ Cl=0.6, Cd= | 0.06269
alpha (deg) | Cl | Cd | Cm | Cl/Cd
-10.5 | -0.4413 | 0.16833 | -0.0257 | -2.6216
-10 | -0.4559 | 0.16537 | -0.0268 | -2.7568
-9.5 | -0.4847 | 0.16393 | -0.029 | -2.9567
-9 | -0.4505 | 0.15206 | -0.0235 | -2.9626
-8.5 | -0.4594 | 0.14731 | -0.0231 | -3.1186
-8 | -0.5005 | 0.14578 | -0.0259 | -3.4333
-7.5 | -0.4726 | 0.13539 | -0.0206 | -3.4907
-7 | -0.4842 | 0.13014 | -0.0194 | -3.7206
-6.5 | -0.5412 | 0.12773 | -0.0211 | -4.2371
-6 | -0.515 | 0.11844 | -0.0155 | -4.3482
-5.5 | -0.5568 | 0.11417 | -0.0217 | -4.8769
-5 | -0.5366 | 0.10598 | -0.0205 | -5.0632
-4.5 | -0.5398 | 0.09874 | -0.0249 | -5.4669
-4 | -0.5339 | 0.09143 | -0.0268 | -5.8394
-3.5 | -0.5224 | 0.08473 | -0.0248 | -6.1655
-3 | -0.5 | 0.07841 | -0.0261 | -6.3767
-2.5 | -0.4686 | 0.07299 | -0.0264 | -6.4201
-1.5 | -0.3212 | 0.05829 | -0.0372 | -5.5104
-1 | -0.2777 | 0.05438 | -0.0346 | -5.1067
-0.5 | -0.2046 | 0.05328 | -0.036 | -3.8401
0 | -0.1538 | 0.05167 | -0.0341 | -2.9766
0.5 | -0.1031 | 0.0513 | -0.0322 | -2.0097
1 | -0.0269 | 0.05303 | -0.0349 | -0.50726
1.5 | 0.0192 | 0.05281 | -0.0327 | 0.36357
2 | 0.1175 | 0.05322 | -0.0408 | 2.2078
3 | 0.2099 | 0.05613 | -0.0377 | 3.7395
3.5 | 0.2944 | 0.0562 | -0.0399 | 5.2384
4 | 0.3448 | 0.05714 | -0.0386 | 6.0343
4.5 | 0.3978 | 0.05825 | -0.038 | 6.8292
5 | 0.4621 | 0.0594 | -0.0387 | 7.7795
5.5 | 0.4955 | 0.06053 | -0.0358 | 8.186
6 | 0.558 | 0.06145 | -0.0361 | 9.0806
6.5 | 0.5985 | 0.06268 | -0.034 | 9.5485
7 | 0.6638 | 0.0631 | -0.034 | 10.5198
7.5 | 0.709 | 0.06387 | -0.0319 | 11.1007
8 | 0.7677 | 0.06371 | -0.0302 | 12.0499
8.5 | 0.8489 | 0.06133 | -0.0287 | 13.8415
9 | 0.9313 | 0.05722 | -0.0251 | 16.2758
9.5 | 1.0127 | 0.05122 | -0.0187 | 19.7716
10 | 1.0691 | 0.04879 | -0.0113 | 21.9123
10.5 | 1.0528 | 0.0543 | -0.0043 | 19.3886
11 | 1.055 | 0.05933 | 0.0007 | 17.7819
11.5 | 1.0867 | 0.06263 | 0.0049 | 17.3511
12 | 1.1151 | 0.06741 | 0.0084 | 16.5421
12.5 | 1.1247 | 0.07416 | 0.011 | 15.1659
13 | 1.0986 | 0.08419 | 0.0116 | 13.0491
13.5 | 1.0647 | 0.09589 | 0.0097 | 11.1033
14 | 1.0235 | 0.10978 | 0.0044 | 9.3232
14.5 | 0.9689 | 0.12839 | -0.0064 | 7.5465
15 | 0.9296 | 0.1482 | -0.0187 | 6.2726
15.5 | 0.9163 | 0.16358 | -0.0274 | 5.6015
16 | 0.9287 | 0.17207 | -0.0305 | 5.3972
17 | 0.9211 | 0.20174 | -0.048 | 4.5658
17.5 | 0.9227 | 0.21898 | -0.058 | 4.2136

## 17. Re 250k Mach 0.00 (1)
BIGFOIL.COM POLAR EXPORT
NACA67-714 a=0.6
NACA67-714 a=0.6 |  |  |  | Cl Max: | 1.596 | at alpha= | 11.5 | deg
JavaFoil+Calcfoil stall+Eppler ext transition |  |  |  | L/D Max: | 93.19 | at alpha= | 6 | deg
Re: | 250000 |  |  | Cd Min: | 0.01025 | at alpha= | 0 | deg
Mach: | 0 |  |  | Cl=0 at alpha= | -4.9479 | deg
|  |  |  | @ Cl=0.1, Cd= | 0.03602
|  |  |  | @ Cl=0.4, Cd= | 0.011682
|  |  |  | @ Cl=0.6, Cd= | 0.010283
alpha (deg) | Cl | Cd | Cm | Cl/Cd
-19 | -0.404 | 0.24184 | -0.03 | -1.671
-18.5 | -0.417 | 0.22836 | -0.03 | -1.824
-18 | -0.429 | 0.20512 | -0.03 | -2.091
-17.5 | -0.441 | 0.19954 | -0.03 | -2.208
-17 | -0.452 | 0.19161 | -0.03 | -2.358
-16.5 | -0.462 | 0.17861 | -0.029 | -2.586
-16 | -0.472 | 0.15973 | -0.032 | -2.953
-15.5 | -0.48 | 0.15162 | -0.032 | -3.163
-15 | -0.486 | 0.14507 | -0.033 | -3.35
-14.5 | -0.489 | 0.13682 | -0.025 | -3.577
-14 | -0.493 | 0.12796 | -0.035 | -3.851
-13.5 | -0.493 | 0.11972 | -0.035 | -4.114
-13 | -0.49 | 0.11111 | -0.036 | -4.407
-12.5 | -0.483 | 0.10346 | -0.037 | -4.673
-12 | -0.474 | 0.09559 | -0.038 | -4.96
-11.5 | -0.461 | 0.09118 | -0.039 | -5.06
-11 | -0.445 | 0.08436 | -0.039 | -5.274
-10.5 | -0.425 | 0.07797 | -0.04 | -5.448
-10 | -0.401 | 0.07468 | -0.041 | -5.369
-9.5 | -0.374 | 0.06816 | -0.043 | -5.482
-9 | -0.342 | 0.06454 | -0.04 | -5.301
-8.5 | -0.308 | 0.06097 | -0.039 | -5.05
-8 | -0.271 | 0.05635 | -0.04 | -4.807
-7.5 | -0.231 | 0.05325 | -0.041 | -4.342
-7 | -0.189 | 0.05008 | -0.042 | -3.777
-6.5 | -0.145 | 0.04722 | -0.043 | -3.076
-6 | -0.099 | 0.04471 | -0.043 | -2.225
-5.5 | -0.053 | 0.04217 | -0.045 | -1.245
-5 | -0.005 | 0.04022 | -0.045 | -0.12
-4.5 | 0.043 | 0.038 | -0.049 | 1.144
-4 | 0.092 | 0.03631 | -0.051 | 2.543
-3.5 | 0.142 | 0.0345 | -0.055 | 4.112
-3 | 0.237 | 0.0121 | -0.106 | 19.568
-2.5 | 0.298 | 0.01191 | -0.107 | 25.034
-2 | 0.36 | 0.0118 | -0.108 | 30.503
-1.5 | 0.421 | 0.01162 | -0.109 | 36.263
-1 | 0.484 | 0.01127 | -0.11 | 42.986
-0.5 | 0.545 | 0.01122 | -0.111 | 48.614
0 | 0.587 | 0.01025 | -0.111 | 57.256
0.5 | 0.646 | 0.0104 | -0.112 | 62.081
1 | 0.705 | 0.01056 | -0.113 | 66.72
1.5 | 0.763 | 0.01077 | -0.115 | 70.869
2 | 0.822 | 0.01097 | -0.116 | 74.981
2.5 | 0.881 | 0.0112 | -0.117 | 78.602
3 | 0.939 | 0.01146 | -0.118 | 81.936
3.5 | 0.991 | 0.01173 | -0.119 | 84.517
4 | 1.047 | 0.01202 | -0.12 | 87.13
4.5 | 1.103 | 0.01236 | -0.121 | 89.209
5 | 1.157 | 0.01272 | -0.122 | 90.953
5.5 | 1.21 | 0.01311 | -0.123 | 92.276
6 | 1.26 | 0.01352 | -0.124 | 93.19
6.5 | 1.322 | 0.02283 | -0.127 | 57.923
7 | 1.37 | 0.02376 | -0.128 | 57.659
7.5 | 1.412 | 0.02472 | -0.129 | 57.129
8 | 1.451 | 0.02575 | -0.13 | 56.368
8.5 | 1.487 | 0.02698 | -0.131 | 55.118
9 | 1.518 | 0.02833 | -0.132 | 53.565
9.5 | 1.544 | 0.02958 | -0.133 | 52.186
10 | 1.565 | 0.03095 | -0.134 | 50.576
10.5 | 1.581 | 0.03247 | -0.134 | 48.702
11 | 1.591 | 0.03409 | -0.135 | 46.68
11.5 | 1.596 | 0.03536 | -0.136 | 45.142
12 | 1.336 | 0.08559 | -0.071 | 15.611
12.5 | 1.324 | 0.0921 | -0.067 | 14.375
13 | 1.308 | 0.09952 | -0.063 | 13.141
13.5 | 1.287 | 0.10524 | -0.059 | 12.23
14 | 1.262 | 0.11179 | -0.053 | 11.287
14.5 | 1.234 | 0.12097 | -0.052 | 10.203
15 | 1.203 | 0.1288 | -0.048 | 9.338
15.5 | 1.169 | 0.13688 | -0.049 | 8.541
16 | 1.133 | 0.14664 | -0.044 | 7.724
16.5 | 1.095 | 0.15671 | -0.046 | 6.988

## 18. Re 250k Mach 0.00 (2)
BIGFOIL.COM POLAR EXPORT
NACA67-714 a=0.6
NACA67-714 a=0.6 |  |  |  | Cl Max: | 1.2925 | at alpha= | 16 | deg
XFOIL ncrit=9 |  |  |  | L/D Max: | 56.9817 | at alpha= | 9 | deg
Re: | 250000 |  |  | Cd Min: | 0.1839 | at alpha= | 20 | deg
Mach: | 0 |  |  | Cl=0 at alpha= | -1.7252 | deg
|  |  |  | @ Cl=0.1, Cd= | 0.032077
|  |  |  | @ Cl=0.4, Cd= | 0.032567
|  |  |  | @ Cl=0.6, Cd= | 0.032396
alpha (deg) | Cl | Cd | Cm | Cl/Cd
-10.5 | -0.0157 | 0.08863 | -0.1562 | -0.17714
-9.5 | -0.0133 | 0.07772 | -0.1548 | -0.17113
-9 | -0.0332 | 0.07558 | -0.1503 | -0.43927
-8.5 | -0.0638 | 0.07072 | -0.1492 | -0.90215
-8 | -0.1417 | 0.07159 | -0.1318 | -1.9793
-7.5 | -0.2275 | 0.07271 | -0.1114 | -3.1289
-7 | -0.2667 | 0.07053 | -0.1006 | -3.7814
-6.5 | -0.2818 | 0.06573 | -0.0947 | -4.2872
-6 | -0.2574 | 0.05785 | -0.0948 | -4.4494
-5.5 | -0.2939 | 0.05706 | -0.0812 | -5.1507
-5 | -0.2663 | 0.05119 | -0.079 | -5.2022
-4.5 | -0.2439 | 0.04889 | -0.0751 | -4.9888
-4 | -0.2262 | 0.04597 | -0.0702 | -4.9206
-3.5 | -0.1731 | 0.03938 | -0.0679 | -4.3956
-3 | -0.1092 | 0.03586 | -0.0679 | -3.0452
-2.5 | -0.0923 | 0.03516 | -0.062 | -2.6251
-2 | -0.0355 | 0.03326 | -0.0625 | -1.0673
-1.5 | 0.0291 | 0.0324 | -0.0641 | 0.89815
-1 | 0.049 | 0.03268 | -0.0588 | 1.4994
-0.5 | 0.1074 | 0.03199 | -0.0594 | 3.3573
0 | 0.173 | 0.03131 | -0.0612 | 5.5254
0.5 | 0.1596 | 0.02958 | -0.0482 | 5.3955
1 | 0.3885 | 0.03261 | -0.0847 | 11.9135
1.5 | 0.4449 | 0.0324 | -0.0849 | 13.7315
2 | 0.5092 | 0.03214 | -0.0865 | 15.8432
2.5 | 0.513 | 0.03246 | -0.0779 | 15.8041
3.5 | 0.5452 | 0.03292 | -0.065 | 16.5614
4 | 0.6006 | 0.03239 | -0.0648 | 18.5428
4.5 | 0.6625 | 0.03172 | -0.0655 | 20.8859
5.5 | 0.7341 | 0.03162 | -0.0593 | 23.2163
6 | 0.808 | 0.03003 | -0.0615 | 26.9064
6.5 | 0.8869 | 0.0278 | -0.0641 | 31.9029
8 | 1.0526 | 0.02209 | -0.0603 | 47.6505
8.5 | 1.1013 | 0.02117 | -0.0585 | 52.0217
9 | 1.1516 | 0.02021 | -0.0565 | 56.9817
9.5 | 1.1361 | 0.02332 | -0.0468 | 48.7178
10 | 1.1167 | 0.02732 | -0.0377 | 40.8748
10.5 | 1.1018 | 0.03164 | -0.0304 | 34.823
11 | 1.0967 | 0.03577 | -0.0247 | 30.6598
11.5 | 1.1085 | 0.03892 | -0.021 | 28.4815
12 | 1.1232 | 0.04198 | -0.0179 | 26.7556
12.5 | 1.1382 | 0.04514 | -0.015 | 25.2149
13 | 1.1526 | 0.04845 | -0.0122 | 23.7895
13.5 | 1.1741 | 0.05127 | -0.0103 | 22.9003
14 | 1.1961 | 0.05421 | -0.0082 | 22.0642
14.5 | 1.2183 | 0.05719 | -0.0066 | 21.3027
15 | 1.2439 | 0.06026 | -0.005 | 20.6422
15.5 | 1.2632 | 0.06384 | -0.0036 | 19.787
16 | 1.2925 | 0.06728 | -0.0027 | 19.2108
16.5 | 1.2893 | 0.07328 | -0.0009 | 17.5942
17 | 1.2849 | 0.07964 | 0.0001 | 16.1339
17.5 | 1.2763 | 0.087 | 0.0005 | 14.6701
18 | 1.2621 | 0.09521 | -0.0001 | 13.256
18.5 | 1.2432 | 0.10436 | -0.002 | 11.9126
19 | 1.2071 | 0.11706 | -0.0062 | 10.3118
19.5 | 1.1132 | 0.14318 | -0.0195 | 7.7748
20 | 0.9996 | 0.1839 | -0.0443 | 5.4356

## 19. Re 250k Mach 0.10 (1)
BIGFOIL.COM POLAR EXPORT
NACA67-714 a=0.6
NACA67-714 a=0.6 |  |  |  | Cl Max: | 1.59 | at alpha= | 11.5 | deg
JavaFoil+Calcfoil stall+Eppler ext transition |  |  |  | L/D Max: | 93.09 | at alpha= | 6 | deg
Re: | 250000 |  |  | Cd Min: | 0.01029 | at alpha= | 0 | deg
Mach: | 0.1 |  |  | Cl=0 at alpha= | -4.949 | deg
|  |  |  | @ Cl=0.1, Cd= | 0.036126
|  |  |  | @ Cl=0.4, Cd= | 0.011516
|  |  |  | @ Cl=0.6, Cd= | 0.010315
alpha (deg) | Cl | Cd | Cm | Cl/Cd
-18.5 | -0.372 | 0.23961 | -0.03 | -1.553
-18 | -0.387 | 0.22045 | -0.031 | -1.754
-17.5 | -0.401 | 0.21166 | -0.03 | -1.893
-17 | -0.414 | 0.19551 | -0.03 | -2.12
-16.5 | -0.428 | 0.18537 | -0.031 | -2.307
-16 | -0.44 | 0.16806 | -0.033 | -2.618
-15.5 | -0.451 | 0.15599 | -0.033 | -2.89
-15 | -0.46 | 0.14782 | -0.033 | -3.112
-14.5 | -0.467 | 0.13851 | -0.033 | -3.374
-14 | -0.473 | 0.13259 | -0.034 | -3.564
-13.5 | -0.475 | 0.12438 | -0.035 | -3.822
-13 | -0.475 | 0.11392 | -0.036 | -4.17
-12.5 | -0.472 | 0.10758 | -0.037 | -4.383
-12 | -0.465 | 0.09744 | -0.038 | -4.768
-11.5 | -0.454 | 0.09272 | -0.039 | -4.896
-11 | -0.439 | 0.08531 | -0.04 | -5.15
-10.5 | -0.421 | 0.08033 | -0.04 | -5.238
-10 | -0.398 | 0.07533 | -0.041 | -5.287
-9.5 | -0.372 | 0.06897 | -0.042 | -5.394
-9 | -0.341 | 0.06466 | -0.04 | -5.28
-8.5 | -0.308 | 0.06061 | -0.04 | -5.079
-8 | -0.271 | 0.05653 | -0.041 | -4.797
-7.5 | -0.232 | 0.05376 | -0.041 | -4.31
-7 | -0.19 | 0.05042 | -0.042 | -3.763
-6.5 | -0.146 | 0.0475 | -0.043 | -3.069
-6 | -0.1 | 0.04494 | -0.043 | -2.222
-5.5 | -0.053 | 0.04222 | -0.045 | -1.249
-5 | -0.005 | 0.04037 | -0.045 | -0.12
-4.5 | 0.044 | 0.03809 | -0.049 | 1.147
-4 | 0.093 | 0.03638 | -0.051 | 2.549
-3.5 | 0.142 | 0.0346 | -0.055 | 4.118
-3 | 0.238 | 0.0121 | -0.106 | 19.661
-2.5 | 0.3 | 0.01203 | -0.107 | 24.919
-2 | 0.362 | 0.01181 | -0.108 | 30.616
-1.5 | 0.424 | 0.01133 | -0.109 | 37.396
-1 | 0.487 | 0.01128 | -0.111 | 43.163
-0.5 | 0.548 | 0.01129 | -0.112 | 48.529
0 | 0.59 | 0.01029 | -0.112 | 57.334
0.5 | 0.649 | 0.01044 | -0.113 | 62.151
1 | 0.708 | 0.01061 | -0.114 | 66.757
1.5 | 0.767 | 0.01083 | -0.115 | 70.856
2 | 0.826 | 0.01103 | -0.116 | 74.891
2.5 | 0.885 | 0.01125 | -0.118 | 78.689
3 | 0.944 | 0.0115 | -0.119 | 82.044
3.5 | 0.996 | 0.01177 | -0.12 | 84.605
4 | 1.052 | 0.01209 | -0.121 | 87.046
4.5 | 1.108 | 0.01243 | -0.122 | 89.095
5 | 1.162 | 0.0128 | -0.123 | 90.746
5.5 | 1.215 | 0.01319 | -0.124 | 92.141
6 | 1.266 | 0.01359 | -0.125 | 93.09
6.5 | 1.328 | 0.02296 | -0.127 | 57.822
7 | 1.375 | 0.02387 | -0.128 | 57.625
7.5 | 1.418 | 0.025 | -0.129 | 56.718
8 | 1.457 | 0.02602 | -0.13 | 55.969
8.5 | 1.491 | 0.02724 | -0.131 | 54.738
9 | 1.521 | 0.02868 | -0.132 | 53.03
9.5 | 1.546 | 0.02998 | -0.133 | 51.582
10 | 1.566 | 0.03127 | -0.134 | 50.079
10.5 | 1.58 | 0.03295 | -0.135 | 47.954
11 | 1.588 | 0.03441 | -0.136 | 46.141
11.5 | 1.59 | 0.03571 | -0.137 | 44.51
12 | 1.326 | 0.08691 | -0.067 | 15.256
12.5 | 1.312 | 0.09312 | -0.064 | 14.085
13 | 1.292 | 0.09958 | -0.06 | 12.975
13.5 | 1.267 | 0.10618 | -0.055 | 11.933
14 | 1.239 | 0.11532 | -0.054 | 10.743
14.5 | 1.206 | 0.12279 | -0.049 | 9.821
15 | 1.17 | 0.13203 | -0.05 | 8.863
15.5 | 1.131 | 0.13958 | -0.044 | 8.102
16 | 1.09 | 0.15074 | -0.046 | 7.231
16.5 | 1.047 | 0.15594 | -0.042 | 6.715

## 20. Re 250k Mach 0.10 (2)
BIGFOIL.COM POLAR EXPORT
NACA67-714 a=0.6
NACA67-714 a=0.6 |  |  |  | Cl Max: | 0.7953 | at alpha= | 6 | deg
XFOIL ncrit=9 |  |  |  | L/D Max: | 25.8214 | at alpha= | 6 | deg
Re: | 250000 |  |  | Cd Min: | 0.08939 | at alpha= | -10.5 | deg
Mach: | 0.1 |  |  | Cl=0 at alpha= | -1.7337 | deg
|  |  |  | @ Cl=0.1, Cd= | 0.031975
|  |  |  | @ Cl=0.4, Cd= | 0.032278
|  |  |  | @ Cl=0.6, Cd= | 0.032404
alpha (deg) | Cl | Cd | Cm | Cl/Cd
-10.5 | -0.0132 | 0.08939 | -0.1565 | -0.14767
-9.5 | -0.0063 | 0.07845 | -0.1551 | -0.080306
-9 | -0.0277 | 0.07637 | -0.1504 | -0.36271
-8.5 | -0.0555 | 0.07112 | -0.1505 | -0.78037
-8 | -0.1319 | 0.07217 | -0.1331 | -1.8276
-7.5 | -0.2189 | 0.07356 | -0.1123 | -2.9758
-7 | -0.2637 | 0.07157 | -0.1008 | -3.6845
-6.5 | -0.2778 | 0.06633 | -0.0959 | -4.1882
-5.5 | -0.2927 | 0.05776 | -0.0819 | -5.0675
-5 | -0.2644 | 0.05169 | -0.08 | -5.1151
-4.5 | -0.254 | 0.04975 | -0.0741 | -5.1055
-4 | -0.2271 | 0.04636 | -0.0707 | -4.8986
-3.5 | -0.1783 | 0.04328 | -0.0703 | -4.1197
-3 | -0.1081 | 0.03604 | -0.0687 | -2.9994
-2.5 | -0.0948 | 0.03546 | -0.0621 | -2.6734
-2 | -0.0352 | 0.03339 | -0.063 | -1.0542
-1.5 | 0.0309 | 0.0325 | -0.0648 | 0.95077
0 | 0.1757 | 0.0314 | -0.0618 | 5.5955
1.5 | 0.4491 | 0.03247 | -0.0856 | 13.8312
2.5 | 0.4795 | 0.03317 | -0.0726 | 14.4558
3 | 0.5275 | 0.03281 | -0.0711 | 16.0774
3.5 | 0.584 | 0.03232 | -0.0709 | 18.0693
4 | 0.605 | 0.03243 | -0.0652 | 18.6556
4.5 | 0.6722 | 0.03161 | -0.0667 | 21.2654
5.5 | 0.7381 | 0.03162 | -0.0595 | 23.3428
6 | 0.7953 | 0.0308 | -0.0593 | 25.8214

## 21. Re 250k Mach 0.25 (1)
BIGFOIL.COM POLAR EXPORT
NACA67-714 a=0.6
NACA67-714 a=0.6 |  |  |  | Cl Max: | 1.56 | at alpha= | 10 | deg
JavaFoil+Calcfoil stall+Eppler ext transition |  |  |  | L/D Max: | 92.017 | at alpha= | 6 | deg
Re: | 250000 |  |  | Cd Min: | 0.01051 | at alpha= | 0 | deg
Mach: | 0.25 |  |  | Cl=0 at alpha= | -4.95 | deg
|  |  |  | @ Cl=0.1, Cd= | 0.036581
|  |  |  | @ Cl=0.4, Cd= | 0.011579
|  |  |  | @ Cl=0.6, Cd= | 0.010645
alpha (deg) | Cl | Cd | Cm | Cl/Cd
-16 | -0.065 | 0.22299 | -0.032 | -0.292
-15.5 | -0.159 | 0.21551 | -0.032 | -0.74
-15 | -0.211 | 0.19078 | -0.032 | -1.107
-14.5 | -0.253 | 0.17584 | -0.033 | -1.439
-14 | -0.289 | 0.16087 | -0.033 | -1.797
-13.5 | -0.32 | 0.15245 | -0.034 | -2.099
-13 | -0.346 | 0.1343 | -0.035 | -2.575
-12.5 | -0.366 | 0.12675 | -0.035 | -2.889
-12 | -0.38 | 0.11558 | -0.027 | -3.286
-11.5 | -0.388 | 0.10241 | -0.029 | -3.789
-11 | -0.391 | 0.09455 | -0.038 | -4.131
-10.5 | -0.386 | 0.08993 | -0.039 | -4.29
-10 | -0.375 | 0.08081 | -0.041 | -4.635
-9.5 | -0.357 | 0.0734 | -0.042 | -4.866
-9 | -0.334 | 0.06701 | -0.044 | -4.984
-8.5 | -0.305 | 0.06311 | -0.044 | -4.833
-8 | -0.271 | 0.05852 | -0.041 | -4.63
-7.5 | -0.233 | 0.05503 | -0.042 | -4.24
-7 | -0.192 | 0.05168 | -0.043 | -3.72
-6.5 | -0.148 | 0.04841 | -0.043 | -3.064
-6 | -0.102 | 0.04563 | -0.044 | -2.233
-5.5 | -0.054 | 0.04315 | -0.045 | -1.249
-5 | -0.005 | 0.04077 | -0.046 | -0.122
-4.5 | 0.045 | 0.03859 | -0.048 | 1.159
-4 | 0.095 | 0.03675 | -0.052 | 2.587
-3.5 | 0.146 | 0.03503 | -0.055 | 4.17
-3 | 0.244 | 0.01139 | -0.109 | 21.407
-2.5 | 0.307 | 0.01131 | -0.11 | 27.185
-2 | 0.371 | 0.01162 | -0.111 | 31.947
-1.5 | 0.435 | 0.01153 | -0.112 | 37.716
-1 | 0.5 | 0.01147 | -0.114 | 43.584
-0.5 | 0.563 | 0.01148 | -0.115 | 49.068
0 | 0.606 | 0.01051 | -0.114 | 57.597
0.5 | 0.666 | 0.01067 | -0.116 | 62.468
1 | 0.727 | 0.01086 | -0.117 | 66.96
1.5 | 0.788 | 0.01109 | -0.118 | 71.021
2 | 0.848 | 0.01131 | -0.119 | 74.99
2.5 | 0.909 | 0.01154 | -0.121 | 78.707
3 | 0.969 | 0.01182 | -0.122 | 81.955
3.5 | 1.023 | 0.01214 | -0.123 | 84.228
4 | 1.08 | 0.01246 | -0.124 | 86.674
4.5 | 1.136 | 0.01282 | -0.125 | 88.615
5 | 1.192 | 0.01322 | -0.126 | 90.129
5.5 | 1.245 | 0.01365 | -0.127 | 91.252
6 | 1.297 | 0.01409 | -0.128 | 92.017
6.5 | 1.359 | 0.02408 | -0.131 | 56.443
7 | 1.406 | 0.02512 | -0.132 | 55.972
7.5 | 1.446 | 0.02627 | -0.133 | 55.052
8 | 1.482 | 0.02747 | -0.134 | 53.95
8.5 | 1.512 | 0.029 | -0.135 | 52.126
9 | 1.535 | 0.03049 | -0.136 | 50.351
9.5 | 1.552 | 0.03197 | -0.137 | 48.538
10 | 1.56 | 0.03362 | -0.138 | 46.397
10.5 | 1.559 | 0.03529 | -0.138 | 44.185
11 | 1.297 | 0.07934 | -0.069 | 16.351
11.5 | 1.28 | 0.08669 | -0.063 | 14.767
12 | 1.253 | 0.09329 | -0.059 | 13.434
12.5 | 1.212 | 0.09949 | -0.053 | 12.181
13 | 1.162 | 0.10939 | -0.052 | 10.62
13.5 | 1.102 | 0.12068 | -0.045 | 9.133
14 | 1.035 | 0.12729 | -0.041 | 8.128
14.5 | 0.96 | 0.14479 | -0.04 | 6.63
15 | 0.879 | 0.15972 | -0.036 | 5.503

## 22. Re 250k Mach 0.25 (2)
BIGFOIL.COM POLAR EXPORT
NACA67-714 a=0.6
NACA67-714 a=0.6 |  |  |  | Cl Max: | 1.2357 | at alpha= | 15.5 | deg
XFOIL ncrit=9 |  |  |  | L/D Max: | 50.6978 | at alpha= | 8.5 | deg
Re: | 250000 |  |  | Cd Min: | 0.22786 | at alpha= | 20 | deg
Mach: | 0.25 |  |  | Cl=0 at alpha= | -1.4149 | deg
|  |  |  | @ Cl=0.1, Cd= | 0.032234
|  |  |  | @ Cl=0.4, Cd= | 0.033022
|  |  |  | @ Cl=0.6, Cd= | 0.033378
alpha (deg) | Cl | Cd | Cm | Cl/Cd
-10.5 | 0 | 0.09303 | -0.1586 | 0
-10 | 0.0017 | 0.08577 | -0.1594 | 0.01982
-9.5 | 0.024 | 0.08163 | -0.1577 | 0.29401
-9 | -0.004 | 0.07983 | -0.1521 | -0.050106
-8.5 | -0.0373 | 0.0752 | -0.1524 | -0.49601
-8 | -0.0971 | 0.074 | -0.1411 | -1.3122
-7.5 | -0.1775 | 0.07683 | -0.118 | -2.3103
-7 | -0.2381 | 0.0762 | -0.1034 | -3.1247
-5.5 | -0.2805 | 0.06138 | -0.0863 | -4.5699
-5 | -0.2504 | 0.05441 | -0.0857 | -4.6021
-4.5 | -0.2686 | 0.05317 | -0.075 | -5.0517
-4 | -0.2264 | 0.04843 | -0.0741 | -4.6748
-3.5 | -0.1693 | 0.04137 | -0.0729 | -4.0923
-3 | -0.1573 | 0.03824 | -0.0646 | -4.1135
-2 | -0.0304 | 0.0341 | -0.0662 | -0.8915
-1.5 | -0.0105 | 0.03403 | -0.0606 | -0.30855
-1 | 0.0512 | 0.03329 | -0.0612 | 1.538
0.5 | 0.1866 | 0.03036 | -0.0557 | 6.1462
1 | 0.4071 | 0.03311 | -0.0882 | 12.2954
2 | 0.4782 | 0.03333 | -0.0813 | 14.3474
3 | 0.5108 | 0.03389 | -0.068 | 15.0723
3.5 | 0.5668 | 0.03335 | -0.0674 | 16.9955
4.5 | 0.6366 | 0.03341 | -0.06 | 19.0542
5 | 0.6896 | 0.03289 | -0.0591 | 20.9669
5.5 | 0.7581 | 0.0318 | -0.0601 | 23.8396
6 | 0.8065 | 0.03128 | -0.0584 | 25.7832
6.5 | 0.8874 | 0.02907 | -0.0607 | 30.5263
8 | 1.0586 | 0.02353 | -0.0558 | 44.9894
8.5 | 1.1189 | 0.02207 | -0.0547 | 50.6978
9 | 1.1406 | 0.02294 | -0.0486 | 49.721
9.5 | 1.1204 | 0.02676 | -0.0388 | 41.8685
10 | 1.1 | 0.03133 | -0.0303 | 35.1101
10.5 | 1.0866 | 0.03602 | -0.0235 | 30.1666
11 | 1.0899 | 0.03997 | -0.0188 | 27.268
11.5 | 1.1012 | 0.0435 | -0.0151 | 25.3149
12 | 1.1131 | 0.04715 | -0.0117 | 23.6076
12.5 | 1.1331 | 0.05028 | -0.0092 | 22.5358
13 | 1.1525 | 0.05356 | -0.0064 | 21.5179
13.5 | 1.1739 | 0.05683 | -0.0041 | 20.6563
14 | 1.1976 | 0.06019 | -0.002 | 19.897
14.5 | 1.2215 | 0.06392 | -0.0001 | 19.1098
15 | 1.2312 | 0.06906 | 0.0018 | 17.828
15.5 | 1.2357 | 0.07492 | 0.0032 | 16.4936
16 | 1.2339 | 0.08181 | 0.0041 | 15.0825
16.5 | 1.2082 | 0.0918 | 0.0037 | 13.1612
17 | 1.1751 | 0.10333 | 0.0012 | 11.3723
17.5 | 1.1396 | 0.11647 | -0.0036 | 9.7845
18 | 1.1001 | 0.13167 | -0.0112 | 8.355
18.5 | 1.0572 | 0.14951 | -0.0222 | 7.0711
19 | 1.0203 | 0.1681 | -0.0338 | 6.0696
19.5 | 0.9449 | 0.21468 | -0.0542 | 4.4014
20 | 0.9374 | 0.22786 | -0.0644 | 4.1139

## 23. Re 250k Mach 0.50 (1)
BIGFOIL.COM POLAR EXPORT
NACA67-714 a=0.6
NACA67-714 a=0.6 |  |  |  | Cl Max: | 1.524 | at alpha= | 7.5 | deg
JavaFoil+Calcfoil stall+Eppler ext transition |  |  |  | L/D Max: | 86.023 | at alpha= | 5.5 | deg
Re: | 250000 |  |  | Cd Min: | 0.01158 | at alpha= | 0 | deg
Mach: | 0.5 |  |  | Cl=0 at alpha= | -4.9537 | deg
|  |  |  | @ Cl=0.1, Cd= | 0.038735
|  |  |  | @ Cl=0.4, Cd= | 0.012594
|  |  |  | @ Cl=0.6, Cd= | 0.011945
alpha (deg) | Cl | Cd | Cm | Cl/Cd
-20 | -0.838 | 0.26306 | -0.045 | -3.186
-19.5 | -0.811 | 0.25919 | -0.045 | -3.128
-19 | -0.783 | 0.24184 | -0.046 | -3.239
-18.5 | -0.756 | 0.247 | -0.046 | -3.06
-18 | -0.729 | 0.2412 | -0.047 | -3.02
-17.5 | -0.701 | 0.23816 | -0.047 | -2.944
-17 | -0.674 | 0.23393 | -0.048 | -2.879
-16.5 | -0.644 | 0.21482 | -0.046 | -2.999
-16 | -0.617 | 0.20616 | -0.046 | -2.991
-15.5 | -0.589 | 0.2038 | -0.046 | -2.89
-15 | -0.561 | 0.19975 | -0.047 | -2.81
-14.5 | -0.534 | 0.19589 | -0.047 | -2.724
-14 | -0.506 | 0.18084 | -0.048 | -2.797
-13.5 | -0.478 | 0.17685 | -0.048 | -2.703
-13 | -0.449 | 0.17279 | -0.046 | -2.601
-12.5 | -0.421 | 0.16665 | -0.046 | -2.529
-12 | -0.394 | 0.15744 | -0.046 | -2.5
-11.5 | -0.366 | 0.15093 | -0.047 | -2.423
-11 | -0.338 | 0.14756 | -0.047 | -2.29
-10.5 | -0.31 | 0.14437 | -0.048 | -2.148
-10 | -0.282 | 0.14053 | -0.048 | -2.007
-9.5 | -0.254 | 0.13682 | -0.044 | -1.854
-9 | -0.226 | 0.13463 | -0.044 | -1.677
-8.5 | -0.198 | 0.12697 | -0.044 | -1.559
-8 | -0.17 | 0.11207 | -0.045 | -1.518
-7.5 | -0.142 | 0.11897 | -0.045 | -1.195
-7 | -0.152 | 0.10101 | -0.045 | -1.506
-6.5 | -0.147 | 0.05673 | -0.046 | -2.593
-6 | -0.107 | 0.05073 | -0.048 | -2.102
-5.5 | -0.058 | 0.04707 | -0.048 | -1.224
-5 | -0.005 | 0.0433 | -0.05 | -0.124
-4.5 | 0.049 | 0.04073 | -0.051 | 1.202
-4 | 0.105 | 0.03854 | -0.053 | 2.716
-3.5 | 0.161 | 0.0367 | -0.057 | 4.399
-3 | 0.219 | 0.03515 | -0.06 | 6.228
-2.5 | 0.341 | 0.01261 | -0.122 | 27.063
-2 | 0.413 | 0.01259 | -0.124 | 32.777
-1.5 | 0.484 | 0.01251 | -0.125 | 38.694
-1 | 0.557 | 0.01249 | -0.126 | 44.63
-0.5 | 0.628 | 0.01159 | -0.128 | 54.201
0 | 0.675 | 0.01158 | -0.127 | 58.315
0.5 | 0.743 | 0.0118 | -0.128 | 62.949
1 | 0.811 | 0.01206 | -0.13 | 67.229
1.5 | 0.878 | 0.01237 | -0.131 | 70.974
2 | 0.945 | 0.01269 | -0.132 | 74.472
2.5 | 1.012 | 0.01301 | -0.134 | 77.831
3 | 1.079 | 0.01339 | -0.135 | 80.596
3.5 | 1.136 | 0.01383 | -0.136 | 82.165
4 | 1.199 | 0.01429 | -0.138 | 83.893
4.5 | 1.26 | 0.01477 | -0.139 | 85.297
5 | 1.319 | 0.01536 | -0.14 | 85.891
5.5 | 1.375 | 0.01599 | -0.141 | 86.023
6 | 1.438 | 0.02823 | -0.144 | 50.927
6.5 | 1.481 | 0.02977 | -0.145 | 49.746
7 | 1.515 | 0.03155 | -0.146 | 48.029
7.5 | 1.524 | 0.03398 | -0.147 | 44.862
8 | 1.498 | 0.03621 | -0.148 | 41.377
8.5 | 1.162 | 0.06616 | -0.068 | 17.57
9 | 0.762 | 0.09713 | -0.045 | 7.843
9.5 | 0.789 | 0.11829 | -0.053 | 6.668
10 | 0.815 | 0.12724 | -0.054 | 6.406
10.5 | 0.843 | 0.13468 | -0.063 | 6.256
11 | 0.869 | 0.14523 | -0.064 | 5.982
11.5 | 0.896 | 0.16138 | -0.071 | 5.554
12 | 0.922 | 0.1647 | -0.072 | 5.601
12.5 | 0.949 | 0.17206 | -0.073 | 5.514

## 24. Re 250k Mach 0.50 (2)
BIGFOIL.COM POLAR EXPORT
NACA67-714 a=0.6
NACA67-714 a=0.6 |  |  |  | Cl Max: | 1.1389 | at alpha= | 13 | deg
XFOIL ncrit=9 |  |  |  | L/D Max: | 38.4825 | at alpha= | 8.5 | deg
Re: | 250000 |  |  | Cd Min: | 0.21235 | at alpha= | 18 | deg
Mach: | 0.5 |  |  | Cl=0 at alpha= | -0.8915 | deg
|  |  |  | @ Cl=0.1, Cd= | 0.036014
|  |  |  | @ Cl=0.4, Cd= | 0.036464
|  |  |  | @ Cl=0.6, Cd= | 0.036832
alpha (deg) | Cl | Cd | Cm | Cl/Cd
-9.5 | 0.026 | 0.10021 | -0.1519 | 0.25946
-9 | 0.0259 | 0.09535 | -0.1548 | 0.27163
-7.5 | -0.1347 | 0.09202 | -0.1269 | -1.4638
-7 | -0.1907 | 0.09085 | -0.1135 | -2.0991
-6.5 | -0.1843 | 0.08556 | -0.1058 | -2.154
-6 | -0.1948 | 0.07995 | -0.1045 | -2.4365
-5.5 | -0.2554 | 0.07858 | -0.0906 | -3.2502
-5 | -0.2569 | 0.07023 | -0.0926 | -3.658
-4.5 | -0.2837 | 0.06778 | -0.0809 | -4.1856
-4 | -0.2574 | 0.06151 | -0.0804 | -4.1847
-3.5 | -0.2527 | 0.05742 | -0.0737 | -4.4009
-3 | -0.2159 | 0.05238 | -0.0716 | -4.1218
-1 | -0.0148 | 0.03766 | -0.0603 | -0.39299
-0.5 | 0.0534 | 0.03654 | -0.0601 | 1.4614
0 | 0.1243 | 0.03574 | -0.0606 | 3.4779
0.5 | 0.1608 | 0.03577 | -0.0564 | 4.4954
2 | 0.4642 | 0.03665 | -0.0792 | 12.6658
2.5 | 0.4853 | 0.03703 | -0.0725 | 13.1056
3.5 | 0.5682 | 0.03685 | -0.0645 | 15.4193
4 | 0.6033 | 0.03683 | -0.0596 | 16.3807
4.5 | 0.6388 | 0.03698 | -0.055 | 17.2742
5.5 | 0.7336 | 0.03697 | -0.0492 | 19.8431
6 | 0.8146 | 0.03542 | -0.0499 | 22.9983
6.5 | 0.8721 | 0.03478 | -0.0477 | 25.0748
7 | 0.939 | 0.03326 | -0.0459 | 28.2321
7.5 | 0.9971 | 0.03213 | -0.0427 | 31.0333
8 | 1.08 | 0.02964 | -0.0412 | 36.4372
8.5 | 1.131 | 0.02939 | -0.0366 | 38.4825
9 | 1.118 | 0.0334 | -0.0272 | 33.4731
9.5 | 1.0942 | 0.03891 | -0.0188 | 28.1213
10 | 1.0769 | 0.04472 | -0.0122 | 24.0809
10.5 | 1.0764 | 0.04986 | -0.0074 | 21.5884
11 | 1.0848 | 0.05463 | -0.0034 | 19.8572
11.5 | 1.0975 | 0.05923 | 0.0003 | 18.5295
12 | 1.1144 | 0.06371 | 0.0037 | 17.4918
12.5 | 1.1306 | 0.06858 | 0.0068 | 16.4859
13 | 1.1389 | 0.0749 | 0.0091 | 15.2056
13.5 | 1.1312 | 0.0832 | 0.0099 | 13.5962
14 | 1.1109 | 0.0934 | 0.0086 | 11.894
14.5 | 1.0791 | 0.10621 | 0.0042 | 10.1601
15 | 1.044 | 0.12072 | -0.0031 | 8.6481
15.5 | 1.0079 | 0.13709 | -0.0131 | 7.3521
16 | 0.9728 | 0.15556 | -0.025 | 6.2535
16.5 | 0.9511 | 0.17344 | -0.0355 | 5.4837
17 | 0.9451 | 0.18803 | -0.0436 | 5.0263
17.5 | 0.9471 | 0.20095 | -0.0507 | 4.7131
18 | 0.9547 | 0.21235 | -0.0571 | 4.4959

## 25. Re 500k Mach 0.00 (1)
BIGFOIL.COM POLAR EXPORT
NACA67-714 a=0.6
NACA67-714 a=0.6 |  |  |  | Cl Max: | 1.601 | at alpha= | 11.5 | deg
JavaFoil+Calcfoil stall+Eppler ext transition |  |  |  | L/D Max: | 129.729 | at alpha= | 6 | deg
Re: | 500000 |  |  | Cd Min: | 0.00728 | at alpha= | 0.5 | deg
Mach: | 0 |  |  | Cl=0 at alpha= | -4.9576 | deg
|  |  |  | @ Cl=0.1, Cd= | 0.010222
|  |  |  | @ Cl=0.4, Cd= | 0.0094675
|  |  |  | @ Cl=0.6, Cd= | 0.007462
alpha (deg) | Cl | Cd | Cm | Cl/Cd
-19 | -0.405 | 0.20643 | -0.032 | -1.96
-18.5 | -0.417 | 0.19976 | -0.033 | -2.088
-18 | -0.429 | 0.18461 | -0.033 | -2.326
-17.5 | -0.441 | 0.18152 | -0.034 | -2.431
-17 | -0.452 | 0.16656 | -0.034 | -2.716
-16.5 | -0.463 | 0.16214 | -0.034 | -2.854
-16 | -0.472 | 0.14576 | -0.035 | -3.24
-15.5 | -0.48 | 0.13886 | -0.036 | -3.458
-15 | -0.487 | 0.12904 | -0.036 | -3.77
-14.5 | -0.491 | 0.12411 | -0.036 | -3.955
-14 | -0.493 | 0.11562 | -0.037 | -4.267
-13.5 | -0.493 | 0.10883 | -0.038 | -4.531
-13 | -0.49 | 0.10212 | -0.039 | -4.8
-12.5 | -0.484 | 0.09535 | -0.039 | -5.076
-12 | -0.475 | 0.08874 | -0.041 | -5.352
-11.5 | -0.462 | 0.08305 | -0.042 | -5.564
-11 | -0.446 | 0.07679 | -0.043 | -5.804
-10.5 | -0.426 | 0.07203 | -0.044 | -5.908
-10 | -0.401 | 0.06895 | -0.044 | -5.823
-9.5 | -0.374 | 0.06381 | -0.045 | -5.864
-9 | -0.342 | 0.05985 | -0.041 | -5.718
-8.5 | -0.308 | 0.05681 | -0.041 | -5.422
-8 | -0.271 | 0.05278 | -0.042 | -5.134
-7.5 | -0.231 | 0.04993 | -0.043 | -4.633
-7 | -0.189 | 0.04692 | -0.043 | -4.034
-6.5 | -0.145 | 0.04425 | -0.045 | -3.285
-6 | -0.1 | 0.04189 | -0.047 | -2.378
-5.5 | -0.053 | 0.03931 | -0.049 | -1.339
-5 | -0.005 | 0.03734 | -0.052 | -0.13
-4.5 | 0.054 | 0.01029 | -0.104 | 5.245
-4 | 0.115 | 0.0102 | -0.105 | 11.232
-3.5 | 0.176 | 0.01008 | -0.106 | 17.42
-3 | 0.237 | 0.00986 | -0.107 | 24.002
-2.5 | 0.298 | 0.00974 | -0.108 | 30.619
-2 | 0.36 | 0.00952 | -0.109 | 37.782
-1.5 | 0.421 | 0.00944 | -0.11 | 44.657
-1 | 0.484 | 0.00938 | -0.111 | 51.62
-0.5 | 0.546 | 0.00936 | -0.113 | 58.292
0 | 0.592 | 0.00749 | -0.113 | 79.058
0.5 | 0.652 | 0.00728 | -0.114 | 89.524
1 | 0.711 | 0.00755 | -0.116 | 94.233
1.5 | 0.771 | 0.00771 | -0.117 | 99.941
2 | 0.83 | 0.00799 | -0.118 | 103.873
2.5 | 0.889 | 0.00817 | -0.119 | 108.845
3 | 0.948 | 0.00835 | -0.12 | 113.61
3.5 | 1.001 | 0.00856 | -0.121 | 116.9
4 | 1.058 | 0.00876 | -0.122 | 120.679
4.5 | 1.113 | 0.00899 | -0.123 | 123.861
5 | 1.168 | 0.00924 | -0.124 | 126.407
5.5 | 1.222 | 0.00954 | -0.125 | 128.123
6 | 1.273 | 0.00981 | -0.126 | 129.729
6.5 | 1.325 | 0.01975 | -0.127 | 67.089
7 | 1.372 | 0.02055 | -0.128 | 66.772
7.5 | 1.415 | 0.02141 | -0.129 | 66.093
8 | 1.455 | 0.02232 | -0.13 | 65.178
8.5 | 1.49 | 0.02338 | -0.131 | 63.726
9 | 1.521 | 0.02458 | -0.132 | 61.891
9.5 | 1.547 | 0.02569 | -0.133 | 60.247
10 | 1.569 | 0.0269 | -0.134 | 58.319
10.5 | 1.585 | 0.0283 | -0.135 | 56.017
11 | 1.596 | 0.02985 | -0.136 | 53.46
11.5 | 1.601 | 0.0311 | -0.137 | 51.482
12 | 1.598 | 0.03261 | -0.138 | 49.006
12.5 | 1.585 | 0.03427 | -0.138 | 46.25
13 | 1.564 | 0.03645 | -0.139 | 42.922
13.5 | 1.534 | 0.03869 | -0.139 | 39.653
14 | 1.27 | 0.10408 | -0.075 | 12.207
14.5 | 1.24 | 0.11189 | -0.071 | 11.084
15 | 1.207 | 0.11996 | -0.066 | 10.06
15.5 | 1.172 | 0.12642 | -0.065 | 9.275
16 | 1.135 | 0.13606 | -0.06 | 8.341
16.5 | 1.097 | 0.14392 | -0.061 | 7.624

## 26. Re 500k Mach 0.00 (2)
BIGFOIL.COM POLAR EXPORT
NACA67-714 a=0.6
NACA67-714 a=0.6 |  |  |  | Cl Max: | 0.7544 | at alpha= | 2 | deg
XFOIL ncrit=9 |  |  |  | L/D Max: | 53.9242 | at alpha= | 2 | deg
Re: | 500000 |  |  | Cd Min: | 0.1982 | at alpha= | -20 | deg
Mach: | 0 |  |  | Cl=0 at alpha= | -5.3717 | deg
|  |  |  | @ Cl=0.1, Cd= | 0.016942
|  |  |  | @ Cl=0.4, Cd= | 0.013878
|  |  |  | @ Cl=0.6, Cd= | 0.014195
alpha (deg) | Cl | Cd | Cm | Cl/Cd
-20 | -0.2566 | 0.1982 | -0.0865 | -1.2947
-19.5 | -0.244 | 0.19203 | -0.0905 | -1.2706
-18.5 | -0.2115 | 0.1799 | -0.0966 | -1.1757
-18 | -0.194 | 0.17443 | -0.0999 | -1.1122
-17.5 | -0.1775 | 0.16861 | -0.1033 | -1.0527
-17 | -0.1616 | 0.16266 | -0.1066 | -0.99348
-16.5 | -0.1514 | 0.15603 | -0.1105 | -0.97033
-16 | -0.1425 | 0.14895 | -0.114 | -0.9567
-15.5 | -0.123 | 0.14312 | -0.1162 | -0.85942
-15 | -0.1058 | 0.13768 | -0.119 | -0.76845
-14.5 | -0.0915 | 0.13173 | -0.1221 | -0.6946
-14 | -0.0895 | 0.12498 | -0.1265 | -0.71611
-13.5 | -0.0855 | 0.1178 | -0.1301 | -0.72581
-13 | -0.0623 | 0.11196 | -0.131 | -0.55645
-12.5 | -0.0477 | 0.1068 | -0.1331 | -0.44663
-12 | -0.0381 | 0.1009 | -0.1357 | -0.3776
-11.5 | -0.0468 | 0.09257 | -0.1408 | -0.50556
-11 | -0.0467 | 0.08485 | -0.1431 | -0.55038
-10.5 | -0.0235 | 0.08192 | -0.1432 | -0.28687
-10 | -0.0243 | 0.07548 | -0.1462 | -0.32194
-8.5 | -0.1129 | 0.04903 | -0.1513 | -2.3027
-8 | -0.0915 | 0.04759 | -0.1494 | -1.9227
-7 | -0.1089 | 0.03105 | -0.1361 | -3.5072
-6.5 | -0.086 | 0.02723 | -0.132 | -3.1583
-5.5 | -0.0126 | 0.02127 | -0.1258 | -0.59238
-5 | 0.0365 | 0.0185 | -0.1251 | 1.973
-4.5 | 0.0902 | 0.01701 | -0.1252 | 5.3028
-4 | 0.122 | 0.01679 | -0.1213 | 7.2662
-3.5 | 0.1712 | 0.01604 | -0.1204 | 10.6733
-3 | 0.2235 | 0.01542 | -0.1201 | 14.4942
-2.5 | 0.2756 | 0.01463 | -0.1198 | 18.838
-2 | 0.2959 | 0.01508 | -0.1135 | 19.622
-1.5 | 0.3422 | 0.01478 | -0.1121 | 23.1529
-1 | 0.3904 | 0.01387 | -0.1113 | 28.1471
1 | 0.4863 | 0.01395 | -0.0843 | 34.8602
1.5 | 0.6951 | 0.0144 | -0.116 | 48.2708
2 | 0.7544 | 0.01399 | -0.1173 | 53.9242

## 27. Re 500k Mach 0.10 (1)
BIGFOIL.COM POLAR EXPORT
NACA67-714 a=0.6
NACA67-714 a=0.6 |  |  |  | Cl Max: | 1.595 | at alpha= | 11.5 | deg
JavaFoil+Calcfoil stall+Eppler ext transition |  |  |  | L/D Max: | 129.464 | at alpha= | 6 | deg
Re: | 500000 |  |  | Cd Min: | 0.00731 | at alpha= | 0.5 | deg
Mach: | 0.1 |  |  | Cl=0 at alpha= | -4.9576 | deg
|  |  |  | @ Cl=0.1, Cd= | 0.010317
|  |  |  | @ Cl=0.4, Cd= | 0.0095058
|  |  |  | @ Cl=0.6, Cd= | 0.0075025
alpha (deg) | Cl | Cd | Cm | Cl/Cd
-18.5 | -0.372 | 0.20933 | -0.033 | -1.779
-18 | -0.387 | 0.18922 | -0.033 | -2.045
-17.5 | -0.401 | 0.18472 | -0.033 | -2.172
-17 | -0.415 | 0.17846 | -0.034 | -2.326
-16.5 | -0.428 | 0.16154 | -0.035 | -2.651
-16 | -0.44 | 0.14798 | -0.035 | -2.976
-15.5 | -0.451 | 0.13985 | -0.036 | -3.227
-15 | -0.461 | 0.13298 | -0.036 | -3.464
-14.5 | -0.468 | 0.12537 | -0.036 | -3.733
-14 | -0.473 | 0.11769 | -0.037 | -4.02
-13.5 | -0.476 | 0.11139 | -0.038 | -4.272
-13 | -0.476 | 0.10353 | -0.038 | -4.593
-12.5 | -0.472 | 0.0976 | -0.039 | -4.837
-12 | -0.465 | 0.09019 | -0.04 | -5.158
-11.5 | -0.455 | 0.08433 | -0.042 | -5.391
-11 | -0.44 | 0.07897 | -0.043 | -5.573
-10.5 | -0.421 | 0.07439 | -0.043 | -5.664
-10 | -0.399 | 0.07023 | -0.044 | -5.679
-9.5 | -0.373 | 0.06432 | -0.045 | -5.792
-9 | -0.341 | 0.06015 | -0.041 | -5.678
-8.5 | -0.308 | 0.0563 | -0.042 | -5.47
-8 | -0.271 | 0.05285 | -0.042 | -5.134
-7.5 | -0.232 | 0.05012 | -0.043 | -4.624
-7 | -0.19 | 0.04704 | -0.043 | -4.035
-6.5 | -0.146 | 0.04443 | -0.045 | -3.283
-6 | -0.1 | 0.04206 | -0.047 | -2.378
-5.5 | -0.053 | 0.03945 | -0.049 | -1.34
-5 | -0.005 | 0.0375 | -0.051 | -0.13
-4.5 | 0.054 | 0.0104 | -0.104 | 5.213
-4 | 0.115 | 0.01029 | -0.105 | 11.188
-3.5 | 0.176 | 0.01007 | -0.106 | 17.516
-3 | 0.238 | 0.00985 | -0.108 | 24.145
-2.5 | 0.3 | 0.00974 | -0.109 | 30.773
-2 | 0.362 | 0.00961 | -0.11 | 37.626
-1.5 | 0.424 | 0.00944 | -0.111 | 44.886
-1 | 0.487 | 0.00939 | -0.112 | 51.848
-0.5 | 0.548 | 0.00937 | -0.113 | 58.523
0 | 0.595 | 0.00752 | -0.114 | 79.133
0.5 | 0.655 | 0.00731 | -0.115 | 89.625
1 | 0.715 | 0.00758 | -0.116 | 94.301
1.5 | 0.775 | 0.00775 | -0.117 | 99.879
2 | 0.834 | 0.00803 | -0.118 | 103.805
2.5 | 0.893 | 0.0082 | -0.12 | 108.991
3 | 0.953 | 0.0084 | -0.121 | 113.342
3.5 | 1.006 | 0.0086 | -0.122 | 116.971
4 | 1.063 | 0.00884 | -0.123 | 120.272
4.5 | 1.118 | 0.00904 | -0.124 | 123.788
5 | 1.174 | 0.0093 | -0.125 | 126.26
5.5 | 1.227 | 0.00959 | -0.126 | 127.999
6 | 1.279 | 0.00988 | -0.127 | 129.464
6.5 | 1.331 | 0.01992 | -0.128 | 66.792
7 | 1.378 | 0.0207 | -0.129 | 66.579
7.5 | 1.421 | 0.02165 | -0.13 | 65.628
8 | 1.46 | 0.02255 | -0.131 | 64.725
8.5 | 1.495 | 0.02368 | -0.132 | 63.117
9 | 1.524 | 0.02483 | -0.133 | 61.402
9.5 | 1.55 | 0.02597 | -0.134 | 59.677
10 | 1.57 | 0.02722 | -0.135 | 57.664
10.5 | 1.584 | 0.02873 | -0.136 | 55.12
11 | 1.592 | 0.03025 | -0.137 | 52.633
11.5 | 1.595 | 0.03151 | -0.138 | 50.607
12 | 1.589 | 0.03317 | -0.138 | 47.891
12.5 | 1.571 | 0.03494 | -0.139 | 44.966
13 | 1.546 | 0.0367 | -0.14 | 42.117
13.5 | 1.279 | 0.09723 | -0.079 | 13.156
14 | 1.246 | 0.10553 | -0.074 | 11.809
14.5 | 1.21 | 0.11462 | -0.068 | 10.56
15 | 1.174 | 0.12138 | -0.066 | 9.671
15.5 | 1.133 | 0.12934 | -0.06 | 8.761
16 | 1.092 | 0.13718 | -0.06 | 7.961
16.5 | 1.048 | 0.14612 | -0.056 | 7.175

## 28. Re 500k Mach 0.10 (2)
BIGFOIL.COM POLAR EXPORT
NACA67-714 a=0.6
NACA67-714 a=0.6 |  |  |  | Cl Max: | 1.3128 | at alpha= | 18 | deg
XFOIL ncrit=9 |  |  |  | L/D Max: | 105.532 | at alpha= | 5.5 | deg
Re: | 500000 |  |  | Cd Min: | 0.19869 | at alpha= | -20 | deg
Mach: | 0.1 |  |  | Cl=0 at alpha= | -5.375 | deg
|  |  |  | @ Cl=0.1, Cd= | 0.01719
|  |  |  | @ Cl=0.4, Cd= | 0.014967
|  |  |  | @ Cl=0.6, Cd= | 0.014626
alpha (deg) | Cl | Cd | Cm | Cl/Cd
-20 | -0.2561 | 0.19869 | -0.087 | -1.2889
-19.5 | -0.2435 | 0.19252 | -0.091 | -1.2648
-19 | -0.2314 | 0.18677 | -0.0947 | -1.239
-18.5 | -0.2103 | 0.18036 | -0.0972 | -1.166
-18 | -0.1927 | 0.17484 | -0.1005 | -1.1022
-17.5 | -0.1761 | 0.16901 | -0.1039 | -1.042
-17 | -0.1601 | 0.16304 | -0.1072 | -0.98197
-16.5 | -0.1498 | 0.15643 | -0.1111 | -0.95762
-16 | -0.1403 | 0.14939 | -0.1145 | -0.93915
-15.5 | -0.1206 | 0.14351 | -0.1169 | -0.84036
-15 | -0.1033 | 0.13805 | -0.1197 | -0.74828
-14.5 | -0.089 | 0.13208 | -0.1228 | -0.67383
-14 | -0.087 | 0.12537 | -0.1272 | -0.69395
-13.5 | -0.0827 | 0.11824 | -0.1308 | -0.69942
-13 | -0.0588 | 0.1124 | -0.1317 | -0.52313
-12.5 | -0.0443 | 0.10723 | -0.1338 | -0.41313
-12 | -0.0345 | 0.10125 | -0.1364 | -0.34074
-11.5 | -0.0426 | 0.09308 | -0.1415 | -0.45767
-11 | -0.0414 | 0.08548 | -0.1438 | -0.48432
-10.5 | -0.0183 | 0.08244 | -0.1439 | -0.22198
-10 | -0.0244 | 0.07525 | -0.1479 | -0.32425
-9 | -0.0875 | 0.05573 | -0.1564 | -1.5701
-8.5 | -0.102 | 0.05029 | -0.1528 | -2.0282
-8 | -0.0837 | 0.0485 | -0.1508 | -1.7258
-7.5 | -0.1143 | 0.03791 | -0.1433 | -3.015
-7 | -0.0754 | 0.03666 | -0.1429 | -2.0567
-6.5 | -0.0844 | 0.02818 | -0.1326 | -2.995
-6 | -0.0527 | 0.02516 | -0.129 | -2.0946
-5.5 | -0.0122 | 0.02159 | -0.1268 | -0.56508
-5 | 0.0366 | 0.01877 | -0.1259 | 1.9499
-4.5 | 0.0862 | 0.01734 | -0.1252 | 4.9712
-4 | 0.1203 | 0.01697 | -0.1216 | 7.089
-3.5 | 0.171 | 0.01616 | -0.121 | 10.5817
-3 | 0.2251 | 0.0156 | -0.1209 | 14.4295
-2.5 | 0.2772 | 0.01471 | -0.1205 | 18.8443
-2 | 0.2937 | 0.01531 | -0.1134 | 19.1835
-1.5 | 0.3423 | 0.01487 | -0.1124 | 23.0195
-1 | 0.393 | 0.014 | -0.1119 | 28.0714
-0.5 | 0.3695 | 0.01356 | -0.0974 | 27.2493
0.5 | 0.3895 | 0.01499 | -0.0783 | 25.984
1 | 0.4409 | 0.01488 | -0.0764 | 29.6304
1.5 | 0.6974 | 0.01447 | -0.1164 | 48.1963
2 | 0.7582 | 0.01405 | -0.1178 | 53.9644
4 | 0.9334 | 0.0137 | -0.1107 | 68.1314
4.5 | 1.0225 | 0.0124 | -0.1173 | 82.4597
5 | 1.0688 | 0.0117 | -0.1154 | 91.3504
5.5 | 1.1313 | 0.01072 | -0.1167 | 105.5317
6 | 1.1598 | 0.01109 | -0.1125 | 104.5807
6.5 | 1.1953 | 0.01141 | -0.1097 | 104.759
7 | 1.164 | 0.01188 | -0.0932 | 97.9798
7.5 | 1.1511 | 0.01288 | -0.0808 | 89.3711
8 | 1.1275 | 0.01535 | -0.0679 | 73.4528
8.5 | 1.1082 | 0.01845 | -0.057 | 60.065
9 | 1.0977 | 0.02164 | -0.0483 | 50.7255
9.5 | 1.0942 | 0.02479 | -0.0412 | 44.1388
10 | 1.0982 | 0.02779 | -0.0356 | 39.5178
10.5 | 1.1084 | 0.0306 | -0.031 | 36.2222
11 | 1.1294 | 0.03287 | -0.0278 | 34.3596
11.5 | 1.1506 | 0.0352 | -0.0249 | 32.6875
12 | 1.1702 | 0.03776 | -0.022 | 30.9905
12.5 | 1.1932 | 0.04015 | -0.0197 | 29.7186
13 | 1.2069 | 0.04338 | -0.0168 | 27.8216
13.5 | 1.2298 | 0.04595 | -0.0149 | 26.7639
14 | 1.2419 | 0.04956 | -0.0124 | 25.0585
14.5 | 1.2597 | 0.05278 | -0.0107 | 23.867
15 | 1.267 | 0.05713 | -0.0085 | 22.1775
15.5 | 1.2826 | 0.06084 | -0.0072 | 21.0815
16 | 1.2949 | 0.06502 | -0.0062 | 19.9154
16.5 | 1.2986 | 0.07024 | -0.005 | 18.488
17 | 1.3064 | 0.07526 | -0.0044 | 17.3585
17.5 | 1.3109 | 0.08086 | -0.0042 | 16.212
18 | 1.3128 | 0.08699 | -0.0046 | 15.0914
18.5 | 1.3081 | 0.09402 | -0.0053 | 13.913
19 | 1.3003 | 0.10205 | -0.007 | 12.7418
19.5 | 1.2888 | 0.11095 | -0.0097 | 11.616
20 | 1.2731 | 0.12095 | -0.0136 | 10.5258

## 29. Re 500k Mach 0.25 (1)
BIGFOIL.COM POLAR EXPORT
NACA67-714 a=0.6
NACA67-714 a=0.6 |  |  |  | Cl Max: | 1.564 | at alpha= | 10 | deg
JavaFoil+Calcfoil stall+Eppler ext transition |  |  |  | L/D Max: | 127.541 | at alpha= | 6 | deg
Re: | 500000 |  |  | Cd Min: | 0.00764 | at alpha= | 1 | deg
Mach: | 0.25 |  |  | Cl=0 at alpha= | -4.95 | deg
|  |  |  | @ Cl=0.1, Cd= | 0.016587
|  |  |  | @ Cl=0.4, Cd= | 0.0096728
|  |  |  | @ Cl=0.6, Cd= | 0.0080956
alpha (deg) | Cl | Cd | Cm | Cl/Cd
-16 | -0.065 | 0.19602 | -0.035 | -0.333
-15.5 | -0.16 | 0.18743 | -0.035 | -0.851
-15 | -0.211 | 0.16544 | -0.036 | -1.278
-14.5 | -0.253 | 0.14929 | -0.036 | -1.697
-14 | -0.289 | 0.14311 | -0.037 | -2.022
-13.5 | -0.32 | 0.13136 | -0.037 | -2.439
-13 | -0.346 | 0.11651 | -0.038 | -2.971
-12.5 | -0.366 | 0.10855 | -0.038 | -3.376
-12 | -0.381 | 0.10244 | -0.038 | -3.718
-11.5 | -0.389 | 0.0941 | -0.04 | -4.136
-11 | -0.391 | 0.08659 | -0.041 | -4.516
-10.5 | -0.386 | 0.08157 | -0.042 | -4.734
-10 | -0.375 | 0.07437 | -0.043 | -5.042
-9.5 | -0.358 | 0.06785 | -0.045 | -5.27
-9 | -0.334 | 0.06321 | -0.046 | -5.288
-8.5 | -0.305 | 0.0587 | -0.047 | -5.202
-8 | -0.271 | 0.05426 | -0.042 | -4.995
-7.5 | -0.233 | 0.05103 | -0.043 | -4.573
-7 | -0.192 | 0.04801 | -0.044 | -4.006
-6.5 | -0.148 | 0.0451 | -0.045 | -3.29
-6 | -0.102 | 0.0426 | -0.046 | -2.394
-5.5 | -0.054 | 0.04038 | -0.047 | -1.335
-5 | -0.005 | 0.0379 | -0.052 | -0.131
-4.5 | 0.045 | 0.03549 | -0.056 | 1.266
-4 | 0.118 | 0.0104 | -0.108 | 11.343
-3.5 | 0.181 | 0.01029 | -0.109 | 17.588
-3 | 0.244 | 0.01006 | -0.11 | 24.273
-2.5 | 0.308 | 0.00994 | -0.111 | 30.954
-2 | 0.371 | 0.0097 | -0.113 | 38.275
-1.5 | 0.435 | 0.00964 | -0.114 | 45.146
-1 | 0.5 | 0.00958 | -0.115 | 52.231
-0.5 | 0.563 | 0.00946 | -0.116 | 59.537
0 | 0.611 | 0.00769 | -0.117 | 79.465
0.5 | 0.673 | 0.00783 | -0.118 | 85.934
1 | 0.734 | 0.00764 | -0.119 | 96.09
1.5 | 0.795 | 0.00795 | -0.12 | 100.018
2 | 0.856 | 0.00814 | -0.122 | 105.207
2.5 | 0.917 | 0.00832 | -0.123 | 110.272
3 | 0.978 | 0.00865 | -0.124 | 113.079
3.5 | 1.032 | 0.00885 | -0.125 | 116.576
4 | 1.09 | 0.00911 | -0.126 | 119.653
4.5 | 1.147 | 0.00935 | -0.127 | 122.673
5 | 1.203 | 0.00964 | -0.128 | 124.874
5.5 | 1.258 | 0.00993 | -0.129 | 126.654
6 | 1.31 | 0.01027 | -0.13 | 127.541
6.5 | 1.362 | 0.0209 | -0.131 | 65.157
7 | 1.409 | 0.02176 | -0.132 | 64.743
7.5 | 1.45 | 0.02281 | -0.133 | 63.552
8 | 1.485 | 0.02376 | -0.134 | 62.522
8.5 | 1.515 | 0.02522 | -0.135 | 60.097
9 | 1.539 | 0.02646 | -0.136 | 58.15
9.5 | 1.555 | 0.0278 | -0.137 | 55.95
10 | 1.564 | 0.02942 | -0.138 | 53.158
10.5 | 1.563 | 0.031 | -0.139 | 50.432
11 | 1.554 | 0.03271 | -0.14 | 47.502
11.5 | 1.534 | 0.03465 | -0.141 | 44.275
12 | 1.492 | 0.03737 | -0.14 | 39.918
12.5 | 1.218 | 0.09327 | -0.072 | 13.059
13 | 1.166 | 0.10132 | -0.068 | 11.505
13.5 | 1.104 | 0.11029 | -0.058 | 10.007
14 | 1.036 | 0.11819 | -0.053 | 8.762
14.5 | 0.96 | 0.12739 | -0.048 | 7.539
15 | 0.879 | 0.14062 | -0.042 | 6.251

## 30. Re 500k Mach 0.25 (2)
BIGFOIL.COM POLAR EXPORT
NACA67-714 a=0.6
NACA67-714 a=0.6 |  |  |  | Cl Max: | 1.2673 | at alpha= | 16.5 | deg
XFOIL ncrit=9 |  |  |  | L/D Max: | 97.5458 | at alpha= | 6 | deg
Re: | 500000 |  |  | Cd Min: | 0.20143 | at alpha= | -20 | deg
Mach: | 0.25 |  |  | Cl=0 at alpha= | -5.3823 | deg
|  |  |  | @ Cl=0.1, Cd= | 0.018248
|  |  |  | @ Cl=0.4, Cd= | 0.013945
|  |  |  | @ Cl=0.6, Cd= | 0.014279
alpha (deg) | Cl | Cd | Cm | Cl/Cd
-20 | -0.2539 | 0.20143 | -0.0894 | -1.2605
-19.5 | -0.241 | 0.19535 | -0.0935 | -1.2337
-19 | -0.2239 | 0.18887 | -0.0971 | -1.1855
-18.5 | -0.2039 | 0.18286 | -0.1003 | -1.1151
-18 | -0.186 | 0.17718 | -0.1037 | -1.0498
-17.5 | -0.169 | 0.17122 | -0.1071 | -0.98703
-17 | -0.1524 | 0.16514 | -0.1104 | -0.92285
-16 | -0.1276 | 0.15162 | -0.1179 | -0.84158
-15.5 | -0.108 | 0.14566 | -0.1206 | -0.74145
-15 | -0.0906 | 0.14004 | -0.1236 | -0.64696
-14.5 | -0.0759 | 0.13391 | -0.1267 | -0.5668
-14 | -0.0737 | 0.12746 | -0.1312 | -0.57822
-13.5 | -0.0649 | 0.12025 | -0.1341 | -0.53971
-13 | -0.0408 | 0.11474 | -0.1354 | -0.35559
-12.5 | -0.0258 | 0.10928 | -0.1379 | -0.23609
-12 | -0.017 | 0.103 | -0.1409 | -0.16505
-11.5 | -0.0211 | 0.09557 | -0.1455 | -0.22078
-11 | -0.0141 | 0.08862 | -0.1474 | -0.15911
-10.5 | 0.0076 | 0.08496 | -0.1478 | 0.089454
-10 | -0.0017 | 0.07731 | -0.153 | -0.021989
-9.5 | -0.0103 | 0.06907 | -0.158 | -0.14912
-9 | -0.0107 | 0.06353 | -0.1582 | -0.16842
-8.5 | -0.0263 | 0.05734 | -0.1598 | -0.45867
-8 | -0.0392 | 0.05292 | -0.1574 | -0.74074
-7 | -0.0511 | 0.03979 | -0.1506 | -1.2842
-6.5 | -0.0382 | 0.03789 | -0.1442 | -1.0082
-6 | -0.0432 | 0.0277 | -0.1357 | -1.5596
-5.5 | -0.0064 | 0.02383 | -0.1326 | -0.26857
-5 | 0.0208 | 0.02202 | -0.1274 | 0.9446
-4.5 | 0.0608 | 0.01928 | -0.1247 | 3.1535
-4 | 0.1155 | 0.01784 | -0.1243 | 6.4742
-3.5 | 0.1731 | 0.01675 | -0.1245 | 10.3343
-3 | 0.2313 | 0.01606 | -0.1247 | 14.4022
-2.5 | 0.2362 | 0.01641 | -0.1151 | 14.3937
-2 | 0.2909 | 0.01583 | -0.1148 | 18.3765
-1.5 | 0.2797 | 0.0169 | -0.102 | 16.5503
-1 | 0.3348 | 0.01641 | -0.1018 | 20.4022
-0.5 | 0.3871 | 0.01506 | -0.1015 | 25.7039
0 | 0.3986 | 0.01395 | -0.0917 | 28.5735
0.5 | 0.4719 | 0.01369 | -0.0933 | 34.4704
1.5 | 0.7155 | 0.01481 | -0.1192 | 48.312
2.5 | 0.7492 | 0.01572 | -0.1049 | 47.659
3 | 0.8452 | 0.0146 | -0.1124 | 57.8904
4 | 0.9123 | 0.01507 | -0.1049 | 60.5375
4.5 | 0.9847 | 0.01412 | -0.1078 | 69.738
5 | 1.0919 | 0.01202 | -0.1162 | 90.8403
5.5 | 1.1161 | 0.01213 | -0.1106 | 92.0115
6 | 1.1725 | 0.01202 | -0.111 | 97.5458
6.5 | 1.1604 | 0.01252 | -0.0982 | 92.6837
7 | 1.1451 | 0.01311 | -0.0847 | 87.3455
7.5 | 1.144 | 0.0144 | -0.0746 | 79.4444
8 | 1.1215 | 0.01722 | -0.0622 | 65.1278
8.5 | 1.1032 | 0.02058 | -0.0516 | 53.6054
9 | 1.0925 | 0.02405 | -0.043 | 45.4262
9.5 | 1.0891 | 0.02747 | -0.0361 | 39.6469
10 | 1.0935 | 0.03069 | -0.0305 | 35.6305
10.5 | 1.108 | 0.03349 | -0.0264 | 33.0845
11 | 1.1287 | 0.03604 | -0.023 | 31.318
11.5 | 1.1506 | 0.03862 | -0.02 | 29.7929
12 | 1.1668 | 0.04174 | -0.0168 | 27.954
12.5 | 1.1869 | 0.0447 | -0.0141 | 26.5526
13 | 1.2024 | 0.04817 | -0.0114 | 24.9616
13.5 | 1.2137 | 0.05213 | -0.0087 | 23.2822
14 | 1.2317 | 0.0557 | -0.0067 | 22.1131
14.5 | 1.2419 | 0.0601 | -0.0047 | 20.6639
15 | 1.2525 | 0.06468 | -0.0029 | 19.3646
15.5 | 1.2627 | 0.06953 | -0.0017 | 18.1605
16 | 1.2652 | 0.07531 | -0.0007 | 16.7999
16.5 | 1.2673 | 0.08163 | -0.0003 | 15.5249
17 | 1.264 | 0.08888 | -0.0006 | 14.2214
17.5 | 1.2545 | 0.0973 | -0.002 | 12.8931
18 | 1.2413 | 0.1067 | -0.0046 | 11.6336
18.5 | 1.2242 | 0.11704 | -0.0086 | 10.4597
19 | 1.1994 | 0.12924 | -0.0143 | 9.2804
19.5 | 1.1686 | 0.14337 | -0.0221 | 8.1509
20 | 1.136 | 0.159 | -0.0317 | 7.1447

## 31. Re 500k Mach 0.50 (1)
BIGFOIL.COM POLAR EXPORT
NACA67-714 a=0.6
NACA67-714 a=0.6 |  |  |  | Cl Max: | 1.527 | at alpha= | 7.5 | deg
JavaFoil+Calcfoil stall+Eppler ext transition |  |  |  | L/D Max: | 119.485 | at alpha= | 5.5 | deg
Re: | 500000 |  |  | Cd Min: | 0.00852 | at alpha= | 0 | deg
Mach: | 0.5 |  |  | Cl=0 at alpha= | -4.9537 | deg
|  |  |  | @ Cl=0.1, Cd= | 0.035855
|  |  |  | @ Cl=0.4, Cd= | 0.0092891
|  |  |  | @ Cl=0.6, Cd= | 0.0095282
alpha (deg) | Cl | Cd | Cm | Cl/Cd
-20 | -0.838 | 0.22177 | -0.046 | -3.78
-19.5 | -0.811 | 0.21889 | -0.046 | -3.704
-19 | -0.784 | 0.20893 | -0.047 | -3.75
-18.5 | -0.756 | 0.20696 | -0.047 | -3.653
-18 | -0.729 | 0.20123 | -0.047 | -3.621
-17.5 | -0.701 | 0.19825 | -0.048 | -3.536
-17 | -0.674 | 0.19395 | -0.048 | -3.473
-16.5 | -0.644 | 0.18178 | -0.046 | -3.545
-16 | -0.617 | 0.17668 | -0.046 | -3.49
-15.5 | -0.589 | 0.17193 | -0.047 | -3.425
-15 | -0.561 | 0.16786 | -0.047 | -3.344
-14.5 | -0.534 | 0.16398 | -0.048 | -3.254
-14 | -0.506 | 0.15332 | -0.049 | -3.3
-13.5 | -0.478 | 0.14944 | -0.049 | -3.2
-13 | -0.45 | 0.14459 | -0.048 | -3.11
-12.5 | -0.421 | 0.13477 | -0.046 | -3.127
-12 | -0.394 | 0.13219 | -0.047 | -2.977
-11.5 | -0.366 | 0.12503 | -0.047 | -2.926
-11 | -0.338 | 0.1218 | -0.048 | -2.775
-10.5 | -0.31 | 0.11873 | -0.048 | -2.611
-10 | -0.282 | 0.11862 | -0.049 | -2.379
-9.5 | -0.254 | 0.11234 | -0.045 | -2.259
-9 | -0.226 | 0.1101 | -0.045 | -2.052
-8.5 | -0.198 | 0.10137 | -0.045 | -1.953
-8 | -0.17 | 0.09504 | -0.047 | -1.79
-7.5 | -0.142 | 0.09723 | -0.047 | -1.463
-7 | -0.152 | 0.08219 | -0.046 | -1.851
-6.5 | -0.147 | 0.05133 | -0.047 | -2.866
-6 | -0.107 | 0.04646 | -0.049 | -2.295
-5.5 | -0.058 | 0.04334 | -0.05 | -1.33
-5 | -0.005 | 0.04011 | -0.052 | -0.134
-4.5 | 0.049 | 0.03785 | -0.053 | 1.294
-4 | 0.105 | 0.03566 | -0.059 | 2.942
-3.5 | 0.163 | 0.03303 | -0.067 | 4.923
-3 | 0.271 | 0.00944 | -0.122 | 28.654
-2.5 | 0.342 | 0.00933 | -0.124 | 36.633
-2 | 0.413 | 0.00928 | -0.125 | 44.517
-1.5 | 0.485 | 0.00959 | -0.127 | 50.549
-1 | 0.558 | 0.00954 | -0.128 | 58.486
-0.5 | 0.629 | 0.00952 | -0.129 | 66.032
0 | 0.681 | 0.00852 | -0.129 | 79.973
0.5 | 0.75 | 0.00869 | -0.131 | 86.223
1 | 0.818 | 0.00891 | -0.132 | 91.837
1.5 | 0.886 | 0.00914 | -0.133 | 96.914
2 | 0.954 | 0.00938 | -0.135 | 101.64
2.5 | 1.021 | 0.00962 | -0.136 | 106.169
3 | 1.089 | 0.00992 | -0.137 | 109.798
3.5 | 1.146 | 0.00991 | -0.139 | 115.623
4 | 1.209 | 0.01036 | -0.14 | 116.747
4.5 | 1.271 | 0.01075 | -0.141 | 118.155
5 | 1.33 | 0.01115 | -0.142 | 119.293
5.5 | 1.386 | 0.0116 | -0.143 | 119.485
6 | 1.441 | 0.02451 | -0.145 | 58.771
6.5 | 1.484 | 0.02589 | -0.146 | 57.333
7 | 1.518 | 0.02736 | -0.147 | 55.48
7.5 | 1.527 | 0.02957 | -0.148 | 51.654
8 | 1.502 | 0.03187 | -0.149 | 47.12
8.5 | 1.394 | 0.03442 | -0.15 | 40.489
9 | 0.762 | 0.07359 | -0.053 | 10.358
9.5 | 0.789 | 0.10001 | -0.055 | 7.888
10 | 0.815 | 0.10873 | -0.056 | 7.499
10.5 | 0.843 | 0.11353 | -0.064 | 7.422
11 | 0.869 | 0.12167 | -0.065 | 7.142
11.5 | 0.896 | 0.13169 | -0.072 | 6.807
12 | 0.923 | 0.13502 | -0.072 | 6.833
12.5 | 0.949 | 0.14136 | -0.074 | 6.712

## 32. Re 500k Mach 0.50 (2)
BIGFOIL.COM POLAR EXPORT
NACA67-714 a=0.6
NACA67-714 a=0.6 |  |  |  | Cl Max: | 1.1699 | at alpha= | 13 | deg
XFOIL ncrit=9 |  |  |  | L/D Max: | 57.4337 | at alpha= | 7 | deg
Re: | 500000 |  |  | Cd Min: | 0.21489 | at alpha= | -20 | deg
Mach: | 0.5 |  |  | Cl=0 at alpha= | -3.0541 | deg
|  |  |  | @ Cl=0.1, Cd= | 0.024212
|  |  |  | @ Cl=0.4, Cd= | 0.022027
|  |  |  | @ Cl=0.6, Cd= | 0.023215
alpha (deg) | Cl | Cd | Cm | Cl/Cd
-20 | -0.2448 | 0.21489 | -0.1027 | -1.1392
-19 | -0.2032 | 0.20128 | -0.1108 | -1.0095
-18.5 | -0.1811 | 0.19474 | -0.1152 | -0.92996
-18 | -0.1596 | 0.18809 | -0.1195 | -0.84853
-17.5 | -0.1391 | 0.18123 | -0.1236 | -0.76753
-17 | -0.1212 | 0.17471 | -0.1278 | -0.69372
-16.5 | -0.1062 | 0.16841 | -0.132 | -0.6306
-16 | -0.0818 | 0.16113 | -0.1345 | -0.50766
-15.5 | -0.0605 | 0.1548 | -0.1383 | -0.39083
-15 | -0.0408 | 0.14841 | -0.142 | -0.27491
-14.5 | -0.0276 | 0.14192 | -0.1463 | -0.19448
-13.5 | 0.0098 | 0.12869 | -0.1521 | 0.076152
-13 | 0.0277 | 0.12279 | -0.1547 | 0.22559
-12.5 | 0.0432 | 0.11679 | -0.1574 | 0.36989
-12 | 0.0469 | 0.11056 | -0.162 | 0.4242
-11.5 | 0.0563 | 0.10417 | -0.1654 | 0.54046
-11 | 0.0816 | 0.09819 | -0.1658 | 0.83104
-10.5 | 0.0873 | 0.09262 | -0.1694 | 0.94256
-10 | 0.0907 | 0.08609 | -0.1728 | 1.0535
-9.5 | 0.1066 | 0.08037 | -0.1727 | 1.3264
-9 | 0.1187 | 0.07572 | -0.1737 | 1.5676
-8.5 | 0.1103 | 0.06882 | -0.1789 | 1.6027
-8 | 0.1023 | 0.06108 | -0.1843 | 1.6749
-7.5 | 0.1069 | 0.05821 | -0.1796 | 1.8365
-7 | 0.0821 | 0.05348 | -0.1768 | 1.5352
-5 | 0.0059 | 0.039 | -0.1418 | 0.15128
-4.5 | -0.0524 | 0.0393 | -0.1209 | -1.3333
-4 | -0.0833 | 0.0353 | -0.1057 | -2.3598
-3.5 | -0.0519 | 0.02892 | -0.0999 | -1.7946
-3 | 0.0063 | 0.02599 | -0.0982 | 0.2424
-2.5 | 0.019 | 0.02598 | -0.0893 | 0.73133
-2 | 0.0827 | 0.02448 | -0.0883 | 3.3783
-1.5 | 0.1497 | 0.02344 | -0.088 | 6.3865
-1 | 0.168 | 0.02405 | -0.0804 | 6.9854
-0.5 | 0.2309 | 0.02335 | -0.0797 | 9.8887
0.5 | 0.3669 | 0.02183 | -0.0804 | 16.8071
2.5 | 0.6412 | 0.02346 | -0.0861 | 27.3316
3 | 0.7174 | 0.02275 | -0.088 | 31.5341
3.5 | 0.7978 | 0.02187 | -0.0906 | 36.4792
5 | 0.9621 | 0.02104 | -0.0853 | 45.7272
5.5 | 1.0512 | 0.01878 | -0.0871 | 55.9744
6 | 1.0385 | 0.0196 | -0.0734 | 52.9847
6.5 | 1.0852 | 0.01919 | -0.0688 | 56.5503
7 | 1.1257 | 0.0196 | -0.0637 | 57.4337
7.5 | 1.1343 | 0.02154 | -0.0546 | 52.6602
8 | 1.1177 | 0.02526 | -0.0437 | 44.2478
8.5 | 1.1004 | 0.02963 | -0.034 | 37.138
9 | 1.088 | 0.03424 | -0.026 | 31.7757
9.5 | 1.0844 | 0.03872 | -0.0195 | 28.0062
10 | 1.0941 | 0.04272 | -0.0145 | 25.611
10.5 | 1.1111 | 0.04655 | -0.0104 | 23.869
11 | 1.1242 | 0.05089 | -0.0065 | 22.0908
11.5 | 1.1388 | 0.05536 | -0.0031 | 20.5708
12 | 1.1507 | 0.06029 | 0.0002 | 19.0861
12.5 | 1.1582 | 0.06583 | 0.0031 | 17.5938
13 | 1.1699 | 0.07138 | 0.0057 | 16.3897
13.5 | 1.1671 | 0.07874 | 0.0071 | 14.8222
14 | 1.1567 | 0.08766 | 0.0073 | 13.1953
14.5 | 1.1352 | 0.09859 | 0.0049 | 11.5144
15 | 1.1087 | 0.11103 | 0 | 9.9856
15.5 | 1.081 | 0.12459 | -0.007 | 8.6765
16 | 1.0533 | 0.13928 | -0.0159 | 7.5625
16.5 | 1.0281 | 0.15456 | -0.0257 | 6.6518
17 | 1.0018 | 0.1714 | -0.0362 | 5.8448
17.5 | 0.9784 | 0.18965 | -0.0467 | 5.159
18 | 0.9723 | 0.20472 | -0.055 | 4.7494

## 33. Re 750k Mach 0.00 (1)
BIGFOIL.COM POLAR EXPORT
NACA67-714 a=0.6
NACA67-714 a=0.6 |  |  |  | Cl Max: | 1.603 | at alpha= | 11.5 | deg
JavaFoil+Calcfoil stall+Eppler ext transition |  |  |  | L/D Max: | 153.837 | at alpha= | 6 | deg
Re: | 750000 |  |  | Cd Min: | 0.00629 | at alpha= | 0 | deg
Mach: | 0 |  |  | Cl=0 at alpha= | -4.95 | deg
|  |  |  | @ Cl=0.1, Cd= | 0.0092541
|  |  |  | @ Cl=0.4, Cd= | 0.0085041
|  |  |  | @ Cl=0.6, Cd= | 0.0062973
alpha (deg) | Cl | Cd | Cm | Cl/Cd
-19 | -0.405 | 0.20008 | -0.033 | -2.023
-18.5 | -0.417 | 0.18506 | -0.034 | -2.255
-18 | -0.43 | 0.16995 | -0.034 | -2.528
-17.5 | -0.441 | 0.16841 | -0.035 | -2.621
-17 | -0.453 | 0.15983 | -0.035 | -2.832
-16.5 | -0.463 | 0.15222 | -0.035 | -3.042
-16 | -0.473 | 0.14022 | -0.037 | -3.37
-15.5 | -0.48 | 0.13035 | -0.037 | -3.685
-15 | -0.487 | 0.12363 | -0.037 | -3.937
-14.5 | -0.491 | 0.11847 | -0.038 | -4.147
-14 | -0.494 | 0.10958 | -0.039 | -4.506
-13.5 | -0.494 | 0.10302 | -0.04 | -4.791
-13 | -0.491 | 0.09633 | -0.041 | -5.094
-12.5 | -0.484 | 0.09212 | -0.041 | -5.258
-12 | -0.475 | 0.08536 | -0.043 | -5.568
-11.5 | -0.462 | 0.08005 | -0.043 | -5.777
-11 | -0.446 | 0.07494 | -0.044 | -5.952
-10.5 | -0.426 | 0.06999 | -0.045 | -6.086
-10 | -0.402 | 0.0664 | -0.045 | -6.051
-9.5 | -0.375 | 0.06186 | -0.047 | -6.055
-9 | -0.342 | 0.0576 | -0.042 | -5.943
-8.5 | -0.308 | 0.05476 | -0.042 | -5.627
-8 | -0.271 | 0.05101 | -0.043 | -5.314
-7.5 | -0.231 | 0.0483 | -0.044 | -4.792
-7 | -0.19 | 0.04536 | -0.046 | -4.179
-6.5 | -0.146 | 0.04265 | -0.049 | -3.416
-6 | -0.1 | 0.04019 | -0.051 | -2.485
-5.5 | -0.053 | 0.0368 | -0.057 | -1.44
-5 | -0.006 | 0.00959 | -0.103 | -0.626
-4.5 | 0.054 | 0.00942 | -0.104 | 5.734
-4 | 0.115 | 0.0092 | -0.106 | 12.444
-3.5 | 0.176 | 0.00898 | -0.107 | 19.55
-3 | 0.237 | 0.00887 | -0.108 | 26.71
-2.5 | 0.298 | 0.00874 | -0.109 | 34.121
-2 | 0.36 | 0.00855 | -0.11 | 42.106
-1.5 | 0.421 | 0.00848 | -0.111 | 49.694
-1 | 0.484 | 0.00842 | -0.112 | 57.497
-0.5 | 0.546 | 0.00832 | -0.113 | 65.597
0 | 0.596 | 0.00629 | -0.114 | 94.749
0.5 | 0.656 | 0.0064 | -0.115 | 102.392
1 | 0.715 | 0.00653 | -0.116 | 109.513
1.5 | 0.775 | 0.00668 | -0.118 | 115.926
2 | 0.834 | 0.00681 | -0.119 | 122.527
2.5 | 0.894 | 0.00695 | -0.12 | 128.482
3 | 0.953 | 0.00711 | -0.121 | 134.027
3.5 | 1.006 | 0.00729 | -0.122 | 137.874
4 | 1.063 | 0.00747 | -0.123 | 142.215
4.5 | 1.118 | 0.00765 | -0.124 | 146.3
5 | 1.174 | 0.00786 | -0.125 | 149.281
5.5 | 1.228 | 0.00807 | -0.126 | 152.112
6 | 1.279 | 0.00832 | -0.127 | 153.837
6.5 | 1.326 | 0.01827 | -0.128 | 72.611
7 | 1.374 | 0.01903 | -0.129 | 72.215
7.5 | 1.417 | 0.01984 | -0.13 | 71.436
8 | 1.457 | 0.02067 | -0.131 | 70.459
8.5 | 1.492 | 0.02166 | -0.132 | 68.89
9 | 1.523 | 0.02282 | -0.133 | 66.752
9.5 | 1.55 | 0.02389 | -0.134 | 64.861
10 | 1.571 | 0.02494 | -0.134 | 62.982
10.5 | 1.587 | 0.02622 | -0.135 | 60.53
11 | 1.598 | 0.02771 | -0.136 | 57.669
11.5 | 1.603 | 0.02887 | -0.137 | 55.541
12 | 1.601 | 0.03037 | -0.138 | 52.715
12.5 | 1.588 | 0.03184 | -0.139 | 49.862
13 | 1.568 | 0.03378 | -0.14 | 46.425
13.5 | 1.543 | 0.03541 | -0.14 | 43.562
14 | 1.51 | 0.03771 | -0.141 | 40.039
14.5 | 1.436 | 0.04733 | -0.137 | 30.337
15 | 1.215 | 0.11294 | -0.08 | 10.757
15.5 | 1.178 | 0.12093 | -0.076 | 9.741
16 | 1.139 | 0.12942 | -0.072 | 8.799
16.5 | 1.1 | 0.13594 | -0.071 | 8.096

## 34. Re 750k Mach 0.00 (2)
BIGFOIL.COM POLAR EXPORT
NACA67-714 a=0.6
NACA67-714 a=0.6 |  |  |  | Cl Max: | 1.3793 | at alpha= | 18 | deg
XFOIL ncrit=9 |  |  |  | L/D Max: | 128.129 | at alpha= | 6 | deg
Re: | 750000 |  |  | Cd Min: | 0.14145 | at alpha= | -15.5 | deg
Mach: | 0 |  |  | Cl=0 at alpha= | -5.5554 | deg
|  |  |  | @ Cl=0.1, Cd= | 0.012864
|  |  |  | @ Cl=0.4, Cd= | 0.01029
|  |  |  | @ Cl=0.6, Cd= | 0.0085255
alpha (deg) | Cl | Cd | Cm | Cl/Cd
-15.5 | -0.1318 | 0.14145 | -0.1139 | -0.93178
-15 | -0.1137 | 0.13635 | -0.1167 | -0.83388
-14.5 | -0.0989 | 0.13046 | -0.1197 | -0.75809
-14 | -0.0896 | 0.12344 | -0.1232 | -0.72586
-13.5 | -0.0882 | 0.11572 | -0.1272 | -0.76218
-13 | -0.0772 | 0.10862 | -0.1296 | -0.71073
-12.5 | -0.0595 | 0.10372 | -0.1317 | -0.57366
-11.5 | -0.0645 | 0.08681 | -0.1382 | -0.743
-11 | -0.0549 | 0.08154 | -0.1403 | -0.67329
-10.5 | -0.4366 | 0.02535 | -0.1383 | -17.2229
-10 | -0.3812 | 0.02652 | -0.1388 | -14.3741
-9.5 | -0.3301 | 0.02715 | -0.1388 | -12.1584
-9 | -0.3156 | 0.02287 | -0.1341 | -13.7997
-8.5 | -0.2619 | 0.02384 | -0.1345 | -10.9857
-8 | -0.2244 | 0.02197 | -0.1325 | -10.2139
-7.5 | -0.1893 | 0.01905 | -0.1299 | -9.937
-7 | -0.1389 | 0.01892 | -0.1299 | -7.3414
-6.5 | -0.0902 | 0.01822 | -0.1292 | -4.9506
-6 | -0.0433 | 0.01661 | -0.1282 | -2.6069
-5.5 | 0.0054 | 0.01458 | -0.1275 | 0.37037
-5 | 0.0565 | 0.01351 | -0.1273 | 4.1821
-4.5 | 0.109 | 0.01273 | -0.1272 | 8.5625
-4 | 0.162 | 0.01208 | -0.1271 | 13.4106
-3.5 | 0.2136 | 0.01174 | -0.1268 | 18.1942
-3 | 0.2601 | 0.01117 | -0.1255 | 23.2856
-2.5 | 0.311 | 0.0109 | -0.125 | 28.5321
-2 | 0.3629 | 0.01054 | -0.1247 | 34.4307
-1.5 | 0.4164 | 0.01018 | -0.1247 | 40.9037
-1 | 0.461 | 0.00941 | -0.1234 | 48.9904
-0.5 | 0.4761 | 0.00806 | -0.1156 | 59.0695
0 | 0.5248 | 0.00822 | -0.1141 | 63.8443
0.5 | 0.5779 | 0.00835 | -0.1135 | 69.2096
1 | 0.6245 | 0.00872 | -0.1107 | 71.617
1.5 | 0.6605 | 0.00906 | -0.1062 | 72.9029
2 | 0.7125 | 0.00898 | -0.1061 | 79.343
2.5 | 0.7733 | 0.00882 | -0.1077 | 87.6757
3 | 0.8267 | 0.00873 | -0.1078 | 94.6964
3.5 | 0.8699 | 0.0086 | -0.1057 | 101.1512
4 | 0.929 | 0.00832 | -0.1069 | 111.6587
4.5 | 0.9732 | 0.00817 | -0.105 | 119.1187
5 | 1.0038 | 0.00799 | -0.1 | 125.632
5.5 | 1.0449 | 0.00818 | -0.0979 | 127.7384
6 | 1.0955 | 0.00855 | -0.0981 | 128.1287
6.5 | 1.143 | 0.0093 | -0.0982 | 122.9032
7 | 1.1428 | 0.01117 | -0.0899 | 102.3098
7.5 | 1.1067 | 0.01328 | -0.0741 | 83.3358
8 | 1.0891 | 0.01608 | -0.063 | 67.7301
8.5 | 1.0817 | 0.01888 | -0.0544 | 57.2934
9 | 1.0849 | 0.02144 | -0.0477 | 50.6017
9.5 | 1.093 | 0.02394 | -0.0422 | 45.6558
10 | 1.1055 | 0.02636 | -0.0375 | 41.9385
10.5 | 1.1277 | 0.02832 | -0.0342 | 39.8199
11 | 1.1532 | 0.03015 | -0.0315 | 38.2488
11.5 | 1.1786 | 0.03206 | -0.0289 | 36.7623
12 | 1.2041 | 0.03402 | -0.0265 | 35.3939
12.5 | 1.2298 | 0.03602 | -0.0244 | 34.1421
13 | 1.248 | 0.03867 | -0.0216 | 32.2731
13.5 | 1.2753 | 0.04067 | -0.02 | 31.3573
14 | 1.2917 | 0.04365 | -0.0175 | 29.5922
14.5 | 1.3144 | 0.04618 | -0.0159 | 28.4625
15 | 1.3262 | 0.04978 | -0.0136 | 26.6412
15.5 | 1.3435 | 0.05301 | -0.012 | 25.3443
16 | 1.3564 | 0.05678 | -0.0105 | 23.8887
16.5 | 1.359 | 0.06176 | -0.0088 | 22.0045
17 | 1.3686 | 0.0662 | -0.0079 | 20.6737
17.5 | 1.3739 | 0.07135 | -0.0072 | 19.2558
18 | 1.3793 | 0.07663 | -0.0072 | 17.9995
18.5 | 1.3684 | 0.0842 | -0.0073 | 16.2518
19 | 1.3631 | 0.09143 | -0.0083 | 14.9087
19.5 | 1.3586 | 0.09879 | -0.0098 | 13.7524
20 | 1.352 | 0.10679 | -0.0122 | 12.6604

## 35. Re 750k Mach 0.10 (1)
BIGFOIL.COM POLAR EXPORT
NACA67-714 a=0.6
NACA67-714 a=0.6 |  |  |  | Cl Max: | 1.597 | at alpha= | 11.5 | deg
JavaFoil+Calcfoil stall+Eppler ext transition |  |  |  | L/D Max: | 153.481 | at alpha= | 6 | deg
Re: | 750000 |  |  | Cd Min: | 0.0063 | at alpha= | 0 | deg
Mach: | 0.1 |  |  | Cl=0 at alpha= | -4.95 | deg
|  |  |  | @ Cl=0.1, Cd= | 0.0092466
|  |  |  | @ Cl=0.4, Cd= | 0.0085342
|  |  |  | @ Cl=0.6, Cd= | 0.006302
alpha (deg) | Cl | Cd | Cm | Cl/Cd
-18.5 | -0.373 | 0.19647 | -0.034 | -1.896
-18 | -0.387 | 0.17741 | -0.034 | -2.182
-17.5 | -0.401 | 0.17532 | -0.034 | -2.29
-17 | -0.415 | 0.16582 | -0.035 | -2.504
-16.5 | -0.428 | 0.15446 | -0.036 | -2.774
-16 | -0.441 | 0.14355 | -0.037 | -3.07
-15.5 | -0.452 | 0.13375 | -0.037 | -3.376
-15 | -0.461 | 0.1275 | -0.037 | -3.614
-14.5 | -0.468 | 0.11913 | -0.038 | -3.93
-14 | -0.473 | 0.11359 | -0.039 | -4.168
-13.5 | -0.476 | 0.10552 | -0.039 | -4.513
-13 | -0.476 | 0.09904 | -0.04 | -4.806
-12.5 | -0.472 | 0.09295 | -0.041 | -5.083
-12 | -0.466 | 0.08694 | -0.042 | -5.356
-11.5 | -0.455 | 0.0812 | -0.043 | -5.603
-11 | -0.44 | 0.07573 | -0.044 | -5.816
-10.5 | -0.422 | 0.07215 | -0.044 | -5.844
-10 | -0.399 | 0.06754 | -0.045 | -5.91
-9.5 | -0.373 | 0.06227 | -0.047 | -5.989
-9 | -0.342 | 0.05799 | -0.042 | -5.891
-8.5 | -0.308 | 0.05439 | -0.043 | -5.665
-8 | -0.272 | 0.05125 | -0.044 | -5.298
-7.5 | -0.232 | 0.04834 | -0.044 | -4.796
-7 | -0.19 | 0.04553 | -0.046 | -4.174
-6.5 | -0.146 | 0.04272 | -0.049 | -3.421
-6 | -0.1 | 0.04039 | -0.05 | -2.481
-5.5 | -0.053 | 0.03718 | -0.056 | -1.429
-5 | -0.006 | 0.00957 | -0.104 | -0.63
-4.5 | 0.054 | 0.00942 | -0.105 | 5.756
-4 | 0.115 | 0.00919 | -0.106 | 12.519
-3.5 | 0.176 | 0.00906 | -0.107 | 19.46
-3 | 0.238 | 0.00885 | -0.108 | 26.877
-2.5 | 0.3 | 0.00873 | -0.109 | 34.328
-2 | 0.362 | 0.00862 | -0.11 | 41.943
-1.5 | 0.424 | 0.00848 | -0.112 | 49.971
-1 | 0.487 | 0.00842 | -0.113 | 57.799
-0.5 | 0.548 | 0.00839 | -0.114 | 65.333
0 | 0.599 | 0.0063 | -0.115 | 95.025
0.5 | 0.659 | 0.00642 | -0.116 | 102.569
1 | 0.719 | 0.00655 | -0.117 | 109.772
1.5 | 0.779 | 0.00672 | -0.118 | 115.93
2 | 0.838 | 0.00684 | -0.119 | 122.622
2.5 | 0.898 | 0.00701 | -0.12 | 128.152
3 | 0.957 | 0.00716 | -0.121 | 133.598
3.5 | 1.011 | 0.00732 | -0.122 | 137.977
4 | 1.068 | 0.0075 | -0.123 | 142.274
4.5 | 1.124 | 0.00769 | -0.124 | 146.19
5 | 1.179 | 0.00791 | -0.126 | 149.034
5.5 | 1.233 | 0.00815 | -0.127 | 151.397
6 | 1.285 | 0.00837 | -0.128 | 153.481
6.5 | 1.332 | 0.01843 | -0.128 | 72.289
7 | 1.38 | 0.01919 | -0.129 | 71.923
7.5 | 1.423 | 0.02001 | -0.13 | 71.091
8 | 1.462 | 0.02084 | -0.131 | 70.144
8.5 | 1.496 | 0.02187 | -0.132 | 68.429
9 | 1.526 | 0.02304 | -0.133 | 66.254
9.5 | 1.552 | 0.02414 | -0.134 | 64.281
10 | 1.572 | 0.02529 | -0.135 | 62.143
10.5 | 1.586 | 0.02663 | -0.136 | 59.558
11 | 1.594 | 0.02809 | -0.137 | 56.759
11.5 | 1.597 | 0.0293 | -0.138 | 54.502
12 | 1.591 | 0.03088 | -0.139 | 51.54
12.5 | 1.574 | 0.03246 | -0.139 | 48.493
13 | 1.55 | 0.03416 | -0.14 | 45.378
13.5 | 1.519 | 0.03602 | -0.141 | 42.168
14 | 1.477 | 0.03922 | -0.141 | 37.667
14.5 | 1.22 | 0.10677 | -0.083 | 11.429
15 | 1.18 | 0.11576 | -0.077 | 10.189
15.5 | 1.137 | 0.12374 | -0.072 | 9.189
16 | 1.095 | 0.1324 | -0.071 | 8.274
16.5 | 1.051 | 0.13904 | -0.068 | 7.561

## 36. Re 750k Mach 0.10 (2)
BIGFOIL.COM POLAR EXPORT
NACA67-714 a=0.6
NACA67-714 a=0.6 |  |  |  | Cl Max: | 0.4625 | at alpha= | -1 | deg
XFOIL ncrit=9 |  |  |  | L/D Max: | 48.4801 | at alpha= | -1 | deg
Re: | 750000 |  |  | Cd Min: | 0.13673 | at alpha= | -15 | deg
Mach: | 0.1 |  |  | Cl=0 at alpha= | -5.5554 | deg
|  |  |  | @ Cl=0.1, Cd= | 0.012972
|  |  |  | @ Cl=0.4, Cd= | 0.010342
|  |  |  | @ Cl=0.6, Cd= | 0.00954
alpha (deg) | Cl | Cd | Cm | Cl/Cd
-15 | -0.1113 | 0.13673 | -0.1173 | -0.81401
-14.5 | -0.0964 | 0.13082 | -0.1203 | -0.73689
-14 | -0.087 | 0.1238 | -0.1239 | -0.70275
-13.5 | -0.0851 | 0.11618 | -0.1279 | -0.73248
-13 | -0.0732 | 0.10915 | -0.1303 | -0.67064
-12.5 | -0.0556 | 0.10419 | -0.1324 | -0.53364
-12 | -0.0428 | 0.09876 | -0.1348 | -0.43337
-11.5 | -0.057 | 0.08771 | -0.1387 | -0.64987
-11 | -0.0621 | 0.07953 | -0.1416 | -0.78084
-10 | -0.3734 | 0.02754 | -0.1414 | -13.5585
-9.5 | -0.2542 | 0.03766 | -0.1475 | -6.7499
-9 | -0.3095 | 0.02381 | -0.1364 | -12.9987
-8.5 | -0.2591 | 0.02435 | -0.1364 | -10.6407
-8 | -0.2174 | 0.02328 | -0.1349 | -9.3385
-7.5 | -0.1873 | 0.01968 | -0.1315 | -9.5173
-7 | -0.138 | 0.01927 | -0.1312 | -7.1614
-6.5 | -0.0896 | 0.01859 | -0.1304 | -4.8198
-6 | -0.0433 | 0.01688 | -0.1292 | -2.5652
-5.5 | 0.0054 | 0.01489 | -0.1284 | 0.36266
-5 | 0.0568 | 0.01364 | -0.1282 | 4.1642
-4.5 | 0.1098 | 0.01282 | -0.128 | 8.5647
-4 | 0.1633 | 0.01217 | -0.128 | 13.4182
-3.5 | 0.2141 | 0.0118 | -0.1274 | 18.1441
-3 | 0.2609 | 0.01123 | -0.1261 | 23.2324
-2.5 | 0.3125 | 0.01097 | -0.1257 | 28.4868
-2 | 0.3648 | 0.01057 | -0.1254 | 34.5128
-1.5 | 0.4189 | 0.01022 | -0.1255 | 40.9883
-1 | 0.4625 | 0.00954 | -0.1238 | 48.4801

## 37. Re 750k Mach 0.25 (1)
BIGFOIL.COM POLAR EXPORT
NACA67-714 a=0.6
NACA67-714 a=0.6 |  |  |  | Cl Max: | 1.566 | at alpha= | 10 | deg
JavaFoil+Calcfoil stall+Eppler ext transition |  |  |  | L/D Max: | 151.536 | at alpha= | 6 | deg
Re: | 750000 |  |  | Cd Min: | 0.00648 | at alpha= | 0 | deg
Mach: | 0.25 |  |  | Cl=0 at alpha= | -4.959 | deg
|  |  |  | @ Cl=0.1, Cd= | 0.0094407
|  |  |  | @ Cl=0.4, Cd= | 0.0086783
|  |  |  | @ Cl=0.6, Cd= | 0.0070569
alpha (deg) | Cl | Cd | Cm | Cl/Cd
-16 | -0.065 | 0.1775 | -0.036 | -0.368
-15.5 | -0.16 | 0.171 | -0.037 | -0.934
-15 | -0.212 | 0.15718 | -0.037 | -1.346
-14.5 | -0.253 | 0.14456 | -0.038 | -1.754
-14 | -0.29 | 0.13236 | -0.038 | -2.188
-13.5 | -0.321 | 0.12176 | -0.039 | -2.633
-13 | -0.346 | 0.11069 | -0.039 | -3.129
-12.5 | -0.367 | 0.10293 | -0.04 | -3.562
-12 | -0.381 | 0.09811 | -0.04 | -3.884
-11.5 | -0.389 | 0.08902 | -0.041 | -4.374
-11 | -0.391 | 0.08264 | -0.043 | -4.736
-10.5 | -0.387 | 0.07781 | -0.044 | -4.968
-10 | -0.375 | 0.07153 | -0.045 | -5.248
-9.5 | -0.358 | 0.0653 | -0.046 | -5.48
-9 | -0.335 | 0.0608 | -0.048 | -5.502
-8.5 | -0.306 | 0.05696 | -0.048 | -5.365
-8 | -0.271 | 0.05237 | -0.044 | -5.178
-7.5 | -0.233 | 0.04937 | -0.044 | -4.729
-7 | -0.192 | 0.04637 | -0.046 | -4.151
-6.5 | -0.148 | 0.04361 | -0.046 | -3.404
-6 | -0.102 | 0.04098 | -0.05 | -2.493
-5.5 | -0.054 | 0.03878 | -0.052 | -1.394
-5 | -0.005 | 0.0355 | -0.059 | -0.141
-4.5 | 0.056 | 0.00954 | -0.108 | 5.828
-4 | 0.118 | 0.0094 | -0.109 | 12.558
-3.5 | 0.181 | 0.00916 | -0.11 | 19.754
-3 | 0.244 | 0.00903 | -0.111 | 27.036
-2.5 | 0.308 | 0.00891 | -0.112 | 34.533
-2 | 0.371 | 0.00871 | -0.113 | 42.668
-1.5 | 0.435 | 0.00864 | -0.115 | 50.339
-1 | 0.5 | 0.00859 | -0.116 | 58.257
-0.5 | 0.563 | 0.00848 | -0.117 | 66.457
0 | 0.615 | 0.00648 | -0.118 | 94.808
0.5 | 0.676 | 0.00659 | -0.119 | 102.592
1 | 0.738 | 0.00673 | -0.12 | 109.602
1.5 | 0.799 | 0.00688 | -0.121 | 116.091
2 | 0.861 | 0.00703 | -0.122 | 122.411
2.5 | 0.922 | 0.00719 | -0.123 | 128.273
3 | 0.983 | 0.00736 | -0.125 | 133.596
3.5 | 1.037 | 0.00753 | -0.126 | 137.646
4 | 1.095 | 0.00773 | -0.127 | 141.756
4.5 | 1.153 | 0.00794 | -0.128 | 145.127
5 | 1.209 | 0.00819 | -0.129 | 147.674
5.5 | 1.264 | 0.00843 | -0.13 | 149.875
6 | 1.316 | 0.00868 | -0.131 | 151.536
6.5 | 1.363 | 0.01934 | -0.132 | 70.479
7 | 1.41 | 0.02013 | -0.133 | 70.057
7.5 | 1.451 | 0.02108 | -0.134 | 68.857
8 | 1.487 | 0.02206 | -0.135 | 67.435
8.5 | 1.517 | 0.02342 | -0.136 | 64.802
9 | 1.541 | 0.02463 | -0.137 | 62.563
9.5 | 1.558 | 0.02587 | -0.138 | 60.214
10 | 1.566 | 0.02724 | -0.139 | 57.474
10.5 | 1.566 | 0.02884 | -0.14 | 54.284
11 | 1.556 | 0.03045 | -0.14 | 51.115
11.5 | 1.537 | 0.03231 | -0.141 | 47.578
12 | 1.504 | 0.03416 | -0.142 | 44.045
12.5 | 1.451 | 0.03628 | -0.142 | 40.01
13 | 1.173 | 0.0949 | -0.08 | 12.359
13.5 | 1.107 | 0.10541 | -0.07 | 10.505
14 | 1.037 | 0.11365 | -0.063 | 9.128
14.5 | 0.961 | 0.12316 | -0.056 | 7.804
15 | 0.88 | 0.13363 | -0.051 | 6.582

## 38. Re 750k Mach 0.25 (2)
BIGFOIL.COM POLAR EXPORT
NACA67-714 a=0.6
NACA67-714 a=0.6 |  |  |  | Cl Max: | 1.3167 | at alpha= | 16.5 | deg
XFOIL ncrit=9 |  |  |  | L/D Max: | 119.707 | at alpha= | 5.5 | deg
Re: | 750000 |  |  | Cd Min: | 0.2018 | at alpha= | -20 | deg
Mach: | 0.25 |  |  | Cl=0 at alpha= | -5.5802 | deg
|  |  |  | @ Cl=0.1, Cd= | 0.013707
|  |  |  | @ Cl=0.4, Cd= | 0.010716
|  |  |  | @ Cl=0.6, Cd= | 0.0086841
alpha (deg) | Cl | Cd | Cm | Cl/Cd
-20 | -0.2644 | 0.2018 | -0.0854 | -1.3102
-19.5 | -0.2488 | 0.19487 | -0.0895 | -1.2767
-19 | -0.2343 | 0.18864 | -0.0936 | -1.242
-18.5 | -0.214 | 0.18238 | -0.0966 | -1.1734
-18 | -0.1962 | 0.1766 | -0.1001 | -1.111
-17.5 | -0.1779 | 0.17095 | -0.1037 | -1.0407
-17 | -0.1605 | 0.16476 | -0.1073 | -0.97414
-16.5 | -0.1465 | 0.1577 | -0.1113 | -0.92898
-16 | -0.1379 | 0.15032 | -0.1154 | -0.91738
-15.5 | -0.1174 | 0.1441 | -0.118 | -0.81471
-15 | -0.0986 | 0.13877 | -0.1209 | -0.71053
-14.5 | -0.083 | 0.13276 | -0.124 | -0.62519
-14 | -0.0732 | 0.12577 | -0.1278 | -0.58201
-13.5 | -0.069 | 0.11843 | -0.1319 | -0.58262
-13 | -0.0523 | 0.11179 | -0.134 | -0.46784
-12.5 | -0.0354 | 0.10655 | -0.1364 | -0.33224
-12 | -0.0221 | 0.10091 | -0.1389 | -0.21901
-11.5 | -0.0126 | 0.09467 | -0.1416 | -0.13309
-11 | -0.0297 | 0.08334 | -0.1454 | -0.35637
-10.5 | -0.0106 | 0.08009 | -0.1474 | -0.13235
-10 | -0.0109 | 0.07327 | -0.1498 | -0.14876
-9.5 | -0.0263 | 0.0646 | -0.1534 | -0.40712
-9 | -0.0638 | 0.05448 | -0.1587 | -1.1711
-8.5 | -0.1153 | 0.04466 | -0.1558 | -2.5817
-8 | -0.1642 | 0.03117 | -0.1485 | -5.2679
-7.5 | -0.1385 | 0.02795 | -0.1453 | -4.9553
-7 | -0.1301 | 0.02135 | -0.1389 | -6.0937
-6.5 | -0.0802 | 0.02138 | -0.1381 | -3.7512
-6 | -0.0403 | 0.01876 | -0.1353 | -2.1482
-5.5 | 0.0077 | 0.01696 | -0.1337 | 0.45401
-5 | 0.059 | 0.01443 | -0.1331 | 4.0887
-4.5 | 0.1146 | 0.01345 | -0.133 | 8.5204
-4 | 0.1666 | 0.01277 | -0.1322 | 13.0462
-3.5 | 0.2163 | 0.01224 | -0.131 | 17.6716
-3 | 0.2662 | 0.01157 | -0.1298 | 23.0078
-2.5 | 0.3209 | 0.01119 | -0.1295 | 28.6774
-2 | 0.3765 | 0.01078 | -0.1295 | 34.9258
-1.5 | 0.4279 | 0.01064 | -0.1287 | 40.2162
-1 | 0.4703 | 0.01022 | -0.1263 | 46.0176
-0.5 | 0.4868 | 0.00837 | -0.1188 | 58.1601
0 | 0.5404 | 0.00842 | -0.1176 | 64.1805
0.5 | 0.5974 | 0.00864 | -0.1174 | 69.1435
1 | 0.6257 | 0.00912 | -0.1108 | 68.6075
1.5 | 0.6654 | 0.00938 | -0.1062 | 70.9382
2 | 0.7312 | 0.00925 | -0.1084 | 79.0486
2.5 | 0.7827 | 0.00927 | -0.1077 | 84.4337
3 | 0.8249 | 0.00915 | -0.1049 | 90.153
3.5 | 0.8928 | 0.0089 | -0.1075 | 100.3146
4 | 0.927 | 0.00882 | -0.1029 | 105.102
4.5 | 0.9848 | 0.00857 | -0.1032 | 114.9125
5 | 1.0197 | 0.00855 | -0.0989 | 119.2632
5.5 | 1.0618 | 0.00887 | -0.0967 | 119.7069
6 | 1.1165 | 0.00948 | -0.0975 | 117.7743
6.5 | 1.1596 | 0.01056 | -0.0964 | 109.8106
7 | 1.1312 | 0.01241 | -0.0818 | 91.1523
8.5 | 1.0796 | 0.0213 | -0.0488 | 50.6854
9 | 1.0829 | 0.0241 | -0.0422 | 44.9336
9.5 | 1.0913 | 0.02683 | -0.0366 | 40.6746
10 | 1.1055 | 0.02942 | -0.032 | 37.5765
10.5 | 1.1283 | 0.03163 | -0.0285 | 35.6718
11 | 1.1547 | 0.0337 | -0.0257 | 34.2641
11.5 | 1.1813 | 0.03584 | -0.023 | 32.9604
12 | 1.2035 | 0.03841 | -0.02 | 31.333
12.5 | 1.2256 | 0.04106 | -0.0174 | 29.849
13 | 1.2479 | 0.04382 | -0.0149 | 28.4779
13.5 | 1.2641 | 0.04721 | -0.0122 | 26.7761
14 | 1.2833 | 0.05048 | -0.01 | 25.4219
14.5 | 1.2925 | 0.0548 | -0.0076 | 23.5858
15 | 1.3065 | 0.05888 | -0.0058 | 22.1892
15.5 | 1.3151 | 0.06365 | -0.0042 | 20.6614
16 | 1.3113 | 0.07 | -0.0027 | 18.7329
16.5 | 1.3167 | 0.07566 | -0.0021 | 17.4029
17 | 1.316 | 0.08232 | -0.0021 | 15.9864
17.5 | 1.3103 | 0.08994 | -0.0028 | 14.5686
18 | 1.2994 | 0.09859 | -0.0046 | 13.1798
18.5 | 1.2802 | 0.10887 | -0.0076 | 11.759
19 | 1.2641 | 0.11928 | -0.0117 | 10.5978
19.5 | 1.2417 | 0.13114 | -0.0173 | 9.4685
20 | 1.217 | 0.14408 | -0.0244 | 8.4467

## 39. Re 750k Mach 0.50 (1)
BIGFOIL.COM POLAR EXPORT
NACA67-714 a=0.6
NACA67-714 a=0.6 |  |  |  | Cl Max: | 1.529 | at alpha= | 7.5 | deg
JavaFoil+Calcfoil stall+Eppler ext transition |  |  |  | L/D Max: | 140.191 | at alpha= | 5.5 | deg
Re: | 750000 |  |  | Cd Min: | 0.0071 | at alpha= | 0.5 | deg
Mach: | 0.5 |  |  | Cl=0 at alpha= | -4.9537 | deg
|  |  |  | @ Cl=0.1, Cd= | 0.033771
|  |  |  | @ Cl=0.4, Cd= | 0.0086875
|  |  |  | @ Cl=0.6, Cd= | 0.0088066
alpha (deg) | Cl | Cd | Cm | Cl/Cd
-20 | -0.838 | 0.20532 | -0.046 | -4.083
-19.5 | -0.811 | 0.20133 | -0.046 | -4.027
-19 | -0.784 | 0.191 | -0.047 | -4.102
-18.5 | -0.756 | 0.18998 | -0.047 | -3.979
-18 | -0.729 | 0.18455 | -0.048 | -3.948
-17.5 | -0.701 | 0.18102 | -0.048 | -3.873
-17 | -0.674 | 0.17648 | -0.049 | -3.817
-16.5 | -0.645 | 0.16622 | -0.047 | -3.878
-16 | -0.617 | 0.15997 | -0.047 | -3.855
-15.5 | -0.589 | 0.15814 | -0.047 | -3.724
-15 | -0.561 | 0.15407 | -0.048 | -3.643
-14.5 | -0.534 | 0.15017 | -0.048 | -3.553
-14 | -0.506 | 0.13795 | -0.049 | -3.668
-13.5 | -0.478 | 0.13411 | -0.049 | -3.565
-13 | -0.45 | 0.13221 | -0.049 | -3.403
-12.5 | -0.421 | 0.12348 | -0.047 | -3.413
-12 | -0.394 | 0.12102 | -0.047 | -3.253
-11.5 | -0.366 | 0.11334 | -0.048 | -3.228
-11 | -0.338 | 0.11019 | -0.048 | -3.067
-10.5 | -0.31 | 0.10718 | -0.049 | -2.893
-10 | -0.282 | 0.10926 | -0.05 | -2.584
-9.5 | -0.254 | 0.10072 | -0.046 | -2.52
-9 | -0.226 | 0.09846 | -0.046 | -2.294
-8.5 | -0.198 | 0.0928 | -0.046 | -2.134
-8 | -0.17 | 0.08474 | -0.048 | -2.008
-7.5 | -0.142 | 0.08628 | -0.048 | -1.649
-7 | -0.152 | 0.07533 | -0.046 | -2.019
-6.5 | -0.147 | 0.04888 | -0.048 | -3.01
-6 | -0.107 | 0.04449 | -0.05 | -2.397
-5.5 | -0.058 | 0.04172 | -0.051 | -1.382
-5 | -0.005 | 0.03864 | -0.055 | -0.14
-4.5 | 0.049 | 0.03641 | -0.058 | 1.348
-4 | 0.106 | 0.03346 | -0.067 | 3.154
-3.5 | 0.2 | 0.00854 | -0.122 | 23.408
-3 | 0.271 | 0.00845 | -0.123 | 32.053
-2.5 | 0.342 | 0.00876 | -0.125 | 39.052
-2 | 0.414 | 0.00867 | -0.126 | 47.73
-1.5 | 0.485 | 0.00856 | -0.127 | 56.684
-1 | 0.559 | 0.00883 | -0.129 | 63.307
-0.5 | 0.629 | 0.00879 | -0.13 | 71.575
0 | 0.685 | 0.00725 | -0.131 | 94.407
0.5 | 0.753 | 0.0071 | -0.132 | 106.176
1 | 0.822 | 0.00741 | -0.133 | 110.853
1.5 | 0.89 | 0.00761 | -0.135 | 117.021
2 | 0.958 | 0.00782 | -0.136 | 122.563
2.5 | 1.026 | 0.00803 | -0.137 | 127.789
3 | 1.094 | 0.00838 | -0.139 | 130.509
3.5 | 1.152 | 0.00863 | -0.14 | 133.416
4 | 1.215 | 0.00892 | -0.141 | 136.262
4.5 | 1.277 | 0.0092 | -0.142 | 138.776
5 | 1.338 | 0.00956 | -0.143 | 139.912
5.5 | 1.394 | 0.00994 | -0.144 | 140.191
6 | 1.442 | 0.02279 | -0.145 | 63.301
6.5 | 1.486 | 0.02403 | -0.146 | 61.836
7 | 1.52 | 0.02549 | -0.148 | 59.629
7.5 | 1.529 | 0.02749 | -0.149 | 55.629
8 | 1.503 | 0.02962 | -0.15 | 50.754
8.5 | 1.396 | 0.03213 | -0.151 | 43.434
9 | 0.763 | 0.07042 | -0.057 | 10.83
9.5 | 0.789 | 0.09124 | -0.057 | 8.648
10 | 0.816 | 0.09967 | -0.058 | 8.182
10.5 | 0.843 | 0.10395 | -0.065 | 8.107
11 | 0.869 | 0.11011 | -0.066 | 7.894
11.5 | 0.897 | 0.12167 | -0.072 | 7.368
12 | 0.923 | 0.125 | -0.073 | 7.381
12.5 | 0.949 | 0.12988 | -0.074 | 7.306

## 40. Re 750k Mach 0.50 (2)
BIGFOIL.COM POLAR EXPORT
NACA67-714 a=0.6
NACA67-714 a=0.6 |  |  |  | Cl Max: | 1.2052 | at alpha= | 13 | deg
XFOIL ncrit=9 |  |  |  | L/D Max: | 85.0242 | at alpha= | 5 | deg
Re: | 750000 |  |  | Cd Min: | 0.21524 | at alpha= | -20 | deg
Mach: | 0.5 |  |  | Cl=0 at alpha= | -13.5447 | deg
|  |  |  | @ Cl=0.1, Cd= | 0.084301
|  |  |  | @ Cl=0.4, Cd= | 0.01308
|  |  |  | @ Cl=0.6, Cd= | 0.011592
alpha (deg) | Cl | Cd | Cm | Cl/Cd
-20 | -0.2552 | 0.21524 | -0.0979 | -1.1857
-19.5 | -0.236 | 0.20781 | -0.1028 | -1.1357
-19 | -0.2137 | 0.20063 | -0.107 | -1.0651
-18.5 | -0.1912 | 0.19427 | -0.1111 | -0.9842
-18 | -0.1698 | 0.18763 | -0.1153 | -0.90497
-17.5 | -0.1485 | 0.18088 | -0.1194 | -0.82099
-17 | -0.1286 | 0.17395 | -0.1235 | -0.73929
-16.5 | -0.1107 | 0.16698 | -0.128 | -0.66295
-16 | -0.09 | 0.15971 | -0.1316 | -0.56352
-15.5 | -0.0686 | 0.15334 | -0.1353 | -0.44737
-15 | -0.0479 | 0.14713 | -0.1389 | -0.32556
-14.5 | -0.0298 | 0.14028 | -0.1426 | -0.21243
-14 | -0.0163 | 0.13339 | -0.1468 | -0.1222
-13.5 | 0.0016 | 0.12638 | -0.1498 | 0.01266
-12.5 | 0.0391 | 0.11452 | -0.1556 | 0.34143
-12 | 0.0542 | 0.10819 | -0.1588 | 0.50097
-11.5 | 0.0621 | 0.10129 | -0.1626 | 0.61309
-11 | 0.071 | 0.09443 | -0.1657 | 0.75188
-10.5 | 0.0808 | 0.08758 | -0.1685 | 0.92259
-10 | 0.1044 | 0.08355 | -0.1694 | 1.2496
-9 | 0.1128 | 0.07067 | -0.1743 | 1.5962
-8.5 | 0.1107 | 0.06392 | -0.1766 | 1.7319
-8 | 0.1024 | 0.05664 | -0.1801 | 1.8079
-7.5 | 0.0743 | 0.0484 | -0.1833 | 1.5351
-7 | 0.0476 | 0.04145 | -0.18 | 1.1484
-6.5 | 0.0583 | 0.03902 | -0.176 | 1.4941
-6 | 0.058 | 0.03216 | -0.171 | 1.8035
-5.5 | 0.0585 | 0.02626 | -0.1629 | 2.2277
-5 | 0.0732 | 0.02157 | -0.1555 | 3.3936
-4.5 | 0.1148 | 0.01842 | -0.1515 | 6.2324
-4 | 0.1729 | 0.01629 | -0.1498 | 10.6139
-3.5 | 0.2109 | 0.01522 | -0.1443 | 13.8568
-3 | 0.2645 | 0.01423 | -0.1417 | 18.5875
-2.5 | 0.323 | 0.01331 | -0.1401 | 24.2675
-2 | 0.3865 | 0.01269 | -0.1398 | 30.4571
-1.5 | 0.3985 | 0.01309 | -0.1293 | 30.4431
-1 | 0.4519 | 0.01275 | -0.1271 | 35.4431
-0.5 | 0.5165 | 0.01228 | -0.1272 | 42.0603
1 | 0.5582 | 0.01153 | -0.0973 | 48.4128
2.5 | 0.7197 | 0.01177 | -0.0888 | 61.147
3.5 | 0.8383 | 0.01219 | -0.088 | 68.7695
4.5 | 0.9629 | 0.01307 | -0.0888 | 73.6725
5 | 1.0543 | 0.0124 | -0.0931 | 85.0242
5.5 | 1.1064 | 0.01344 | -0.0918 | 82.3214
6 | 1.1587 | 0.01472 | -0.0905 | 78.716
6.5 | 1.1458 | 0.01582 | -0.0765 | 72.4273
7 | 1.1277 | 0.01856 | -0.0635 | 60.7597
7.5 | 1.1076 | 0.0222 | -0.0515 | 49.8919
8 | 1.0935 | 0.0261 | -0.0415 | 41.8966
8.5 | 1.0865 | 0.03004 | -0.0332 | 36.1684
9 | 1.0867 | 0.0339 | -0.0263 | 32.056
9.5 | 1.0957 | 0.03756 | -0.0207 | 29.172
10 | 1.118 | 0.04072 | -0.0164 | 27.4558
10.5 | 1.1408 | 0.04402 | -0.0125 | 25.9155
11 | 1.159 | 0.0479 | -0.0085 | 24.1962
11.5 | 1.1726 | 0.05233 | -0.0047 | 22.4078
12 | 1.1894 | 0.05681 | -0.0014 | 20.9365
12.5 | 1.197 | 0.06229 | 0.0018 | 19.2166
13 | 1.2052 | 0.06806 | 0.0043 | 17.7079
13.5 | 1.2034 | 0.07513 | 0.0064 | 16.0176
14 | 1.1937 | 0.08359 | 0.0071 | 14.2804
14.5 | 1.1745 | 0.09386 | 0.0056 | 12.5133
15 | 1.1502 | 0.1056 | 0.0018 | 10.892
15.5 | 1.123 | 0.11859 | -0.0043 | 9.4696
16 | 1.0935 | 0.13291 | -0.0124 | 8.2274
16.5 | 1.0605 | 0.14907 | -0.0226 | 7.1141
17 | 1.0295 | 0.1661 | -0.0334 | 6.1981
17.5 | 1.0004 | 0.18426 | -0.0442 | 5.4293
18 | 0.9902 | 0.19922 | -0.0527 | 4.9704

## 41. Re 1M Mach 0.00 (1)
BIGFOIL.COM POLAR EXPORT
NACA67-714 a=0.6
NACA67-714 a=0.6 |  |  |  | Cl Max: | 1.605 | at alpha= | 11.5 | deg
JavaFoil+Calcfoil stall+Eppler ext transition |  |  |  | L/D Max: | 171.203 | at alpha= | 6 | deg
Re: | 1000000 |  |  | Cd Min: | 0.0058 | at alpha= | 0 | deg
Mach: | 0 |  |  | Cl=0 at alpha= | -4.95 | deg
|  |  |  | @ Cl=0.1, Cd= | 0.0086043
|  |  |  | @ Cl=0.4, Cd= | 0.0079416
|  |  |  | @ Cl=0.6, Cd= | 0.005804
alpha (deg) | Cl | Cd | Cm | Cl/Cd
-19 | -0.405 | 0.18862 | -0.034 | -2.146
-18.5 | -0.417 | 0.17833 | -0.034 | -2.341
-18 | -0.43 | 0.16764 | -0.035 | -2.564
-17.5 | -0.442 | 0.16267 | -0.035 | -2.715
-17 | -0.453 | 0.15168 | -0.036 | -2.986
-16.5 | -0.463 | 0.14333 | -0.036 | -3.232
-16 | -0.473 | 0.13439 | -0.037 | -3.518
-15.5 | -0.481 | 0.1284 | -0.038 | -3.744
-15 | -0.487 | 0.12041 | -0.039 | -4.046
-14.5 | -0.492 | 0.11629 | -0.039 | -4.227
-14 | -0.494 | 0.108 | -0.04 | -4.575
-13.5 | -0.494 | 0.09999 | -0.041 | -4.939
-13 | -0.491 | 0.09441 | -0.042 | -5.2
-12.5 | -0.485 | 0.09093 | -0.042 | -5.33
-12 | -0.476 | 0.08281 | -0.044 | -5.743
-11.5 | -0.463 | 0.07801 | -0.045 | -5.932
-11 | -0.446 | 0.073 | -0.046 | -6.115
-10.5 | -0.426 | 0.06752 | -0.047 | -6.314
-10 | -0.402 | 0.0651 | -0.046 | -6.177
-9.5 | -0.375 | 0.0597 | -0.049 | -6.284
-9 | -0.343 | 0.0562 | -0.044 | -6.099
-8.5 | -0.308 | 0.05344 | -0.043 | -5.768
-8 | -0.271 | 0.04998 | -0.045 | -5.428
-7.5 | -0.232 | 0.04702 | -0.047 | -4.93
-7 | -0.19 | 0.0442 | -0.049 | -4.297
-6.5 | -0.146 | 0.04122 | -0.053 | -3.545
-6 | -0.101 | 0.03804 | -0.057 | -2.642
-5.5 | -0.065 | 0.00908 | -0.103 | -7.191
-5 | -0.006 | 0.00897 | -0.104 | -0.67
-4.5 | 0.054 | 0.00874 | -0.105 | 6.18
-4 | 0.115 | 0.00856 | -0.106 | 13.379
-3.5 | 0.176 | 0.00843 | -0.107 | 20.826
-3 | 0.237 | 0.00823 | -0.108 | 28.777
-2.5 | 0.298 | 0.00814 | -0.109 | 36.635
-2 | 0.36 | 0.00804 | -0.11 | 44.771
-1.5 | 0.421 | 0.00789 | -0.111 | 53.397
-1 | 0.484 | 0.00783 | -0.113 | 61.844
-0.5 | 0.546 | 0.0078 | -0.114 | 69.929
0 | 0.598 | 0.0058 | -0.115 | 103.082
0.5 | 0.658 | 0.00592 | -0.116 | 111.005
1 | 0.717 | 0.00603 | -0.117 | 119.017
1.5 | 0.777 | 0.00616 | -0.118 | 126.14
2 | 0.836 | 0.00627 | -0.119 | 133.431
2.5 | 0.896 | 0.0064 | -0.12 | 139.989
3 | 0.955 | 0.00655 | -0.121 | 145.855
3.5 | 1.008 | 0.00659 | -0.122 | 153.055
4 | 1.065 | 0.00675 | -0.123 | 157.759
4.5 | 1.121 | 0.00691 | -0.124 | 162.351
5 | 1.177 | 0.0071 | -0.125 | 165.834
5.5 | 1.231 | 0.0073 | -0.126 | 168.686
6 | 1.283 | 0.00749 | -0.127 | 171.203
6.5 | 1.328 | 0.01731 | -0.128 | 76.68
7 | 1.375 | 0.01804 | -0.129 | 76.234
7.5 | 1.418 | 0.01879 | -0.13 | 75.501
8 | 1.458 | 0.01959 | -0.131 | 74.406
8.5 | 1.493 | 0.0205 | -0.132 | 72.841
9 | 1.525 | 0.02163 | -0.133 | 70.476
9.5 | 1.551 | 0.02264 | -0.134 | 68.516
10 | 1.573 | 0.02367 | -0.135 | 66.449
10.5 | 1.589 | 0.02483 | -0.136 | 63.983
11 | 1.6 | 0.02624 | -0.136 | 60.947
11.5 | 1.605 | 0.02734 | -0.137 | 58.701
12 | 1.602 | 0.02874 | -0.138 | 55.761
12.5 | 1.59 | 0.03022 | -0.139 | 52.595
13 | 1.57 | 0.03203 | -0.14 | 49.018
13.5 | 1.545 | 0.03353 | -0.141 | 46.084
14 | 1.514 | 0.03549 | -0.141 | 42.641
14.5 | 1.477 | 0.03784 | -0.142 | 39.023
15 | 1.429 | 0.04176 | -0.141 | 34.215
15.5 | 1.195 | 0.11056 | -0.093 | 10.808
16 | 1.145 | 0.12371 | -0.082 | 9.255
16.5 | 1.105 | 0.13144 | -0.08 | 8.41

## 42. Re 1M Mach 0.00 (2)
BIGFOIL.COM POLAR EXPORT
NACA67-714 a=0.6
NACA67-714 a=0.6 |  |  |  | Cl Max: | 1.4285 | at alpha= | 18.5 | deg
XFOIL ncrit=9 |  |  |  | L/D Max: | 148.468 | at alpha= | 5 | deg
Re: | 1000000 |  |  | Cd Min: | 0.17996 | at alpha= | -18.5 | deg
Mach: | 0 |  |  | Cl=0 at alpha= | -5.5713 | deg
|  |  |  | @ Cl=0.1, Cd= | 0.011207
|  |  |  | @ Cl=0.4, Cd= | 0.0088641
|  |  |  | @ Cl=0.6, Cd= | 0.0066376
alpha (deg) | Cl | Cd | Cm | Cl/Cd
-18.5 | -0.2214 | 0.17996 | -0.0922 | -1.2303
-18 | -0.205 | 0.17394 | -0.0957 | -1.1786
-17.5 | -0.1921 | 0.16662 | -0.0996 | -1.1529
-17 | -0.1786 | 0.16004 | -0.1033 | -1.116
-16.5 | -0.1647 | 0.15296 | -0.1065 | -1.0768
-16 | -0.1453 | 0.14808 | -0.1095 | -0.98123
-15.5 | -0.1298 | 0.14202 | -0.1128 | -0.91396
-15 | -0.118 | 0.135 | -0.1164 | -0.87407
-14 | -0.6787 | 0.03074 | -0.1507 | -22.0787
-13.5 | -0.6952 | 0.02678 | -0.1435 | -25.9597
-13 | -0.6924 | 0.02361 | -0.1377 | -29.3266
-12.5 | -0.6584 | 0.02227 | -0.1356 | -29.5644
-12 | -0.6197 | 0.02115 | -0.134 | -29.3002
-11.5 | -0.5835 | 0.01974 | -0.132 | -29.5593
-11 | -0.531 | 0.0199 | -0.1321 | -26.6834
-10.5 | -0.482 | 0.01956 | -0.1317 | -24.6421
-10 | -0.439 | 0.0186 | -0.1306 | -23.6022
-9.5 | -0.3874 | 0.01874 | -0.1306 | -20.6724
-9 | -0.3393 | 0.01821 | -0.13 | -18.6326
-8.5 | -0.2956 | 0.01694 | -0.1289 | -17.4498
-8 | -0.2455 | 0.01676 | -0.1287 | -14.648
-7.5 | -0.1963 | 0.01604 | -0.1282 | -12.2382
-7 | -0.1461 | 0.01531 | -0.1278 | -9.5428
-6.5 | -0.0974 | 0.01379 | -0.1274 | -7.0631
-6 | -0.0451 | 0.01305 | -0.1273 | -3.4559
-5.5 | 0.0075 | 0.01224 | -0.1273 | 0.61275
-5 | 0.0596 | 0.01165 | -0.1271 | 5.1159
-4.5 | 0.1116 | 0.01108 | -0.1269 | 10.0722
-4 | 0.1605 | 0.0102 | -0.1261 | 15.7353
-3.5 | 0.2135 | 0.00982 | -0.1261 | 21.7413
-3 | 0.268 | 0.00955 | -0.1263 | 28.0628
-2.5 | 0.3211 | 0.00923 | -0.1263 | 34.7887
-2 | 0.3726 | 0.00898 | -0.1259 | 41.4922
-1.5 | 0.4246 | 0.00876 | -0.1257 | 48.4703
-1 | 0.4729 | 0.00819 | -0.1249 | 57.7411
-0.5 | 0.499 | 0.00646 | -0.1198 | 77.2446
0 | 0.551 | 0.00653 | -0.1191 | 84.3798
0.5 | 0.6011 | 0.00664 | -0.1182 | 90.5271
1 | 0.6497 | 0.00684 | -0.1166 | 94.9854
1.5 | 0.6958 | 0.00708 | -0.1141 | 98.2768
2 | 0.7547 | 0.00708 | -0.1154 | 106.596
2.5 | 0.8028 | 0.007 | -0.1143 | 114.6857
3 | 0.8579 | 0.0069 | -0.1147 | 124.3333
3.5 | 0.9062 | 0.00686 | -0.1137 | 132.0991
4 | 0.9578 | 0.00678 | -0.1133 | 141.2684
4.5 | 0.9927 | 0.00672 | -0.1093 | 147.7232
5 | 1.0081 | 0.00679 | -0.101 | 148.4683
5.5 | 1.0274 | 0.00709 | -0.094 | 144.9083
6 | 1.0649 | 0.00763 | -0.0914 | 139.5675
6.5 | 1.1027 | 0.00901 | -0.0902 | 122.3862
7 | 1.0963 | 0.01175 | -0.0815 | 93.3021
7.5 | 1.0769 | 0.0141 | -0.0694 | 76.3759
8 | 1.0721 | 0.01655 | -0.0606 | 64.7795
8.5 | 1.0735 | 0.01899 | -0.0534 | 56.5298
9 | 1.0824 | 0.02127 | -0.0475 | 50.8886
9.5 | 1.0965 | 0.02344 | -0.0427 | 46.779
10 | 1.1156 | 0.02544 | -0.0388 | 43.8522
10.5 | 1.1428 | 0.02706 | -0.0361 | 42.2321
11 | 1.1706 | 0.02868 | -0.0335 | 40.8159
11.5 | 1.1981 | 0.03039 | -0.0311 | 39.4242
12 | 1.227 | 0.03205 | -0.029 | 38.2839
12.5 | 1.2507 | 0.03412 | -0.0265 | 36.6559
13 | 1.2789 | 0.03592 | -0.0247 | 35.6041
13.5 | 1.3027 | 0.03813 | -0.0225 | 34.1647
14 | 1.3251 | 0.0405 | -0.0205 | 32.7185
14.5 | 1.3453 | 0.04312 | -0.0184 | 31.199
15 | 1.3649 | 0.04588 | -0.0165 | 29.7493
15.5 | 1.3776 | 0.04936 | -0.0143 | 27.9092
16 | 1.3931 | 0.05272 | -0.0126 | 26.4245
16.5 | 1.4078 | 0.05624 | -0.0112 | 25.032
17 | 1.4082 | 0.06141 | -0.0094 | 22.9311
17.5 | 1.4172 | 0.0659 | -0.0085 | 21.5053
18 | 1.425 | 0.07068 | -0.008 | 20.1613
18.5 | 1.4285 | 0.07616 | -0.0078 | 18.7566
19 | 1.4276 | 0.08244 | -0.0082 | 17.3168
19.5 | 1.4183 | 0.09015 | -0.0092 | 15.7327
20 | 1.3922 | 0.10061 | -0.0113 | 13.8376

## 43. Re 1M Mach 0.10 (1)
BIGFOIL.COM POLAR EXPORT
NACA67-714 a=0.6
NACA67-714 a=0.6 |  |  |  | Cl Max: | 1.599 | at alpha= | 11.5 | deg
JavaFoil+Calcfoil stall+Eppler ext transition |  |  |  | L/D Max: | 170.677 | at alpha= | 6 | deg
Re: | 1000000 |  |  | Cd Min: | 0.00582 | at alpha= | 0 | deg
Mach: | 0.1 |  |  | Cl=0 at alpha= | -4.95 | deg
|  |  |  | @ Cl=0.1, Cd= | 0.0086621
|  |  |  | @ Cl=0.4, Cd= | 0.0079932
|  |  |  | @ Cl=0.6, Cd= | 0.00582
alpha (deg) | Cl | Cd | Cm | Cl/Cd
-18.5 | -0.373 | 0.18615 | -0.034 | -2.002
-18 | -0.387 | 0.17408 | -0.035 | -2.225
-17.5 | -0.402 | 0.16871 | -0.035 | -2.38
-17 | -0.415 | 0.15818 | -0.035 | -2.626
-16.5 | -0.429 | 0.14943 | -0.036 | -2.869
-16 | -0.441 | 0.13814 | -0.037 | -3.191
-15.5 | -0.452 | 0.13122 | -0.038 | -3.443
-15 | -0.461 | 0.12134 | -0.038 | -3.8
-14.5 | -0.469 | 0.11578 | -0.039 | -4.047
-14 | -0.474 | 0.11049 | -0.04 | -4.288
-13.5 | -0.477 | 0.10311 | -0.041 | -4.622
-13 | -0.476 | 0.09623 | -0.042 | -4.95
-12.5 | -0.473 | 0.09201 | -0.042 | -5.137
-12 | -0.466 | 0.08414 | -0.044 | -5.537
-11.5 | -0.455 | 0.07905 | -0.044 | -5.759
-11 | -0.441 | 0.07377 | -0.045 | -5.974
-10.5 | -0.422 | 0.0703 | -0.045 | -6.001
-10 | -0.399 | 0.0655 | -0.046 | -6.097
-9.5 | -0.373 | 0.05996 | -0.049 | -6.229
-9 | -0.342 | 0.05659 | -0.044 | -6.042
-8.5 | -0.308 | 0.05315 | -0.045 | -5.804
-8 | -0.272 | 0.0498 | -0.047 | -5.459
-7.5 | -0.232 | 0.0473 | -0.047 | -4.909
-7 | -0.19 | 0.04428 | -0.049 | -4.299
-6.5 | -0.147 | 0.0414 | -0.052 | -3.539
-6 | -0.101 | 0.03858 | -0.056 | -2.611
-5.5 | -0.066 | 0.00915 | -0.103 | -7.166
-5 | -0.006 | 0.00896 | -0.104 | -0.673
-4.5 | 0.054 | 0.00873 | -0.105 | 6.21
-4 | 0.115 | 0.00864 | -0.107 | 13.315
-3.5 | 0.176 | 0.00841 | -0.108 | 20.966
-3 | 0.238 | 0.0083 | -0.109 | 28.651
-2.5 | 0.3 | 0.00813 | -0.11 | 36.858
-2 | 0.362 | 0.00803 | -0.111 | 45.053
-1.5 | 0.424 | 0.00797 | -0.112 | 53.18
-1 | 0.487 | 0.0079 | -0.113 | 61.615
-0.5 | 0.548 | 0.0078 | -0.114 | 70.313
0 | 0.6 | 0.00582 | -0.115 | 103.218
0.5 | 0.661 | 0.00594 | -0.116 | 111.183
1 | 0.721 | 0.00605 | -0.117 | 119.197
1.5 | 0.781 | 0.00618 | -0.118 | 126.28
2 | 0.84 | 0.00631 | -0.12 | 133.106
2.5 | 0.9 | 0.00634 | -0.121 | 142.044
3 | 0.96 | 0.00649 | -0.122 | 147.856
3.5 | 1.013 | 0.00661 | -0.123 | 153.243
4 | 1.07 | 0.00678 | -0.124 | 157.778
4.5 | 1.127 | 0.00697 | -0.125 | 161.747
5 | 1.182 | 0.00714 | -0.126 | 165.654
5.5 | 1.236 | 0.00734 | -0.127 | 168.546
6 | 1.288 | 0.00755 | -0.128 | 170.677
6.5 | 1.333 | 0.01746 | -0.128 | 76.358
7 | 1.381 | 0.01818 | -0.129 | 75.991
7.5 | 1.424 | 0.01895 | -0.13 | 75.14
8 | 1.463 | 0.01975 | -0.131 | 74.083
8.5 | 1.498 | 0.0207 | -0.132 | 72.338
9 | 1.528 | 0.02189 | -0.133 | 69.816
9.5 | 1.553 | 0.02286 | -0.134 | 67.935
10 | 1.573 | 0.02396 | -0.135 | 65.661
10.5 | 1.588 | 0.02522 | -0.136 | 62.948
11 | 1.596 | 0.02661 | -0.137 | 59.986
11.5 | 1.599 | 0.02774 | -0.138 | 57.629
12 | 1.593 | 0.02923 | -0.139 | 54.506
12.5 | 1.576 | 0.03069 | -0.14 | 51.345
13 | 1.552 | 0.03241 | -0.14 | 47.896
13.5 | 1.522 | 0.03424 | -0.141 | 44.444
14 | 1.484 | 0.03657 | -0.142 | 40.581
14.5 | 1.439 | 0.03939 | -0.142 | 36.527
15 | 1.201 | 0.10333 | -0.097 | 11.626
15.5 | 1.143 | 0.11834 | -0.081 | 9.659
16 | 1.099 | 0.12726 | -0.079 | 8.639
16.5 | 1.055 | 0.13442 | -0.077 | 7.848

## 44. Re 1M Mach 0.10 (2)
BIGFOIL.COM POLAR EXPORT
NACA67-714 a=0.6
NACA67-714 a=0.6 |  |  |  | Cl Max: | 1.4166 | at alpha= | 18.5 | deg
XFOIL ncrit=9 |  |  |  | L/D Max: | 147.456 | at alpha= | 4.5 | deg
Re: | 1000000 |  |  | Cd Min: | 0.17436 | at alpha= | -18 | deg
Mach: | 0.1 |  |  | Cl=0 at alpha= | -5.5739 | deg
|  |  |  | @ Cl=0.1, Cd= | 0.011291
|  |  |  | @ Cl=0.4, Cd= | 0.0089074
|  |  |  | @ Cl=0.6, Cd= | 0.0066628
alpha (deg) | Cl | Cd | Cm | Cl/Cd
-18 | -0.2038 | 0.17436 | -0.0963 | -1.1688
-17.5 | -0.1907 | 0.16705 | -0.1002 | -1.1416
-17 | -0.1769 | 0.16048 | -0.1039 | -1.1023
-16.5 | -0.1628 | 0.15341 | -0.1071 | -1.0612
-16 | -0.1432 | 0.14848 | -0.1101 | -0.96444
-15.5 | -0.1275 | 0.14241 | -0.1134 | -0.8953
-15 | -0.1153 | 0.13542 | -0.117 | -0.85143
-14.5 | -0.1089 | 0.12764 | -0.1209 | -0.85318
-13.5 | -0.6117 | 0.03329 | -0.1541 | -18.3749
-13 | -0.652 | 0.02734 | -0.145 | -23.8478
-12.5 | -0.0679 | 0.1005 | -0.1324 | -0.67562
-12 | -0.0663 | 0.09277 | -0.1353 | -0.71467
-11.5 | -0.1165 | 0.07614 | -0.1406 | -1.5301
-11 | -0.1137 | 0.07039 | -0.1434 | -1.6153
-10.5 | -0.1066 | 0.06548 | -0.146 | -1.628
-10 | -0.44 | 0.01887 | -0.1325 | -23.3174
-9.5 | -0.3877 | 0.01907 | -0.1324 | -20.3304
-9 | -0.3386 | 0.01869 | -0.1319 | -18.1166
-8.5 | -0.2952 | 0.01739 | -0.1305 | -16.9753
-8 | -0.2454 | 0.01709 | -0.1301 | -14.3593
-7.5 | -0.1961 | 0.01641 | -0.1296 | -11.95
-7 | -0.1464 | 0.01548 | -0.129 | -9.4574
-6.5 | -0.0975 | 0.014 | -0.1285 | -6.9643
-6 | -0.045 | 0.01324 | -0.1284 | -3.3988
-5.5 | 0.0078 | 0.01239 | -0.1283 | 0.62954
-5 | 0.0601 | 0.01175 | -0.1281 | 5.1149
-4.5 | 0.1123 | 0.01115 | -0.1278 | 10.0717
-4 | 0.1618 | 0.01026 | -0.127 | 15.77
-3.5 | 0.215 | 0.00986 | -0.1269 | 21.8053
-3 | 0.2698 | 0.00958 | -0.1271 | 28.1628
-2.5 | 0.3228 | 0.00927 | -0.127 | 34.822
-2 | 0.3743 | 0.00901 | -0.1266 | 41.5427
-1.5 | 0.4269 | 0.0088 | -0.1264 | 48.5114
-1 | 0.4759 | 0.00824 | -0.1257 | 57.7549
-0.5 | 0.5043 | 0.00657 | -0.1211 | 76.758
0 | 0.5528 | 0.00656 | -0.1195 | 84.2683
0.5 | 0.6033 | 0.00667 | -0.1186 | 90.4498
1 | 0.6527 | 0.00686 | -0.1171 | 95.1458
1.5 | 0.6994 | 0.00711 | -0.1146 | 98.3685
2 | 0.7567 | 0.00712 | -0.1156 | 106.2781
2.5 | 0.806 | 0.00703 | -0.1147 | 114.6515
3 | 0.8621 | 0.00694 | -0.1152 | 124.2219
3.5 | 0.9093 | 0.0069 | -0.1138 | 131.7826
4 | 0.9628 | 0.00682 | -0.1138 | 141.173
4.5 | 0.9968 | 0.00676 | -0.1095 | 147.4556
5 | 1.0089 | 0.00686 | -0.1005 | 147.07
5.5 | 1.0287 | 0.00716 | -0.0934 | 143.6732
6 | 1.0677 | 0.00774 | -0.0912 | 137.9457
6.5 | 1.105 | 0.00924 | -0.0899 | 119.5887
7 | 1.0955 | 0.01196 | -0.0805 | 91.597
7.5 | 1.0769 | 0.01438 | -0.0686 | 74.8887
8 | 1.0718 | 0.01688 | -0.0598 | 63.4953
8.5 | 1.0734 | 0.01935 | -0.0525 | 55.4729
9 | 1.0825 | 0.02165 | -0.0467 | 50
10 | 1.116 | 0.02588 | -0.0379 | 43.1221
10.5 | 1.1436 | 0.02751 | -0.0352 | 41.5703
11 | 1.1714 | 0.02918 | -0.0326 | 40.1439
11.5 | 1.1983 | 0.03098 | -0.0301 | 38.6798
12 | 1.2274 | 0.03268 | -0.028 | 37.5581
12.5 | 1.2521 | 0.03472 | -0.0255 | 36.0628
13 | 1.2788 | 0.0367 | -0.0235 | 34.8447
13.5 | 1.3033 | 0.03891 | -0.0214 | 33.4952
14 | 1.3219 | 0.04166 | -0.0189 | 31.7307
14.5 | 1.3445 | 0.04417 | -0.017 | 30.4392
15 | 1.3608 | 0.04732 | -0.0149 | 28.7574
15.5 | 1.3754 | 0.05073 | -0.0129 | 27.1122
16 | 1.3897 | 0.0543 | -0.0112 | 25.593
16.5 | 1.4003 | 0.05836 | -0.0096 | 23.9942
17 | 1.4034 | 0.0634 | -0.0081 | 22.1356
17.5 | 1.4096 | 0.06836 | -0.0072 | 20.6202
18 | 1.4155 | 0.07354 | -0.0069 | 19.248
18.5 | 1.4166 | 0.07951 | -0.0069 | 17.8166
19 | 1.4124 | 0.08647 | -0.0076 | 16.334
19.5 | 1.3979 | 0.09515 | -0.0091 | 14.6915
20 | 1.3758 | 0.10535 | -0.0117 | 13.0593

## 45. Re 1M Mach 0.25 (1)
BIGFOIL.COM POLAR EXPORT
NACA67-714 a=0.6
NACA67-714 a=0.6 |  |  |  | Cl Max: | 1.567 | at alpha= | 10 | deg
JavaFoil+Calcfoil stall+Eppler ext transition |  |  |  | L/D Max: | 168.024 | at alpha= | 6 | deg
Re: | 1000000 |  |  | Cd Min: | 0.00597 | at alpha= | 0 | deg
Mach: | 0.25 |  |  | Cl=0 at alpha= | -4.9516 | deg
|  |  |  | @ Cl=0.1, Cd= | 0.0087968
|  |  |  | @ Cl=0.4, Cd= | 0.0081166
|  |  |  | @ Cl=0.6, Cd= | 0.0065677
alpha (deg) | Cl | Cd | Cm | Cl/Cd
-16 | -0.065 | 0.17179 | -0.037 | -0.38
-15.5 | -0.16 | 0.16302 | -0.037 | -0.98
-15 | -0.212 | 0.14703 | -0.038 | -1.439
-14.5 | -0.254 | 0.13768 | -0.038 | -1.842
-14 | -0.29 | 0.12744 | -0.039 | -2.273
-13.5 | -0.321 | 0.11734 | -0.039 | -2.732
-13 | -0.346 | 0.10695 | -0.04 | -3.24
-12.5 | -0.367 | 0.10069 | -0.041 | -3.643
-12 | -0.381 | 0.09524 | -0.041 | -4.003
-11.5 | -0.39 | 0.0856 | -0.043 | -4.552
-11 | -0.392 | 0.07993 | -0.044 | -4.899
-10.5 | -0.387 | 0.07549 | -0.045 | -5.123
-10 | -0.375 | 0.06941 | -0.046 | -5.41
-9.5 | -0.358 | 0.06378 | -0.047 | -5.613
-9 | -0.335 | 0.05919 | -0.049 | -5.654
-8.5 | -0.306 | 0.05584 | -0.05 | -5.477
-8 | -0.271 | 0.05116 | -0.044 | -5.301
-7.5 | -0.234 | 0.04821 | -0.045 | -4.845
-7 | -0.193 | 0.04512 | -0.049 | -4.272
-6.5 | -0.149 | 0.04246 | -0.05 | -3.502
-6 | -0.102 | 0.03979 | -0.054 | -2.574
-5.5 | -0.054 | 0.03727 | -0.057 | -1.456
-5 | -0.006 | 0.0092 | -0.107 | -0.671
-4.5 | 0.056 | 0.00896 | -0.108 | 6.201
-4 | 0.118 | 0.00873 | -0.109 | 13.513
-3.5 | 0.181 | 0.00859 | -0.11 | 21.069
-3 | 0.244 | 0.00839 | -0.112 | 29.109
-2.5 | 0.308 | 0.0083 | -0.113 | 37.079
-2 | 0.371 | 0.00818 | -0.114 | 45.418
-1.5 | 0.435 | 0.00804 | -0.115 | 54.137
-1 | 0.5 | 0.00797 | -0.116 | 62.768
-0.5 | 0.563 | 0.00795 | -0.117 | 70.883
0 | 0.616 | 0.00597 | -0.118 | 103.298
0.5 | 0.678 | 0.00609 | -0.119 | 111.274
1 | 0.74 | 0.00621 | -0.121 | 119.178
1.5 | 0.801 | 0.00623 | -0.122 | 128.641
2 | 0.863 | 0.00637 | -0.123 | 135.384
2.5 | 0.924 | 0.00651 | -0.124 | 141.872
3 | 0.985 | 0.00665 | -0.125 | 148.101
3.5 | 1.039 | 0.00682 | -0.126 | 152.324
4 | 1.098 | 0.00701 | -0.127 | 156.624
4.5 | 1.155 | 0.00718 | -0.128 | 160.925
5 | 1.212 | 0.0074 | -0.129 | 163.862
5.5 | 1.267 | 0.00761 | -0.13 | 166.596
6 | 1.32 | 0.00785 | -0.131 | 168.024
6.5 | 1.365 | 0.01834 | -0.132 | 74.389
7 | 1.412 | 0.01908 | -0.133 | 74.003
7.5 | 1.453 | 0.01998 | -0.134 | 72.709
8 | 1.489 | 0.0209 | -0.135 | 71.222
8.5 | 1.519 | 0.0222 | -0.136 | 68.405
9 | 1.543 | 0.02328 | -0.137 | 66.261
9.5 | 1.559 | 0.02445 | -0.138 | 63.767
10 | 1.567 | 0.02584 | -0.139 | 60.658
10.5 | 1.567 | 0.02731 | -0.14 | 57.392
11 | 1.558 | 0.02886 | -0.141 | 53.987
11.5 | 1.539 | 0.0307 | -0.141 | 50.134
12 | 1.507 | 0.0324 | -0.142 | 46.503
12.5 | 1.455 | 0.03436 | -0.143 | 42.352
13 | 1.389 | 0.03696 | -0.143 | 37.582
13.5 | 1.111 | 0.1015 | -0.078 | 10.95
14 | 1.04 | 0.10864 | -0.071 | 9.572
14.5 | 0.963 | 0.1219 | -0.065 | 7.899
15 | 0.88 | 0.12881 | -0.056 | 6.833

## 46. Re 1M Mach 0.25 (2)
BIGFOIL.COM POLAR EXPORT
NACA67-714 a=0.6
NACA67-714 a=0.6 |  |  |  | Cl Max: | 1.3617 | at alpha= | 16 | deg
XFOIL ncrit=9 |  |  |  | L/D Max: | 142.479 | at alpha= | 4.5 | deg
Re: | 1000000 |  |  | Cd Min: | 0.13566 | at alpha= | 20 | deg
Mach: | 0.25 |  |  | Cl=0 at alpha= | -5.5848 | deg
|  |  |  | @ Cl=0.1, Cd= | 0.01182
|  |  |  | @ Cl=0.4, Cd= | 0.0091486
|  |  |  | @ Cl=0.6, Cd= | 0.0068167
alpha (deg) | Cl | Cd | Cm | Cl/Cd
-14 | -0.0814 | 0.1232 | -0.1279 | -0.66071
-13.5 | -0.062 | 0.11792 | -0.1301 | -0.52578
-13 | -0.0467 | 0.11231 | -0.1329 | -0.41581
-12.5 | -0.0487 | 0.10251 | -0.1366 | -0.47508
-12 | -0.0387 | 0.09629 | -0.1392 | -0.40191
-11.5 | -0.0373 | 0.0886 | -0.1422 | -0.42099
-11 | -0.0635 | 0.07651 | -0.1463 | -0.82996
-10.5 | -0.0456 | 0.07301 | -0.1483 | -0.62457
-10 | -0.0509 | 0.06603 | -0.1513 | -0.77086
-9.5 | -0.0927 | 0.05492 | -0.1575 | -1.6879
-9 | -0.3249 | 0.02201 | -0.1429 | -14.7615
-8.5 | -0.2607 | 0.02366 | -0.1435 | -11.0186
-8 | -0.2361 | 0.01967 | -0.1393 | -12.0031
-7.5 | -0.189 | 0.0189 | -0.138 | -10
-7 | -0.1427 | 0.01743 | -0.1364 | -8.187
-6.5 | -0.0951 | 0.01571 | -0.135 | -6.0535
-6 | -0.0436 | 0.01454 | -0.1343 | -2.9986
-5.5 | 0.0089 | 0.01334 | -0.1336 | 0.66717
-5 | 0.0626 | 0.01238 | -0.1331 | 5.0565
-4.5 | 0.1167 | 0.01157 | -0.1327 | 10.0864
-4 | 0.1694 | 0.01067 | -0.132 | 15.8763
-3.5 | 0.2237 | 0.0101 | -0.1317 | 22.1485
-3 | 0.2791 | 0.00985 | -0.1316 | 28.335
-2.5 | 0.3307 | 0.00947 | -0.1307 | 34.9208
-2 | 0.3843 | 0.00922 | -0.1303 | 41.6811
-1.5 | 0.4393 | 0.00897 | -0.1302 | 48.9744
-1 | 0.4929 | 0.00853 | -0.13 | 57.7843
-0.5 | 0.5307 | 0.00743 | -0.127 | 71.4266
0 | 0.5625 | 0.00674 | -0.1218 | 83.457
0.5 | 0.6163 | 0.00685 | -0.1211 | 89.9708
1 | 0.6704 | 0.00699 | -0.1203 | 95.9084
1.5 | 0.7188 | 0.00734 | -0.1177 | 97.9292
2 | 0.7673 | 0.00735 | -0.1164 | 104.3946
2.5 | 0.8242 | 0.00723 | -0.1167 | 113.9972
3 | 0.882 | 0.00719 | -0.1171 | 122.6704
3.5 | 0.926 | 0.00712 | -0.1146 | 130.0562
4 | 0.9713 | 0.00709 | -0.1124 | 136.9958
4.5 | 1.0002 | 0.00702 | -0.1064 | 142.4786
5 | 1.014 | 0.00725 | -0.0975 | 139.8621
5.5 | 1.0429 | 0.00764 | -0.0922 | 136.5052
6 | 1.0848 | 0.00844 | -0.0904 | 128.5308
6.5 | 1.1158 | 0.01054 | -0.0881 | 105.8634
7 | 1.0936 | 0.01322 | -0.0757 | 82.7231
7.5 | 1.0775 | 0.01593 | -0.0644 | 67.6397
8 | 1.0715 | 0.01869 | -0.0555 | 57.3301
8.5 | 1.0732 | 0.02133 | -0.0482 | 50.3141
9 | 1.0827 | 0.0238 | -0.0423 | 45.4916
9.5 | 1.0964 | 0.02623 | -0.0373 | 41.7995
10 | 1.1183 | 0.02833 | -0.0335 | 39.4741
10.5 | 1.1469 | 0.03012 | -0.0306 | 38.0777
11 | 1.1757 | 0.03199 | -0.0279 | 36.7521
11.5 | 1.2025 | 0.03404 | -0.0251 | 35.3261
12 | 1.2282 | 0.03626 | -0.0223 | 33.872
12.5 | 1.2551 | 0.03848 | -0.0199 | 32.6169
13 | 1.2769 | 0.04117 | -0.0172 | 31.0153
13.5 | 1.2997 | 0.04388 | -0.0148 | 29.6194
14 | 1.3186 | 0.04706 | -0.0123 | 28.0195
14.5 | 1.3341 | 0.05062 | -0.0099 | 26.3552
15 | 1.3445 | 0.05485 | -0.0075 | 24.5123
15.5 | 1.3554 | 0.05923 | -0.0057 | 22.8837
16 | 1.3617 | 0.06425 | -0.0041 | 21.1938
16.5 | 1.3578 | 0.07067 | -0.0028 | 19.2132
17 | 1.361 | 0.07665 | -0.0024 | 17.756
17.5 | 1.3547 | 0.08406 | -0.0026 | 16.1159
18 | 1.3493 | 0.09178 | -0.0037 | 14.7015
18.5 | 1.3372 | 0.10074 | -0.0059 | 13.2738
19 | 1.3202 | 0.11086 | -0.0092 | 11.9087
19.5 | 1.2957 | 0.12254 | -0.0141 | 10.5737
20 | 1.2659 | 0.13566 | -0.0206 | 9.3314

## 47. Re 1M Mach 0.50 (1)
BIGFOIL.COM POLAR EXPORT
NACA67-714 a=0.6
NACA67-714 a=0.6 |  |  |  | Cl Max: | 1.531 | at alpha= | 7.5 | deg
JavaFoil+Calcfoil stall+Eppler ext transition |  |  |  | L/D Max: | 156.13 | at alpha= | 5 | deg
Re: | 1000000 |  |  | Cd Min: | 0.0065 | at alpha= | 0 | deg
Mach: | 0.5 |  |  | Cl=0 at alpha= | -4.9537 | deg
|  |  |  | @ Cl=0.1, Cd= | 0.018141
|  |  |  | @ Cl=0.4, Cd= | 0.0083994
|  |  |  | @ Cl=0.6, Cd= | 0.00824
alpha (deg) | Cl | Cd | Cm | Cl/Cd
-20 | -0.839 | 0.19703 | -0.046 | -4.256
-19.5 | -0.811 | 0.19063 | -0.046 | -4.254
-19 | -0.784 | 0.1802 | -0.047 | -4.348
-18.5 | -0.756 | 0.1797 | -0.047 | -4.207
-18 | -0.729 | 0.17432 | -0.048 | -4.18
-17.5 | -0.701 | 0.17072 | -0.048 | -4.107
-17 | -0.674 | 0.1664 | -0.049 | -4.048
-16.5 | -0.645 | 0.15837 | -0.048 | -4.071
-16 | -0.617 | 0.15058 | -0.047 | -4.095
-15.5 | -0.589 | 0.14667 | -0.048 | -4.016
-15 | -0.561 | 0.14231 | -0.048 | -3.945
-14.5 | -0.534 | 0.13837 | -0.049 | -3.857
-14 | -0.506 | 0.13154 | -0.049 | -3.847
-13.5 | -0.478 | 0.12775 | -0.05 | -3.743
-13 | -0.45 | 0.12464 | -0.049 | -3.611
-12.5 | -0.421 | 0.1165 | -0.047 | -3.618
-12 | -0.394 | 0.11417 | -0.048 | -3.448
-11.5 | -0.366 | 0.10847 | -0.048 | -3.373
-11 | -0.338 | 0.10294 | -0.049 | -3.284
-10.5 | -0.31 | 0.09998 | -0.049 | -3.102
-10 | -0.282 | 0.09929 | -0.051 | -2.844
-9.5 | -0.254 | 0.09553 | -0.046 | -2.657
-9 | -0.226 | 0.09334 | -0.047 | -2.421
-8.5 | -0.198 | 0.08692 | -0.047 | -2.279
-8 | -0.17 | 0.07996 | -0.048 | -2.129
-7.5 | -0.142 | 0.08325 | -0.05 | -1.71
-7 | -0.152 | 0.07015 | -0.046 | -2.169
-6.5 | -0.147 | 0.0474 | -0.048 | -3.104
-6 | -0.107 | 0.04349 | -0.051 | -2.453
-5.5 | -0.058 | 0.04062 | -0.052 | -1.42
-5 | -0.005 | 0.03761 | -0.058 | -0.144
-4.5 | 0.049 | 0.03521 | -0.062 | 1.397
-4 | 0.13 | 0.0081 | -0.121 | 16.02
-3.5 | 0.2 | 0.00843 | -0.123 | 23.734
-3 | 0.271 | 0.0083 | -0.124 | 32.671
-2.5 | 0.342 | 0.00819 | -0.125 | 41.822
-2 | 0.414 | 0.00845 | -0.127 | 49.001
-1.5 | 0.486 | 0.00831 | -0.128 | 58.444
-1 | 0.559 | 0.00824 | -0.129 | 67.812
-0.5 | 0.629 | 0.00824 | -0.13 | 76.389
0 | 0.687 | 0.0065 | -0.132 | 105.646
0.5 | 0.755 | 0.00667 | -0.133 | 113.211
1 | 0.824 | 0.00682 | -0.134 | 120.818
1.5 | 0.892 | 0.007 | -0.135 | 127.435
2 | 0.961 | 0.00718 | -0.136 | 133.815
2.5 | 1.029 | 0.00734 | -0.138 | 140.125
3 | 1.097 | 0.00756 | -0.139 | 145.126
3.5 | 1.155 | 0.00778 | -0.14 | 148.359
4 | 1.218 | 0.00802 | -0.141 | 151.856
4.5 | 1.281 | 0.0083 | -0.143 | 154.375
5 | 1.341 | 0.00859 | -0.144 | 156.13
5.5 | 1.398 | 0.00899 | -0.145 | 155.478
6 | 1.444 | 0.02159 | -0.145 | 66.867
6.5 | 1.487 | 0.02285 | -0.147 | 65.089
7 | 1.521 | 0.02414 | -0.148 | 63.016
7.5 | 1.531 | 0.02615 | -0.149 | 58.547
8 | 1.505 | 0.02809 | -0.15 | 53.571
8.5 | 1.397 | 0.03057 | -0.151 | 45.703
9 | 0.764 | 0.06827 | -0.067 | 11.191
9.5 | 0.789 | 0.08561 | -0.058 | 9.218
10 | 0.816 | 0.09285 | -0.061 | 8.786
10.5 | 0.843 | 0.09794 | -0.066 | 8.606
11 | 0.869 | 0.10598 | -0.067 | 8.203
11.5 | 0.897 | 0.11282 | -0.072 | 7.947
12 | 0.923 | 0.11615 | -0.073 | 7.944
12.5 | 0.949 | 0.12263 | -0.075 | 7.74

## 48. Re 1M Mach 0.50 (2)
BIGFOIL.COM POLAR EXPORT
NACA67-714 a=0.6
NACA67-714 a=0.6 |  |  |  | Cl Max: | 1.2373 | at alpha= | 13 | deg
XFOIL ncrit=9 |  |  |  | L/D Max: | 103.747 | at alpha= | 3.5 | deg
Re: | 1000000 |  |  | Cd Min: | 0.21428 | at alpha= | -20 | deg
Mach: | 0.5 |  |  | Cl=0 at alpha= | -13.6009 | deg
|  |  |  | @ Cl=0.1, Cd= | 0.017786
|  |  |  | @ Cl=0.4, Cd= | 0.01052
|  |  |  | @ Cl=0.6, Cd= | 0.009235
alpha (deg) | Cl | Cd | Cm | Cl/Cd
-20 | -0.2602 | 0.21428 | -0.0967 | -1.2143
-19.5 | -0.2376 | 0.20749 | -0.101 | -1.1451
-19 | -0.2153 | 0.20102 | -0.1055 | -1.071
-18.5 | -0.1934 | 0.19424 | -0.1099 | -0.99568
-18 | -0.1722 | 0.18704 | -0.1142 | -0.92066
-17.5 | -0.1541 | 0.1796 | -0.1189 | -0.85802
-17 | -0.1341 | 0.17268 | -0.1231 | -0.77658
-16.5 | -0.1112 | 0.16599 | -0.1265 | -0.66992
-16 | -0.0897 | 0.15983 | -0.1303 | -0.56122
-15.5 | -0.0691 | 0.15317 | -0.1343 | -0.45113
-15 | -0.052 | 0.14571 | -0.1385 | -0.35687
-14.5 | -0.0369 | 0.13847 | -0.1426 | -0.26648
-14 | -0.0178 | 0.13152 | -0.1459 | -0.13534
-13.5 | 0.0045 | 0.12602 | -0.1489 | 0.035709
-13 | 0.0228 | 0.11978 | -0.1523 | 0.19035
-12.5 | 0.0351 | 0.11261 | -0.156 | 0.3117
-11.5 | 0.0594 | 0.09855 | -0.1617 | 0.60274
-11 | 0.0655 | 0.09095 | -0.1649 | 0.72018
-10.5 | 0.0826 | 0.08599 | -0.1673 | 0.96058
-10 | 0.0927 | 0.0799 | -0.1699 | 1.1602
-9.5 | 0.0938 | 0.07262 | -0.1727 | 1.2917
-9 | 0.0973 | 0.06642 | -0.1753 | 1.4649
-8.5 | 0.0974 | 0.06025 | -0.1777 | 1.6166
-8 | 0.0852 | 0.05291 | -0.1818 | 1.6103
-7.5 | 0.0488 | 0.04467 | -0.1824 | 1.0925
-7 | 0.0234 | 0.03727 | -0.1789 | 0.62785
-6.5 | 0.0406 | 0.03422 | -0.1754 | 1.1864
-6 | 0.0324 | 0.02581 | -0.1687 | 1.2553
-5.5 | 0.0607 | 0.02274 | -0.1639 | 2.6693
-5 | 0.0919 | 0.01839 | -0.1588 | 4.9973
-4.5 | 0.1335 | 0.01529 | -0.1544 | 8.7312
-4 | 0.1882 | 0.01344 | -0.1519 | 14.003
-3.5 | 0.2478 | 0.01208 | -0.1504 | 20.5132
-3 | 0.3088 | 0.01115 | -0.1494 | 27.6951
-2.5 | 0.3693 | 0.01071 | -0.1483 | 34.4818
-2 | 0.4162 | 0.01042 | -0.1447 | 39.9424
-1.5 | 0.4719 | 0.01022 | -0.1429 | 46.1742
-1 | 0.5329 | 0.00988 | -0.1422 | 53.9372
-0.5 | 0.5947 | 0.0095 | -0.142 | 62.6
0 | 0.6101 | 0.00873 | -0.1328 | 69.8855
0.5 | 0.6357 | 0.00794 | -0.1246 | 80.063
1 | 0.7011 | 0.00802 | -0.1245 | 87.419
1.5 | 0.715 | 0.00847 | -0.1136 | 84.4156
2 | 0.7526 | 0.00869 | -0.1074 | 86.6053
2.5 | 0.8274 | 0.00858 | -0.1094 | 96.4336
3 | 0.843 | 0.00906 | -0.0999 | 93.0464
3.5 | 0.9192 | 0.00886 | -0.1021 | 103.7472
4 | 0.9444 | 0.0093 | -0.0944 | 101.5484
4.5 | 0.9883 | 0.0097 | -0.0904 | 101.8866
5 | 1.0433 | 0.01019 | -0.0889 | 102.3847
5.5 | 1.0975 | 0.01119 | -0.0878 | 98.0786
6 | 1.1437 | 0.01303 | -0.086 | 87.7744
6.5 | 1.1268 | 0.01601 | -0.0736 | 70.381
7 | 1.1031 | 0.01932 | -0.0604 | 57.0963
7.5 | 1.0909 | 0.02278 | -0.0498 | 47.8885
8 | 1.0828 | 0.02643 | -0.0407 | 40.9686
8.5 | 1.0846 | 0.02988 | -0.0333 | 36.2985
9.5 | 1.1097 | 0.03644 | -0.0219 | 30.4528
10 | 1.1368 | 0.03923 | -0.0179 | 28.9778
10.5 | 1.1622 | 0.0423 | -0.0139 | 27.4752
11 | 1.1832 | 0.04587 | -0.0099 | 25.7946
11.5 | 1.2065 | 0.04951 | -0.0063 | 24.3688
12 | 1.2208 | 0.05405 | -0.0025 | 22.5865
12.5 | 1.2307 | 0.05925 | 0.0008 | 20.7713
13 | 1.2373 | 0.06503 | 0.0038 | 19.0266
13.5 | 1.2346 | 0.07209 | 0.006 | 17.1258
14 | 1.2225 | 0.08051 | 0.0073 | 15.1844
14.5 | 1.2007 | 0.0908 | 0.0064 | 13.2236
15 | 1.1751 | 0.10242 | 0.0031 | 11.4733
15.5 | 1.1464 | 0.11541 | -0.0026 | 9.9333
16 | 1.121 | 0.12885 | -0.01 | 8.7
16.5 | 1.0955 | 0.14322 | -0.0189 | 7.6491
17 | 1.0652 | 0.15928 | -0.0291 | 6.6876
17.5 | 1.0366 | 0.17603 | -0.0396 | 5.8888
18 | 1.0086 | 0.19422 | -0.0503 | 5.1931

## 49. Re 2M Mach 0.00 (1)
BIGFOIL.COM POLAR EXPORT
NACA67-714 a=0.6
NACA67-714 a=0.6 |  |  |  | Cl Max: | 1.609 | at alpha= | 11.5 | deg
JavaFoil+Calcfoil stall+Eppler ext transition |  |  |  | L/D Max: | 199.28 | at alpha= | 5.5 | deg
Re: | 2000000 |  |  | Cd Min: | 0.00479 | at alpha= | 0 | deg
Mach: | 0 |  |  | Cl=0 at alpha= | -4.95 | deg
|  |  |  | @ Cl=0.1, Cd= | 0.0075069
|  |  |  | @ Cl=0.4, Cd= | 0.0069741
|  |  |  | @ Cl=0.6, Cd= | 0.00479
alpha (deg) | Cl | Cd | Cm | Cl/Cd
-19 | -0.405 | 0.17493 | -0.035 | -2.317
-18.5 | -0.418 | 0.16802 | -0.036 | -2.488
-18 | -0.43 | 0.15686 | -0.037 | -2.744
-17.5 | -0.442 | 0.15055 | -0.037 | -2.937
-17 | -0.453 | 0.14366 | -0.037 | -3.156
-16.5 | -0.464 | 0.13703 | -0.038 | -3.385
-16 | -0.473 | 0.1259 | -0.039 | -3.76
-15.5 | -0.481 | 0.11951 | -0.04 | -4.028
-15 | -0.488 | 0.11268 | -0.04 | -4.329
-14.5 | -0.492 | 0.11 | -0.04 | -4.473
-14 | -0.495 | 0.10106 | -0.042 | -4.895
-13.5 | -0.495 | 0.09551 | -0.043 | -5.178
-13 | -0.492 | 0.08983 | -0.044 | -5.473
-12.5 | -0.485 | 0.08568 | -0.044 | -5.663
-12 | -0.476 | 0.07843 | -0.046 | -6.074
-11.5 | -0.464 | 0.0742 | -0.047 | -6.249
-11 | -0.447 | 0.06928 | -0.048 | -6.454
-10.5 | -0.427 | 0.06526 | -0.049 | -6.544
-10 | -0.403 | 0.06212 | -0.049 | -6.485
-9.5 | -0.376 | 0.0569 | -0.052 | -6.61
-9 | -0.345 | 0.05238 | -0.052 | -6.583
-8.5 | -0.31 | 0.05007 | -0.051 | -6.192
-8 | -0.274 | 0.04616 | -0.055 | -5.926
-7.5 | -0.286 | 0.00858 | -0.099 | -33.355
-7 | -0.236 | 0.00863 | -0.101 | -27.293
-6.5 | -0.181 | 0.00838 | -0.102 | -21.572
-6 | -0.124 | 0.00775 | -0.102 | -15.971
-5.5 | -0.065 | 0.00792 | -0.103 | -8.252
-5 | -0.006 | 0.00782 | -0.105 | -0.768
-4.5 | 0.054 | 0.00762 | -0.106 | 7.081
-4 | 0.115 | 0.00747 | -0.107 | 15.334
-3.5 | 0.176 | 0.00737 | -0.108 | 23.824
-3 | 0.237 | 0.00721 | -0.109 | 32.863
-2.5 | 0.298 | 0.00711 | -0.11 | 41.974
-2 | 0.36 | 0.00702 | -0.111 | 51.271
-1.5 | 0.421 | 0.00695 | -0.112 | 60.684
-1 | 0.484 | 0.00682 | -0.113 | 71.057
-0.5 | 0.546 | 0.00678 | -0.114 | 80.493
0 | 0.6 | 0.00479 | -0.115 | 125.222
0.5 | 0.66 | 0.00487 | -0.116 | 135.43
1 | 0.72 | 0.00496 | -0.117 | 145.255
1.5 | 0.78 | 0.00503 | -0.118 | 154.977
2 | 0.84 | 0.00514 | -0.12 | 163.336
2.5 | 0.899 | 0.00524 | -0.121 | 171.559
3 | 0.959 | 0.00535 | -0.122 | 179.164
3.5 | 1.012 | 0.00546 | -0.123 | 185.488
4 | 1.07 | 0.00558 | -0.124 | 191.537
4.5 | 1.126 | 0.00573 | -0.125 | 196.476
5 | 1.182 | 0.00597 | -0.126 | 197.957
5.5 | 1.236 | 0.0062 | -0.127 | 199.28
6 | 1.287 | 0.00676 | -0.128 | 190.367
6.5 | 1.33 | 0.01537 | -0.128 | 86.538
7 | 1.378 | 0.01594 | -0.129 | 86.448
7.5 | 1.421 | 0.01658 | -0.13 | 85.718
8 | 1.461 | 0.01729 | -0.131 | 84.507
8.5 | 1.497 | 0.01811 | -0.132 | 82.649
9 | 1.528 | 0.0191 | -0.133 | 80.01
9.5 | 1.555 | 0.01995 | -0.134 | 77.908
10 | 1.576 | 0.02085 | -0.135 | 75.61
10.5 | 1.593 | 0.02188 | -0.136 | 72.784
11 | 1.604 | 0.02309 | -0.137 | 69.442
11.5 | 1.609 | 0.02404 | -0.138 | 66.945
12 | 1.607 | 0.02534 | -0.139 | 63.413
12.5 | 1.594 | 0.0266 | -0.14 | 59.942
13 | 1.575 | 0.02811 | -0.14 | 56.027
13.5 | 1.55 | 0.02939 | -0.141 | 52.723
14 | 1.519 | 0.0311 | -0.142 | 48.845
14.5 | 1.483 | 0.03296 | -0.143 | 45.004
15 | 1.443 | 0.03489 | -0.143 | 41.368
15.5 | 1.399 | 0.03727 | -0.144 | 37.535
16 | 1.351 | 0.04027 | -0.144 | 33.537
16.5 | 1.293 | 0.04567 | -0.143 | 28.311

## 50. Re 2M Mach 0.00 (2)
BIGFOIL.COM POLAR EXPORT
NACA67-714 a=0.6
NACA67-714 a=0.6 |  |  |  | Cl Max: | 1.5493 | at alpha= | 20 | deg
XFOIL ncrit=9 |  |  |  | L/D Max: | 196.761 | at alpha= | 4 | deg
Re: | 2000000 |  |  | Cd Min: | 0.07805 | at alpha= | 20 | deg
Mach: | 0 |  |  | Cl=0 at alpha= | -5.462 | deg
|  |  |  | @ Cl=0.1, Cd= | 0.0081158
|  |  |  | @ Cl=0.4, Cd= | 0.0067087
|  |  |  | @ Cl=0.6, Cd= | 0.0047172
alpha (deg) | Cl | Cd | Cm | Cl/Cd
-16 | -0.7561 | 0.03776 | -0.1568 | -20.0238
-15.5 | -0.8273 | 0.02935 | -0.1505 | -28.1874
-15 | -0.8478 | 0.02546 | -0.143 | -33.2993
-14.5 | -0.8567 | 0.02223 | -0.1353 | -38.538
-14 | -0.834 | 0.02016 | -0.1317 | -41.369
-13.5 | -0.8051 | 0.01829 | -0.1288 | -44.0186
-13 | -0.7688 | 0.01686 | -0.1267 | -45.5991
-12.5 | -0.7275 | 0.01567 | -0.1253 | -46.4263
-12 | -0.6859 | 0.01434 | -0.1238 | -47.8312
-11.5 | -0.6396 | 0.01342 | -0.123 | -47.6602
-11 | -0.5886 | 0.01298 | -0.1229 | -45.3467
-10.5 | -0.5364 | 0.01262 | -0.1229 | -42.504
-10 | -0.4828 | 0.01244 | -0.1232 | -38.8103
-9.5 | -0.4287 | 0.01233 | -0.1235 | -34.7689
-9 | -0.3787 | 0.01157 | -0.1231 | -32.7312
-8.5 | -0.3251 | 0.01124 | -0.1234 | -28.9235
-8 | -0.2714 | 0.01091 | -0.1236 | -24.8763
-7.5 | -0.2172 | 0.01058 | -0.1239 | -20.5293
-7 | -0.1627 | 0.01031 | -0.1242 | -15.7808
-6.5 | -0.1126 | 0.00943 | -0.1238 | -11.9406
-6 | -0.0589 | 0.00909 | -0.1239 | -6.4796
-5.5 | -0.0041 | 0.00879 | -0.1243 | -0.46644
-5 | 0.0499 | 0.00841 | -0.1245 | 5.9334
-4.5 | 0.1044 | 0.00809 | -0.1247 | 12.9048
-4 | 0.1573 | 0.00761 | -0.1246 | 20.6702
-3.5 | 0.212 | 0.00735 | -0.1249 | 28.8435
-3 | 0.2673 | 0.00722 | -0.1254 | 37.0222
-2.5 | 0.3219 | 0.00697 | -0.1256 | 46.1836
-2 | 0.3769 | 0.00678 | -0.126 | 55.59
-1.5 | 0.432 | 0.00661 | -0.1264 | 65.3555
-1 | 0.486 | 0.00639 | -0.1266 | 76.0563
-0.5 | 0.5363 | 0.00596 | -0.1262 | 89.9832
0 | 0.5778 | 0.00503 | -0.1242 | 114.8708
0.5 | 0.6218 | 0.00441 | -0.1223 | 140.9977
1 | 0.6769 | 0.00443 | -0.1225 | 152.7991
1.5 | 0.7303 | 0.00452 | -0.1223 | 161.5708
2 | 0.7823 | 0.00461 | -0.1218 | 169.6963
2.5 | 0.8359 | 0.00465 | -0.1219 | 179.7634
3 | 0.8873 | 0.00471 | -0.1216 | 188.3864
3.5 | 0.9368 | 0.0048 | -0.1208 | 195.1667
4 | 0.9779 | 0.00497 | -0.1182 | 196.7606
4.5 | 1.0041 | 0.00519 | -0.1123 | 193.4682
5 | 1.02 | 0.00571 | -0.1045 | 178.634
5.5 | 1.007 | 0.00693 | -0.0912 | 145.3102
6.5 | 1.0073 | 0.01061 | -0.0729 | 94.9387
7 | 1.0388 | 0.01314 | -0.0721 | 79.0563
7.5 | 1.0442 | 0.01499 | -0.0647 | 69.6598
8 | 1.0582 | 0.01671 | -0.0589 | 63.3273
8.5 | 1.074 | 0.01851 | -0.0538 | 58.0227
9 | 1.0948 | 0.02015 | -0.0495 | 54.3325
9.5 | 1.1217 | 0.02157 | -0.0463 | 52.0028
10 | 1.1526 | 0.02282 | -0.0437 | 50.5083
10.5 | 1.1829 | 0.02414 | -0.0412 | 49.0017
11 | 1.2159 | 0.02535 | -0.0392 | 47.9645
11.5 | 1.2457 | 0.02679 | -0.0369 | 46.4987
12 | 1.2765 | 0.02819 | -0.0348 | 45.282
12.5 | 1.3054 | 0.02976 | -0.0326 | 43.8642
13 | 1.333 | 0.03145 | -0.0304 | 42.3847
13.5 | 1.3592 | 0.03329 | -0.0283 | 40.8291
14 | 1.3851 | 0.03519 | -0.0262 | 39.3606
14.5 | 1.4079 | 0.03737 | -0.0239 | 37.6746
15 | 1.4293 | 0.03974 | -0.0217 | 35.9663
15.5 | 1.4519 | 0.04207 | -0.0199 | 34.5115
16 | 1.4697 | 0.04489 | -0.0178 | 32.74
16.5 | 1.4859 | 0.04795 | -0.0159 | 30.9885
17 | 1.5042 | 0.05088 | -0.0144 | 29.5637
17.5 | 1.5179 | 0.05438 | -0.0128 | 27.9128
18 | 1.5288 | 0.05827 | -0.0115 | 26.2365
18.5 | 1.5293 | 0.06341 | -0.01 | 24.1176
19 | 1.535 | 0.06825 | -0.0092 | 22.4908
19.5 | 1.5448 | 0.07275 | -0.0091 | 21.2344
20 | 1.5493 | 0.07805 | -0.0092 | 19.8501

## 51. Re 2M Mach 0.10 (1)
BIGFOIL.COM POLAR EXPORT
NACA67-714 a=0.6
NACA67-714 a=0.6 |  |  |  | Cl Max: | 1.603 | at alpha= | 11.5 | deg
JavaFoil+Calcfoil stall+Eppler ext transition |  |  |  | L/D Max: | 198.902 | at alpha= | 5.5 | deg
Re: | 2000000 |  |  | Cd Min: | 0.0048 | at alpha= | 0 | deg
Mach: | 0.1 |  |  | Cl=0 at alpha= | -4.95 | deg
|  |  |  | @ Cl=0.1, Cd= | 0.0075546
|  |  |  | @ Cl=0.4, Cd= | 0.0069632
|  |  |  | @ Cl=0.6, Cd= | 0.0049107
alpha (deg) | Cl | Cd | Cm | Cl/Cd
-18.5 | -0.373 | 0.17466 | -0.036 | -2.136
-18 | -0.388 | 0.16215 | -0.037 | -2.392
-17.5 | -0.402 | 0.15473 | -0.037 | -2.598
-17 | -0.416 | 0.14722 | -0.037 | -2.825
-16.5 | -0.429 | 0.13903 | -0.038 | -3.087
-16 | -0.441 | 0.12991 | -0.039 | -3.398
-15.5 | -0.452 | 0.12271 | -0.04 | -3.686
-15 | -0.462 | 0.11588 | -0.04 | -3.985
-14.5 | -0.469 | 0.10908 | -0.041 | -4.301
-14 | -0.474 | 0.10259 | -0.042 | -4.625
-13.5 | -0.477 | 0.09642 | -0.042 | -4.948
-13 | -0.477 | 0.09046 | -0.043 | -5.272
-12.5 | -0.473 | 0.08756 | -0.043 | -5.404
-12 | -0.467 | 0.07959 | -0.045 | -5.863
-11.5 | -0.456 | 0.07512 | -0.047 | -6.071
-11 | -0.441 | 0.06995 | -0.048 | -6.312
-10.5 | -0.423 | 0.06706 | -0.047 | -6.301
-10 | -0.4 | 0.06258 | -0.049 | -6.394
-9.5 | -0.374 | 0.05724 | -0.051 | -6.54
-9 | -0.344 | 0.05294 | -0.051 | -6.492
-8.5 | -0.31 | 0.04951 | -0.053 | -6.271
-8 | -0.275 | 0.0454 | -0.057 | -6.049
-7.5 | -0.236 | 0.04164 | -0.061 | -5.662
-7 | -0.236 | 0.00869 | -0.101 | -27.173
-6.5 | -0.181 | 0.00847 | -0.102 | -21.427
-6 | -0.124 | 0.00786 | -0.103 | -15.813
-5.5 | -0.066 | 0.0079 | -0.104 | -8.3
-5 | -0.006 | 0.00783 | -0.105 | -0.77
-4.5 | 0.054 | 0.00763 | -0.106 | 7.107
-4 | 0.115 | 0.00753 | -0.107 | 15.289
-3.5 | 0.176 | 0.00735 | -0.108 | 24.008
-3 | 0.238 | 0.00727 | -0.109 | 32.741
-2.5 | 0.3 | 0.00709 | -0.11 | 42.263
-2 | 0.362 | 0.007 | -0.111 | 51.671
-1.5 | 0.424 | 0.00694 | -0.113 | 61.021
-1 | 0.487 | 0.00687 | -0.114 | 70.811
-0.5 | 0.548 | 0.00683 | -0.115 | 80.242
0 | 0.603 | 0.0048 | -0.116 | 125.762
0.5 | 0.663 | 0.00488 | -0.117 | 135.965
1 | 0.724 | 0.00496 | -0.118 | 145.781
1.5 | 0.784 | 0.00507 | -0.119 | 154.553
2 | 0.844 | 0.00516 | -0.12 | 163.473
2.5 | 0.904 | 0.00526 | -0.121 | 171.734
3 | 0.964 | 0.00537 | -0.122 | 179.522
3.5 | 1.017 | 0.00548 | -0.123 | 185.73
4 | 1.075 | 0.00561 | -0.124 | 191.716
4.5 | 1.131 | 0.00577 | -0.125 | 195.891
5 | 1.187 | 0.006 | -0.126 | 197.962
5.5 | 1.241 | 0.00624 | -0.128 | 198.902
6 | 1.293 | 0.00687 | -0.128 | 188.25
6.5 | 1.336 | 0.01552 | -0.129 | 86.108
7 | 1.384 | 0.01606 | -0.13 | 86.176
7.5 | 1.427 | 0.01676 | -0.131 | 85.136
8 | 1.466 | 0.01747 | -0.132 | 83.897
8.5 | 1.501 | 0.01829 | -0.133 | 82.065
9 | 1.531 | 0.01932 | -0.134 | 79.27
9.5 | 1.557 | 0.02015 | -0.135 | 77.244
10 | 1.577 | 0.02114 | -0.136 | 74.593
10.5 | 1.592 | 0.02221 | -0.137 | 71.654
11 | 1.6 | 0.02339 | -0.138 | 68.404
11.5 | 1.603 | 0.02443 | -0.138 | 65.609
12 | 1.597 | 0.02569 | -0.139 | 62.184
12.5 | 1.58 | 0.027 | -0.14 | 58.527
13 | 1.557 | 0.02857 | -0.141 | 54.481
13.5 | 1.526 | 0.03 | -0.142 | 50.877
14 | 1.49 | 0.0319 | -0.142 | 46.715
14.5 | 1.448 | 0.03379 | -0.143 | 42.871
15 | 1.402 | 0.03607 | -0.144 | 38.871
15.5 | 1.351 | 0.03893 | -0.144 | 34.697
16 | 1.286 | 0.04507 | -0.143 | 28.523
16.5 | 1.17 | 0.06777 | -0.132 | 17.263

## 52. Re 2M Mach 0.10 (2)
BIGFOIL.COM POLAR EXPORT
NACA67-714 a=0.6
NACA67-714 a=0.6 |  |  |  | Cl Max: | 1.5357 | at alpha= | 20 | deg
XFOIL ncrit=9 |  |  |  | L/D Max: | 195.768 | at alpha= | 4 | deg
Re: | 2000000 |  |  | Cd Min: | 0.1901 | at alpha= | -19.5 | deg
Mach: | 0.1 |  |  | Cl=0 at alpha= | -5.466 | deg
|  |  |  | @ Cl=0.1, Cd= | 0.0081536
|  |  |  | @ Cl=0.4, Cd= | 0.0067302
|  |  |  | @ Cl=0.6, Cd= | 0.0048008
alpha (deg) | Cl | Cd | Cm | Cl/Cd
-19.5 | -0.2573 | 0.1901 | -0.085 | -1.3535
-19 | -0.2411 | 0.1839 | -0.0887 | -1.311
-18.5 | -0.2253 | 0.17742 | -0.0924 | -1.2699
-18 | -0.2103 | 0.17095 | -0.0961 | -1.2302
-17.5 | -0.1917 | 0.16566 | -0.0997 | -1.1572
-17 | -0.1745 | 0.1598 | -0.1034 | -1.092
-16.5 | -0.1585 | 0.15363 | -0.1069 | -1.0317
-15 | -0.7686 | 0.03136 | -0.154 | -24.5089
-14.5 | -0.8164 | 0.0255 | -0.144 | -32.0157
-14 | -0.8128 | 0.02273 | -0.1379 | -35.7589
-13.5 | -0.7968 | 0.01991 | -0.1334 | -40.0201
-13 | -0.7663 | 0.01799 | -0.1305 | -42.5959
-12.5 | -0.7283 | 0.01647 | -0.1284 | -44.2198
-12 | -0.6869 | 0.01511 | -0.1267 | -45.46
-11.5 | -0.6428 | 0.01389 | -0.1254 | -46.2779
-11 | -0.5936 | 0.01314 | -0.1248 | -45.175
-10.5 | -0.5415 | 0.01269 | -0.1246 | -42.6714
-10 | -0.487 | 0.01253 | -0.1247 | -38.8667
-9.5 | -0.4323 | 0.0124 | -0.1249 | -34.8629
-9 | -0.3801 | 0.01185 | -0.1248 | -32.0759
-8.5 | -0.3271 | 0.01137 | -0.1247 | -28.7687
-8 | -0.2727 | 0.01105 | -0.1249 | -24.6787
-7.5 | -0.2183 | 0.0107 | -0.1251 | -20.4019
-7 | -0.1634 | 0.0104 | -0.1254 | -15.7115
-6.5 | -0.1127 | 0.00955 | -0.1249 | -11.801
-6 | -0.0588 | 0.00916 | -0.125 | -6.4192
-5.5 | -0.0037 | 0.00884 | -0.1253 | -0.41855
-5 | 0.0507 | 0.00846 | -0.1254 | 5.9929
-4.5 | 0.1054 | 0.00812 | -0.1256 | 12.9803
-4 | 0.1586 | 0.00764 | -0.1255 | 20.7592
-3.5 | 0.2135 | 0.00738 | -0.1258 | 28.9295
-3 | 0.2691 | 0.00723 | -0.1262 | 37.2199
-2.5 | 0.324 | 0.00698 | -0.1264 | 46.4183
-2 | 0.3793 | 0.00679 | -0.1268 | 55.8616
-1.5 | 0.4347 | 0.00663 | -0.1271 | 65.5656
-1 | 0.4891 | 0.00642 | -0.1273 | 76.1838
-0.5 | 0.5395 | 0.00598 | -0.1269 | 90.2174
0 | 0.5816 | 0.00508 | -0.125 | 114.4882
0.5 | 0.6251 | 0.00442 | -0.1229 | 141.4253
1 | 0.6807 | 0.00446 | -0.1232 | 152.6233
1.5 | 0.734 | 0.00453 | -0.1229 | 162.0309
2 | 0.7861 | 0.00463 | -0.1224 | 169.784
2.5 | 0.8401 | 0.00467 | -0.1225 | 179.8929
3 | 0.8914 | 0.00474 | -0.122 | 188.0591
3.5 | 0.9408 | 0.00482 | -0.1211 | 195.1867
4 | 0.9808 | 0.00501 | -0.1182 | 195.7685
4.5 | 1.0059 | 0.00523 | -0.112 | 192.3327
5 | 1.022 | 0.00576 | -0.1042 | 177.4306
5.5 | 1.0081 | 0.00704 | -0.0906 | 143.196
6.5 | 1.0098 | 0.01082 | -0.0728 | 93.3272
7 | 1.0391 | 0.01337 | -0.0714 | 77.7188
7.5 | 1.0449 | 0.01526 | -0.064 | 68.4731
8 | 1.0584 | 0.01703 | -0.0582 | 62.1491
8.5 | 1.0748 | 0.01881 | -0.0531 | 57.1398
9 | 1.0953 | 0.02051 | -0.0487 | 53.4032
9.5 | 1.1231 | 0.02191 | -0.0456 | 51.2597
10 | 1.1535 | 0.02323 | -0.0429 | 49.6556
10.5 | 1.1846 | 0.02454 | -0.0404 | 48.2722
11 | 1.2166 | 0.02586 | -0.0382 | 47.0456
11.5 | 1.2476 | 0.02725 | -0.036 | 45.7835
12 | 1.277 | 0.02879 | -0.0336 | 44.3557
12.5 | 1.3069 | 0.03034 | -0.0315 | 43.0751
13 | 1.3343 | 0.03212 | -0.0292 | 41.5411
13.5 | 1.3596 | 0.03406 | -0.0269 | 39.9178
14 | 1.3854 | 0.03604 | -0.0247 | 38.4406
14.5 | 1.407 | 0.03838 | -0.0223 | 36.6597
15 | 1.43 | 0.04071 | -0.0202 | 35.1265
15.5 | 1.4505 | 0.0433 | -0.0182 | 33.4988
16 | 1.4655 | 0.04645 | -0.0159 | 31.5501
16.5 | 1.4851 | 0.04931 | -0.0142 | 30.1176
17 | 1.5024 | 0.05246 | -0.0127 | 28.639
17.5 | 1.514 | 0.05629 | -0.0111 | 26.8964
18 | 1.5216 | 0.06066 | -0.0096 | 25.0841
18.5 | 1.5206 | 0.06617 | -0.0083 | 22.9802
19 | 1.5274 | 0.07107 | -0.0078 | 21.4915
19.5 | 1.5344 | 0.07609 | -0.0078 | 20.1656
20 | 1.5357 | 0.08201 | -0.0081 | 18.7258

## 53. Re 2M Mach 0.25 (1)
BIGFOIL.COM POLAR EXPORT
NACA67-714 a=0.6
NACA67-714 a=0.6 |  |  |  | Cl Max: | 1.571 | at alpha= | 10 | deg
JavaFoil+Calcfoil stall+Eppler ext transition |  |  |  | L/D Max: | 196.486 | at alpha= | 5.5 | deg
Re: | 2000000 |  |  | Cd Min: | 0.00491 | at alpha= | 0 | deg
Mach: | 0.25 |  |  | Cl=0 at alpha= | -4.9516 | deg
|  |  |  | @ Cl=0.1, Cd= | 0.0076448
|  |  |  | @ Cl=0.4, Cd= | 0.0071028
|  |  |  | @ Cl=0.6, Cd= | 0.0055818
alpha (deg) | Cl | Cd | Cm | Cl/Cd
-16 | -0.065 | 0.14321 | -0.039 | -0.457
-15.5 | -0.16 | 0.14032 | -0.039 | -1.139
-15 | -0.212 | 0.13348 | -0.039 | -1.587
-14.5 | -0.254 | 0.12621 | -0.04 | -2.011
-14 | -0.29 | 0.11609 | -0.04 | -2.497
-13.5 | -0.321 | 0.10942 | -0.041 | -2.933
-13 | -0.347 | 0.10182 | -0.042 | -3.406
-12.5 | -0.367 | 0.09378 | -0.043 | -3.916
-12 | -0.382 | 0.09015 | -0.043 | -4.234
-11.5 | -0.39 | 0.08105 | -0.045 | -4.814
-11 | -0.392 | 0.07502 | -0.046 | -5.225
-10.5 | -0.387 | 0.07124 | -0.046 | -5.433
-10 | -0.376 | 0.06598 | -0.047 | -5.696
-9.5 | -0.359 | 0.06032 | -0.05 | -5.948
-9 | -0.335 | 0.05639 | -0.051 | -5.944
-8.5 | -0.306 | 0.05274 | -0.052 | -5.809
-8 | -0.273 | 0.04816 | -0.052 | -5.658
-7.5 | -0.235 | 0.04526 | -0.054 | -5.189
-7 | -0.196 | 0.03947 | -0.063 | -4.956
-6.5 | -0.185 | 0.00854 | -0.105 | -21.628
-6 | -0.127 | 0.00832 | -0.106 | -15.251
-5.5 | -0.067 | 0.00812 | -0.107 | -8.257
-5 | -0.006 | 0.00795 | -0.108 | -0.777
-4.5 | 0.056 | 0.00773 | -0.109 | 7.193
-4 | 0.118 | 0.00761 | -0.11 | 15.506
-3.5 | 0.181 | 0.00749 | -0.111 | 24.148
-3 | 0.244 | 0.00733 | -0.112 | 33.329
-2.5 | 0.308 | 0.00724 | -0.113 | 42.533
-2 | 0.371 | 0.00713 | -0.114 | 52.096
-1.5 | 0.435 | 0.00707 | -0.115 | 61.577
-1 | 0.5 | 0.00692 | -0.117 | 72.296
-0.5 | 0.563 | 0.00689 | -0.118 | 81.805
0 | 0.619 | 0.00491 | -0.119 | 126.042
0.5 | 0.681 | 0.005 | -0.12 | 136.277
1 | 0.743 | 0.0051 | -0.121 | 145.631
1.5 | 0.805 | 0.00518 | -0.122 | 155.302
2 | 0.866 | 0.00528 | -0.123 | 164.12
2.5 | 0.928 | 0.00541 | -0.124 | 171.478
3 | 0.989 | 0.00552 | -0.125 | 179.172
3.5 | 1.044 | 0.00565 | -0.127 | 184.798
4 | 1.103 | 0.00577 | -0.128 | 191.1
4.5 | 1.16 | 0.00597 | -0.129 | 194.278
5 | 1.217 | 0.00622 | -0.13 | 195.667
5.5 | 1.272 | 0.00648 | -0.131 | 196.486
6 | 1.324 | 0.00744 | -0.132 | 177.853
6.5 | 1.367 | 0.01618 | -0.132 | 84.522
7 | 1.415 | 0.01687 | -0.133 | 83.875
7.5 | 1.456 | 0.01768 | -0.134 | 82.359
8 | 1.492 | 0.01842 | -0.135 | 80.995
8.5 | 1.522 | 0.01964 | -0.136 | 77.523
9 | 1.546 | 0.02057 | -0.137 | 75.157
9.5 | 1.563 | 0.02159 | -0.138 | 72.371
10 | 1.571 | 0.0228 | -0.139 | 68.917
10.5 | 1.571 | 0.02404 | -0.14 | 65.376
11 | 1.562 | 0.02546 | -0.141 | 61.368
11.5 | 1.543 | 0.02704 | -0.142 | 57.08
12 | 1.511 | 0.02847 | -0.143 | 53.06
12.5 | 1.46 | 0.03015 | -0.144 | 48.427
13 | 1.398 | 0.03222 | -0.144 | 43.383
13.5 | 1.322 | 0.03483 | -0.145 | 37.946
14 | 1.226 | 0.04018 | -0.143 | 30.518
14.5 | 0.969 | 0.11081 | -0.08 | 8.746
15 | 0.885 | 0.12032 | -0.076 | 7.356

## 54. Re 2M Mach 0.25 (2)
BIGFOIL.COM POLAR EXPORT
NACA67-714 a=0.6
NACA67-714 a=0.6 |  |  |  | Cl Max: | 1.4741 | at alpha= | 17 | deg
XFOIL ncrit=9 |  |  |  | L/D Max: | 192.771 | at alpha= | 3.5 | deg
Re: | 2000000 |  |  | Cd Min: | 0.15591 | at alpha= | -16.5 | deg
Mach: | 0.25 |  |  | Cl=0 at alpha= | -5.4893 | deg
|  |  |  | @ Cl=0.1, Cd= | 0.0084023
|  |  |  | @ Cl=0.4, Cd= | 0.00685
|  |  |  | @ Cl=0.6, Cd= | 0.0053735
alpha (deg) | Cl | Cd | Cm | Cl/Cd
-16.5 | -0.1486 | 0.15591 | -0.1101 | -0.95311
-16 | -0.1366 | 0.14774 | -0.1138 | -0.9246
-15.5 | -0.1217 | 0.14098 | -0.1173 | -0.86324
-15 | -0.1097 | 0.13365 | -0.1208 | -0.8208
-14.5 | -0.0968 | 0.12686 | -0.1242 | -0.76305
-14 | -0.0855 | 0.11978 | -0.1276 | -0.71381
-13.5 | -0.0824 | 0.11098 | -0.1311 | -0.74248
-12 | -0.5631 | 0.03109 | -0.1536 | -18.1119
-11.5 | -0.6208 | 0.02031 | -0.1434 | -30.5662
-11 | -0.5967 | 0.01691 | -0.139 | -35.2868
-10.5 | -0.5573 | 0.01474 | -0.1361 | -37.8087
-10 | -0.5084 | 0.01352 | -0.1343 | -37.6036
-9.5 | -0.4526 | 0.01295 | -0.1335 | -34.9498
-9 | -0.3923 | 0.01293 | -0.1334 | -30.3403
-8.5 | -0.3339 | 0.01268 | -0.1332 | -26.3328
-8 | -0.2803 | 0.01189 | -0.1324 | -23.5744
-7.5 | -0.223 | 0.01156 | -0.1322 | -19.2907
-7 | -0.1668 | 0.01109 | -0.1319 | -15.0406
-6.5 | -0.1101 | 0.01073 | -0.1318 | -10.261
-6 | -0.0581 | 0.00959 | -0.131 | -6.0584
-5.5 | -0.0012 | 0.0092 | -0.131 | -0.13043
-5 | 0.0549 | 0.00874 | -0.1308 | 6.2815
-4.5 | 0.111 | 0.00832 | -0.1307 | 13.3413
-4 | 0.1663 | 0.00787 | -0.1305 | 21.1309
-3.5 | 0.2222 | 0.00755 | -0.1305 | 29.4305
-3 | 0.279 | 0.00731 | -0.1307 | 38.1669
-2.5 | 0.3355 | 0.00707 | -0.1308 | 47.454
-2 | 0.3924 | 0.00687 | -0.1311 | 57.1179
-1.5 | 0.4493 | 0.00672 | -0.1314 | 66.8601
-1 | 0.5058 | 0.00658 | -0.1316 | 76.8693
-0.5 | 0.5577 | 0.00616 | -0.1311 | 90.5357
0 | 0.6018 | 0.00534 | -0.1292 | 112.6966
0.5 | 0.6431 | 0.00453 | -0.1263 | 141.9647
1 | 0.6998 | 0.00457 | -0.1265 | 153.1291
1.5 | 0.7541 | 0.00463 | -0.1261 | 162.8726
2 | 0.8076 | 0.00478 | -0.1253 | 168.954
2.5 | 0.8617 | 0.0048 | -0.1251 | 179.5208
3 | 0.913 | 0.00487 | -0.1241 | 187.4743
3.5 | 0.96 | 0.00498 | -0.1223 | 192.7711
4 | 0.989 | 0.00516 | -0.1164 | 191.6667
4.5 | 1.0165 | 0.0055 | -0.1104 | 184.8182
5 | 1.0329 | 0.00612 | -0.1024 | 168.7745
5.5 | 1.0144 | 0.00764 | -0.0879 | 132.7749
6 | 0.9998 | 0.00953 | -0.0751 | 104.9108
7 | 1.0428 | 0.01466 | -0.0681 | 71.1323
7.5 | 1.0493 | 0.0167 | -0.0607 | 62.8323
8 | 1.0618 | 0.01869 | -0.0546 | 56.8111
8.5 | 1.0791 | 0.02058 | -0.0494 | 52.4344
9 | 1.0984 | 0.02251 | -0.0446 | 48.7961
9.5 | 1.1281 | 0.02399 | -0.0414 | 47.0238
10 | 1.1597 | 0.02544 | -0.0385 | 45.5857
10.5 | 1.1927 | 0.02687 | -0.036 | 44.3878
11 | 1.2224 | 0.02853 | -0.0331 | 42.8461
11.5 | 1.2554 | 0.03004 | -0.0307 | 41.7909
12 | 1.2847 | 0.03186 | -0.028 | 40.3233
12.5 | 1.3127 | 0.03382 | -0.0253 | 38.8143
13 | 1.3396 | 0.03592 | -0.0227 | 37.294
13.5 | 1.3645 | 0.03826 | -0.02 | 35.6639
14 | 1.3861 | 0.04092 | -0.0172 | 33.8734
14.5 | 1.4094 | 0.04354 | -0.0148 | 32.3702
15 | 1.4263 | 0.04682 | -0.0121 | 30.4635
15.5 | 1.4396 | 0.05053 | -0.0095 | 28.49
16 | 1.4546 | 0.05428 | -0.0074 | 26.7981
16.5 | 1.4665 | 0.0585 | -0.0055 | 25.0684
17 | 1.4741 | 0.0633 | -0.0039 | 23.2875
17.5 | 1.469 | 0.06977 | -0.0026 | 21.0549
18 | 1.4661 | 0.07636 | -0.0021 | 19.1998
18.5 | 1.4615 | 0.08349 | -0.0024 | 17.5051
19 | 1.4529 | 0.09155 | -0.0036 | 15.87
19.5 | 1.4427 | 0.10011 | -0.0057 | 14.4111
20 | 1.4243 | 0.11029 | -0.0091 | 12.9141

## 55. Re 2M Mach 0.50 (1)
BIGFOIL.COM POLAR EXPORT
NACA67-714 a=0.6
NACA67-714 a=0.6 |  |  |  | Cl Max: | 1.534 | at alpha= | 7.5 | deg
JavaFoil+Calcfoil stall+Eppler ext transition |  |  |  | L/D Max: | 187.662 | at alpha= | 5 | deg
Re: | 2000000 |  |  | Cd Min: | 0.00542 | at alpha= | 0 | deg
Mach: | 0.5 |  |  | Cl=0 at alpha= | -4.9485 | deg
|  |  |  | @ Cl=0.1, Cd= | 0.00841
|  |  |  | @ Cl=0.4, Cd= | 0.0076717
|  |  |  | @ Cl=0.6, Cd= | 0.0073749
alpha (deg) | Cl | Cd | Cm | Cl/Cd
-20 | -0.84 | 0.17786 | -0.047 | -4.721
-19.5 | -0.811 | 0.17161 | -0.047 | -4.729
-19 | -0.784 | 0.16299 | -0.047 | -4.809
-18.5 | -0.756 | 0.16205 | -0.048 | -4.666
-18 | -0.729 | 0.15663 | -0.048 | -4.653
-17.5 | -0.701 | 0.15306 | -0.049 | -4.582
-17 | -0.674 | 0.14874 | -0.049 | -4.53
-16.5 | -0.646 | 0.14377 | -0.049 | -4.491
-16 | -0.617 | 0.13513 | -0.048 | -4.566
-15.5 | -0.589 | 0.13089 | -0.048 | -4.502
-15 | -0.562 | 0.12683 | -0.049 | -4.428
-14.5 | -0.534 | 0.12291 | -0.049 | -4.344
-14 | -0.506 | 0.117 | -0.05 | -4.326
-13.5 | -0.478 | 0.11336 | -0.051 | -4.22
-13 | -0.45 | 0.11247 | -0.051 | -4.005
-12.5 | -0.422 | 0.10506 | -0.048 | -4.014
-12 | -0.394 | 0.10142 | -0.049 | -3.883
-11.5 | -0.366 | 0.09468 | -0.05 | -3.867
-11 | -0.338 | 0.09186 | -0.05 | -3.682
-10.5 | -0.31 | 0.0889 | -0.051 | -3.491
-10 | -0.283 | 0.08646 | -0.052 | -3.268
-9.5 | -0.254 | 0.07764 | -0.049 | -3.272
-9 | -0.226 | 0.06699 | -0.049 | -3.376
-8.5 | -0.198 | 0.0589 | -0.05 | -3.367
-8 | -0.17 | 0.05387 | -0.052 | -3.164
-7.5 | -0.143 | 0.05367 | -0.052 | -2.655
-7 | -0.152 | 0.06194 | -0.047 | -2.456
-6.5 | -0.147 | 0.04478 | -0.05 | -3.288
-6 | -0.107 | 0.04118 | -0.056 | -2.596
-5.5 | -0.058 | 0.03821 | -0.061 | -1.517
-5 | -0.007 | 0.0079 | -0.12 | -0.846
-4.5 | 0.061 | 0.00854 | -0.121 | 7.137
-4 | 0.13 | 0.00831 | -0.122 | 15.674
-3.5 | 0.201 | 0.00807 | -0.124 | 24.848
-3 | 0.272 | 0.00787 | -0.125 | 34.495
-2.5 | 0.343 | 0.00776 | -0.126 | 44.173
-2 | 0.414 | 0.00765 | -0.127 | 54.19
-1.5 | 0.486 | 0.00752 | -0.129 | 64.575
-1 | 0.559 | 0.00745 | -0.13 | 75.082
-0.5 | 0.63 | 0.00732 | -0.131 | 86.016
0 | 0.689 | 0.00542 | -0.132 | 127.194
0.5 | 0.758 | 0.00554 | -0.134 | 136.877
1 | 0.827 | 0.00564 | -0.135 | 146.649
1.5 | 0.896 | 0.00579 | -0.136 | 154.747
2 | 0.965 | 0.00592 | -0.137 | 162.952
2.5 | 1.033 | 0.00607 | -0.138 | 170.241
3 | 1.101 | 0.00614 | -0.14 | 179.259
3.5 | 1.16 | 0.00632 | -0.141 | 183.558
4 | 1.223 | 0.00655 | -0.142 | 186.649
4.5 | 1.286 | 0.00686 | -0.143 | 187.524
5 | 1.347 | 0.00718 | -0.144 | 187.662
5.5 | 1.403 | 0.00837 | -0.145 | 167.515
6 | 1.447 | 0.01911 | -0.146 | 75.714
6.5 | 1.491 | 0.02018 | -0.147 | 73.854
7 | 1.525 | 0.02129 | -0.148 | 71.611
7.5 | 1.534 | 0.02307 | -0.149 | 66.499
8 | 1.508 | 0.02486 | -0.15 | 60.672
8.5 | 1.4 | 0.02707 | -0.151 | 51.735
9 | 0.918 | 0.02978 | -0.152 | 30.843
9.5 | 0.792 | 0.06781 | -0.074 | 11.684
10 | 0.817 | 0.08439 | -0.066 | 9.677
10.5 | 0.843 | 0.08655 | -0.068 | 9.744
11 | 0.87 | 0.09447 | -0.071 | 9.212
11.5 | 0.897 | 0.09926 | -0.074 | 9.036
12 | 0.923 | 0.10259 | -0.074 | 8.998
12.5 | 0.95 | 0.109 | -0.078 | 8.715

## 56. Re 2M Mach 0.50 (2)
BIGFOIL.COM POLAR EXPORT
NACA67-714 a=0.6
NACA67-714 a=0.6 |  |  |  | Cl Max: | 1.3205 | at alpha= | 13 | deg
XFOIL ncrit=9 |  |  |  | L/D Max: | 162.899 | at alpha= | 3 | deg
Re: | 2000000 |  |  | Cd Min: | 0.21415 | at alpha= | -20 | deg
Mach: | 0.5 |  |  | Cl=0 at alpha= | -5.8416 | deg
|  |  |  | @ Cl=0.1, Cd= | 0.010997
|  |  |  | @ Cl=0.4, Cd= | 0.0075966
|  |  |  | @ Cl=0.6, Cd= | 0.0070141
alpha (deg) | Cl | Cd | Cm | Cl/Cd
-20 | -0.2594 | 0.21415 | -0.096 | -1.2113
-19.5 | -0.2387 | 0.20615 | -0.1005 | -1.1579
-19 | -0.2183 | 0.19882 | -0.105 | -1.098
-18.5 | -0.1976 | 0.19162 | -0.1093 | -1.0312
-18 | -0.1761 | 0.18471 | -0.1136 | -0.95339
-17.5 | -0.1526 | 0.17875 | -0.118 | -0.85371
-17 | -0.1305 | 0.17217 | -0.1223 | -0.75797
-16.5 | -0.1104 | 0.16471 | -0.1264 | -0.67027
-16 | -0.0923 | 0.15699 | -0.1306 | -0.58794
-15.5 | -0.0725 | 0.15 | -0.1346 | -0.48333
-15 | -0.0545 | 0.1427 | -0.1385 | -0.38192
-14.5 | -0.035 | 0.13636 | -0.1421 | -0.25667
-14 | -0.0182 | 0.12925 | -0.1458 | -0.14081
-13.5 | -0.0031 | 0.12196 | -0.1494 | -0.025418
-13 | 0.0119 | 0.11487 | -0.153 | 0.1036
-12.5 | 0.024 | 0.10751 | -0.1566 | 0.22324
-12 | 0.0304 | 0.09935 | -0.1601 | 0.30599
-11.5 | 0.0413 | 0.09265 | -0.1634 | 0.44576
-11 | 0.055 | 0.08669 | -0.1663 | 0.63444
-10.5 | 0.0613 | 0.0798 | -0.1693 | 0.76817
-10 | 0.0556 | 0.07171 | -0.1726 | 0.77535
-9.5 | 0.0656 | 0.06631 | -0.175 | 0.98929
-9 | 0.0607 | 0.05918 | -0.1781 | 1.0257
-8.5 | 0.0289 | 0.0497 | -0.1835 | 0.58149
-8 | 0.0132 | 0.04387 | -0.1841 | 0.30089
-7.5 | 0.004 | 0.03912 | -0.1809 | 0.10225
-7 | -0.0198 | 0.03092 | -0.1764 | -0.64036
-6.5 | -0.02 | 0.02415 | -0.1707 | -0.82816
-6 | -0.0102 | 0.01773 | -0.164 | -0.5753
-5.5 | 0.022 | 0.01345 | -0.1589 | 1.6357
-5 | 0.0777 | 0.01154 | -0.1565 | 6.7331
-4.5 | 0.1381 | 0.01007 | -0.1548 | 13.714
-4 | 0.1999 | 0.00913 | -0.1534 | 21.8949
-3.5 | 0.2611 | 0.00843 | -0.1521 | 30.9727
-3 | 0.3224 | 0.00793 | -0.151 | 40.6557
-2.5 | 0.3844 | 0.00766 | -0.1502 | 50.1828
-2 | 0.4459 | 0.00741 | -0.1495 | 60.1754
-1.5 | 0.5078 | 0.00722 | -0.149 | 70.3324
-1 | 0.5698 | 0.00708 | -0.1486 | 80.4802
-0.5 | 0.6294 | 0.00695 | -0.1478 | 90.5612
0 | 0.68 | 0.00647 | -0.1454 | 105.1005
0.5 | 0.7058 | 0.00509 | -0.1381 | 138.664
1 | 0.7655 | 0.00514 | -0.1372 | 148.93
1.5 | 0.8155 | 0.00524 | -0.134 | 155.6298
2 | 0.8583 | 0.00539 | -0.1291 | 159.2393
2.5 | 0.9018 | 0.00562 | -0.1247 | 160.4626
3 | 0.9497 | 0.00583 | -0.1212 | 162.8988
3.5 | 0.9889 | 0.0062 | -0.116 | 159.5
4 | 1.0282 | 0.00663 | -0.1109 | 155.083
4.5 | 1.0567 | 0.00731 | -0.1036 | 144.5554
5 | 1.0769 | 0.0083 | -0.0951 | 129.747
5.5 | 1.0555 | 0.01051 | -0.0796 | 100.4282
6 | 1.0434 | 0.01387 | -0.0684 | 75.2271
6.5 | 1.0678 | 0.01759 | -0.0656 | 60.7049
7.5 | 1.0731 | 0.02328 | -0.0485 | 46.0954
8 | 1.0817 | 0.0261 | -0.0413 | 41.4444
8.5 | 1.0953 | 0.02891 | -0.0349 | 37.8865
9 | 1.1193 | 0.03139 | -0.0299 | 35.6579
9.5 | 1.1526 | 0.03355 | -0.0259 | 34.3547
10 | 1.1856 | 0.03582 | -0.0219 | 33.0988
10.5 | 1.2188 | 0.03824 | -0.0181 | 31.8724
11 | 1.2503 | 0.04092 | -0.0142 | 30.5547
11.5 | 1.2775 | 0.04401 | -0.0101 | 29.0275
12 | 1.3003 | 0.04764 | -0.0059 | 27.2943
12.5 | 1.316 | 0.05201 | -0.0016 | 25.3028
13 | 1.3205 | 0.05757 | 0.0025 | 22.9373
13.5 | 1.3138 | 0.06446 | 0.0061 | 20.3816
14 | 1.2991 | 0.0726 | 0.0085 | 17.8939
14.5 | 1.2754 | 0.08237 | 0.0089 | 15.4838
15 | 1.2438 | 0.09394 | 0.0069 | 13.2404
15.5 | 1.2097 | 0.10683 | 0.0022 | 11.3236
16 | 1.1762 | 0.12072 | -0.0047 | 9.7432
16.5 | 1.1459 | 0.13513 | -0.0132 | 8.48
17 | 1.1205 | 0.14967 | -0.0223 | 7.4865
17.5 | 1.0969 | 0.16439 | -0.0317 | 6.6725
18 | 1.076 | 0.17919 | -0.041 | 6.0048

## 57. Re 3M Mach 0.00 (1)
BIGFOIL.COM POLAR EXPORT
NACA67-714 a=0.6
NACA67-714 a=0.6 |  |  |  | Cl Max: | 1.612 | at alpha= | 11.5 | deg
JavaFoil+Calcfoil stall+Eppler ext transition |  |  |  | L/D Max: | 209.873 | at alpha= | 4.5 | deg
Re: | 3000000 |  |  | Cd Min: | 0.00436 | at alpha= | 0 | deg
Mach: | 0 |  |  | Cl=0 at alpha= | -4.95 | deg
|  |  |  | @ Cl=0.1, Cd= | 0.0069613
|  |  |  | @ Cl=0.4, Cd= | 0.0064544
|  |  |  | @ Cl=0.6, Cd= | 0.0043956
alpha (deg) | Cl | Cd | Cm | Cl/Cd
-19 | -0.406 | 0.16892 | -0.036 | -2.401
-18.5 | -0.418 | 0.16203 | -0.037 | -2.581
-18 | -0.431 | 0.15257 | -0.037 | -2.822
-17.5 | -0.442 | 0.14934 | -0.038 | -2.962
-17 | -0.454 | 0.13927 | -0.038 | -3.257
-16.5 | -0.464 | 0.13269 | -0.039 | -3.497
-16 | -0.474 | 0.12317 | -0.04 | -3.845
-15.5 | -0.482 | 0.11683 | -0.041 | -4.123
-15 | -0.488 | 0.11025 | -0.041 | -4.428
-14.5 | -0.492 | 0.10715 | -0.041 | -4.595
-14 | -0.495 | 0.09819 | -0.043 | -5.042
-13.5 | -0.495 | 0.09266 | -0.044 | -5.342
-13 | -0.492 | 0.08652 | -0.045 | -5.687
-12.5 | -0.486 | 0.08334 | -0.045 | -5.827
-12 | -0.477 | 0.07672 | -0.047 | -6.215
-11.5 | -0.464 | 0.07192 | -0.047 | -6.451
-11 | -0.448 | 0.06739 | -0.048 | -6.641
-10.5 | -0.428 | 0.06346 | -0.05 | -6.738
-10 | -0.403 | 0.06053 | -0.05 | -6.662
-9.5 | -0.377 | 0.05511 | -0.053 | -6.838
-9 | -0.357 | 0.04013 | -0.069 | -8.893
-8.5 | -0.376 | 0.00922 | -0.095 | -40.844
-8 | -0.337 | 0.00855 | -0.098 | -39.441
-7.5 | -0.288 | 0.00822 | -0.099 | -35.027
-7 | -0.236 | 0.00805 | -0.101 | -29.261
-6.5 | -0.181 | 0.00785 | -0.102 | -23.029
-6 | -0.124 | 0.00767 | -0.103 | -16.14
-5.5 | -0.065 | 0.0075 | -0.104 | -8.709
-5 | -0.006 | 0.00684 | -0.105 | -0.878
-4.5 | 0.054 | 0.00672 | -0.106 | 8.029
-4 | 0.115 | 0.00704 | -0.107 | 16.281
-3.5 | 0.176 | 0.00687 | -0.108 | 25.534
-3 | 0.237 | 0.00679 | -0.109 | 34.881
-2.5 | 0.298 | 0.00662 | -0.11 | 45.065
-2 | 0.36 | 0.00652 | -0.111 | 55.217
-1.5 | 0.421 | 0.00642 | -0.112 | 65.69
-1 | 0.484 | 0.00638 | -0.113 | 75.886
-0.5 | 0.546 | 0.00632 | -0.114 | 86.326
0 | 0.601 | 0.00436 | -0.115 | 137.894
0.5 | 0.661 | 0.00443 | -0.117 | 149.444
1 | 0.721 | 0.0045 | -0.118 | 160.331
1.5 | 0.781 | 0.00458 | -0.119 | 170.518
2 | 0.841 | 0.00466 | -0.12 | 180.486
2.5 | 0.901 | 0.00474 | -0.121 | 190.237
3 | 0.961 | 0.00485 | -0.122 | 198.017
3.5 | 1.014 | 0.00501 | -0.123 | 202.526
4 | 1.071 | 0.00518 | -0.124 | 206.915
4.5 | 1.128 | 0.00537 | -0.125 | 209.873
5 | 1.183 | 0.00596 | -0.126 | 198.432
5.5 | 1.235 | 0.00715 | -0.127 | 172.849
6 | 1.286 | 0.00868 | -0.128 | 148.126
6.5 | 1.332 | 0.01434 | -0.128 | 92.922
7 | 1.38 | 0.01491 | -0.129 | 92.549
7.5 | 1.423 | 0.01551 | -0.13 | 91.746
8 | 1.463 | 0.01612 | -0.131 | 90.755
8.5 | 1.499 | 0.01684 | -0.132 | 88.968
9 | 1.53 | 0.01782 | -0.133 | 85.85
9.5 | 1.557 | 0.0186 | -0.134 | 83.712
10 | 1.578 | 0.01945 | -0.135 | 81.146
10.5 | 1.595 | 0.02035 | -0.136 | 78.364
11 | 1.606 | 0.02151 | -0.137 | 74.667
11.5 | 1.612 | 0.02238 | -0.138 | 72.026
12 | 1.609 | 0.02351 | -0.139 | 68.467
12.5 | 1.597 | 0.02467 | -0.14 | 64.718
13 | 1.578 | 0.02611 | -0.141 | 60.422
13.5 | 1.552 | 0.02726 | -0.141 | 56.948
14 | 1.522 | 0.02887 | -0.142 | 52.711
14.5 | 1.486 | 0.03052 | -0.143 | 48.699
15 | 1.447 | 0.03225 | -0.144 | 44.869
15.5 | 1.403 | 0.03434 | -0.144 | 40.858
16 | 1.357 | 0.03644 | -0.145 | 37.232
16.5 | 1.307 | 0.03926 | -0.145 | 33.292

## 58. Re 3M Mach 0.00 (2)
BIGFOIL.COM POLAR EXPORT
NACA67-714 a=0.6
NACA67-714 a=0.6 |  |  |  | Cl Max: | 0.9811 | at alpha= | 4.5 | deg
XFOIL ncrit=9 |  |  |  | L/D Max: | 221.929 | at alpha= | 3.5 | deg
Re: | 3000000 |  |  | Cd Min: | 0.18865 | at alpha= | -19.5 | deg
Mach: | 0 |  |  | Cl=0 at alpha= | -5.4009 | deg
|  |  |  | @ Cl=0.1, Cd= | 0.0069657
|  |  |  | @ Cl=0.4, Cd= | 0.0059575
|  |  |  | @ Cl=0.6, Cd= | 0.0047115
alpha (deg) | Cl | Cd | Cm | Cl/Cd
-19.5 | -0.2587 | 0.18865 | -0.085 | -1.3713
-19 | -0.2413 | 0.18303 | -0.0887 | -1.3184
-18.5 | -0.2238 | 0.17751 | -0.0924 | -1.2608
-17 | -0.8353 | 0.03734 | -0.158 | -22.3701
-16.5 | -0.9118 | 0.02888 | -0.1525 | -31.572
-16 | -0.9293 | 0.02536 | -0.1459 | -36.6443
-15.5 | -0.9346 | 0.02277 | -0.1388 | -41.0452
-15 | -0.9225 | 0.02088 | -0.1334 | -44.181
-14.5 | -0.8967 | 0.01911 | -0.1301 | -46.9231
-14 | -0.8633 | 0.01767 | -0.1276 | -48.8568
-13.5 | -0.8251 | 0.01646 | -0.1258 | -50.1276
-13 | -0.7837 | 0.01539 | -0.1243 | -50.9227
-12.5 | -0.7432 | 0.01407 | -0.1227 | -52.8216
-12 | -0.6994 | 0.013 | -0.1215 | -53.8
-11.5 | -0.652 | 0.01213 | -0.1208 | -53.751
-11 | -0.6042 | 0.01124 | -0.1202 | -53.7544
-10.5 | -0.5519 | 0.01083 | -0.1202 | -50.9603
-10 | -0.4994 | 0.01039 | -0.1202 | -48.0654
-9.5 | -0.4453 | 0.01013 | -0.1205 | -43.9585
-9 | -0.3908 | 0.0099 | -0.1209 | -39.4747
-8.5 | -0.3359 | 0.00972 | -0.1213 | -34.5576
-8 | -0.2844 | 0.00911 | -0.1211 | -31.2184
-7.5 | -0.2299 | 0.00875 | -0.1214 | -26.2743
-7 | -0.1752 | 0.00842 | -0.1217 | -20.8076
-6.5 | -0.1196 | 0.00821 | -0.1223 | -14.5676
-6 | -0.0643 | 0.00794 | -0.1227 | -8.0982
-5.5 | -0.0108 | 0.0075 | -0.1228 | -1.44
-5 | 0.0437 | 0.00722 | -0.123 | 6.0526
-4.5 | 0.099 | 0.00697 | -0.1235 | 14.2037
-4 | 0.1546 | 0.00673 | -0.1239 | 22.9718
-3.5 | 0.2105 | 0.00654 | -0.1245 | 32.1865
-3 | 0.2656 | 0.0063 | -0.1248 | 42.1587
-2.5 | 0.3211 | 0.00615 | -0.1252 | 52.2114
-2 | 0.3767 | 0.00602 | -0.1257 | 62.5748
-1.5 | 0.4326 | 0.00587 | -0.1263 | 73.6968
-1 | 0.4882 | 0.00572 | -0.1268 | 85.3497
-0.5 | 0.5414 | 0.00546 | -0.1269 | 99.1575
0 | 0.5907 | 0.00501 | -0.1263 | 117.9042
0.5 | 0.6284 | 0.0038 | -0.1236 | 165.3684
1 | 0.6826 | 0.00379 | -0.1237 | 180.1055
1.5 | 0.738 | 0.00381 | -0.1241 | 193.7008
2 | 0.7899 | 0.0039 | -0.1236 | 202.5385
2.5 | 0.844 | 0.00397 | -0.1238 | 212.5945
3 | 0.8954 | 0.00409 | -0.1235 | 218.9242
3.5 | 0.9432 | 0.00425 | -0.1223 | 221.9294
4 | 0.9786 | 0.00454 | -0.1185 | 215.5507
4.5 | 0.9811 | 0.00515 | -0.1076 | 190.5049
5 | 0.9673 | 0.00647 | -0.0941 | 149.5054
5.5 | 0.9567 | 0.00807 | -0.082 | 118.5502
6.5 | 0.9676 | 0.01105 | -0.0653 | 87.5656

## 59. Re 3M Mach 0.10 (1)
BIGFOIL.COM POLAR EXPORT
NACA67-714 a=0.6
NACA67-714 a=0.6 |  |  |  | Cl Max: | 1.605 | at alpha= | 11.5 | deg
JavaFoil+Calcfoil stall+Eppler ext transition |  |  |  | L/D Max: | 210.07 | at alpha= | 4.5 | deg
Re: | 3000000 |  |  | Cd Min: | 0.00436 | at alpha= | 0 | deg
Mach: | 0.1 |  |  | Cl=0 at alpha= | -4.95 | deg
|  |  |  | @ Cl=0.1, Cd= | 0.0069438
|  |  |  | @ Cl=0.4, Cd= | 0.006521
|  |  |  | @ Cl=0.6, Cd= | 0.0044986
alpha (deg) | Cl | Cd | Cm | Cl/Cd
-18.5 | -0.373 | 0.16846 | -0.036 | -2.216
-18 | -0.388 | 0.15713 | -0.037 | -2.47
-17.5 | -0.402 | 0.1489 | -0.037 | -2.701
-17 | -0.416 | 0.14142 | -0.038 | -2.943
-16.5 | -0.429 | 0.13547 | -0.039 | -3.169
-16 | -0.442 | 0.12451 | -0.04 | -3.547
-15.5 | -0.453 | 0.11772 | -0.04 | -3.845
-15 | -0.462 | 0.11118 | -0.041 | -4.155
-14.5 | -0.47 | 0.10652 | -0.042 | -4.408
-14 | -0.475 | 0.09938 | -0.042 | -4.777
-13.5 | -0.478 | 0.09363 | -0.043 | -5.1
-13 | -0.477 | 0.08791 | -0.044 | -5.43
-12.5 | -0.474 | 0.08505 | -0.044 | -5.568
-12 | -0.467 | 0.07781 | -0.046 | -6.003
-11.5 | -0.456 | 0.07272 | -0.047 | -6.277
-11 | -0.442 | 0.0686 | -0.048 | -6.442
-10.5 | -0.423 | 0.06554 | -0.048 | -6.453
-10 | -0.4 | 0.06125 | -0.05 | -6.539
-9.5 | -0.375 | 0.0556 | -0.053 | -6.746
-9 | -0.349 | 0.0466 | -0.062 | -7.495
-8.5 | -0.38 | 0.00876 | -0.097 | -43.378
-8 | -0.338 | 0.00867 | -0.099 | -38.936
-7.5 | -0.288 | 0.00825 | -0.1 | -34.953
-7 | -0.236 | 0.008 | -0.101 | -29.521
-6.5 | -0.181 | 0.00784 | -0.102 | -23.124
-6 | -0.124 | 0.00769 | -0.103 | -16.169
-5.5 | -0.066 | 0.00754 | -0.105 | -8.696
-5 | -0.006 | 0.00693 | -0.105 | -0.871
-4.5 | 0.054 | 0.00671 | -0.106 | 8.077
-4 | 0.115 | 0.00702 | -0.107 | 16.393
-3.5 | 0.176 | 0.00692 | -0.108 | 25.473
-3 | 0.238 | 0.00676 | -0.109 | 35.181
-2.5 | 0.3 | 0.00667 | -0.111 | 44.966
-2 | 0.362 | 0.00657 | -0.112 | 55.046
-1.5 | 0.424 | 0.00649 | -0.113 | 65.224
-1 | 0.487 | 0.00643 | -0.114 | 75.753
-0.5 | 0.548 | 0.0063 | -0.115 | 87.02
0 | 0.604 | 0.00436 | -0.116 | 138.539
0.5 | 0.665 | 0.00443 | -0.117 | 149.848
1 | 0.725 | 0.0045 | -0.118 | 160.993
1.5 | 0.785 | 0.0046 | -0.119 | 170.822
2 | 0.845 | 0.00468 | -0.12 | 180.664
2.5 | 0.905 | 0.00478 | -0.121 | 189.347
3 | 0.965 | 0.00487 | -0.122 | 198.171
3.5 | 1.019 | 0.00504 | -0.124 | 202.331
4 | 1.076 | 0.00522 | -0.125 | 206.132
4.5 | 1.133 | 0.00539 | -0.126 | 210.07
5 | 1.188 | 0.00602 | -0.127 | 197.37
5.5 | 1.241 | 0.00722 | -0.127 | 171.846
6 | 1.291 | 0.00879 | -0.128 | 146.947
6.5 | 1.338 | 0.01443 | -0.129 | 92.689
7 | 1.386 | 0.01503 | -0.13 | 92.174
7.5 | 1.429 | 0.01567 | -0.131 | 91.196
8 | 1.468 | 0.01628 | -0.132 | 90.182
8.5 | 1.503 | 0.01707 | -0.133 | 88.068
9 | 1.533 | 0.01798 | -0.134 | 85.272
9.5 | 1.559 | 0.01884 | -0.135 | 82.763
10 | 1.579 | 0.01968 | -0.136 | 80.235
10.5 | 1.594 | 0.02066 | -0.137 | 77.133
11 | 1.602 | 0.02179 | -0.138 | 73.548
11.5 | 1.605 | 0.02268 | -0.139 | 70.768
12 | 1.6 | 0.02387 | -0.14 | 67.028
12.5 | 1.583 | 0.02513 | -0.14 | 63.01
13 | 1.559 | 0.02645 | -0.141 | 58.951
13.5 | 1.529 | 0.02782 | -0.142 | 54.965
14 | 1.493 | 0.02956 | -0.143 | 50.506
14.5 | 1.452 | 0.03125 | -0.143 | 46.459
15 | 1.406 | 0.03331 | -0.144 | 42.206
15.5 | 1.356 | 0.03535 | -0.145 | 38.36
16 | 1.302 | 0.03846 | -0.145 | 33.852
16.5 | 1.248 | 0.04065 | -0.145 | 30.69

## 60. Re 3M Mach 0.10 (2)
BIGFOIL.COM POLAR EXPORT
NACA67-714 a=0.6
NACA67-714 a=0.6 |  |  |  | Cl Max: | 1.5975 | at alpha= | 19.5 | deg
XFOIL ncrit=9 |  |  |  | L/D Max: | 221.85 | at alpha= | 3.5 | deg
Re: | 3000000 |  |  | Cd Min: | 0.18914 | at alpha= | -19.5 | deg
Mach: | 0.1 |  |  | Cl=0 at alpha= | -5.4049 | deg
|  |  |  | @ Cl=0.1, Cd= | 0.00699
|  |  |  | @ Cl=0.4, Cd= | 0.0059782
|  |  |  | @ Cl=0.6, Cd= | 0.0048371
alpha (deg) | Cl | Cd | Cm | Cl/Cd
-19.5 | -0.258 | 0.18914 | -0.0854 | -1.3641
-19 | -0.2404 | 0.18353 | -0.0892 | -1.3099
-18.5 | -0.2227 | 0.17798 | -0.0929 | -1.2513
-18 | -0.2065 | 0.1717 | -0.0966 | -1.2027
-16 | -0.8349 | 0.03195 | -0.1576 | -26.1315
-15.5 | -0.8776 | 0.02665 | -0.1497 | -32.9306
-15 | -0.8889 | 0.02363 | -0.142 | -37.6174
-14.5 | -0.8821 | 0.02112 | -0.136 | -41.7661
-14 | -0.8562 | 0.01919 | -0.1325 | -44.617
-13.5 | -0.8234 | 0.01753 | -0.1298 | -46.9709
-13 | -0.7851 | 0.01618 | -0.1277 | -48.5229
-12.5 | -0.7441 | 0.01491 | -0.1259 | -49.9061
-12 | -0.7019 | 0.01361 | -0.1243 | -51.5724
-11.5 | -0.6557 | 0.01254 | -0.1232 | -52.2887
-11 | -0.6078 | 0.01159 | -0.1223 | -52.4418
-10.5 | -0.5568 | 0.01093 | -0.122 | -50.9424
-10 | -0.5035 | 0.01051 | -0.1219 | -47.9068
-9.5 | -0.4489 | 0.01022 | -0.122 | -43.9237
-9 | -0.3939 | 0.00998 | -0.1223 | -39.4689
-8.5 | -0.3385 | 0.00979 | -0.1226 | -34.5761
-8 | -0.2858 | 0.00924 | -0.1224 | -30.9307
-7.5 | -0.2312 | 0.00883 | -0.1226 | -26.1835
-7 | -0.1761 | 0.00849 | -0.1229 | -20.742
-6.5 | -0.12 | 0.00826 | -0.1234 | -14.5278
-6 | -0.0644 | 0.00799 | -0.1237 | -8.0601
-5.5 | -0.0104 | 0.00756 | -0.1238 | -1.3757
-5 | 0.0443 | 0.00726 | -0.124 | 6.1019
-4.5 | 0.1 | 0.00699 | -0.1244 | 14.3062
-4 | 0.1559 | 0.00675 | -0.1248 | 23.0963
-3.5 | 0.2121 | 0.00655 | -0.1253 | 32.3817
-3 | 0.2675 | 0.00631 | -0.1256 | 42.393
-2.5 | 0.3232 | 0.00617 | -0.126 | 52.3825
-2 | 0.3792 | 0.00603 | -0.1265 | 62.8856
-1.5 | 0.4354 | 0.00589 | -0.1271 | 73.9219
-1 | 0.4912 | 0.00573 | -0.1276 | 85.7243
-0.5 | 0.5448 | 0.00548 | -0.1277 | 99.4161
0 | 0.5943 | 0.00502 | -0.1271 | 118.3865
0.5 | 0.632 | 0.00381 | -0.1242 | 165.8793
1 | 0.6862 | 0.00381 | -0.1243 | 180.105
1.5 | 0.742 | 0.00383 | -0.1247 | 193.7337
2 | 0.7938 | 0.00392 | -0.1242 | 202.5
2.5 | 0.8482 | 0.00399 | -0.1244 | 212.5815
3 | 0.8997 | 0.0041 | -0.1239 | 219.439
3.5 | 0.9473 | 0.00427 | -0.1227 | 221.8501
4 | 0.9804 | 0.00455 | -0.1183 | 215.4725
4.5 | 0.984 | 0.00518 | -0.1076 | 189.9614
5.5 | 0.9577 | 0.00819 | -0.0815 | 116.9353
6 | 0.9602 | 0.00966 | -0.0723 | 99.3996
6.5 | 0.9693 | 0.01122 | -0.0649 | 86.3904
7.5 | 1.0548 | 0.01526 | -0.0668 | 69.1219
9 | 1.116 | 0.01944 | -0.052 | 57.4074
9.5 | 1.1476 | 0.02061 | -0.0493 | 55.6817
10 | 1.1808 | 0.02173 | -0.0469 | 54.3396
10.5 | 1.2128 | 0.02294 | -0.0445 | 52.8684
11 | 1.2461 | 0.02411 | -0.0423 | 51.6839
11.5 | 1.277 | 0.02545 | -0.0399 | 50.1768
12 | 1.3077 | 0.02685 | -0.0376 | 48.7039
12.5 | 1.3378 | 0.02829 | -0.0354 | 47.2888
13 | 1.3647 | 0.03 | -0.0328 | 45.49
13.5 | 1.3918 | 0.03172 | -0.0305 | 43.8777
14 | 1.4178 | 0.03357 | -0.0282 | 42.2341
14.5 | 1.4423 | 0.03558 | -0.0258 | 40.5368
15 | 1.4642 | 0.03784 | -0.0234 | 38.6945
15.5 | 1.4875 | 0.04008 | -0.0214 | 37.1133
16 | 1.5086 | 0.04255 | -0.0193 | 35.4548
16.5 | 1.5237 | 0.0456 | -0.0169 | 33.4145
17 | 1.5434 | 0.04838 | -0.0152 | 31.9016
17.5 | 1.5581 | 0.05168 | -0.0134 | 30.149
18 | 1.5724 | 0.05514 | -0.0119 | 28.5165
18.5 | 1.5845 | 0.05897 | -0.0106 | 26.8696
19 | 1.5931 | 0.06326 | -0.0095 | 25.1834
19.5 | 1.5975 | 0.06819 | -0.0086 | 23.4272
20 | 1.5944 | 0.07427 | -0.0081 | 21.4676

## 61. Re 3M Mach 0.25 (1)
BIGFOIL.COM POLAR EXPORT
NACA67-714 a=0.6
NACA67-714 a=0.6 |  |  |  | Cl Max: | 1.574 | at alpha= | 10 | deg
JavaFoil+Calcfoil stall+Eppler ext transition |  |  |  | L/D Max: | 208.231 | at alpha= | 4.5 | deg
Re: | 3000000 |  |  | Cd Min: | 0.00447 | at alpha= | 0 | deg
Mach: | 0.25 |  |  | Cl=0 at alpha= | -4.9516 | deg
|  |  |  | @ Cl=0.1, Cd= | 0.0071903
|  |  |  | @ Cl=0.4, Cd= | 0.0065828
|  |  |  | @ Cl=0.6, Cd= | 0.0051472
alpha (deg) | Cl | Cd | Cm | Cl/Cd
-16 | -0.065 | 0.14111 | -0.04 | -0.464
-15.5 | -0.16 | 0.13493 | -0.04 | -1.185
-15 | -0.212 | 0.12592 | -0.04 | -1.683
-14.5 | -0.254 | 0.12014 | -0.04 | -2.113
-14 | -0.29 | 0.11395 | -0.041 | -2.545
-13.5 | -0.321 | 0.10498 | -0.042 | -3.058
-13 | -0.347 | 0.09855 | -0.043 | -3.521
-12.5 | -0.368 | 0.09056 | -0.044 | -4.058
-12 | -0.382 | 0.08661 | -0.044 | -4.409
-11.5 | -0.39 | 0.07821 | -0.046 | -4.991
-11 | -0.392 | 0.07288 | -0.047 | -5.383
-10.5 | -0.387 | 0.06926 | -0.047 | -5.591
-10 | -0.376 | 0.0646 | -0.048 | -5.821
-9.5 | -0.359 | 0.05849 | -0.051 | -6.138
-9 | -0.335 | 0.05515 | -0.052 | -6.083
-8.5 | -0.307 | 0.05143 | -0.054 | -5.965
-8 | -0.275 | 0.04445 | -0.061 | -6.193
-7.5 | -0.289 | 0.00739 | -0.102 | -39.173
-7 | -0.239 | 0.00827 | -0.104 | -28.94
-6.5 | -0.185 | 0.00802 | -0.105 | -23.014
-6 | -0.127 | 0.00765 | -0.106 | -16.586
-5.5 | -0.067 | 0.00723 | -0.107 | -9.274
-5 | -0.006 | 0.00745 | -0.108 | -0.829
-4.5 | 0.056 | 0.00724 | -0.109 | 7.675
-4 | 0.118 | 0.00717 | -0.11 | 16.458
-3.5 | 0.181 | 0.00699 | -0.111 | 25.893
-3 | 0.244 | 0.0069 | -0.112 | 35.393
-2.5 | 0.308 | 0.00672 | -0.113 | 45.835
-2 | 0.371 | 0.00661 | -0.115 | 56.217
-1.5 | 0.435 | 0.00655 | -0.116 | 66.417
-1 | 0.5 | 0.00647 | -0.117 | 77.33
-0.5 | 0.563 | 0.0064 | -0.118 | 87.973
0 | 0.62 | 0.00447 | -0.119 | 138.803
0.5 | 0.682 | 0.00454 | -0.12 | 150.374
1 | 0.744 | 0.00462 | -0.121 | 161.042
1.5 | 0.806 | 0.00472 | -0.122 | 170.806
2 | 0.868 | 0.0048 | -0.123 | 180.903
2.5 | 0.929 | 0.00489 | -0.125 | 190.19
3 | 0.991 | 0.00498 | -0.126 | 198.873
3.5 | 1.045 | 0.00519 | -0.127 | 201.591
4 | 1.104 | 0.00538 | -0.128 | 205.386
4.5 | 1.162 | 0.00558 | -0.129 | 208.231
5 | 1.218 | 0.00644 | -0.13 | 189.238
5.5 | 1.271 | 0.00766 | -0.131 | 166.039
6 | 1.322 | 0.00932 | -0.132 | 141.96
6.5 | 1.369 | 0.01514 | -0.132 | 90.42
7 | 1.417 | 0.0158 | -0.133 | 89.683
7.5 | 1.458 | 0.01645 | -0.134 | 88.627
8 | 1.494 | 0.01716 | -0.135 | 87.059
8.5 | 1.524 | 0.01826 | -0.136 | 83.492
9 | 1.548 | 0.01922 | -0.137 | 80.539
9.5 | 1.565 | 0.0201 | -0.138 | 77.863
10 | 1.574 | 0.02122 | -0.139 | 74.167
10.5 | 1.574 | 0.0224 | -0.14 | 70.25
11 | 1.565 | 0.02362 | -0.141 | 66.226
11.5 | 1.546 | 0.0251 | -0.142 | 61.577
12 | 1.514 | 0.02648 | -0.143 | 57.149
12.5 | 1.463 | 0.02798 | -0.144 | 52.277
13 | 1.4 | 0.02982 | -0.145 | 46.969
13.5 | 1.326 | 0.03207 | -0.145 | 41.345
14 | 1.241 | 0.03459 | -0.146 | 35.874
14.5 | 0.985 | 0.09913 | -0.098 | 9.941
15 | 0.891 | 0.11336 | -0.086 | 7.857

## 62. Re 3M Mach 0.25 (2)
BIGFOIL.COM POLAR EXPORT
NACA67-714 a=0.6
NACA67-714 a=0.6 |  |  |  | Cl Max: | 1.0024 | at alpha= | 4.5 | deg
XFOIL ncrit=9 |  |  |  | L/D Max: | 220.159 | at alpha= | 3.5 | deg
Re: | 3000000 |  |  | Cd Min: | 0.16039 | at alpha= | -17 | deg
Mach: | 0.25 |  |  | Cl=0 at alpha= | -5.4347 | deg
|  |  |  | @ Cl=0.1, Cd= | 0.0071595
|  |  |  | @ Cl=0.4, Cd= | 0.0060816
|  |  |  | @ Cl=0.6, Cd= | 0.0052809
alpha (deg) | Cl | Cd | Cm | Cl/Cd
-17 | -0.1658 | 0.16039 | -0.1072 | -1.0337
-16.5 | -0.1504 | 0.15347 | -0.1109 | -0.98
-16 | -0.1379 | 0.1463 | -0.1145 | -0.94258
-15.5 | -0.1305 | 0.13736 | -0.1181 | -0.95006
-15 | -0.1205 | 0.12965 | -0.1217 | -0.92943
-14.5 | -0.1443 | 0.1146 | -0.1267 | -1.2592
-14 | -0.209 | 0.09427 | -0.1349 | -2.217
-13.5 | -0.2698 | 0.07767 | -0.1432 | -3.4737
-13 | -0.4123 | 0.0521 | -0.1603 | -7.9136
-12.5 | -0.5523 | 0.035 | -0.1596 | -15.78
-12 | -0.6646 | 0.02152 | -0.1452 | -30.8829
-11.5 | -0.6507 | 0.0174 | -0.1398 | -37.3966
-11 | -0.6179 | 0.01466 | -0.1361 | -42.1487
-10.5 | -0.5737 | 0.01288 | -0.1336 | -44.5419
-10 | -0.5234 | 0.01166 | -0.1319 | -44.8885
-9.5 | -0.4694 | 0.01084 | -0.1309 | -43.3026
-9 | -0.4117 | 0.01046 | -0.1303 | -39.3595
-8.5 | -0.3525 | 0.01029 | -0.1302 | -34.2566
-8 | -0.2934 | 0.01004 | -0.1301 | -29.2231
-7.5 | -0.2379 | 0.00937 | -0.1296 | -25.3895
-7 | -0.1805 | 0.00894 | -0.1295 | -20.1902
-6.5 | -0.1221 | 0.00865 | -0.1295 | -14.1156
-6 | -0.0647 | 0.0083 | -0.1295 | -7.7952
-5.5 | -0.0072 | 0.00802 | -0.1296 | -0.89776
-5 | 0.0479 | 0.00745 | -0.1293 | 6.4295
-4.5 | 0.1053 | 0.00713 | -0.1294 | 14.7686
-4 | 0.1629 | 0.00686 | -0.1297 | 23.7464
-3.5 | 0.2206 | 0.00663 | -0.13 | 33.273
-3 | 0.2775 | 0.00642 | -0.1302 | 43.2243
-2.5 | 0.3352 | 0.00627 | -0.1305 | 53.4609
-2 | 0.3929 | 0.0061 | -0.131 | 64.4098
-1.5 | 0.4507 | 0.00595 | -0.1315 | 75.7479
-1 | 0.5076 | 0.00582 | -0.1318 | 87.2165
-0.5 | 0.5627 | 0.00562 | -0.1318 | 100.1246
0 | 0.6144 | 0.00515 | -0.1313 | 119.301
0.5 | 0.651 | 0.00392 | -0.1279 | 166.0714
1 | 0.7061 | 0.0039 | -0.1278 | 181.0513
1.5 | 0.7631 | 0.00392 | -0.128 | 194.6684
2 | 0.8156 | 0.00402 | -0.1272 | 202.8856
2.5 | 0.8699 | 0.00411 | -0.1269 | 211.6545
3 | 0.9222 | 0.00421 | -0.1262 | 219.0499
3.5 | 0.9665 | 0.00439 | -0.1238 | 220.1595
4 | 0.9903 | 0.0047 | -0.1168 | 210.7021
4.5 | 1.0024 | 0.00535 | -0.1077 | 187.3645
5 | 0.9814 | 0.00694 | -0.0926 | 141.4121
5.5 | 0.9637 | 0.00885 | -0.079 | 108.8927
6 | 0.9646 | 0.01048 | -0.0693 | 92.042
6.5 | 0.9802 | 0.01227 | -0.0634 | 79.8859

## 63. Re 3M Mach 0.50 (1)
BIGFOIL.COM POLAR EXPORT
NACA67-714 a=0.6
NACA67-714 a=0.6 |  |  |  | Cl Max: | 1.536 | at alpha= | 7.5 | deg
JavaFoil+Calcfoil stall+Eppler ext transition |  |  |  | L/D Max: | 198.284 | at alpha= | 4 | deg
Re: | 3000000 |  |  | Cd Min: | 0.0049 | at alpha= | 0 | deg
Mach: | 0.5 |  |  | Cl=0 at alpha= | -4.9485 | deg
|  |  |  | @ Cl=0.1, Cd= | 0.0078035
|  |  |  | @ Cl=0.4, Cd= | 0.0071556
|  |  |  | @ Cl=0.6, Cd= | 0.006798
alpha (deg) | Cl | Cd | Cm | Cl/Cd
-20 | -0.841 | 0.1691 | -0.048 | -4.973
-19.5 | -0.812 | 0.16575 | -0.048 | -4.9
-19 | -0.784 | 0.15542 | -0.048 | -5.046
-18.5 | -0.757 | 0.1547 | -0.048 | -4.891
-18 | -0.729 | 0.14899 | -0.049 | -4.894
-17.5 | -0.702 | 0.14583 | -0.049 | -4.812
-17 | -0.674 | 0.14157 | -0.05 | -4.762
-16.5 | -0.646 | 0.13515 | -0.05 | -4.782
-16 | -0.617 | 0.12867 | -0.049 | -4.799
-15.5 | -0.59 | 0.12498 | -0.049 | -4.718
-15 | -0.562 | 0.12091 | -0.05 | -4.648
-14.5 | -0.534 | 0.11704 | -0.05 | -4.565
-14 | -0.506 | 0.10956 | -0.051 | -4.623
-13.5 | -0.479 | 0.10601 | -0.051 | -4.516
-13 | -0.451 | 0.10546 | -0.052 | -4.274
-12.5 | -0.422 | 0.09955 | -0.049 | -4.238
-12 | -0.394 | 0.0947 | -0.05 | -4.161
-11.5 | -0.366 | 0.0896 | -0.051 | -4.088
-11 | -0.338 | 0.087 | -0.051 | -3.889
-10.5 | -0.31 | 0.08267 | -0.052 | -3.756
-10 | -0.283 | 0.0842 | -0.053 | -3.357
-9.5 | -0.254 | 0.07349 | -0.051 | -3.46
-9 | -0.226 | 0.06455 | -0.052 | -3.507
-8.5 | -0.199 | 0.05687 | -0.053 | -3.492
-8 | -0.171 | 0.05234 | -0.054 | -3.261
-7.5 | -0.143 | 0.0515 | -0.054 | -2.769
-7 | -0.152 | 0.05698 | -0.047 | -2.67
-6.5 | -0.147 | 0.04363 | -0.051 | -3.376
-6 | -0.107 | 0.03971 | -0.061 | -2.701
-5.5 | -0.059 | 0.03507 | -0.072 | -1.671
-5 | -0.007 | 0.00816 | -0.12 | -0.821
-4.5 | 0.061 | 0.00786 | -0.121 | 7.749
-4 | 0.13 | 0.00776 | -0.123 | 16.767
-3.5 | 0.201 | 0.00748 | -0.124 | 26.824
-3 | 0.272 | 0.00738 | -0.125 | 36.789
-2.5 | 0.343 | 0.00726 | -0.126 | 47.219
-2 | 0.414 | 0.00713 | -0.128 | 58.077
-1.5 | 0.486 | 0.00692 | -0.129 | 70.221
-1 | 0.559 | 0.00685 | -0.13 | 81.598
-0.5 | 0.63 | 0.00676 | -0.131 | 93.228
0 | 0.69 | 0.0049 | -0.133 | 140.884
0.5 | 0.759 | 0.005 | -0.134 | 151.982
1 | 0.828 | 0.00511 | -0.135 | 162.133
1.5 | 0.897 | 0.00521 | -0.136 | 172.081
2 | 0.966 | 0.00536 | -0.137 | 180.284
2.5 | 1.035 | 0.00547 | -0.139 | 189.058
3 | 1.103 | 0.00569 | -0.14 | 193.904
3.5 | 1.161 | 0.00594 | -0.141 | 195.655
4 | 1.225 | 0.00618 | -0.142 | 198.284
4.5 | 1.287 | 0.00674 | -0.143 | 191.128
5 | 1.346 | 0.00841 | -0.144 | 160.145
5.5 | 1.401 | 0.0106 | -0.145 | 132.129
6 | 1.449 | 0.01778 | -0.146 | 81.491
6.5 | 1.492 | 0.01878 | -0.147 | 79.476
7 | 1.527 | 0.01987 | -0.148 | 76.853
7.5 | 1.536 | 0.02144 | -0.149 | 71.662
8 | 1.51 | 0.02306 | -0.151 | 65.505
8.5 | 1.402 | 0.0252 | -0.152 | 55.652
9 | 0.921 | 0.02803 | -0.153 | 32.846
9.5 | 0.951 | 0.02904 | -0.153 | 32.746
10 | 0.817 | 0.08036 | -0.068 | 10.168
10.5 | 0.845 | 0.07642 | -0.074 | 11.056
11 | 0.871 | 0.08753 | -0.074 | 9.949
11.5 | 0.897 | 0.09329 | -0.075 | 9.619
12 | 0.924 | 0.09661 | -0.076 | 9.56
12.5 | 0.951 | 0.10051 | -0.081 | 9.464

## 64. Re 3M Mach 0.50 (2)
BIGFOIL.COM POLAR EXPORT
NACA67-714 a=0.6
NACA67-714 a=0.6 |  |  |  | Cl Max: | 1.0592 | at alpha= | 4.5 | deg
XFOIL ncrit=9 |  |  |  | L/D Max: | 189.71 | at alpha= | 2.5 | deg
Re: | 3000000 |  |  | Cd Min: | 0.21263 | at alpha= | -20 | deg
Mach: | 0.5 |  |  | Cl=0 at alpha= | -5.5829 | deg
|  |  |  | @ Cl=0.1, Cd= | 0.0088728
|  |  |  | @ Cl=0.4, Cd= | 0.0066167
|  |  |  | @ Cl=0.6, Cd= | 0.0061792
alpha (deg) | Cl | Cd | Cm | Cl/Cd
-20 | -0.2588 | 0.21263 | -0.0964 | -1.2171
-19.5 | -0.2394 | 0.20453 | -0.1009 | -1.1705
-19 | -0.2166 | 0.1985 | -0.1054 | -1.0912
-18.5 | -0.194 | 0.19207 | -0.1099 | -1.01
-18 | -0.1733 | 0.18483 | -0.1142 | -0.93762
-17.5 | -0.1522 | 0.17738 | -0.1185 | -0.85804
-17 | -0.1312 | 0.1704 | -0.1228 | -0.76995
-16.5 | -0.1109 | 0.16325 | -0.127 | -0.67933
-16 | -0.0917 | 0.1558 | -0.1311 | -0.58858
-15.5 | -0.0712 | 0.14942 | -0.1351 | -0.47651
-15 | -0.0544 | 0.14174 | -0.1391 | -0.3838
-14.5 | -0.0381 | 0.1341 | -0.143 | -0.28412
-14 | -0.022 | 0.12674 | -0.1468 | -0.17358
-13.5 | -0.008 | 0.1192 | -0.1506 | -0.067114
-13 | 0.0021 | 0.11135 | -0.1543 | 0.018859
-12.5 | 0.0143 | 0.10435 | -0.1578 | 0.13704
-12 | 0.0274 | 0.09784 | -0.1612 | 0.28005
-11.5 | 0.0332 | 0.09019 | -0.1647 | 0.36811
-11 | 0.029 | 0.08154 | -0.1685 | 0.35565
-10.5 | 0.0425 | 0.07591 | -0.1713 | 0.55987
-10 | 0.0436 | 0.06895 | -0.1745 | 0.63234
-9.5 | 0.0236 | 0.05998 | -0.1784 | 0.39346
-9 | 0.03 | 0.0546 | -0.1809 | 0.54945
-8.5 | 0.0029 | 0.0465 | -0.1857 | 0.062366
-8 | -0.0287 | 0.04036 | -0.1827 | -0.7111
-7.5 | -0.0745 | 0.03078 | -0.178 | -2.4204
-7 | -0.0707 | 0.02483 | -0.1729 | -2.8474
-6.5 | -0.0893 | 0.01587 | -0.1639 | -5.627
-6 | -0.0438 | 0.01308 | -0.1602 | -3.3486
-5.5 | 0.0087 | 0.01065 | -0.1571 | 0.8169
-5 | 0.0716 | 0.00948 | -0.1555 | 7.5527
-4.5 | 0.131 | 0.00821 | -0.1535 | 15.9562
-4 | 0.1948 | 0.00766 | -0.1523 | 25.4308
-3.5 | 0.2589 | 0.00723 | -0.1515 | 35.8091
-3 | 0.323 | 0.00692 | -0.1509 | 46.6763
-2.5 | 0.3859 | 0.00665 | -0.1503 | 58.0301
-2 | 0.4494 | 0.0065 | -0.1499 | 69.1385
-1.5 | 0.5127 | 0.00634 | -0.1497 | 80.8675
-1 | 0.5753 | 0.00622 | -0.1494 | 92.492
-0.5 | 0.6358 | 0.00612 | -0.1488 | 103.8889
0 | 0.6927 | 0.00584 | -0.1476 | 118.613
0.5 | 0.7408 | 0.00527 | -0.1447 | 140.5693
1 | 0.7741 | 0.00437 | -0.1387 | 177.1396
1.5 | 0.824 | 0.00442 | -0.1356 | 186.4253
2 | 0.8671 | 0.0046 | -0.131 | 188.5
2.5 | 0.9144 | 0.00482 | -0.1273 | 189.7095
3 | 0.9561 | 0.00516 | -0.1225 | 185.2907
3.5 | 1.0028 | 0.0055 | -0.1189 | 182.3273
4 | 1.0336 | 0.00614 | -0.1121 | 168.3388
4.5 | 1.0592 | 0.007 | -0.1044 | 151.3143
5 | 1.0389 | 0.00908 | -0.0888 | 114.4163
5.5 | 1.007 | 0.01187 | -0.0722 | 84.8357
6.5 | 1.0246 | 0.01743 | -0.0571 | 58.7837

## 65. Re 4M Mach 0.00 (1)
BIGFOIL.COM POLAR EXPORT
NACA67-714 a=0.6
NACA67-714 a=0.6 |  |  |  | Cl Max: | 1.613 | at alpha= | 11.5 | deg
JavaFoil+Calcfoil stall+Eppler ext transition |  |  |  | L/D Max: | 210.467 | at alpha= | 3.5 | deg
Re: | 4000000 |  |  | Cd Min: | 0.00408 | at alpha= | 0 | deg
Mach: | 0 |  |  | Cl=0 at alpha= | -4.95 | deg
|  |  |  | @ Cl=0.1, Cd= | 0.0062793
|  |  |  | @ Cl=0.4, Cd= | 0.0061913
|  |  |  | @ Cl=0.6, Cd= | 0.0041482
alpha (deg) | Cl | Cd | Cm | Cl/Cd
-19 | -0.406 | 0.16715 | -0.036 | -2.427
-18.5 | -0.418 | 0.16043 | -0.037 | -2.607
-18 | -0.431 | 0.14753 | -0.038 | -2.92
-17.5 | -0.443 | 0.14441 | -0.038 | -3.064
-17 | -0.454 | 0.13778 | -0.039 | -3.294
-16.5 | -0.464 | 0.13115 | -0.039 | -3.54
-16 | -0.474 | 0.12101 | -0.041 | -3.917
-15.5 | -0.482 | 0.11473 | -0.041 | -4.202
-15 | -0.489 | 0.10832 | -0.042 | -4.51
-14.5 | -0.493 | 0.10318 | -0.042 | -4.775
-14 | -0.495 | 0.09785 | -0.043 | -5.061
-13.5 | -0.495 | 0.09009 | -0.044 | -5.498
-13 | -0.492 | 0.08535 | -0.045 | -5.769
-12.5 | -0.486 | 0.08173 | -0.045 | -5.945
-12 | -0.477 | 0.07537 | -0.047 | -6.33
-11.5 | -0.464 | 0.07122 | -0.047 | -6.515
-11 | -0.448 | 0.06722 | -0.049 | -6.66
-10.5 | -0.428 | 0.06276 | -0.05 | -6.815
-10 | -0.404 | 0.05929 | -0.051 | -6.809
-9.5 | -0.378 | 0.05361 | -0.055 | -7.05
-9 | -0.425 | 0.00753 | -0.096 | -56.357
-8.5 | -0.383 | 0.00847 | -0.097 | -45.287
-8 | -0.337 | 0.00808 | -0.098 | -41.716
-7.5 | -0.288 | 0.00787 | -0.099 | -36.568
-7 | -0.236 | 0.00761 | -0.101 | -30.942
-6.5 | -0.181 | 0.00742 | -0.102 | -24.372
-6 | -0.124 | 0.0074 | -0.103 | -16.724
-5.5 | -0.065 | 0.00723 | -0.104 | -9.029
-5 | -0.006 | 0.00708 | -0.105 | -0.848
-4.5 | 0.054 | 0.0064 | -0.106 | 8.434
-4 | 0.115 | 0.00624 | -0.107 | 18.359
-3.5 | 0.175 | 0.00661 | -0.108 | 26.56
-3 | 0.237 | 0.00647 | -0.109 | 36.575
-2.5 | 0.298 | 0.00637 | -0.11 | 46.813
-2 | 0.36 | 0.00627 | -0.111 | 57.428
-1.5 | 0.421 | 0.00615 | -0.112 | 68.57
-1 | 0.484 | 0.00606 | -0.113 | 79.982
-0.5 | 0.546 | 0.00599 | -0.114 | 91.096
0 | 0.602 | 0.00408 | -0.116 | 147.54
0.5 | 0.662 | 0.00416 | -0.117 | 159.228
1 | 0.722 | 0.00421 | -0.118 | 171.467
1.5 | 0.782 | 0.00429 | -0.119 | 182.174
2 | 0.842 | 0.00438 | -0.12 | 192.406
2.5 | 0.902 | 0.00452 | -0.121 | 199.303
3 | 0.961 | 0.00467 | -0.122 | 205.946
3.5 | 1.015 | 0.00482 | -0.123 | 210.467
4 | 1.072 | 0.00517 | -0.124 | 207.344
4.5 | 1.126 | 0.00624 | -0.125 | 180.459
5 | 1.181 | 0.00733 | -0.126 | 161.082
5.5 | 1.234 | 0.00825 | -0.127 | 149.614
6 | 1.285 | 0.00983 | -0.128 | 130.664
6.5 | 1.333 | 0.01362 | -0.128 | 97.877
7 | 1.381 | 0.01416 | -0.129 | 97.517
7.5 | 1.425 | 0.01475 | -0.131 | 96.607
8 | 1.464 | 0.01538 | -0.132 | 95.173
8.5 | 1.5 | 0.01599 | -0.133 | 93.812
9 | 1.531 | 0.01695 | -0.133 | 90.366
9.5 | 1.558 | 0.01768 | -0.134 | 88.104
10 | 1.58 | 0.01851 | -0.135 | 85.367
10.5 | 1.597 | 0.01938 | -0.136 | 82.401
11 | 1.608 | 0.02043 | -0.137 | 78.708
11.5 | 1.613 | 0.02126 | -0.138 | 75.874
12 | 1.611 | 0.02232 | -0.139 | 72.196
12.5 | 1.598 | 0.02339 | -0.14 | 68.349
13 | 1.579 | 0.02473 | -0.141 | 63.859
13.5 | 1.555 | 0.02589 | -0.142 | 60.05
14 | 1.524 | 0.02736 | -0.142 | 55.707
14.5 | 1.488 | 0.02889 | -0.143 | 51.527
15 | 1.449 | 0.03049 | -0.144 | 47.529
15.5 | 1.406 | 0.03246 | -0.144 | 43.31
16 | 1.359 | 0.03433 | -0.145 | 39.591
16.5 | 1.311 | 0.03673 | -0.145 | 35.684

## 66. Re 4M Mach 0.00 (2)
BIGFOIL.COM POLAR EXPORT
NACA67-714 a=0.6
NACA67-714 a=0.6 |  |  |  | Cl Max: | 1.6496 | at alpha= | 20 | deg
XFOIL ncrit=9 |  |  |  | L/D Max: | 234.569 | at alpha= | 3 | deg
Re: | 4000000 |  |  | Cd Min: | 0.06545 | at alpha= | 20 | deg
Mach: | 0 |  |  | Cl=0 at alpha= | -5.3775 | deg
|  |  |  | @ Cl=0.1, Cd= | 0.0063894
|  |  |  | @ Cl=0.4, Cd= | 0.0055212
|  |  |  | @ Cl=0.6, Cd= | 0.0047538
alpha (deg) | Cl | Cd | Cm | Cl/Cd
-17 | -0.9099 | 0.0315 | -0.1562 | -28.8857
-16.5 | -0.9308 | 0.02764 | -0.1509 | -33.6758
-16 | -0.9431 | 0.02452 | -0.1443 | -38.4625
-15.5 | -0.9549 | 0.02167 | -0.1359 | -44.0655
-15 | -0.9427 | 0.01935 | -0.1307 | -48.7183
-14.5 | -0.9175 | 0.01741 | -0.1272 | -52.6996
-14 | -0.8808 | 0.01618 | -0.1251 | -54.4376
-13.5 | -0.8416 | 0.015 | -0.1233 | -56.1067
-13 | -0.7985 | 0.01399 | -0.1221 | -57.0765
-12.5 | -0.7527 | 0.01313 | -0.1212 | -57.3267
-12 | -0.7051 | 0.01236 | -0.1205 | -57.0469
-11.5 | -0.6582 | 0.01143 | -0.1197 | -57.5853
-11 | -0.6096 | 0.01061 | -0.1192 | -57.4552
-10.5 | -0.5602 | 0.00989 | -0.1187 | -56.6431
-10 | -0.507 | 0.00956 | -0.1189 | -53.0335
-9.5 | -0.4539 | 0.00917 | -0.119 | -49.4984
-9 | -0.3993 | 0.00888 | -0.1193 | -44.9662
-8.5 | -0.3443 | 0.00862 | -0.1197 | -39.942
-8 | -0.2889 | 0.00838 | -0.1202 | -34.4749
-7.5 | -0.2345 | 0.00801 | -0.1205 | -29.2759
-7 | -0.1806 | 0.0076 | -0.1207 | -23.7632
-6.5 | -0.1253 | 0.00738 | -0.1211 | -16.9783
-6 | -0.0698 | 0.00718 | -0.1216 | -9.7214
-5.5 | -0.0137 | 0.00696 | -0.1222 | -1.9684
-5 | 0.0422 | 0.00672 | -0.1227 | 6.2798
-4.5 | 0.0972 | 0.0064 | -0.123 | 15.1875
-4 | 0.1529 | 0.00619 | -0.1235 | 24.7011
-3.5 | 0.2085 | 0.00603 | -0.124 | 34.5771
-3 | 0.2647 | 0.00588 | -0.1246 | 45.017
-2.5 | 0.321 | 0.00571 | -0.1252 | 56.2172
-2 | 0.3773 | 0.00557 | -0.1258 | 67.7379
-1.5 | 0.4331 | 0.00545 | -0.1264 | 79.4679
-1 | 0.4884 | 0.00536 | -0.1268 | 91.1194
-0.5 | 0.5436 | 0.00515 | -0.1273 | 105.5534
0 | 0.5958 | 0.0048 | -0.1272 | 124.125
0.5 | 0.6431 | 0.00428 | -0.1263 | 150.257
1 | 0.6873 | 0.00348 | -0.1247 | 197.5
1.5 | 0.7417 | 0.00352 | -0.1249 | 210.7102
2 | 0.7949 | 0.00358 | -0.1249 | 222.0391
2.5 | 0.8484 | 0.00366 | -0.1249 | 231.8033
3 | 0.8984 | 0.00383 | -0.1242 | 234.5692
3.5 | 0.9446 | 0.00405 | -0.1228 | 233.2346
4 | 0.9576 | 0.00455 | -0.114 | 210.4615
4.5 | 0.9345 | 0.00589 | -0.0982 | 158.6587
5 | 0.9331 | 0.00719 | -0.0876 | 129.7775
5.5 | 0.9328 | 0.00863 | -0.0777 | 108.0881
6 | 0.9434 | 0.00993 | -0.0702 | 95.005
6.5 | 0.9548 | 0.0113 | -0.0631 | 84.4956
7 | 0.9842 | 0.01285 | -0.0604 | 76.5914
7.5 | 1.0364 | 0.01443 | -0.0629 | 71.8226
8 | 1.0852 | 0.01613 | -0.0648 | 67.2784
10 | 1.2007 | 0.02042 | -0.0512 | 58.8002
10.5 | 1.235 | 0.02146 | -0.0491 | 57.5489
11 | 1.2678 | 0.0226 | -0.0468 | 56.0973
11.5 | 1.2994 | 0.02382 | -0.0446 | 54.5508
12 | 1.3308 | 0.02508 | -0.0424 | 53.0622
12.5 | 1.3588 | 0.02658 | -0.0399 | 51.1211
13 | 1.389 | 0.02794 | -0.0377 | 49.7137
13.5 | 1.4147 | 0.02962 | -0.0351 | 47.7616
14 | 1.4415 | 0.03129 | -0.0328 | 46.069
14.5 | 1.4657 | 0.03314 | -0.0303 | 44.2275
15 | 1.4915 | 0.03494 | -0.0281 | 42.6875
15.5 | 1.5132 | 0.0371 | -0.0258 | 40.7871
16 | 1.5335 | 0.03943 | -0.0235 | 38.8917
16.5 | 1.5558 | 0.04164 | -0.0215 | 37.3631
17 | 1.5751 | 0.04421 | -0.0196 | 35.6277
17.5 | 1.5917 | 0.04709 | -0.0176 | 33.8012
18 | 1.6061 | 0.05023 | -0.0158 | 31.9749
18.5 | 1.6165 | 0.05387 | -0.0139 | 30.0074
19 | 1.626 | 0.05777 | -0.0124 | 28.1461
19.5 | 1.6404 | 0.06129 | -0.0115 | 26.7646
20 | 1.6496 | 0.06545 | -0.0107 | 25.204

## 67. Re 4M Mach 0.10 (1)
BIGFOIL.COM POLAR EXPORT
NACA67-714 a=0.6
NACA67-714 a=0.6 |  |  |  | Cl Max: | 1.607 | at alpha= | 11.5 | deg
JavaFoil+Calcfoil stall+Eppler ext transition |  |  |  | L/D Max: | 210.599 | at alpha= | 3.5 | deg
Re: | 4000000 |  |  | Cd Min: | 0.00412 | at alpha= | 0 | deg
Mach: | 0.1 |  |  | Cl=0 at alpha= | -4.95 | deg
|  |  |  | @ Cl=0.1, Cd= | 0.0066766
|  |  |  | @ Cl=0.4, Cd= | 0.0061826
|  |  |  | @ Cl=0.6, Cd= | 0.0042884
alpha (deg) | Cl | Cd | Cm | Cl/Cd
-18.5 | -0.373 | 0.16174 | -0.037 | -2.309
-18 | -0.388 | 0.15139 | -0.038 | -2.564
-17.5 | -0.402 | 0.14708 | -0.038 | -2.736
-17 | -0.416 | 0.13971 | -0.038 | -2.979
-16.5 | -0.429 | 0.13145 | -0.039 | -3.267
-16 | -0.442 | 0.12215 | -0.04 | -3.617
-15.5 | -0.453 | 0.11543 | -0.041 | -3.923
-15 | -0.462 | 0.109 | -0.042 | -4.241
-14.5 | -0.47 | 0.10374 | -0.042 | -4.528
-14 | -0.475 | 0.09862 | -0.043 | -4.816
-13.5 | -0.478 | 0.09331 | -0.044 | -5.118
-13 | -0.478 | 0.08656 | -0.045 | -5.519
-12.5 | -0.474 | 0.08243 | -0.045 | -5.749
-12 | -0.467 | 0.07696 | -0.046 | -6.069
-11.5 | -0.457 | 0.07147 | -0.048 | -6.389
-11 | -0.442 | 0.06794 | -0.048 | -6.505
-10.5 | -0.423 | 0.0645 | -0.049 | -6.561
-10 | -0.401 | 0.05992 | -0.051 | -6.689
-9.5 | -0.376 | 0.05424 | -0.055 | -6.93
-9 | -0.423 | 0.00851 | -0.096 | -49.675
-8.5 | -0.383 | 0.00848 | -0.098 | -45.206
-8 | -0.338 | 0.0082 | -0.099 | -41.143
-7.5 | -0.288 | 0.00785 | -0.1 | -36.73
-7 | -0.236 | 0.00769 | -0.101 | -30.7
-6.5 | -0.181 | 0.0075 | -0.102 | -24.2
-6 | -0.124 | 0.00742 | -0.103 | -16.751
-5.5 | -0.066 | 0.00725 | -0.104 | -9.043
-5 | -0.006 | 0.00708 | -0.106 | -0.852
-4.5 | 0.054 | 0.00639 | -0.106 | 8.49
-4 | 0.115 | 0.00677 | -0.107 | 16.999
-3.5 | 0.176 | 0.0066 | -0.109 | 26.729
-3 | 0.238 | 0.00652 | -0.11 | 36.507
-2.5 | 0.3 | 0.00635 | -0.111 | 47.221
-2 | 0.362 | 0.00625 | -0.112 | 57.872
-1.5 | 0.424 | 0.00614 | -0.113 | 69.015
-1 | 0.487 | 0.00611 | -0.114 | 79.728
-0.5 | 0.548 | 0.00604 | -0.115 | 90.82
0 | 0.605 | 0.00412 | -0.116 | 146.883
0.5 | 0.665 | 0.00418 | -0.117 | 159.149
1 | 0.726 | 0.00424 | -0.118 | 170.967
1.5 | 0.786 | 0.00432 | -0.119 | 182.034
2 | 0.846 | 0.00439 | -0.12 | 192.901
2.5 | 0.906 | 0.00455 | -0.122 | 199.088
3 | 0.966 | 0.00469 | -0.123 | 205.782
3.5 | 1.02 | 0.00484 | -0.124 | 210.599
4 | 1.077 | 0.00522 | -0.125 | 206.25
4.5 | 1.132 | 0.0063 | -0.125 | 179.761
5 | 1.186 | 0.00748 | -0.126 | 158.554
5.5 | 1.24 | 0.00831 | -0.127 | 149.231
6 | 1.291 | 0.00996 | -0.128 | 129.647
6.5 | 1.339 | 0.01373 | -0.129 | 97.523
7 | 1.387 | 0.01429 | -0.13 | 97.031
7.5 | 1.43 | 0.01489 | -0.131 | 96.008
8 | 1.469 | 0.01553 | -0.132 | 94.585
8.5 | 1.504 | 0.01621 | -0.133 | 92.791
9 | 1.535 | 0.01714 | -0.134 | 89.568
9.5 | 1.56 | 0.0179 | -0.135 | 87.185
10 | 1.581 | 0.01875 | -0.136 | 84.327
10.5 | 1.595 | 0.01967 | -0.137 | 81.102
11 | 1.604 | 0.02069 | -0.138 | 77.514
11.5 | 1.607 | 0.02157 | -0.139 | 74.511
12 | 1.602 | 0.02267 | -0.14 | 70.659
12.5 | 1.585 | 0.02378 | -0.141 | 66.638
13 | 1.561 | 0.02513 | -0.141 | 62.116
13.5 | 1.531 | 0.0264 | -0.142 | 58.001
14 | 1.495 | 0.02799 | -0.143 | 53.402
14.5 | 1.454 | 0.02963 | -0.144 | 49.078
15 | 1.408 | 0.03145 | -0.144 | 44.773
15.5 | 1.359 | 0.03344 | -0.145 | 40.629
16 | 1.306 | 0.03598 | -0.145 | 36.286
16.5 | 1.252 | 0.0378 | -0.146 | 33.127

## 68. Re 4M Mach 0.10 (2)
BIGFOIL.COM POLAR EXPORT
NACA67-714 a=0.6
NACA67-714 a=0.6 |  |  |  | Cl Max: | 1.6428 | at alpha= | 20 | deg
XFOIL ncrit=9 |  |  |  | L/D Max: | 234.493 | at alpha= | 3 | deg
Re: | 4000000 |  |  | Cd Min: | 0.1963 | at alpha= | -20 | deg
Mach: | 0.1 |  |  | Cl=0 at alpha= | -5.3805 | deg
|  |  |  | @ Cl=0.1, Cd= | 0.0064129
|  |  |  | @ Cl=0.4, Cd= | 0.0055302
|  |  |  | @ Cl=0.6, Cd= | 0.0048244
alpha (deg) | Cl | Cd | Cm | Cl/Cd
-20 | -0.2716 | 0.1963 | -0.0821 | -1.3836
-19.5 | -0.2558 | 0.18886 | -0.0858 | -1.3544
-18 | -0.2106 | 0.16847 | -0.0971 | -1.2501
-16.5 | -0.7821 | 0.03901 | -0.1607 | -20.0487
-16 | -0.8569 | 0.03036 | -0.1563 | -28.2246
-15.5 | -0.8948 | 0.02554 | -0.148 | -35.0352
-15 | -0.9134 | 0.02227 | -0.1387 | -41.0148
-14.5 | -0.9063 | 0.01925 | -0.1329 | -47.0805
-14 | -0.8755 | 0.01761 | -0.1299 | -49.7161
-13.5 | -0.8415 | 0.01599 | -0.1272 | -52.6266
-13 | -0.8011 | 0.01469 | -0.1254 | -54.5337
-12.5 | -0.7567 | 0.01364 | -0.124 | -55.4765
-12 | -0.7095 | 0.01278 | -0.1231 | -55.5164
-11.5 | -0.6614 | 0.01189 | -0.1222 | -55.6266
-11 | -0.6134 | 0.01095 | -0.1213 | -56.0183
-10.5 | -0.5642 | 0.0101 | -0.1206 | -55.8614
-10 | -0.5115 | 0.00965 | -0.1205 | -53.0052
-9.5 | -0.4575 | 0.00927 | -0.1205 | -49.3528
-9 | -0.4024 | 0.00896 | -0.1207 | -44.9107
-8.5 | -0.3468 | 0.00868 | -0.121 | -39.9539
-8 | -0.291 | 0.00844 | -0.1214 | -34.4787
-7.5 | -0.2354 | 0.00815 | -0.1218 | -28.8834
-7 | -0.1816 | 0.00766 | -0.1218 | -23.7076
-6.5 | -0.126 | 0.00743 | -0.1221 | -16.9583
-6 | -0.07 | 0.00722 | -0.1226 | -9.6953
-5.5 | -0.0135 | 0.00699 | -0.1231 | -1.9313
-5 | 0.043 | 0.00677 | -0.1237 | 6.3516
-4.5 | 0.0982 | 0.00642 | -0.1239 | 15.296
-4 | 0.1541 | 0.0062 | -0.1244 | 24.8548
-3.5 | 0.21 | 0.00605 | -0.1248 | 34.7107
-3 | 0.2667 | 0.0059 | -0.1254 | 45.2034
-2.5 | 0.3232 | 0.00572 | -0.126 | 56.5035
-2 | 0.3797 | 0.00557 | -0.1266 | 68.1688
-1.5 | 0.4358 | 0.00546 | -0.1271 | 79.8168
-1 | 0.4916 | 0.00537 | -0.1276 | 91.5456
-0.5 | 0.547 | 0.00516 | -0.1281 | 106.0078
0 | 0.5995 | 0.00483 | -0.128 | 124.1201
0.5 | 0.6469 | 0.0043 | -0.127 | 150.4419
1 | 0.6911 | 0.0035 | -0.1253 | 197.4571
1.5 | 0.7457 | 0.00353 | -0.1255 | 211.2465
2 | 0.799 | 0.00359 | -0.1254 | 222.5627
2.5 | 0.8527 | 0.00368 | -0.1254 | 231.712
3 | 0.9028 | 0.00385 | -0.1247 | 234.4935
3.5 | 0.9489 | 0.00407 | -0.1231 | 233.145
4 | 0.9612 | 0.00456 | -0.1141 | 210.7895
4.5 | 0.9382 | 0.00591 | -0.0983 | 158.7479
5 | 0.9348 | 0.00727 | -0.0873 | 128.5832
5.5 | 0.9338 | 0.00875 | -0.0772 | 106.72
6 | 0.9443 | 0.01007 | -0.0697 | 93.7736
6.5 | 0.9559 | 0.01146 | -0.0626 | 83.4119
7 | 0.9867 | 0.01306 | -0.0602 | 75.5513
8 | 1.0871 | 0.01644 | -0.0644 | 66.1253
10 | 1.2022 | 0.02081 | -0.0503 | 57.7703
10.5 | 1.2375 | 0.02183 | -0.0483 | 56.688
11 | 1.2688 | 0.02308 | -0.0458 | 54.974
11.5 | 1.3016 | 0.02428 | -0.0436 | 53.6079
12 | 1.3325 | 0.02562 | -0.0413 | 52.0101
12.5 | 1.3612 | 0.02711 | -0.0387 | 50.2103
13 | 1.3906 | 0.02856 | -0.0364 | 48.6905
13.5 | 1.4168 | 0.03027 | -0.0338 | 46.8054
14 | 1.4419 | 0.03211 | -0.0312 | 44.905
14.5 | 1.468 | 0.03389 | -0.0289 | 43.3166
15 | 1.4917 | 0.03591 | -0.0264 | 41.54
15.5 | 1.5137 | 0.03811 | -0.024 | 39.7192
16 | 1.533 | 0.04059 | -0.0215 | 37.7679
16.5 | 1.5552 | 0.04294 | -0.0196 | 36.218
17 | 1.5748 | 0.04557 | -0.0176 | 34.5578
17.5 | 1.5908 | 0.0486 | -0.0156 | 32.7325
18 | 1.603 | 0.05206 | -0.0136 | 30.7914
18.5 | 1.6133 | 0.05586 | -0.0119 | 28.8811
19 | 1.6234 | 0.05987 | -0.0105 | 27.1154
19.5 | 1.6354 | 0.06376 | -0.0096 | 25.6493
20 | 1.6428 | 0.06833 | -0.0089 | 24.0421

## 69. Re 4M Mach 0.25 (1)
BIGFOIL.COM POLAR EXPORT
NACA67-714 a=0.6
NACA67-714 a=0.6 |  |  |  | Cl Max: | 1.575 | at alpha= | 10 | deg
JavaFoil+Calcfoil stall+Eppler ext transition |  |  |  | L/D Max: | 209.643 | at alpha= | 3.5 | deg
Re: | 4000000 |  |  | Cd Min: | 0.00419 | at alpha= | 0 | deg
Mach: | 0.25 |  |  | Cl=0 at alpha= | -4.9516 | deg
|  |  |  | @ Cl=0.1, Cd= | 0.0068864
|  |  |  | @ Cl=0.4, Cd= | 0.0062766
|  |  |  | @ Cl=0.6, Cd= | 0.0048743
alpha (deg) | Cl | Cd | Cm | Cl/Cd
-16 | -0.065 | 0.13844 | -0.04 | -0.473
-15.5 | -0.16 | 0.12997 | -0.04 | -1.231
-15 | -0.212 | 0.12391 | -0.04 | -1.711
-14.5 | -0.254 | 0.11833 | -0.041 | -2.146
-14 | -0.29 | 0.10976 | -0.041 | -2.643
-13.5 | -0.321 | 0.10352 | -0.042 | -3.103
-13 | -0.347 | 0.09519 | -0.043 | -3.647
-12.5 | -0.368 | 0.0901 | -0.044 | -4.08
-12 | -0.382 | 0.08393 | -0.045 | -4.552
-11.5 | -0.39 | 0.07737 | -0.046 | -5.046
-11 | -0.392 | 0.07241 | -0.047 | -5.417
-10.5 | -0.387 | 0.06807 | -0.048 | -5.693
-10 | -0.376 | 0.06346 | -0.049 | -5.93
-9.5 | -0.359 | 0.05759 | -0.052 | -6.238
-9 | -0.336 | 0.05419 | -0.053 | -6.197
-8.5 | -0.307 | 0.0505 | -0.055 | -6.084
-8 | -0.336 | 0.00728 | -0.101 | -46.18
-7.5 | -0.291 | 0.0081 | -0.103 | -35.854
-7 | -0.239 | 0.00797 | -0.104 | -30.015
-6.5 | -0.185 | 0.00768 | -0.105 | -24.028
-6 | -0.127 | 0.00752 | -0.106 | -16.866
-5.5 | -0.067 | 0.00708 | -0.107 | -9.473
-5 | -0.006 | 0.0067 | -0.108 | -0.922
-4.5 | 0.056 | 0.007 | -0.109 | 7.945
-4 | 0.118 | 0.00684 | -0.11 | 17.243
-3.5 | 0.181 | 0.00666 | -0.111 | 27.168
-3 | 0.244 | 0.0066 | -0.112 | 36.99
-2.5 | 0.308 | 0.00646 | -0.114 | 47.634
-2 | 0.371 | 0.00634 | -0.115 | 58.547
-1.5 | 0.435 | 0.0062 | -0.116 | 70.235
-1 | 0.5 | 0.00614 | -0.117 | 81.525
-0.5 | 0.563 | 0.00608 | -0.118 | 92.746
0 | 0.621 | 0.00419 | -0.119 | 148.229
0.5 | 0.683 | 0.00425 | -0.12 | 160.525
1 | 0.745 | 0.00433 | -0.121 | 171.965
1.5 | 0.807 | 0.0044 | -0.123 | 183.168
2 | 0.869 | 0.00451 | -0.124 | 192.472
2.5 | 0.93 | 0.00467 | -0.125 | 199.174
3 | 0.991 | 0.00481 | -0.126 | 206.101
3.5 | 1.046 | 0.00499 | -0.127 | 209.643
4 | 1.104 | 0.00546 | -0.128 | 202.43
4.5 | 1.161 | 0.00658 | -0.129 | 176.476
5 | 1.216 | 0.0079 | -0.13 | 153.93
5.5 | 1.271 | 0.00878 | -0.131 | 144.674
6 | 1.322 | 0.01067 | -0.132 | 123.902
6.5 | 1.37 | 0.01439 | -0.132 | 95.229
7 | 1.418 | 0.01502 | -0.134 | 94.39
7.5 | 1.459 | 0.0157 | -0.135 | 92.903
8 | 1.495 | 0.01631 | -0.136 | 91.69
8.5 | 1.526 | 0.01737 | -0.137 | 87.843
9 | 1.55 | 0.01826 | -0.138 | 84.885
9.5 | 1.566 | 0.01913 | -0.139 | 81.885
10 | 1.575 | 0.02021 | -0.14 | 77.953
10.5 | 1.575 | 0.02127 | -0.141 | 74.039
11 | 1.566 | 0.02248 | -0.142 | 69.676
11.5 | 1.547 | 0.0238 | -0.142 | 65.018
12 | 1.515 | 0.02511 | -0.143 | 60.337
12.5 | 1.465 | 0.02658 | -0.144 | 55.117
13 | 1.402 | 0.02823 | -0.145 | 49.671
13.5 | 1.328 | 0.0304 | -0.146 | 43.696
14 | 1.244 | 0.03251 | -0.146 | 38.249
14.5 | 1.141 | 0.03818 | -0.145 | 29.881
15 | 0.902 | 0.10356 | -0.099 | 8.713

## 70. Re 4M Mach 0.25 (2)
BIGFOIL.COM POLAR EXPORT
NACA67-714 a=0.6
NACA67-714 a=0.6 |  |  |  | Cl Max: | 1.5821 | at alpha= | 18.5 | deg
XFOIL ncrit=9 |  |  |  | L/D Max: | 235.547 | at alpha= | 3 | deg
Re: | 4000000 |  |  | Cd Min: | 0.15796 | at alpha= | -17 | deg
Mach: | 0.25 |  |  | Cl=0 at alpha= | -5.3958 | deg
|  |  |  | @ Cl=0.1, Cd= | 0.0065934
|  |  |  | @ Cl=0.4, Cd= | 0.0056192
|  |  |  | @ Cl=0.6, Cd= | 0.0049677
alpha (deg) | Cl | Cd | Cm | Cl/Cd
-17 | -0.1716 | 0.15796 | -0.1076 | -1.0864
-16.5 | -0.1661 | 0.14813 | -0.1114 | -1.1213
-16 | -0.1492 | 0.14206 | -0.1152 | -1.0503
-15.5 | -0.1904 | 0.12204 | -0.1215 | -1.5601
-15 | -0.1927 | 0.11267 | -0.1263 | -1.7103
-14.5 | -0.2203 | 0.0993 | -0.1326 | -2.2185
-14 | -0.2438 | 0.08783 | -0.1384 | -2.7758
-13.5 | -0.2991 | 0.07294 | -0.1462 | -4.1006
-13 | -0.5646 | 0.03615 | -0.1646 | -15.6183
-12.5 | -0.7014 | 0.0229 | -0.1481 | -30.6288
-12 | -0.703 | 0.01789 | -0.1413 | -39.2957
-11.5 | -0.6714 | 0.01529 | -0.1374 | -43.9111
-11 | -0.6287 | 0.01352 | -0.1346 | -46.5015
-10.5 | -0.5805 | 0.01217 | -0.1325 | -47.6993
-10 | -0.5303 | 0.01097 | -0.1308 | -48.3409
-9.5 | -0.4773 | 0.00996 | -0.1295 | -47.9217
-9 | -0.42 | 0.00946 | -0.129 | -44.3975
-8.5 | -0.3616 | 0.00908 | -0.1287 | -39.8238
-8 | -0.3023 | 0.00882 | -0.1286 | -34.2744
-7.5 | -0.2431 | 0.00859 | -0.1286 | -28.3003
-7 | -0.1865 | 0.00812 | -0.1283 | -22.968
-6.5 | -0.1295 | 0.00772 | -0.1281 | -16.7746
-6 | -0.0707 | 0.00745 | -0.1284 | -9.4899
-5.5 | -0.0123 | 0.00715 | -0.1286 | -1.7203
-5 | 0.0467 | 0.00696 | -0.129 | 6.7098
-4.5 | 0.1034 | 0.00657 | -0.129 | 15.7382
-4 | 0.1606 | 0.00632 | -0.1291 | 25.4114
-3.5 | 0.2186 | 0.00613 | -0.1295 | 35.6607
-3 | 0.2773 | 0.00596 | -0.1301 | 46.5268
-2.5 | 0.3354 | 0.00577 | -0.1305 | 58.1282
-2 | 0.3931 | 0.00563 | -0.131 | 69.8224
-1.5 | 0.4504 | 0.00554 | -0.1313 | 81.2996
-1 | 0.5088 | 0.00542 | -0.132 | 93.8745
-0.5 | 0.5659 | 0.00524 | -0.1324 | 107.9962
0.5 | 0.6686 | 0.00442 | -0.1312 | 151.267
1 | 0.711 | 0.00359 | -0.1288 | 198.0501
1.5 | 0.7677 | 0.0036 | -0.129 | 213.25
2 | 0.8207 | 0.00369 | -0.1284 | 222.4119
2.5 | 0.8755 | 0.00377 | -0.1282 | 232.2281
3 | 0.9257 | 0.00393 | -0.1271 | 235.5471
3.5 | 0.9685 | 0.00415 | -0.1243 | 233.3735
4 | 0.9813 | 0.00462 | -0.115 | 212.4026
4.5 | 0.9582 | 0.00606 | -0.099 | 158.1188
5 | 0.9454 | 0.00773 | -0.086 | 122.3027
5.5 | 0.9403 | 0.00943 | -0.075 | 99.7137
6 | 0.9488 | 0.01091 | -0.0668 | 86.9661
7 | 0.9993 | 0.01431 | -0.059 | 69.8323
7.5 | 1.0494 | 0.01626 | -0.0609 | 64.5387
9.5 | 1.1779 | 0.02164 | -0.0488 | 54.4316
10 | 1.2113 | 0.02292 | -0.046 | 52.849
10.5 | 1.2477 | 0.02407 | -0.0437 | 51.8363
11 | 1.2799 | 0.02551 | -0.0409 | 50.1725
11.5 | 1.312 | 0.02695 | -0.0382 | 48.6827
12 | 1.341 | 0.02864 | -0.0351 | 46.8226
12.5 | 1.3711 | 0.03027 | -0.0323 | 45.2957
13 | 1.399 | 0.03214 | -0.0293 | 43.5283
13.5 | 1.4235 | 0.03423 | -0.0261 | 41.5863
14 | 1.4502 | 0.03629 | -0.0233 | 39.9614
14.5 | 1.4732 | 0.03867 | -0.0203 | 38.0967
15 | 1.4925 | 0.04139 | -0.0172 | 36.0594
15.5 | 1.5149 | 0.04402 | -0.0146 | 34.4139
16 | 1.5342 | 0.04703 | -0.012 | 32.6217
16.5 | 1.5492 | 0.0505 | -0.0095 | 30.6772
17 | 1.5582 | 0.05467 | -0.0069 | 28.5019
17.5 | 1.5664 | 0.05916 | -0.0048 | 26.4773
18 | 1.5762 | 0.06369 | -0.0032 | 24.748
18.5 | 1.5821 | 0.06888 | -0.0021 | 22.9689
19 | 1.582 | 0.07498 | -0.0015 | 21.099
19.5 | 1.5815 | 0.0814 | -0.0015 | 19.4287
20 | 1.5711 | 0.08939 | -0.0025 | 17.5758

## 71. Re 4M Mach 0.50 (1)
BIGFOIL.COM POLAR EXPORT
NACA67-714 a=0.6
NACA67-714 a=0.6 |  |  |  | Cl Max: | 1.538 | at alpha= | 7.5 | deg
JavaFoil+Calcfoil stall+Eppler ext transition |  |  |  | L/D Max: | 204.952 | at alpha= | 3.5 | deg
Re: | 4000000 |  |  | Cd Min: | 0.00459 | at alpha= | 0 | deg
Mach: | 0.5 |  |  | Cl=0 at alpha= | -4.9485 | deg
|  |  |  | @ Cl=0.1, Cd= | 0.0074413
|  |  |  | @ Cl=0.4, Cd= | 0.0067837
|  |  |  | @ Cl=0.6, Cd= | 0.0065138
alpha (deg) | Cl | Cd | Cm | Cl/Cd
-20 | -0.842 | 0.16367 | -0.049 | -5.143
-19.5 | -0.813 | 0.16026 | -0.048 | -5.07
-19 | -0.785 | 0.15066 | -0.048 | -5.208
-18.5 | -0.757 | 0.14938 | -0.048 | -5.068
-18 | -0.73 | 0.1435 | -0.049 | -5.084
-17.5 | -0.702 | 0.14059 | -0.05 | -4.994
-17 | -0.674 | 0.13639 | -0.05 | -4.945
-16.5 | -0.647 | 0.12936 | -0.051 | -4.999
-16 | -0.618 | 0.12477 | -0.049 | -4.951
-15.5 | -0.59 | 0.11985 | -0.049 | -4.922
-15 | -0.562 | 0.11579 | -0.05 | -4.855
-14.5 | -0.534 | 0.11193 | -0.051 | -4.775
-14 | -0.507 | 0.10596 | -0.051 | -4.782
-13.5 | -0.479 | 0.10248 | -0.052 | -4.673
-13 | -0.451 | 0.10184 | -0.052 | -4.427
-12.5 | -0.422 | 0.09449 | -0.051 | -4.469
-12 | -0.394 | 0.08416 | -0.051 | -4.686
-11.5 | -0.367 | 0.07666 | -0.053 | -4.784
-11 | -0.339 | 0.07075 | -0.053 | -4.79
-10.5 | -0.311 | 0.06578 | -0.054 | -4.727
-10 | -0.283 | 0.06418 | -0.055 | -4.41
-9.5 | -0.254 | 0.07024 | -0.051 | -3.622
-9 | -0.227 | 0.0626 | -0.053 | -3.619
-8.5 | -0.199 | 0.05587 | -0.054 | -3.557
-8 | -0.171 | 0.0506 | -0.056 | -3.377
-7.5 | -0.143 | 0.05122 | -0.055 | -2.786
-7 | -0.152 | 0.05505 | -0.048 | -2.764
-6.5 | -0.148 | 0.04285 | -0.056 | -3.443
-6 | -0.108 | 0.03838 | -0.065 | -2.805
-5.5 | -0.072 | 0.00804 | -0.119 | -8.925
-5 | -0.007 | 0.0077 | -0.12 | -0.87
-4.5 | 0.061 | 0.00756 | -0.121 | 8.058
-4 | 0.13 | 0.00735 | -0.123 | 17.711
-3.5 | 0.201 | 0.00714 | -0.124 | 28.074
-3 | 0.271 | 0.00705 | -0.125 | 38.483
-2.5 | 0.343 | 0.00688 | -0.126 | 49.836
-2 | 0.414 | 0.00676 | -0.128 | 61.262
-1.5 | 0.486 | 0.00663 | -0.129 | 73.288
-1 | 0.559 | 0.00656 | -0.13 | 85.316
-0.5 | 0.63 | 0.00648 | -0.131 | 97.178
0 | 0.691 | 0.00459 | -0.133 | 150.543
0.5 | 0.76 | 0.00469 | -0.134 | 161.997
1 | 0.829 | 0.00479 | -0.135 | 173.146
1.5 | 0.898 | 0.0049 | -0.136 | 183.407
2 | 0.967 | 0.00505 | -0.138 | 191.533
2.5 | 1.035 | 0.00527 | -0.139 | 196.557
3 | 1.104 | 0.00546 | -0.14 | 202.216
3.5 | 1.162 | 0.00567 | -0.141 | 204.952
4 | 1.225 | 0.00688 | -0.142 | 177.955
4.5 | 1.286 | 0.0082 | -0.143 | 156.723
5 | 1.345 | 0.00987 | -0.144 | 136.307
5.5 | 1.401 | 0.01221 | -0.145 | 114.687
6 | 1.45 | 0.01691 | -0.146 | 85.758
6.5 | 1.494 | 0.01785 | -0.147 | 83.671
7 | 1.528 | 0.01888 | -0.149 | 80.958
7.5 | 1.538 | 0.02044 | -0.15 | 75.229
8 | 1.512 | 0.0219 | -0.151 | 69.047
8.5 | 1.404 | 0.02396 | -0.152 | 58.597
9 | 0.922 | 0.02665 | -0.153 | 34.586
9.5 | 0.952 | 0.02775 | -0.154 | 34.318
10 | 0.818 | 0.07695 | -0.072 | 10.629
10.5 | 0.847 | 0.07425 | -0.079 | 11.402
11 | 0.871 | 0.08528 | -0.075 | 10.217
11.5 | 0.898 | 0.08034 | -0.079 | 11.182
12 | 0.924 | 0.08879 | -0.078 | 10.409
12.5 | 0.952 | 0.09866 | -0.084 | 9.653

## 72. Re 4M Mach 0.50 (2)
BIGFOIL.COM POLAR EXPORT
NACA67-714 a=0.6
NACA67-714 a=0.6 |  |  |  | Cl Max: | 1.3986 | at alpha= | 13 | deg
XFOIL ncrit=9 |  |  |  | L/D Max: | 210.239 | at alpha= | 2 | deg
Re: | 4000000 |  |  | Cd Min: | 0.16978 | at alpha= | 18 | deg
Mach: | 0.5 |  |  | Cl=0 at alpha= | -99 | deg
|  |  |  | @ Cl=0.1, Cd= | 0.00547
|  |  |  | @ Cl=0.4, Cd= | 0.00547
|  |  |  | @ Cl=0.6, Cd= | 0.00547
alpha (deg) | Cl | Cd | Cm | Cl/Cd
0 | 0.7 | 0.00547 | -0.1489 | 127.9707
0.5 | 0.7516 | 0.00515 | -0.1466 | 145.9417
1 | 0.7909 | 0.00423 | -0.1421 | 186.974
1.5 | 0.8268 | 0.00409 | -0.1361 | 202.1516
2 | 0.8788 | 0.00418 | -0.1334 | 210.2392
2.5 | 0.9191 | 0.00447 | -0.1283 | 205.6152
3 | 0.966 | 0.00478 | -0.1246 | 202.0921
3.5 | 1.0111 | 0.00515 | -0.1206 | 196.3301
4 | 1.0374 | 0.0059 | -0.1129 | 175.8305
4.5 | 1.0336 | 0.00745 | -0.0999 | 138.7383
5 | 0.9971 | 0.01013 | -0.0818 | 98.4304
5.5 | 0.979 | 0.01269 | -0.0679 | 77.1474
6 | 0.9778 | 0.01495 | -0.0574 | 65.4047
6.5 | 0.9955 | 0.01719 | -0.051 | 57.9116
7.5 | 1.0847 | 0.02295 | -0.0513 | 47.2636
8 | 1.1052 | 0.02527 | -0.0452 | 43.7357
8.5 | 1.1349 | 0.0273 | -0.0404 | 41.5714
9 | 1.1727 | 0.02902 | -0.0365 | 40.4101
9.5 | 1.2104 | 0.03084 | -0.0326 | 39.2477
10 | 1.2479 | 0.03275 | -0.0286 | 38.1038
10.5 | 1.2832 | 0.03488 | -0.0244 | 36.789
11 | 1.3165 | 0.03722 | -0.02 | 35.3708
11.5 | 1.3465 | 0.03988 | -0.0154 | 33.7638
12 | 1.3724 | 0.04293 | -0.0104 | 31.9683
12.5 | 1.3918 | 0.04664 | -0.0052 | 29.8413
13 | 1.3986 | 0.05154 | 0.0003 | 27.1362
13.5 | 1.3856 | 0.05823 | 0.0056 | 23.7953
14 | 1.365 | 0.06619 | 0.0094 | 20.6225
14.5 | 1.3312 | 0.07621 | 0.0112 | 17.4675
15 | 1.2968 | 0.08743 | 0.0102 | 14.8324
15.5 | 1.2606 | 0.10001 | 0.0065 | 12.6047
16 | 1.2254 | 0.11361 | 0.0004 | 10.786
16.5 | 1.1942 | 0.12761 | -0.0074 | 9.3582
17 | 1.1673 | 0.14185 | -0.0162 | 8.2291
17.5 | 1.1456 | 0.15584 | -0.0252 | 7.3511
18 | 1.1257 | 0.16978 | -0.0341 | 6.6303

## 73. Re 5M Mach 0.00 (1)
BIGFOIL.COM POLAR EXPORT
NACA67-714 a=0.6
NACA67-714 a=0.6 |  |  |  | Cl Max: | 1.614 | at alpha= | 11.5 | deg
JavaFoil+Calcfoil stall+Eppler ext transition |  |  |  | L/D Max: | 211.429 | at alpha= | 3 | deg
Re: | 5000000 |  |  | Cd Min: | 0.00392 | at alpha= | 0 | deg
Mach: | 0 |  |  | Cl=0 at alpha= | -4.95 | deg
|  |  |  | @ Cl=0.1, Cd= | 0.006222
|  |  |  | @ Cl=0.4, Cd= | 0.0059672
|  |  |  | @ Cl=0.6, Cd= | 0.0039871
alpha (deg) | Cl | Cd | Cm | Cl/Cd
-18.5 | -0.418 | 0.15625 | -0.037 | -2.678
-18 | -0.431 | 0.14453 | -0.038 | -2.982
-17.5 | -0.443 | 0.1409 | -0.038 | -3.141
-17 | -0.454 | 0.13438 | -0.039 | -3.378
-16.5 | -0.464 | 0.12792 | -0.039 | -3.63
-16 | -0.474 | 0.11851 | -0.041 | -4.001
-15.5 | -0.482 | 0.11241 | -0.042 | -4.29
-15 | -0.489 | 0.10623 | -0.042 | -4.601
-14.5 | -0.493 | 0.10279 | -0.043 | -4.796
-14 | -0.495 | 0.09613 | -0.043 | -5.154
-13.5 | -0.496 | 0.0899 | -0.045 | -5.513
-13 | -0.493 | 0.08415 | -0.046 | -5.854
-12.5 | -0.486 | 0.08079 | -0.046 | -6.02
-12 | -0.477 | 0.07468 | -0.048 | -6.392
-11.5 | -0.464 | 0.07092 | -0.048 | -6.546
-11 | -0.448 | 0.06612 | -0.049 | -6.776
-10.5 | -0.428 | 0.06196 | -0.051 | -6.91
-10 | -0.404 | 0.05846 | -0.052 | -6.913
-9.5 | -0.378 | 0.05344 | -0.055 | -7.07
-9 | -0.426 | 0.0084 | -0.096 | -50.687
-8.5 | -0.383 | 0.00807 | -0.097 | -47.482
-8 | -0.337 | 0.00775 | -0.098 | -43.5
-7.5 | -0.288 | 0.00765 | -0.099 | -37.62
-7 | -0.236 | 0.0074 | -0.101 | -31.837
-6.5 | -0.181 | 0.00723 | -0.102 | -25.003
-6 | -0.124 | 0.00709 | -0.103 | -17.469
-5.5 | -0.065 | 0.00694 | -0.104 | -9.41
-5 | -0.006 | 0.00682 | -0.105 | -0.881
-4.5 | 0.054 | 0.00678 | -0.106 | 7.968
-4 | 0.115 | 0.00604 | -0.107 | 18.959
-3.5 | 0.176 | 0.00594 | -0.108 | 29.545
-3 | 0.237 | 0.00628 | -0.109 | 37.724
-2.5 | 0.298 | 0.00617 | -0.11 | 48.304
-2 | 0.36 | 0.006 | -0.111 | 59.93
-1.5 | 0.421 | 0.00595 | -0.112 | 70.886
-1 | 0.484 | 0.00586 | -0.113 | 82.601
-0.5 | 0.546 | 0.0058 | -0.115 | 94.124
0 | 0.602 | 0.00392 | -0.116 | 153.483
0.5 | 0.662 | 0.00398 | -0.117 | 166.36
1 | 0.723 | 0.00404 | -0.118 | 178.703
1.5 | 0.783 | 0.00416 | -0.119 | 188.1
2 | 0.842 | 0.00429 | -0.12 | 196.444
2.5 | 0.902 | 0.00442 | -0.121 | 204.088
3 | 0.962 | 0.00455 | -0.122 | 211.429
3.5 | 1.014 | 0.0053 | -0.123 | 191.383
4 | 1.07 | 0.00607 | -0.124 | 176.413
4.5 | 1.125 | 0.00715 | -0.125 | 157.438
5 | 1.181 | 0.00781 | -0.126 | 151.201
5.5 | 1.234 | 0.00916 | -0.127 | 134.75
6 | 1.285 | 0.01033 | -0.128 | 124.41
6.5 | 1.334 | 0.0131 | -0.129 | 101.831
7 | 1.382 | 0.01364 | -0.13 | 101.363
7.5 | 1.426 | 0.01419 | -0.131 | 100.446
8 | 1.465 | 0.01479 | -0.132 | 99.075
8.5 | 1.501 | 0.01546 | -0.133 | 97.078
9 | 1.532 | 0.01634 | -0.134 | 93.799
9.5 | 1.559 | 0.01701 | -0.135 | 91.663
10 | 1.581 | 0.0178 | -0.136 | 88.836
10.5 | 1.598 | 0.01862 | -0.137 | 85.811
11 | 1.609 | 0.01963 | -0.137 | 81.952
11.5 | 1.614 | 0.02045 | -0.138 | 78.957
12 | 1.612 | 0.02148 | -0.139 | 75.067
12.5 | 1.6 | 0.02253 | -0.14 | 71.015
13 | 1.581 | 0.02374 | -0.141 | 66.598
13.5 | 1.556 | 0.02488 | -0.142 | 62.553
14 | 1.526 | 0.02624 | -0.143 | 58.135
14.5 | 1.49 | 0.02775 | -0.143 | 53.71
15 | 1.451 | 0.02927 | -0.144 | 49.569
15.5 | 1.407 | 0.031 | -0.145 | 45.392
16 | 1.361 | 0.03292 | -0.145 | 41.353
16.5 | 1.313 | 0.03508 | -0.146 | 37.423

## 74. Re 5M Mach 0.00 (2)
BIGFOIL.COM POLAR EXPORT
NACA67-714 a=0.6
NACA67-714 a=0.6 |  |  |  | Cl Max: | 1.6777 | at alpha= | 20 | deg
XFOIL ncrit=9 |  |  |  | L/D Max: | 243.875 | at alpha= | 3 | deg
Re: | 5000000 |  |  | Cd Min: | 0.06227 | at alpha= | 20 | deg
Mach: | 0 |  |  | Cl=0 at alpha= | -5.3573 | deg
|  |  |  | @ Cl=0.1, Cd= | 0.0061142
|  |  |  | @ Cl=0.4, Cd= | 0.0052445
|  |  |  | @ Cl=0.6, Cd= | 0.004665
alpha (deg) | Cl | Cd | Cm | Cl/Cd
-18 | -0.9683 | 0.03312 | -0.1584 | -29.2361
-17.5 | -1.0008 | 0.02827 | -0.154 | -35.4015
-17 | -1.0132 | 0.02511 | -0.1484 | -40.3505
-16.5 | -1.0111 | 0.02294 | -0.1428 | -44.0759
-16 | -1.0034 | 0.02121 | -0.1368 | -47.3079
-15.5 | -0.9879 | 0.01963 | -0.1316 | -50.326
-15 | -0.9567 | 0.01838 | -0.1288 | -52.0511
-14.5 | -0.9253 | 0.01687 | -0.1261 | -54.8488
-14 | -0.8881 | 0.01558 | -0.124 | -57.0026
-13.5 | -0.8494 | 0.01425 | -0.1222 | -59.607
-13 | -0.8063 | 0.01321 | -0.1209 | -61.0371
-12.5 | -0.7603 | 0.01235 | -0.12 | -61.5628
-12 | -0.7122 | 0.01163 | -0.1194 | -61.2382
-11.5 | -0.6626 | 0.01102 | -0.119 | -60.127
-11 | -0.6139 | 0.01025 | -0.1184 | -59.8927
-10.5 | -0.5647 | 0.00945 | -0.1179 | -59.7566
-10 | -0.5122 | 0.00896 | -0.1179 | -57.1652
-9.5 | -0.458 | 0.00863 | -0.1182 | -53.0707
-9 | -0.404 | 0.00826 | -0.1184 | -48.9104
-8.5 | -0.349 | 0.00799 | -0.1188 | -43.6796
-8 | -0.2938 | 0.00774 | -0.1193 | -37.9587
-7.5 | -0.2382 | 0.00756 | -0.1198 | -31.5079
-7 | -0.1832 | 0.00729 | -0.1201 | -25.1303
-6.5 | -0.1284 | 0.00691 | -0.1204 | -18.5818
-6 | -0.0723 | 0.00669 | -0.121 | -10.8072
-5.5 | -0.0161 | 0.00648 | -0.1216 | -2.4846
-5 | 0.0403 | 0.00631 | -0.1223 | 6.3867
-4.5 | 0.0962 | 0.00613 | -0.1228 | 15.6933
-4 | 0.1515 | 0.0059 | -0.1232 | 25.678
-3.5 | 0.2079 | 0.0057 | -0.1238 | 36.4737
-3 | 0.2647 | 0.00555 | -0.1245 | 47.6937
-2.5 | 0.3209 | 0.0054 | -0.1251 | 59.4259
-2 | 0.3767 | 0.00529 | -0.1257 | 71.2098
-1.5 | 0.433 | 0.00518 | -0.1263 | 83.5907
-1 | 0.4898 | 0.00506 | -0.1271 | 96.7984
-0.5 | 0.5449 | 0.00492 | -0.1275 | 110.752
0 | 0.598 | 0.00468 | -0.1276 | 127.7778
0.5 | 0.6487 | 0.0043 | -0.1273 | 150.8605
1 | 0.6906 | 0.00337 | -0.1253 | 204.9258
1.5 | 0.7437 | 0.00338 | -0.1253 | 220.0296
2 | 0.7986 | 0.0034 | -0.1257 | 234.8824
2.5 | 0.8509 | 0.00351 | -0.1255 | 242.4217
3 | 0.8999 | 0.00369 | -0.1246 | 243.8753
3.5 | 0.9394 | 0.00404 | -0.1217 | 232.5248
4 | 0.9206 | 0.00504 | -0.1063 | 182.6587
4.5 | 0.9054 | 0.00647 | -0.0925 | 139.9382
5 | 0.9121 | 0.00763 | -0.0837 | 119.5413
5.5 | 0.9205 | 0.00892 | -0.0756 | 103.1951
6 | 0.9365 | 0.01012 | -0.0691 | 92.5395
6.5 | 0.9514 | 0.0114 | -0.0626 | 83.4561
7 | 0.97 | 0.0127 | -0.0571 | 76.378
7.5 | 1.0214 | 0.01404 | -0.0591 | 72.7493
8 | 1.0754 | 0.01557 | -0.0619 | 69.0687
8.5 | 1.13 | 0.01681 | -0.0644 | 67.2219
10 | 1.2199 | 0.01964 | -0.0543 | 62.113
10.5 | 1.2538 | 0.02072 | -0.0522 | 60.5116
11 | 1.288 | 0.0218 | -0.0502 | 59.0826
11.5 | 1.3196 | 0.02301 | -0.0479 | 57.349
12 | 1.3501 | 0.02433 | -0.0455 | 55.4912
12.5 | 1.3818 | 0.02559 | -0.0434 | 53.9977
13 | 1.4092 | 0.02712 | -0.0409 | 51.9617
13.5 | 1.4379 | 0.02857 | -0.0386 | 50.329
14 | 1.4635 | 0.0303 | -0.0361 | 48.3003
14.5 | 1.491 | 0.03187 | -0.0339 | 46.7838
15 | 1.5136 | 0.0338 | -0.0312 | 44.7811
15.5 | 1.5347 | 0.03587 | -0.0285 | 42.7851
16 | 1.5585 | 0.03782 | -0.0264 | 41.2084
16.5 | 1.5784 | 0.04011 | -0.024 | 39.3518
17 | 1.5973 | 0.04252 | -0.0217 | 37.5659
17.5 | 1.6134 | 0.04527 | -0.0195 | 35.6395
18 | 1.6266 | 0.04839 | -0.0172 | 33.6144
18.5 | 1.6433 | 0.05129 | -0.0156 | 32.0394
19 | 1.656 | 0.0547 | -0.0141 | 30.2742
19.5 | 1.6691 | 0.0582 | -0.0128 | 28.6787
20 | 1.6777 | 0.06227 | -0.0117 | 26.9423

## 75. Re 5M Mach 0.10 (1)
BIGFOIL.COM POLAR EXPORT
NACA67-714 a=0.6
NACA67-714 a=0.6 |  |  |  | Cl Max: | 1.608 | at alpha= | 11.5 | deg
JavaFoil+Calcfoil stall+Eppler ext transition |  |  |  | L/D Max: | 212.074 | at alpha= | 3 | deg
Re: | 5000000 |  |  | Cd Min: | 0.00392 | at alpha= | 0 | deg
Mach: | 0.1 |  |  | Cl=0 at alpha= | -4.95 | deg
|  |  |  | @ Cl=0.1, Cd= | 0.006131
|  |  |  | @ Cl=0.4, Cd= | 0.0059826
|  |  |  | @ Cl=0.6, Cd= | 0.0040832
alpha (deg) | Cl | Cd | Cm | Cl/Cd
-18.5 | -0.373 | 0.16165 | -0.037 | -2.31
-18 | -0.388 | 0.14761 | -0.038 | -2.63
-17.5 | -0.402 | 0.14637 | -0.038 | -2.75
-17 | -0.416 | 0.13902 | -0.039 | -2.995
-16.5 | -0.43 | 0.13114 | -0.039 | -3.276
-16 | -0.442 | 0.11963 | -0.041 | -3.695
-15.5 | -0.453 | 0.11518 | -0.042 | -3.934
-15 | -0.463 | 0.10865 | -0.042 | -4.257
-14.5 | -0.47 | 0.1023 | -0.043 | -4.595
-14 | -0.475 | 0.09687 | -0.043 | -4.904
-13.5 | -0.478 | 0.09168 | -0.044 | -5.211
-13 | -0.478 | 0.08521 | -0.046 | -5.609
-12.5 | -0.474 | 0.08119 | -0.046 | -5.84
-12 | -0.467 | 0.07668 | -0.047 | -6.094
-11.5 | -0.457 | 0.07082 | -0.048 | -6.452
-11 | -0.442 | 0.06705 | -0.049 | -6.594
-10.5 | -0.424 | 0.06324 | -0.05 | -6.698
-10 | -0.402 | 0.05871 | -0.052 | -6.84
-9.5 | -0.376 | 0.05414 | -0.054 | -6.941
-9 | -0.425 | 0.00848 | -0.097 | -50.095
-8.5 | -0.383 | 0.0081 | -0.098 | -47.322
-8 | -0.338 | 0.00783 | -0.099 | -43.107
-7.5 | -0.288 | 0.00766 | -0.1 | -37.643
-7 | -0.236 | 0.00751 | -0.101 | -31.443
-6.5 | -0.181 | 0.00725 | -0.102 | -25.035
-6 | -0.124 | 0.00717 | -0.103 | -17.327
-5.5 | -0.066 | 0.00705 | -0.104 | -9.303
-5 | -0.006 | 0.00689 | -0.106 | -0.876
-4.5 | 0.054 | 0.00641 | -0.107 | 8.463
-4 | 0.115 | 0.00604 | -0.108 | 19.063
-3.5 | 0.176 | 0.0064 | -0.109 | 27.56
-3 | 0.238 | 0.00626 | -0.11 | 38.023
-2.5 | 0.3 | 0.00617 | -0.111 | 48.609
-2 | 0.362 | 0.00605 | -0.112 | 59.752
-1.5 | 0.424 | 0.00594 | -0.113 | 71.347
-1 | 0.487 | 0.00584 | -0.114 | 83.361
-0.5 | 0.548 | 0.00578 | -0.115 | 94.947
0 | 0.605 | 0.00392 | -0.116 | 154.248
0.5 | 0.666 | 0.00398 | -0.117 | 167.148
1 | 0.726 | 0.00405 | -0.118 | 179.514
1.5 | 0.786 | 0.00416 | -0.119 | 188.883
2 | 0.847 | 0.00431 | -0.121 | 196.494
2.5 | 0.906 | 0.00444 | -0.122 | 203.955
3 | 0.966 | 0.00456 | -0.123 | 212.074
3.5 | 1.019 | 0.00534 | -0.124 | 190.732
4 | 1.075 | 0.0061 | -0.124 | 176.292
4.5 | 1.131 | 0.0072 | -0.125 | 157.057
5 | 1.186 | 0.00787 | -0.126 | 150.652
5.5 | 1.24 | 0.00925 | -0.127 | 133.998
6 | 1.291 | 0.01044 | -0.128 | 123.628
6.5 | 1.34 | 0.01321 | -0.129 | 101.454
7 | 1.388 | 0.01375 | -0.13 | 100.956
7.5 | 1.431 | 0.01432 | -0.131 | 99.909
8 | 1.47 | 0.01495 | -0.132 | 98.379
8.5 | 1.506 | 0.01564 | -0.133 | 96.25
9 | 1.536 | 0.01652 | -0.134 | 92.989
9.5 | 1.562 | 0.01721 | -0.135 | 90.721
10 | 1.582 | 0.01803 | -0.136 | 87.761
10.5 | 1.596 | 0.0189 | -0.137 | 84.488
11 | 1.605 | 0.01989 | -0.138 | 80.726
11.5 | 1.608 | 0.02078 | -0.139 | 77.391
12 | 1.603 | 0.02182 | -0.14 | 73.474
12.5 | 1.586 | 0.02288 | -0.141 | 69.339
13 | 1.563 | 0.0241 | -0.142 | 64.837
13.5 | 1.533 | 0.02535 | -0.142 | 60.461
14 | 1.497 | 0.02692 | -0.143 | 55.599
14.5 | 1.455 | 0.02835 | -0.144 | 51.331
15 | 1.41 | 0.03011 | -0.145 | 46.817
15.5 | 1.36 | 0.03193 | -0.145 | 42.615
16 | 1.308 | 0.03422 | -0.146 | 38.215
16.5 | 1.255 | 0.03605 | -0.146 | 34.804

## 76. Re 5M Mach 0.10 (2)
BIGFOIL.COM POLAR EXPORT
NACA67-714 a=0.6
NACA67-714 a=0.6 |  |  |  | Cl Max: | 1.6709 | at alpha= | 20 | deg
XFOIL ncrit=9 |  |  |  | L/D Max: | 243.747 | at alpha= | 3 | deg
Re: | 5000000 |  |  | Cd Min: | 0.18887 | at alpha= | -19.5 | deg
Mach: | 0.1 |  |  | Cl=0 at alpha= | -5.3598 | deg
|  |  |  | @ Cl=0.1, Cd= | 0.0061376
|  |  |  | @ Cl=0.4, Cd= | 0.0052657
|  |  |  | @ Cl=0.6, Cd= | 0.004698
alpha (deg) | Cl | Cd | Cm | Cl/Cd
-19.5 | -0.2541 | 0.18887 | -0.0863 | -1.3454
-19 | -0.2372 | 0.1827 | -0.0901 | -1.2983
-18.5 | -0.2216 | 0.17614 | -0.0938 | -1.2581
-17 | -0.912 | 0.03196 | -0.1602 | -28.5357
-16.5 | -0.9472 | 0.02716 | -0.1541 | -34.8748
-16 | -0.9579 | 0.0242 | -0.1475 | -39.5826
-15.5 | -0.9633 | 0.02177 | -0.1397 | -44.249
-15 | -0.9453 | 0.02013 | -0.1349 | -46.9598
-14.5 | -0.9159 | 0.01859 | -0.1317 | -49.2684
-14 | -0.8824 | 0.01707 | -0.1289 | -51.693
-13.5 | -0.8492 | 0.01527 | -0.1261 | -55.6123
-13 | -0.809 | 0.01393 | -0.1242 | -58.0761
-12.5 | -0.7644 | 0.01287 | -0.1228 | -59.3939
-12 | -0.7171 | 0.012 | -0.1218 | -59.7583
-11.5 | -0.6677 | 0.01129 | -0.1212 | -59.1408
-11 | -0.6174 | 0.01062 | -0.1206 | -58.1356
-10.5 | -0.5676 | 0.00979 | -0.12 | -57.9775
-10 | -0.5165 | 0.00906 | -0.1196 | -57.0088
-9.5 | -0.4617 | 0.00872 | -0.1197 | -52.9472
-9 | -0.4072 | 0.00833 | -0.1199 | -48.8836
-8.5 | -0.3517 | 0.00805 | -0.1202 | -43.6894
-8 | -0.2959 | 0.0078 | -0.1205 | -37.9359
-7.5 | -0.2399 | 0.00761 | -0.1209 | -31.5243
-7 | -0.1838 | 0.00739 | -0.1213 | -24.8714
-6.5 | -0.1291 | 0.00695 | -0.1215 | -18.5755
-6 | -0.0725 | 0.00672 | -0.1221 | -10.7887
-5.5 | -0.0159 | 0.0065 | -0.1226 | -2.4462
-5 | 0.0408 | 0.00633 | -0.1232 | 6.4455
-4.5 | 0.097 | 0.00615 | -0.1237 | 15.7724
-4 | 0.1528 | 0.00592 | -0.1241 | 25.8108
-3.5 | 0.2095 | 0.00571 | -0.1247 | 36.69
-3 | 0.2666 | 0.00556 | -0.1254 | 47.9496
-2.5 | 0.323 | 0.00541 | -0.1259 | 59.7043
-2 | 0.379 | 0.00531 | -0.1264 | 71.3748
-1.5 | 0.4359 | 0.00519 | -0.1271 | 83.9884
-1 | 0.493 | 0.00507 | -0.1279 | 97.2387
-0.5 | 0.5483 | 0.00494 | -0.1283 | 110.9919
0 | 0.6017 | 0.00469 | -0.1284 | 128.2942
0.5 | 0.6525 | 0.00432 | -0.128 | 151.0417
1 | 0.695 | 0.00341 | -0.1261 | 203.8123
1.5 | 0.7477 | 0.00339 | -0.126 | 220.5605
2 | 0.8029 | 0.00342 | -0.1263 | 234.7661
2.5 | 0.8555 | 0.00352 | -0.1261 | 243.0398
3 | 0.9043 | 0.00371 | -0.1251 | 243.7466
3.5 | 0.9438 | 0.00404 | -0.1221 | 233.6139
4 | 0.9246 | 0.00504 | -0.1065 | 183.4524
4.5 | 0.9082 | 0.00651 | -0.0925 | 139.5084
5 | 0.9135 | 0.00772 | -0.0834 | 118.329
5.5 | 0.9219 | 0.00903 | -0.0752 | 102.093
6 | 0.9375 | 0.01026 | -0.0686 | 91.3743
6.5 | 0.9522 | 0.01156 | -0.0621 | 82.3702
7 | 0.9716 | 0.01289 | -0.0567 | 75.3763
7.5 | 1.0238 | 0.01429 | -0.0588 | 71.6445
8 | 1.0775 | 0.01587 | -0.0615 | 67.8954
8.5 | 1.1325 | 0.01709 | -0.064 | 66.2668
9 | 1.1503 | 0.01808 | -0.0577 | 63.6228
9.5 | 1.1866 | 0.019 | -0.0557 | 62.4526
10 | 1.2216 | 0.02002 | -0.0535 | 61.019
10.5 | 1.2558 | 0.02112 | -0.0514 | 59.4602
11 | 1.2907 | 0.02219 | -0.0493 | 58.1658
11.5 | 1.3213 | 0.02351 | -0.0468 | 56.2016
12 | 1.3526 | 0.02482 | -0.0445 | 54.4964
12.5 | 1.3827 | 0.02622 | -0.0421 | 52.7346
13 | 1.4121 | 0.02767 | -0.0397 | 51.0336
13.5 | 1.4383 | 0.02934 | -0.037 | 49.0218
14 | 1.4663 | 0.03096 | -0.0347 | 47.3611
14.5 | 1.4914 | 0.03276 | -0.0321 | 45.525
15 | 1.5148 | 0.03466 | -0.0294 | 43.7046
15.5 | 1.5364 | 0.0368 | -0.0268 | 41.75
16 | 1.5594 | 0.03888 | -0.0245 | 40.108
16.5 | 1.5786 | 0.04127 | -0.022 | 38.2505
17 | 1.5953 | 0.04398 | -0.0195 | 36.2733
17.5 | 1.6089 | 0.04707 | -0.017 | 34.181
18 | 1.6251 | 0.05003 | -0.0151 | 32.4825
18.5 | 1.642 | 0.05304 | -0.0135 | 30.9578
19 | 1.6545 | 0.05662 | -0.012 | 29.2211
19.5 | 1.6656 | 0.06047 | -0.0107 | 27.5442
20 | 1.6709 | 0.06505 | -0.0096 | 25.6864

## 77. Re 5M Mach 0.25 (1)
BIGFOIL.COM POLAR EXPORT
NACA67-714 a=0.6
NACA67-714 a=0.6 |  |  |  | Cl Max: | 1.577 | at alpha= | 10.5 | deg
JavaFoil+Calcfoil stall+Eppler ext transition |  |  |  | L/D Max: | 211.663 | at alpha= | 3 | deg
Re: | 5000000 |  |  | Cd Min: | 0.00399 | at alpha= | 0 | deg
Mach: | 0.25 |  |  | Cl=0 at alpha= | -4.9516 | deg
|  |  |  | @ Cl=0.1, Cd= | 0.0065297
|  |  |  | @ Cl=0.4, Cd= | 0.0060347
|  |  |  | @ Cl=0.6, Cd= | 0.0046707
alpha (deg) | Cl | Cd | Cm | Cl/Cd
-16 | -0.065 | 0.13572 | -0.04 | -0.482
-15.5 | -0.16 | 0.13054 | -0.04 | -1.226
-15 | -0.212 | 0.12091 | -0.041 | -1.753
-14.5 | -0.254 | 0.11533 | -0.041 | -2.202
-14 | -0.29 | 0.10881 | -0.042 | -2.667
-13.5 | -0.321 | 0.10078 | -0.043 | -3.188
-13 | -0.347 | 0.09352 | -0.043 | -3.713
-12.5 | -0.368 | 0.08799 | -0.044 | -4.178
-12 | -0.382 | 0.08348 | -0.045 | -4.577
-11.5 | -0.391 | 0.07715 | -0.046 | -5.062
-11 | -0.392 | 0.07121 | -0.047 | -5.511
-10.5 | -0.388 | 0.0676 | -0.048 | -5.735
-10 | -0.376 | 0.06301 | -0.05 | -5.976
-9.5 | -0.36 | 0.05709 | -0.053 | -6.299
-9 | -0.336 | 0.05337 | -0.054 | -6.298
-8.5 | -0.308 | 0.04977 | -0.056 | -6.179
-8 | -0.337 | 0.00817 | -0.102 | -41.311
-7.5 | -0.291 | 0.00785 | -0.103 | -36.987
-7 | -0.239 | 0.00769 | -0.104 | -31.127
-6.5 | -0.185 | 0.00746 | -0.105 | -24.751
-6 | -0.127 | 0.00734 | -0.106 | -17.282
-5.5 | -0.067 | 0.00716 | -0.107 | -9.366
-5 | -0.006 | 0.00644 | -0.108 | -0.959
-4.5 | 0.056 | 0.00626 | -0.109 | 8.883
-4 | 0.118 | 0.00664 | -0.11 | 17.781
-3.5 | 0.181 | 0.00647 | -0.111 | 27.964
-3 | 0.244 | 0.00638 | -0.113 | 38.287
-2.5 | 0.308 | 0.00623 | -0.114 | 49.391
-2 | 0.371 | 0.00608 | -0.115 | 61.063
-1.5 | 0.435 | 0.00598 | -0.116 | 72.799
-1 | 0.5 | 0.00593 | -0.117 | 84.335
-0.5 | 0.563 | 0.00587 | -0.118 | 96.067
0 | 0.621 | 0.00399 | -0.119 | 155.586
0.5 | 0.683 | 0.00408 | -0.12 | 167.665
1 | 0.745 | 0.00414 | -0.122 | 179.959
1.5 | 0.807 | 0.00427 | -0.123 | 188.878
2 | 0.869 | 0.00441 | -0.124 | 197.172
2.5 | 0.931 | 0.00456 | -0.125 | 203.913
3 | 0.992 | 0.00469 | -0.126 | 211.663
3.5 | 1.045 | 0.00556 | -0.127 | 187.89
4 | 1.103 | 0.00635 | -0.128 | 173.696
4.5 | 1.16 | 0.00752 | -0.129 | 154.212
5 | 1.216 | 0.00833 | -0.13 | 145.982
5.5 | 1.27 | 0.00982 | -0.131 | 129.381
6 | 1.322 | 0.01118 | -0.132 | 118.25
6.5 | 1.371 | 0.01386 | -0.133 | 98.966
7 | 1.419 | 0.01445 | -0.134 | 98.213
7.5 | 1.46 | 0.0151 | -0.135 | 96.682
8 | 1.496 | 0.01578 | -0.136 | 94.79
8.5 | 1.527 | 0.0167 | -0.137 | 91.422
9 | 1.551 | 0.01756 | -0.138 | 88.288
9.5 | 1.568 | 0.01839 | -0.139 | 85.249
10 | 1.576 | 0.01941 | -0.14 | 81.21
10.5 | 1.577 | 0.02048 | -0.141 | 76.962
11 | 1.567 | 0.02158 | -0.142 | 72.617
11.5 | 1.549 | 0.02292 | -0.143 | 67.559
12 | 1.517 | 0.02414 | -0.143 | 62.831
12.5 | 1.466 | 0.02555 | -0.144 | 57.397
13 | 1.404 | 0.02707 | -0.145 | 51.86
13.5 | 1.33 | 0.02912 | -0.146 | 45.664
14 | 1.246 | 0.03117 | -0.146 | 39.965
14.5 | 1.148 | 0.03508 | -0.146 | 32.72
15 | 1.017 | 0.04746 | -0.141 | 21.439
15.5 | 0.807 | 0.11441 | -0.092 | 7.051

## 78. Re 5M Mach 0.25 (2)
BIGFOIL.COM POLAR EXPORT
NACA67-714 a=0.6
NACA67-714 a=0.6 |  |  |  | Cl Max: | 1.6201 | at alpha= | 19 | deg
XFOIL ncrit=9 |  |  |  | L/D Max: | 245.67 | at alpha= | 2.5 | deg
Re: | 5000000 |  |  | Cd Min: | 0.16486 | at alpha= | -17.5 | deg
Mach: | 0.25 |  |  | Cl=0 at alpha= | -5.3709 | deg
|  |  |  | @ Cl=0.1, Cd= | 0.0062755
|  |  |  | @ Cl=0.4, Cd= | 0.0053445
|  |  |  | @ Cl=0.6, Cd= | 0.0048777
alpha (deg) | Cl | Cd | Cm | Cl/Cd
-17.5 | -0.1851 | 0.16486 | -0.1044 | -1.1228
-17 | -0.1779 | 0.15511 | -0.1083 | -1.1469
-16.5 | -0.1706 | 0.14596 | -0.1123 | -1.1688
-16 | -0.2112 | 0.12606 | -0.119 | -1.6754
-15.5 | -0.2086 | 0.11751 | -0.1236 | -1.7752
-15 | -0.2196 | 0.10685 | -0.129 | -2.0552
-14.5 | -0.2434 | 0.09482 | -0.135 | -2.567
-14 | -0.2579 | 0.08516 | -0.1401 | -3.0284
-13.5 | -0.4037 | 0.05898 | -0.155 | -6.8447
-13 | -0.6431 | 0.03032 | -0.1596 | -21.2104
-12.5 | -0.7285 | 0.02057 | -0.1456 | -35.4157
-12 | -0.718 | 0.01651 | -0.1396 | -43.4888
-11.5 | -0.6825 | 0.01426 | -0.136 | -47.8612
-11 | -0.6378 | 0.01265 | -0.1334 | -50.419
-10.5 | -0.5873 | 0.01146 | -0.1316 | -51.2478
-10 | -0.5337 | 0.01054 | -0.1302 | -50.6357
-9.5 | -0.4804 | 0.00956 | -0.129 | -50.251
-9 | -0.4253 | 0.00881 | -0.1281 | -48.2747
-8.5 | -0.367 | 0.00843 | -0.1277 | -43.535
-8 | -0.3082 | 0.00815 | -0.1276 | -37.816
-7.5 | -0.2492 | 0.00792 | -0.1275 | -31.4646
-7 | -0.19 | 0.00764 | -0.1276 | -24.8691
-6.5 | -0.1319 | 0.00726 | -0.1277 | -18.168
-6 | -0.0738 | 0.00691 | -0.1277 | -10.6802
-5.5 | -0.0151 | 0.00666 | -0.128 | -2.2673
-5 | 0.0434 | 0.00647 | -0.1283 | 6.7079
-4.5 | 0.1016 | 0.00627 | -0.1286 | 16.2041
-4 | 0.1601 | 0.00601 | -0.129 | 26.6389
-3.5 | 0.2183 | 0.00577 | -0.1294 | 37.8336
-3 | 0.2769 | 0.00562 | -0.1299 | 49.2705
-2.5 | 0.3348 | 0.00549 | -0.1304 | 60.9836
-2 | 0.393 | 0.00536 | -0.1309 | 73.3209
-1.5 | 0.4517 | 0.00523 | -0.1316 | 86.3671
-1 | 0.51 | 0.00513 | -0.1322 | 99.4152
-0.5 | 0.5664 | 0.00504 | -0.1325 | 112.381
0 | 0.6223 | 0.00477 | -0.1327 | 130.4612
0.5 | 0.6737 | 0.00445 | -0.132 | 151.3933
1 | 0.7213 | 0.00378 | -0.1308 | 190.8201
1.5 | 0.77 | 0.00345 | -0.1295 | 223.1884
2 | 0.8258 | 0.0035 | -0.1296 | 235.9429
2.5 | 0.8795 | 0.00358 | -0.1291 | 245.6704
3 | 0.9275 | 0.00378 | -0.1275 | 245.3704
3.5 | 0.9665 | 0.00403 | -0.1239 | 239.8263
4 | 0.9484 | 0.00505 | -0.1083 | 187.802
4.5 | 0.9268 | 0.00669 | -0.093 | 138.5351
5 | 0.923 | 0.00821 | -0.0819 | 112.4239
5.5 | 0.9266 | 0.00975 | -0.0727 | 95.0359
6 | 0.9407 | 0.01112 | -0.0656 | 84.5953
6.5 | 0.9561 | 0.01253 | -0.059 | 76.3049
7.5 | 1.0363 | 0.0157 | -0.0573 | 66.0064
8 | 1.0891 | 0.01749 | -0.0595 | 62.2699
8.5 | 1.1239 | 0.01871 | -0.0568 | 60.0695
9 | 1.1586 | 0.01988 | -0.054 | 58.2797
9.5 | 1.1958 | 0.02094 | -0.0517 | 57.106
10 | 1.232 | 0.02211 | -0.0493 | 55.7214
10.5 | 1.2664 | 0.02337 | -0.0467 | 54.1891
11 | 1.301 | 0.02466 | -0.0441 | 52.7575
11.5 | 1.3326 | 0.02617 | -0.0413 | 50.9209
12 | 1.3639 | 0.02769 | -0.0385 | 49.256
12.5 | 1.3933 | 0.02938 | -0.0355 | 47.4234
13 | 1.4223 | 0.03114 | -0.0326 | 45.6744
13.5 | 1.449 | 0.03307 | -0.0295 | 43.8161
14 | 1.4735 | 0.03519 | -0.0263 | 41.8727
14.5 | 1.4977 | 0.03735 | -0.0232 | 40.0991
15 | 1.5202 | 0.03975 | -0.0201 | 38.244
15.5 | 1.54 | 0.04239 | -0.017 | 36.3293
16 | 1.5589 | 0.04523 | -0.0141 | 34.4661
16.5 | 1.5724 | 0.04864 | -0.011 | 32.3273
17 | 1.5882 | 0.05201 | -0.0085 | 30.5364
17.5 | 1.5987 | 0.05607 | -0.0061 | 28.5126
18 | 1.6088 | 0.0604 | -0.0042 | 26.6358
18.5 | 1.6161 | 0.06518 | -0.0027 | 24.7944
19 | 1.6201 | 0.0706 | -0.0016 | 22.9476
19.5 | 1.6188 | 0.07688 | -0.0012 | 21.0562
20 | 1.6068 | 0.08472 | -0.0015 | 18.966

## 79. Re 5M Mach 0.50 (1)
BIGFOIL.COM POLAR EXPORT
NACA67-714 a=0.6
NACA67-714 a=0.6 |  |  |  | Cl Max: | 1.539 | at alpha= | 7.5 | deg
JavaFoil+Calcfoil stall+Eppler ext transition |  |  |  | L/D Max: | 205.134 | at alpha= | 3 | deg
Re: | 5000000 |  |  | Cd Min: | 0.0044 | at alpha= | 0 | deg
Mach: | 0.5 |  |  | Cl=0 at alpha= | -4.9485 | deg
|  |  |  | @ Cl=0.1, Cd= | 0.0071578
|  |  |  | @ Cl=0.4, Cd= | 0.0064734
|  |  |  | @ Cl=0.6, Cd= | 0.0062196
alpha (deg) | Cl | Cd | Cm | Cl/Cd
-20 | -0.842 | 0.1584 | -0.05 | -5.319
-19.5 | -0.813 | 0.15517 | -0.048 | -5.239
-19 | -0.785 | 0.14825 | -0.048 | -5.295
-18.5 | -0.757 | 0.14579 | -0.049 | -5.194
-18 | -0.73 | 0.1399 | -0.049 | -5.216
-17.5 | -0.702 | 0.13704 | -0.05 | -5.124
-17 | -0.675 | 0.13286 | -0.05 | -5.078
-16.5 | -0.647 | 0.1278 | -0.051 | -5.064
-16 | -0.618 | 0.11996 | -0.05 | -5.153
-15.5 | -0.59 | 0.1169 | -0.05 | -5.049
-15 | -0.562 | 0.11286 | -0.051 | -4.984
-14.5 | -0.535 | 0.10901 | -0.051 | -4.905
-14 | -0.507 | 0.10311 | -0.052 | -4.917
-13.5 | -0.479 | 0.09966 | -0.052 | -4.807
-13 | -0.451 | 0.09853 | -0.052 | -4.577
-12.5 | -0.423 | 0.09298 | -0.051 | -4.544
-12 | -0.395 | 0.08341 | -0.052 | -4.732
-11.5 | -0.367 | 0.07494 | -0.053 | -4.898
-11 | -0.339 | 0.06975 | -0.054 | -4.863
-10.5 | -0.311 | 0.06509 | -0.055 | -4.782
-10 | -0.283 | 0.06335 | -0.056 | -4.471
-9.5 | -0.254 | 0.06806 | -0.052 | -3.739
-9 | -0.227 | 0.06075 | -0.053 | -3.73
-8.5 | -0.199 | 0.05487 | -0.056 | -3.624
-8 | -0.171 | 0.04965 | -0.058 | -3.445
-7.5 | -0.143 | 0.05006 | -0.056 | -2.852
-7 | -0.152 | 0.05367 | -0.048 | -2.836
-6.5 | -0.148 | 0.04211 | -0.058 | -3.51
-6 | -0.109 | 0.03537 | -0.074 | -3.078
-5.5 | -0.072 | 0.00781 | -0.119 | -9.186
-5 | -0.007 | 0.0075 | -0.12 | -0.894
-4.5 | 0.061 | 0.00722 | -0.121 | 8.436
-4 | 0.13 | 0.00711 | -0.123 | 18.313
-3.5 | 0.201 | 0.0069 | -0.124 | 29.052
-3 | 0.271 | 0.00672 | -0.125 | 40.411
-2.5 | 0.343 | 0.00665 | -0.126 | 51.551
-2 | 0.414 | 0.00643 | -0.128 | 64.408
-1.5 | 0.486 | 0.00633 | -0.129 | 76.71
-1 | 0.559 | 0.00626 | -0.13 | 89.304
-0.5 | 0.63 | 0.00619 | -0.131 | 101.726
0 | 0.691 | 0.0044 | -0.133 | 157.15
0.5 | 0.761 | 0.00448 | -0.134 | 169.975
1 | 0.83 | 0.00458 | -0.135 | 181.084
1.5 | 0.899 | 0.00475 | -0.136 | 189.145
2 | 0.967 | 0.00493 | -0.138 | 196.035
2.5 | 1.036 | 0.00512 | -0.139 | 202.526
3 | 1.104 | 0.00538 | -0.14 | 205.134
3.5 | 1.161 | 0.00679 | -0.141 | 170.826
4 | 1.223 | 0.00801 | -0.142 | 152.696
4.5 | 1.285 | 0.00919 | -0.143 | 139.875
5 | 1.345 | 0.01102 | -0.144 | 122.052
5.5 | 1.401 | 0.01274 | -0.145 | 110.009
6 | 1.451 | 0.01629 | -0.146 | 89.056
6.5 | 1.495 | 0.01717 | -0.148 | 87.051
7 | 1.529 | 0.01816 | -0.149 | 84.203
7.5 | 1.539 | 0.01967 | -0.15 | 78.238
8 | 1.513 | 0.02114 | -0.151 | 71.585
8.5 | 1.405 | 0.02308 | -0.152 | 60.885
9 | 0.922 | 0.02561 | -0.153 | 36.023
9.5 | 0.953 | 0.0267 | -0.154 | 35.715
10 | 0.818 | 0.07489 | -0.074 | 10.928
10.5 | 0.856 | 0.06963 | -0.097 | 12.301
11 | 0.872 | 0.08367 | -0.077 | 10.421
11.5 | 0.902 | 0.07857 | -0.087 | 11.484
12 | 0.926 | 0.08712 | -0.082 | 10.628
12.5 | 0.954 | 0.09603 | -0.087 | 9.934

## 80. Re 5M Mach 0.50 (2)
BIGFOIL.COM POLAR EXPORT
NACA67-714 a=0.6
NACA67-714 a=0.6 |  |  |  | Cl Max: | 1.4237 | at alpha= | 13 | deg
XFOIL ncrit=9 |  |  |  | L/D Max: | 221.143 | at alpha= | 2.5 | deg
Re: | 5000000 |  |  | Cd Min: | 0.18058 | at alpha= | -20 | deg
Mach: | 0.5 |  |  | Cl=0 at alpha= | -5.4507 | deg
|  |  |  | @ Cl=0.1, Cd= | 0.0071716
|  |  |  | @ Cl=0.4, Cd= | 0.0057693
|  |  |  | @ Cl=0.6, Cd= | 0.0054191
alpha (deg) | Cl | Cd | Cm | Cl/Cd
-20 | -0.2076 | 0.18058 | -0.0649 | -1.1496
-19.5 | -0.1876 | 0.17522 | -0.0702 | -1.0707
-19 | -0.1673 | 0.16995 | -0.0754 | -0.98441
-18.5 | -0.1488 | 0.16368 | -0.0807 | -0.90909
-18 | -0.1299 | 0.15802 | -0.0859 | -0.82205
-17.5 | -0.111 | 0.15252 | -0.0911 | -0.72777
-17 | -0.0928 | 0.1472 | -0.0963 | -0.63043
-16.5 | -0.1097 | 0.1621 | -0.1281 | -0.67674
-16 | -0.0926 | 0.15415 | -0.1322 | -0.60071
-15.5 | -0.0754 | 0.14647 | -0.1363 | -0.51478
-15 | -0.0599 | 0.13843 | -0.1404 | -0.43271
-14.5 | -0.0455 | 0.13054 | -0.1445 | -0.34855
-14 | -0.0285 | 0.12358 | -0.1485 | -0.23062
-13.5 | -0.0123 | 0.11664 | -0.1524 | -0.10545
-13 | -0.0021 | 0.10884 | -0.1563 | -0.019294
-12.5 | 0.0006 | 0.10012 | -0.1604 | 0.0059928
-12 | -0.0036 | 0.09094 | -0.1647 | -0.039587
-11.5 | -0.0028 | 0.08316 | -0.1685 | -0.03367
-11 | -0.0009 | 0.07602 | -0.1719 | -0.011839
-10.5 | -0.0107 | 0.06785 | -0.1759 | -0.1577
-10 | -0.0194 | 0.06026 | -0.1796 | -0.32194
-9.5 | -0.0293 | 0.05298 | -0.1835 | -0.55304
-9 | -0.0515 | 0.0453 | -0.1886 | -1.1369
-8.5 | -0.0978 | 0.03843 | -0.1848 | -2.5449
-8 | -0.1215 | 0.03141 | -0.1806 | -3.8682
-7.5 | -0.1437 | 0.02341 | -0.1741 | -6.1384
-7 | -0.1603 | 0.01529 | -0.1655 | -10.484
-6.5 | -0.1309 | 0.01091 | -0.1597 | -11.9982
-6 | -0.0729 | 0.00912 | -0.1567 | -7.9934
-5.5 | -0.0066 | 0.00818 | -0.155 | -0.80685
-5 | 0.0603 | 0.00751 | -0.1537 | 8.0293
-4.5 | 0.126 | 0.00695 | -0.1525 | 18.1295
-4 | 0.1915 | 0.00659 | -0.1516 | 29.0592
-3.5 | 0.2572 | 0.00627 | -0.1511 | 41.0207
-3 | 0.3227 | 0.00597 | -0.1507 | 54.0536
-2.5 | 0.388 | 0.00579 | -0.1506 | 67.0121
-2 | 0.4517 | 0.00568 | -0.1503 | 79.5246
-1.5 | 0.5169 | 0.00554 | -0.1505 | 93.3032
-1 | 0.5814 | 0.00544 | -0.1506 | 106.875
-0.5 | 0.6437 | 0.00537 | -0.1503 | 119.8696
0 | 0.7037 | 0.00524 | -0.1496 | 134.2939
1 | 0.8048 | 0.00454 | -0.1446 | 177.2687
1.5 | 0.8418 | 0.00382 | -0.1392 | 220.3665
2 | 0.8817 | 0.004 | -0.134 | 220.425
2.5 | 0.9288 | 0.0042 | -0.1303 | 221.1429
3 | 0.9758 | 0.00449 | -0.1266 | 217.3274
3.5 | 1.0139 | 0.00498 | -0.1212 | 203.5944
4 | 1.0289 | 0.00598 | -0.1114 | 172.0569
4.5 | 0.9975 | 0.00823 | -0.0934 | 121.2029
5 | 0.9702 | 0.01078 | -0.0774 | 90
5.5 | 0.9624 | 0.0131 | -0.0654 | 73.4656
6 | 0.9681 | 0.01519 | -0.0561 | 63.7327
6.5 | 0.9837 | 0.01711 | -0.0487 | 57.4927
7 | 1.0216 | 0.01956 | -0.0468 | 52.229
7.5 | 1.0719 | 0.02227 | -0.0477 | 48.132
8 | 1.1216 | 0.02495 | -0.0482 | 44.9539
9 | 1.1933 | 0.02829 | -0.0393 | 42.181
9.5 | 1.2314 | 0.0301 | -0.0354 | 40.9103
10 | 1.2707 | 0.03192 | -0.0315 | 39.8089
10.5 | 1.3068 | 0.03403 | -0.0273 | 38.4014
11 | 1.3414 | 0.03628 | -0.0229 | 36.9735
11.5 | 1.3722 | 0.0388 | -0.018 | 35.366
12 | 1.3991 | 0.04175 | -0.0128 | 33.5114
12.5 | 1.418 | 0.04529 | -0.0071 | 31.3093
13 | 1.4237 | 0.04998 | -0.001 | 28.4854
13.5 | 1.4055 | 0.05675 | 0.0051 | 24.7665
14 | 1.381 | 0.06474 | 0.0096 | 21.3315
14.5 | 1.3454 | 0.07467 | 0.0118 | 18.0179
15 | 1.3114 | 0.08566 | 0.0111 | 15.3094
15.5 | 1.2754 | 0.09808 | 0.0077 | 13.0037
16 | 1.2412 | 0.1114 | 0.002 | 11.1418
16.5 | 1.2105 | 0.12518 | -0.0055 | 9.6701
17 | 1.1835 | 0.13927 | -0.0141 | 8.4979
17.5 | 1.1618 | 0.1531 | -0.023 | 7.5885
18 | 1.1385 | 0.16749 | -0.0323 | 6.7974

## 81. Re 6M Mach 0.00 (1)
BIGFOIL.COM POLAR EXPORT
NACA67-714 a=0.6
NACA67-714 a=0.6 |  |  |  | Cl Max: | 1.616 | at alpha= | 11.5 | deg
JavaFoil+Calcfoil stall+Eppler ext transition |  |  |  | L/D Max: | 203.194 | at alpha= | 2.5 | deg
Re: | 6000000 |  |  | Cd Min: | 0.00377 | at alpha= | 0 | deg
Mach: | 0 |  |  | Cl=0 at alpha= | -4.95 | deg
|  |  |  | @ Cl=0.1, Cd= | 0.0062031
|  |  |  | @ Cl=0.4, Cd= | 0.005791
|  |  |  | @ Cl=0.6, Cd= | 0.0038679
alpha (deg) | Cl | Cd | Cm | Cl/Cd
-19 | -0.406 | 0.16122 | -0.037 | -2.517
-18.5 | -0.418 | 0.15596 | -0.037 | -2.683
-18 | -0.431 | 0.14351 | -0.039 | -3.004
-17.5 | -0.443 | 0.13952 | -0.038 | -3.173
-17 | -0.454 | 0.13308 | -0.039 | -3.412
-16.5 | -0.465 | 0.12668 | -0.04 | -3.667
-16 | -0.474 | 0.11765 | -0.041 | -4.032
-15.5 | -0.482 | 0.11159 | -0.042 | -4.323
-15 | -0.489 | 0.10546 | -0.043 | -4.636
-14.5 | -0.493 | 0.10203 | -0.043 | -4.834
-14 | -0.496 | 0.09549 | -0.044 | -5.19
-13.5 | -0.496 | 0.0882 | -0.045 | -5.62
-13 | -0.493 | 0.08369 | -0.046 | -5.888
-12.5 | -0.486 | 0.07941 | -0.046 | -6.126
-12 | -0.478 | 0.07372 | -0.048 | -6.479
-11.5 | -0.465 | 0.06998 | -0.049 | -6.637
-11 | -0.448 | 0.06546 | -0.05 | -6.85
-10.5 | -0.428 | 0.06136 | -0.052 | -6.983
-10 | -0.404 | 0.05788 | -0.052 | -6.988
-9.5 | -0.379 | 0.05248 | -0.056 | -7.213
-9 | -0.426 | 0.00815 | -0.096 | -52.247
-8.5 | -0.383 | 0.00784 | -0.097 | -48.907
-8 | -0.337 | 0.00761 | -0.098 | -44.306
-7.5 | -0.288 | 0.00739 | -0.099 | -38.934
-7 | -0.236 | 0.00725 | -0.101 | -32.488
-6.5 | -0.181 | 0.00708 | -0.102 | -25.517
-6 | -0.124 | 0.00693 | -0.103 | -17.866
-5.5 | -0.065 | 0.00676 | -0.104 | -9.665
-5 | -0.006 | 0.00665 | -0.105 | -0.903
-4.5 | 0.054 | 0.00655 | -0.106 | 8.243
-4 | 0.115 | 0.00609 | -0.107 | 18.795
-3.5 | 0.176 | 0.00577 | -0.108 | 30.423
-3 | 0.237 | 0.00564 | -0.109 | 42.007
-2.5 | 0.298 | 0.006 | -0.11 | 49.713
-2 | 0.36 | 0.00585 | -0.111 | 61.521
-1.5 | 0.421 | 0.00576 | -0.112 | 73.121
-1 | 0.484 | 0.0057 | -0.114 | 85.045
-0.5 | 0.546 | 0.00563 | -0.115 | 96.93
0 | 0.603 | 0.00377 | -0.116 | 159.825
0.5 | 0.663 | 0.00388 | -0.117 | 170.824
1 | 0.723 | 0.00399 | -0.118 | 181.259
1.5 | 0.783 | 0.00409 | -0.119 | 191.309
2 | 0.843 | 0.00421 | -0.12 | 200.143
2.5 | 0.902 | 0.00444 | -0.121 | 203.194
3 | 0.96 | 0.00529 | -0.122 | 181.455
3.5 | 1.013 | 0.00586 | -0.123 | 172.817
4 | 1.069 | 0.00684 | -0.124 | 156.264
4.5 | 1.125 | 0.00739 | -0.125 | 152.365
5 | 1.18 | 0.00854 | -0.126 | 138.266
5.5 | 1.234 | 0.00947 | -0.127 | 130.35
6 | 1.286 | 0.0109 | -0.128 | 117.983
6.5 | 1.335 | 0.0127 | -0.129 | 105.122
7 | 1.383 | 0.01323 | -0.13 | 104.537
7.5 | 1.427 | 0.01376 | -0.131 | 103.684
8 | 1.466 | 0.01431 | -0.132 | 102.478
8.5 | 1.502 | 0.01498 | -0.133 | 100.29
9 | 1.533 | 0.01583 | -0.134 | 96.887
9.5 | 1.56 | 0.01654 | -0.135 | 94.314
10 | 1.582 | 0.01723 | -0.136 | 91.82
10.5 | 1.599 | 0.01802 | -0.137 | 88.709
11 | 1.61 | 0.01899 | -0.138 | 84.774
11.5 | 1.616 | 0.01981 | -0.138 | 81.553
12 | 1.613 | 0.02079 | -0.139 | 77.617
12.5 | 1.601 | 0.02186 | -0.14 | 73.231
13 | 1.582 | 0.02299 | -0.141 | 68.823
13.5 | 1.557 | 0.02405 | -0.142 | 64.767
14 | 1.527 | 0.02539 | -0.143 | 60.146
14.5 | 1.492 | 0.02684 | -0.143 | 55.573
15 | 1.452 | 0.02828 | -0.144 | 51.342
15.5 | 1.409 | 0.02995 | -0.145 | 47.038
16 | 1.363 | 0.0317 | -0.145 | 42.988
16.5 | 1.314 | 0.0339 | -0.146 | 38.768

## 82. Re 6M Mach 0.00 (2)
BIGFOIL.COM POLAR EXPORT
NACA67-714 a=0.6
NACA67-714 a=0.6 |  |  |  | Cl Max: | 1.697 | at alpha= | 20 | deg
XFOIL ncrit=9 |  |  |  | L/D Max: | 247.703 | at alpha= | 2.5 | deg
Re: | 6000000 |  |  | Cd Min: | 0.06016 | at alpha= | 20 | deg
Mach: | 0 |  |  | Cl=0 at alpha= | -5.3396 | deg
|  |  |  | @ Cl=0.1, Cd= | 0.0058236
|  |  |  | @ Cl=0.4, Cd= | 0.0050313
|  |  |  | @ Cl=0.6, Cd= | 0.0045778
alpha (deg) | Cl | Cd | Cm | Cl/Cd
-18.5 | -1.0273 | 0.03195 | -0.1584 | -32.1534
-18 | -1.0512 | 0.02768 | -0.1543 | -37.9769
-17.5 | -1.0607 | 0.02473 | -0.149 | -42.8912
-17 | -1.059 | 0.02256 | -0.1435 | -46.9415
-16.5 | -1.052 | 0.02079 | -0.1376 | -50.6013
-16 | -1.0383 | 0.01946 | -0.1319 | -53.3556
-15.5 | -1.0106 | 0.01807 | -0.1286 | -55.927
-15 | -0.9754 | 0.01695 | -0.1263 | -57.5457
-14.5 | -0.9365 | 0.01594 | -0.1245 | -58.7516
-14 | -0.896 | 0.0149 | -0.1229 | -60.1342
-13.5 | -0.8543 | 0.01384 | -0.1214 | -61.7269
-13 | -0.8111 | 0.01279 | -0.1201 | -63.4167
-12.5 | -0.7653 | 0.01192 | -0.1192 | -64.203
-12 | -0.7175 | 0.01117 | -0.1185 | -64.2346
-11.5 | -0.6676 | 0.01055 | -0.1181 | -63.2796
-11 | -0.6165 | 0.00997 | -0.1179 | -61.8355
-10.5 | -0.5665 | 0.00922 | -0.1176 | -61.4425
-10 | -0.5156 | 0.00855 | -0.1173 | -60.3041
-9.5 | -0.4614 | 0.00822 | -0.1176 | -56.1314
-9 | -0.4072 | 0.00788 | -0.1179 | -51.6751
-8.5 | -0.3525 | 0.00759 | -0.1182 | -46.4427
-8 | -0.2974 | 0.00736 | -0.1186 | -40.4076
-7.5 | -0.2415 | 0.00715 | -0.1191 | -33.7762
-7 | -0.1854 | 0.00692 | -0.1197 | -26.7919
-6.5 | -0.1297 | 0.00664 | -0.1202 | -19.5331
-6 | -0.0741 | 0.00636 | -0.1207 | -11.6509
-5.5 | -0.018 | 0.00617 | -0.1212 | -2.9173
-5 | 0.0381 | 0.00601 | -0.1218 | 6.3394
-4.5 | 0.0945 | 0.00584 | -0.1225 | 16.1815
-4 | 0.1514 | 0.00567 | -0.1232 | 26.7019
-3.5 | 0.2076 | 0.00546 | -0.1238 | 38.022
-3 | 0.2641 | 0.00533 | -0.1244 | 49.5497
-2.5 | 0.3201 | 0.00521 | -0.125 | 61.4395
-2 | 0.3769 | 0.00508 | -0.1257 | 74.1929
-1.5 | 0.4338 | 0.00496 | -0.1265 | 87.4597
-1 | 0.49 | 0.00488 | -0.1271 | 100.4098
-0.5 | 0.5456 | 0.00478 | -0.1276 | 114.1423
0 | 0.5996 | 0.00458 | -0.1279 | 130.917
0.5 | 0.6516 | 0.0043 | -0.1278 | 151.5349
1 | 0.7003 | 0.0039 | -0.1271 | 179.5641
1.5 | 0.7465 | 0.00326 | -0.1259 | 228.9877
2 | 0.8004 | 0.00331 | -0.1261 | 241.8127
2.5 | 0.8521 | 0.00344 | -0.1258 | 247.7035
3 | 0.9004 | 0.00364 | -0.1248 | 247.3626
3.5 | 0.9155 | 0.00429 | -0.1166 | 213.4033
4 | 0.8927 | 0.0055 | -0.1006 | 162.3091
4.5 | 0.8851 | 0.00686 | -0.0886 | 129.0233
5 | 0.8996 | 0.0079 | -0.0814 | 113.8734
5.5 | 0.9131 | 0.00911 | -0.0743 | 100.2305
6 | 0.9321 | 0.01019 | -0.0684 | 91.472
6.5 | 0.9508 | 0.01138 | -0.0626 | 83.5501
7 | 0.9688 | 0.01265 | -0.0569 | 76.585
7.5 | 1.0091 | 0.01369 | -0.0559 | 73.7107
8 | 1.0658 | 0.01507 | -0.0591 | 70.7233
8.5 | 1.1243 | 0.01623 | -0.0623 | 69.273
10.5 | 1.2692 | 0.02008 | -0.0547 | 63.2072
11 | 1.3028 | 0.02121 | -0.0526 | 61.4239
11.5 | 1.3362 | 0.02233 | -0.0506 | 59.8388
12 | 1.3667 | 0.02365 | -0.0482 | 57.7886
12.5 | 1.3971 | 0.02499 | -0.0459 | 55.9064
13 | 1.4283 | 0.02632 | -0.0439 | 54.2667
13.5 | 1.4554 | 0.02789 | -0.0414 | 52.1836
14 | 1.4841 | 0.0294 | -0.0392 | 50.4796
14.5 | 1.5099 | 0.03112 | -0.0368 | 48.5186
15 | 1.5334 | 0.03299 | -0.0342 | 46.4808
15.5 | 1.5592 | 0.03474 | -0.0321 | 44.882
16 | 1.5814 | 0.03678 | -0.0297 | 42.9962
16.5 | 1.5995 | 0.03908 | -0.0269 | 40.9289
17 | 1.6164 | 0.04144 | -0.0241 | 39.0058
17.5 | 1.6328 | 0.04399 | -0.0216 | 37.1175
18 | 1.6491 | 0.04664 | -0.0193 | 35.3581
18.5 | 1.6658 | 0.04935 | -0.0174 | 33.7548
19 | 1.6797 | 0.05246 | -0.0156 | 32.0187
19.5 | 1.6906 | 0.056 | -0.0139 | 30.1893
20 | 1.697 | 0.06016 | -0.0124 | 28.2081

## 83. Re 6M Mach 0.10 (1)
BIGFOIL.COM POLAR EXPORT
NACA67-714 a=0.6
NACA67-714 a=0.6 |  |  |  | Cl Max: | 1.609 | at alpha= | 11.5 | deg
JavaFoil+Calcfoil stall+Eppler ext transition |  |  |  | L/D Max: | 202.655 | at alpha= | 2.5 | deg
Re: | 6000000 |  |  | Cd Min: | 0.00379 | at alpha= | 0 | deg
Mach: | 0.1 |  |  | Cl=0 at alpha= | -4.95 | deg
|  |  |  | @ Cl=0.1, Cd= | 0.0062005
|  |  |  | @ Cl=0.4, Cd= | 0.0058042
|  |  |  | @ Cl=0.6, Cd= | 0.0039783
alpha (deg) | Cl | Cd | Cm | Cl/Cd
-18.5 | -0.374 | 0.15994 | -0.037 | -2.335
-18 | -0.388 | 0.14628 | -0.038 | -2.655
-17.5 | -0.403 | 0.14268 | -0.038 | -2.821
-17 | -0.416 | 0.13555 | -0.039 | -3.072
-16.5 | -0.43 | 0.12738 | -0.04 | -3.373
-16 | -0.442 | 0.11864 | -0.041 | -3.727
-15.5 | -0.453 | 0.1122 | -0.042 | -4.039
-15 | -0.463 | 0.10601 | -0.042 | -4.364
-14.5 | -0.47 | 0.1015 | -0.043 | -4.633
-14 | -0.475 | 0.0961 | -0.044 | -4.945
-13.5 | -0.478 | 0.09103 | -0.044 | -5.251
-13 | -0.478 | 0.0847 | -0.046 | -5.644
-12.5 | -0.474 | 0.08067 | -0.046 | -5.88
-12 | -0.467 | 0.07534 | -0.047 | -6.203
-11.5 | -0.457 | 0.07019 | -0.049 | -6.515
-11 | -0.442 | 0.0664 | -0.05 | -6.663
-10.5 | -0.424 | 0.06261 | -0.051 | -6.771
-10 | -0.402 | 0.05799 | -0.053 | -6.93
-9.5 | -0.376 | 0.05326 | -0.056 | -7.067
-9 | -0.425 | 0.0082 | -0.097 | -51.806
-8.5 | -0.383 | 0.00793 | -0.098 | -48.327
-8 | -0.338 | 0.00766 | -0.099 | -44.067
-7.5 | -0.288 | 0.00747 | -0.1 | -38.592
-7 | -0.236 | 0.00722 | -0.101 | -32.697
-6.5 | -0.181 | 0.0071 | -0.102 | -25.554
-6 | -0.124 | 0.007 | -0.103 | -17.754
-5.5 | -0.066 | 0.00677 | -0.104 | -9.686
-5 | -0.006 | 0.00672 | -0.106 | -0.898
-4.5 | 0.054 | 0.00657 | -0.107 | 8.256
-4 | 0.115 | 0.00608 | -0.108 | 18.918
-3.5 | 0.176 | 0.00577 | -0.109 | 30.579
-3 | 0.238 | 0.0061 | -0.11 | 39.034
-2.5 | 0.3 | 0.006 | -0.111 | 49.964
-2 | 0.362 | 0.00589 | -0.112 | 61.446
-1.5 | 0.424 | 0.00575 | -0.113 | 73.608
-1 | 0.487 | 0.00567 | -0.114 | 85.828
-0.5 | 0.548 | 0.00561 | -0.115 | 97.793
0 | 0.606 | 0.00379 | -0.116 | 159.838
0.5 | 0.666 | 0.00388 | -0.117 | 171.631
1 | 0.726 | 0.004 | -0.118 | 181.764
1.5 | 0.787 | 0.00411 | -0.119 | 191.625
2 | 0.847 | 0.00424 | -0.121 | 199.737
2.5 | 0.907 | 0.00447 | -0.122 | 202.655
3 | 0.965 | 0.00531 | -0.122 | 181.693
3.5 | 1.018 | 0.00591 | -0.123 | 172.232
4 | 1.074 | 0.00688 | -0.124 | 156.094
4.5 | 1.131 | 0.00745 | -0.125 | 151.773
5 | 1.186 | 0.00863 | -0.126 | 137.412
5.5 | 1.24 | 0.00955 | -0.127 | 129.852
6 | 1.291 | 0.01099 | -0.128 | 117.493
6.5 | 1.341 | 0.01281 | -0.129 | 104.626
7 | 1.389 | 0.01333 | -0.13 | 104.218
7.5 | 1.432 | 0.01388 | -0.131 | 103.171
8 | 1.471 | 0.01444 | -0.132 | 101.863
8.5 | 1.506 | 0.01515 | -0.133 | 99.436
9 | 1.537 | 0.016 | -0.134 | 96.059
9.5 | 1.563 | 0.01674 | -0.135 | 93.359
10 | 1.583 | 0.01745 | -0.136 | 90.72
10.5 | 1.598 | 0.01835 | -0.137 | 87.077
11 | 1.606 | 0.01928 | -0.138 | 83.307
11.5 | 1.609 | 0.02009 | -0.139 | 80.091
12 | 1.604 | 0.02111 | -0.14 | 75.977
12.5 | 1.587 | 0.02217 | -0.141 | 71.589
13 | 1.564 | 0.02329 | -0.142 | 67.142
13.5 | 1.534 | 0.02449 | -0.143 | 62.646
14 | 1.498 | 0.02596 | -0.143 | 57.705
14.5 | 1.457 | 0.02741 | -0.144 | 53.144
15 | 1.411 | 0.02911 | -0.145 | 48.479
15.5 | 1.362 | 0.0309 | -0.145 | 44.075
16 | 1.309 | 0.03303 | -0.146 | 39.626
16.5 | 1.256 | 0.03464 | -0.147 | 36.262

## 84. Re 6M Mach 0.10 (2)
BIGFOIL.COM POLAR EXPORT
NACA67-714 a=0.6
NACA67-714 a=0.6 |  |  |  | Cl Max: | 1.6878 | at alpha= | 20 | deg
XFOIL ncrit=9 |  |  |  | L/D Max: | 248.319 | at alpha= | 2.5 | deg
Re: | 6000000 |  |  | Cd Min: | 0.06315 | at alpha= | 20 | deg
Mach: | 0.1 |  |  | Cl=0 at alpha= | -5.3413 | deg
|  |  |  | @ Cl=0.1, Cd= | 0.0058455
|  |  |  | @ Cl=0.4, Cd= | 0.0050469
|  |  |  | @ Cl=0.6, Cd= | 0.0046022
alpha (deg) | Cl | Cd | Cm | Cl/Cd
-17.5 | -0.9656 | 0.03113 | -0.1607 | -31.0183
-17 | -0.9951 | 0.02675 | -0.1551 | -37.2
-16.5 | -1.0081 | 0.02371 | -0.1484 | -42.5179
-16 | -1.0068 | 0.02163 | -0.1417 | -46.5465
-15.5 | -0.9984 | 0.01985 | -0.1352 | -50.2972
-15 | -0.9701 | 0.01833 | -0.1318 | -52.9242
-14.5 | -0.9358 | 0.017 | -0.1291 | -55.0471
-14 | -0.8979 | 0.01574 | -0.1269 | -57.0457
-13.5 | -0.8552 | 0.01477 | -0.1253 | -57.9012
-13 | -0.8138 | 0.01352 | -0.1235 | -60.1923
-12.5 | -0.7693 | 0.01245 | -0.1221 | -61.7912
-12 | -0.7223 | 0.01156 | -0.121 | -62.4827
-11.5 | -0.6726 | 0.01082 | -0.1204 | -62.1627
-11 | -0.6213 | 0.01019 | -0.1199 | -60.9715
-10.5 | -0.57 | 0.0095 | -0.1195 | -60
-10 | -0.5189 | 0.00876 | -0.1191 | -59.2352
-9.5 | -0.4653 | 0.00829 | -0.1191 | -56.1279
-9 | -0.4102 | 0.00798 | -0.1193 | -51.4035
-8.5 | -0.3553 | 0.00765 | -0.1195 | -46.4444
-8 | -0.2997 | 0.00742 | -0.1198 | -40.3908
-7.5 | -0.2431 | 0.00719 | -0.1203 | -33.8108
-7 | -0.1866 | 0.00695 | -0.1208 | -26.8489
-6.5 | -0.1302 | 0.0067 | -0.1213 | -19.4328
-6 | -0.0744 | 0.00639 | -0.1217 | -11.6432
-5.5 | -0.0179 | 0.0062 | -0.1222 | -2.8871
-5 | 0.0385 | 0.00604 | -0.1227 | 6.3742
-4.5 | 0.0954 | 0.00586 | -0.1233 | 16.2799
-4 | 0.1527 | 0.00568 | -0.124 | 26.8838
-3.5 | 0.2092 | 0.00547 | -0.1246 | 38.245
-3 | 0.266 | 0.00534 | -0.1252 | 49.8127
-2.5 | 0.3222 | 0.00523 | -0.1258 | 61.6061
-2 | 0.3795 | 0.00509 | -0.1265 | 74.558
-1.5 | 0.4366 | 0.00497 | -0.1273 | 87.8471
-1 | 0.4931 | 0.00489 | -0.1279 | 100.8384
-0.5 | 0.5491 | 0.00479 | -0.1284 | 114.6347
0 | 0.6033 | 0.00459 | -0.1287 | 131.4379
0.5 | 0.6557 | 0.00431 | -0.1286 | 152.1346
1 | 0.7044 | 0.00392 | -0.1278 | 179.6939
1.5 | 0.7507 | 0.00327 | -0.1266 | 229.5719
2 | 0.8049 | 0.00332 | -0.1268 | 242.4398
2.5 | 0.8567 | 0.00345 | -0.1264 | 248.3188
3 | 0.9051 | 0.00365 | -0.1253 | 247.9726
3.5 | 0.9201 | 0.00427 | -0.117 | 215.4801
4 | 0.8962 | 0.00551 | -0.1007 | 162.6497
4.5 | 0.8879 | 0.0069 | -0.0886 | 128.6812
5 | 0.901 | 0.00799 | -0.0811 | 112.766
5.5 | 0.914 | 0.00923 | -0.0738 | 99.0249
6 | 0.9334 | 0.01032 | -0.0679 | 90.4457
6.5 | 0.9515 | 0.01154 | -0.062 | 82.4523
7 | 0.9694 | 0.01284 | -0.0563 | 75.4984
7.5 | 1.0117 | 0.01391 | -0.0557 | 72.7318
8 | 1.0682 | 0.01535 | -0.0588 | 69.5896
8.5 | 1.1271 | 0.0165 | -0.062 | 68.3091
10 | 1.237 | 0.01939 | -0.056 | 63.7958
10.5 | 1.2706 | 0.02052 | -0.0538 | 61.9201
11 | 1.3052 | 0.02163 | -0.0517 | 60.3421
11.5 | 1.3383 | 0.0228 | -0.0495 | 58.6974
12 | 1.3691 | 0.02415 | -0.0471 | 56.6915
12.5 | 1.4003 | 0.02547 | -0.0448 | 54.9784
13 | 1.4301 | 0.02694 | -0.0425 | 53.0846
13.5 | 1.4586 | 0.02846 | -0.0401 | 51.2509
14 | 1.4855 | 0.03017 | -0.0376 | 49.2377
14.5 | 1.5117 | 0.03189 | -0.0351 | 47.4036
15 | 1.5358 | 0.0338 | -0.0326 | 45.4379
15.5 | 1.5605 | 0.03569 | -0.0302 | 43.7237
16 | 1.5828 | 0.03777 | -0.0277 | 41.9063
16.5 | 1.5976 | 0.04037 | -0.0245 | 39.5739
17 | 1.6163 | 0.0427 | -0.0219 | 37.8525
17.5 | 1.6337 | 0.04525 | -0.0194 | 36.1039
18 | 1.6486 | 0.04813 | -0.0171 | 34.2531
18.5 | 1.6628 | 0.05121 | -0.015 | 32.4702
19 | 1.6758 | 0.05457 | -0.0132 | 30.7092
19.5 | 1.6849 | 0.05846 | -0.0116 | 28.8214
20 | 1.6878 | 0.06315 | -0.0101 | 26.7268

## 85. Re 6M Mach 0.25 (1)
BIGFOIL.COM POLAR EXPORT
NACA67-714 a=0.6
NACA67-714 a=0.6 |  |  |  | Cl Max: | 1.578 | at alpha= | 10.5 | deg
JavaFoil+Calcfoil stall+Eppler ext transition |  |  |  | L/D Max: | 202.204 | at alpha= | 2.5 | deg
Re: | 6000000 |  |  | Cd Min: | 0.00386 | at alpha= | 0 | deg
Mach: | 0.25 |  |  | Cl=0 at alpha= | -4.9516 | deg
|  |  |  | @ Cl=0.1, Cd= | 0.0063426
|  |  |  | @ Cl=0.4, Cd= | 0.0058702
|  |  |  | @ Cl=0.6, Cd= | 0.0045424
alpha (deg) | Cl | Cd | Cm | Cl/Cd
-16 | -0.065 | 0.13501 | -0.04 | -0.485
-15.5 | -0.16 | 0.12553 | -0.041 | -1.275
-15 | -0.212 | 0.12046 | -0.041 | -1.76
-14.5 | -0.254 | 0.11394 | -0.041 | -2.23
-14 | -0.29 | 0.10746 | -0.042 | -2.701
-13.5 | -0.321 | 0.09957 | -0.043 | -3.227
-13 | -0.347 | 0.09262 | -0.044 | -3.749
-12.5 | -0.368 | 0.08719 | -0.045 | -4.217
-12 | -0.382 | 0.08276 | -0.045 | -4.619
-11.5 | -0.391 | 0.07653 | -0.047 | -5.105
-11 | -0.393 | 0.07068 | -0.048 | -5.554
-10.5 | -0.388 | 0.06708 | -0.049 | -5.781
-10 | -0.377 | 0.06193 | -0.05 | -6.08
-9.5 | -0.36 | 0.05634 | -0.053 | -6.387
-9 | -0.337 | 0.05272 | -0.055 | -6.383
-8.5 | -0.308 | 0.04884 | -0.057 | -6.308
-8 | -0.337 | 0.00789 | -0.102 | -42.794
-7.5 | -0.291 | 0.00768 | -0.103 | -37.82
-7 | -0.239 | 0.00743 | -0.104 | -32.212
-6.5 | -0.185 | 0.00731 | -0.105 | -25.271
-6 | -0.127 | 0.00709 | -0.106 | -17.889
-5.5 | -0.067 | 0.00698 | -0.107 | -9.604
-5 | -0.006 | 0.00649 | -0.108 | -0.952
-4.5 | 0.056 | 0.00608 | -0.109 | 9.142
-4 | 0.118 | 0.00645 | -0.11 | 18.297
-3.5 | 0.181 | 0.0063 | -0.112 | 28.728
-3 | 0.244 | 0.0062 | -0.113 | 39.362
-2.5 | 0.308 | 0.00605 | -0.114 | 50.903
-2 | 0.371 | 0.00592 | -0.115 | 62.799
-1.5 | 0.435 | 0.00581 | -0.116 | 74.942
-1 | 0.5 | 0.00576 | -0.117 | 86.866
-0.5 | 0.563 | 0.00569 | -0.118 | 98.962
0 | 0.622 | 0.00386 | -0.119 | 161.21
0.5 | 0.684 | 0.00395 | -0.12 | 172.934
1 | 0.746 | 0.00409 | -0.122 | 182.121
1.5 | 0.808 | 0.00422 | -0.123 | 191.504
2 | 0.869 | 0.00433 | -0.124 | 200.699
2.5 | 0.931 | 0.0046 | -0.125 | 202.204
3 | 0.99 | 0.00552 | -0.126 | 179.347
3.5 | 1.044 | 0.00617 | -0.127 | 169.281
4 | 1.102 | 0.00717 | -0.128 | 153.724
4.5 | 1.16 | 0.00784 | -0.129 | 147.886
5 | 1.216 | 0.00906 | -0.13 | 134.134
5.5 | 1.271 | 0.01011 | -0.131 | 125.672
6 | 1.323 | 0.01171 | -0.132 | 112.938
6.5 | 1.372 | 0.01342 | -0.133 | 102.251
7 | 1.42 | 0.014 | -0.134 | 101.403
7.5 | 1.461 | 0.01458 | -0.135 | 100.182
8 | 1.497 | 0.01526 | -0.136 | 98.124
8.5 | 1.528 | 0.01619 | -0.137 | 94.354
9 | 1.552 | 0.01701 | -0.138 | 91.221
9.5 | 1.569 | 0.0178 | -0.139 | 88.099
10 | 1.577 | 0.01879 | -0.14 | 83.942
10.5 | 1.578 | 0.01982 | -0.141 | 79.581
11 | 1.569 | 0.02093 | -0.142 | 74.955
11.5 | 1.55 | 0.02217 | -0.143 | 69.91
12 | 1.518 | 0.02341 | -0.144 | 64.83
12.5 | 1.467 | 0.02471 | -0.144 | 59.373
13 | 1.405 | 0.0262 | -0.145 | 53.625
13.5 | 1.331 | 0.02821 | -0.146 | 47.181
14 | 1.247 | 0.02994 | -0.147 | 41.654
14.5 | 1.151 | 0.03328 | -0.147 | 34.59
15 | 1.035 | 0.04119 | -0.144 | 25.123
15.5 | 0.81 | 0.11092 | -0.096 | 7.305

## 86. Re 6M Mach 0.25 (2)
BIGFOIL.COM POLAR EXPORT
NACA67-714 a=0.6
NACA67-714 a=0.6 |  |  |  | Cl Max: | 1.6421 | at alpha= | 19 | deg
XFOIL ncrit=9 |  |  |  | L/D Max: | 251.924 | at alpha= | 3 | deg
Re: | 6000000 |  |  | Cd Min: | 0.16054 | at alpha= | -17.5 | deg
Mach: | 0.25 |  |  | Cl=0 at alpha= | -5.3498 | deg
|  |  |  | @ Cl=0.1, Cd= | 0.0059315
|  |  |  | @ Cl=0.4, Cd= | 0.0051283
|  |  |  | @ Cl=0.6, Cd= | 0.0047425
alpha (deg) | Cl | Cd | Cm | Cl/Cd
-17.5 | -0.1955 | 0.16054 | -0.1049 | -1.2178
-17 | -0.184 | 0.15253 | -0.1089 | -1.2063
-16.5 | -0.1996 | 0.13779 | -0.1141 | -1.4486
-16 | -0.2193 | 0.1238 | -0.1202 | -1.7714
-15.5 | -0.2138 | 0.11601 | -0.1245 | -1.8429
-15 | -0.2265 | 0.10522 | -0.13 | -2.1526
-14.5 | -0.2543 | 0.09274 | -0.1363 | -2.7421
-14 | -0.2741 | 0.08244 | -0.1418 | -3.3248
-13.5 | -0.5142 | 0.04276 | -0.1689 | -12.0253
-13 | -0.6542 | 0.02962 | -0.1586 | -22.0864
-12.5 | -0.739 | 0.01973 | -0.1445 | -37.4557
-12 | -0.7233 | 0.01612 | -0.1389 | -44.8697
-11.5 | -0.6882 | 0.01373 | -0.1352 | -50.1238
-11 | -0.6429 | 0.0121 | -0.1327 | -53.1322
-10.5 | -0.5922 | 0.01092 | -0.1308 | -54.2308
-10 | -0.5379 | 0.01007 | -0.1296 | -53.4161
-9.5 | -0.4827 | 0.0093 | -0.1285 | -51.9032
-9 | -0.4289 | 0.00843 | -0.1274 | -50.8778
-8.5 | -0.3707 | 0.00807 | -0.1271 | -45.9356
-8 | -0.3122 | 0.00771 | -0.1269 | -40.4929
-7.5 | -0.2526 | 0.00744 | -0.1269 | -33.9516
-7 | -0.1933 | 0.00716 | -0.127 | -26.9972
-6.5 | -0.1339 | 0.00693 | -0.1273 | -19.3218
-6 | -0.0761 | 0.00658 | -0.1273 | -11.5653
-5.5 | -0.0177 | 0.00635 | -0.1275 | -2.7874
-5 | 0.0412 | 0.00615 | -0.1279 | 6.6992
-4.5 | 0.1004 | 0.00593 | -0.1284 | 16.9309
-4 | 0.1595 | 0.00575 | -0.1289 | 27.7391
-3.5 | 0.2178 | 0.00556 | -0.1293 | 39.1727
-3 | 0.2758 | 0.00541 | -0.1297 | 50.9797
-2.5 | 0.3349 | 0.00528 | -0.1304 | 63.428
-2 | 0.3938 | 0.00514 | -0.1311 | 76.6148
-1.5 | 0.4522 | 0.00503 | -0.1317 | 89.9006
-1 | 0.5097 | 0.00497 | -0.1321 | 102.5553
-0.5 | 0.5684 | 0.00484 | -0.1329 | 117.438
0 | 0.6235 | 0.00467 | -0.1329 | 133.5118
0.5 | 0.6777 | 0.00439 | -0.1328 | 154.3736
1 | 0.7268 | 0.00401 | -0.1318 | 181.2469
1.5 | 0.7732 | 0.00333 | -0.1302 | 232.1922
2 | 0.8286 | 0.00338 | -0.1302 | 245.1479
2.5 | 0.8815 | 0.0035 | -0.1296 | 251.8571
3 | 0.9296 | 0.00369 | -0.128 | 251.9241
3.5 | 0.9465 | 0.00415 | -0.1196 | 228.0723
4 | 0.9189 | 0.00554 | -0.1024 | 165.8664
4.5 | 0.9034 | 0.00716 | -0.0886 | 126.1732
5 | 0.9093 | 0.00851 | -0.0795 | 106.8508
5.5 | 0.9183 | 0.00996 | -0.0713 | 92.1988
6 | 0.9371 | 0.01118 | -0.0651 | 83.8193
6.5 | 0.9542 | 0.01255 | -0.0588 | 76.0319
7.5 | 1.0246 | 0.01525 | -0.0542 | 67.1869
8 | 1.0802 | 0.01696 | -0.0569 | 63.691
8.5 | 1.1405 | 0.01819 | -0.0598 | 62.6993
9 | 1.1736 | 0.01927 | -0.0564 | 60.903
9.5 | 1.21 | 0.02039 | -0.054 | 59.3428
10 | 1.2478 | 0.02145 | -0.0517 | 58.1725
10.5 | 1.2827 | 0.02272 | -0.0492 | 56.4569
11 | 1.3175 | 0.02399 | -0.0466 | 54.9187
11.5 | 1.349 | 0.02551 | -0.0438 | 52.8812
12 | 1.3807 | 0.02702 | -0.041 | 51.0992
12.5 | 1.4111 | 0.02866 | -0.0381 | 49.2359
13 | 1.4415 | 0.03034 | -0.0353 | 47.5115
13.5 | 1.468 | 0.03233 | -0.0323 | 45.4067
14 | 1.4951 | 0.03427 | -0.0293 | 43.6271
14.5 | 1.5208 | 0.03639 | -0.0263 | 41.7917
15 | 1.5435 | 0.03873 | -0.0232 | 39.8528
15.5 | 1.563 | 0.04129 | -0.0198 | 37.8542
16 | 1.5792 | 0.0441 | -0.0162 | 35.8095
16.5 | 1.5965 | 0.047 | -0.0131 | 33.9681
17 | 1.6109 | 0.05028 | -0.0102 | 32.0386
17.5 | 1.6228 | 0.05398 | -0.0075 | 30.063
18 | 1.6331 | 0.05807 | -0.0052 | 28.123
18.5 | 1.6391 | 0.06281 | -0.0032 | 26.0962
19 | 1.6421 | 0.06814 | -0.0019 | 24.0989
19.5 | 1.6378 | 0.07459 | -0.001 | 21.9574
20 | 1.6312 | 0.08165 | -0.0011 | 19.978

## 87. Re 6M Mach 0.50 (1)
BIGFOIL.COM POLAR EXPORT
NACA67-714 a=0.6
NACA67-714 a=0.6 |  |  |  | Cl Max: | 1.54 | at alpha= | 7.5 | deg
JavaFoil+Calcfoil stall+Eppler ext transition |  |  |  | L/D Max: | 199.768 | at alpha= | 2 | deg
Re: | 6000000 |  |  | Cd Min: | 0.00422 | at alpha= | 0 | deg
Mach: | 0.5 |  |  | Cl=0 at alpha= | -4.9485 | deg
|  |  |  | @ Cl=0.1, Cd= | 0.0069435
|  |  |  | @ Cl=0.4, Cd= | 0.0062776
|  |  |  | @ Cl=0.6, Cd= | 0.0060296
alpha (deg) | Cl | Cd | Cm | Cl/Cd
-20 | -0.843 | 0.15676 | -0.05 | -5.377
-19.5 | -0.814 | 0.15245 | -0.049 | -5.338
-19 | -0.785 | 0.14547 | -0.049 | -5.398
-18.5 | -0.758 | 0.14288 | -0.049 | -5.302
-18 | -0.73 | 0.13707 | -0.05 | -5.326
-17.5 | -0.703 | 0.13415 | -0.05 | -5.237
-17 | -0.675 | 0.12997 | -0.051 | -5.193
-16.5 | -0.647 | 0.12321 | -0.051 | -5.253
-16 | -0.619 | 0.12014 | -0.051 | -5.149
-15.5 | -0.59 | 0.1118 | -0.05 | -5.282
-15 | -0.563 | 0.10514 | -0.051 | -5.353
-14.5 | -0.535 | 0.09754 | -0.052 | -5.486
-14 | -0.507 | 0.09092 | -0.052 | -5.579
-13.5 | -0.479 | 0.08549 | -0.053 | -5.607
-13 | -0.451 | 0.09729 | -0.052 | -4.636
-12.5 | -0.423 | 0.08985 | -0.052 | -4.705
-12 | -0.395 | 0.08164 | -0.053 | -4.838
-11.5 | -0.367 | 0.074 | -0.054 | -4.963
-11 | -0.339 | 0.06826 | -0.055 | -4.972
-10.5 | -0.311 | 0.06404 | -0.056 | -4.864
-10 | -0.283 | 0.06286 | -0.056 | -4.508
-9.5 | -0.255 | 0.06711 | -0.053 | -3.793
-9 | -0.227 | 0.06006 | -0.054 | -3.775
-8.5 | -0.199 | 0.05447 | -0.057 | -3.654
-8 | -0.171 | 0.04905 | -0.059 | -3.491
-7.5 | -0.143 | 0.04945 | -0.056 | -2.887
-7 | -0.152 | 0.05268 | -0.048 | -2.889
-6.5 | -0.148 | 0.04136 | -0.061 | -3.58
-6 | -0.132 | 0.00669 | -0.118 | -19.802
-5.5 | -0.072 | 0.00756 | -0.119 | -9.498
-5 | -0.007 | 0.00731 | -0.12 | -0.917
-4.5 | 0.061 | 0.007 | -0.122 | 8.701
-4 | 0.13 | 0.0069 | -0.123 | 18.865
-3.5 | 0.201 | 0.0067 | -0.124 | 29.929
-3 | 0.271 | 0.00652 | -0.125 | 41.662
-2.5 | 0.343 | 0.00639 | -0.127 | 53.658
-2 | 0.414 | 0.00625 | -0.128 | 66.244
-1.5 | 0.486 | 0.00616 | -0.129 | 78.915
-1 | 0.559 | 0.00607 | -0.13 | 92.115
-0.5 | 0.63 | 0.006 | -0.132 | 104.965
0 | 0.692 | 0.00422 | -0.133 | 163.845
0.5 | 0.761 | 0.00438 | -0.134 | 173.945
1 | 0.83 | 0.00452 | -0.135 | 183.538
1.5 | 0.899 | 0.00467 | -0.136 | 192.305
2 | 0.968 | 0.00484 | -0.138 | 199.768
2.5 | 1.036 | 0.00527 | -0.139 | 196.503
3 | 1.102 | 0.00644 | -0.14 | 171.1
3.5 | 1.16 | 0.00758 | -0.141 | 152.897
4 | 1.223 | 0.00858 | -0.142 | 142.495
4.5 | 1.285 | 0.01004 | -0.143 | 127.98
5 | 1.345 | 0.01139 | -0.144 | 118.148
5.5 | 1.401 | 0.01349 | -0.145 | 103.859
6 | 1.452 | 0.01581 | -0.146 | 91.828
6.5 | 1.496 | 0.0167 | -0.148 | 89.596
7 | 1.53 | 0.01766 | -0.149 | 86.677
7.5 | 1.54 | 0.01905 | -0.15 | 80.84
8 | 1.514 | 0.02046 | -0.151 | 73.998
8.5 | 1.406 | 0.02233 | -0.152 | 62.959
9 | 0.923 | 0.02487 | -0.153 | 37.125
9.5 | 0.954 | 0.02589 | -0.154 | 36.854
10 | 0.819 | 0.07436 | -0.075 | 11.011
10.5 | 1.015 | 0.0285 | -0.156 | 35.612
11 | 0.873 | 0.08123 | -0.08 | 10.744
11.5 | 1.076 | 0.03053 | -0.158 | 35.26
12 | 0.929 | 0.08547 | -0.089 | 10.875
12.5 | 0.956 | 0.09326 | -0.091 | 10.253

## 88. Re 6M Mach 0.50 (2)
BIGFOIL.COM POLAR EXPORT
NACA67-714 a=0.6
NACA67-714 a=0.6 |  |  |  | Cl Max: | 1.4424 | at alpha= | 13 | deg
XFOIL ncrit=9 |  |  |  | L/D Max: | 235.158 | at alpha= | 2 | deg
Re: | 6000000 |  |  | Cd Min: | 0.21178 | at alpha= | -20 | deg
Mach: | 0.5 |  |  | Cl=0 at alpha= | -5.4185 | deg
|  |  |  | @ Cl=0.1, Cd= | 0.0067144
|  |  |  | @ Cl=0.4, Cd= | 0.0055531
|  |  |  | @ Cl=0.6, Cd= | 0.0052135
alpha (deg) | Cl | Cd | Cm | Cl/Cd
-20 | -0.2562 | 0.21178 | -0.0977 | -1.2097
-19.5 | -0.2357 | 0.20358 | -0.1021 | -1.1578
-19 | -0.2127 | 0.19769 | -0.1069 | -1.0759
-18.5 | -0.1905 | 0.19045 | -0.1113 | -1.0003
-18 | -0.1747 | 0.1815 | -0.1155 | -0.96253
-17.5 | -0.1489 | 0.17597 | -0.12 | -0.84617
-17 | -0.1276 | 0.16913 | -0.1243 | -0.75445
-16.5 | -0.111 | 0.16107 | -0.1285 | -0.68914
-16 | -0.0936 | 0.15308 | -0.1327 | -0.61144
-15.5 | -0.0771 | 0.14517 | -0.1369 | -0.5311
-15 | -0.0594 | 0.1378 | -0.1411 | -0.43106
-14.5 | -0.044 | 0.13008 | -0.1452 | -0.33825
-14 | -0.0279 | 0.12293 | -0.1492 | -0.22696
-13.5 | -0.0194 | 0.1145 | -0.1534 | -0.16943
-13 | -0.0098 | 0.10677 | -0.1573 | -0.091786
-12.5 | -0.0081 | 0.09815 | -0.1614 | -0.082527
-12 | -0.014 | 0.08899 | -0.1658 | -0.15732
-11.5 | -0.0158 | 0.08102 | -0.1698 | -0.19501
-11 | -0.0144 | 0.0738 | -0.1735 | -0.19512
-10.5 | -0.0222 | 0.06594 | -0.1775 | -0.33667
-10 | -0.0436 | 0.05715 | -0.182 | -0.7629
-9.5 | -0.0686 | 0.04855 | -0.1879 | -1.413
-9 | -0.104 | 0.04099 | -0.1897 | -2.5372
-8.5 | -0.1419 | 0.03464 | -0.1842 | -4.0964
-8 | -0.16 | 0.0277 | -0.1791 | -5.7762
-7.5 | -0.1765 | 0.02015 | -0.1719 | -8.7593
-7 | -0.1929 | 0.01222 | -0.1627 | -15.7856
-6.5 | -0.1425 | 0.00962 | -0.1585 | -14.8129
-6 | -0.0757 | 0.0086 | -0.1563 | -8.8023
-5.5 | -0.011 | 0.00752 | -0.1543 | -1.4628
-5 | 0.0565 | 0.00699 | -0.153 | 8.083
-4.5 | 0.1228 | 0.00657 | -0.1519 | 18.691
-4 | 0.19 | 0.00623 | -0.1513 | 30.4976
-3.5 | 0.257 | 0.00595 | -0.151 | 43.1933
-3 | 0.3228 | 0.00573 | -0.1508 | 56.3351
-2.5 | 0.3872 | 0.00558 | -0.1504 | 69.3907
-2 | 0.4539 | 0.00544 | -0.1507 | 83.4375
-1.5 | 0.5192 | 0.00531 | -0.1509 | 97.7778
-1 | 0.5825 | 0.00523 | -0.1508 | 111.3767
-0.5 | 0.646 | 0.00517 | -0.1508 | 124.9516
0 | 0.7093 | 0.00504 | -0.1508 | 140.7341
0.5 | 0.7646 | 0.00486 | -0.1492 | 157.3251
1 | 0.8169 | 0.00446 | -0.1471 | 183.1614
1.5 | 0.8462 | 0.0038 | -0.1401 | 222.6842
2 | 0.8936 | 0.0038 | -0.1365 | 235.1579
2.5 | 0.9368 | 0.00403 | -0.132 | 232.4566
3 | 0.9781 | 0.00439 | -0.1271 | 222.8018
3.5 | 1.0148 | 0.00489 | -0.1214 | 207.5256
4 | 1.0044 | 0.00642 | -0.1068 | 156.4486
4.5 | 0.9712 | 0.00879 | -0.0888 | 110.4892
5 | 0.9519 | 0.01122 | -0.0744 | 84.8396
5.5 | 0.9517 | 0.01337 | -0.0638 | 71.1818
6.5 | 0.9812 | 0.01714 | -0.0484 | 57.2462
7 | 1.0073 | 0.01918 | -0.0434 | 52.5182
7.5 | 1.0611 | 0.02164 | -0.0446 | 49.0342
8 | 1.1156 | 0.02418 | -0.0458 | 46.1373
8.5 | 1.1776 | 0.02617 | -0.0472 | 44.9981
10 | 1.2884 | 0.03129 | -0.0338 | 41.1761
10.5 | 1.3261 | 0.03332 | -0.0297 | 39.7989
11 | 1.3619 | 0.03553 | -0.0252 | 38.331
11.5 | 1.3929 | 0.03808 | -0.0204 | 36.5783
12 | 1.4213 | 0.04095 | -0.0152 | 34.7082
12.5 | 1.4398 | 0.04447 | -0.0092 | 32.3769
13 | 1.4424 | 0.04915 | -0.0024 | 29.3469
13.5 | 1.4207 | 0.05579 | 0.0045 | 25.4651
14 | 1.3942 | 0.06363 | 0.0095 | 21.911
14.5 | 1.3587 | 0.07331 | 0.0122 | 18.5336
15 | 1.3245 | 0.08414 | 0.0119 | 15.7416
15.5 | 1.2886 | 0.0964 | 0.0088 | 13.3672
16 | 1.2542 | 0.10958 | 0.0033 | 11.4455
16.5 | 1.2198 | 0.12376 | -0.0044 | 9.8562
17 | 1.1883 | 0.13841 | -0.0134 | 8.5854
17.5 | 1.1668 | 0.15219 | -0.0222 | 7.6667
18 | 1.1451 | 0.16629 | -0.0313 | 6.8862

## 89. Re 7M Mach 0.00 (1)
BIGFOIL.COM POLAR EXPORT
NACA67-714 a=0.6
NACA67-714 a=0.6 |  |  |  | Cl Max: | 1.617 | at alpha= | 11.5 | deg
JavaFoil+Calcfoil stall+Eppler ext transition |  |  |  | L/D Max: | 193.966 | at alpha= | 1.5 | deg
Re: | 7000000 |  |  | Cd Min: | 0.00383 | at alpha= | 0.5 | deg
Mach: | 0 |  |  | Cl=0 at alpha= | -4.95 | deg
|  |  |  | @ Cl=0.1, Cd= | 0.0063197
|  |  |  | @ Cl=0.4, Cd= | 0.0056307
|  |  |  | @ Cl=0.6, Cd= | 0.0042963
alpha (deg) | Cl | Cd | Cm | Cl/Cd
-19 | -0.406 | 0.16287 | -0.037 | -2.492
-18.5 | -0.419 | 0.15263 | -0.038 | -2.742
-18 | -0.431 | 0.14394 | -0.039 | -2.996
-17.5 | -0.443 | 0.13958 | -0.039 | -3.173
-17 | -0.454 | 0.13315 | -0.04 | -3.411
-16.5 | -0.465 | 0.12678 | -0.04 | -3.665
-16 | -0.474 | 0.11568 | -0.042 | -4.102
-15.5 | -0.483 | 0.10977 | -0.042 | -4.396
-15 | -0.489 | 0.10385 | -0.043 | -4.709
-14.5 | -0.493 | 0.10036 | -0.043 | -4.915
-14 | -0.496 | 0.0925 | -0.045 | -5.362
-13.5 | -0.496 | 0.08821 | -0.045 | -5.622
-13 | -0.493 | 0.08274 | -0.046 | -5.957
-12.5 | -0.487 | 0.07934 | -0.047 | -6.133
-12 | -0.478 | 0.07311 | -0.049 | -6.537
-11.5 | -0.465 | 0.06936 | -0.049 | -6.701
-11 | -0.449 | 0.06486 | -0.051 | -6.916
-10.5 | -0.429 | 0.06063 | -0.052 | -7.069
-10 | -0.405 | 0.05732 | -0.053 | -7.063
-9.5 | -0.379 | 0.05137 | -0.058 | -7.388
-9 | -0.426 | 0.00789 | -0.096 | -54.01
-8.5 | -0.383 | 0.00768 | -0.097 | -49.905
-8 | -0.337 | 0.00738 | -0.098 | -45.707
-7.5 | -0.288 | 0.00722 | -0.099 | -39.845
-7 | -0.236 | 0.00708 | -0.101 | -33.269
-6.5 | -0.181 | 0.00691 | -0.102 | -26.146
-6 | -0.124 | 0.00679 | -0.103 | -18.245
-5.5 | -0.065 | 0.00662 | -0.104 | -9.86
-5 | -0.006 | 0.00653 | -0.105 | -0.92
-4.5 | 0.054 | 0.00638 | -0.106 | 8.466
-4 | 0.115 | 0.0063 | -0.107 | 18.193
-3.5 | 0.176 | 0.00585 | -0.108 | 30.018
-3 | 0.237 | 0.00544 | -0.109 | 43.502
-2.5 | 0.298 | 0.00585 | -0.11 | 51.009
-2 | 0.36 | 0.00567 | -0.111 | 63.445
-1.5 | 0.421 | 0.00561 | -0.112 | 75.062
-1 | 0.484 | 0.00556 | -0.114 | 87.123
-0.5 | 0.546 | 0.00549 | -0.115 | 99.416
0 | 0.603 | 0.00423 | -0.116 | 142.587
0.5 | 0.663 | 0.00383 | -0.117 | 173.03
1 | 0.723 | 0.00394 | -0.118 | 183.477
1.5 | 0.783 | 0.00404 | -0.119 | 193.966
2 | 0.842 | 0.00441 | -0.12 | 190.986
2.5 | 0.901 | 0.00516 | -0.121 | 174.449
3 | 0.96 | 0.00569 | -0.122 | 168.777
3.5 | 1.013 | 0.00651 | -0.123 | 155.606
4 | 1.069 | 0.00703 | -0.124 | 152.184
4.5 | 1.125 | 0.00798 | -0.125 | 141.037
5 | 1.18 | 0.00878 | -0.126 | 134.506
5.5 | 1.234 | 0.00968 | -0.127 | 127.505
6 | 1.286 | 0.01088 | -0.128 | 118.174
6.5 | 1.336 | 0.01239 | -0.129 | 107.84
7 | 1.384 | 0.01288 | -0.13 | 107.444
7.5 | 1.427 | 0.01338 | -0.131 | 106.652
8 | 1.467 | 0.01396 | -0.132 | 105.084
8.5 | 1.503 | 0.01462 | -0.133 | 102.782
9 | 1.534 | 0.01542 | -0.134 | 99.523
9.5 | 1.561 | 0.01611 | -0.135 | 96.876
10 | 1.583 | 0.01685 | -0.136 | 93.96
10.5 | 1.6 | 0.01758 | -0.137 | 91.012
11 | 1.611 | 0.01848 | -0.138 | 87.142
11.5 | 1.617 | 0.01932 | -0.139 | 83.674
12 | 1.614 | 0.02023 | -0.139 | 79.822
12.5 | 1.602 | 0.02127 | -0.14 | 75.317
13 | 1.583 | 0.02238 | -0.141 | 70.739
13.5 | 1.558 | 0.02338 | -0.142 | 66.652
14 | 1.528 | 0.02462 | -0.143 | 62.065
14.5 | 1.493 | 0.02606 | -0.144 | 57.272
15 | 1.453 | 0.02743 | -0.144 | 52.981
15.5 | 1.41 | 0.02912 | -0.145 | 48.422
16 | 1.364 | 0.03084 | -0.146 | 44.228
16.5 | 1.315 | 0.03277 | -0.146 | 40.135

## 90. Re 7M Mach 0.00 (2)
BIGFOIL.COM POLAR EXPORT
NACA67-714 a=0.6
NACA67-714 a=0.6 |  |  |  | Cl Max: | 1.7089 | at alpha= | 20 | deg
XFOIL ncrit=9 |  |  |  | L/D Max: | 249.795 | at alpha= | 2.5 | deg
Re: | 7000000 |  |  | Cd Min: | 0.05892 | at alpha= | 20 | deg
Mach: | 0 |  |  | Cl=0 at alpha= | -5.326 | deg
|  |  |  | @ Cl=0.1, Cd= | 0.0055926
|  |  |  | @ Cl=0.4, Cd= | 0.0048738
|  |  |  | @ Cl=0.6, Cd= | 0.004511
alpha (deg) | Cl | Cd | Cm | Cl/Cd
-19 | -1.056 | 0.03296 | -0.1591 | -32.0388
-18.5 | -1.0821 | 0.02833 | -0.1558 | -38.1963
-18 | -1.0896 | 0.02542 | -0.1513 | -42.8639
-17.5 | -1.0935 | 0.02294 | -0.1456 | -47.6678
-17 | -1.0864 | 0.02115 | -0.1402 | -51.3664
-16.5 | -1.0792 | 0.01952 | -0.1337 | -55.2869
-16 | -1.0568 | 0.01828 | -0.1294 | -57.8118
-15.5 | -1.0251 | 0.01702 | -0.1266 | -60.2291
-15 | -0.9879 | 0.01598 | -0.1246 | -61.821
-14.5 | -0.9473 | 0.01505 | -0.123 | -62.9435
-14 | -0.9051 | 0.01413 | -0.1216 | -64.0552
-13.5 | -0.8597 | 0.01339 | -0.1206 | -64.2046
-13 | -0.8151 | 0.01249 | -0.1195 | -65.2602
-12.5 | -0.7688 | 0.01165 | -0.1186 | -65.9914
-12 | -0.7208 | 0.01086 | -0.1179 | -66.372
-11.5 | -0.6709 | 0.0102 | -0.1176 | -65.7745
-11 | -0.6196 | 0.00963 | -0.1174 | -64.3406
-10.5 | -0.5684 | 0.00901 | -0.1172 | -63.0855
-10 | -0.5175 | 0.00834 | -0.1169 | -62.0504
-9.5 | -0.4643 | 0.00791 | -0.1171 | -58.6979
-9 | -0.4096 | 0.00765 | -0.1174 | -53.5425
-8.5 | -0.3552 | 0.00733 | -0.1177 | -48.4584
-8 | -0.2997 | 0.00706 | -0.1181 | -42.4504
-7.5 | -0.2436 | 0.00683 | -0.1187 | -35.6662
-7 | -0.1874 | 0.00661 | -0.1193 | -28.351
-6.5 | -0.131 | 0.00643 | -0.1199 | -20.3733
-6 | -0.0756 | 0.00615 | -0.1204 | -12.2927
-5.5 | -0.0197 | 0.00596 | -0.1209 | -3.3054
-5 | 0.0369 | 0.00578 | -0.1216 | 6.3841
-4.5 | 0.0938 | 0.00561 | -0.1223 | 16.7201
-4 | 0.1507 | 0.00545 | -0.123 | 27.6514
-3.5 | 0.2071 | 0.0053 | -0.1236 | 39.0755
-3 | 0.2633 | 0.00517 | -0.1242 | 50.9284
-2.5 | 0.3203 | 0.00504 | -0.125 | 63.5516
-2 | 0.3773 | 0.00491 | -0.1258 | 76.8432
-1.5 | 0.4338 | 0.00482 | -0.1265 | 90
-1 | 0.49 | 0.00475 | -0.1271 | 103.1579
-0.5 | 0.5462 | 0.00465 | -0.1278 | 117.4624
0 | 0.6004 | 0.00451 | -0.128 | 133.1264
0.5 | 0.6532 | 0.00428 | -0.1281 | 152.6168
1.5 | 0.7481 | 0.00324 | -0.1263 | 230.8951
2 | 0.8009 | 0.00328 | -0.1262 | 244.1768
2.5 | 0.8518 | 0.00341 | -0.1258 | 249.7947
3 | 0.8977 | 0.00366 | -0.1242 | 245.2732
3.5 | 0.8888 | 0.00459 | -0.1108 | 193.6383
4 | 0.8722 | 0.00588 | -0.0965 | 148.3333
5 | 0.8916 | 0.00808 | -0.0799 | 110.3465
5.5 | 0.9086 | 0.00917 | -0.0735 | 99.084
6 | 0.93 | 0.01023 | -0.0681 | 90.9091
6.5 | 0.951 | 0.01137 | -0.0627 | 83.6412
7 | 0.9715 | 0.01256 | -0.0575 | 77.3487
7.5 | 1.0025 | 0.01342 | -0.0541 | 74.7019
8 | 1.0569 | 0.01465 | -0.0565 | 72.1433
8.5 | 1.1174 | 0.01574 | -0.0602 | 70.9911
9 | 1.1776 | 0.01673 | -0.0635 | 70.3885
10.5 | 1.2819 | 0.01956 | -0.0568 | 65.5368
11 | 1.315 | 0.02071 | -0.0546 | 63.4959
11.5 | 1.3479 | 0.02187 | -0.0525 | 61.6324
12 | 1.3806 | 0.02304 | -0.0504 | 59.9219
12.5 | 1.411 | 0.0244 | -0.0481 | 57.8279
13 | 1.4429 | 0.02568 | -0.0461 | 56.1877
13.5 | 1.4705 | 0.02723 | -0.0437 | 54.0029
14 | 1.4993 | 0.02872 | -0.0415 | 52.204
14.5 | 1.5249 | 0.03047 | -0.0391 | 50.0459
15 | 1.5531 | 0.03205 | -0.037 | 48.4587
15.5 | 1.577 | 0.03395 | -0.0347 | 46.4507
16 | 1.6004 | 0.0359 | -0.0324 | 44.5794
16.5 | 1.6192 | 0.03821 | -0.0297 | 42.3763
17 | 1.6388 | 0.04045 | -0.0273 | 40.5142
17.5 | 1.6568 | 0.04279 | -0.0248 | 38.7193
18 | 1.6717 | 0.0453 | -0.022 | 36.9029
18.5 | 1.6841 | 0.04812 | -0.0193 | 34.9979
19 | 1.6971 | 0.05106 | -0.0171 | 33.2374
19.5 | 1.7053 | 0.05463 | -0.0149 | 31.2154
20 | 1.7089 | 0.05892 | -0.013 | 29.0037

## 91. Re 7M Mach 0.10 (1)
BIGFOIL.COM POLAR EXPORT
NACA67-714 a=0.6
NACA67-714 a=0.6 |  |  |  | Cl Max: | 1.61 | at alpha= | 11.5 | deg
JavaFoil+Calcfoil stall+Eppler ext transition |  |  |  | L/D Max: | 194.584 | at alpha= | 1.5 | deg
Re: | 7000000 |  |  | Cd Min: | 0.00384 | at alpha= | 0.5 | deg
Mach: | 0.1 |  |  | Cl=0 at alpha= | -4.95 | deg
|  |  |  | @ Cl=0.1, Cd= | 0.0061059
|  |  |  | @ Cl=0.4, Cd= | 0.0056542
|  |  |  | @ Cl=0.6, Cd= | 0.0043852
alpha (deg) | Cl | Cd | Cm | Cl/Cd
-18.5 | -0.374 | 0.15756 | -0.037 | -2.371
-18 | -0.389 | 0.14702 | -0.039 | -2.643
-17.5 | -0.403 | 0.14272 | -0.039 | -2.821
-17 | -0.416 | 0.13559 | -0.039 | -3.072
-16.5 | -0.43 | 0.12742 | -0.04 | -3.373
-16 | -0.442 | 0.1187 | -0.041 | -3.725
-15.5 | -0.453 | 0.11221 | -0.042 | -4.04
-15 | -0.463 | 0.10593 | -0.043 | -4.369
-14.5 | -0.47 | 0.09985 | -0.044 | -4.71
-14 | -0.475 | 0.09604 | -0.044 | -4.95
-13.5 | -0.478 | 0.08973 | -0.045 | -5.328
-13 | -0.478 | 0.08363 | -0.046 | -5.718
-12.5 | -0.474 | 0.08066 | -0.046 | -5.883
-12 | -0.468 | 0.07524 | -0.047 | -6.214
-11.5 | -0.458 | 0.06962 | -0.05 | -6.571
-11 | -0.443 | 0.0658 | -0.05 | -6.727
-10.5 | -0.424 | 0.06204 | -0.051 | -6.837
-10 | -0.402 | 0.05732 | -0.054 | -7.018
-9.5 | -0.377 | 0.05246 | -0.057 | -7.187
-9 | -0.425 | 0.00798 | -0.097 | -53.272
-8.5 | -0.383 | 0.00769 | -0.098 | -49.863
-8 | -0.338 | 0.00745 | -0.099 | -45.29
-7.5 | -0.288 | 0.00733 | -0.1 | -39.32
-7 | -0.236 | 0.00709 | -0.101 | -33.321
-6.5 | -0.181 | 0.00693 | -0.102 | -26.193
-6 | -0.124 | 0.00677 | -0.103 | -18.35
-5.5 | -0.066 | 0.00669 | -0.104 | -9.803
-5 | -0.006 | 0.00656 | -0.106 | -0.92
-4.5 | 0.054 | 0.0064 | -0.107 | 8.481
-4 | 0.115 | 0.00601 | -0.108 | 19.137
-3.5 | 0.176 | 0.00584 | -0.109 | 30.2
-3 | 0.238 | 0.00549 | -0.11 | 43.359
-2.5 | 0.3 | 0.00585 | -0.111 | 51.269
-2 | 0.362 | 0.00574 | -0.112 | 62.964
-1.5 | 0.424 | 0.0056 | -0.113 | 75.585
-1 | 0.487 | 0.00554 | -0.114 | 87.956
-0.5 | 0.548 | 0.00547 | -0.115 | 100.33
0 | 0.606 | 0.00426 | -0.116 | 142.148
0.5 | 0.666 | 0.00384 | -0.117 | 173.321
1 | 0.727 | 0.00394 | -0.118 | 184.293
1.5 | 0.787 | 0.00404 | -0.12 | 194.584
2 | 0.847 | 0.00444 | -0.121 | 190.729
2.5 | 0.905 | 0.00519 | -0.121 | 174.489
3 | 0.965 | 0.00571 | -0.122 | 169.054
3.5 | 1.017 | 0.00655 | -0.123 | 155.267
4 | 1.074 | 0.00706 | -0.124 | 152.075
4.5 | 1.13 | 0.00806 | -0.125 | 140.281
5 | 1.186 | 0.00885 | -0.126 | 133.976
5.5 | 1.24 | 0.00975 | -0.127 | 127.13
6 | 1.292 | 0.01098 | -0.128 | 117.619
6.5 | 1.341 | 0.01249 | -0.129 | 107.406
7 | 1.389 | 0.01296 | -0.13 | 107.181
7.5 | 1.433 | 0.01352 | -0.131 | 106.007
8 | 1.472 | 0.01407 | -0.132 | 104.611
8.5 | 1.507 | 0.01477 | -0.133 | 102.049
9 | 1.538 | 0.01559 | -0.134 | 98.671
9.5 | 1.564 | 0.0163 | -0.135 | 95.897
10 | 1.584 | 0.01697 | -0.136 | 93.299
10.5 | 1.598 | 0.01784 | -0.137 | 89.588
11 | 1.607 | 0.01876 | -0.138 | 85.676
11.5 | 1.61 | 0.01956 | -0.139 | 82.349
12 | 1.605 | 0.02054 | -0.14 | 78.138
12.5 | 1.588 | 0.02163 | -0.141 | 73.448
13 | 1.565 | 0.02268 | -0.142 | 68.988
13.5 | 1.535 | 0.02381 | -0.143 | 64.477
14 | 1.499 | 0.02522 | -0.143 | 59.425
14.5 | 1.458 | 0.02669 | -0.144 | 54.635
15 | 1.412 | 0.0283 | -0.145 | 49.902
15.5 | 1.363 | 0.02988 | -0.146 | 45.616
16 | 1.31 | 0.03203 | -0.146 | 40.907
16.5 | 1.257 | 0.03349 | -0.147 | 37.533

## 92. Re 7M Mach 0.10 (2)
BIGFOIL.COM POLAR EXPORT
NACA67-714 a=0.6
NACA67-714 a=0.6 |  |  |  | Cl Max: | 1.705 | at alpha= | 20 | deg
XFOIL ncrit=9 |  |  |  | L/D Max: | 251.173 | at alpha= | 2.5 | deg
Re: | 7000000 |  |  | Cd Min: | 0.06134 | at alpha= | 20 | deg
Mach: | 0.1 |  |  | Cl=0 at alpha= | -5.3275 | deg
|  |  |  | @ Cl=0.1, Cd= | 0.0056059
|  |  |  | @ Cl=0.4, Cd= | 0.0048881
|  |  |  | @ Cl=0.6, Cd= | 0.0045308
alpha (deg) | Cl | Cd | Cm | Cl/Cd
-18 | -0.9872 | 0.03253 | -0.1622 | -30.3474
-17.5 | -1.025 | 0.02744 | -0.1573 | -37.3542
-17 | -1.0365 | 0.02444 | -0.1514 | -42.41
-16.5 | -1.0435 | 0.02188 | -0.1444 | -47.692
-16 | -1.0377 | 0.02016 | -0.1375 | -51.4732
-15.5 | -1.0175 | 0.01856 | -0.1328 | -54.8222
-15 | -0.9858 | 0.01717 | -0.1298 | -57.4141
-14.5 | -0.9489 | 0.01596 | -0.1274 | -59.4549
-14 | -0.9086 | 0.01486 | -0.1254 | -61.144
-13.5 | -0.8645 | 0.01397 | -0.124 | -61.8826
-13 | -0.8188 | 0.01312 | -0.1227 | -62.4085
-12.5 | -0.7731 | 0.01216 | -0.1215 | -63.5773
-12 | -0.7255 | 0.01126 | -0.1205 | -64.4316
-11.5 | -0.6758 | 0.01049 | -0.1198 | -64.4233
-11 | -0.6246 | 0.00984 | -0.1194 | -63.4756
-10.5 | -0.572 | 0.00928 | -0.1192 | -61.6379
-10 | -0.5202 | 0.00863 | -0.1188 | -60.2781
-9.5 | -0.4683 | 0.00799 | -0.1185 | -58.6108
-9 | -0.413 | 0.00771 | -0.1188 | -53.5668
-8.5 | -0.3579 | 0.00739 | -0.119 | -48.4303
-8 | -0.3019 | 0.0071 | -0.1194 | -42.5211
-7.5 | -0.2453 | 0.00687 | -0.1199 | -35.706
-7 | -0.1887 | 0.00664 | -0.1204 | -28.4187
-6.5 | -0.1319 | 0.00645 | -0.121 | -20.4496
-6 | -0.076 | 0.00618 | -0.1214 | -12.2977
-5.5 | -0.0197 | 0.00599 | -0.1218 | -3.2888
-5 | 0.0374 | 0.0058 | -0.1225 | 6.4483
-4.5 | 0.0946 | 0.00562 | -0.1232 | 16.8327
-4 | 0.1519 | 0.00547 | -0.1239 | 27.7697
-3.5 | 0.2087 | 0.00532 | -0.1245 | 39.2293
-3 | 0.2651 | 0.00519 | -0.125 | 51.079
-2.5 | 0.3226 | 0.00505 | -0.1258 | 63.8812
-2 | 0.3799 | 0.00492 | -0.1266 | 77.2154
-1.5 | 0.4366 | 0.00483 | -0.1273 | 90.3934
-1 | 0.4932 | 0.00476 | -0.1279 | 103.6134
-0.5 | 0.5497 | 0.00466 | -0.1286 | 117.9614
0 | 0.6042 | 0.00452 | -0.1288 | 133.6726
0.5 | 0.6572 | 0.00429 | -0.1289 | 153.1935
1 | 0.7079 | 0.00396 | -0.1285 | 178.7626
1.5 | 0.7524 | 0.00325 | -0.127 | 231.5077
2 | 0.8054 | 0.00328 | -0.1269 | 245.5488
2.5 | 0.8565 | 0.00341 | -0.1264 | 251.173
3 | 0.9025 | 0.00366 | -0.1248 | 246.5847
3.5 | 0.8928 | 0.00458 | -0.1111 | 194.9345
4 | 0.8751 | 0.0059 | -0.0965 | 148.322
4.5 | 0.8739 | 0.00719 | -0.0859 | 121.5438
5 | 0.8932 | 0.00817 | -0.0797 | 109.3268
5.5 | 0.9091 | 0.00931 | -0.073 | 97.6477
6 | 0.9313 | 0.01035 | -0.0676 | 89.9807
7 | 0.9718 | 0.01277 | -0.0568 | 76.1002
7.5 | 1.0041 | 0.01362 | -0.0536 | 73.7225
8 | 1.059 | 0.01495 | -0.0562 | 70.8361
8.5 | 1.1203 | 0.01602 | -0.0598 | 69.9313
9 | 1.1808 | 0.01702 | -0.0631 | 69.3772
10.5 | 1.2845 | 0.01993 | -0.056 | 64.4506
11 | 1.3174 | 0.02113 | -0.0537 | 62.3474
11.5 | 1.3508 | 0.02229 | -0.0515 | 60.6012
12 | 1.3815 | 0.02363 | -0.0491 | 58.4638
12.5 | 1.414 | 0.02491 | -0.047 | 56.7644
13 | 1.4441 | 0.02635 | -0.0447 | 54.8046
13.5 | 1.4732 | 0.02785 | -0.0423 | 52.8977
14 | 1.5003 | 0.02952 | -0.0398 | 50.8232
14.5 | 1.5282 | 0.03117 | -0.0376 | 49.0279
15 | 1.5543 | 0.03296 | -0.0352 | 47.1572
15.5 | 1.5791 | 0.03484 | -0.0329 | 45.3243
16 | 1.6002 | 0.03705 | -0.0303 | 43.1903
16.5 | 1.6203 | 0.03931 | -0.0276 | 41.2185
17 | 1.6401 | 0.04156 | -0.0251 | 39.4634
17.5 | 1.6557 | 0.04417 | -0.0223 | 37.4847
18 | 1.6687 | 0.04694 | -0.0193 | 35.5496
18.5 | 1.6803 | 0.04992 | -0.0166 | 33.6599
19 | 1.6941 | 0.05296 | -0.0145 | 31.9883
19.5 | 1.7006 | 0.0569 | -0.0124 | 29.8875
20 | 1.705 | 0.06134 | -0.0107 | 27.7959

## 93. Re 7M Mach 0.25 (1)
BIGFOIL.COM POLAR EXPORT
NACA67-714 a=0.6
NACA67-714 a=0.6 |  |  |  | Cl Max: | 1.578 | at alpha= | 10 | deg
JavaFoil+Calcfoil stall+Eppler ext transition |  |  |  | L/D Max: | 194.86 | at alpha= | 1.5 | deg
Re: | 7000000 |  |  | Cd Min: | 0.00391 | at alpha= | 0.5 | deg
Mach: | 0.25 |  |  | Cl=0 at alpha= | -4.9516 | deg
|  |  |  | @ Cl=0.1, Cd= | 0.0059413
|  |  |  | @ Cl=0.4, Cd= | 0.0057483
|  |  |  | @ Cl=0.6, Cd= | 0.0047886
alpha (deg) | Cl | Cd | Cm | Cl/Cd
-16 | -0.065 | 0.13181 | -0.04 | -0.497
-15.5 | -0.16 | 0.12703 | -0.041 | -1.26
-15 | -0.212 | 0.12068 | -0.041 | -1.757
-14.5 | -0.254 | 0.11227 | -0.042 | -2.263
-14 | -0.29 | 0.10585 | -0.042 | -2.742
-13.5 | -0.321 | 0.09942 | -0.043 | -3.233
-13 | -0.347 | 0.09081 | -0.044 | -3.826
-12.5 | -0.368 | 0.08567 | -0.045 | -4.293
-12 | -0.382 | 0.08134 | -0.045 | -4.7
-11.5 | -0.391 | 0.07533 | -0.047 | -5.187
-11 | -0.393 | 0.0705 | -0.048 | -5.57
-10.5 | -0.388 | 0.06616 | -0.049 | -5.863
-10 | -0.377 | 0.06182 | -0.05 | -6.093
-9.5 | -0.36 | 0.05604 | -0.054 | -6.425
-9 | -0.337 | 0.05226 | -0.055 | -6.442
-8.5 | -0.309 | 0.04818 | -0.058 | -6.404
-8 | -0.337 | 0.00778 | -0.102 | -43.348
-7.5 | -0.291 | 0.00755 | -0.103 | -38.497
-7 | -0.239 | 0.00731 | -0.104 | -32.747
-6.5 | -0.185 | 0.00713 | -0.105 | -25.906
-6 | -0.127 | 0.00694 | -0.106 | -18.279
-5.5 | -0.067 | 0.00681 | -0.107 | -9.841
-5 | -0.006 | 0.00668 | -0.109 | -0.925
-4.5 | 0.056 | 0.00614 | -0.109 | 9.049
-4 | 0.118 | 0.00586 | -0.11 | 20.15
-3.5 | 0.181 | 0.00615 | -0.112 | 29.412
-3 | 0.244 | 0.00605 | -0.113 | 40.401
-2.5 | 0.308 | 0.00589 | -0.114 | 52.266
-2 | 0.371 | 0.00578 | -0.115 | 64.265
-1.5 | 0.435 | 0.00571 | -0.116 | 76.161
-1 | 0.5 | 0.00563 | -0.117 | 88.872
-0.5 | 0.563 | 0.00556 | -0.118 | 101.266
0 | 0.622 | 0.00433 | -0.119 | 143.708
0.5 | 0.684 | 0.00391 | -0.12 | 174.999
1 | 0.746 | 0.00404 | -0.122 | 184.645
1.5 | 0.808 | 0.00415 | -0.123 | 194.86
2 | 0.869 | 0.00454 | -0.124 | 191.309
2.5 | 0.929 | 0.00533 | -0.125 | 174.221
3 | 0.99 | 0.00594 | -0.126 | 166.775
3.5 | 1.044 | 0.00679 | -0.127 | 153.637
4 | 1.102 | 0.00738 | -0.128 | 149.396
4.5 | 1.159 | 0.00843 | -0.129 | 137.52
5 | 1.216 | 0.0093 | -0.13 | 130.781
5.5 | 1.271 | 0.01032 | -0.131 | 123.174
6 | 1.323 | 0.01239 | -0.132 | 106.737
6.5 | 1.373 | 0.01309 | -0.133 | 104.844
7 | 1.42 | 0.01362 | -0.134 | 104.302
7.5 | 1.462 | 0.01423 | -0.135 | 102.701
8 | 1.498 | 0.01493 | -0.136 | 100.365
8.5 | 1.529 | 0.01584 | -0.137 | 96.523
9 | 1.553 | 0.01657 | -0.138 | 93.683
9.5 | 1.569 | 0.01735 | -0.139 | 90.485
10 | 1.578 | 0.01831 | -0.14 | 86.203
10.5 | 1.578 | 0.01926 | -0.141 | 81.964
11 | 1.569 | 0.02036 | -0.142 | 77.1
11.5 | 1.551 | 0.02157 | -0.143 | 71.897
12 | 1.519 | 0.02277 | -0.144 | 66.699
12.5 | 1.468 | 0.02401 | -0.145 | 61.164
13 | 1.406 | 0.02551 | -0.145 | 55.123
13.5 | 1.332 | 0.02735 | -0.146 | 48.697
14 | 1.248 | 0.02906 | -0.147 | 42.941
14.5 | 1.153 | 0.03222 | -0.147 | 35.781
15 | 1.046 | 0.03707 | -0.146 | 28.222

## 94. Re 7M Mach 0.25 (2)
BIGFOIL.COM POLAR EXPORT
NACA67-714 a=0.6
NACA67-714 a=0.6 |  |  |  | Cl Max: | 1.6642 | at alpha= | 19.5 | deg
XFOIL ncrit=9 |  |  |  | L/D Max: | 255.536 | at alpha= | 2.5 | deg
Re: | 7000000 |  |  | Cd Min: | 0.16576 | at alpha= | -18 | deg
Mach: | 0.25 |  |  | Cl=0 at alpha= | -5.3381 | deg
|  |  |  | @ Cl=0.1, Cd= | 0.0056984
|  |  |  | @ Cl=0.4, Cd= | 0.0049714
|  |  |  | @ Cl=0.6, Cd= | 0.0046366
alpha (deg) | Cl | Cd | Cm | Cl/Cd
-18 | -0.2143 | 0.16576 | -0.1014 | -1.2928
-17 | -0.2192 | 0.14265 | -0.1109 | -1.5366
-16.5 | -0.2277 | 0.13092 | -0.1164 | -1.7392
-16 | -0.2183 | 0.1237 | -0.1205 | -1.7648
-15.5 | -0.2149 | 0.11552 | -0.125 | -1.8603
-15 | -0.2289 | 0.10451 | -0.1305 | -2.1902
-14.5 | -0.2644 | 0.09076 | -0.1376 | -2.9132
-14 | -0.2829 | 0.0807 | -0.1431 | -3.5056
-13.5 | -0.6451 | 0.03217 | -0.166 | -20.0528
-13 | -0.7698 | 0.0217 | -0.1484 | -35.4747
-12.5 | -0.7665 | 0.0175 | -0.1417 | -43.8
-12 | -0.7347 | 0.01506 | -0.1376 | -48.7849
-11.5 | -0.6916 | 0.0134 | -0.1348 | -51.6119
-11 | -0.6463 | 0.01176 | -0.1322 | -54.9575
-10.5 | -0.5957 | 0.01056 | -0.1303 | -56.411
-10 | -0.5413 | 0.00972 | -0.1291 | -55.6893
-9.5 | -0.4853 | 0.00907 | -0.1281 | -53.5061
-9 | -0.4308 | 0.00828 | -0.1271 | -52.029
-8.5 | -0.3736 | 0.00774 | -0.1266 | -48.2687
-8 | -0.3145 | 0.00739 | -0.1264 | -42.5575
-7.5 | -0.2551 | 0.0071 | -0.1265 | -35.9296
-7 | -0.1958 | 0.00684 | -0.1266 | -28.6257
-6.5 | -0.1364 | 0.00662 | -0.1268 | -20.6042
-6 | -0.0775 | 0.00642 | -0.127 | -12.0717
-5.5 | -0.0192 | 0.00611 | -0.1272 | -3.1424
-5 | 0.0401 | 0.00589 | -0.1277 | 6.8081
-4.5 | 0.0994 | 0.0057 | -0.1282 | 17.4386
-4 | 0.1584 | 0.00554 | -0.1287 | 28.5921
-3.5 | 0.217 | 0.00541 | -0.1292 | 40.1109
-3 | 0.2758 | 0.00523 | -0.1297 | 52.7342
-2.5 | 0.3352 | 0.0051 | -0.1304 | 65.7255
-2 | 0.3938 | 0.00498 | -0.1311 | 79.0763
-1.5 | 0.4518 | 0.0049 | -0.1316 | 92.2041
-1 | 0.5109 | 0.00479 | -0.1324 | 106.6597
-0.5 | 0.5687 | 0.00472 | -0.1329 | 120.4873
0 | 0.625 | 0.00457 | -0.1332 | 136.7615
0.5 | 0.679 | 0.00436 | -0.133 | 155.7339
1 | 0.7311 | 0.00403 | -0.1326 | 181.4144
1.5 | 0.7769 | 0.00339 | -0.131 | 229.174
2 | 0.8293 | 0.00334 | -0.1304 | 248.2934
2.5 | 0.8816 | 0.00345 | -0.1297 | 255.5362
3 | 0.9272 | 0.00369 | -0.1275 | 251.2737
3.5 | 0.919 | 0.00449 | -0.1138 | 204.6771
4 | 0.8962 | 0.00595 | -0.0979 | 150.6218
4.5 | 0.8891 | 0.00745 | -0.0859 | 119.3423
5 | 0.899 | 0.00875 | -0.0776 | 102.7429
5.5 | 0.9127 | 0.01006 | -0.0703 | 90.7256
6 | 0.9344 | 0.01121 | -0.0646 | 83.3541
6.5 | 0.9548 | 0.01252 | -0.0589 | 76.262
7.5 | 1.0143 | 0.0149 | -0.0514 | 68.0738
8 | 1.072 | 0.01646 | -0.0544 | 65.1276
8.5 | 1.1342 | 0.01769 | -0.0577 | 64.1153
9 | 1.1954 | 0.01881 | -0.0606 | 63.5513
10.5 | 1.2952 | 0.02222 | -0.0511 | 58.2898
11 | 1.3303 | 0.02349 | -0.0486 | 56.6326
11.5 | 1.3635 | 0.02488 | -0.0459 | 54.8031
12 | 1.3949 | 0.02645 | -0.0431 | 52.7372
12.5 | 1.4258 | 0.02803 | -0.0402 | 50.8669
13 | 1.4572 | 0.02968 | -0.0376 | 49.097
13.5 | 1.484 | 0.03163 | -0.0344 | 46.9175
14 | 1.513 | 0.0335 | -0.0317 | 45.1642
14.5 | 1.5383 | 0.03564 | -0.0287 | 43.1622
15 | 1.5627 | 0.03788 | -0.0256 | 41.254
15.5 | 1.5822 | 0.04051 | -0.0223 | 39.057
16 | 1.6026 | 0.04308 | -0.0192 | 37.2006
16.5 | 1.6183 | 0.04598 | -0.0157 | 35.1957
17 | 1.6311 | 0.04911 | -0.0121 | 33.2132
17.5 | 1.6428 | 0.0525 | -0.0089 | 31.2914
18 | 1.6511 | 0.05651 | -0.0061 | 29.2178
18.5 | 1.6525 | 0.06151 | -0.0036 | 26.8656
19 | 1.6612 | 0.06612 | -0.0022 | 25.124
19.5 | 1.6642 | 0.07163 | -0.0012 | 23.2333
20 | 1.6602 | 0.07822 | -0.0008 | 21.2248

## 95. Re 7M Mach 0.50 (1)
BIGFOIL.COM POLAR EXPORT
NACA67-714 a=0.6
NACA67-714 a=0.6 |  |  |  | Cl Max: | 1.541 | at alpha= | 7.5 | deg
JavaFoil+Calcfoil stall+Eppler ext transition |  |  |  | L/D Max: | 195.743 | at alpha= | 1.5 | deg
Re: | 7000000 |  |  | Cd Min: | 0.00431 | at alpha= | 0.5 | deg
Mach: | 0.5 |  |  | Cl=0 at alpha= | -4.9485 | deg
|  |  |  | @ Cl=0.1, Cd= | 0.0067678
|  |  |  | @ Cl=0.4, Cd= | 0.0061256
|  |  |  | @ Cl=0.6, Cd= | 0.0058796
alpha (deg) | Cl | Cd | Cm | Cl/Cd
-20 | -0.843 | 0.15314 | -0.05 | -5.505
-19.5 | -0.815 | 0.14925 | -0.05 | -5.459
-19 | -0.785 | 0.14455 | -0.049 | -5.434
-18.5 | -0.758 | 0.13995 | -0.049 | -5.414
-18 | -0.73 | 0.13639 | -0.05 | -5.354
-17.5 | -0.703 | 0.13118 | -0.05 | -5.356
-17 | -0.675 | 0.12698 | -0.051 | -5.316
-16.5 | -0.647 | 0.12323 | -0.051 | -5.253
-16 | -0.619 | 0.1181 | -0.051 | -5.241
-15.5 | -0.591 | 0.11078 | -0.051 | -5.334
-15 | -0.563 | 0.10339 | -0.052 | -5.448
-14.5 | -0.536 | 0.0964 | -0.053 | -5.556
-14 | -0.508 | 0.0899 | -0.054 | -5.649
-13.5 | -0.48 | 0.08456 | -0.054 | -5.677
-13 | -0.451 | 0.09535 | -0.053 | -4.731
-12.5 | -0.423 | 0.0885 | -0.052 | -4.778
-12 | -0.395 | 0.07943 | -0.053 | -4.974
-11.5 | -0.367 | 0.07341 | -0.055 | -5.005
-11 | -0.34 | 0.06801 | -0.056 | -4.994
-10.5 | -0.312 | 0.06297 | -0.058 | -4.955
-10 | -0.283 | 0.06293 | -0.056 | -4.503
-9.5 | -0.255 | 0.06614 | -0.053 | -3.849
-9 | -0.227 | 0.05975 | -0.054 | -3.795
-8.5 | -0.199 | 0.05395 | -0.057 | -3.69
-8 | -0.171 | 0.04918 | -0.06 | -3.483
-7.5 | -0.143 | 0.04911 | -0.057 | -2.908
-7 | -0.152 | 0.05274 | -0.049 | -2.886
-6.5 | -0.148 | 0.04062 | -0.063 | -3.651
-6 | -0.133 | 0.00773 | -0.118 | -17.18
-5.5 | -0.072 | 0.00739 | -0.119 | -9.712
-5 | -0.007 | 0.00705 | -0.12 | -0.951
-4.5 | 0.061 | 0.00683 | -0.122 | 8.925
-4 | 0.13 | 0.00672 | -0.123 | 19.383
-3.5 | 0.201 | 0.00652 | -0.124 | 30.764
-3 | 0.271 | 0.00644 | -0.125 | 42.178
-2.5 | 0.343 | 0.00623 | -0.127 | 54.997
-2 | 0.414 | 0.0061 | -0.128 | 67.974
-1.5 | 0.486 | 0.00596 | -0.129 | 81.516
-1 | 0.559 | 0.00592 | -0.13 | 94.428
-0.5 | 0.63 | 0.00585 | -0.132 | 107.615
0 | 0.692 | 0.00469 | -0.133 | 147.436
0.5 | 0.761 | 0.00431 | -0.134 | 176.535
1 | 0.83 | 0.00446 | -0.135 | 186.092
1.5 | 0.899 | 0.00459 | -0.137 | 195.743
2 | 0.967 | 0.0051 | -0.138 | 189.797
2.5 | 1.035 | 0.00612 | -0.139 | 168.95
3 | 1.102 | 0.00702 | -0.14 | 157.062
3.5 | 1.16 | 0.00803 | -0.141 | 144.467
4 | 1.223 | 0.0091 | -0.142 | 134.446
4.5 | 1.285 | 0.01039 | -0.143 | 123.688
5 | 1.345 | 0.01162 | -0.144 | 115.82
5.5 | 1.402 | 0.01448 | -0.145 | 96.808
6 | 1.453 | 0.01547 | -0.147 | 93.875
6.5 | 1.496 | 0.01624 | -0.148 | 92.124
7 | 1.531 | 0.01716 | -0.149 | 89.239
7.5 | 1.541 | 0.01851 | -0.15 | 83.223
8 | 1.515 | 0.01988 | -0.151 | 76.213
8.5 | 1.407 | 0.02176 | -0.152 | 64.648
9 | 0.924 | 0.02419 | -0.153 | 38.195
9.5 | 0.955 | 0.02523 | -0.154 | 37.854
10 | 0.82 | 0.07318 | -0.078 | 11.2
10.5 | 1.016 | 0.02777 | -0.156 | 36.587
11 | 0.873 | 0.08092 | -0.081 | 10.792
11.5 | 1.078 | 0.02969 | -0.158 | 36.294
12 | 1.083 | 0.03775 | -0.155 | 28.68
12.5 | 0.961 | 0.0904 | -0.098 | 10.632

## 96. Re 7M Mach 0.50 (2)
BIGFOIL.COM POLAR EXPORT
NACA67-714 a=0.6
NACA67-714 a=0.6 |  |  |  | Cl Max: | 1.4599 | at alpha= | 12.5 | deg
XFOIL ncrit=9 |  |  |  | L/D Max: | 242.128 | at alpha= | 2.5 | deg
Re: | 7000000 |  |  | Cd Min: | 0.21116 | at alpha= | -20 | deg
Mach: | 0.5 |  |  | Cl=0 at alpha= | -5.4041 | deg
|  |  |  | @ Cl=0.1, Cd= | 0.0063821
|  |  |  | @ Cl=0.4, Cd= | 0.0053477
|  |  |  | @ Cl=0.6, Cd= | 0.0050479
alpha (deg) | Cl | Cd | Cm | Cl/Cd
-20 | -0.2562 | 0.21116 | -0.098 | -1.2133
-19.5 | -0.2353 | 0.20371 | -0.1025 | -1.1551
-19 | -0.2134 | 0.19683 | -0.1071 | -1.0842
-18.5 | -0.1908 | 0.1903 | -0.1117 | -1.0026
-18 | -0.1743 | 0.18117 | -0.1157 | -0.96208
-17.5 | -0.1476 | 0.17588 | -0.1204 | -0.83921
-17 | -0.1258 | 0.16901 | -0.1248 | -0.74433
-16.5 | -0.1141 | 0.1592 | -0.1289 | -0.71671
-16 | -0.0955 | 0.15181 | -0.1333 | -0.62908
-15.5 | -0.0787 | 0.14408 | -0.1375 | -0.54622
-15 | -0.0593 | 0.13722 | -0.1417 | -0.43215
-14.5 | -0.0456 | 0.12915 | -0.1458 | -0.35308
-14 | -0.0312 | 0.12172 | -0.1499 | -0.25633
-13.5 | -0.0285 | 0.11232 | -0.1543 | -0.25374
-13 | -0.019 | 0.10475 | -0.1582 | -0.18138
-12.5 | -0.016 | 0.09656 | -0.1623 | -0.1657
-12 | -0.0195 | 0.08775 | -0.1668 | -0.22222
-11.5 | -0.0201 | 0.07991 | -0.1709 | -0.25153
-11 | -0.0217 | 0.0724 | -0.1747 | -0.29972
-10.5 | -0.0347 | 0.06407 | -0.179 | -0.5416
-10 | -0.056 | 0.05549 | -0.1835 | -1.0092
-9.5 | -0.0828 | 0.04691 | -0.1897 | -1.7651
-9 | -0.1204 | 0.0397 | -0.1897 | -3.0327
-8.5 | -0.1575 | 0.0331 | -0.184 | -4.7583
-7.5 | -0.2028 | 0.01774 | -0.17 | -11.4318
-7 | -0.212 | 0.0104 | -0.161 | -20.3846
-6.5 | -0.15 | 0.00871 | -0.1577 | -17.2216
-6 | -0.08 | 0.00801 | -0.1558 | -9.9875
-5.5 | -0.0126 | 0.00727 | -0.154 | -1.7331
-5 | 0.0531 | 0.00663 | -0.1524 | 8.009
-4.5 | 0.1212 | 0.00627 | -0.1516 | 19.3301
-4 | 0.1892 | 0.00596 | -0.1512 | 31.745
-3.5 | 0.2561 | 0.00572 | -0.1509 | 44.7727
-3 | 0.3221 | 0.00557 | -0.1506 | 57.8276
-2.5 | 0.3886 | 0.00537 | -0.1507 | 72.365
-2 | 0.4551 | 0.00524 | -0.151 | 86.8511
-1.5 | 0.5197 | 0.00515 | -0.151 | 100.9126
-1 | 0.5839 | 0.00507 | -0.1511 | 115.1677
-0.5 | 0.6494 | 0.00498 | -0.1515 | 130.4016
0 | 0.7113 | 0.00491 | -0.1512 | 144.8676
0.5 | 0.7699 | 0.00473 | -0.1503 | 162.7696
1 | 0.8217 | 0.00444 | -0.148 | 185.0676
1.5 | 0.8716 | 0.00412 | -0.1453 | 211.5534
2 | 0.8949 | 0.00373 | -0.1368 | 239.9196
2.5 | 0.9443 | 0.0039 | -0.1336 | 242.1282
3 | 0.9837 | 0.00424 | -0.1283 | 232.0047
3.5 | 1.01 | 0.00493 | -0.1205 | 204.8682
4 | 0.9745 | 0.00699 | -0.1012 | 139.4134
4.5 | 0.9521 | 0.0092 | -0.0855 | 103.4891
5 | 0.9397 | 0.01152 | -0.0724 | 81.5712
5.5 | 0.9441 | 0.01356 | -0.0627 | 69.6239
6 | 0.9588 | 0.01539 | -0.0549 | 62.3002
6.5 | 0.9794 | 0.01714 | -0.0481 | 57.1412
7 | 1.0012 | 0.01896 | -0.0418 | 52.8059
7.5 | 1.05 | 0.02121 | -0.0417 | 49.505
8 | 1.1095 | 0.02353 | -0.0435 | 47.1526
8.5 | 1.1743 | 0.02546 | -0.0454 | 46.1233
9 | 1.2377 | 0.02741 | -0.0467 | 45.1551
10.5 | 1.3424 | 0.03268 | -0.0316 | 41.0771
11 | 1.3771 | 0.03498 | -0.027 | 39.3682
11.5 | 1.4105 | 0.03742 | -0.0223 | 37.6937
12 | 1.4395 | 0.04027 | -0.0171 | 35.7462
12.5 | 1.4599 | 0.04375 | -0.0111 | 33.3691
13 | 1.4598 | 0.04858 | -0.004 | 30.0494
13.5 | 1.435 | 0.05507 | 0.0037 | 26.0577
14 | 1.4065 | 0.0627 | 0.0094 | 22.4322
14.5 | 1.3703 | 0.07218 | 0.0125 | 18.9845
15 | 1.3357 | 0.08287 | 0.0125 | 16.118
15.5 | 1.2988 | 0.09511 | 0.0096 | 13.6558
16 | 1.2589 | 0.10885 | 0.0039 | 11.5655
16.5 | 1.2254 | 0.12288 | -0.0036 | 9.9723
17 | 1.1947 | 0.13736 | -0.0125 | 8.6976
17.5 | 1.173 | 0.15113 | -0.0213 | 7.7615

## 97. Re 8M Mach 0.00 (1)
BIGFOIL.COM POLAR EXPORT
NACA67-714 a=0.6
NACA67-714 a=0.6 |  |  |  | Cl Max: | 1.617 | at alpha= | 11.5 | deg
JavaFoil+Calcfoil stall+Eppler ext transition |  |  |  | L/D Max: | 186.291 | at alpha= | 1 | deg
Re: | 8000000 |  |  | Cd Min: | 0.0038 | at alpha= | 0.5 | deg
Mach: | 0 |  |  | Cl=0 at alpha= | -4.95 | deg
|  |  |  | @ Cl=0.1, Cd= | 0.0062223
|  |  |  | @ Cl=0.4, Cd= | 0.0055455
|  |  |  | @ Cl=0.6, Cd= | 0.0046816
alpha (deg) | Cl | Cd | Cm | Cl/Cd
-19 | -0.406 | 0.16036 | -0.037 | -2.532
-18.5 | -0.419 | 0.15399 | -0.038 | -2.719
-18 | -0.431 | 0.14062 | -0.039 | -3.067
-17.5 | -0.443 | 0.13888 | -0.039 | -3.19
-17 | -0.454 | 0.13252 | -0.04 | -3.428
-16.5 | -0.465 | 0.12371 | -0.04 | -3.756
-16 | -0.474 | 0.1161 | -0.042 | -4.087
-15.5 | -0.483 | 0.10864 | -0.043 | -4.442
-15 | -0.489 | 0.10445 | -0.043 | -4.683
-14.5 | -0.493 | 0.09932 | -0.043 | -4.967
-14 | -0.496 | 0.09295 | -0.045 | -5.338
-13.5 | -0.496 | 0.08745 | -0.046 | -5.672
-13 | -0.493 | 0.08239 | -0.047 | -5.984
-12.5 | -0.487 | 0.07869 | -0.047 | -6.185
-12 | -0.478 | 0.07274 | -0.049 | -6.574
-11.5 | -0.465 | 0.06895 | -0.05 | -6.745
-11 | -0.449 | 0.06451 | -0.051 | -6.958
-10.5 | -0.429 | 0.06016 | -0.053 | -7.133
-10 | -0.405 | 0.05669 | -0.054 | -7.147
-9.5 | -0.38 | 0.0503 | -0.059 | -7.564
-9 | -0.426 | 0.00776 | -0.096 | -54.856
-8.5 | -0.383 | 0.00756 | -0.097 | -50.716
-8 | -0.337 | 0.00727 | -0.098 | -46.422
-7.5 | -0.288 | 0.00709 | -0.099 | -40.586
-7 | -0.236 | 0.00695 | -0.101 | -33.891
-6.5 | -0.181 | 0.00678 | -0.102 | -26.653
-6 | -0.124 | 0.00665 | -0.103 | -18.627
-5.5 | -0.065 | 0.00655 | -0.104 | -9.972
-5 | -0.006 | 0.00638 | -0.105 | -0.941
-4.5 | 0.054 | 0.00626 | -0.106 | 8.629
-4 | 0.115 | 0.00621 | -0.107 | 18.431
-3.5 | 0.176 | 0.0057 | -0.108 | 30.797
-3 | 0.237 | 0.00561 | -0.109 | 42.186
-2.5 | 0.298 | 0.00523 | -0.11 | 57.057
-2 | 0.36 | 0.00561 | -0.111 | 64.102
-1.5 | 0.422 | 0.00551 | -0.113 | 76.473
-1 | 0.484 | 0.00545 | -0.114 | 88.821
-0.5 | 0.546 | 0.00543 | -0.115 | 100.387
0 | 0.603 | 0.00464 | -0.116 | 130.014
0.5 | 0.663 | 0.0038 | -0.117 | 174.53
1 | 0.723 | 0.00388 | -0.118 | 186.291
1.5 | 0.783 | 0.00434 | -0.119 | 180.499
2 | 0.841 | 0.00498 | -0.12 | 168.987
2.5 | 0.901 | 0.00547 | -0.121 | 164.636
3 | 0.959 | 0.00621 | -0.122 | 154.423
3.5 | 1.013 | 0.00668 | -0.123 | 151.666
4 | 1.069 | 0.00751 | -0.124 | 142.446
4.5 | 1.125 | 0.0082 | -0.125 | 137.288
5 | 1.181 | 0.00892 | -0.126 | 132.33
5.5 | 1.235 | 0.00991 | -0.127 | 124.542
6 | 1.286 | 0.01149 | -0.128 | 111.92
6.5 | 1.336 | 0.01211 | -0.129 | 110.291
7 | 1.384 | 0.0126 | -0.13 | 109.87
7.5 | 1.428 | 0.01309 | -0.131 | 109.051
8 | 1.468 | 0.01363 | -0.132 | 107.656
8.5 | 1.504 | 0.01429 | -0.133 | 105.25
9 | 1.535 | 0.01506 | -0.134 | 101.929
9.5 | 1.562 | 0.01574 | -0.135 | 99.254
10 | 1.584 | 0.01646 | -0.136 | 96.2
10.5 | 1.6 | 0.01716 | -0.137 | 93.281
11 | 1.611 | 0.01804 | -0.138 | 89.308
11.5 | 1.617 | 0.01886 | -0.139 | 85.758
12 | 1.615 | 0.01978 | -0.14 | 81.653
12.5 | 1.603 | 0.02074 | -0.14 | 77.283
13 | 1.584 | 0.02186 | -0.141 | 72.439
13.5 | 1.559 | 0.02287 | -0.142 | 68.164
14 | 1.529 | 0.02403 | -0.143 | 63.619
14.5 | 1.494 | 0.02539 | -0.144 | 58.822
15 | 1.454 | 0.02689 | -0.144 | 54.081
15.5 | 1.411 | 0.02839 | -0.145 | 49.707
16 | 1.365 | 0.03017 | -0.146 | 45.23
16.5 | 1.317 | 0.03191 | -0.146 | 41.259

## 98. Re 8M Mach 0.00 (2)
BIGFOIL.COM POLAR EXPORT
NACA67-714 a=0.6
NACA67-714 a=0.6 |  |  |  | Cl Max: | 1.7276 | at alpha= | 20 | deg
XFOIL ncrit=9 |  |  |  | L/D Max: | 248.017 | at alpha= | 2.5 | deg
Re: | 8000000 |  |  | Cd Min: | 0.05712 | at alpha= | 20 | deg
Mach: | 0 |  |  | Cl=0 at alpha= | -5.3178 | deg
|  |  |  | @ Cl=0.1, Cd= | 0.0054128
|  |  |  | @ Cl=0.4, Cd= | 0.0047615
|  |  |  | @ Cl=0.6, Cd= | 0.004433
alpha (deg) | Cl | Cd | Cm | Cl/Cd
-19 | -1.0965 | 0.03009 | -0.158 | -36.4407
-18.5 | -1.1084 | 0.02672 | -0.1541 | -41.482
-18 | -1.1094 | 0.02431 | -0.1495 | -45.6355
-17.5 | -1.1119 | 0.02199 | -0.1436 | -50.5639
-17 | -1.1027 | 0.02037 | -0.138 | -54.1335
-16.5 | -1.097 | 0.01872 | -0.1311 | -58.6004
-16 | -1.0692 | 0.01745 | -0.1278 | -61.2722
-15.5 | -1.0354 | 0.01628 | -0.1252 | -63.5995
-15 | -0.9971 | 0.01528 | -0.1233 | -65.2552
-14.5 | -0.9555 | 0.0144 | -0.1218 | -66.3542
-14 | -0.9122 | 0.01356 | -0.1205 | -67.2714
-13.5 | -0.8661 | 0.01287 | -0.1196 | -67.296
-13 | -0.8189 | 0.01218 | -0.1189 | -67.2332
-12.5 | -0.7716 | 0.01138 | -0.1181 | -67.8032
-12 | -0.7231 | 0.01063 | -0.1176 | -68.0245
-11.5 | -0.6733 | 0.00995 | -0.1172 | -67.6683
-11 | -0.6222 | 0.00936 | -0.117 | -66.4744
-10.5 | -0.5701 | 0.00886 | -0.1169 | -64.3454
-10 | -0.5185 | 0.00827 | -0.1167 | -62.6965
-9.5 | -0.4668 | 0.00769 | -0.1166 | -60.7022
-9 | -0.4119 | 0.00742 | -0.117 | -55.5121
-8.5 | -0.3568 | 0.00711 | -0.1174 | -50.1828
-8 | -0.3014 | 0.00682 | -0.1178 | -44.1935
-7.5 | -0.2453 | 0.0066 | -0.1184 | -37.1667
-7 | -0.1891 | 0.00639 | -0.119 | -29.5931
-6.5 | -0.1328 | 0.00621 | -0.1196 | -21.3849
-6 | -0.0768 | 0.00602 | -0.1201 | -12.7575
-5.5 | -0.0207 | 0.00579 | -0.1207 | -3.5751
-5 | 0.0361 | 0.00559 | -0.1214 | 6.458
-4.5 | 0.093 | 0.00543 | -0.1221 | 17.1271
-4 | 0.1498 | 0.00529 | -0.1228 | 28.3176
-3.5 | 0.2065 | 0.00519 | -0.1235 | 39.7881
-3 | 0.2632 | 0.00503 | -0.1242 | 52.326
-2.5 | 0.3205 | 0.0049 | -0.125 | 65.4082
-2 | 0.3772 | 0.00479 | -0.1258 | 78.7474
-1.5 | 0.4333 | 0.00472 | -0.1264 | 91.8008
-1 | 0.4904 | 0.00462 | -0.1272 | 106.1472
-0.5 | 0.5458 | 0.00457 | -0.1277 | 119.4311
0 | 0.6012 | 0.00443 | -0.1282 | 135.7111
0.5 | 0.6542 | 0.00425 | -0.1283 | 153.9294
1 | 0.7049 | 0.00401 | -0.1279 | 175.7855
1.5 | 0.7559 | 0.00373 | -0.1277 | 202.6542
2 | 0.8015 | 0.00324 | -0.1264 | 247.3765
2.5 | 0.8507 | 0.00343 | -0.1256 | 248.0175
3 | 0.8845 | 0.00393 | -0.1215 | 225.0636
3.5 | 0.8676 | 0.0049 | -0.1064 | 177.0612
4 | 0.8556 | 0.00618 | -0.0932 | 138.4466
4.5 | 0.8613 | 0.00735 | -0.0841 | 117.1837
5 | 0.8863 | 0.0082 | -0.079 | 108.0854
5.5 | 0.9053 | 0.00923 | -0.0729 | 98.0823
6 | 0.9287 | 0.01025 | -0.0679 | 90.6049
6.5 | 0.9525 | 0.01127 | -0.063 | 84.5164
7 | 0.9761 | 0.01237 | -0.0582 | 78.9086
7.5 | 1.0045 | 0.01331 | -0.0544 | 75.4696
8 | 1.0491 | 0.01427 | -0.0543 | 73.5179
8.5 | 1.1104 | 0.01535 | -0.0581 | 72.3388
9 | 1.172 | 0.01632 | -0.0618 | 71.8137
9.5 | 1.2319 | 0.01724 | -0.065 | 71.4559
11 | 1.3271 | 0.02018 | -0.0565 | 65.7631
11.5 | 1.3587 | 0.02143 | -0.0542 | 63.4018
12 | 1.3911 | 0.0226 | -0.0521 | 61.5531
12.5 | 1.4222 | 0.02391 | -0.0499 | 59.4814
13 | 1.4536 | 0.02523 | -0.0478 | 57.614
13.5 | 1.4827 | 0.02669 | -0.0456 | 55.5526
14 | 1.5109 | 0.02823 | -0.0433 | 53.5211
14.5 | 1.5396 | 0.02976 | -0.0412 | 51.7339
15 | 1.5672 | 0.03141 | -0.0391 | 49.8949
15.5 | 1.5911 | 0.0333 | -0.0367 | 47.7808
16 | 1.6146 | 0.03523 | -0.0344 | 45.8303
16.5 | 1.6356 | 0.03741 | -0.032 | 43.7209
17 | 1.6574 | 0.03951 | -0.0297 | 41.9489
17.5 | 1.6762 | 0.04184 | -0.0274 | 40.0621
18 | 1.6906 | 0.04452 | -0.0247 | 37.9739
18.5 | 1.7025 | 0.04735 | -0.0219 | 35.9556
19 | 1.7152 | 0.05001 | -0.0191 | 34.2971
19.5 | 1.7196 | 0.05347 | -0.0161 | 32.1601
20 | 1.7276 | 0.05712 | -0.0141 | 30.2451

## 99. Re 8M Mach 0.10 (1)
BIGFOIL.COM POLAR EXPORT
NACA67-714 a=0.6
NACA67-714 a=0.6 |  |  |  | Cl Max: | 1.611 | at alpha= | 11.5 | deg
JavaFoil+Calcfoil stall+Eppler ext transition |  |  |  | L/D Max: | 185.723 | at alpha= | 1 | deg
Re: | 8000000 |  |  | Cd Min: | 0.0038 | at alpha= | 0.5 | deg
Mach: | 0.1 |  |  | Cl=0 at alpha= | -4.95 | deg
|  |  |  | @ Cl=0.1, Cd= | 0.0061998
|  |  |  | @ Cl=0.4, Cd= | 0.0055693
|  |  |  | @ Cl=0.6, Cd= | 0.0047179
alpha (deg) | Cl | Cd | Cm | Cl/Cd
-18.5 | -0.374 | 0.15513 | -0.037 | -2.408
-18 | -0.389 | 0.14681 | -0.039 | -2.647
-17.5 | -0.403 | 0.14065 | -0.039 | -2.863
-17 | -0.417 | 0.13483 | -0.039 | -3.09
-16.5 | -0.43 | 0.1268 | -0.04 | -3.39
-16 | -0.442 | 0.11729 | -0.041 | -3.771
-15.5 | -0.453 | 0.11088 | -0.042 | -4.088
-15 | -0.463 | 0.10477 | -0.043 | -4.418
-14.5 | -0.47 | 0.09881 | -0.044 | -4.761
-14 | -0.475 | 0.09499 | -0.044 | -5.006
-13.5 | -0.479 | 0.08841 | -0.046 | -5.413
-13 | -0.478 | 0.08294 | -0.046 | -5.767
-12.5 | -0.475 | 0.07992 | -0.047 | -5.938
-12 | -0.468 | 0.07437 | -0.048 | -6.288
-11.5 | -0.458 | 0.06896 | -0.05 | -6.637
-11 | -0.443 | 0.06545 | -0.051 | -6.767
-10.5 | -0.424 | 0.0615 | -0.051 | -6.899
-10 | -0.403 | 0.05674 | -0.054 | -7.098
-9.5 | -0.378 | 0.05153 | -0.058 | -7.331
-9 | -0.425 | 0.00786 | -0.097 | -54.087
-8.5 | -0.383 | 0.00757 | -0.098 | -50.663
-8 | -0.338 | 0.00734 | -0.099 | -45.982
-7.5 | -0.288 | 0.00717 | -0.1 | -40.229
-7 | -0.236 | 0.00706 | -0.101 | -33.476
-6.5 | -0.181 | 0.00685 | -0.102 | -26.479
-6 | -0.124 | 0.00663 | -0.103 | -18.739
-5.5 | -0.066 | 0.00653 | -0.104 | -10.048
-5 | -0.006 | 0.00641 | -0.106 | -0.941
-4.5 | 0.054 | 0.00623 | -0.107 | 8.702
-4 | 0.115 | 0.00619 | -0.108 | 18.581
-3.5 | 0.176 | 0.0057 | -0.109 | 30.955
-3 | 0.238 | 0.00536 | -0.11 | 44.363
-2.5 | 0.3 | 0.00522 | -0.111 | 57.38
-2 | 0.362 | 0.0056 | -0.112 | 64.529
-1.5 | 0.424 | 0.00555 | -0.113 | 76.278
-1 | 0.487 | 0.00549 | -0.114 | 88.753
-0.5 | 0.548 | 0.00548 | -0.115 | 100.134
0 | 0.606 | 0.00463 | -0.116 | 130.943
0.5 | 0.666 | 0.0038 | -0.117 | 175.368
1 | 0.727 | 0.00391 | -0.118 | 185.723
1.5 | 0.786 | 0.00437 | -0.119 | 179.968
2 | 0.845 | 0.00501 | -0.12 | 168.679
2.5 | 0.905 | 0.00549 | -0.121 | 164.721
3 | 0.964 | 0.00625 | -0.122 | 154.247
3.5 | 1.017 | 0.00671 | -0.123 | 151.723
4 | 1.074 | 0.00757 | -0.124 | 141.837
4.5 | 1.131 | 0.00828 | -0.125 | 136.621
5 | 1.186 | 0.00901 | -0.126 | 131.686
5.5 | 1.24 | 0.01 | -0.127 | 124.051
6 | 1.292 | 0.01159 | -0.128 | 111.469
6.5 | 1.342 | 0.01222 | -0.129 | 109.775
7 | 1.39 | 0.01268 | -0.13 | 109.604
7.5 | 1.433 | 0.01322 | -0.131 | 108.391
8 | 1.473 | 0.01383 | -0.132 | 106.482
8.5 | 1.508 | 0.01446 | -0.134 | 104.312
9 | 1.539 | 0.01524 | -0.134 | 100.986
9.5 | 1.564 | 0.01592 | -0.135 | 98.252
10 | 1.585 | 0.01667 | -0.136 | 95.064
10.5 | 1.599 | 0.01742 | -0.137 | 91.798
11 | 1.608 | 0.01832 | -0.138 | 87.779
11.5 | 1.611 | 0.01909 | -0.139 | 84.397
12 | 1.606 | 0.02008 | -0.14 | 79.965
12.5 | 1.589 | 0.02109 | -0.141 | 75.345
13 | 1.566 | 0.02216 | -0.142 | 70.642
13.5 | 1.536 | 0.02329 | -0.143 | 65.945
14 | 1.5 | 0.02466 | -0.144 | 60.826
14.5 | 1.459 | 0.02599 | -0.144 | 56.142
15 | 1.413 | 0.0276 | -0.145 | 51.203
15.5 | 1.364 | 0.02911 | -0.146 | 46.851
16 | 1.312 | 0.0312 | -0.146 | 42.037
16.5 | 1.258 | 0.03298 | -0.147 | 38.139

## 100. Re 8M Mach 0.10 (2)
BIGFOIL.COM POLAR EXPORT
NACA67-714 a=0.6
NACA67-714 a=0.6 |  |  |  | Cl Max: | 1.7234 | at alpha= | 20 | deg
XFOIL ncrit=9 |  |  |  | L/D Max: | 249.417 | at alpha= | 2.5 | deg
Re: | 8000000 |  |  | Cd Min: | 0.19052 | at alpha= | -20 | deg
Mach: | 0.1 |  |  | Cl=0 at alpha= | -5.3199 | deg
|  |  |  | @ Cl=0.1, Cd= | 0.0054348
|  |  |  | @ Cl=0.4, Cd= | 0.0047748
|  |  |  | @ Cl=0.6, Cd= | 0.0044523
alpha (deg) | Cl | Cd | Cm | Cl/Cd
-20 | -0.2792 | 0.19052 | -0.083 | -1.4655
-18.5 | -0.9853 | 0.03607 | -0.163 | -27.3163
-18 | -1.0267 | 0.02987 | -0.1609 | -34.3723
-17.5 | -1.0545 | 0.02576 | -0.1551 | -40.9356
-17 | -1.0594 | 0.02323 | -0.1491 | -45.6048
-16.5 | -1.0655 | 0.0208 | -0.1416 | -51.226
-16 | -1.0567 | 0.01924 | -0.1349 | -54.922
-15.5 | -1.03 | 0.01771 | -0.1312 | -58.1592
-15 | -0.9968 | 0.01637 | -0.1283 | -60.8919
-14.5 | -0.9586 | 0.01522 | -0.1261 | -62.9829
-14 | -0.9167 | 0.01423 | -0.1243 | -64.4202
-13.5 | -0.8717 | 0.01339 | -0.1229 | -65.1008
-13 | -0.8249 | 0.0126 | -0.1218 | -65.4683
-12.5 | -0.7762 | 0.01187 | -0.121 | -65.3917
-12 | -0.728 | 0.01101 | -0.1201 | -66.1217
-11.5 | -0.6781 | 0.01026 | -0.1194 | -66.0916
-11 | -0.6271 | 0.00958 | -0.119 | -65.4593
-10.5 | -0.5745 | 0.00904 | -0.1187 | -63.5509
-10 | -0.5218 | 0.00849 | -0.1185 | -61.4605
-9.5 | -0.4705 | 0.0078 | -0.1181 | -60.3205
-9 | -0.4154 | 0.00747 | -0.1183 | -55.6091
-8.5 | -0.3595 | 0.00718 | -0.1187 | -50.0696
-8 | -0.3036 | 0.00687 | -0.119 | -44.1921
-7.5 | -0.2471 | 0.00663 | -0.1195 | -37.27
-7 | -0.1905 | 0.00642 | -0.12 | -29.6729
-6.5 | -0.1337 | 0.00624 | -0.1206 | -21.4263
-6 | -0.0772 | 0.00606 | -0.1211 | -12.7393
-5.5 | -0.0206 | 0.00581 | -0.1217 | -3.5456
-5 | 0.0366 | 0.00561 | -0.1223 | 6.5241
-4.5 | 0.0938 | 0.00545 | -0.123 | 17.211
-4 | 0.151 | 0.00531 | -0.1237 | 28.4369
-3.5 | 0.2079 | 0.0052 | -0.1243 | 39.9808
-3 | 0.2651 | 0.00503 | -0.1251 | 52.7038
-2.5 | 0.3227 | 0.00491 | -0.1259 | 65.723
-2 | 0.3797 | 0.0048 | -0.1266 | 79.1042
-1.5 | 0.4362 | 0.00473 | -0.1272 | 92.2199
-1 | 0.4936 | 0.00463 | -0.128 | 106.6091
-0.5 | 0.5493 | 0.00458 | -0.1285 | 119.9345
0 | 0.6049 | 0.00444 | -0.129 | 136.2387
0.5 | 0.6583 | 0.00426 | -0.1291 | 154.5305
1 | 0.7092 | 0.00402 | -0.1287 | 176.4179
1.5 | 0.7603 | 0.00374 | -0.1284 | 203.2888
2 | 0.8062 | 0.00325 | -0.1271 | 248.0615
2.5 | 0.8555 | 0.00343 | -0.1262 | 249.4169
3 | 0.8893 | 0.00392 | -0.122 | 226.8622
3.5 | 0.8724 | 0.00488 | -0.1069 | 178.7705
4 | 0.8593 | 0.00619 | -0.0934 | 138.8207
5 | 0.8868 | 0.00831 | -0.0785 | 106.7148
5.5 | 0.906 | 0.00936 | -0.0724 | 96.7949
6 | 0.9296 | 0.01039 | -0.0674 | 89.4706
6.5 | 0.9531 | 0.01144 | -0.0624 | 83.3129
7 | 0.9755 | 0.0126 | -0.0574 | 77.4206
7.5 | 1.0055 | 0.01351 | -0.0538 | 74.4264
8 | 1.0513 | 0.01456 | -0.054 | 72.2047
8.5 | 1.1133 | 0.01563 | -0.0577 | 71.2284
9 | 1.1753 | 0.01661 | -0.0614 | 70.7586
9.5 | 1.2354 | 0.01756 | -0.0646 | 70.3531
10.5 | 1.2942 | 0.01954 | -0.0576 | 66.2334
11 | 1.3285 | 0.02067 | -0.0555 | 64.2719
11.5 | 1.3618 | 0.02184 | -0.0533 | 62.3535
12 | 1.3937 | 0.02309 | -0.0509 | 60.3595
12.5 | 1.4247 | 0.02446 | -0.0487 | 58.2461
13 | 1.4571 | 0.02575 | -0.0466 | 56.5864
13.5 | 1.4844 | 0.02737 | -0.044 | 54.2346
14 | 1.5145 | 0.02884 | -0.0419 | 52.5139
14.5 | 1.542 | 0.03054 | -0.0396 | 50.4912
15 | 1.5702 | 0.03218 | -0.0374 | 48.7943
15.5 | 1.5923 | 0.03426 | -0.0348 | 46.4769
16 | 1.6143 | 0.03639 | -0.0322 | 44.3611
16.5 | 1.638 | 0.03841 | -0.03 | 42.6451
17 | 1.6573 | 0.04078 | -0.0274 | 40.64
17.5 | 1.6749 | 0.04329 | -0.0249 | 38.6902
18 | 1.6895 | 0.04598 | -0.0221 | 36.7442
18.5 | 1.6988 | 0.04899 | -0.0188 | 34.6765
19 | 1.709 | 0.05197 | -0.016 | 32.8844
19.5 | 1.713 | 0.05582 | -0.0132 | 30.6879
20 | 1.7234 | 0.05951 | -0.0116 | 28.9598

## 101. Re 8M Mach 0.25 (1)
BIGFOIL.COM POLAR EXPORT
NACA67-714 a=0.6
NACA67-714 a=0.6 |  |  |  | Cl Max: | 1.579 | at alpha= | 10 | deg
JavaFoil+Calcfoil stall+Eppler ext transition |  |  |  | L/D Max: | 186.77 | at alpha= | 1 | deg
Re: | 8000000 |  |  | Cd Min: | 0.00389 | at alpha= | 0.5 | deg
Mach: | 0.25 |  |  | Cl=0 at alpha= | -4.9516 | deg
|  |  |  | @ Cl=0.1, Cd= | 0.0058174
|  |  |  | @ Cl=0.4, Cd= | 0.0056183
|  |  |  | @ Cl=0.6, Cd= | 0.0050108
alpha (deg) | Cl | Cd | Cm | Cl/Cd
-16 | -0.065 | 0.12895 | -0.041 | -0.508
-15.5 | -0.16 | 0.12608 | -0.041 | -1.27
-15 | -0.212 | 0.11998 | -0.041 | -1.768
-14.5 | -0.254 | 0.11298 | -0.042 | -2.25
-14 | -0.29 | 0.10647 | -0.042 | -2.727
-13.5 | -0.321 | 0.09878 | -0.043 | -3.254
-13 | -0.348 | 0.0897 | -0.045 | -3.874
-12.5 | -0.368 | 0.08625 | -0.045 | -4.265
-12 | -0.382 | 0.08041 | -0.046 | -4.755
-11.5 | -0.391 | 0.07559 | -0.047 | -5.171
-11 | -0.393 | 0.0698 | -0.048 | -5.627
-10.5 | -0.388 | 0.06558 | -0.049 | -5.915
-10 | -0.377 | 0.06133 | -0.051 | -6.144
-9.5 | -0.36 | 0.05551 | -0.054 | -6.489
-9 | -0.337 | 0.05117 | -0.057 | -6.595
-8.5 | -0.309 | 0.04761 | -0.059 | -6.488
-8 | -0.337 | 0.00764 | -0.102 | -44.146
-7.5 | -0.291 | 0.00738 | -0.103 | -39.346
-7 | -0.239 | 0.00715 | -0.104 | -33.46
-6.5 | -0.185 | 0.00696 | -0.105 | -26.537
-6 | -0.127 | 0.00679 | -0.106 | -18.673
-5.5 | -0.067 | 0.0067 | -0.107 | -10.009
-5 | -0.006 | 0.00652 | -0.109 | -0.947
-4.5 | 0.056 | 0.00608 | -0.109 | 9.14
-4 | 0.118 | 0.00571 | -0.111 | 20.653
-3.5 | 0.181 | 0.00557 | -0.112 | 32.481
-3 | 0.244 | 0.0059 | -0.113 | 41.41
-2.5 | 0.308 | 0.00583 | -0.114 | 52.802
-2 | 0.371 | 0.00565 | -0.115 | 65.785
-1.5 | 0.435 | 0.00558 | -0.116 | 78.008
-1 | 0.5 | 0.00551 | -0.117 | 90.781
-0.5 | 0.563 | 0.0055 | -0.118 | 102.451
0 | 0.622 | 0.00472 | -0.119 | 131.681
0.5 | 0.684 | 0.00389 | -0.121 | 175.727
1 | 0.746 | 0.00399 | -0.122 | 186.77
1.5 | 0.807 | 0.00446 | -0.123 | 181.143
2 | 0.868 | 0.00514 | -0.124 | 168.757
2.5 | 0.929 | 0.00567 | -0.125 | 163.712
3 | 0.99 | 0.00646 | -0.126 | 153.082
3.5 | 1.044 | 0.00696 | -0.127 | 149.924
4 | 1.102 | 0.00788 | -0.128 | 139.778
4.5 | 1.16 | 0.00864 | -0.129 | 134.238
5 | 1.216 | 0.00945 | -0.13 | 128.689
5.5 | 1.271 | 0.01062 | -0.131 | 119.681
6 | 1.323 | 0.01228 | -0.132 | 107.735
6.5 | 1.373 | 0.01281 | -0.133 | 107.2
7 | 1.421 | 0.01332 | -0.134 | 106.645
7.5 | 1.462 | 0.01393 | -0.135 | 104.953
8 | 1.499 | 0.01461 | -0.136 | 102.613
8.5 | 1.529 | 0.01547 | -0.137 | 98.869
9 | 1.553 | 0.0162 | -0.138 | 95.908
9.5 | 1.57 | 0.01695 | -0.139 | 92.641
10 | 1.579 | 0.01788 | -0.14 | 88.286
10.5 | 1.579 | 0.0188 | -0.141 | 83.991
11 | 1.57 | 0.01986 | -0.142 | 79.073
11.5 | 1.551 | 0.02109 | -0.143 | 73.577
12 | 1.519 | 0.02219 | -0.144 | 68.459
12.5 | 1.469 | 0.02346 | -0.145 | 62.63
13 | 1.407 | 0.02487 | -0.145 | 56.579
13.5 | 1.333 | 0.02671 | -0.146 | 49.895
14 | 1.249 | 0.02843 | -0.147 | 43.938
14.5 | 1.154 | 0.03122 | -0.147 | 36.957
15 | 1.048 | 0.03565 | -0.147 | 29.41

## 102. Re 8M Mach 0.25 (2)
BIGFOIL.COM POLAR EXPORT
NACA67-714 a=0.6
NACA67-714 a=0.6 |  |  |  | Cl Max: | 1.6848 | at alpha= | 19.5 | deg
XFOIL ncrit=9 |  |  |  | L/D Max: | 254.566 | at alpha= | 2.5 | deg
Re: | 8000000 |  |  | Cd Min: | 0.16491 | at alpha= | -18 | deg
Mach: | 0.25 |  |  | Cl=0 at alpha= | -5.3311 | deg
|  |  |  | @ Cl=0.1, Cd= | 0.0055259
|  |  |  | @ Cl=0.4, Cd= | 0.0048477
|  |  |  | @ Cl=0.6, Cd= | 0.004554
alpha (deg) | Cl | Cd | Cm | Cl/Cd
-18 | -0.2158 | 0.16491 | -0.1018 | -1.3086
-17.5 | -0.2013 | 0.15786 | -0.1058 | -1.2752
-17 | -0.2281 | 0.14018 | -0.1118 | -1.6272
-16.5 | -0.2332 | 0.12947 | -0.1171 | -1.8012
-16 | -0.2227 | 0.12253 | -0.1212 | -1.8175
-15.5 | -0.232 | 0.11191 | -0.1266 | -2.0731
-15 | -0.2296 | 0.10396 | -0.1311 | -2.2085
-14.5 | -0.2713 | 0.08928 | -0.1387 | -3.0388
-14 | -0.6189 | 0.03636 | -0.1715 | -17.0215
-13.5 | -0.7555 | 0.02596 | -0.1566 | -29.1025
-13 | -0.802 | 0.01929 | -0.1453 | -41.5759
-12.5 | -0.7823 | 0.01617 | -0.14 | -48.3797
-12 | -0.7451 | 0.01413 | -0.1364 | -52.7318
-11 | -0.649 | 0.01151 | -0.1318 | -56.3858
-10.5 | -0.5984 | 0.01032 | -0.1299 | -57.9845
-10 | -0.5441 | 0.00948 | -0.1286 | -57.3945
-9.5 | -0.4882 | 0.00883 | -0.1277 | -55.2888
-9 | -0.432 | 0.00813 | -0.1269 | -53.1365
-8.5 | -0.3757 | 0.00748 | -0.1262 | -50.2273
-8 | -0.3162 | 0.00718 | -0.1261 | -44.039
-7.5 | -0.2572 | 0.00685 | -0.1261 | -37.5474
-7 | -0.1979 | 0.0066 | -0.1262 | -29.9848
-6.5 | -0.1386 | 0.00639 | -0.1264 | -21.6901
-6 | -0.0788 | 0.00622 | -0.1268 | -12.6688
-5.5 | -0.02 | 0.00592 | -0.127 | -3.3784
-5 | 0.0392 | 0.0057 | -0.1275 | 6.8772
-4.5 | 0.0984 | 0.00553 | -0.1279 | 17.7939
-4 | 0.1573 | 0.00538 | -0.1284 | 29.2379
-3.5 | 0.2166 | 0.00524 | -0.1291 | 41.3359
-3 | 0.2759 | 0.00508 | -0.1297 | 54.311
-2.5 | 0.335 | 0.00496 | -0.1304 | 67.5403
-2 | 0.3934 | 0.00486 | -0.131 | 80.9465
-1.5 | 0.4523 | 0.00475 | -0.1317 | 95.2211
-1 | 0.5111 | 0.00467 | -0.1324 | 109.4433
-0.5 | 0.5687 | 0.00462 | -0.1329 | 123.0952
0 | 0.6256 | 0.0045 | -0.1333 | 139.0222
1 | 0.7324 | 0.00407 | -0.1328 | 179.9509
2 | 0.8315 | 0.00328 | -0.1308 | 253.5061
2.5 | 0.8808 | 0.00346 | -0.1295 | 254.5665
3 | 0.9165 | 0.00385 | -0.1253 | 238.0519
3.5 | 0.8961 | 0.00483 | -0.109 | 185.528
4 | 0.8774 | 0.0063 | -0.0942 | 139.2698
4.5 | 0.8769 | 0.00771 | -0.0836 | 113.7354
5 | 0.8922 | 0.00891 | -0.0764 | 100.1347
5.5 | 0.9097 | 0.0101 | -0.0698 | 90.0693
6 | 0.9345 | 0.01119 | -0.0647 | 83.5121
6.5 | 0.9553 | 0.01247 | -0.059 | 76.6079
7 | 0.978 | 0.01372 | -0.0538 | 71.2828
7.5 | 1.0094 | 0.0147 | -0.0501 | 68.6667
8 | 1.0647 | 0.01603 | -0.0522 | 66.4192
8.5 | 1.128 | 0.01725 | -0.0558 | 65.3913
9 | 1.1909 | 0.01835 | -0.059 | 64.8992
10.5 | 1.3068 | 0.02172 | -0.0529 | 60.1657
11 | 1.3403 | 0.0231 | -0.0501 | 58.0216
11.5 | 1.3743 | 0.02442 | -0.0475 | 56.2776
12 | 1.4062 | 0.02598 | -0.0447 | 54.1263
12.5 | 1.4393 | 0.02744 | -0.0421 | 52.4526
13 | 1.4699 | 0.02913 | -0.0393 | 50.46
13.5 | 1.4991 | 0.03091 | -0.0364 | 48.4989
14 | 1.5269 | 0.0329 | -0.0336 | 46.4103
14.5 | 1.5526 | 0.03498 | -0.0305 | 44.3854
15 | 1.5769 | 0.03725 | -0.0274 | 42.3329
15.5 | 1.5997 | 0.0397 | -0.0244 | 40.2947
16 | 1.6215 | 0.04219 | -0.0214 | 38.4333
16.5 | 1.6378 | 0.04509 | -0.018 | 36.3229
17 | 1.6506 | 0.04828 | -0.0145 | 34.1881
17.5 | 1.6613 | 0.05154 | -0.0108 | 32.2332
18 | 1.6652 | 0.05547 | -0.0071 | 30.0198
18.5 | 1.6738 | 0.05958 | -0.0046 | 28.0933
19 | 1.6816 | 0.06412 | -0.0027 | 26.2258
19.5 | 1.6848 | 0.06941 | -0.0014 | 24.2732
20 | 1.6826 | 0.07564 | -0.0007 | 22.2448

## 103. Re 8M Mach 0.50 (1)
BIGFOIL.COM POLAR EXPORT
NACA67-714 a=0.6
NACA67-714 a=0.6 |  |  |  | Cl Max: | 1.542 | at alpha= | 7.5 | deg
JavaFoil+Calcfoil stall+Eppler ext transition |  |  |  | L/D Max: | 188.608 | at alpha= | 1 | deg
Re: | 8000000 |  |  | Cd Min: | 0.00428 | at alpha= | 0.5 | deg
Mach: | 0.5 |  |  | Cl=0 at alpha= | -4.9485 | deg
|  |  |  | @ Cl=0.1, Cd= | 0.0066413
|  |  |  | @ Cl=0.4, Cd= | 0.0059856
|  |  |  | @ Cl=0.6, Cd= | 0.0057985
alpha (deg) | Cl | Cd | Cm | Cl/Cd
-20 | -0.844 | 0.15262 | -0.05 | -5.527
-19.5 | -0.815 | 0.14681 | -0.05 | -5.552
-19 | -0.786 | 0.14289 | -0.049 | -5.502
-18.5 | -0.758 | 0.13872 | -0.049 | -5.463
-18 | -0.73 | 0.13525 | -0.05 | -5.4
-17.5 | -0.703 | 0.12997 | -0.05 | -5.408
-17 | -0.675 | 0.12577 | -0.051 | -5.369
-16.5 | -0.647 | 0.12008 | -0.052 | -5.392
-16 | -0.619 | 0.11692 | -0.052 | -5.297
-15.5 | -0.591 | 0.1088 | -0.052 | -5.435
-15 | -0.564 | 0.10186 | -0.053 | -5.535
-14.5 | -0.536 | 0.09432 | -0.054 | -5.684
-14 | -0.508 | 0.08792 | -0.055 | -5.783
-13.5 | -0.481 | 0.08291 | -0.056 | -5.798
-13 | -0.451 | 0.09453 | -0.053 | -4.772
-12.5 | -0.423 | 0.08651 | -0.053 | -4.889
-12 | -0.395 | 0.07871 | -0.054 | -5.021
-11.5 | -0.368 | 0.07185 | -0.055 | -5.115
-11 | -0.34 | 0.06711 | -0.057 | -5.066
-10.5 | -0.312 | 0.06194 | -0.059 | -5.042
-10 | -0.283 | 0.06242 | -0.057 | -4.54
-9.5 | -0.255 | 0.06616 | -0.053 | -3.848
-9 | -0.227 | 0.05904 | -0.055 | -3.842
-8.5 | -0.199 | 0.05361 | -0.058 | -3.715
-8 | -0.171 | 0.0488 | -0.061 | -3.514
-7.5 | -0.143 | 0.04888 | -0.057 | -2.923
-7 | -0.152 | 0.05237 | -0.051 | -2.909
-6.5 | -0.149 | 0.03988 | -0.065 | -3.727
-6 | -0.133 | 0.00753 | -0.118 | -17.625
-5.5 | -0.072 | 0.00724 | -0.119 | -9.912
-5 | -0.007 | 0.00689 | -0.12 | -0.974
-4.5 | 0.061 | 0.00676 | -0.122 | 9.008
-4 | 0.13 | 0.00655 | -0.123 | 19.864
-3.5 | 0.201 | 0.00635 | -0.124 | 31.561
-3 | 0.271 | 0.00628 | -0.125 | 43.217
-2.5 | 0.343 | 0.00609 | -0.127 | 56.286
-2 | 0.414 | 0.00596 | -0.128 | 69.483
-1.5 | 0.486 | 0.00588 | -0.129 | 82.565
-1 | 0.559 | 0.00581 | -0.13 | 96.299
-0.5 | 0.63 | 0.00579 | -0.132 | 108.79
0 | 0.692 | 0.0051 | -0.133 | 135.693
0.5 | 0.761 | 0.00428 | -0.134 | 178.063
1 | 0.83 | 0.0044 | -0.135 | 188.608
1.5 | 0.899 | 0.00487 | -0.136 | 184.629
2 | 0.966 | 0.00584 | -0.137 | 165.524
2.5 | 1.034 | 0.00653 | -0.139 | 158.315
3 | 1.102 | 0.00754 | -0.14 | 146.143
3.5 | 1.16 | 0.00824 | -0.141 | 140.732
4 | 1.223 | 0.00953 | -0.142 | 128.367
4.5 | 1.285 | 0.01053 | -0.143 | 122.002
5 | 1.346 | 0.01192 | -0.144 | 112.916
5.5 | 1.402 | 0.01421 | -0.145 | 98.65
6 | 1.453 | 0.01513 | -0.147 | 96.066
6.5 | 1.497 | 0.0159 | -0.148 | 94.147
7 | 1.532 | 0.0168 | -0.149 | 91.178
7.5 | 1.542 | 0.01813 | -0.15 | 85.01
8 | 1.515 | 0.01948 | -0.151 | 77.806
8.5 | 1.407 | 0.02125 | -0.152 | 66.225
9 | 0.924 | 0.02359 | -0.153 | 39.176
9.5 | 0.955 | 0.02463 | -0.154 | 38.795
10 | 0.819 | 0.07365 | -0.076 | 11.122
10.5 | 1.017 | 0.02707 | -0.156 | 37.556
11 | 0.874 | 0.08019 | -0.082 | 10.897
11.5 | 1.078 | 0.02898 | -0.158 | 37.209
12 | 1.104 | 0.03205 | -0.159 | 34.448
12.5 | 0.971 | 0.08523 | -0.107 | 11.39

## 104. Re 8M Mach 0.50 (2)
BIGFOIL.COM POLAR EXPORT
NACA67-714 a=0.6
NACA67-714 a=0.6 |  |  |  | Cl Max: | 1.4766 | at alpha= | 12.5 | deg
XFOIL ncrit=9 |  |  |  | L/D Max: | 252.479 | at alpha= | 2 | deg
Re: | 8000000 |  |  | Cd Min: | 0.20972 | at alpha= | -20 | deg
Mach: | 0.5 |  |  | Cl=0 at alpha= | -5.3871 | deg
|  |  |  | @ Cl=0.1, Cd= | 0.0061283
|  |  |  | @ Cl=0.4, Cd= | 0.0052007
|  |  |  | @ Cl=0.6, Cd= | 0.0049051
alpha (deg) | Cl | Cd | Cm | Cl/Cd
-20 | -0.2583 | 0.20972 | -0.098 | -1.2316
-19.5 | -0.2349 | 0.20352 | -0.1028 | -1.1542
-18 | -0.1737 | 0.18084 | -0.1162 | -0.96052
-17.5 | -0.1517 | 0.17389 | -0.1207 | -0.87239
-17 | -0.1311 | 0.16682 | -0.1251 | -0.78588
-16.5 | -0.115 | 0.15841 | -0.1294 | -0.72596
-16 | -0.0966 | 0.15095 | -0.1337 | -0.63995
-15.5 | -0.0799 | 0.14325 | -0.138 | -0.55777
-15 | -0.0599 | 0.1366 | -0.1421 | -0.43851
-14.5 | -0.0475 | 0.12831 | -0.1463 | -0.3702
-14 | -0.0352 | 0.12051 | -0.1504 | -0.29209
-13.5 | -0.0355 | 0.11073 | -0.155 | -0.3206
-13 | -0.0265 | 0.10315 | -0.1591 | -0.25691
-12.5 | -0.0224 | 0.09506 | -0.1633 | -0.23564
-12 | -0.0236 | 0.0867 | -0.1677 | -0.2722
-11.5 | -0.023 | 0.0791 | -0.1717 | -0.29077
-11 | -0.0268 | 0.07139 | -0.1757 | -0.3754
-10.5 | -0.0444 | 0.06267 | -0.1802 | -0.70847
-10 | -0.0657 | 0.05423 | -0.1846 | -1.2115
-9.5 | -0.0944 | 0.04568 | -0.1909 | -2.0665
-9 | -0.1346 | 0.03857 | -0.1895 | -3.4898
-8.5 | -0.1705 | 0.03183 | -0.1838 | -5.3566
-8 | -0.2026 | 0.02367 | -0.1771 | -8.5594
-7.5 | -0.2225 | 0.01604 | -0.1686 | -13.8716
-6.5 | -0.1556 | 0.00807 | -0.157 | -19.2813
-6 | -0.0837 | 0.00758 | -0.1553 | -11.0422
-5.5 | -0.015 | 0.00701 | -0.1536 | -2.1398
-5 | 0.0514 | 0.00639 | -0.1521 | 8.0438
-4.5 | 0.1201 | 0.00602 | -0.1514 | 19.9502
-4 | 0.1882 | 0.00576 | -0.151 | 32.6736
-3.5 | 0.255 | 0.00555 | -0.1506 | 45.9459
-3 | 0.3223 | 0.00539 | -0.1507 | 59.7959
-2.5 | 0.3894 | 0.00522 | -0.1509 | 74.5977
-2 | 0.4553 | 0.0051 | -0.151 | 89.2745
-1.5 | 0.5198 | 0.00502 | -0.1511 | 103.5458
-1 | 0.5862 | 0.00492 | -0.1516 | 119.1463
-0.5 | 0.651 | 0.00485 | -0.1519 | 134.2268
0 | 0.7126 | 0.00481 | -0.1515 | 148.1497
0.5 | 0.7734 | 0.00464 | -0.151 | 166.681
1 | 0.8264 | 0.00441 | -0.1489 | 187.3923
1.5 | 0.8773 | 0.00415 | -0.1464 | 211.3976
2 | 0.9064 | 0.00359 | -0.1392 | 252.4791
2.5 | 0.9474 | 0.00382 | -0.1342 | 248.0105
3 | 0.9863 | 0.00418 | -0.1288 | 235.9569
3.5 | 0.9916 | 0.00521 | -0.1169 | 190.3263
4 | 0.9527 | 0.00743 | -0.0972 | 128.2234
4.5 | 0.9355 | 0.00959 | -0.0827 | 97.5495
5 | 0.9293 | 0.01178 | -0.0708 | 78.8879
5.5 | 0.9391 | 0.01364 | -0.0619 | 68.849
6 | 0.9569 | 0.01541 | -0.0546 | 62.096
6.5 | 0.98 | 0.01711 | -0.0483 | 57.2764
7 | 1.0028 | 0.01885 | -0.042 | 53.1989
7.5 | 1.0413 | 0.0208 | -0.0393 | 50.0625
8 | 1.1028 | 0.02298 | -0.0413 | 47.9896
8.5 | 1.1706 | 0.02484 | -0.0437 | 47.1256
9 | 1.2371 | 0.02669 | -0.0454 | 46.3507
9.5 | 1.2757 | 0.02845 | -0.0411 | 44.8401
10 | 1.3161 | 0.03024 | -0.0372 | 43.5218
10.5 | 1.3545 | 0.03224 | -0.033 | 42.013
11 | 1.3903 | 0.03449 | -0.0285 | 40.3102
11.5 | 1.4254 | 0.03684 | -0.0239 | 38.6916
12 | 1.4564 | 0.03958 | -0.0187 | 36.7964
12.5 | 1.4766 | 0.04311 | -0.0127 | 34.2519
13 | 1.4749 | 0.0481 | -0.0054 | 30.6632
13.5 | 1.4481 | 0.05464 | 0.0026 | 26.5026
14 | 1.4172 | 0.06201 | 0.0091 | 22.8544
14.5 | 1.3803 | 0.07123 | 0.0127 | 19.3781
15 | 1.3426 | 0.08205 | 0.0129 | 16.3632
15.5 | 1.3033 | 0.09447 | 0.01 | 13.7959
16 | 1.2645 | 0.10802 | 0.0045 | 11.7062
16.5 | 1.2313 | 0.12197 | -0.0029 | 10.0951
17 | 1.2008 | 0.13636 | -0.0116 | 8.8061
17.5 | 1.179 | 0.15011 | -0.0204 | 7.8542

## 105. Re 10M Mach 0.00 (1)
BIGFOIL.COM POLAR EXPORT
NACA67-714 a=0.6
NACA67-714 a=0.6 |  |  |  | Cl Max: | 1.619 | at alpha= | 11.5 | deg
JavaFoil+Calcfoil stall+Eppler ext transition |  |  |  | L/D Max: | 156.097 | at alpha= | 1.5 | deg
Re: | 10000000 |  |  | Cd Min: | 0.00481 | at alpha= | 0 | deg
Mach: | 0 |  |  | Cl=0 at alpha= | -4.95 | deg
|  |  |  | @ Cl=0.1, Cd= | 0.005952
|  |  |  | @ Cl=0.4, Cd= | 0.005249
|  |  |  | @ Cl=0.6, Cd= | 0.0048389
alpha (deg) | Cl | Cd | Cm | Cl/Cd
-19 | -0.406 | 0.15985 | -0.038 | -2.541
-18.5 | -0.419 | 0.14981 | -0.038 | -2.795
-18 | -0.431 | 0.14165 | -0.04 | -3.046
-17.5 | -0.443 | 0.13699 | -0.039 | -3.235
-17 | -0.454 | 0.13069 | -0.04 | -3.477
-16.5 | -0.465 | 0.12211 | -0.041 | -3.807
-16 | -0.475 | 0.11589 | -0.042 | -4.096
-15.5 | -0.483 | 0.10986 | -0.043 | -4.394
-15 | -0.489 | 0.1038 | -0.043 | -4.713
-14.5 | -0.494 | 0.09889 | -0.044 | -4.991
-14 | -0.496 | 0.09096 | -0.045 | -5.456
-13.5 | -0.496 | 0.08643 | -0.046 | -5.742
-13 | -0.493 | 0.08172 | -0.047 | -6.034
-12.5 | -0.487 | 0.07817 | -0.047 | -6.23
-12 | -0.479 | 0.07191 | -0.05 | -6.654
-11.5 | -0.465 | 0.06815 | -0.05 | -6.829
-11 | -0.449 | 0.06367 | -0.052 | -7.057
-10.5 | -0.43 | 0.05917 | -0.054 | -7.265
-10 | -0.406 | 0.05573 | -0.055 | -7.284
-9.5 | -0.382 | 0.04814 | -0.062 | -7.944
-9 | -0.426 | 0.00752 | -0.096 | -56.602
-8.5 | -0.383 | 0.0073 | -0.097 | -52.548
-8 | -0.337 | 0.00711 | -0.098 | -47.438
-7.5 | -0.288 | 0.00691 | -0.099 | -41.647
-7 | -0.236 | 0.00676 | -0.101 | -34.818
-6.5 | -0.181 | 0.0066 | -0.102 | -27.384
-6 | -0.124 | 0.00642 | -0.103 | -19.296
-5.5 | -0.065 | 0.00625 | -0.104 | -10.45
-5 | -0.006 | 0.00612 | -0.105 | -0.982
-4.5 | 0.054 | 0.00605 | -0.106 | 8.932
-4 | 0.115 | 0.00592 | -0.107 | 19.336
-3.5 | 0.176 | 0.00587 | -0.109 | 29.897
-3 | 0.237 | 0.00539 | -0.109 | 43.952
-2.5 | 0.298 | 0.00529 | -0.11 | 56.36
-2 | 0.36 | 0.00492 | -0.112 | 73.2
-1.5 | 0.422 | 0.00543 | -0.113 | 77.642
-1 | 0.484 | 0.00539 | -0.114 | 89.877
-0.5 | 0.546 | 0.00536 | -0.115 | 101.802
0 | 0.603 | 0.00481 | -0.116 | 125.305
0.5 | 0.663 | 0.00502 | -0.117 | 131.877
1 | 0.722 | 0.00514 | -0.118 | 140.576
1.5 | 0.782 | 0.00501 | -0.119 | 156.097
2 | 0.841 | 0.00565 | -0.12 | 148.721
2.5 | 0.9 | 0.00604 | -0.121 | 148.913
3 | 0.959 | 0.00654 | -0.122 | 146.683
3.5 | 1.013 | 0.00721 | -0.123 | 140.43
4 | 1.069 | 0.0078 | -0.124 | 137.077
4.5 | 1.126 | 0.0084 | -0.125 | 134.063
5 | 1.181 | 0.00916 | -0.126 | 128.974
5.5 | 1.235 | 0.00995 | -0.127 | 124.179
6 | 1.287 | 0.01122 | -0.128 | 114.675
6.5 | 1.337 | 0.01168 | -0.129 | 114.447
7 | 1.385 | 0.01215 | -0.13 | 114.039
7.5 | 1.429 | 0.01262 | -0.131 | 113.245
8 | 1.469 | 0.01321 | -0.132 | 111.157
8.5 | 1.505 | 0.01382 | -0.133 | 108.91
9 | 1.536 | 0.01453 | -0.134 | 105.688
9.5 | 1.563 | 0.01516 | -0.135 | 103.112
10 | 1.585 | 0.0158 | -0.136 | 100.325
10.5 | 1.602 | 0.01661 | -0.137 | 96.445
11 | 1.613 | 0.01736 | -0.138 | 92.883
11.5 | 1.619 | 0.01811 | -0.139 | 89.383
12 | 1.617 | 0.01899 | -0.14 | 85.107
12.5 | 1.604 | 0.01993 | -0.141 | 80.5
13 | 1.585 | 0.021 | -0.141 | 75.501
13.5 | 1.561 | 0.02196 | -0.142 | 71.075
14 | 1.53 | 0.02317 | -0.143 | 66.029
14.5 | 1.495 | 0.02436 | -0.144 | 61.37
15 | 1.456 | 0.02572 | -0.145 | 56.58
15.5 | 1.412 | 0.02733 | -0.145 | 51.69
16 | 1.367 | 0.02892 | -0.146 | 47.245
16.5 | 1.319 | 0.03058 | -0.147 | 43.114

## 106. Re 10M Mach 0.00 (2)
BIGFOIL.COM POLAR EXPORT
NACA67-714 a=0.6
NACA67-714 a=0.6 |  |  |  | Cl Max: | 1.7625 | at alpha= | 20 | deg
XFOIL ncrit=9 |  |  |  | L/D Max: | 243.313 | at alpha= | 2 | deg
Re: | 10000000 |  |  | Cd Min: | 0.05494 | at alpha= | 20 | deg
Mach: | 0 |  |  | Cl=0 at alpha= | -5.3074 | deg
|  |  |  | @ Cl=0.1, Cd= | 0.005172
|  |  |  | @ Cl=0.4, Cd= | 0.004573
|  |  |  | @ Cl=0.6, Cd= | 0.0043323
alpha (deg) | Cl | Cd | Cm | Cl/Cd
-19.5 | -1.066 | 0.03544 | -0.1598 | -30.079
-19 | -1.1303 | 0.02789 | -0.1563 | -40.5271
-18.5 | -1.1355 | 0.02517 | -0.152 | -45.1132
-18 | -1.1325 | 0.02309 | -0.1472 | -49.0472
-17.5 | -1.1316 | 0.02101 | -0.1413 | -53.8601
-17 | -1.1212 | 0.0195 | -0.1355 | -57.4974
-16.5 | -1.1127 | 0.01784 | -0.1289 | -62.3711
-16 | -1.0832 | 0.01654 | -0.1258 | -65.4897
-15.5 | -1.0479 | 0.01543 | -0.1235 | -67.9132
-15 | -1.0098 | 0.01437 | -0.1215 | -70.2714
-14.5 | -0.9675 | 0.0135 | -0.12 | -71.6667
-14 | -0.9225 | 0.01275 | -0.119 | -72.3529
-13.5 | -0.8753 | 0.01208 | -0.1182 | -72.4586
-13 | -0.8269 | 0.01144 | -0.1177 | -72.2815
-12.5 | -0.7774 | 0.01085 | -0.1172 | -71.6498
-12 | -0.7274 | 0.01024 | -0.1169 | -71.0352
-11.5 | -0.6769 | 0.00963 | -0.1165 | -70.2908
-11 | -0.6262 | 0.00901 | -0.1163 | -69.5006
-10.5 | -0.574 | 0.00852 | -0.1162 | -67.3709
-10 | -0.5211 | 0.00807 | -0.1162 | -64.5725
-9.5 | -0.4695 | 0.00742 | -0.1161 | -63.2749
-9 | -0.4152 | 0.00704 | -0.1164 | -58.9773
-8.5 | -0.3594 | 0.00679 | -0.1169 | -52.9308
-8 | -0.304 | 0.00651 | -0.1173 | -46.6974
-7.5 | -0.2482 | 0.00627 | -0.1178 | -39.5853
-7 | -0.1921 | 0.00608 | -0.1184 | -31.5954
-6.5 | -0.1356 | 0.00591 | -0.119 | -22.9442
-6 | -0.0784 | 0.00574 | -0.1198 | -13.6585
-5.5 | -0.0218 | 0.00553 | -0.1205 | -3.9421
-5 | 0.0348 | 0.00534 | -0.1211 | 6.5169
-4.5 | 0.0915 | 0.00519 | -0.1218 | 17.6301
-4 | 0.1483 | 0.00507 | -0.1225 | 29.2505
-3.5 | 0.2058 | 0.00494 | -0.1234 | 41.6599
-3 | 0.263 | 0.00481 | -0.1242 | 54.6778
-2.5 | 0.3198 | 0.0047 | -0.1249 | 68.0426
-2 | 0.3766 | 0.00461 | -0.1257 | 81.692
-1.5 | 0.4335 | 0.00452 | -0.1264 | 95.9071
-1 | 0.4897 | 0.00447 | -0.1271 | 109.5526
-0.5 | 0.5459 | 0.00443 | -0.1277 | 123.228
0 | 0.6013 | 0.00433 | -0.1282 | 138.8684
1 | 0.7067 | 0.00404 | -0.1283 | 174.9257
1.5 | 0.7582 | 0.00388 | -0.1281 | 195.4124
2 | 0.8005 | 0.00329 | -0.1262 | 243.3131
2.5 | 0.8374 | 0.00374 | -0.1228 | 223.9037
3 | 0.8511 | 0.00438 | -0.1143 | 194.3151
3.5 | 0.8379 | 0.00541 | -0.1003 | 154.8799
4 | 0.8341 | 0.00662 | -0.089 | 125.997
4.5 | 0.8477 | 0.00765 | -0.0815 | 110.8105
5 | 0.8789 | 0.00832 | -0.0776 | 105.637
5.5 | 0.9043 | 0.00922 | -0.0728 | 98.0803
6 | 0.9283 | 0.01019 | -0.0678 | 91.0991
6.5 | 0.9559 | 0.01112 | -0.0636 | 85.9622
7 | 0.983 | 0.01211 | -0.0595 | 81.1726
7.5 | 1.0123 | 0.01303 | -0.0558 | 77.6899
8 | 1.0462 | 0.01378 | -0.0529 | 75.9216
8.5 | 1.098 | 0.01466 | -0.0543 | 74.8977
9 | 1.1612 | 0.01561 | -0.0584 | 74.3882
9.5 | 1.223 | 0.01656 | -0.0621 | 73.8527
10 | 1.2829 | 0.01748 | -0.0654 | 73.3924
11 | 1.3426 | 0.01955 | -0.0591 | 68.6752
11.5 | 1.3763 | 0.02066 | -0.057 | 66.6167
12 | 1.4088 | 0.02186 | -0.0549 | 64.4465
12.5 | 1.4415 | 0.02303 | -0.0528 | 62.5923
13 | 1.473 | 0.02435 | -0.0508 | 60.4928
13.5 | 1.5027 | 0.02576 | -0.0485 | 58.3346
14 | 1.532 | 0.02724 | -0.0464 | 56.2408
14.5 | 1.5618 | 0.02868 | -0.0444 | 54.4561
15 | 1.5884 | 0.03039 | -0.0422 | 52.2672
15.5 | 1.6134 | 0.03219 | -0.0398 | 50.1212
16 | 1.6376 | 0.0341 | -0.0376 | 48.0235
16.5 | 1.6621 | 0.03596 | -0.0355 | 46.2208
17 | 1.6829 | 0.03819 | -0.0331 | 44.0665
17.5 | 1.7019 | 0.04055 | -0.0308 | 41.9704
18 | 1.718 | 0.04311 | -0.0282 | 39.8515
18.5 | 1.732 | 0.0459 | -0.0257 | 37.7342
19 | 1.7466 | 0.04872 | -0.0235 | 35.8498
19.5 | 1.7554 | 0.05185 | -0.0207 | 33.8554
20 | 1.7625 | 0.05494 | -0.0178 | 32.0805

## 107. Re 10M Mach 0.10 (1)
BIGFOIL.COM POLAR EXPORT
NACA67-714 a=0.6
NACA67-714 a=0.6 |  |  |  | Cl Max: | 1.613 | at alpha= | 11.5 | deg
JavaFoil+Calcfoil stall+Eppler ext transition |  |  |  | L/D Max: | 156.347 | at alpha= | 1.5 | deg
Re: | 10000000 |  |  | Cd Min: | 0.00484 | at alpha= | 0 | deg
Mach: | 0.1 |  |  | Cl=0 at alpha= | -4.95 | deg
|  |  |  | @ Cl=0.1, Cd= | 0.0060298
|  |  |  | @ Cl=0.4, Cd= | 0.0052374
|  |  |  | @ Cl=0.6, Cd= | 0.0048917
alpha (deg) | Cl | Cd | Cm | Cl/Cd
-18.5 | -0.374 | 0.15435 | -0.038 | -2.421
-18 | -0.389 | 0.14168 | -0.039 | -2.743
-17.5 | -0.403 | 0.13994 | -0.039 | -2.878
-17 | -0.417 | 0.13294 | -0.04 | -3.135
-16.5 | -0.43 | 0.12517 | -0.041 | -3.436
-16 | -0.442 | 0.11691 | -0.042 | -3.785
-15.5 | -0.453 | 0.11049 | -0.042 | -4.104
-15 | -0.463 | 0.10432 | -0.043 | -4.437
-14.5 | -0.47 | 0.09835 | -0.044 | -4.783
-14 | -0.476 | 0.09223 | -0.045 | -5.16
-13.5 | -0.479 | 0.08763 | -0.046 | -5.462
-13 | -0.479 | 0.08251 | -0.047 | -5.8
-12.5 | -0.475 | 0.07918 | -0.047 | -5.995
-12 | -0.468 | 0.07374 | -0.048 | -6.348
-11.5 | -0.458 | 0.06821 | -0.051 | -6.716
-11 | -0.443 | 0.06469 | -0.051 | -6.852
-10.5 | -0.425 | 0.06079 | -0.052 | -6.985
-10 | -0.403 | 0.05576 | -0.055 | -7.234
-9.5 | -0.379 | 0.04979 | -0.06 | -7.618
-9 | -0.425 | 0.00762 | -0.097 | -55.769
-8.5 | -0.383 | 0.00739 | -0.098 | -51.879
-8 | -0.338 | 0.00709 | -0.099 | -47.61
-7.5 | -0.288 | 0.00692 | -0.1 | -41.685
-7 | -0.236 | 0.00674 | -0.101 | -35.038
-6.5 | -0.181 | 0.00658 | -0.102 | -27.576
-6 | -0.124 | 0.00645 | -0.103 | -19.265
-5.5 | -0.066 | 0.00626 | -0.104 | -10.476
-5 | -0.006 | 0.00618 | -0.106 | -0.977
-4.5 | 0.054 | 0.00606 | -0.107 | 8.951
-4 | 0.115 | 0.00602 | -0.108 | 19.124
-3.5 | 0.176 | 0.00588 | -0.109 | 29.982
-3 | 0.238 | 0.00543 | -0.11 | 43.813
-2.5 | 0.3 | 0.00529 | -0.111 | 56.686
-2 | 0.362 | 0.00498 | -0.112 | 72.562
-1.5 | 0.424 | 0.0054 | -0.113 | 78.4
-1 | 0.487 | 0.00538 | -0.114 | 90.542
-0.5 | 0.548 | 0.00534 | -0.115 | 102.722
0 | 0.606 | 0.00484 | -0.116 | 125.163
0.5 | 0.666 | 0.00501 | -0.117 | 132.825
1 | 0.725 | 0.00514 | -0.118 | 141.213
1.5 | 0.785 | 0.00502 | -0.119 | 156.347
2 | 0.845 | 0.00569 | -0.12 | 148.427
2.5 | 0.905 | 0.00608 | -0.121 | 148.675
3 | 0.964 | 0.00657 | -0.122 | 146.701
3.5 | 1.017 | 0.00726 | -0.123 | 140.113
4 | 1.075 | 0.00785 | -0.124 | 136.895
4.5 | 1.131 | 0.00846 | -0.125 | 133.631
5 | 1.187 | 0.00922 | -0.126 | 128.753
5.5 | 1.241 | 0.01003 | -0.127 | 123.757
6 | 1.293 | 0.01132 | -0.128 | 114.226
6.5 | 1.343 | 0.01178 | -0.13 | 114.044
7 | 1.391 | 0.01222 | -0.131 | 113.803
7.5 | 1.434 | 0.01273 | -0.132 | 112.677
8 | 1.474 | 0.01334 | -0.133 | 110.483
8.5 | 1.509 | 0.01398 | -0.134 | 107.933
9 | 1.54 | 0.01467 | -0.135 | 104.924
9.5 | 1.565 | 0.01535 | -0.136 | 102.009
10 | 1.586 | 0.01605 | -0.137 | 98.777
10.5 | 1.601 | 0.01683 | -0.138 | 95.111
11 | 1.609 | 0.01759 | -0.138 | 91.467
11.5 | 1.613 | 0.01837 | -0.139 | 87.783
12 | 1.607 | 0.01927 | -0.14 | 83.384
12.5 | 1.591 | 0.02025 | -0.141 | 78.555
13 | 1.567 | 0.02136 | -0.142 | 73.361
13.5 | 1.537 | 0.02244 | -0.143 | 68.504
14 | 1.501 | 0.02366 | -0.144 | 63.447
14.5 | 1.46 | 0.02508 | -0.144 | 58.221
15 | 1.415 | 0.02645 | -0.145 | 53.494
15.5 | 1.365 | 0.02806 | -0.146 | 48.663
16 | 1.313 | 0.02981 | -0.146 | 44.061
16.5 | 1.26 | 0.0314 | -0.147 | 40.118

## 108. Re 10M Mach 0.10 (2)
BIGFOIL.COM POLAR EXPORT
NACA67-714 a=0.6
NACA67-714 a=0.6 |  |  |  | Cl Max: | 1.7565 | at alpha= | 20 | deg
XFOIL ncrit=9 |  |  |  | L/D Max: | 245.549 | at alpha= | 2 | deg
Re: | 10000000 |  |  | Cd Min: | 0.18274 | at alpha= | -20 | deg
Mach: | 0.1 |  |  | Cl=0 at alpha= | -5.3088 | deg
|  |  |  | @ Cl=0.1, Cd= | 0.0051923
|  |  |  | @ Cl=0.4, Cd= | 0.0045773
|  |  |  | @ Cl=0.6, Cd= | 0.0043377
alpha (deg) | Cl | Cd | Cm | Cl/Cd
-20 | -0.2985 | 0.18274 | -0.0837 | -1.6335
-18.5 | -1.041 | 0.03175 | -0.1629 | -32.7874
-18 | -1.0642 | 0.02758 | -0.1589 | -38.5859
-17.5 | -1.0837 | 0.02419 | -0.1525 | -44.7995
-17 | -1.0836 | 0.02198 | -0.1465 | -49.2994
-16.5 | -1.0891 | 0.01971 | -0.1385 | -55.2562
-16 | -1.0738 | 0.0182 | -0.1327 | -59
-15.5 | -1.0439 | 0.0168 | -0.1294 | -62.1369
-15 | -1.0104 | 0.01543 | -0.1265 | -65.4828
-14.5 | -0.9718 | 0.01426 | -0.1242 | -68.1487
-14 | -0.9278 | 0.01337 | -0.1227 | -69.3942
-13.5 | -0.8818 | 0.01253 | -0.1214 | -70.3751
-13 | -0.8336 | 0.0118 | -0.1205 | -70.6441
-12.5 | -0.7839 | 0.01115 | -0.1198 | -70.3049
-12 | -0.7331 | 0.01054 | -0.1193 | -69.5541
-11.5 | -0.6821 | 0.00991 | -0.1188 | -68.8295
-11 | -0.6309 | 0.00926 | -0.1183 | -68.1317
-10.5 | -0.5788 | 0.00868 | -0.118 | -66.682
-10 | -0.525 | 0.00823 | -0.118 | -63.791
-9.5 | -0.4719 | 0.00765 | -0.1178 | -61.6863
-9 | -0.4186 | 0.00709 | -0.1178 | -59.0409
-8.5 | -0.3624 | 0.00683 | -0.1182 | -53.06
-8 | -0.3062 | 0.00656 | -0.1186 | -46.6768
-7.5 | -0.2501 | 0.0063 | -0.119 | -39.6984
-7 | -0.1935 | 0.0061 | -0.1195 | -31.7213
-6.5 | -0.1364 | 0.00592 | -0.1201 | -23.0405
-6 | -0.0788 | 0.00576 | -0.1208 | -13.6806
-5.5 | -0.0218 | 0.00555 | -0.1214 | -3.9279
-5 | 0.0352 | 0.00536 | -0.122 | 6.5672
-4.5 | 0.0922 | 0.00521 | -0.1227 | 17.6967
-4 | 0.1495 | 0.00508 | -0.1234 | 29.4291
-3.5 | 0.2074 | 0.00494 | -0.1242 | 41.9838
-3 | 0.2649 | 0.00482 | -0.125 | 54.9585
-2.5 | 0.322 | 0.00471 | -0.1257 | 68.3652
-2 | 0.3792 | 0.00461 | -0.1265 | 82.256
-1.5 | 0.4364 | 0.00452 | -0.1272 | 96.5487
-1 | 0.493 | 0.00447 | -0.1279 | 110.2908
-0.5 | 0.5494 | 0.00443 | -0.1285 | 124.0181
0.5 | 0.659 | 0.00423 | -0.1292 | 155.792
1.5 | 0.7629 | 0.00389 | -0.1288 | 196.1183
2 | 0.8054 | 0.00328 | -0.1269 | 245.5488
2.5 | 0.842 | 0.00374 | -0.1234 | 225.1337
3 | 0.8538 | 0.00437 | -0.1144 | 195.3776
3.5 | 0.8411 | 0.00541 | -0.1005 | 155.4713
4 | 0.8364 | 0.00665 | -0.089 | 125.7744
4.5 | 0.8488 | 0.00773 | -0.0812 | 109.806
5 | 0.8786 | 0.00845 | -0.077 | 103.9763
5.5 | 0.9049 | 0.00935 | -0.0723 | 96.7807
6.5 | 0.956 | 0.0113 | -0.0629 | 84.6018
7 | 0.9831 | 0.01231 | -0.0587 | 79.8619
7.5 | 1.0131 | 0.01323 | -0.0551 | 76.576
8 | 1.0468 | 0.01401 | -0.0521 | 74.7181
9 | 1.1647 | 0.01589 | -0.058 | 73.2977
9.5 | 1.2268 | 0.01685 | -0.0617 | 72.8071
10 | 1.2862 | 0.01785 | -0.0649 | 72.056
11 | 1.3458 | 0.01992 | -0.0582 | 67.5602
11.5 | 1.3779 | 0.02117 | -0.0559 | 65.0874
12 | 1.4119 | 0.02231 | -0.0538 | 63.2855
12.5 | 1.4434 | 0.02362 | -0.0515 | 61.1092
13 | 1.4764 | 0.02489 | -0.0495 | 59.317
13.5 | 1.5054 | 0.02639 | -0.0471 | 57.0443
14 | 1.5351 | 0.0279 | -0.0449 | 55.0215
14.5 | 1.5641 | 0.02944 | -0.0427 | 53.1284
15 | 1.5906 | 0.03122 | -0.0404 | 50.9481
15.5 | 1.615 | 0.03313 | -0.0379 | 48.7474
16 | 1.641 | 0.03498 | -0.0357 | 46.9125
16.5 | 1.662 | 0.03721 | -0.0332 | 44.6654
17 | 1.6833 | 0.03943 | -0.0308 | 42.6908
17.5 | 1.7021 | 0.04188 | -0.0283 | 40.6423
18 | 1.7161 | 0.04473 | -0.0256 | 38.3658
18.5 | 1.7296 | 0.04768 | -0.023 | 36.2752
19 | 1.7438 | 0.05053 | -0.0206 | 34.5102
19.5 | 1.7528 | 0.05364 | -0.0177 | 32.6771
20 | 1.7565 | 0.05688 | -0.0142 | 30.8808

## 109. Re 10M Mach 0.25 (1)
BIGFOIL.COM POLAR EXPORT
NACA67-714 a=0.6
NACA67-714 a=0.6 |  |  |  | Cl Max: | 1.581 | at alpha= | 10.5 | deg
JavaFoil+Calcfoil stall+Eppler ext transition |  |  |  | L/D Max: | 156.794 | at alpha= | 1.5 | deg
Re: | 10000000 |  |  | Cd Min: | 0.00489 | at alpha= | 0 | deg
Mach: | 0.25 |  |  | Cl=0 at alpha= | -4.9516 | deg
|  |  |  | @ Cl=0.1, Cd= | 0.0058574
|  |  |  | @ Cl=0.4, Cd= | 0.0055
|  |  |  | @ Cl=0.6, Cd= | 0.0050839
alpha (deg) | Cl | Cd | Cm | Cl/Cd
-16 | -0.066 | 0.1276 | -0.041 | -0.513
-15.5 | -0.16 | 0.12434 | -0.041 | -1.288
-15 | -0.212 | 0.11629 | -0.042 | -1.824
-14.5 | -0.254 | 0.10968 | -0.042 | -2.317
-14 | -0.29 | 0.10344 | -0.043 | -2.807
-13.5 | -0.321 | 0.09728 | -0.043 | -3.304
-13 | -0.348 | 0.09039 | -0.045 | -3.845
-12.5 | -0.368 | 0.08377 | -0.046 | -4.394
-12 | -0.383 | 0.0799 | -0.046 | -4.788
-11.5 | -0.391 | 0.07464 | -0.048 | -5.238
-11 | -0.393 | 0.06904 | -0.049 | -5.692
-10.5 | -0.388 | 0.06491 | -0.05 | -5.978
-10 | -0.377 | 0.06077 | -0.051 | -6.203
-9.5 | -0.361 | 0.05485 | -0.055 | -6.574
-9 | -0.338 | 0.05025 | -0.058 | -6.727
-8.5 | -0.31 | 0.04613 | -0.062 | -6.721
-8 | -0.337 | 0.00731 | -0.102 | -46.174
-7.5 | -0.291 | 0.00709 | -0.103 | -40.973
-7 | -0.239 | 0.0069 | -0.104 | -34.706
-6.5 | -0.185 | 0.00677 | -0.105 | -27.287
-6 | -0.127 | 0.0066 | -0.106 | -19.207
-5.5 | -0.067 | 0.00642 | -0.107 | -10.453
-5 | -0.006 | 0.00632 | -0.109 | -0.978
-4.5 | 0.056 | 0.00612 | -0.11 | 9.079
-4 | 0.118 | 0.00575 | -0.111 | 20.522
-3.5 | 0.181 | 0.00535 | -0.112 | 33.795
-3 | 0.244 | 0.00527 | -0.113 | 46.377
-2.5 | 0.308 | 0.00557 | -0.114 | 55.225
-2 | 0.371 | 0.0055 | -0.115 | 67.528
-1.5 | 0.435 | 0.0055 | -0.116 | 79.182
-1 | 0.5 | 0.00545 | -0.117 | 91.733
-0.5 | 0.563 | 0.00541 | -0.118 | 104.062
0 | 0.622 | 0.00489 | -0.119 | 127.09
0.5 | 0.684 | 0.00508 | -0.12 | 134.598
1 | 0.745 | 0.00525 | -0.121 | 141.865
1.5 | 0.806 | 0.00514 | -0.122 | 156.794
2 | 0.867 | 0.00586 | -0.123 | 148.111
2.5 | 0.929 | 0.00627 | -0.125 | 148.161
3 | 0.99 | 0.00681 | -0.126 | 145.236
3.5 | 1.044 | 0.00754 | -0.127 | 138.518
4 | 1.102 | 0.00818 | -0.128 | 134.837
4.5 | 1.16 | 0.00884 | -0.129 | 131.265
5 | 1.217 | 0.00968 | -0.13 | 125.725
5.5 | 1.272 | 0.0105 | -0.131 | 121.137
6 | 1.324 | 0.01186 | -0.132 | 111.653
6.5 | 1.374 | 0.01235 | -0.133 | 111.298
7 | 1.422 | 0.01284 | -0.134 | 110.727
7.5 | 1.463 | 0.01343 | -0.135 | 108.962
8 | 1.5 | 0.0141 | -0.136 | 106.407
8.5 | 1.53 | 0.0149 | -0.137 | 102.706
9 | 1.554 | 0.01564 | -0.138 | 99.407
9.5 | 1.571 | 0.0164 | -0.139 | 95.802
10 | 1.58 | 0.01718 | -0.14 | 91.948
10.5 | 1.581 | 0.01814 | -0.141 | 87.115
11 | 1.572 | 0.01911 | -0.142 | 82.25
11.5 | 1.553 | 0.02026 | -0.143 | 76.648
12 | 1.521 | 0.02132 | -0.144 | 71.334
12.5 | 1.47 | 0.02252 | -0.145 | 65.291
13 | 1.408 | 0.02389 | -0.146 | 58.961
13.5 | 1.335 | 0.02562 | -0.146 | 52.079
14 | 1.251 | 0.02721 | -0.147 | 45.963
14.5 | 1.156 | 0.02996 | -0.147 | 38.578
15 | 1.052 | 0.03329 | -0.147 | 31.611
15.5 | 0.928 | 0.04305 | -0.144 | 21.557

## 110. Re 10M Mach 0.25 (2)
BIGFOIL.COM POLAR EXPORT
NACA67-714 a=0.6
NACA67-714 a=0.6 |  |  |  | Cl Max: | 1.7182 | at alpha= | 19.5 | deg
XFOIL ncrit=9 |  |  |  | L/D Max: | 251.788 | at alpha= | 2 | deg
Re: | 10000000 |  |  | Cd Min: | 0.16345 | at alpha= | -18.5 | deg
Mach: | 0.25 |  |  | Cl=0 at alpha= | -5.3194 | deg
|  |  |  | @ Cl=0.1, Cd= | 0.0052804
|  |  |  | @ Cl=0.4, Cd= | 0.0046402
|  |  |  | @ Cl=0.6, Cd= | 0.0044265
alpha (deg) | Cl | Cd | Cm | Cl/Cd
-18.5 | -0.2568 | 0.16345 | -0.099 | -1.5711
-18 | -0.2555 | 0.15318 | -0.104 | -1.668
-17 | -0.2477 | 0.13518 | -0.1137 | -1.8324
-16.5 | -0.2379 | 0.12788 | -0.1181 | -1.8603
-16 | -0.2265 | 0.12105 | -0.1223 | -1.8711
-15.5 | -0.2389 | 0.10993 | -0.1281 | -2.1732
-15 | -0.2339 | 0.10257 | -0.1323 | -2.2804
-14.5 | -0.7001 | 0.03332 | -0.173 | -21.0114
-14 | -0.7893 | 0.02611 | -0.1614 | -30.2298
-13.5 | -0.844 | 0.02036 | -0.1485 | -41.4538
-13 | -0.8339 | 0.01684 | -0.1421 | -49.519
-12.5 | -0.8015 | 0.01458 | -0.1378 | -54.9726
-12 | -0.7586 | 0.01295 | -0.1347 | -58.5792
-11.5 | -0.7096 | 0.01174 | -0.1324 | -60.4429
-11 | -0.657 | 0.0108 | -0.1307 | -60.8333
-10.5 | -0.603 | 0.00996 | -0.1292 | -60.5422
-10 | -0.5479 | 0.00914 | -0.128 | -59.9453
-9.5 | -0.4917 | 0.00844 | -0.1271 | -58.2583
-9 | -0.4341 | 0.00788 | -0.1265 | -55.0888
-8.5 | -0.3785 | 0.00716 | -0.1257 | -52.8631
-8 | -0.3197 | 0.00681 | -0.1255 | -46.9457
-7.5 | -0.2605 | 0.00653 | -0.1255 | -39.8928
-7 | -0.2013 | 0.00628 | -0.1256 | -32.0541
-6.5 | -0.1413 | 0.00605 | -0.1259 | -23.3554
-6 | -0.0812 | 0.00586 | -0.1263 | -13.8567
-5.5 | -0.0212 | 0.00569 | -0.1268 | -3.7258
-5 | 0.0375 | 0.00546 | -0.1271 | 6.8681
-4.5 | 0.0964 | 0.00529 | -0.1276 | 18.2231
-4 | 0.1563 | 0.00513 | -0.1282 | 30.4678
-3.5 | 0.216 | 0.00498 | -0.1289 | 43.3735
-3 | 0.2754 | 0.00488 | -0.1296 | 56.4344
-2.5 | 0.334 | 0.00477 | -0.1302 | 70.021
-2 | 0.3936 | 0.00465 | -0.1311 | 84.6452
-1.5 | 0.4523 | 0.00456 | -0.1317 | 99.1886
-1 | 0.5108 | 0.0045 | -0.1324 | 113.5111
-0.5 | 0.5686 | 0.00447 | -0.1329 | 127.2036
0 | 0.6264 | 0.00439 | -0.1335 | 142.6879
0.5 | 0.6816 | 0.00428 | -0.1335 | 159.2523
1 | 0.7347 | 0.00409 | -0.1332 | 179.6333
1.5 | 0.7883 | 0.0039 | -0.133 | 202.1282
2 | 0.8309 | 0.0033 | -0.1307 | 251.7879
2.5 | 0.8691 | 0.00368 | -0.1271 | 236.1685
3 | 0.8726 | 0.00431 | -0.1158 | 202.4594
3.5 | 0.8635 | 0.00537 | -0.1025 | 160.8007
4 | 0.8518 | 0.00683 | -0.0893 | 124.7145
5.5 | 0.9064 | 0.01013 | -0.0693 | 89.4768
6 | 0.9326 | 0.01117 | -0.0644 | 83.4915
6.5 | 0.9588 | 0.01228 | -0.0596 | 78.0782
7.5 | 1.0161 | 0.01445 | -0.0512 | 70.3183
8.5 | 1.1165 | 0.01647 | -0.0521 | 67.7899
9 | 1.1819 | 0.01756 | -0.0559 | 67.3064
9.5 | 1.2444 | 0.01868 | -0.059 | 66.6167
10.5 | 1.3237 | 0.02104 | -0.0555 | 62.9135
11 | 1.3588 | 0.0223 | -0.0529 | 60.9327
11.5 | 1.3924 | 0.02367 | -0.0502 | 58.8255
12 | 1.4262 | 0.02507 | -0.0476 | 56.8887
12.5 | 1.4589 | 0.0266 | -0.0449 | 54.8459
13 | 1.4906 | 0.02817 | -0.0421 | 52.9144
13.5 | 1.5196 | 0.03001 | -0.0392 | 50.6365
14 | 1.5486 | 0.03189 | -0.0364 | 48.5607
14.5 | 1.5764 | 0.03384 | -0.0335 | 46.5839
15 | 1.6025 | 0.036 | -0.0306 | 44.5139
15.5 | 1.6279 | 0.03822 | -0.0277 | 42.5929
16 | 1.6502 | 0.04075 | -0.0247 | 40.4957
16.5 | 1.6632 | 0.04393 | -0.021 | 37.8602
17 | 1.6814 | 0.04687 | -0.0181 | 35.8737
17.5 | 1.6949 | 0.0502 | -0.0149 | 33.7629
18 | 1.7056 | 0.05365 | -0.0116 | 31.7912
18.5 | 1.7103 | 0.05733 | -0.0077 | 29.8325
19 | 1.7146 | 0.0613 | -0.0043 | 27.9706
19.5 | 1.7182 | 0.06604 | -0.0021 | 26.0176
20 | 1.7173 | 0.07182 | -0.0009 | 23.9112

## 111. Re 10M Mach 0.50 (1)
BIGFOIL.COM POLAR EXPORT
NACA67-714 a=0.6
NACA67-714 a=0.6 |  |  |  | Cl Max: | 1.542 | at alpha= | 7.5 | deg
JavaFoil+Calcfoil stall+Eppler ext transition |  |  |  | L/D Max: | 156.956 | at alpha= | 1.5 | deg
Re: | 10000000 |  |  | Cd Min: | 0.00532 | at alpha= | 0.5 | deg
Mach: | 0.5 |  |  | Cl=0 at alpha= | -4.9485 | deg
|  |  |  | @ Cl=0.1, Cd= | 0.0064035
|  |  |  | @ Cl=0.4, Cd= | 0.0058237
|  |  |  | @ Cl=0.6, Cd= | 0.0056873
alpha (deg) | Cl | Cd | Cm | Cl/Cd
-20 | -0.845 | 0.14942 | -0.051 | -5.653
-19.5 | -0.816 | 0.14422 | -0.051 | -5.656
-19 | -0.787 | 0.13884 | -0.051 | -5.671
-18.5 | -0.758 | 0.13608 | -0.05 | -5.573
-18 | -0.731 | 0.12719 | -0.05 | -5.746
-17.5 | -0.703 | 0.12096 | -0.051 | -5.814
-17 | -0.676 | 0.11444 | -0.052 | -5.904
-16.5 | -0.648 | 0.12043 | -0.052 | -5.378
-16 | -0.62 | 0.11336 | -0.052 | -5.466
-15.5 | -0.592 | 0.10721 | -0.052 | -5.52
-15 | -0.564 | 0.10029 | -0.053 | -5.626
-14.5 | -0.537 | 0.09316 | -0.054 | -5.76
-14 | -0.51 | 0.0862 | -0.056 | -5.912
-13.5 | -0.482 | 0.08058 | -0.058 | -5.986
-13 | -0.451 | 0.09368 | -0.053 | -4.816
-12.5 | -0.423 | 0.08528 | -0.053 | -4.961
-12 | -0.395 | 0.07765 | -0.054 | -5.092
-11.5 | -0.368 | 0.07144 | -0.056 | -5.151
-11 | -0.34 | 0.06616 | -0.058 | -5.144
-10.5 | -0.313 | 0.06063 | -0.061 | -5.163
-10 | -0.283 | 0.06246 | -0.057 | -4.537
-9.5 | -0.255 | 0.06544 | -0.053 | -3.892
-9 | -0.227 | 0.05863 | -0.056 | -3.871
-8.5 | -0.199 | 0.05297 | -0.058 | -3.761
-8 | -0.172 | 0.0478 | -0.062 | -3.592
-7.5 | -0.143 | 0.0485 | -0.058 | -2.947
-7 | -0.152 | 0.05133 | -0.053 | -2.97
-6.5 | -0.15 | 0.03692 | -0.073 | -4.069
-6 | -0.133 | 0.00721 | -0.118 | -18.408
-5.5 | -0.072 | 0.00696 | -0.119 | -10.306
-5 | -0.007 | 0.00671 | -0.121 | -0.999
-4.5 | 0.061 | 0.00646 | -0.122 | 9.431
-4 | 0.13 | 0.00636 | -0.123 | 20.487
-3.5 | 0.201 | 0.00616 | -0.124 | 32.537
-3 | 0.271 | 0.00609 | -0.125 | 44.609
-2.5 | 0.343 | 0.00592 | -0.127 | 57.923
-2 | 0.414 | 0.0058 | -0.128 | 71.41
-1.5 | 0.486 | 0.0057 | -0.129 | 85.253
-1 | 0.559 | 0.00567 | -0.13 | 98.556
-0.5 | 0.63 | 0.0057 | -0.132 | 110.528
0 | 0.692 | 0.00533 | -0.133 | 129.817
0.5 | 0.761 | 0.00532 | -0.134 | 143.037
1 | 0.829 | 0.00568 | -0.135 | 145.877
1.5 | 0.898 | 0.00572 | -0.136 | 156.956
2 | 0.966 | 0.00668 | -0.137 | 144.44
2.5 | 1.034 | 0.00724 | -0.139 | 142.802
3 | 1.102 | 0.008 | -0.14 | 137.71
3.5 | 1.16 | 0.00895 | -0.141 | 129.627
4 | 1.223 | 0.0098 | -0.142 | 124.87
4.5 | 1.286 | 0.01078 | -0.143 | 119.318
5 | 1.346 | 0.0121 | -0.144 | 111.289
5.5 | 1.403 | 0.01385 | -0.146 | 101.307
6 | 1.454 | 0.01461 | -0.147 | 99.545
6.5 | 1.498 | 0.0154 | -0.148 | 97.303
7 | 1.533 | 0.01622 | -0.149 | 94.515
7.5 | 1.542 | 0.01744 | -0.15 | 88.423
8 | 1.517 | 0.01877 | -0.151 | 80.792
8.5 | 1.408 | 0.02041 | -0.152 | 69.017
9 | 0.925 | 0.0227 | -0.153 | 40.759
9.5 | 0.956 | 0.02361 | -0.154 | 40.502
10 | 0.82 | 0.07241 | -0.078 | 11.323
10.5 | 1.018 | 0.02611 | -0.156 | 38.985
11 | 0.875 | 0.07806 | -0.086 | 11.215
11.5 | 1.08 | 0.02796 | -0.159 | 38.617
12 | 1.107 | 0.03074 | -0.159 | 36.016
12.5 | 1.129 | 0.03534 | -0.159 | 31.945

## 112. Re 10M Mach 0.50 (2)
BIGFOIL.COM POLAR EXPORT
NACA67-714 a=0.6
NACA67-714 a=0.6 |  |  |  | Cl Max: | 1.5019 | at alpha= | 12.5 | deg
XFOIL ncrit=9 |  |  |  | L/D Max: | 255.63 | at alpha= | 2.5 | deg
Re: | 10000000 |  |  | Cd Min: | 0.20857 | at alpha= | -20 | deg
Mach: | 0.5 |  |  | Cl=0 at alpha= | -5.3597 | deg
|  |  |  | @ Cl=0.1, Cd= | 0.0058115
|  |  |  | @ Cl=0.4, Cd= | 0.0049922
|  |  |  | @ Cl=0.6, Cd= | 0.0047025
alpha (deg) | Cl | Cd | Cm | Cl/Cd
-20 | -0.2591 | 0.20857 | -0.0983 | -1.2423
-19.5 | -0.2341 | 0.20292 | -0.1033 | -1.1537
-19 | -0.2119 | 0.196 | -0.108 | -1.0811
-18.5 | -0.1911 | 0.18848 | -0.1125 | -1.0139
-18 | -0.1721 | 0.18047 | -0.1169 | -0.95362
-17.5 | -0.1514 | 0.17317 | -0.1214 | -0.87429
-17 | -0.1315 | 0.16592 | -0.1258 | -0.79255
-16 | -0.0981 | 0.14977 | -0.1344 | -0.655
-15.5 | -0.0828 | 0.14186 | -0.1387 | -0.58367
-15 | -0.0628 | 0.13526 | -0.1428 | -0.46429
-14.5 | -0.053 | 0.12659 | -0.1471 | -0.41867
-14 | -0.045 | 0.11793 | -0.1516 | -0.38158
-13.5 | -0.0363 | 0.10986 | -0.156 | -0.33042
-13 | -0.0343 | 0.10104 | -0.1606 | -0.33947
-12.5 | -0.0339 | 0.09256 | -0.1652 | -0.36625
-12 | -0.0297 | 0.08512 | -0.1692 | -0.34892
-11.5 | -0.0278 | 0.07781 | -0.1731 | -0.35728
-11 | -0.0337 | 0.07001 | -0.1771 | -0.48136
-10.5 | -0.0535 | 0.06126 | -0.1815 | -0.87333
-10 | -0.0768 | 0.05275 | -0.1861 | -1.4559
-9.5 | -0.1086 | 0.04398 | -0.1925 | -2.4693
-9 | -0.156 | 0.03703 | -0.1889 | -4.2128
-8.5 | -0.1913 | 0.0299 | -0.1833 | -6.398
-8 | -0.2224 | 0.02187 | -0.176 | -10.1692
-7 | -0.2346 | 0.00812 | -0.159 | -28.8916
-6.5 | -0.1639 | 0.00725 | -0.156 | -22.6069
-6 | -0.0902 | 0.00696 | -0.1543 | -12.9598
-5.5 | -0.0197 | 0.00649 | -0.1529 | -3.0354
-5 | 0.0505 | 0.00612 | -0.152 | 8.2516
-4.5 | 0.1179 | 0.0057 | -0.1511 | 20.6842
-4 | 0.1858 | 0.00548 | -0.1505 | 33.9051
-3.5 | 0.2543 | 0.00527 | -0.1505 | 48.2543
-3 | 0.3224 | 0.00511 | -0.1507 | 63.092
-2.5 | 0.3893 | 0.00501 | -0.1509 | 77.7046
-2 | 0.4555 | 0.0049 | -0.1511 | 92.9592
-1.5 | 0.5224 | 0.00478 | -0.1516 | 109.2887
-1 | 0.5879 | 0.00471 | -0.152 | 124.8195
-0.5 | 0.6522 | 0.00467 | -0.1521 | 139.6574
0 | 0.7166 | 0.00462 | -0.1523 | 155.1082
0.5 | 0.7765 | 0.00452 | -0.1517 | 171.792
1 | 0.8335 | 0.00432 | -0.1504 | 192.9398
1.5 | 0.8872 | 0.00414 | -0.1484 | 214.2995
2 | 0.926 | 0.00393 | -0.1432 | 235.6234
2.5 | 0.9535 | 0.00373 | -0.1355 | 255.63
3 | 0.9745 | 0.00432 | -0.1265 | 225.5787
3.5 | 0.9492 | 0.00597 | -0.1088 | 158.995
4 | 0.9249 | 0.00801 | -0.0923 | 115.4682
4.5 | 0.9155 | 0.01005 | -0.0793 | 91.0945
5 | 0.9147 | 0.01209 | -0.0684 | 75.6576
5.5 | 0.9326 | 0.01375 | -0.0609 | 67.8255
6 | 0.9542 | 0.01543 | -0.0542 | 61.8406
6.5 | 0.9808 | 0.01698 | -0.0484 | 57.7621
7 | 1.0091 | 0.01857 | -0.0429 | 54.3403
7.5 | 1.0357 | 0.02027 | -0.0373 | 51.0952
8 | 1.0928 | 0.022 | -0.0377 | 49.6727
8.5 | 1.1625 | 0.02383 | -0.0405 | 48.783
9 | 1.2323 | 0.02558 | -0.0427 | 48.1744
9.5 | 1.2972 | 0.02764 | -0.044 | 46.932
10 | 1.3375 | 0.0294 | -0.0398 | 45.4932
10.5 | 1.3755 | 0.03143 | -0.0355 | 43.7639
11 | 1.4136 | 0.03354 | -0.031 | 42.1467
11.5 | 1.4496 | 0.03588 | -0.0264 | 40.4013
12 | 1.4814 | 0.0386 | -0.0212 | 38.3782
12.5 | 1.5019 | 0.04215 | -0.015 | 35.6323
13 | 1.4987 | 0.04724 | -0.0075 | 31.7252
13.5 | 1.4686 | 0.0542 | 0.0005 | 27.0959
14 | 1.4356 | 0.06132 | 0.0077 | 23.4116
14.5 | 1.3907 | 0.07031 | 0.0128 | 19.7795
15 | 1.353 | 0.08086 | 0.0135 | 16.7326
15.5 | 1.3136 | 0.09311 | 0.011 | 14.108
16 | 1.2752 | 0.10649 | 0.0057 | 11.9748
16.5 | 1.2423 | 0.12031 | -0.0015 | 10.3258
17 | 1.2114 | 0.13467 | -0.0102 | 8.9953
17.5 | 1.1895 | 0.14835 | -0.0189 | 8.0182

## 113. Re 12M Mach 0.00 (1)
BIGFOIL.COM POLAR EXPORT
NACA67-714 a=0.6
NACA67-714 a=0.6 |  |  |  | Cl Max: | 1.62 | at alpha= | 11.5 | deg
JavaFoil+Calcfoil stall+Eppler ext transition |  |  |  | L/D Max: | 144.012 | at alpha= | 2 | deg
Re: | 12000000 |  |  | Cd Min: | 0.00485 | at alpha= | -2 | deg
Mach: | 0 |  |  | Cl=0 at alpha= | -4.95 | deg
|  |  |  | @ Cl=0.1, Cd= | 0.0057995
|  |  |  | @ Cl=0.4, Cd= | 0.0051403
|  |  |  | @ Cl=0.6, Cd= | 0.0055782
alpha (deg) | Cl | Cd | Cm | Cl/Cd
-19 | -0.406 | 0.15755 | -0.038 | -2.578
-18.5 | -0.419 | 0.1479 | -0.038 | -2.832
-18 | -0.432 | 0.13983 | -0.04 | -3.087
-17.5 | -0.443 | 0.1352 | -0.04 | -3.278
-17 | -0.455 | 0.12897 | -0.04 | -3.524
-16.5 | -0.465 | 0.12281 | -0.041 | -3.787
-16 | -0.475 | 0.11366 | -0.042 | -4.177
-15.5 | -0.483 | 0.10783 | -0.043 | -4.478
-15 | -0.489 | 0.10202 | -0.044 | -4.796
-14.5 | -0.494 | 0.0979 | -0.044 | -5.042
-14 | -0.497 | 0.09053 | -0.046 | -5.484
-13.5 | -0.497 | 0.08547 | -0.047 | -5.81
-13 | -0.494 | 0.08128 | -0.047 | -6.072
-12.5 | -0.487 | 0.0774 | -0.048 | -6.295
-12 | -0.478 | 0.07212 | -0.049 | -6.631
-11.5 | -0.466 | 0.06658 | -0.052 | -7.006
-11 | -0.45 | 0.06322 | -0.052 | -7.112
-10.5 | -0.43 | 0.05834 | -0.055 | -7.378
-10 | -0.407 | 0.05458 | -0.056 | -7.454
-9.5 | -0.385 | 0.04537 | -0.065 | -8.49
-9 | -0.426 | 0.00736 | -0.096 | -57.861
-8.5 | -0.383 | 0.00714 | -0.097 | -53.695
-8 | -0.337 | 0.00688 | -0.098 | -49.032
-7.5 | -0.288 | 0.00675 | -0.099 | -42.633
-7 | -0.236 | 0.00655 | -0.101 | -35.96
-6.5 | -0.181 | 0.00643 | -0.102 | -28.096
-6 | -0.124 | 0.00625 | -0.103 | -19.8
-5.5 | -0.065 | 0.00609 | -0.104 | -10.725
-5 | -0.006 | 0.00598 | -0.105 | -1.005
-4.5 | 0.054 | 0.00589 | -0.106 | 9.166
-4 | 0.115 | 0.00577 | -0.107 | 19.845
-3.5 | 0.176 | 0.00569 | -0.109 | 30.823
-3 | 0.237 | 0.00564 | -0.11 | 41.975
-2.5 | 0.298 | 0.00522 | -0.111 | 57.146
-2 | 0.36 | 0.00485 | -0.112 | 74.27
-1.5 | 0.422 | 0.0053 | -0.113 | 79.487
-1 | 0.484 | 0.00527 | -0.114 | 91.913
-0.5 | 0.546 | 0.00553 | -0.115 | 98.669
0 | 0.602 | 0.00558 | -0.116 | 107.942
0.5 | 0.662 | 0.00564 | -0.117 | 117.268
1 | 0.722 | 0.00596 | -0.118 | 121.019
1.5 | 0.781 | 0.00603 | -0.119 | 129.493
2 | 0.841 | 0.00584 | -0.12 | 144.012
2.5 | 0.9 | 0.00636 | -0.121 | 141.507
3 | 0.959 | 0.0069 | -0.122 | 138.959
3.5 | 1.013 | 0.00739 | -0.123 | 137.098
4 | 1.07 | 0.00791 | -0.124 | 135.235
4.5 | 1.126 | 0.0085 | -0.125 | 132.521
5 | 1.182 | 0.00925 | -0.126 | 127.701
5.5 | 1.236 | 0.01035 | -0.127 | 119.413
6 | 1.288 | 0.01091 | -0.128 | 118.065
6.5 | 1.338 | 0.01134 | -0.129 | 118.007
7 | 1.386 | 0.01177 | -0.13 | 117.76
7.5 | 1.43 | 0.01226 | -0.131 | 116.637
8 | 1.47 | 0.01282 | -0.132 | 114.661
8.5 | 1.506 | 0.01347 | -0.133 | 111.772
9 | 1.537 | 0.01407 | -0.134 | 109.206
9.5 | 1.564 | 0.01471 | -0.135 | 106.331
10 | 1.586 | 0.01536 | -0.136 | 103.242
10.5 | 1.603 | 0.01609 | -0.137 | 99.586
11 | 1.614 | 0.0168 | -0.138 | 96.044
11.5 | 1.62 | 0.01755 | -0.139 | 92.297
12 | 1.618 | 0.01848 | -0.14 | 87.551
12.5 | 1.605 | 0.0193 | -0.141 | 83.187
13 | 1.586 | 0.02039 | -0.142 | 77.788
13.5 | 1.562 | 0.02132 | -0.142 | 73.264
14 | 1.532 | 0.02246 | -0.143 | 68.204
14.5 | 1.496 | 0.02366 | -0.144 | 63.243
15 | 1.457 | 0.02493 | -0.145 | 58.456
15.5 | 1.414 | 0.02636 | -0.145 | 53.627
16 | 1.368 | 0.0279 | -0.146 | 49.023
16.5 | 1.32 | 0.02965 | -0.147 | 44.505

## 114. Re 12M Mach 0.00 (2)
BIGFOIL.COM POLAR EXPORT
NACA67-714 a=0.6
NACA67-714 a=0.6 |  |  |  | Cl Max: | 1.796 | at alpha= | 20 | deg
XFOIL ncrit=9 |  |  |  | L/D Max: | 198.378 | at alpha= | 2.5 | deg
Re: | 12000000 |  |  | Cd Min: | 0.05331 | at alpha= | 20 | deg
Mach: | 0 |  |  | Cl=0 at alpha= | -5.2965 | deg
|  |  |  | @ Cl=0.1, Cd= | 0.0050047
|  |  |  | @ Cl=0.4, Cd= | 0.0044405
|  |  |  | @ Cl=0.6, Cd= | 0.0042806
alpha (deg) | Cl | Cd | Cm | Cl/Cd
-19.5 | -1.0966 | 0.03289 | -0.16 | -33.3414
-19 | -1.1499 | 0.02672 | -0.1551 | -43.0352
-18.5 | -1.1528 | 0.02423 | -0.1505 | -47.5774
-18 | -1.1482 | 0.02228 | -0.1456 | -51.535
-17.5 | -1.1454 | 0.02034 | -0.1396 | -56.3127
-17 | -1.1352 | 0.01892 | -0.1335 | -60
-16.5 | -1.1211 | 0.01737 | -0.1278 | -64.5423
-16 | -1.0903 | 0.01613 | -0.1248 | -67.5945
-15.5 | -1.0543 | 0.01504 | -0.1225 | -70.0997
-15 | -1.0173 | 0.01386 | -0.1203 | -73.3983
-14.5 | -0.9754 | 0.0129 | -0.1189 | -75.6124
-14 | -0.9293 | 0.01219 | -0.1179 | -76.2346
-13.5 | -0.8819 | 0.01152 | -0.1172 | -76.5538
-13 | -0.8329 | 0.01092 | -0.1167 | -76.2729
-11.5 | -0.6804 | 0.00936 | -0.116 | -72.6923
-11 | -0.6291 | 0.0088 | -0.1158 | -71.4886
-10.5 | -0.577 | 0.00826 | -0.1157 | -69.8547
-10 | -0.5233 | 0.00783 | -0.1159 | -66.8327
-9.5 | -0.4704 | 0.00731 | -0.1159 | -64.3502
-9 | -0.4177 | 0.00677 | -0.1159 | -61.6987
-8.5 | -0.362 | 0.00652 | -0.1164 | -55.5215
-8 | -0.3061 | 0.0063 | -0.1169 | -48.5873
-7.5 | -0.2505 | 0.00605 | -0.1174 | -41.405
-7 | -0.1941 | 0.00585 | -0.118 | -33.1795
-6.5 | -0.1372 | 0.00566 | -0.1187 | -24.2403
-6 | -0.0801 | 0.0055 | -0.1195 | -14.5636
-5.5 | -0.023 | 0.00537 | -0.1203 | -4.2831
-5 | 0.0335 | 0.00519 | -0.1209 | 6.4547
-4.5 | 0.0903 | 0.00503 | -0.1216 | 17.9523
-4 | 0.1477 | 0.00488 | -0.1224 | 30.2664
-3.5 | 0.2051 | 0.00476 | -0.1233 | 43.0882
-3 | 0.2623 | 0.00467 | -0.124 | 56.167
-2.5 | 0.3192 | 0.00456 | -0.1248 | 70
-2 | 0.3762 | 0.00447 | -0.1256 | 84.1611
-1.5 | 0.4327 | 0.0044 | -0.1263 | 98.3409
-1 | 0.489 | 0.00437 | -0.1269 | 111.8993
-0.5 | 0.5456 | 0.00432 | -0.1277 | 126.2963
0 | 0.6008 | 0.00428 | -0.1281 | 140.3738
0.5 | 0.6548 | 0.0042 | -0.1284 | 155.9048
1 | 0.7073 | 0.00406 | -0.1284 | 174.2118
1.5 | 0.7585 | 0.00397 | -0.1281 | 191.0579
2 | 0.7938 | 0.00426 | -0.1245 | 186.338
2.5 | 0.8193 | 0.00413 | -0.1189 | 198.3777
3 | 0.8232 | 0.00475 | -0.1083 | 173.3053
3.5 | 0.8167 | 0.00583 | -0.096 | 140.0858
4 | 0.8216 | 0.00691 | -0.0866 | 118.9001
4.5 | 0.8433 | 0.00773 | -0.0807 | 109.0944
5 | 0.8745 | 0.00841 | -0.0768 | 103.9834
5.5 | 0.9033 | 0.00919 | -0.0726 | 98.2916
6 | 0.9293 | 0.01012 | -0.068 | 91.8281
6.5 | 0.9611 | 0.01091 | -0.0645 | 88.0935
7 | 0.9883 | 0.01189 | -0.0604 | 83.1203
7.5 | 1.0202 | 0.01275 | -0.0572 | 80.0157
8 | 1.0556 | 0.01345 | -0.0546 | 78.4833
8.5 | 1.0913 | 0.01411 | -0.052 | 77.3423
9 | 1.1513 | 0.01502 | -0.0553 | 76.6511
9.5 | 1.2142 | 0.01597 | -0.0594 | 76.0301
10 | 1.2756 | 0.01692 | -0.063 | 75.3901
11.5 | 1.3902 | 0.02004 | -0.0592 | 69.3713
12 | 1.422 | 0.02129 | -0.057 | 66.7919
12.5 | 1.4562 | 0.02239 | -0.0551 | 65.038
13 | 1.4886 | 0.02361 | -0.0531 | 63.0496
13.5 | 1.5177 | 0.02507 | -0.0508 | 60.5385
14 | 1.5492 | 0.02638 | -0.0489 | 58.7263
14.5 | 1.5765 | 0.02798 | -0.0466 | 56.3438
15 | 1.6057 | 0.02947 | -0.0446 | 54.4859
15.5 | 1.6311 | 0.03129 | -0.0423 | 52.1285
16 | 1.658 | 0.03296 | -0.0403 | 50.3034
16.5 | 1.6791 | 0.03507 | -0.0378 | 47.8785
17 | 1.7001 | 0.03726 | -0.0354 | 45.628
17.5 | 1.7221 | 0.0394 | -0.0333 | 43.7081
18 | 1.7376 | 0.04203 | -0.0307 | 41.3419
18.5 | 1.755 | 0.04462 | -0.0285 | 39.3321
19 | 1.7721 | 0.04726 | -0.0265 | 37.4968
19.5 | 1.7862 | 0.05009 | -0.0243 | 35.6598
20 | 1.796 | 0.05331 | -0.022 | 33.6897

## 115. Re 12M Mach 0.10 (1)
BIGFOIL.COM POLAR EXPORT
NACA67-714 a=0.6
NACA67-714 a=0.6 |  |  |  | Cl Max: | 1.613 | at alpha= | 11.5 | deg
JavaFoil+Calcfoil stall+Eppler ext transition |  |  |  | L/D Max: | 143.464 | at alpha= | 2 | deg
Re: | 12000000 |  |  | Cd Min: | 0.0049 | at alpha= | -2 | deg
Mach: | 0.1 |  |  | Cl=0 at alpha= | -4.95 | deg
|  |  |  | @ Cl=0.1, Cd= | 0.0058095
|  |  |  | @ Cl=0.4, Cd= | 0.0051697
|  |  |  | @ Cl=0.6, Cd= | 0.0056056
alpha (deg) | Cl | Cd | Cm | Cl/Cd
-18.5 | -0.374 | 0.15208 | -0.038 | -2.458
-18 | -0.389 | 0.14265 | -0.04 | -2.726
-17.5 | -0.403 | 0.13796 | -0.039 | -2.92
-17 | -0.417 | 0.13113 | -0.04 | -3.179
-16.5 | -0.43 | 0.1236 | -0.041 | -3.48
-16 | -0.443 | 0.11595 | -0.042 | -3.818
-15.5 | -0.454 | 0.11033 | -0.043 | -4.111
-15 | -0.463 | 0.10409 | -0.043 | -4.448
-14.5 | -0.471 | 0.09807 | -0.044 | -4.798
-14 | -0.476 | 0.09187 | -0.045 | -5.181
-13.5 | -0.479 | 0.08674 | -0.046 | -5.521
-13 | -0.479 | 0.08156 | -0.047 | -5.87
-12.5 | -0.475 | 0.07843 | -0.047 | -6.054
-12 | -0.468 | 0.07295 | -0.049 | -6.42
-11.5 | -0.458 | 0.06749 | -0.051 | -6.791
-11 | -0.444 | 0.06408 | -0.052 | -6.922
-10.5 | -0.425 | 0.06015 | -0.053 | -7.069
-10 | -0.404 | 0.05462 | -0.057 | -7.404
-9.5 | -0.381 | 0.04847 | -0.062 | -7.851
-9 | -0.425 | 0.00736 | -0.097 | -57.77
-8.5 | -0.383 | 0.00715 | -0.098 | -53.58
-8 | -0.338 | 0.00694 | -0.099 | -48.659
-7.5 | -0.288 | 0.00676 | -0.1 | -42.666
-7 | -0.236 | 0.00657 | -0.101 | -35.935
-6.5 | -0.181 | 0.00641 | -0.102 | -28.294
-6 | -0.124 | 0.00631 | -0.103 | -19.697
-5.5 | -0.066 | 0.0061 | -0.104 | -10.751
-5 | -0.006 | 0.00603 | -0.106 | -1
-4.5 | 0.054 | 0.0059 | -0.107 | 9.188
-4 | 0.115 | 0.00578 | -0.108 | 19.895
-3.5 | 0.176 | 0.00571 | -0.109 | 30.91
-3 | 0.238 | 0.00526 | -0.11 | 45.221
-2.5 | 0.3 | 0.0052 | -0.111 | 57.616
-2 | 0.362 | 0.0049 | -0.112 | 73.808
-1.5 | 0.424 | 0.00534 | -0.113 | 79.281
-1 | 0.487 | 0.00526 | -0.114 | 92.545
-0.5 | 0.548 | 0.00556 | -0.115 | 98.685
0 | 0.605 | 0.00561 | -0.116 | 107.906
0.5 | 0.665 | 0.00563 | -0.117 | 118.047
1 | 0.725 | 0.00599 | -0.118 | 121.004
1.5 | 0.785 | 0.00604 | -0.119 | 129.995
2 | 0.845 | 0.00589 | -0.12 | 143.464
2.5 | 0.905 | 0.0064 | -0.121 | 141.28
3 | 0.964 | 0.00693 | -0.122 | 139.161
3.5 | 1.018 | 0.00744 | -0.123 | 136.792
4 | 1.075 | 0.00797 | -0.124 | 134.933
4.5 | 1.131 | 0.00857 | -0.125 | 132.006
5 | 1.187 | 0.00933 | -0.127 | 127.279
5.5 | 1.241 | 0.01043 | -0.128 | 118.998
6 | 1.293 | 0.011 | -0.129 | 117.587
6.5 | 1.344 | 0.01144 | -0.13 | 117.468
7 | 1.392 | 0.01185 | -0.131 | 117.482
7.5 | 1.435 | 0.01237 | -0.132 | 116.058
8 | 1.475 | 0.01295 | -0.133 | 113.897
8.5 | 1.51 | 0.01361 | -0.134 | 110.972
9 | 1.541 | 0.01423 | -0.135 | 108.298
9.5 | 1.566 | 0.01487 | -0.136 | 105.316
10 | 1.587 | 0.01554 | -0.137 | 102.104
10.5 | 1.602 | 0.01632 | -0.138 | 98.156
11 | 1.61 | 0.01719 | -0.139 | 93.694
11.5 | 1.613 | 0.01777 | -0.14 | 90.816
12 | 1.608 | 0.01876 | -0.14 | 85.721
12.5 | 1.592 | 0.01962 | -0.141 | 81.146
13 | 1.568 | 0.02066 | -0.142 | 75.924
13.5 | 1.538 | 0.0217 | -0.143 | 70.898
14 | 1.503 | 0.023 | -0.144 | 65.333
14.5 | 1.462 | 0.02425 | -0.145 | 60.289
15 | 1.416 | 0.02567 | -0.145 | 55.163
15.5 | 1.367 | 0.02711 | -0.146 | 50.418
16 | 1.314 | 0.02892 | -0.147 | 45.446
16.5 | 1.261 | 0.0303 | -0.147 | 41.627

## 116. Re 12M Mach 0.10 (2)
BIGFOIL.COM POLAR EXPORT
NACA67-714 a=0.6
NACA67-714 a=0.6 |  |  |  | Cl Max: | 1.7895 | at alpha= | 20 | deg
XFOIL ncrit=9 |  |  |  | L/D Max: | 191.734 | at alpha= | 1.5 | deg
Re: | 12000000 |  |  | Cd Min: | 0.05568 | at alpha= | 20 | deg
Mach: | 0.1 |  |  | Cl=0 at alpha= | -5.2979 | deg
|  |  |  | @ Cl=0.1, Cd= | 0.0050171
|  |  |  | @ Cl=0.4, Cd= | 0.0044539
|  |  |  | @ Cl=0.6, Cd= | 0.0042934
alpha (deg) | Cl | Cd | Cm | Cl/Cd
-19 | -1.0329 | 0.03574 | -0.1637 | -28.9004
-18.5 | -1.0676 | 0.02996 | -0.1621 | -35.6342
-18 | -1.0856 | 0.02635 | -0.1575 | -41.1992
-17.5 | -1.101 | 0.02326 | -0.151 | -47.3345
-17 | -1.0991 | 0.02122 | -0.1447 | -51.7955
-16.5 | -1.1041 | 0.01912 | -0.1363 | -57.7458
-16 | -1.0835 | 0.01764 | -0.1315 | -61.4229
-15.5 | -1.052 | 0.01632 | -0.1283 | -64.4608
-15 | -1.0177 | 0.01496 | -0.1254 | -68.0281
-14.5 | -0.9797 | 0.01368 | -0.1231 | -71.6155
-14 | -0.9344 | 0.01284 | -0.1217 | -72.7726
-13.5 | -0.8887 | 0.01195 | -0.1204 | -74.3682
-13 | -0.84 | 0.01126 | -0.1195 | -74.6004
-12.5 | -0.7897 | 0.01064 | -0.1189 | -74.2199
-12 | -0.7384 | 0.01009 | -0.1184 | -73.1814
-11.5 | -0.6863 | 0.00957 | -0.1181 | -71.7137
-11 | -0.634 | 0.00902 | -0.1178 | -70.2882
-10.5 | -0.5815 | 0.00844 | -0.1175 | -68.8981
-10 | -0.5276 | 0.00795 | -0.1175 | -66.3648
-9.5 | -0.4736 | 0.00747 | -0.1175 | -63.4003
-9 | -0.421 | 0.00685 | -0.1173 | -61.4599
-8.5 | -0.365 | 0.00656 | -0.1177 | -55.6402
-8 | -0.3084 | 0.00635 | -0.1181 | -48.5669
-7.5 | -0.2523 | 0.00609 | -0.1185 | -41.4286
-7 | -0.1955 | 0.00587 | -0.1191 | -33.3049
-6.5 | -0.1381 | 0.00568 | -0.1197 | -24.3134
-6 | -0.0805 | 0.00552 | -0.1205 | -14.5833
-5.5 | -0.023 | 0.00538 | -0.1212 | -4.2751
-5 | 0.0339 | 0.0052 | -0.1218 | 6.5192
-4.5 | 0.0912 | 0.00504 | -0.1225 | 18.0952
-4 | 0.1489 | 0.00489 | -0.1233 | 30.4499
-3.5 | 0.2067 | 0.00477 | -0.1241 | 43.3333
-3 | 0.2641 | 0.00468 | -0.1249 | 56.4316
-2.5 | 0.3215 | 0.00456 | -0.1256 | 70.5044
-2 | 0.3788 | 0.00448 | -0.1264 | 84.5536
-1.5 | 0.4356 | 0.00441 | -0.1271 | 98.7755
-1 | 0.4922 | 0.00437 | -0.1277 | 112.6316
-0.5 | 0.5492 | 0.00433 | -0.1285 | 126.836
0 | 0.6047 | 0.00429 | -0.1289 | 140.9557
0.5 | 0.6588 | 0.00421 | -0.1291 | 156.4846
1 | 0.7118 | 0.00406 | -0.1292 | 175.3202
1.5 | 0.7631 | 0.00398 | -0.1288 | 191.7337
2 | 0.7995 | 0.00422 | -0.1254 | 189.455
3 | 0.8256 | 0.00475 | -0.1083 | 173.8105
3.5 | 0.8208 | 0.00581 | -0.0964 | 141.2737
4 | 0.8232 | 0.00696 | -0.0864 | 118.2759
5 | 0.8752 | 0.00851 | -0.0764 | 102.8437
5.5 | 0.9041 | 0.00932 | -0.0721 | 97.0064
6 | 0.9299 | 0.01026 | -0.0674 | 90.6335
7 | 0.9891 | 0.01206 | -0.0597 | 82.0149
8 | 1.0569 | 0.01366 | -0.0539 | 77.3719
8.5 | 1.0917 | 0.01441 | -0.0512 | 75.7599
9 | 1.1547 | 0.0153 | -0.055 | 75.4706
9.5 | 1.2182 | 0.01626 | -0.059 | 74.92
10 | 1.2797 | 0.01723 | -0.0625 | 74.2716
11.5 | 1.3928 | 0.0205 | -0.0582 | 67.9415
12 | 1.425 | 0.02176 | -0.0559 | 65.4871
12.5 | 1.46 | 0.02284 | -0.054 | 63.9229
13 | 1.4904 | 0.02425 | -0.0517 | 61.4598
13.5 | 1.5215 | 0.02563 | -0.0495 | 59.364
14 | 1.5503 | 0.02718 | -0.0471 | 57.0383
14.5 | 1.5798 | 0.02868 | -0.045 | 55.0837
15 | 1.6066 | 0.03043 | -0.0426 | 52.7966
15.5 | 1.6351 | 0.03206 | -0.0405 | 51.0012
16 | 1.6595 | 0.034 | -0.0382 | 48.8088
16.5 | 1.6805 | 0.03618 | -0.0355 | 46.4483
17 | 1.7014 | 0.03846 | -0.0331 | 44.2382
17.5 | 1.7204 | 0.04092 | -0.0306 | 42.043
18 | 1.7373 | 0.04355 | -0.0281 | 39.8921
18.5 | 1.757 | 0.04603 | -0.0261 | 38.1708
19 | 1.7719 | 0.04896 | -0.0238 | 36.1908
19.5 | 1.7827 | 0.05214 | -0.0214 | 34.1906
20 | 1.7895 | 0.05568 | -0.0187 | 32.139

## 117. Re 12M Mach 0.25 (1)
BIGFOIL.COM POLAR EXPORT
NACA67-714 a=0.6
NACA67-714 a=0.6 |  |  |  | Cl Max: | 1.581 | at alpha= | 10 | deg
JavaFoil+Calcfoil stall+Eppler ext transition |  |  |  | L/D Max: | 143.224 | at alpha= | 2 | deg
Re: | 12000000 |  |  | Cd Min: | 0.00514 | at alpha= | -3 | deg
Mach: | 0.25 |  |  | Cl=0 at alpha= | -4.9516 | deg
|  |  |  | @ Cl=0.1, Cd= | 0.0059387
|  |  |  | @ Cl=0.4, Cd= | 0.0054309
|  |  |  | @ Cl=0.6, Cd= | 0.0056319
alpha (deg) | Cl | Cd | Cm | Cl/Cd
-16 | -0.066 | 0.12748 | -0.041 | -0.514
-15.5 | -0.16 | 0.12253 | -0.041 | -1.307
-15 | -0.212 | 0.11682 | -0.042 | -1.816
-14.5 | -0.254 | 0.11048 | -0.042 | -2.301
-14 | -0.29 | 0.10403 | -0.043 | -2.791
-13.5 | -0.321 | 0.09704 | -0.043 | -3.313
-13 | -0.348 | 0.09079 | -0.045 | -3.827
-12.5 | -0.368 | 0.08345 | -0.046 | -4.413
-12 | -0.383 | 0.0796 | -0.047 | -4.807
-11.5 | -0.391 | 0.07394 | -0.048 | -5.289
-11 | -0.393 | 0.06848 | -0.049 | -5.738
-10.5 | -0.388 | 0.06501 | -0.05 | -5.972
-10 | -0.377 | 0.06027 | -0.052 | -6.257
-9.5 | -0.361 | 0.05426 | -0.056 | -6.651
-9 | -0.339 | 0.04911 | -0.06 | -6.901
-8.5 | -0.311 | 0.04494 | -0.063 | -6.921
-8 | -0.337 | 0.0072 | -0.102 | -46.902
-7.5 | -0.291 | 0.00696 | -0.103 | -41.766
-7 | -0.239 | 0.00674 | -0.104 | -35.512
-6.5 | -0.185 | 0.00651 | -0.105 | -28.364
-6 | -0.127 | 0.00647 | -0.106 | -19.61
-5.5 | -0.067 | 0.00627 | -0.107 | -10.693
-5 | -0.006 | 0.00609 | -0.109 | -1.014
-4.5 | 0.056 | 0.00596 | -0.11 | 9.322
-4 | 0.118 | 0.00593 | -0.111 | 19.914
-3.5 | 0.181 | 0.00543 | -0.112 | 33.339
-3 | 0.244 | 0.00514 | -0.113 | 47.474
-2.5 | 0.308 | 0.0055 | -0.114 | 55.988
-2 | 0.371 | 0.00544 | -0.115 | 68.329
-1.5 | 0.435 | 0.00542 | -0.116 | 80.304
-1 | 0.5 | 0.00531 | -0.117 | 94.264
-0.5 | 0.563 | 0.0056 | -0.118 | 100.701
0 | 0.621 | 0.00565 | -0.119 | 109.843
0.5 | 0.683 | 0.00575 | -0.12 | 118.668
1 | 0.744 | 0.00611 | -0.121 | 121.768
1.5 | 0.806 | 0.00619 | -0.122 | 130.189
2 | 0.867 | 0.00606 | -0.123 | 143.224
2.5 | 0.929 | 0.0066 | -0.125 | 140.663
3 | 0.99 | 0.00719 | -0.126 | 137.718
3.5 | 1.044 | 0.00771 | -0.127 | 135.444
4 | 1.103 | 0.0083 | -0.128 | 132.898
4.5 | 1.161 | 0.00895 | -0.129 | 129.728
5 | 1.217 | 0.00977 | -0.13 | 124.635
5.5 | 1.272 | 0.01091 | -0.131 | 116.6
6 | 1.325 | 0.01151 | -0.132 | 115.135
6.5 | 1.375 | 0.01201 | -0.133 | 114.538
7 | 1.423 | 0.01248 | -0.134 | 114.002
7.5 | 1.464 | 0.01306 | -0.135 | 112.128
8 | 1.501 | 0.01365 | -0.136 | 109.912
8.5 | 1.531 | 0.01448 | -0.137 | 105.754
9 | 1.555 | 0.01513 | -0.138 | 102.822
9.5 | 1.572 | 0.01588 | -0.139 | 99.034
10 | 1.581 | 0.01678 | -0.14 | 94.237
10.5 | 1.581 | 0.01758 | -0.141 | 89.953
11 | 1.572 | 0.01855 | -0.142 | 84.764
11.5 | 1.554 | 0.01964 | -0.143 | 79.132
12 | 1.522 | 0.02063 | -0.144 | 73.76
12.5 | 1.472 | 0.02178 | -0.145 | 67.551
13 | 1.409 | 0.02308 | -0.146 | 61.056
13.5 | 1.335 | 0.02487 | -0.146 | 53.69
14 | 1.252 | 0.02641 | -0.147 | 47.395
14.5 | 1.157 | 0.02886 | -0.148 | 40.097
15 | 1.054 | 0.03212 | -0.148 | 32.826

## 118. Re 12M Mach 0.25 (2)
BIGFOIL.COM POLAR EXPORT
NACA67-714 a=0.6
NACA67-714 a=0.6 |  |  |  | Cl Max: | 1.7512 | at alpha= | 19 | deg
XFOIL ncrit=9 |  |  |  | L/D Max: | 206.112 | at alpha= | 2.5 | deg
Re: | 12000000 |  |  | Cd Min: | 0.15749 | at alpha= | -18.5 | deg
Mach: | 0.25 |  |  | Cl=0 at alpha= | -5.3039 | deg
|  |  |  | @ Cl=0.1, Cd= | 0.0050888
|  |  |  | @ Cl=0.4, Cd= | 0.0045109
|  |  |  | @ Cl=0.6, Cd= | 0.0043336
alpha (deg) | Cl | Cd | Cm | Cl/Cd
-18.5 | -0.2777 | 0.15749 | -0.1006 | -1.7633
-18 | -0.2619 | 0.15115 | -0.1048 | -1.7327
-17.5 | -0.2473 | 0.14457 | -0.1091 | -1.7106
-17 | -0.2495 | 0.13422 | -0.1145 | -1.8589
-16.5 | -0.2402 | 0.12683 | -0.119 | -1.8939
-16 | -0.2287 | 0.12005 | -0.1231 | -1.905
-15.5 | -0.2449 | 0.10833 | -0.1292 | -2.2607
-15 | -0.6894 | 0.03688 | -0.1757 | -18.6931
-14.5 | -0.8217 | 0.02658 | -0.1659 | -30.9142
-14 | -0.8691 | 0.02228 | -0.1533 | -39.0081
-13.5 | -0.8761 | 0.01813 | -0.1453 | -48.3232
-13 | -0.852 | 0.01548 | -0.1401 | -55.0388
-12.5 | -0.8137 | 0.01362 | -0.1364 | -59.743
-12 | -0.7677 | 0.01222 | -0.1336 | -62.8232
-11.5 | -0.7169 | 0.01114 | -0.1314 | -64.3537
-11 | -0.6632 | 0.01027 | -0.1298 | -64.5764
-10.5 | -0.6073 | 0.00955 | -0.1286 | -63.5916
-10 | -0.5508 | 0.00886 | -0.1276 | -62.167
-9.5 | -0.4942 | 0.00819 | -0.1267 | -60.3419
-9 | -0.4368 | 0.00762 | -0.126 | -57.3228
-8.5 | -0.3796 | 0.00708 | -0.1255 | -53.6158
-8 | -0.3226 | 0.00656 | -0.125 | -49.1768
-7.5 | -0.2627 | 0.00631 | -0.1251 | -41.6323
-7 | -0.2031 | 0.00602 | -0.1252 | -33.7375
-6.5 | -0.1432 | 0.00579 | -0.1255 | -24.7323
-6 | -0.0832 | 0.00562 | -0.1259 | -14.8043
-5.5 | -0.0233 | 0.00547 | -0.1264 | -4.2596
-5 | 0.0361 | 0.0053 | -0.1269 | 6.8113
-4.5 | 0.0958 | 0.0051 | -0.1274 | 18.7843
-4 | 0.1556 | 0.00494 | -0.1281 | 31.498
-3.5 | 0.215 | 0.00482 | -0.1287 | 44.6058
-3 | 0.2744 | 0.00473 | -0.1294 | 58.0127
-2.5 | 0.3342 | 0.0046 | -0.1303 | 72.6522
-2 | 0.3933 | 0.00452 | -0.131 | 87.0133
-1.5 | 0.4519 | 0.00444 | -0.1317 | 101.7793
-1 | 0.51 | 0.0044 | -0.1322 | 115.9091
-0.5 | 0.5688 | 0.00435 | -0.133 | 130.7586
0 | 0.626 | 0.00432 | -0.1334 | 144.9074
0.5 | 0.6813 | 0.00424 | -0.1335 | 160.684
1.5 | 0.789 | 0.00397 | -0.1331 | 198.7406
2 | 0.8305 | 0.00404 | -0.1304 | 205.5693
2.5 | 0.843 | 0.00409 | -0.1215 | 206.1125
3 | 0.8426 | 0.00476 | -0.1095 | 177.0168
3.5 | 0.8407 | 0.00582 | -0.098 | 144.4502
4 | 0.8343 | 0.00724 | -0.0861 | 115.2348
4.5 | 0.8501 | 0.0083 | -0.0787 | 102.4217
5 | 0.8803 | 0.00909 | -0.0743 | 96.8427
5.5 | 0.9072 | 0.01006 | -0.0694 | 90.1789
6 | 0.9336 | 0.01108 | -0.0645 | 84.2599
6.5 | 0.9625 | 0.01212 | -0.0603 | 79.4142
7 | 0.991 | 0.01317 | -0.056 | 75.2468
7.5 | 1.0227 | 0.01418 | -0.0523 | 72.1227
8 | 1.0599 | 0.01495 | -0.0495 | 70.8963
8.5 | 1.1066 | 0.01587 | -0.0491 | 69.729
9 | 1.1727 | 0.01692 | -0.053 | 69.3085
9.5 | 1.2373 | 0.01802 | -0.0566 | 68.6626
10 | 1.2985 | 0.01922 | -0.0595 | 67.5598
11.5 | 1.406 | 0.02309 | -0.0522 | 60.8922
12 | 1.4418 | 0.02437 | -0.0498 | 59.1629
12.5 | 1.4736 | 0.02594 | -0.047 | 56.808
13 | 1.5073 | 0.0274 | -0.0444 | 55.0109
13.5 | 1.5352 | 0.02928 | -0.0413 | 52.4317
14 | 1.5661 | 0.03101 | -0.0386 | 50.5031
14.5 | 1.5949 | 0.03295 | -0.0359 | 48.4036
15 | 1.6233 | 0.03488 | -0.0331 | 46.5396
15.5 | 1.6471 | 0.03724 | -0.03 | 44.2293
16 | 1.6689 | 0.03981 | -0.0269 | 41.9216
16.5 | 1.6872 | 0.04262 | -0.0237 | 39.587
17 | 1.708 | 0.04536 | -0.0208 | 37.6543
17.5 | 1.724 | 0.04856 | -0.0178 | 35.5025
18 | 1.7371 | 0.05197 | -0.0147 | 33.4251
18.5 | 1.7458 | 0.05575 | -0.0115 | 31.3148
19 | 1.7512 | 0.0597 | -0.0082 | 29.3333
19.5 | 1.7455 | 0.0638 | -0.0035 | 27.3589
20 | 1.7422 | 0.06927 | -0.0013 | 25.1509

## 119. Re 12M Mach 0.50 (1)
BIGFOIL.COM POLAR EXPORT
NACA67-714 a=0.6
NACA67-714 a=0.6 |  |  |  | Cl Max: | 1.543 | at alpha= | 7.5 | deg
JavaFoil+Calcfoil stall+Eppler ext transition |  |  |  | L/D Max: | 139.744 | at alpha= | 2 | deg
Re: | 12000000 |  |  | Cd Min: | 0.0056 | at alpha= | -1.5 | deg
Mach: | 0.5 |  |  | Cl=0 at alpha= | -4.9485 | deg
|  |  |  | @ Cl=0.1, Cd= | 0.0062378
|  |  |  | @ Cl=0.4, Cd= | 0.0057015
|  |  |  | @ Cl=0.6, Cd= | 0.0056773
alpha (deg) | Cl | Cd | Cm | Cl/Cd
-20 | -0.845 | 0.14771 | -0.051 | -5.722
-19.5 | -0.817 | 0.14241 | -0.051 | -5.734
-19 | -0.788 | 0.13555 | -0.051 | -5.813
-18.5 | -0.759 | 0.13229 | -0.051 | -5.738
-18 | -0.732 | 0.1251 | -0.051 | -5.85
-17.5 | -0.704 | 0.11892 | -0.052 | -5.923
-17 | -0.677 | 0.11223 | -0.053 | -6.031
-16.5 | -0.648 | 0.11811 | -0.052 | -5.486
-16 | -0.62 | 0.11293 | -0.052 | -5.489
-15.5 | -0.592 | 0.10556 | -0.053 | -5.609
-15 | -0.565 | 0.09865 | -0.054 | -5.725
-14.5 | -0.538 | 0.09125 | -0.056 | -5.894
-14 | -0.511 | 0.08379 | -0.059 | -6.101
-13.5 | -0.485 | 0.07727 | -0.061 | -6.273
-13 | -0.451 | 0.09247 | -0.053 | -4.88
-12.5 | -0.423 | 0.08458 | -0.053 | -5.004
-12 | -0.395 | 0.07682 | -0.054 | -5.149
-11.5 | -0.368 | 0.0704 | -0.057 | -5.232
-11 | -0.341 | 0.06523 | -0.059 | -5.223
-10.5 | -0.314 | 0.05931 | -0.063 | -5.291
-10 | -0.283 | 0.0623 | -0.057 | -4.55
-9.5 | -0.255 | 0.06404 | -0.054 | -3.977
-9 | -0.227 | 0.05772 | -0.056 | -3.933
-8.5 | -0.199 | 0.05267 | -0.059 | -3.784
-8 | -0.172 | 0.0474 | -0.063 | -3.626
-7.5 | -0.143 | 0.04846 | -0.058 | -2.95
-7 | -0.152 | 0.05069 | -0.053 | -3.009
-6.5 | -0.182 | 0.00695 | -0.116 | -26.157
-6 | -0.133 | 0.00697 | -0.118 | -19.056
-5.5 | -0.072 | 0.00681 | -0.119 | -10.54
-5 | -0.007 | 0.00646 | -0.121 | -1.038
-4.5 | 0.061 | 0.0063 | -0.122 | 9.673
-4 | 0.13 | 0.00619 | -0.123 | 21.024
-3.5 | 0.201 | 0.00599 | -0.124 | 33.469
-3 | 0.271 | 0.00593 | -0.126 | 45.758
-2.5 | 0.343 | 0.00583 | -0.127 | 58.833
-2 | 0.414 | 0.00567 | -0.128 | 73.019
-1.5 | 0.486 | 0.0056 | -0.129 | 86.71
-1 | 0.559 | 0.00566 | -0.13 | 98.878
-0.5 | 0.63 | 0.00569 | -0.132 | 110.658
0 | 0.692 | 0.00598 | -0.133 | 115.703
0.5 | 0.76 | 0.00625 | -0.134 | 121.689
1 | 0.829 | 0.00656 | -0.135 | 126.272
1.5 | 0.897 | 0.00691 | -0.136 | 129.846
2 | 0.966 | 0.00691 | -0.137 | 139.744
2.5 | 1.034 | 0.00765 | -0.139 | 135.207
3 | 1.102 | 0.00842 | -0.14 | 130.936
3.5 | 1.16 | 0.00913 | -0.141 | 127.086
4 | 1.224 | 0.00993 | -0.142 | 123.251
4.5 | 1.286 | 0.01103 | -0.143 | 116.57
5 | 1.347 | 0.01185 | -0.145 | 113.676
5.5 | 1.404 | 0.01347 | -0.146 | 104.211
6 | 1.455 | 0.01419 | -0.147 | 102.527
6.5 | 1.499 | 0.01494 | -0.148 | 100.315
7 | 1.534 | 0.01579 | -0.149 | 97.161
7.5 | 1.543 | 0.0169 | -0.15 | 91.341
8 | 1.518 | 0.01823 | -0.151 | 83.252
8.5 | 1.409 | 0.01982 | -0.153 | 71.123
9 | 0.926 | 0.02198 | -0.153 | 42.116
9.5 | 0.957 | 0.02284 | -0.155 | 41.892
10 | 0.821 | 0.0708 | -0.08 | 11.591
10.5 | 1.019 | 0.02522 | -0.157 | 40.39
11 | 0.878 | 0.07579 | -0.091 | 11.59
11.5 | 1.081 | 0.02699 | -0.159 | 40.037
12 | 1.109 | 0.0296 | -0.159 | 37.464
12.5 | 1.133 | 0.03362 | -0.159 | 33.694

## 120. Re 12M Mach 0.50 (2)
BIGFOIL.COM POLAR EXPORT
NACA67-714 a=0.6
NACA67-714 a=0.6 |  |  |  | Cl Max: | 1.5218 | at alpha= | 12.5 | deg
XFOIL ncrit=9 |  |  |  | L/D Max: | 254.679 | at alpha= | 2.5 | deg
Re: | 12000000 |  |  | Cd Min: | 0.14976 | at alpha= | 17.5 | deg
Mach: | 0.5 |  |  | Cl=0 at alpha= | -99 | deg
|  |  |  | @ Cl=0.1, Cd= | 0.0045
|  |  |  | @ Cl=0.4, Cd= | 0.0045
|  |  |  | @ Cl=0.6, Cd= | 0.0045
alpha (deg) | Cl | Cd | Cm | Cl/Cd
0 | 0.7173 | 0.0045 | -0.1525 | 159.4
0.5 | 0.7796 | 0.0044 | -0.1523 | 177.1818
1.5 | 0.8908 | 0.00417 | -0.1491 | 213.6211
2 | 0.9385 | 0.00402 | -0.1457 | 233.4577
2.5 | 0.9525 | 0.00374 | -0.1353 | 254.6791
3 | 0.9385 | 0.00491 | -0.1193 | 191.1405
3.5 | 0.9207 | 0.00654 | -0.1034 | 140.7798
4 | 0.9019 | 0.00853 | -0.0882 | 105.7327
4.5 | 0.9 | 0.01039 | -0.0766 | 86.6218
5 | 0.9058 | 0.01228 | -0.0669 | 73.7622
5.5 | 0.9287 | 0.01382 | -0.0603 | 67.1997
6 | 0.9545 | 0.01533 | -0.0542 | 62.2635
6.5 | 0.9845 | 0.0168 | -0.049 | 58.6012
7 | 1.0125 | 0.01841 | -0.0434 | 54.9973
7.5 | 1.0429 | 0.01998 | -0.0383 | 52.1972
8 | 1.0833 | 0.02132 | -0.0346 | 50.8114
8.5 | 1.1546 | 0.02302 | -0.0376 | 50.1564
9 | 1.2265 | 0.02474 | -0.0402 | 49.5756
9.5 | 1.2943 | 0.02664 | -0.0419 | 48.5848
10 | 1.3571 | 0.02885 | -0.0427 | 47.0399
11.5 | 1.4683 | 0.03514 | -0.0283 | 41.7843
12 | 1.5011 | 0.03779 | -0.0231 | 39.7221
12.5 | 1.5218 | 0.04134 | -0.0167 | 36.8118
13 | 1.5154 | 0.04665 | -0.0089 | 32.4845
13.5 | 1.4811 | 0.05394 | -0.0007 | 27.4583
14 | 1.4489 | 0.06129 | 0.006 | 23.6401
15 | 1.3506 | 0.08105 | 0.0138 | 16.6638
15.5 | 1.3098 | 0.09347 | 0.0111 | 14.0131
17.5 | 1.1813 | 0.14976 | -0.0198 | 7.888

## 121. Re 14M Mach 0.00 (1)
BIGFOIL.COM POLAR EXPORT
NACA67-714 a=0.6
NACA67-714 a=0.6 |  |  |  | Cl Max: | 1.621 | at alpha= | 11.5 | deg
JavaFoil+Calcfoil stall+Eppler ext transition |  |  |  | L/D Max: | 136.711 | at alpha= | 2.5 | deg
Re: | 14000000 |  |  | Cd Min: | 0.00476 | at alpha= | -2 | deg
Mach: | 0 |  |  | Cl=0 at alpha= | -4.95 | deg
|  |  |  | @ Cl=0.1, Cd= | 0.0056746
|  |  |  | @ Cl=0.4, Cd= | 0.0051858
|  |  |  | @ Cl=0.6, Cd= | 0.0059396
alpha (deg) | Cl | Cd | Cm | Cl/Cd
-18.5 | -0.419 | 0.14876 | -0.039 | -2.817
-18 | -0.432 | 0.13794 | -0.04 | -3.13
-17.5 | -0.443 | 0.1333 | -0.04 | -3.326
-17 | -0.455 | 0.12716 | -0.04 | -3.575
-16.5 | -0.465 | 0.1211 | -0.041 | -3.841
-16 | -0.475 | 0.11283 | -0.043 | -4.209
-15.5 | -0.483 | 0.10714 | -0.043 | -4.508
-15 | -0.489 | 0.10067 | -0.044 | -4.862
-14.5 | -0.494 | 0.09687 | -0.044 | -5.097
-14 | -0.496 | 0.09134 | -0.045 | -5.432
-13.5 | -0.497 | 0.08532 | -0.047 | -5.821
-13 | -0.494 | 0.0804 | -0.048 | -6.142
-12.5 | -0.487 | 0.07698 | -0.048 | -6.332
-12 | -0.478 | 0.0714 | -0.05 | -6.701
-11.5 | -0.467 | 0.06587 | -0.052 | -7.089
-11 | -0.45 | 0.06193 | -0.054 | -7.275
-10.5 | -0.432 | 0.05621 | -0.057 | -7.691
-10 | -0.409 | 0.05223 | -0.059 | -7.831
-9.5 | -0.388 | 0.04226 | -0.068 | -9.191
-9 | -0.426 | 0.00714 | -0.096 | -59.654
-8.5 | -0.383 | 0.00699 | -0.097 | -54.846
-8 | -0.337 | 0.00677 | -0.098 | -49.845
-7.5 | -0.288 | 0.00659 | -0.099 | -43.665
-7 | -0.236 | 0.00641 | -0.101 | -36.744
-6.5 | -0.181 | 0.00623 | -0.102 | -29.012
-6 | -0.124 | 0.00614 | -0.103 | -20.167
-5.5 | -0.065 | 0.00595 | -0.104 | -10.971
-5 | -0.006 | 0.00585 | -0.105 | -1.027
-4.5 | 0.054 | 0.00575 | -0.106 | 9.392
-4 | 0.115 | 0.00565 | -0.107 | 20.281
-3.5 | 0.176 | 0.00563 | -0.109 | 31.147
-3 | 0.237 | 0.00559 | -0.11 | 42.328
-2.5 | 0.298 | 0.00514 | -0.111 | 58.015
-2 | 0.36 | 0.00476 | -0.112 | 75.553
-1.5 | 0.422 | 0.00542 | -0.113 | 77.726
-1 | 0.484 | 0.00572 | -0.114 | 84.656
-0.5 | 0.546 | 0.00593 | -0.115 | 92.06
0 | 0.602 | 0.00594 | -0.116 | 101.278
0.5 | 0.662 | 0.00621 | -0.117 | 106.453
1 | 0.722 | 0.00628 | -0.118 | 114.905
1.5 | 0.781 | 0.00644 | -0.119 | 121.399
2 | 0.841 | 0.00674 | -0.12 | 124.834
2.5 | 0.9 | 0.00659 | -0.121 | 136.711
3 | 0.96 | 0.00703 | -0.122 | 136.54
3.5 | 1.013 | 0.00748 | -0.123 | 135.54
4 | 1.07 | 0.00797 | -0.124 | 134.271
4.5 | 1.127 | 0.00861 | -0.125 | 130.788
5 | 1.182 | 0.00914 | -0.126 | 129.293
5.5 | 1.236 | 0.01012 | -0.127 | 122.14
6 | 1.288 | 0.01063 | -0.128 | 121.178
6.5 | 1.339 | 0.01107 | -0.129 | 120.893
7 | 1.387 | 0.01148 | -0.13 | 120.871
7.5 | 1.431 | 0.01197 | -0.131 | 119.473
8 | 1.47 | 0.01249 | -0.132 | 117.724
8.5 | 1.506 | 0.01313 | -0.133 | 114.692
9 | 1.538 | 0.01371 | -0.134 | 112.219
9.5 | 1.565 | 0.01431 | -0.135 | 109.388
10 | 1.587 | 0.01498 | -0.136 | 105.908
10.5 | 1.603 | 0.01567 | -0.137 | 102.301
11 | 1.615 | 0.01652 | -0.138 | 97.758
11.5 | 1.621 | 0.01708 | -0.139 | 94.903
12 | 1.619 | 0.01798 | -0.14 | 90.04
12.5 | 1.606 | 0.01877 | -0.141 | 85.568
13 | 1.587 | 0.01983 | -0.142 | 80.044
13.5 | 1.563 | 0.0207 | -0.142 | 75.473
14 | 1.532 | 0.02191 | -0.143 | 69.935
14.5 | 1.497 | 0.02301 | -0.144 | 65.069
15 | 1.458 | 0.02429 | -0.145 | 60.008
15.5 | 1.415 | 0.02561 | -0.146 | 55.246
16 | 1.369 | 0.02723 | -0.146 | 50.267
16.5 | 1.321 | 0.02878 | -0.147 | 45.899

## 122. Re 14M Mach 0.00 (2)
BIGFOIL.COM POLAR EXPORT
NACA67-714 a=0.6
NACA67-714 a=0.6 |  |  |  | Cl Max: | 1.8155 | at alpha= | 20 | deg
XFOIL ncrit=9 |  |  |  | L/D Max: | 176.871 | at alpha= | 1.5 | deg
Re: | 14000000 |  |  | Cd Min: | 0.05222 | at alpha= | 20 | deg
Mach: | 0 |  |  | Cl=0 at alpha= | -5.2855 | deg
|  |  |  | @ Cl=0.1, Cd= | 0.0048633
|  |  |  | @ Cl=0.4, Cd= | 0.0043682
|  |  |  | @ Cl=0.6, Cd= | 0.00426
alpha (deg) | Cl | Cd | Cm | Cl/Cd
-20 | -1.0739 | 0.03919 | -0.1581 | -27.4024
-19.5 | -1.1412 | 0.02982 | -0.1588 | -38.2696
-19 | -1.174 | 0.02538 | -0.1533 | -46.2569
-18.5 | -1.1734 | 0.02315 | -0.1486 | -50.6868
-18 | -1.1608 | 0.02164 | -0.1442 | -53.6414
-17.5 | -1.1552 | 0.01989 | -0.1383 | -58.0794
-17 | -1.1458 | 0.01854 | -0.1318 | -61.8015
-16.5 | -1.1279 | 0.01701 | -0.1269 | -66.3081
-16 | -1.0958 | 0.01582 | -0.124 | -69.2668
-15.5 | -1.0589 | 0.01476 | -0.1219 | -71.7412
-15 | -1.0216 | 0.01356 | -0.1197 | -75.3392
-14.5 | -0.9808 | 0.01249 | -0.118 | -78.5268
-14 | -0.9341 | 0.01181 | -0.1172 | -79.094
-13.5 | -0.8869 | 0.01111 | -0.1164 | -79.829
-13 | -0.8376 | 0.01054 | -0.116 | -79.4687
-12.5 | -0.7872 | 0.01002 | -0.1156 | -78.5629
-11 | -0.6314 | 0.0086 | -0.1154 | -73.4186
-10.5 | -0.5789 | 0.00807 | -0.1153 | -71.7348
-10 | -0.5254 | 0.00762 | -0.1155 | -68.9501
-9.5 | -0.4718 | 0.00718 | -0.1156 | -65.7103
-9 | -0.4194 | 0.00661 | -0.1156 | -63.4493
-8.5 | -0.3641 | 0.00633 | -0.116 | -57.5197
-8 | -0.3081 | 0.00613 | -0.1166 | -50.261
-7.5 | -0.2519 | 0.00589 | -0.1171 | -42.7674
-7 | -0.1955 | 0.00566 | -0.1178 | -34.5406
-6.5 | -0.1386 | 0.00548 | -0.1185 | -25.292
-6 | -0.0816 | 0.00533 | -0.1192 | -15.3096
-5 | 0.0326 | 0.00506 | -0.1207 | 6.4427
-4.5 | 0.0898 | 0.00489 | -0.1215 | 18.364
-4 | 0.1471 | 0.00474 | -0.1223 | 31.0338
-3.5 | 0.2042 | 0.00464 | -0.1231 | 44.0086
-3 | 0.2616 | 0.00455 | -0.1239 | 57.4945
-2.5 | 0.3188 | 0.00445 | -0.1247 | 71.6404
-2 | 0.3755 | 0.00439 | -0.1254 | 85.5353
-1.5 | 0.4318 | 0.00434 | -0.1261 | 99.4931
-1 | 0.4887 | 0.00428 | -0.1269 | 114.1822
-0.5 | 0.5447 | 0.00427 | -0.1275 | 127.5644
0 | 0.6 | 0.00426 | -0.128 | 140.8451
0.5 | 0.6543 | 0.00418 | -0.1283 | 156.5311
1 | 0.707 | 0.00408 | -0.1283 | 173.2843
1.5 | 0.7517 | 0.00425 | -0.1266 | 176.8706
2 | 0.7806 | 0.00476 | -0.1217 | 163.9916
2.5 | 0.8097 | 0.00486 | -0.1168 | 166.6049
3 | 0.8058 | 0.00506 | -0.1046 | 159.249
3.5 | 0.8022 | 0.00614 | -0.0932 | 130.6515
4 | 0.8168 | 0.00706 | -0.0857 | 115.6941
4.5 | 0.8412 | 0.00779 | -0.0803 | 107.9846
5.5 | 0.9036 | 0.00914 | -0.0726 | 98.8621
6 | 0.9329 | 0.00999 | -0.0686 | 93.3834
6.5 | 0.9652 | 0.01073 | -0.0652 | 89.9534
7 | 0.9931 | 0.01171 | -0.0612 | 84.8079
7.5 | 1.0275 | 0.01244 | -0.0584 | 82.5965
8 | 1.0629 | 0.01318 | -0.0558 | 80.6449
9 | 1.1431 | 0.01452 | -0.0528 | 78.7259
9.5 | 1.206 | 0.01547 | -0.0568 | 77.9573
10 | 1.2682 | 0.01643 | -0.0607 | 77.1881
10.5 | 1.3277 | 0.01744 | -0.0641 | 76.1296
11 | 1.3628 | 0.01856 | -0.0622 | 73.4267
11.5 | 1.4009 | 0.01958 | -0.061 | 71.5475
12 | 1.435 | 0.02068 | -0.059 | 69.3907
12.5 | 1.4676 | 0.02188 | -0.0569 | 67.075
13 | 1.5006 | 0.02304 | -0.055 | 65.1302
13.5 | 1.5295 | 0.02451 | -0.0526 | 62.4031
14 | 1.561 | 0.02583 | -0.0507 | 60.4336
14.5 | 1.5893 | 0.02735 | -0.0484 | 58.1097
15 | 1.6189 | 0.02881 | -0.0464 | 56.1923
15.5 | 1.6457 | 0.0305 | -0.0443 | 53.9574
16 | 1.673 | 0.03215 | -0.0423 | 52.0373
16.5 | 1.6924 | 0.03436 | -0.0395 | 49.2549
17 | 1.7162 | 0.0363 | -0.0374 | 47.2782
17.5 | 1.7366 | 0.0386 | -0.0351 | 44.9896
18 | 1.7548 | 0.04103 | -0.0328 | 42.7687
18.5 | 1.7759 | 0.04328 | -0.0309 | 41.0328
19 | 1.793 | 0.04594 | -0.0288 | 39.0292
19.5 | 1.8064 | 0.04891 | -0.0266 | 36.9331
20 | 1.8155 | 0.05222 | -0.0243 | 34.7664

## 123. Re 14M Mach 0.10 (1)
BIGFOIL.COM POLAR EXPORT
NACA67-714 a=0.6
NACA67-714 a=0.6 |  |  |  | Cl Max: | 1.614 | at alpha= | 11.5 | deg
JavaFoil+Calcfoil stall+Eppler ext transition |  |  |  | L/D Max: | 136.833 | at alpha= | 2.5 | deg
Re: | 14000000 |  |  | Cd Min: | 0.00483 | at alpha= | -2 | deg
Mach: | 0.1 |  |  | Cl=0 at alpha= | -4.95 | deg
|  |  |  | @ Cl=0.1, Cd= | 0.0057449
|  |  |  | @ Cl=0.4, Cd= | 0.00521
|  |  |  | @ Cl=0.6, Cd= | 0.00597
alpha (deg) | Cl | Cd | Cm | Cl/Cd
-18.5 | -0.374 | 0.15336 | -0.038 | -2.438
-18 | -0.389 | 0.14057 | -0.04 | -2.767
-17.5 | -0.403 | 0.13592 | -0.039 | -2.965
-17 | -0.417 | 0.12919 | -0.04 | -3.227
-16.5 | -0.43 | 0.12196 | -0.041 | -3.527
-16 | -0.443 | 0.1144 | -0.042 | -3.871
-15.5 | -0.454 | 0.10889 | -0.043 | -4.167
-15 | -0.463 | 0.10331 | -0.044 | -4.484
-14.5 | -0.471 | 0.09746 | -0.044 | -4.83
-14 | -0.476 | 0.09293 | -0.045 | -5.12
-13.5 | -0.479 | 0.08712 | -0.046 | -5.492
-13 | -0.479 | 0.08146 | -0.047 | -5.879
-12.5 | -0.475 | 0.07799 | -0.048 | -6.092
-12 | -0.469 | 0.07262 | -0.049 | -6.451
-11.5 | -0.458 | 0.06804 | -0.051 | -6.732
-11 | -0.445 | 0.06238 | -0.054 | -7.13
-10.5 | -0.426 | 0.05949 | -0.054 | -7.155
-10 | -0.405 | 0.05389 | -0.058 | -7.514
-9.5 | -0.382 | 0.04723 | -0.063 | -8.081
-9 | -0.425 | 0.00721 | -0.097 | -58.961
-8.5 | -0.383 | 0.007 | -0.098 | -54.77
-8 | -0.338 | 0.00679 | -0.099 | -49.698
-7.5 | -0.288 | 0.0066 | -0.1 | -43.689
-7 | -0.236 | 0.00647 | -0.101 | -36.531
-6.5 | -0.181 | 0.00626 | -0.102 | -28.983
-6 | -0.124 | 0.00612 | -0.103 | -20.295
-5.5 | -0.066 | 0.00596 | -0.104 | -11
-5 | -0.006 | 0.0059 | -0.106 | -1.022
-4.5 | 0.054 | 0.00576 | -0.107 | 9.416
-4 | 0.115 | 0.00574 | -0.108 | 20.058
-3.5 | 0.176 | 0.00565 | -0.109 | 31.238
-3 | 0.238 | 0.00558 | -0.11 | 42.61
-2.5 | 0.3 | 0.00512 | -0.111 | 58.501
-2 | 0.362 | 0.00483 | -0.112 | 74.924
-1.5 | 0.424 | 0.00545 | -0.113 | 77.661
-1 | 0.487 | 0.00571 | -0.114 | 85.313
-0.5 | 0.548 | 0.00597 | -0.115 | 91.904
0 | 0.605 | 0.00597 | -0.116 | 101.23
0.5 | 0.665 | 0.00625 | -0.117 | 106.426
1 | 0.725 | 0.00629 | -0.118 | 115.303
1.5 | 0.785 | 0.00647 | -0.119 | 121.319
2 | 0.845 | 0.00676 | -0.12 | 125
2.5 | 0.905 | 0.00661 | -0.121 | 136.833
3 | 0.964 | 0.00707 | -0.122 | 136.479
3.5 | 1.018 | 0.00751 | -0.123 | 135.528
4 | 1.075 | 0.00803 | -0.124 | 133.855
4.5 | 1.132 | 0.00869 | -0.126 | 130.29
5 | 1.188 | 0.00922 | -0.127 | 128.766
5.5 | 1.242 | 0.01021 | -0.128 | 121.677
6 | 1.294 | 0.01073 | -0.129 | 120.626
6.5 | 1.345 | 0.01116 | -0.13 | 120.475
7 | 1.393 | 0.01157 | -0.131 | 120.399
7.5 | 1.436 | 0.01211 | -0.132 | 118.571
8 | 1.476 | 0.01263 | -0.133 | 116.832
8.5 | 1.511 | 0.01328 | -0.134 | 113.787
9 | 1.542 | 0.01389 | -0.135 | 111.02
9.5 | 1.567 | 0.01455 | -0.136 | 107.723
10 | 1.588 | 0.01518 | -0.137 | 104.609
10.5 | 1.602 | 0.01588 | -0.138 | 100.911
11 | 1.611 | 0.01673 | -0.139 | 96.315
11.5 | 1.614 | 0.01739 | -0.14 | 92.825
12 | 1.609 | 0.01825 | -0.141 | 88.158
12.5 | 1.592 | 0.01915 | -0.141 | 83.157
13 | 1.569 | 0.02014 | -0.142 | 77.894
13.5 | 1.539 | 0.02116 | -0.143 | 72.739
14 | 1.504 | 0.02238 | -0.144 | 67.194
14.5 | 1.463 | 0.02351 | -0.145 | 62.219
15 | 1.417 | 0.02496 | -0.145 | 56.795
15.5 | 1.368 | 0.02633 | -0.146 | 51.966
16 | 1.316 | 0.02816 | -0.147 | 46.724
16.5 | 1.262 | 0.02962 | -0.147 | 42.599

## 124. Re 14M Mach 0.10 (2)
BIGFOIL.COM POLAR EXPORT
NACA67-714 a=0.6
NACA67-714 a=0.6 |  |  |  | Cl Max: | 1.8111 | at alpha= | 20 | deg
XFOIL ncrit=9 |  |  |  | L/D Max: | 179.929 | at alpha= | 1.5 | deg
Re: | 14000000 |  |  | Cd Min: | 0.05446 | at alpha= | 20 | deg
Mach: | 0.1 |  |  | Cl=0 at alpha= | -5.2867 | deg
|  |  |  | @ Cl=0.1, Cd= | 0.0048756
|  |  |  | @ Cl=0.4, Cd= | 0.0043707
|  |  |  | @ Cl=0.6, Cd= | 0.0042614
alpha (deg) | Cl | Cd | Cm | Cl/Cd
-19 | -1.0693 | 0.03283 | -0.164 | -32.5708
-18.5 | -1.0981 | 0.0281 | -0.1607 | -39.0783
-18 | -1.0984 | 0.02561 | -0.1566 | -42.8895
-17.5 | -1.1114 | 0.02272 | -0.1499 | -48.9173
-17 | -1.1116 | 0.02065 | -0.1432 | -53.8305
-16.5 | -1.1148 | 0.01876 | -0.1348 | -59.4243
-16 | -1.0908 | 0.01724 | -0.1305 | -63.2715
-15.5 | -1.0583 | 0.01593 | -0.1274 | -66.4344
-15 | -1.0226 | 0.01463 | -0.1248 | -69.8975
-14.5 | -0.9844 | 0.01334 | -0.1224 | -73.7931
-14 | -0.9386 | 0.01253 | -0.1211 | -74.9082
-13.5 | -0.8938 | 0.01156 | -0.1196 | -77.3183
-13 | -0.8449 | 0.01086 | -0.1188 | -77.7993
-12.5 | -0.7943 | 0.01027 | -0.1182 | -77.3418
-12 | -0.7426 | 0.00974 | -0.1178 | -76.2423
-11 | -0.6366 | 0.00879 | -0.1174 | -72.4232
-10.5 | -0.5835 | 0.00825 | -0.1172 | -70.7273
-10 | -0.5296 | 0.00776 | -0.1172 | -68.2474
-9.5 | -0.4751 | 0.00733 | -0.1172 | -64.8158
-9 | -0.4223 | 0.00673 | -0.1171 | -62.7489
-8.5 | -0.3672 | 0.00638 | -0.1173 | -57.5549
-8 | -0.3106 | 0.00616 | -0.1177 | -50.4221
-7.5 | -0.2538 | 0.00592 | -0.1183 | -42.8716
-7 | -0.1968 | 0.00569 | -0.1188 | -34.587
-6.5 | -0.1395 | 0.0055 | -0.1195 | -25.3636
-6 | -0.0821 | 0.00535 | -0.1202 | -15.3458
-5 | 0.033 | 0.00507 | -0.1216 | 6.5089
-4.5 | 0.0906 | 0.0049 | -0.1224 | 18.4898
-4 | 0.1483 | 0.00475 | -0.1232 | 31.2211
-3.5 | 0.2057 | 0.00465 | -0.1239 | 44.2366
-3 | 0.2636 | 0.00456 | -0.1248 | 57.807
-2.5 | 0.3211 | 0.00445 | -0.1256 | 72.1573
-2 | 0.3781 | 0.00439 | -0.1263 | 86.1276
-1.5 | 0.4348 | 0.00434 | -0.1269 | 100.1843
-1 | 0.492 | 0.00428 | -0.1277 | 114.9533
-0.5 | 0.5483 | 0.00428 | -0.1283 | 128.1075
0 | 0.6038 | 0.00426 | -0.1288 | 141.7371
0.5 | 0.6585 | 0.00418 | -0.1291 | 157.5359
1 | 0.7116 | 0.00408 | -0.1291 | 174.4118
1.5 | 0.7575 | 0.00421 | -0.1276 | 179.9287
2.5 | 0.8129 | 0.00485 | -0.117 | 167.6082
3 | 0.8075 | 0.00509 | -0.1046 | 158.6444
3.5 | 0.8057 | 0.00613 | -0.0934 | 131.4356
4 | 0.8173 | 0.00714 | -0.0854 | 114.4678
4.5 | 0.8414 | 0.00789 | -0.0799 | 106.6413
5 | 0.873 | 0.00855 | -0.076 | 102.1053
5.5 | 0.905 | 0.00924 | -0.0723 | 97.9437
6 | 0.9331 | 0.01014 | -0.068 | 92.0217
6.5 | 0.9648 | 0.01092 | -0.0644 | 88.3516
7 | 0.9939 | 0.01189 | -0.0606 | 83.5913
7.5 | 1.0264 | 0.0127 | -0.0573 | 80.8189
8 | 1.0638 | 0.01339 | -0.0551 | 79.4473
8.5 | 1.101 | 0.01406 | -0.0527 | 78.3073
9.5 | 1.21 | 0.01575 | -0.0565 | 76.8254
10 | 1.2726 | 0.01673 | -0.0603 | 76.0669
10.5 | 1.3313 | 0.01784 | -0.0635 | 74.6244
11 | 1.3664 | 0.01896 | -0.0614 | 72.0675
11.5 | 1.4043 | 0.01998 | -0.06 | 70.2853
12 | 1.437 | 0.02122 | -0.0577 | 67.7191
12.5 | 1.4711 | 0.02235 | -0.0557 | 65.821
13 | 1.5028 | 0.02366 | -0.0535 | 63.5165
13.5 | 1.5329 | 0.0251 | -0.0512 | 61.0717
14 | 1.5641 | 0.02648 | -0.0491 | 59.0672
14.5 | 1.5927 | 0.02804 | -0.0468 | 56.801
15 | 1.6229 | 0.02953 | -0.0448 | 54.9577
15.5 | 1.649 | 0.03134 | -0.0424 | 52.6165
16 | 1.6748 | 0.03315 | -0.0401 | 50.5219
16.5 | 1.6951 | 0.03538 | -0.0374 | 47.9112
17 | 1.7171 | 0.03759 | -0.035 | 45.6797
17.5 | 1.7389 | 0.03982 | -0.0328 | 43.669
18 | 1.7577 | 0.04229 | -0.0304 | 41.563
18.5 | 1.7757 | 0.04493 | -0.0282 | 39.5215
19 | 1.7916 | 0.04778 | -0.026 | 37.4969
19.5 | 1.8049 | 0.0508 | -0.0237 | 35.5295
20 | 1.8111 | 0.05446 | -0.0211 | 33.2556

## 125. Re 14M Mach 0.25 (1)
BIGFOIL.COM POLAR EXPORT
NACA67-714 a=0.6
NACA67-714 a=0.6 |  |  |  | Cl Max: | 1.582 | at alpha= | 10 | deg
JavaFoil+Calcfoil stall+Eppler ext transition |  |  |  | L/D Max: | 135.692 | at alpha= | 2.5 | deg
Re: | 14000000 |  |  | Cd Min: | 0.00492 | at alpha= | -2.5 | deg
Mach: | 0.25 |  |  | Cl=0 at alpha= | -4.9516 | deg
|  |  |  | @ Cl=0.1, Cd= | 0.0057987
|  |  |  | @ Cl=0.4, Cd= | 0.0054134
|  |  |  | @ Cl=0.6, Cd= | 0.0060091
alpha (deg) | Cl | Cd | Cm | Cl/Cd
-16 | -0.066 | 0.12564 | -0.041 | -0.522
-15.5 | -0.16 | 0.12197 | -0.041 | -1.313
-15 | -0.212 | 0.11622 | -0.042 | -1.826
-14.5 | -0.254 | 0.10856 | -0.042 | -2.342
-14 | -0.29 | 0.10233 | -0.043 | -2.838
-13.5 | -0.322 | 0.09569 | -0.044 | -3.36
-13 | -0.348 | 0.08948 | -0.045 | -3.884
-12.5 | -0.368 | 0.08373 | -0.046 | -4.396
-12 | -0.383 | 0.0792 | -0.047 | -4.832
-11.5 | -0.391 | 0.07309 | -0.048 | -5.351
-11 | -0.393 | 0.06855 | -0.049 | -5.735
-10.5 | -0.388 | 0.06469 | -0.05 | -6.002
-10 | -0.377 | 0.05987 | -0.052 | -6.302
-9.5 | -0.361 | 0.05433 | -0.056 | -6.641
-9 | -0.338 | 0.04966 | -0.059 | -6.813
-8.5 | -0.312 | 0.04393 | -0.065 | -7.1
-8 | -0.337 | 0.00696 | -0.102 | -48.471
-7.5 | -0.291 | 0.00679 | -0.103 | -42.766
-7 | -0.239 | 0.00655 | -0.104 | -36.544
-6.5 | -0.185 | 0.00641 | -0.105 | -28.795
-6 | -0.127 | 0.00629 | -0.106 | -20.155
-5.5 | -0.067 | 0.00613 | -0.107 | -10.938
-5 | -0.006 | 0.00596 | -0.109 | -1.036
-4.5 | 0.056 | 0.00582 | -0.11 | 9.547
-4 | 0.118 | 0.00579 | -0.111 | 20.371
-3.5 | 0.181 | 0.00537 | -0.112 | 33.717
-3 | 0.244 | 0.00507 | -0.113 | 48.167
-2.5 | 0.308 | 0.00492 | -0.114 | 62.549
-2 | 0.371 | 0.00535 | -0.115 | 69.444
-1.5 | 0.435 | 0.00549 | -0.116 | 79.215
-1 | 0.5 | 0.00577 | -0.117 | 86.759
-0.5 | 0.563 | 0.00599 | -0.118 | 94.039
0 | 0.621 | 0.00602 | -0.119 | 103.087
0.5 | 0.682 | 0.00634 | -0.12 | 107.578
1 | 0.744 | 0.00643 | -0.121 | 115.68
1.5 | 0.806 | 0.00662 | -0.122 | 121.652
2 | 0.867 | 0.00685 | -0.123 | 126.609
2.5 | 0.929 | 0.00684 | -0.125 | 135.692
3 | 0.99 | 0.00731 | -0.126 | 135.469
3.5 | 1.045 | 0.0078 | -0.127 | 133.921
4 | 1.103 | 0.00835 | -0.128 | 132.142
4.5 | 1.161 | 0.00905 | -0.129 | 128.265
5 | 1.218 | 0.00961 | -0.13 | 126.702
5.5 | 1.273 | 0.01068 | -0.131 | 119.221
6 | 1.326 | 0.01123 | -0.132 | 118.087
6.5 | 1.376 | 0.01171 | -0.133 | 117.53
7 | 1.424 | 0.01216 | -0.134 | 117.028
7.5 | 1.465 | 0.01276 | -0.135 | 114.819
8 | 1.502 | 0.01335 | -0.136 | 112.522
8.5 | 1.532 | 0.01408 | -0.137 | 108.773
9 | 1.556 | 0.0148 | -0.138 | 105.183
9.5 | 1.573 | 0.0155 | -0.139 | 101.484
10 | 1.582 | 0.0163 | -0.14 | 97.077
10.5 | 1.582 | 0.01719 | -0.141 | 92.039
11 | 1.573 | 0.01807 | -0.142 | 87.071
11.5 | 1.555 | 0.01911 | -0.143 | 81.37
12 | 1.523 | 0.02013 | -0.144 | 75.659
12.5 | 1.472 | 0.02125 | -0.145 | 69.282
13 | 1.41 | 0.02253 | -0.146 | 62.604
13.5 | 1.336 | 0.02415 | -0.147 | 55.338
14 | 1.253 | 0.02565 | -0.147 | 48.839
14.5 | 1.159 | 0.02797 | -0.148 | 41.425
15 | 1.055 | 0.03129 | -0.148 | 33.717

## 126. Re 14M Mach 0.25 (2)
BIGFOIL.COM POLAR EXPORT
NACA67-714 a=0.6
NACA67-714 a=0.6 |  |  |  | Cl Max: | 1.7766 | at alpha= | 19.5 | deg
XFOIL ncrit=9 |  |  |  | L/D Max: | 192.843 | at alpha= | 1.5 | deg
Re: | 14000000 |  |  | Cd Min: | 0.16331 | at alpha= | -19 | deg
Mach: | 0.25 |  |  | Cl=0 at alpha= | -5.2934 | deg
|  |  |  | @ Cl=0.1, Cd= | 0.0049485
|  |  |  | @ Cl=0.4, Cd= | 0.0044137
|  |  |  | @ Cl=0.6, Cd= | 0.0042888
alpha (deg) | Cl | Cd | Cm | Cl/Cd
-19 | -0.2942 | 0.16331 | -0.0968 | -1.8015
-18.5 | -0.2784 | 0.15687 | -0.1011 | -1.7747
-18 | -0.2625 | 0.15055 | -0.1054 | -1.7436
-17.5 | -0.2474 | 0.14409 | -0.1096 | -1.717
-17 | -0.2493 | 0.13384 | -0.115 | -1.8627
-16.5 | -0.242 | 0.12605 | -0.1196 | -1.9199
-16 | -0.2308 | 0.11928 | -0.1237 | -1.9349
-15 | -0.7771 | 0.0312 | -0.1743 | -24.9071
-14.5 | -0.8843 | 0.02365 | -0.1602 | -37.3911
-14 | -0.9009 | 0.02031 | -0.1504 | -44.3575
-13.5 | -0.8939 | 0.01689 | -0.1435 | -52.9248
-13 | -0.8632 | 0.01466 | -0.1389 | -58.8813
-12.5 | -0.8217 | 0.01301 | -0.1354 | -63.1591
-12 | -0.7741 | 0.01173 | -0.1327 | -65.9932
-11.5 | -0.7222 | 0.01071 | -0.1307 | -67.4323
-11 | -0.6676 | 0.00987 | -0.1292 | -67.6393
-10.5 | -0.6112 | 0.00918 | -0.128 | -66.5795
-10 | -0.5535 | 0.00862 | -0.1271 | -64.2111
-9.5 | -0.4964 | 0.00801 | -0.1263 | -61.9725
-9 | -0.4391 | 0.00744 | -0.1257 | -59.0188
-8.5 | -0.381 | 0.00698 | -0.1252 | -54.5845
-8 | -0.3248 | 0.00636 | -0.1246 | -51.0692
-7.5 | -0.2645 | 0.0061 | -0.1248 | -43.3607
-7 | -0.2046 | 0.00585 | -0.125 | -34.9744
-6.5 | -0.1449 | 0.00561 | -0.1252 | -25.8289
-6 | -0.085 | 0.00545 | -0.1256 | -15.5963
-5.5 | -0.025 | 0.0053 | -0.1261 | -4.717
-5 | 0.0355 | 0.00515 | -0.1268 | 6.8932
-4.5 | 0.0951 | 0.00496 | -0.1273 | 19.1734
-4 | 0.1547 | 0.00482 | -0.1279 | 32.0954
-3.5 | 0.214 | 0.0047 | -0.1286 | 45.5319
-3 | 0.2742 | 0.00458 | -0.1294 | 59.869
-2.5 | 0.3337 | 0.00449 | -0.1302 | 74.3207
-2 | 0.3926 | 0.00442 | -0.1309 | 88.8235
-1.5 | 0.4511 | 0.00437 | -0.1315 | 103.2265
-1 | 0.51 | 0.00431 | -0.1322 | 118.3295
-0.5 | 0.5679 | 0.0043 | -0.1328 | 132.0698
0 | 0.625 | 0.00428 | -0.1332 | 146.028
0.5 | 0.6817 | 0.00419 | -0.1336 | 162.6969
1 | 0.7366 | 0.00406 | -0.1336 | 181.4286
1.5 | 0.7868 | 0.00408 | -0.1326 | 192.8431
2 | 0.8112 | 0.00465 | -0.1262 | 174.4516
2.5 | 0.8204 | 0.0049 | -0.1163 | 167.4286
3 | 0.8228 | 0.00512 | -0.1055 | 160.7031
3.5 | 0.824 | 0.00618 | -0.0947 | 133.3333
4 | 0.8241 | 0.00751 | -0.0842 | 109.7337
4.5 | 0.8452 | 0.00843 | -0.0779 | 100.261
5 | 0.8779 | 0.00914 | -0.0739 | 96.0503
5.5 | 0.9066 | 0.01002 | -0.0693 | 90.479
6 | 0.9345 | 0.01102 | -0.0647 | 84.8004
6.5 | 0.9657 | 0.01195 | -0.0608 | 80.8117
7 | 0.9957 | 0.01299 | -0.0567 | 76.6513
7.5 | 1.0289 | 0.01393 | -0.0533 | 73.8622
8 | 1.0675 | 0.01467 | -0.0508 | 72.7676
8.5 | 1.1039 | 0.01546 | -0.0479 | 71.4036
9 | 1.1646 | 0.01639 | -0.0505 | 71.0555
9.5 | 1.2298 | 0.01748 | -0.0542 | 70.3547
10 | 1.2932 | 0.0186 | -0.0575 | 69.5269
10.5 | 1.3515 | 0.01999 | -0.06 | 67.6088
11.5 | 1.4187 | 0.02252 | -0.054 | 62.9973
12 | 1.4536 | 0.02385 | -0.0515 | 60.9476
12.5 | 1.4878 | 0.02525 | -0.0489 | 58.9228
13 | 1.5202 | 0.02683 | -0.0462 | 56.6605
13.5 | 1.5499 | 0.02854 | -0.0432 | 54.3062
14 | 1.5806 | 0.0303 | -0.0405 | 52.165
14.5 | 1.6103 | 0.03215 | -0.0377 | 50.0871
15 | 1.6379 | 0.03414 | -0.0348 | 47.976
15.5 | 1.6614 | 0.03651 | -0.0317 | 45.5053
16 | 1.6848 | 0.03893 | -0.0287 | 43.2777
16.5 | 1.7075 | 0.04146 | -0.0257 | 41.1843
17 | 1.7266 | 0.04434 | -0.0227 | 38.94
17.5 | 1.7441 | 0.04744 | -0.0198 | 36.7643
18 | 1.759 | 0.05077 | -0.0169 | 34.6464
18.5 | 1.7681 | 0.05458 | -0.0137 | 32.3947
19 | 1.7748 | 0.05866 | -0.0107 | 30.2557
19.5 | 1.7766 | 0.06297 | -0.0074 | 28.2134
20 | 1.7629 | 0.06741 | -0.002 | 26.1519

## 127. Re 14M Mach 0.50 (1)
BIGFOIL.COM POLAR EXPORT
NACA67-714 a=0.6
NACA67-714 a=0.6 |  |  |  | Cl Max: | 1.544 | at alpha= | 7.5 | deg
JavaFoil+Calcfoil stall+Eppler ext transition |  |  |  | L/D Max: | 130.628 | at alpha= | 2.5 | deg
Re: | 14000000 |  |  | Cd Min: | 0.00559 | at alpha= | -2 | deg
Mach: | 0.5 |  |  | Cl=0 at alpha= | -4.9485 | deg
|  |  |  | @ Cl=0.1, Cd= | 0.0060878
|  |  |  | @ Cl=0.4, Cd= | 0.0056235
|  |  |  | @ Cl=0.6, Cd= | 0.0061614
alpha (deg) | Cl | Cd | Cm | Cl/Cd
-20 | -0.845 | 0.15195 | -0.051 | -5.561
-19.5 | -0.817 | 0.14538 | -0.051 | -5.617
-19 | -0.788 | 0.14024 | -0.051 | -5.621
-18.5 | -0.76 | 0.13632 | -0.052 | -5.578
-18 | -0.733 | 0.12515 | -0.052 | -5.857
-17.5 | -0.706 | 0.11909 | -0.053 | -5.925
-17 | -0.678 | 0.11249 | -0.054 | -6.028
-16.5 | -0.648 | 0.11704 | -0.052 | -5.538
-16 | -0.62 | 0.11003 | -0.053 | -5.635
-15.5 | -0.592 | 0.10493 | -0.053 | -5.645
-15 | -0.565 | 0.09738 | -0.055 | -5.806
-14.5 | -0.539 | 0.0897 | -0.057 | -6.004
-14 | -0.513 | 0.08154 | -0.061 | -6.288
-13.5 | -0.487 | 0.07432 | -0.064 | -6.553
-13 | -0.451 | 0.09116 | -0.053 | -4.95
-12.5 | -0.423 | 0.08309 | -0.053 | -5.094
-12 | -0.396 | 0.07643 | -0.055 | -5.178
-11.5 | -0.368 | 0.06999 | -0.058 | -5.265
-11 | -0.341 | 0.06437 | -0.06 | -5.299
-10.5 | -0.315 | 0.05773 | -0.065 | -5.454
-10 | -0.284 | 0.06187 | -0.057 | -4.582
-9.5 | -0.255 | 0.06343 | -0.054 | -4.016
-9 | -0.227 | 0.05672 | -0.057 | -4.004
-8.5 | -0.199 | 0.05215 | -0.059 | -3.823
-8 | -0.172 | 0.04662 | -0.065 | -3.692
-7.5 | -0.143 | 0.0484 | -0.059 | -2.954
-7 | -0.153 | 0.05073 | -0.054 | -3.006
-6.5 | -0.183 | 0.00696 | -0.117 | -26.33
-6 | -0.133 | 0.00684 | -0.118 | -19.417
-5.5 | -0.072 | 0.00658 | -0.119 | -10.916
-5 | -0.007 | 0.00632 | -0.121 | -1.061
-4.5 | 0.061 | 0.00615 | -0.122 | 9.908
-4 | 0.13 | 0.00604 | -0.123 | 21.548
-3.5 | 0.201 | 0.00592 | -0.124 | 33.881
-3 | 0.271 | 0.00586 | -0.126 | 46.369
-2.5 | 0.343 | 0.00576 | -0.127 | 59.503
-2 | 0.414 | 0.00559 | -0.128 | 74.06
-1.5 | 0.486 | 0.00561 | -0.129 | 86.664
-1 | 0.559 | 0.00589 | -0.13 | 94.999
-0.5 | 0.63 | 0.00636 | -0.131 | 99.099
0 | 0.691 | 0.0067 | -0.133 | 103.183
0.5 | 0.76 | 0.00693 | -0.134 | 109.628
1 | 0.829 | 0.00708 | -0.135 | 117.066
1.5 | 0.897 | 0.00725 | -0.136 | 123.797
2 | 0.966 | 0.0077 | -0.137 | 125.473
2.5 | 1.034 | 0.00792 | -0.139 | 130.628
3 | 1.102 | 0.00855 | -0.14 | 128.865
3.5 | 1.16 | 0.00922 | -0.141 | 125.876
4 | 1.224 | 0.01003 | -0.142 | 122.119
4.5 | 1.287 | 0.01098 | -0.143 | 117.178
5 | 1.347 | 0.01234 | -0.145 | 109.193
5.5 | 1.405 | 0.01314 | -0.146 | 106.918
6 | 1.456 | 0.01383 | -0.147 | 105.283
6.5 | 1.5 | 0.01454 | -0.148 | 103.175
7 | 1.534 | 0.01542 | -0.149 | 99.479
7.5 | 1.544 | 0.01654 | -0.15 | 93.344
8 | 1.518 | 0.01771 | -0.152 | 85.726
8.5 | 1.41 | 0.01933 | -0.153 | 72.943
9 | 0.926 | 0.02137 | -0.154 | 43.333
9.5 | 0.958 | 0.02221 | -0.155 | 43.122
10 | 0.821 | 0.07058 | -0.082 | 11.634
10.5 | 1.02 | 0.0245 | -0.157 | 41.609
11 | 0.879 | 0.0755 | -0.092 | 11.643
11.5 | 1.081 | 0.0262 | -0.159 | 41.283
12 | 1.11 | 0.02874 | -0.16 | 38.625
12.5 | 1.135 | 0.03236 | -0.16 | 35.073

## 128. Re 14M Mach 0.50 (2)
BIGFOIL.COM POLAR EXPORT
NACA67-714 a=0.6
NACA67-714 a=0.6 |  |  |  | Cl Max: | 1.5383 | at alpha= | 12.5 | deg
XFOIL ncrit=9 |  |  |  | L/D Max: | 232.039 | at alpha= | 2 | deg
Re: | 14000000 |  |  | Cd Min: | 0.04062 | at alpha= | 12.5 | deg
Mach: | 0.5 |  |  | Cl=0 at alpha= | -99 | deg
|  |  |  | @ Cl=0.1, Cd= | 0.00439
|  |  |  | @ Cl=0.4, Cd= | 0.00439
|  |  |  | @ Cl=0.6, Cd= | 0.00439
alpha (deg) | Cl | Cd | Cm | Cl/Cd
0 | 0.719 | 0.00439 | -0.1529 | 163.7813
0.5 | 0.7806 | 0.00434 | -0.1525 | 179.8618
1.5 | 0.8968 | 0.00411 | -0.1504 | 218.1995
2 | 0.9444 | 0.00407 | -0.1469 | 232.0393
2.5 | 0.9354 | 0.0046 | -0.1315 | 203.3478
3 | 0.9068 | 0.00549 | -0.1131 | 165.173
3.5 | 0.8984 | 0.00701 | -0.0993 | 128.1598
4.5 | 0.8871 | 0.01074 | -0.0745 | 82.5978
5 | 0.9016 | 0.01238 | -0.0663 | 72.8271
5.5 | 0.9264 | 0.01381 | -0.0599 | 67.0818
6 | 0.9543 | 0.01528 | -0.0542 | 62.4542
6.5 | 0.9869 | 0.01663 | -0.0493 | 59.3446
7 | 1.014 | 0.01829 | -0.0436 | 55.4401
7.5 | 1.0512 | 0.01965 | -0.0394 | 53.4962
8 | 1.089 | 0.02096 | -0.0352 | 51.9561
8.5 | 1.1473 | 0.0223 | -0.0349 | 51.4484
9 | 1.2202 | 0.02404 | -0.0378 | 50.7571
9.5 | 1.2905 | 0.02586 | -0.0399 | 49.9033
10 | 1.3537 | 0.02811 | -0.0408 | 48.1572
10.5 | 1.4172 | 0.03025 | -0.0412 | 46.8496
11.5 | 1.4837 | 0.03449 | -0.0298 | 43.0183
12 | 1.518 | 0.03705 | -0.0246 | 40.9717
12.5 | 1.5383 | 0.04062 | -0.018 | 37.8705

## 129. Re 16M Mach 0.00 (1)
BIGFOIL.COM POLAR EXPORT
NACA67-714 a=0.6
NACA67-714 a=0.6 |  |  |  | Cl Max: | 1.621 | at alpha= | 11.5 | deg
JavaFoil+Calcfoil stall+Eppler ext transition |  |  |  | L/D Max: | 134.91 | at alpha= | 3.5 | deg
Re: | 16000000 |  |  | Cd Min: | 0.00517 | at alpha= | -2.5 | deg
Mach: | 0 |  |  | Cl=0 at alpha= | -4.95 | deg
|  |  |  | @ Cl=0.1, Cd= | 0.0056749
|  |  |  | @ Cl=0.4, Cd= | 0.005729
|  |  |  | @ Cl=0.6, Cd= | 0.0063373
alpha (deg) | Cl | Cd | Cm | Cl/Cd
-19 | -0.406 | 0.15509 | -0.038 | -2.62
-18.5 | -0.419 | 0.14889 | -0.039 | -2.815
-18 | -0.432 | 0.13768 | -0.04 | -3.136
-17.5 | -0.443 | 0.13272 | -0.04 | -3.341
-17 | -0.455 | 0.1267 | -0.041 | -3.59
-16.5 | -0.465 | 0.12072 | -0.042 | -3.854
-16 | -0.475 | 0.11202 | -0.043 | -4.24
-15.5 | -0.483 | 0.10639 | -0.043 | -4.541
-15 | -0.49 | 0.10077 | -0.044 | -4.858
-14.5 | -0.494 | 0.09624 | -0.044 | -5.132
-14 | -0.496 | 0.09092 | -0.045 | -5.459
-13.5 | -0.496 | 0.08581 | -0.046 | -5.784
-13 | -0.494 | 0.07982 | -0.048 | -6.189
-12.5 | -0.488 | 0.07575 | -0.049 | -6.44
-12 | -0.479 | 0.07128 | -0.05 | -6.715
-11.5 | -0.466 | 0.06654 | -0.052 | -7.007
-11 | -0.452 | 0.06049 | -0.055 | -7.467
-10.5 | -0.432 | 0.05595 | -0.058 | -7.73
-10 | -0.411 | 0.05032 | -0.061 | -8.164
-9.5 | -0.453 | 0.00908 | -0.093 | -49.872
-9 | -0.426 | 0.00699 | -0.096 | -60.919
-8.5 | -0.383 | 0.00687 | -0.097 | -55.808
-8 | -0.337 | 0.00664 | -0.098 | -50.803
-7.5 | -0.288 | 0.00644 | -0.099 | -44.669
-7 | -0.236 | 0.00628 | -0.101 | -37.502
-6.5 | -0.181 | 0.00611 | -0.102 | -29.577
-6 | -0.124 | 0.00601 | -0.103 | -20.605
-5.5 | -0.065 | 0.00585 | -0.104 | -11.167
-5 | -0.006 | 0.00578 | -0.105 | -1.039
-4.5 | 0.054 | 0.00569 | -0.106 | 9.486
-4 | 0.115 | 0.00567 | -0.107 | 20.218
-3.5 | 0.176 | 0.00555 | -0.109 | 31.629
-3 | 0.237 | 0.00553 | -0.11 | 42.811
-2.5 | 0.298 | 0.00517 | -0.111 | 57.702
-2 | 0.36 | 0.0056 | -0.111 | 64.291
-1.5 | 0.422 | 0.0058 | -0.112 | 72.622
-1 | 0.484 | 0.0059 | -0.113 | 82.09
-0.5 | 0.546 | 0.00619 | -0.114 | 88.098
0 | 0.601 | 0.00634 | -0.115 | 94.939
0.5 | 0.662 | 0.00636 | -0.117 | 103.961
1 | 0.722 | 0.00652 | -0.118 | 110.731
1.5 | 0.781 | 0.00677 | -0.119 | 115.324
2 | 0.841 | 0.00704 | -0.12 | 119.503
2.5 | 0.901 | 0.00723 | -0.121 | 124.628
3 | 0.96 | 0.00746 | -0.122 | 128.679
3.5 | 1.013 | 0.00751 | -0.123 | 134.91
4 | 1.071 | 0.00802 | -0.124 | 133.509
4.5 | 1.127 | 0.0086 | -0.125 | 131.006
5 | 1.183 | 0.00901 | -0.126 | 131.286
5.5 | 1.237 | 0.01002 | -0.127 | 123.469
6 | 1.289 | 0.01041 | -0.128 | 123.859
6.5 | 1.339 | 0.01083 | -0.129 | 123.641
7 | 1.388 | 0.01123 | -0.13 | 123.609
7.5 | 1.431 | 0.01175 | -0.131 | 121.848
8 | 1.471 | 0.01224 | -0.132 | 120.175
8.5 | 1.507 | 0.01288 | -0.133 | 117.02
9 | 1.539 | 0.01342 | -0.134 | 114.689
9.5 | 1.566 | 0.01404 | -0.135 | 111.475
10 | 1.588 | 0.01464 | -0.136 | 108.417
10.5 | 1.604 | 0.01532 | -0.137 | 104.726
11 | 1.616 | 0.01612 | -0.138 | 100.212
11.5 | 1.621 | 0.01679 | -0.139 | 96.566
12 | 1.619 | 0.01754 | -0.14 | 92.346
12.5 | 1.607 | 0.01841 | -0.141 | 87.298
13 | 1.588 | 0.01938 | -0.142 | 81.946
13.5 | 1.563 | 0.02026 | -0.143 | 77.177
14 | 1.533 | 0.02139 | -0.143 | 71.697
14.5 | 1.498 | 0.02245 | -0.144 | 66.74
15 | 1.459 | 0.02368 | -0.145 | 61.611
15.5 | 1.416 | 0.02497 | -0.146 | 56.704
16 | 1.37 | 0.0265 | -0.146 | 51.684
16.5 | 1.322 | 0.02806 | -0.147 | 47.114

## 130. Re 16M Mach 0.00 (2)
BIGFOIL.COM POLAR EXPORT
NACA67-714 a=0.6
NACA67-714 a=0.6 |  |  |  | Cl Max: | 1.831 | at alpha= | 20 | deg
XFOIL ncrit=9 |  |  |  | L/D Max: | 170.314 | at alpha= | 1 | deg
Re: | 16000000 |  |  | Cd Min: | 0.05125 | at alpha= | 20 | deg
Mach: | 0 |  |  | Cl=0 at alpha= | -5.2773 | deg
|  |  |  | @ Cl=0.1, Cd= | 0.0047573
|  |  |  | @ Cl=0.4, Cd= | 0.0043032
|  |  |  | @ Cl=0.6, Cd= | 0.0042194
alpha (deg) | Cl | Cd | Cm | Cl/Cd
-20 | -1.1778 | 0.03033 | -0.1594 | -38.8328
-19.5 | -1.1975 | 0.02647 | -0.1556 | -45.2399
-19 | -1.2127 | 0.02334 | -0.1499 | -51.958
-18.5 | -1.2063 | 0.02151 | -0.1451 | -56.0809
-18 | -1.1909 | 0.0202 | -0.1406 | -58.9554
-17.5 | -1.1814 | 0.01875 | -0.1347 | -63.008
-17 | -1.1672 | 0.01763 | -0.1287 | -66.2053
-16.5 | -1.1373 | 0.01647 | -0.1256 | -69.0528
-16 | -1.1011 | 0.0155 | -0.1233 | -71.0387
-15.5 | -1.0629 | 0.01451 | -0.1213 | -73.2529
-15 | -1.024 | 0.01341 | -0.1194 | -76.3609
-14.5 | -0.9845 | 0.01222 | -0.1175 | -80.5646
-14 | -0.9375 | 0.01157 | -0.1167 | -81.0285
-13.5 | -0.8909 | 0.01081 | -0.1158 | -82.4144
-13 | -0.8415 | 0.01024 | -0.1153 | -82.1777
-12.5 | -0.7908 | 0.00974 | -0.1151 | -81.191
-12 | -0.7392 | 0.00927 | -0.1149 | -79.7411
-11.5 | -0.6867 | 0.00882 | -0.1149 | -77.8571
-11 | -0.6335 | 0.0084 | -0.115 | -75.4167
-10.5 | -0.5806 | 0.00792 | -0.115 | -73.3081
-10 | -0.5271 | 0.00747 | -0.1152 | -70.5622
-9.5 | -0.4731 | 0.00707 | -0.1154 | -66.9165
-9 | -0.4206 | 0.00652 | -0.1154 | -64.5092
-8.5 | -0.3659 | 0.00618 | -0.1157 | -59.2071
-8 | -0.3096 | 0.00597 | -0.1163 | -51.8593
-7.5 | -0.2531 | 0.00575 | -0.1169 | -44.0174
-7 | -0.1966 | 0.00552 | -0.1175 | -35.6159
-6.5 | -0.1399 | 0.00534 | -0.1182 | -26.1985
-6 | -0.0829 | 0.0052 | -0.1189 | -15.9423
-5.5 | -0.0257 | 0.00507 | -0.1197 | -5.069
-5 | 0.032 | 0.00494 | -0.1206 | 6.4777
-4.5 | 0.0892 | 0.00478 | -0.1214 | 18.6611
-4 | 0.1463 | 0.00466 | -0.1221 | 31.3948
-3.5 | 0.2035 | 0.00454 | -0.1229 | 44.8238
-2.5 | 0.3178 | 0.00439 | -0.1245 | 72.3918
-2 | 0.3746 | 0.00433 | -0.1253 | 86.5127
-1.5 | 0.4315 | 0.00427 | -0.126 | 101.0539
-1 | 0.4877 | 0.00425 | -0.1267 | 114.7529
-0.5 | 0.5434 | 0.00425 | -0.1272 | 127.8588
0 | 0.5993 | 0.00422 | -0.1278 | 142.0142
0.5 | 0.6539 | 0.00417 | -0.1282 | 156.8106
1 | 0.7051 | 0.00414 | -0.1279 | 170.314
1.5 | 0.739 | 0.00464 | -0.124 | 159.2672
2 | 0.7707 | 0.00507 | -0.1195 | 152.0118
2.5 | 0.792 | 0.00522 | -0.1127 | 151.7241
3 | 0.7981 | 0.00568 | -0.103 | 140.5106
3.5 | 0.7928 | 0.00634 | -0.0913 | 125.0473
4 | 0.8146 | 0.00713 | -0.0853 | 114.2496
4.5 | 0.8417 | 0.00778 | -0.0805 | 108.1877
5 | 0.8719 | 0.00844 | -0.0763 | 103.3057
5.5 | 0.9039 | 0.00912 | -0.0727 | 99.1118
6 | 0.9352 | 0.00987 | -0.069 | 94.7518
6.5 | 0.9684 | 0.01061 | -0.0658 | 91.2724
7 | 0.997 | 0.01153 | -0.0619 | 86.4701
7.5 | 1.0344 | 0.01219 | -0.0596 | 84.8564
8 | 1.0703 | 0.01289 | -0.0571 | 83.0334
8.5 | 1.1068 | 0.01357 | -0.0547 | 81.5623
9 | 1.145 | 0.01416 | -0.0526 | 80.8616
9.5 | 1.1987 | 0.01504 | -0.0546 | 79.7008
10 | 1.2613 | 0.016 | -0.0586 | 78.8312
10.5 | 1.3221 | 0.01699 | -0.0622 | 77.8164
11 | 1.3794 | 0.01808 | -0.0653 | 76.2942
12 | 1.4453 | 0.0202 | -0.0606 | 71.5495
12.5 | 1.477 | 0.02145 | -0.0584 | 68.8578
13 | 1.5104 | 0.02259 | -0.0565 | 66.8614
13.5 | 1.54 | 0.02399 | -0.0541 | 64.1934
14 | 1.571 | 0.02534 | -0.0521 | 61.9968
14.5 | 1.6023 | 0.02664 | -0.0502 | 60.1464
15 | 1.6304 | 0.02821 | -0.0481 | 57.7951
15.5 | 1.659 | 0.02974 | -0.046 | 55.7835
16 | 1.6842 | 0.03156 | -0.0438 | 53.365
16.5 | 1.7049 | 0.03365 | -0.0411 | 50.6657
17 | 1.7295 | 0.03554 | -0.0391 | 48.6635
17.5 | 1.7505 | 0.03777 | -0.0368 | 46.3463
18 | 1.7718 | 0.03995 | -0.0347 | 44.3504
18.5 | 1.7913 | 0.04233 | -0.0327 | 42.3175
19 | 1.8081 | 0.045 | -0.0305 | 40.18
19.5 | 1.8229 | 0.04785 | -0.0284 | 38.0961
20 | 1.831 | 0.05125 | -0.0259 | 35.7268

## 131. Re 16M Mach 0.10 (1)
BIGFOIL.COM POLAR EXPORT
NACA67-714 a=0.6
NACA67-714 a=0.6 |  |  |  | Cl Max: | 1.615 | at alpha= | 11.5 | deg
JavaFoil+Calcfoil stall+Eppler ext transition |  |  |  | L/D Max: | 134.792 | at alpha= | 3.5 | deg
Re: | 16000000 |  |  | Cd Min: | 0.00514 | at alpha= | -2.5 | deg
Mach: | 0.1 |  |  | Cl=0 at alpha= | -4.95 | deg
|  |  |  | @ Cl=0.1, Cd= | 0.0056849
|  |  |  | @ Cl=0.4, Cd= | 0.0057393
|  |  |  | @ Cl=0.6, Cd= | 0.0063593
alpha (deg) | Cl | Cd | Cm | Cl/Cd
-18.5 | -0.374 | 0.14897 | -0.039 | -2.511
-18 | -0.389 | 0.14026 | -0.04 | -2.773
-17.5 | -0.403 | 0.13486 | -0.04 | -2.989
-17 | -0.417 | 0.12831 | -0.041 | -3.25
-16.5 | -0.43 | 0.12268 | -0.041 | -3.507
-16 | -0.443 | 0.11415 | -0.042 | -3.879
-15.5 | -0.454 | 0.10803 | -0.043 | -4.201
-15 | -0.463 | 0.10215 | -0.044 | -4.535
-14.5 | -0.471 | 0.09679 | -0.045 | -4.865
-14 | -0.476 | 0.09181 | -0.045 | -5.183
-13.5 | -0.479 | 0.08656 | -0.046 | -5.529
-13 | -0.479 | 0.08203 | -0.047 | -5.835
-12.5 | -0.476 | 0.07701 | -0.048 | -6.175
-12 | -0.469 | 0.07206 | -0.05 | -6.504
-11.5 | -0.458 | 0.06766 | -0.051 | -6.771
-11 | -0.445 | 0.06175 | -0.054 | -7.208
-10.5 | -0.426 | 0.05941 | -0.054 | -7.165
-10 | -0.405 | 0.05357 | -0.058 | -7.562
-9.5 | -0.386 | 0.04348 | -0.067 | -8.867
-9 | -0.425 | 0.00767 | -0.097 | -55.398
-8.5 | -0.383 | 0.00685 | -0.098 | -55.987
-8 | -0.338 | 0.00662 | -0.099 | -51.035
-7.5 | -0.288 | 0.00645 | -0.1 | -44.705
-7 | -0.236 | 0.00626 | -0.101 | -37.742
-6.5 | -0.181 | 0.00616 | -0.102 | -29.439
-6 | -0.124 | 0.00599 | -0.103 | -20.74
-5.5 | -0.066 | 0.0059 | -0.104 | -11.109
-5 | -0.006 | 0.00579 | -0.106 | -1.042
-4.5 | 0.054 | 0.0057 | -0.107 | 9.516
-4 | 0.115 | 0.00568 | -0.108 | 20.271
-3.5 | 0.176 | 0.0056 | -0.109 | 31.507
-3 | 0.238 | 0.00554 | -0.11 | 42.922
-2.5 | 0.3 | 0.00514 | -0.111 | 58.318
-2 | 0.362 | 0.00558 | -0.112 | 64.792
-1.5 | 0.424 | 0.00584 | -0.113 | 72.504
-1 | 0.487 | 0.00595 | -0.114 | 81.765
-0.5 | 0.548 | 0.00622 | -0.115 | 88.113
0 | 0.604 | 0.00637 | -0.116 | 94.879
0.5 | 0.665 | 0.00641 | -0.117 | 103.629
1 | 0.725 | 0.00655 | -0.118 | 110.707
1.5 | 0.785 | 0.00678 | -0.119 | 115.869
2 | 0.845 | 0.00707 | -0.12 | 119.592
2.5 | 0.905 | 0.00727 | -0.121 | 124.447
3 | 0.965 | 0.0075 | -0.122 | 128.665
3.5 | 1.018 | 0.00755 | -0.123 | 134.792
4 | 1.076 | 0.00809 | -0.125 | 132.965
4.5 | 1.132 | 0.00866 | -0.126 | 130.699
5 | 1.188 | 0.00908 | -0.127 | 130.867
5.5 | 1.243 | 0.01009 | -0.128 | 123.102
6 | 1.295 | 0.0105 | -0.129 | 123.37
6.5 | 1.345 | 0.01092 | -0.13 | 123.22
7 | 1.393 | 0.01133 | -0.131 | 123.005
7.5 | 1.437 | 0.01185 | -0.132 | 121.263
8 | 1.476 | 0.01238 | -0.133 | 119.286
8.5 | 1.511 | 0.01301 | -0.134 | 116.2
9 | 1.542 | 0.01356 | -0.135 | 113.746
9.5 | 1.568 | 0.0142 | -0.136 | 110.385
10 | 1.588 | 0.01486 | -0.137 | 106.853
10.5 | 1.603 | 0.0156 | -0.138 | 102.759
11 | 1.612 | 0.01632 | -0.139 | 98.744
11.5 | 1.615 | 0.01697 | -0.14 | 95.179
12 | 1.61 | 0.01781 | -0.141 | 90.418
12.5 | 1.593 | 0.01871 | -0.142 | 85.142
13 | 1.57 | 0.01964 | -0.142 | 79.941
13.5 | 1.54 | 0.02066 | -0.143 | 74.554
14 | 1.505 | 0.02183 | -0.144 | 68.922
14.5 | 1.463 | 0.02306 | -0.145 | 63.457
15 | 1.418 | 0.02428 | -0.146 | 58.403
15.5 | 1.369 | 0.02582 | -0.146 | 53.013
16 | 1.317 | 0.02737 | -0.147 | 48.106
16.5 | 1.263 | 0.02889 | -0.148 | 43.718

## 132. Re 16M Mach 0.10 (2)
BIGFOIL.COM POLAR EXPORT
NACA67-714 a=0.6
NACA67-714 a=0.6 |  |  |  | Cl Max: | 1.8271 | at alpha= | 20 | deg
XFOIL ncrit=9 |  |  |  | L/D Max: | 171.377 | at alpha= | 1 | deg
Re: | 16000000 |  |  | Cd Min: | 0.05348 | at alpha= | 20 | deg
Mach: | 0.1 |  |  | Cl=0 at alpha= | -5.2788 | deg
|  |  |  | @ Cl=0.1, Cd= | 0.0047691
|  |  |  | @ Cl=0.4, Cd= | 0.0043061
|  |  |  | @ Cl=0.6, Cd= | 0.0042217
alpha (deg) | Cl | Cd | Cm | Cl/Cd
-19.5 | -1.0413 | 0.0398 | -0.1616 | -26.1633
-19 | -1.1376 | 0.02842 | -0.1618 | -40.0281
-18.5 | -1.1501 | 0.02522 | -0.1571 | -45.6027
-18 | -1.1443 | 0.02325 | -0.1525 | -49.2172
-17.5 | -1.1465 | 0.02104 | -0.146 | -54.4914
-17 | -1.1415 | 0.01936 | -0.1393 | -58.9618
-16.5 | -1.1299 | 0.01799 | -0.1328 | -62.8071
-16 | -1.0987 | 0.01678 | -0.1295 | -65.4768
-15.5 | -1.064 | 0.01556 | -0.1267 | -68.3805
-15 | -1.0267 | 0.01436 | -0.1242 | -71.4972
-14.5 | -0.9877 | 0.01311 | -0.1219 | -75.3394
-14 | -0.9416 | 0.01233 | -0.1206 | -76.3666
-13.5 | -0.8975 | 0.01129 | -0.1191 | -79.4951
-13 | -0.8488 | 0.01058 | -0.1182 | -80.2268
-12.5 | -0.7981 | 0.00999 | -0.1176 | -79.8899
-12 | -0.7461 | 0.00947 | -0.1172 | -78.7856
-11.5 | -0.6931 | 0.00898 | -0.117 | -77.1826
-11 | -0.6393 | 0.00854 | -0.1169 | -74.8595
-10.5 | -0.5854 | 0.00808 | -0.1169 | -72.4505
-10 | -0.5312 | 0.00762 | -0.1169 | -69.7113
-9.5 | -0.477 | 0.00717 | -0.1169 | -66.5272
-9 | -0.4228 | 0.00671 | -0.117 | -63.0104
-8.5 | -0.369 | 0.00623 | -0.1169 | -59.2295
-8 | -0.3121 | 0.006 | -0.1175 | -52.0167
-7.5 | -0.2549 | 0.00578 | -0.118 | -44.1003
-7 | -0.198 | 0.00555 | -0.1186 | -35.6757
-6.5 | -0.1409 | 0.00536 | -0.1192 | -26.2873
-6 | -0.0835 | 0.00522 | -0.1199 | -15.9962
-5.5 | -0.0257 | 0.00508 | -0.1207 | -5.0591
-5 | 0.0324 | 0.00495 | -0.1215 | 6.5455
-4.5 | 0.09 | 0.00479 | -0.1223 | 18.7891
-4 | 0.1475 | 0.00467 | -0.123 | 31.5846
-3.5 | 0.205 | 0.00455 | -0.1238 | 45.0549
-3 | 0.263 | 0.00445 | -0.1247 | 59.1011
-2.5 | 0.3201 | 0.00439 | -0.1254 | 72.9157
-2 | 0.3773 | 0.00433 | -0.1261 | 87.1363
-1.5 | 0.4344 | 0.00427 | -0.1269 | 101.733
-1 | 0.4909 | 0.00425 | -0.1275 | 115.5059
-0.5 | 0.547 | 0.00425 | -0.1281 | 128.7059
0 | 0.6032 | 0.00422 | -0.1287 | 142.9384
0.5 | 0.6582 | 0.00416 | -0.129 | 158.2212
1 | 0.7095 | 0.00414 | -0.1287 | 171.3768
1.5 | 0.7447 | 0.0046 | -0.1249 | 161.8913
2 | 0.774 | 0.00507 | -0.1199 | 152.6627
2.5 | 0.793 | 0.00522 | -0.1126 | 151.9157
3 | 0.8009 | 0.00569 | -0.1031 | 140.7557
3.5 | 0.7944 | 0.00639 | -0.0912 | 124.3192
4 | 0.8159 | 0.0072 | -0.0851 | 113.3194
5 | 0.8719 | 0.00856 | -0.0758 | 101.8575
5.5 | 0.9053 | 0.00922 | -0.0723 | 98.1887
6 | 0.9353 | 0.01002 | -0.0683 | 93.3433
6.5 | 0.9691 | 0.01076 | -0.0652 | 90.0651
7 | 0.9976 | 0.01171 | -0.0612 | 85.1921
7.5 | 1.0351 | 0.01238 | -0.0588 | 83.6107
8 | 1.0709 | 0.01312 | -0.0562 | 81.6235
8.5 | 1.1084 | 0.01378 | -0.054 | 80.4354
9 | 1.1438 | 0.01447 | -0.0513 | 79.0463
9.5 | 1.2027 | 0.01533 | -0.0542 | 78.454
10 | 1.2658 | 0.01629 | -0.0582 | 77.7041
10.5 | 1.3267 | 0.01732 | -0.0617 | 76.5993
11 | 1.3829 | 0.01855 | -0.0646 | 74.5499
12 | 1.448 | 0.0207 | -0.0594 | 69.9517
12.5 | 1.4802 | 0.02195 | -0.0571 | 67.4351
13 | 1.5148 | 0.02306 | -0.0552 | 65.6895
13.5 | 1.5428 | 0.02463 | -0.0526 | 62.6391
14 | 1.5752 | 0.02593 | -0.0507 | 60.7482
14.5 | 1.6044 | 0.02744 | -0.0484 | 58.4694
15 | 1.635 | 0.02889 | -0.0464 | 56.594
15.5 | 1.6601 | 0.03074 | -0.0439 | 54.0046
16 | 1.6874 | 0.03244 | -0.0417 | 52.016
16.5 | 1.7079 | 0.03466 | -0.039 | 49.2758
17 | 1.7318 | 0.0367 | -0.0368 | 47.188
17.5 | 1.7544 | 0.03889 | -0.0346 | 45.1119
18 | 1.7727 | 0.04139 | -0.0322 | 42.8292
18.5 | 1.7915 | 0.04394 | -0.03 | 40.7715
19 | 1.8094 | 0.04659 | -0.0278 | 38.8367
19.5 | 1.8224 | 0.04968 | -0.0255 | 36.6828
20 | 1.8271 | 0.05348 | -0.0228 | 34.1642

## 133. Re 16M Mach 0.25 (1)
BIGFOIL.COM POLAR EXPORT
NACA67-714 a=0.6
NACA67-714 a=0.6 |  |  |  | Cl Max: | 1.583 | at alpha= | 10 | deg
JavaFoil+Calcfoil stall+Eppler ext transition |  |  |  | L/D Max: | 134.571 | at alpha= | 3 | deg
Re: | 16000000 |  |  | Cd Min: | 0.00493 | at alpha= | -2.5 | deg
Mach: | 0.25 |  |  | Cl=0 at alpha= | -4.9516 | deg
|  |  |  | @ Cl=0.1, Cd= | 0.005759
|  |  |  | @ Cl=0.4, Cd= | 0.0057295
|  |  |  | @ Cl=0.6, Cd= | 0.0064263
alpha (deg) | Cl | Cd | Cm | Cl/Cd
-16 | -0.066 | 0.1281 | -0.041 | -0.512
-15.5 | -0.16 | 0.11943 | -0.041 | -1.341
-15 | -0.212 | 0.11271 | -0.042 | -1.883
-14.5 | -0.254 | 0.10914 | -0.043 | -2.33
-14 | -0.29 | 0.10169 | -0.043 | -2.856
-13.5 | -0.322 | 0.09696 | -0.044 | -3.316
-13 | -0.348 | 0.08961 | -0.045 | -3.88
-12.5 | -0.368 | 0.08304 | -0.046 | -4.434
-12 | -0.383 | 0.07883 | -0.047 | -4.854
-11.5 | -0.391 | 0.07309 | -0.048 | -5.353
-11 | -0.393 | 0.06775 | -0.049 | -5.803
-10.5 | -0.388 | 0.06426 | -0.05 | -6.044
-10 | -0.377 | 0.05938 | -0.052 | -6.356
-9.5 | -0.361 | 0.05381 | -0.056 | -6.71
-9 | -0.339 | 0.04905 | -0.06 | -6.907
-8.5 | -0.315 | 0.03999 | -0.069 | -7.89
-8 | -0.337 | 0.00683 | -0.102 | -49.423
-7.5 | -0.291 | 0.00659 | -0.103 | -44.113
-7 | -0.239 | 0.00642 | -0.104 | -37.264
-6.5 | -0.185 | 0.00631 | -0.105 | -29.254
-6 | -0.127 | 0.00616 | -0.106 | -20.603
-5.5 | -0.067 | 0.00593 | -0.107 | -11.31
-5 | -0.006 | 0.00588 | -0.109 | -1.051
-4.5 | 0.056 | 0.00583 | -0.11 | 9.53
-4 | 0.118 | 0.00573 | -0.111 | 20.603
-3.5 | 0.181 | 0.00535 | -0.112 | 33.839
-3 | 0.244 | 0.00521 | -0.113 | 46.883
-2.5 | 0.308 | 0.00493 | -0.114 | 62.434
-2 | 0.371 | 0.00558 | -0.115 | 66.511
-1.5 | 0.435 | 0.00591 | -0.116 | 73.659
-1 | 0.5 | 0.00601 | -0.117 | 83.24
-0.5 | 0.563 | 0.00629 | -0.118 | 89.514
0 | 0.62 | 0.0065 | -0.119 | 95.398
0.5 | 0.682 | 0.00656 | -0.12 | 104.033
1 | 0.744 | 0.00669 | -0.121 | 111.196
1.5 | 0.806 | 0.00695 | -0.122 | 115.951
2 | 0.868 | 0.00725 | -0.123 | 119.66
2.5 | 0.929 | 0.00741 | -0.125 | 125.378
3 | 0.99 | 0.00736 | -0.126 | 134.571
3.5 | 1.045 | 0.00784 | -0.127 | 133.271
4 | 1.104 | 0.0084 | -0.128 | 131.399
4.5 | 1.161 | 0.00903 | -0.129 | 128.603
5 | 1.219 | 0.00947 | -0.13 | 128.704
5.5 | 1.274 | 0.01054 | -0.131 | 120.824
6 | 1.326 | 0.01098 | -0.132 | 120.768
6.5 | 1.377 | 0.01145 | -0.133 | 120.204
7 | 1.424 | 0.01189 | -0.134 | 119.827
7.5 | 1.466 | 0.01249 | -0.135 | 117.356
8 | 1.502 | 0.01314 | -0.136 | 114.304
8.5 | 1.533 | 0.01377 | -0.137 | 111.343
9 | 1.557 | 0.01445 | -0.138 | 107.772
9.5 | 1.574 | 0.01514 | -0.139 | 103.991
10 | 1.583 | 0.01598 | -0.14 | 99.068
10.5 | 1.583 | 0.01678 | -0.141 | 94.348
11 | 1.574 | 0.01763 | -0.142 | 89.281
11.5 | 1.555 | 0.01869 | -0.143 | 83.203
12 | 1.524 | 0.01967 | -0.144 | 77.446
12.5 | 1.473 | 0.02075 | -0.145 | 71.003
13 | 1.411 | 0.02198 | -0.146 | 64.19
13.5 | 1.337 | 0.02354 | -0.147 | 56.813
14 | 1.254 | 0.025 | -0.147 | 50.149
14.5 | 1.16 | 0.02721 | -0.148 | 42.623
15 | 1.056 | 0.03044 | -0.148 | 34.701

## 134. Re 16M Mach 0.25 (2)
BIGFOIL.COM POLAR EXPORT
NACA67-714 a=0.6
NACA67-714 a=0.6 |  |  |  | Cl Max: | 1.7966 | at alpha= | 19.5 | deg
XFOIL ncrit=9 |  |  |  | L/D Max: | 179.878 | at alpha= | 1 | deg
Re: | 16000000 |  |  | Cd Min: | 0.16289 | at alpha= | -19 | deg
Mach: | 0.25 |  |  | Cl=0 at alpha= | -5.2851 | deg
|  |  |  | @ Cl=0.1, Cd= | 0.0048383
|  |  |  | @ Cl=0.4, Cd= | 0.0043416
|  |  |  | @ Cl=0.6, Cd= | 0.0042343
alpha (deg) | Cl | Cd | Cm | Cl/Cd
-19 | -0.2944 | 0.16289 | -0.0972 | -1.8074
-18.5 | -0.2783 | 0.15656 | -0.1015 | -1.7776
-18 | -0.2624 | 0.15024 | -0.1058 | -1.7465
-17.5 | -0.2471 | 0.14384 | -0.11 | -1.7179
-17 | -0.2495 | 0.1335 | -0.1154 | -1.8689
-16.5 | -0.2434 | 0.12548 | -0.1201 | -1.9398
-16 | -0.2567 | 0.11408 | -0.1261 | -2.2502
-15.5 | -0.7092 | 0.03889 | -0.1765 | -18.2361
-15 | -0.8312 | 0.02823 | -0.1716 | -29.4439
-14.5 | -0.9162 | 0.02232 | -0.1568 | -41.0484
-14 | -0.9177 | 0.01927 | -0.1488 | -47.6232
-13.5 | -0.9046 | 0.01617 | -0.1423 | -55.9431
-13 | -0.8705 | 0.01415 | -0.138 | -61.5194
-12.5 | -0.8272 | 0.01261 | -0.1347 | -65.5987
-12 | -0.7785 | 0.01138 | -0.1322 | -68.4095
-11.5 | -0.7259 | 0.01039 | -0.1302 | -69.8653
-11 | -0.6712 | 0.00956 | -0.1287 | -70.2092
-9.5 | -0.4985 | 0.00784 | -0.126 | -63.5842
-9 | -0.4408 | 0.00731 | -0.1254 | -60.301
-8.5 | -0.3824 | 0.00686 | -0.125 | -55.7434
-8 | -0.3261 | 0.00621 | -0.1244 | -52.5121
-7.5 | -0.2661 | 0.00593 | -0.1245 | -44.8735
-7 | -0.206 | 0.00571 | -0.1247 | -36.0771
-6.5 | -0.1464 | 0.00549 | -0.1249 | -26.6667
-6 | -0.0865 | 0.00531 | -0.1253 | -16.29
-5.5 | -0.026 | 0.00514 | -0.1259 | -5.0584
-5 | 0.0345 | 0.005 | -0.1266 | 6.9
-4.5 | 0.0942 | 0.00485 | -0.1272 | 19.4227
-4 | 0.1538 | 0.00473 | -0.1278 | 32.5159
-3.5 | 0.2137 | 0.00458 | -0.1285 | 46.6594
-2.5 | 0.3328 | 0.00442 | -0.13 | 75.2941
-2 | 0.3918 | 0.00435 | -0.1307 | 90.069
-1.5 | 0.4507 | 0.00429 | -0.1314 | 105.0583
-1 | 0.5088 | 0.00427 | -0.132 | 119.1569
-0.5 | 0.5672 | 0.00424 | -0.1327 | 133.7736
0 | 0.625 | 0.00423 | -0.1332 | 147.7541
0.5 | 0.6814 | 0.00416 | -0.1335 | 163.7981
1 | 0.7357 | 0.00409 | -0.1334 | 179.8778
1.5 | 0.775 | 0.00442 | -0.1301 | 175.3394
2.5 | 0.8035 | 0.0053 | -0.1127 | 151.6038
3 | 0.8118 | 0.00585 | -0.1032 | 138.7692
3.5 | 0.8092 | 0.0065 | -0.0918 | 124.4923
4 | 0.8188 | 0.00767 | -0.0832 | 106.7536
4.5 | 0.8428 | 0.00849 | -0.0775 | 99.2697
5 | 0.8773 | 0.00912 | -0.0738 | 96.1952
5.5 | 0.908 | 0.00995 | -0.0695 | 91.2563
6 | 0.938 | 0.01087 | -0.0653 | 86.2925
6.5 | 0.9691 | 0.0118 | -0.0613 | 82.1271
7 | 0.9998 | 0.01281 | -0.0574 | 78.0484
7.5 | 1.0364 | 0.01361 | -0.0545 | 76.1499
8.5 | 1.1136 | 0.01514 | -0.0495 | 73.5535
9 | 1.1565 | 0.01596 | -0.048 | 72.4624
9.5 | 1.2228 | 0.01704 | -0.052 | 71.7606
10 | 1.2871 | 0.01813 | -0.0555 | 70.9928
10.5 | 1.3469 | 0.01947 | -0.0583 | 69.1782
12 | 1.4632 | 0.02343 | -0.0529 | 62.4499
12.5 | 1.4991 | 0.02472 | -0.0505 | 60.6432
13 | 1.5304 | 0.02635 | -0.0476 | 58.0797
13.5 | 1.5624 | 0.02792 | -0.0448 | 55.9599
14 | 1.5929 | 0.02968 | -0.0421 | 53.6691
14.5 | 1.6233 | 0.03144 | -0.0393 | 51.6317
15 | 1.6492 | 0.03357 | -0.0362 | 49.1272
15.5 | 1.6741 | 0.03582 | -0.0331 | 46.7365
16 | 1.7003 | 0.03804 | -0.0303 | 44.6977
16.5 | 1.722 | 0.04068 | -0.0273 | 42.3304
17 | 1.7412 | 0.04351 | -0.0242 | 40.0184
17.5 | 1.761 | 0.04643 | -0.0214 | 37.9281
18 | 1.7782 | 0.04958 | -0.0186 | 35.8653
18.5 | 1.7869 | 0.05344 | -0.0154 | 33.4375
19 | 1.7935 | 0.05761 | -0.0124 | 31.1317
19.5 | 1.7966 | 0.06208 | -0.0095 | 28.9401
20 | 1.7892 | 0.06699 | -0.0056 | 26.7085

## 135. Re 16M Mach 0.50 (1)
BIGFOIL.COM POLAR EXPORT
NACA67-714 a=0.6
NACA67-714 a=0.6 |  |  |  | Cl Max: | 1.545 | at alpha= | 7.5 | deg
JavaFoil+Calcfoil stall+Eppler ext transition |  |  |  | L/D Max: | 128.01 | at alpha= | 3 | deg
Re: | 16000000 |  |  | Cd Min: | 0.00563 | at alpha= | -2 | deg
Mach: | 0.5 |  |  | Cl=0 at alpha= | -4.9485 | deg
|  |  |  | @ Cl=0.1, Cd= | 0.0060017
|  |  |  | @ Cl=0.4, Cd= | 0.0056399
|  |  |  | @ Cl=0.6, Cd= | 0.0064655
alpha (deg) | Cl | Cd | Cm | Cl/Cd
-20 | -0.844 | 0.15956 | -0.05 | -5.287
-19.5 | -0.816 | 0.15412 | -0.051 | -5.292
-19 | -0.787 | 0.1495 | -0.051 | -5.266
-18.5 | -0.759 | 0.14364 | -0.051 | -5.287
-18 | -0.732 | 0.13246 | -0.052 | -5.528
-17.5 | -0.705 | 0.12622 | -0.052 | -5.583
-17 | -0.677 | 0.12085 | -0.053 | -5.6
-16.5 | -0.648 | 0.11799 | -0.052 | -5.492
-16 | -0.621 | 0.10979 | -0.053 | -5.653
-15.5 | -0.593 | 0.10353 | -0.054 | -5.726
-15 | -0.566 | 0.09593 | -0.056 | -5.899
-14.5 | -0.539 | 0.08835 | -0.058 | -6.106
-14 | -0.514 | 0.07914 | -0.062 | -6.501
-13.5 | -0.49 | 0.07104 | -0.066 | -6.892
-13 | -0.451 | 0.09123 | -0.053 | -4.946
-12.5 | -0.423 | 0.08271 | -0.054 | -5.118
-12 | -0.396 | 0.07588 | -0.056 | -5.219
-11.5 | -0.369 | 0.06952 | -0.058 | -5.303
-11 | -0.342 | 0.06349 | -0.061 | -5.379
-10.5 | -0.316 | 0.05619 | -0.067 | -5.621
-10 | -0.284 | 0.06183 | -0.057 | -4.585
-9.5 | -0.255 | 0.06294 | -0.054 | -4.048
-9 | -0.227 | 0.05693 | -0.057 | -3.99
-8.5 | -0.199 | 0.05162 | -0.06 | -3.865
-8 | -0.172 | 0.04596 | -0.066 | -3.75
-7.5 | -0.143 | 0.04816 | -0.058 | -2.969
-7 | -0.153 | 0.0507 | -0.054 | -3.009
-6.5 | -0.183 | 0.00675 | -0.117 | -27.127
-6 | -0.133 | 0.00634 | -0.118 | -20.934
-5.5 | -0.072 | 0.00644 | -0.119 | -11.147
-5 | -0.007 | 0.0062 | -0.121 | -1.082
-4.5 | 0.061 | 0.00603 | -0.122 | 10.099
-4 | 0.13 | 0.00598 | -0.123 | 21.765
-3.5 | 0.201 | 0.00585 | -0.124 | 34.27
-3 | 0.271 | 0.00577 | -0.126 | 47.071
-2.5 | 0.343 | 0.00568 | -0.127 | 60.369
-2 | 0.414 | 0.00563 | -0.128 | 73.583
-1.5 | 0.486 | 0.00602 | -0.129 | 80.74
-1 | 0.559 | 0.00635 | -0.13 | 88.068
-0.5 | 0.63 | 0.00655 | -0.131 | 96.129
0 | 0.691 | 0.00718 | -0.133 | 96.167
0.5 | 0.76 | 0.00716 | -0.134 | 106.054
1 | 0.829 | 0.00734 | -0.135 | 112.891
1.5 | 0.897 | 0.00771 | -0.136 | 116.427
2 | 0.966 | 0.00808 | -0.137 | 119.483
2.5 | 1.034 | 0.00845 | -0.139 | 122.423
3 | 1.102 | 0.00861 | -0.14 | 128.01
3.5 | 1.161 | 0.00926 | -0.141 | 125.307
4 | 1.225 | 0.01013 | -0.142 | 120.868
4.5 | 1.287 | 0.01083 | -0.143 | 118.869
5 | 1.348 | 0.01211 | -0.145 | 111.323
5.5 | 1.405 | 0.01285 | -0.146 | 109.329
6 | 1.456 | 0.01353 | -0.147 | 107.658
6.5 | 1.501 | 0.01424 | -0.148 | 105.408
7 | 1.535 | 0.01513 | -0.149 | 101.47
7.5 | 1.545 | 0.0162 | -0.15 | 95.359
8 | 1.519 | 0.01737 | -0.152 | 87.457
8.5 | 1.411 | 0.01886 | -0.153 | 74.814
9 | 0.927 | 0.02098 | -0.154 | 44.163
9.5 | 0.958 | 0.0217 | -0.155 | 44.148
10 | 0.822 | 0.06954 | -0.084 | 11.827
10.5 | 1.02 | 0.024 | -0.157 | 42.51
11 | 1.042 | 0.02773 | -0.156 | 37.588
11.5 | 1.082 | 0.02559 | -0.159 | 42.278
12 | 1.111 | 0.02799 | -0.16 | 39.68
12.5 | 1.137 | 0.03123 | -0.16 | 36.391

## 136. Re 16M Mach 0.50 (2)
BIGFOIL.COM POLAR EXPORT
NACA67-714 a=0.6
NACA67-714 a=0.6 |  |  |  | Cl Max: | 1.551 | at alpha= | 12.5 | deg
XFOIL ncrit=9 |  |  |  | L/D Max: | 219.929 | at alpha= | 2 | deg
Re: | 16000000 |  |  | Cd Min: | 0.10171 | at alpha= | 16 | deg
Mach: | 0.5 |  |  | Cl=0 at alpha= | -99 | deg
|  |  |  | @ Cl=0.1, Cd= | 0.00434
|  |  |  | @ Cl=0.4, Cd= | 0.00434
|  |  |  | @ Cl=0.6, Cd= | 0.00434
alpha (deg) | Cl | Cd | Cm | Cl/Cd
0 | 0.7183 | 0.00434 | -0.1528 | 165.5069
0.5 | 0.7821 | 0.00428 | -0.1529 | 182.7336
2 | 0.9303 | 0.00423 | -0.1438 | 219.9291
2.5 | 0.901 | 0.0053 | -0.1245 | 170
3 | 0.8925 | 0.00643 | -0.1104 | 138.8025
3.5 | 0.8814 | 0.00741 | -0.0962 | 118.9474
4 | 0.8764 | 0.00921 | -0.0838 | 95.1574
4.5 | 0.8784 | 0.01098 | -0.0731 | 80
5 | 0.8985 | 0.01242 | -0.0657 | 72.343
5.5 | 0.9244 | 0.01382 | -0.0596 | 66.8886
6 | 0.9555 | 0.01521 | -0.0544 | 62.8205
6.5 | 0.9894 | 0.01648 | -0.0496 | 60.0364
7 | 1.0166 | 0.01817 | -0.044 | 55.9494
7.5 | 1.0582 | 0.01932 | -0.0403 | 54.7723
8 | 1.0975 | 0.02063 | -0.0363 | 53.1992
8.5 | 1.1414 | 0.02174 | -0.0328 | 52.5023
9 | 1.2138 | 0.02345 | -0.0356 | 51.7612
9.5 | 1.2851 | 0.02527 | -0.0379 | 50.8548
10 | 1.3508 | 0.02743 | -0.0392 | 49.2454
10.5 | 1.4153 | 0.02956 | -0.0398 | 47.8789
11.5 | 1.4976 | 0.03388 | -0.0312 | 44.2031
12 | 1.5323 | 0.03644 | -0.0259 | 42.0499
12.5 | 1.551 | 0.04009 | -0.0191 | 38.688
13 | 1.4003 | 0.03285 | -0.0022 | 42.6271
13.5 | 1.3893 | 0.04149 | 0.0025 | 33.4852
14 | 1.3632 | 0.05235 | 0.0057 | 26.0401
14.5 | 1.3314 | 0.06416 | 0.0069 | 20.7512
15 | 1.2938 | 0.07807 | 0.0037 | 16.5723
15.5 | 1.2557 | 0.09068 | -0.0008 | 13.8476
16 | 1.211 | 0.10171 | -0.0083 | 11.9064

## 137. Re 18M Mach 0.00 (1)
BIGFOIL.COM POLAR EXPORT
NACA67-714 a=0.6
NACA67-714 a=0.6 |  |  |  | Cl Max: | 1.622 | at alpha= | 11.5 | deg
JavaFoil+Calcfoil stall+Eppler ext transition |  |  |  | L/D Max: | 132.799 | at alpha= | 4 | deg
Re: | 18000000 |  |  | Cd Min: | 0.00529 | at alpha= | -3 | deg
Mach: | 0 |  |  | Cl=0 at alpha= | -4.95 | deg
|  |  |  | @ Cl=0.1, Cd= | 0.0056049
|  |  |  | @ Cl=0.4, Cd= | 0.0059153
|  |  |  | @ Cl=0.6, Cd= | 0.0065643
alpha (deg) | Cl | Cd | Cm | Cl/Cd
-19 | -0.406 | 0.15428 | -0.038 | -2.635
-18.5 | -0.419 | 0.14813 | -0.039 | -2.83
-18 | -0.432 | 0.13516 | -0.04 | -3.195
-17.5 | -0.444 | 0.13208 | -0.04 | -3.358
-17 | -0.455 | 0.12609 | -0.041 | -3.608
-16.5 | -0.465 | 0.12016 | -0.042 | -3.873
-16 | -0.475 | 0.11114 | -0.043 | -4.274
-15.5 | -0.483 | 0.10559 | -0.043 | -4.576
-15 | -0.49 | 0.10025 | -0.044 | -4.884
-14.5 | -0.494 | 0.09723 | -0.044 | -5.078
-14 | -0.497 | 0.09041 | -0.046 | -5.492
-13.5 | -0.497 | 0.08534 | -0.047 | -5.818
-13 | -0.494 | 0.08036 | -0.048 | -6.144
-12.5 | -0.488 | 0.07542 | -0.049 | -6.47
-12 | -0.479 | 0.07079 | -0.05 | -6.764
-11.5 | -0.466 | 0.06618 | -0.052 | -7.048
-11 | -0.452 | 0.05976 | -0.056 | -7.569
-10.5 | -0.434 | 0.05424 | -0.059 | -8
-10 | -0.409 | 0.05255 | -0.059 | -7.774
-9.5 | -0.456 | 0.00843 | -0.093 | -54.156
-9 | -0.426 | 0.00735 | -0.096 | -57.956
-8.5 | -0.383 | 0.00708 | -0.097 | -54.172
-8 | -0.337 | 0.00651 | -0.098 | -51.795
-7.5 | -0.288 | 0.00633 | -0.099 | -45.442
-7 | -0.236 | 0.00616 | -0.101 | -38.26
-6.5 | -0.181 | 0.00599 | -0.102 | -30.189
-6 | -0.124 | 0.00589 | -0.103 | -21.023
-5.5 | -0.065 | 0.00582 | -0.104 | -11.222
-5 | -0.006 | 0.00573 | -0.105 | -1.049
-4.5 | 0.054 | 0.00562 | -0.106 | 9.603
-4 | 0.115 | 0.0056 | -0.107 | 20.471
-3.5 | 0.176 | 0.00548 | -0.109 | 32.011
-3 | 0.237 | 0.00529 | -0.109 | 44.722
-2.5 | 0.298 | 0.0057 | -0.11 | 52.357
-2 | 0.36 | 0.00583 | -0.111 | 61.713
-1.5 | 0.421 | 0.00596 | -0.112 | 70.703
-1 | 0.484 | 0.00626 | -0.113 | 77.432
-0.5 | 0.546 | 0.00641 | -0.114 | 85.085
0 | 0.602 | 0.00657 | -0.116 | 91.555
0.5 | 0.662 | 0.00655 | -0.117 | 101.053
1 | 0.722 | 0.00677 | -0.118 | 106.557
1.5 | 0.781 | 0.00695 | -0.119 | 112.361
2 | 0.841 | 0.00715 | -0.12 | 117.586
2.5 | 0.901 | 0.00737 | -0.121 | 122.189
3 | 0.96 | 0.00763 | -0.122 | 125.848
3.5 | 1.014 | 0.0079 | -0.123 | 128.29
4 | 1.071 | 0.00806 | -0.124 | 132.799
4.5 | 1.127 | 0.0085 | -0.125 | 132.6
5 | 1.183 | 0.00922 | -0.126 | 128.284
5.5 | 1.237 | 0.00982 | -0.127 | 126.026
6 | 1.29 | 0.01021 | -0.128 | 126.364
6.5 | 1.34 | 0.01062 | -0.129 | 126.136
7 | 1.388 | 0.011 | -0.13 | 126.263
7.5 | 1.432 | 0.01152 | -0.131 | 124.238
8 | 1.472 | 0.01208 | -0.132 | 121.825
8.5 | 1.508 | 0.01261 | -0.133 | 119.522
9 | 1.539 | 0.01319 | -0.134 | 116.714
9.5 | 1.566 | 0.01375 | -0.135 | 113.875
10 | 1.588 | 0.01438 | -0.136 | 110.428
10.5 | 1.605 | 0.01508 | -0.137 | 106.434
11 | 1.616 | 0.01578 | -0.138 | 102.398
11.5 | 1.622 | 0.01644 | -0.139 | 98.672
12 | 1.62 | 0.01717 | -0.14 | 94.381
12.5 | 1.608 | 0.01802 | -0.141 | 89.24
13 | 1.589 | 0.01896 | -0.142 | 83.787
13.5 | 1.564 | 0.01985 | -0.143 | 78.801
14 | 1.534 | 0.0209 | -0.143 | 73.411
14.5 | 1.499 | 0.02197 | -0.144 | 68.208
15 | 1.46 | 0.02315 | -0.145 | 63.071
15.5 | 1.417 | 0.02454 | -0.146 | 57.727
16 | 1.371 | 0.02591 | -0.146 | 52.914
16.5 | 1.323 | 0.02752 | -0.147 | 48.064

## 138. Re 18M Mach 0.00 (2)
BIGFOIL.COM POLAR EXPORT
NACA67-714 a=0.6
NACA67-714 a=0.6 |  |  |  | Cl Max: | 1.8448 | at alpha= | 20 | deg
XFOIL ncrit=9 |  |  |  | L/D Max: | 158.095 | at alpha= | 1 | deg
Re: | 18000000 |  |  | Cd Min: | 0.05031 | at alpha= | 20 | deg
Mach: | 0 |  |  | Cl=0 at alpha= | -5.2694 | deg
|  |  |  | @ Cl=0.1, Cd= | 0.0046777
|  |  |  | @ Cl=0.4, Cd= | 0.0042562
|  |  |  | @ Cl=0.6, Cd= | 0.0041995
alpha (deg) | Cl | Cd | Cm | Cl/Cd
-20 | -1.2276 | 0.02726 | -0.157 | -45.033
-19.5 | -1.2354 | 0.02441 | -0.1526 | -50.6104
-19 | -1.2404 | 0.02196 | -0.1472 | -56.4845
-18.5 | -1.2304 | 0.02037 | -0.1423 | -60.4026
-18 | -1.2137 | 0.01918 | -0.1377 | -63.2795
-17.5 | -1.2025 | 0.01792 | -0.1315 | -67.1038
-17 | -1.1807 | 0.01688 | -0.1268 | -69.9467
-16.5 | -1.1479 | 0.01581 | -0.1241 | -72.6059
-16 | -1.1102 | 0.0149 | -0.122 | -74.5101
-15.5 | -1.0701 | 0.014 | -0.1202 | -76.4357
-15 | -1.0274 | 0.01318 | -0.1189 | -77.9514
-14.5 | -0.9874 | 0.01203 | -0.117 | -82.0781
-14 | -0.9402 | 0.01139 | -0.1162 | -82.5461
-13.5 | -0.8941 | 0.01058 | -0.1153 | -84.5085
-13 | -0.8446 | 0.01001 | -0.1148 | -84.3756
-12.5 | -0.7937 | 0.00951 | -0.1146 | -83.4595
-12 | -0.7418 | 0.00904 | -0.1145 | -82.0575
-10.5 | -0.5822 | 0.00778 | -0.1148 | -74.8329
-10 | -0.5285 | 0.00736 | -0.1149 | -71.8071
-9.5 | -0.4747 | 0.00695 | -0.1151 | -68.3022
-9 | -0.4209 | 0.00652 | -0.1153 | -64.5552
-8.5 | -0.3673 | 0.00605 | -0.1154 | -60.7107
-8 | -0.3109 | 0.00583 | -0.116 | -53.3276
-7.5 | -0.2542 | 0.00563 | -0.1167 | -45.151
-7 | -0.1977 | 0.00542 | -0.1173 | -36.476
-6.5 | -0.1411 | 0.00524 | -0.118 | -26.9275
-6 | -0.0841 | 0.0051 | -0.1187 | -16.4902
-5.5 | -0.0265 | 0.00495 | -0.1196 | -5.3535
-4.5 | 0.0884 | 0.0047 | -0.1212 | 18.8085
-4 | 0.1455 | 0.00459 | -0.122 | 31.6993
-3.5 | 0.203 | 0.00445 | -0.1228 | 45.618
-3 | 0.2599 | 0.0044 | -0.1236 | 59.0682
-2.5 | 0.3172 | 0.00433 | -0.1244 | 73.2564
-2 | 0.374 | 0.00427 | -0.1252 | 87.5878
-1.5 | 0.4303 | 0.00424 | -0.1258 | 101.4858
-1 | 0.4868 | 0.00421 | -0.1265 | 115.6295
-0.5 | 0.5429 | 0.0042 | -0.1271 | 129.2619
0 | 0.5988 | 0.0042 | -0.1277 | 142.5714
0.5 | 0.6525 | 0.00418 | -0.1279 | 156.1005
1 | 0.6972 | 0.00441 | -0.1262 | 158.0952
1.5 | 0.7288 | 0.00492 | -0.1218 | 148.1301
2 | 0.763 | 0.00525 | -0.1179 | 145.3333
2.5 | 0.7803 | 0.00545 | -0.1102 | 143.1743
3.5 | 0.7868 | 0.0065 | -0.0901 | 121.0462
4 | 0.813 | 0.00719 | -0.085 | 113.0737
4.5 | 0.842 | 0.00779 | -0.0805 | 108.0873
5 | 0.8727 | 0.00843 | -0.0765 | 103.5231
5.5 | 0.9047 | 0.00908 | -0.0728 | 99.6366
6 | 0.938 | 0.00976 | -0.0695 | 96.1066
6.5 | 0.9709 | 0.01051 | -0.0662 | 92.3787
7 | 1.0025 | 0.01131 | -0.0628 | 88.6384
7.5 | 1.0395 | 0.01199 | -0.0604 | 86.6972
8 | 1.0781 | 0.01258 | -0.0584 | 85.6995
8.5 | 1.1138 | 0.01332 | -0.0559 | 83.6186
9 | 1.1522 | 0.01394 | -0.0539 | 82.6542
9.5 | 1.1917 | 0.01469 | -0.0525 | 81.1232
10 | 1.2549 | 0.01562 | -0.0566 | 80.3393
10.5 | 1.3152 | 0.0166 | -0.0602 | 79.2289
11 | 1.3754 | 0.01763 | -0.0638 | 78.0147
12 | 1.4533 | 0.01985 | -0.0618 | 73.2141
12.5 | 1.4861 | 0.02102 | -0.0597 | 70.6993
13 | 1.5193 | 0.02218 | -0.0578 | 68.4986
13.5 | 1.5503 | 0.02346 | -0.0556 | 66.0827
14 | 1.58 | 0.0249 | -0.0535 | 63.4538
14.5 | 1.6125 | 0.02612 | -0.0517 | 61.7343
15 | 1.6405 | 0.02768 | -0.0495 | 59.2666
15.5 | 1.6682 | 0.02924 | -0.0473 | 57.052
16 | 1.6934 | 0.03105 | -0.0451 | 54.5378
16.5 | 1.7179 | 0.03285 | -0.0427 | 52.2953
17 | 1.7407 | 0.03489 | -0.0405 | 49.8911
17.5 | 1.7635 | 0.03696 | -0.0384 | 47.7137
18 | 1.7851 | 0.03913 | -0.0363 | 45.6197
18.5 | 1.8037 | 0.04156 | -0.0341 | 43.3999
19 | 1.8213 | 0.04413 | -0.032 | 41.2712
19.5 | 1.8383 | 0.04676 | -0.03 | 39.3135
20 | 1.8448 | 0.05031 | -0.0273 | 36.6687

## 139. Re 18M Mach 0.10 (1)
BIGFOIL.COM POLAR EXPORT
NACA67-714 a=0.6
NACA67-714 a=0.6 |  |  |  | Cl Max: | 1.616 | at alpha= | 11.5 | deg
JavaFoil+Calcfoil stall+Eppler ext transition |  |  |  | L/D Max: | 132.618 | at alpha= | 4 | deg
Re: | 18000000 |  |  | Cd Min: | 0.00527 | at alpha= | -3 | deg
Mach: | 0.1 |  |  | Cl=0 at alpha= | -4.95 | deg
|  |  |  | @ Cl=0.1, Cd= | 0.0055946
|  |  |  | @ Cl=0.4, Cd= | 0.0058997
|  |  |  | @ Cl=0.6, Cd= | 0.0065451
alpha (deg) | Cl | Cd | Cm | Cl/Cd
-18.5 | -0.374 | 0.14884 | -0.039 | -2.513
-18 | -0.389 | 0.13963 | -0.04 | -2.786
-17.5 | -0.403 | 0.13416 | -0.04 | -3.005
-17 | -0.417 | 0.12764 | -0.041 | -3.268
-16.5 | -0.43 | 0.122 | -0.041 | -3.527
-16 | -0.443 | 0.11221 | -0.043 | -3.947
-15.5 | -0.454 | 0.10757 | -0.043 | -4.22
-15 | -0.463 | 0.10174 | -0.044 | -4.554
-14.5 | -0.471 | 0.09609 | -0.045 | -4.901
-14 | -0.476 | 0.09142 | -0.045 | -5.206
-13.5 | -0.479 | 0.08634 | -0.046 | -5.545
-13 | -0.479 | 0.08157 | -0.047 | -5.87
-12.5 | -0.476 | 0.07663 | -0.049 | -6.209
-12 | -0.469 | 0.07179 | -0.05 | -6.53
-11.5 | -0.458 | 0.06726 | -0.051 | -6.816
-11 | -0.445 | 0.0625 | -0.053 | -7.112
-10.5 | -0.426 | 0.05902 | -0.054 | -7.215
-10 | -0.405 | 0.05402 | -0.057 | -7.491
-9.5 | -0.452 | 0.00896 | -0.093 | -50.387
-9 | -0.424 | 0.00661 | -0.096 | -64.125
-8.5 | -0.383 | 0.00673 | -0.098 | -56.923
-8 | -0.338 | 0.00649 | -0.099 | -52.031
-7.5 | -0.288 | 0.00634 | -0.1 | -45.489
-7 | -0.236 | 0.00621 | -0.101 | -38.052
-6.5 | -0.181 | 0.00604 | -0.102 | -30.038
-6 | -0.124 | 0.00598 | -0.103 | -20.79
-5.5 | -0.066 | 0.00583 | -0.104 | -11.246
-5 | -0.006 | 0.00574 | -0.106 | -1.051
-4.5 | 0.054 | 0.00567 | -0.107 | 9.567
-4 | 0.115 | 0.00557 | -0.108 | 20.659
-3.5 | 0.176 | 0.00553 | -0.109 | 31.868
-3 | 0.238 | 0.00527 | -0.11 | 45.138
-2.5 | 0.3 | 0.00575 | -0.111 | 52.13
-2 | 0.362 | 0.00582 | -0.112 | 62.085
-1.5 | 0.424 | 0.00595 | -0.113 | 71.204
-1 | 0.487 | 0.00623 | -0.114 | 78.156
-0.5 | 0.548 | 0.00639 | -0.115 | 85.767
0 | 0.605 | 0.00656 | -0.116 | 92.121
0.5 | 0.665 | 0.00654 | -0.117 | 101.676
1 | 0.725 | 0.00679 | -0.118 | 106.83
1.5 | 0.785 | 0.007 | -0.119 | 112.201
2 | 0.845 | 0.0072 | -0.12 | 117.404
2.5 | 0.905 | 0.00743 | -0.121 | 121.891
3 | 0.965 | 0.00766 | -0.122 | 125.963
3.5 | 1.019 | 0.00796 | -0.124 | 127.933
4 | 1.076 | 0.00811 | -0.125 | 132.618
4.5 | 1.133 | 0.00856 | -0.126 | 132.405
5 | 1.189 | 0.00928 | -0.127 | 128.086
5.5 | 1.243 | 0.0099 | -0.128 | 125.576
6 | 1.295 | 0.01029 | -0.129 | 125.869
6.5 | 1.346 | 0.01072 | -0.13 | 125.54
7 | 1.394 | 0.01109 | -0.131 | 125.661
7.5 | 1.437 | 0.01164 | -0.132 | 123.508
8 | 1.477 | 0.01221 | -0.133 | 120.997
8.5 | 1.512 | 0.01274 | -0.134 | 118.691
9 | 1.543 | 0.01333 | -0.135 | 115.718
9.5 | 1.569 | 0.01395 | -0.136 | 112.447
10 | 1.589 | 0.01456 | -0.137 | 109.164
10.5 | 1.604 | 0.01528 | -0.138 | 104.99
11 | 1.613 | 0.01606 | -0.139 | 100.401
11.5 | 1.616 | 0.01667 | -0.14 | 96.933
12 | 1.611 | 0.01752 | -0.141 | 91.912
12.5 | 1.594 | 0.01831 | -0.142 | 87.038
13 | 1.571 | 0.01928 | -0.142 | 81.449
13.5 | 1.541 | 0.0202 | -0.143 | 76.261
14 | 1.505 | 0.02133 | -0.144 | 70.582
14.5 | 1.464 | 0.02249 | -0.145 | 65.107
15 | 1.419 | 0.02377 | -0.146 | 59.708
15.5 | 1.37 | 0.02526 | -0.146 | 54.235
16 | 1.318 | 0.02672 | -0.147 | 49.312
16.5 | 1.264 | 0.02821 | -0.148 | 44.794

## 140. Re 18M Mach 0.10 (2)
BIGFOIL.COM POLAR EXPORT
NACA67-714 a=0.6
NACA67-714 a=0.6 |  |  |  | Cl Max: | 1.8394 | at alpha= | 20 | deg
XFOIL ncrit=9 |  |  |  | L/D Max: | 160.778 | at alpha= | 1 | deg
Re: | 18000000 |  |  | Cd Min: | 0.05273 | at alpha= | 20 | deg
Mach: | 0.1 |  |  | Cl=0 at alpha= | -5.2716 | deg
|  |  |  | @ Cl=0.1, Cd= | 0.0046875
|  |  |  | @ Cl=0.4, Cd= | 0.0042576
|  |  |  | @ Cl=0.6, Cd= | 0.0041905
alpha (deg) | Cl | Cd | Cm | Cl/Cd
-19.5 | -1.1401 | 0.03113 | -0.1641 | -36.6238
-19 | -1.1812 | 0.02596 | -0.1592 | -45.5008
-18.5 | -1.1854 | 0.02343 | -0.1541 | -50.5933
-18 | -1.176 | 0.02172 | -0.1492 | -54.1436
-17.5 | -1.1727 | 0.01987 | -0.1429 | -59.0186
-17 | -1.1652 | 0.01844 | -0.1359 | -63.1887
-16.5 | -1.1443 | 0.01716 | -0.1309 | -66.6841
-16 | -1.1104 | 0.01604 | -0.1279 | -69.2269
-15.5 | -1.0734 | 0.01493 | -0.1254 | -71.8955
-15 | -1.0325 | 0.01395 | -0.1234 | -74.0143
-14.5 | -0.9903 | 0.01295 | -0.1215 | -76.471
-14 | -0.944 | 0.01218 | -0.1203 | -77.5041
-13.5 | -0.9002 | 0.01111 | -0.1186 | -81.0261
-13 | -0.8518 | 0.01036 | -0.1177 | -82.2201
-12.5 | -0.8011 | 0.00976 | -0.1171 | -82.0799
-12 | -0.7488 | 0.00923 | -0.1168 | -81.1268
-11.5 | -0.6956 | 0.00876 | -0.1166 | -79.4064
-10.5 | -0.5871 | 0.00793 | -0.1166 | -74.0353
-10 | -0.5328 | 0.0075 | -0.1166 | -71.04
-9.5 | -0.4786 | 0.00705 | -0.1166 | -67.8865
-9 | -0.4238 | 0.00665 | -0.1168 | -63.7293
-8.5 | -0.3699 | 0.00613 | -0.1168 | -60.3426
-8 | -0.3134 | 0.00586 | -0.1172 | -53.4812
-7.5 | -0.2561 | 0.00565 | -0.1178 | -45.3274
-7 | -0.1991 | 0.00545 | -0.1184 | -36.5321
-6.5 | -0.1421 | 0.00526 | -0.119 | -27.0152
-6 | -0.0846 | 0.00511 | -0.1197 | -16.5558
-5.5 | -0.0265 | 0.00496 | -0.1205 | -5.3427
-5 | 0.0315 | 0.00483 | -0.1213 | 6.5217
-4.5 | 0.0892 | 0.00471 | -0.1221 | 18.9384
-4 | 0.1467 | 0.00459 | -0.1229 | 31.9608
-3.5 | 0.2046 | 0.00446 | -0.1237 | 45.8744
-3 | 0.2618 | 0.0044 | -0.1244 | 59.5
-2.5 | 0.3195 | 0.00433 | -0.1252 | 73.7875
-2 | 0.3766 | 0.00427 | -0.126 | 88.1967
-1.5 | 0.4333 | 0.00424 | -0.1266 | 102.1934
-1 | 0.4901 | 0.00421 | -0.1273 | 116.4133
-0.5 | 0.5466 | 0.0042 | -0.128 | 130.1429
0 | 0.6027 | 0.00419 | -0.1286 | 143.8425
0.5 | 0.6569 | 0.00417 | -0.1288 | 157.53
1 | 0.7026 | 0.00437 | -0.1272 | 160.778
1.5 | 0.734 | 0.00488 | -0.1227 | 150.4098
2 | 0.7657 | 0.00526 | -0.1182 | 145.5703
2.5 | 0.7818 | 0.00546 | -0.1101 | 143.1868
3.5 | 0.7886 | 0.00654 | -0.0901 | 120.581
4 | 0.8137 | 0.00726 | -0.0847 | 112.0799
4.5 | 0.8426 | 0.00789 | -0.0801 | 106.7934
5 | 0.872 | 0.00856 | -0.0758 | 101.8692
5.5 | 0.9061 | 0.00918 | -0.0725 | 98.7037
6 | 0.9378 | 0.00991 | -0.0688 | 94.6317
6.5 | 0.9718 | 0.01066 | -0.0657 | 91.1632
7 | 1.0025 | 0.0115 | -0.062 | 87.1739
7.5 | 1.0407 | 0.01217 | -0.0598 | 85.5136
8 | 1.0773 | 0.01285 | -0.0573 | 83.8366
8.5 | 1.1152 | 0.01354 | -0.0552 | 82.3634
9.5 | 1.1955 | 0.01498 | -0.0521 | 79.8064
10 | 1.2594 | 0.01591 | -0.0562 | 79.1578
10.5 | 1.3201 | 0.01691 | -0.0597 | 78.0662
11 | 1.3788 | 0.01811 | -0.063 | 76.1347
12 | 1.4573 | 0.02026 | -0.0608 | 71.9299
12.5 | 1.4887 | 0.02156 | -0.0584 | 69.0492
13 | 1.5236 | 0.02265 | -0.0566 | 67.2671
13.5 | 1.552 | 0.02418 | -0.054 | 64.1853
14 | 1.5847 | 0.02546 | -0.052 | 62.2427
14.5 | 1.6152 | 0.02687 | -0.0499 | 60.1116
15 | 1.6446 | 0.02839 | -0.0477 | 57.9288
15.5 | 1.6698 | 0.03021 | -0.0452 | 55.2731
16 | 1.6967 | 0.03195 | -0.043 | 53.1049
16.5 | 1.7194 | 0.034 | -0.0405 | 50.5706
17 | 1.7451 | 0.03587 | -0.0383 | 48.6507
17.5 | 1.7663 | 0.03818 | -0.036 | 46.2624
18 | 1.7861 | 0.04056 | -0.0337 | 44.036
18.5 | 1.8062 | 0.04294 | -0.0315 | 42.0633
19 | 1.8212 | 0.04586 | -0.0291 | 39.7122
19.5 | 1.8344 | 0.04895 | -0.0268 | 37.475
20 | 1.8394 | 0.05273 | -0.0241 | 34.8834

## 141. Re 18M Mach 0.25 (1)
BIGFOIL.COM POLAR EXPORT
NACA67-714 a=0.6
NACA67-714 a=0.6 |  |  |  | Cl Max: | 1.584 | at alpha= | 10.5 | deg
JavaFoil+Calcfoil stall+Eppler ext transition |  |  |  | L/D Max: | 130.661 | at alpha= | 4 | deg
Re: | 18000000 |  |  | Cd Min: | 0.00506 | at alpha= | -3 | deg
Mach: | 0.25 |  |  | Cl=0 at alpha= | -4.9516 | deg
|  |  |  | @ Cl=0.1, Cd= | 0.0056961
|  |  |  | @ Cl=0.4, Cd= | 0.0059481
|  |  |  | @ Cl=0.6, Cd= | 0.0066503
alpha (deg) | Cl | Cd | Cm | Cl/Cd
-16 | -0.066 | 0.12366 | -0.041 | -0.53
-15.5 | -0.16 | 0.12069 | -0.042 | -1.327
-15 | -0.212 | 0.11543 | -0.042 | -1.838
-14.5 | -0.254 | 0.10884 | -0.042 | -2.336
-14 | -0.29 | 0.101 | -0.043 | -2.875
-13.5 | -0.322 | 0.0964 | -0.044 | -3.335
-13 | -0.348 | 0.08914 | -0.045 | -3.901
-12.5 | -0.368 | 0.08261 | -0.046 | -4.457
-12 | -0.383 | 0.0784 | -0.047 | -4.881
-11.5 | -0.391 | 0.07269 | -0.048 | -5.383
-11 | -0.393 | 0.06745 | -0.05 | -5.83
-10.5 | -0.388 | 0.06365 | -0.05 | -6.101
-10 | -0.378 | 0.05926 | -0.053 | -6.371
-9.5 | -0.361 | 0.05389 | -0.056 | -6.698
-9 | -0.339 | 0.04873 | -0.06 | -6.958
-8.5 | -0.318 | 0.03774 | -0.072 | -8.417
-8 | -0.337 | 0.00673 | -0.102 | -50.145
-7.5 | -0.291 | 0.00646 | -0.103 | -45.005
-7 | -0.239 | 0.0063 | -0.104 | -38.014
-6.5 | -0.185 | 0.00619 | -0.105 | -29.843
-6 | -0.127 | 0.00603 | -0.106 | -21.029
-5.5 | -0.067 | 0.00592 | -0.107 | -11.321
-5 | -0.006 | 0.00579 | -0.109 | -1.066
-4.5 | 0.056 | 0.00576 | -0.11 | 9.645
-4 | 0.118 | 0.00567 | -0.111 | 20.805
-3.5 | 0.181 | 0.00562 | -0.112 | 32.183
-3 | 0.244 | 0.00506 | -0.113 | 48.279
-2.5 | 0.308 | 0.00574 | -0.114 | 53.638
-2 | 0.371 | 0.00593 | -0.115 | 62.686
-1.5 | 0.435 | 0.00597 | -0.116 | 72.898
-1 | 0.5 | 0.00631 | -0.117 | 79.323
-0.5 | 0.563 | 0.00651 | -0.118 | 86.565
0 | 0.621 | 0.00673 | -0.119 | 92.226
0.5 | 0.682 | 0.00668 | -0.12 | 102.206
1 | 0.744 | 0.00695 | -0.121 | 107.14
1.5 | 0.806 | 0.00717 | -0.122 | 112.362
2 | 0.868 | 0.00736 | -0.124 | 117.811
2.5 | 0.929 | 0.0076 | -0.125 | 122.263
3 | 0.991 | 0.00786 | -0.126 | 126.031
3.5 | 1.045 | 0.00821 | -0.127 | 127.265
4 | 1.104 | 0.00845 | -0.128 | 130.661
4.5 | 1.162 | 0.00891 | -0.129 | 130.42
5 | 1.219 | 0.00982 | -0.13 | 124.139
5.5 | 1.274 | 0.01034 | -0.131 | 123.195
6 | 1.327 | 0.01077 | -0.132 | 123.2
6.5 | 1.377 | 0.01122 | -0.133 | 122.783
7 | 1.425 | 0.01166 | -0.134 | 122.247
7.5 | 1.466 | 0.01224 | -0.135 | 119.762
8 | 1.503 | 0.01289 | -0.136 | 116.628
8.5 | 1.534 | 0.01353 | -0.137 | 113.352
9 | 1.558 | 0.0142 | -0.138 | 109.7
9.5 | 1.575 | 0.0149 | -0.139 | 105.678
10 | 1.583 | 0.01566 | -0.14 | 101.12
10.5 | 1.584 | 0.01648 | -0.141 | 96.114
11 | 1.575 | 0.01731 | -0.142 | 91.005
11.5 | 1.556 | 0.0183 | -0.143 | 85.035
12 | 1.524 | 0.01926 | -0.144 | 79.157
12.5 | 1.474 | 0.02034 | -0.145 | 72.476
13 | 1.412 | 0.02155 | -0.146 | 65.531
13.5 | 1.338 | 0.02304 | -0.147 | 58.074
14 | 1.254 | 0.02446 | -0.148 | 51.29
14.5 | 1.161 | 0.02663 | -0.148 | 43.583
15 | 1.057 | 0.02984 | -0.148 | 35.41
15.5 | 0.944 | 0.03493 | -0.147 | 27.021

## 142. Re 18M Mach 0.25 (2)
BIGFOIL.COM POLAR EXPORT
NACA67-714 a=0.6
NACA67-714 a=0.6 |  |  |  | Cl Max: | 1.8155 | at alpha= | 19.5 | deg
XFOIL ncrit=9 |  |  |  | L/D Max: | 173.753 | at alpha= | 1 | deg
Re: | 18000000 |  |  | Cd Min: | 0.17914 | at alpha= | -19.5 | deg
Mach: | 0.25 |  |  | Cl=0 at alpha= | -5.277 | deg
|  |  |  | @ Cl=0.1, Cd= | 0.0047635
|  |  |  | @ Cl=0.4, Cd= | 0.0042839
|  |  |  | @ Cl=0.6, Cd= | 0.0041958
alpha (deg) | Cl | Cd | Cm | Cl/Cd
-19.5 | -0.2749 | 0.17914 | -0.0915 | -1.5346
-19 | -0.2937 | 0.1628 | -0.0975 | -1.8041
-18.5 | -0.2777 | 0.15642 | -0.1018 | -1.7753
-18 | -0.2622 | 0.15004 | -0.1061 | -1.7475
-17.5 | -0.2469 | 0.14364 | -0.1103 | -1.7189
-17 | -0.2499 | 0.13322 | -0.1157 | -1.8758
-16.5 | -0.2445 | 0.12507 | -0.1204 | -1.9549
-16 | -0.2346 | 0.11807 | -0.1246 | -1.987
-15.5 | -0.74 | 0.03635 | -0.1777 | -20.3576
-15 | -0.8647 | 0.02658 | -0.1694 | -32.532
-14.5 | -0.9352 | 0.02157 | -0.1547 | -43.3565
-14 | -0.928 | 0.01864 | -0.1477 | -49.7854
-13.5 | -0.9118 | 0.0157 | -0.1416 | -58.0764
-13 | -0.8758 | 0.01379 | -0.1374 | -63.5098
-12.5 | -0.8313 | 0.01232 | -0.1342 | -67.4756
-12 | -0.7818 | 0.01112 | -0.1317 | -70.3058
-11.5 | -0.7288 | 0.01016 | -0.1298 | -71.7323
-11 | -0.674 | 0.00933 | -0.1282 | -72.2401
-10.5 | -0.6172 | 0.00867 | -0.1271 | -71.188
-10 | -0.559 | 0.00816 | -0.1263 | -68.5049
-9.5 | -0.5005 | 0.0077 | -0.1257 | -65
-9 | -0.4423 | 0.0072 | -0.1251 | -61.4306
-8.5 | -0.3838 | 0.00672 | -0.1247 | -57.1131
-7.5 | -0.2676 | 0.0058 | -0.1242 | -46.1379
-7 | -0.2074 | 0.0056 | -0.1245 | -37.0357
-6.5 | -0.1476 | 0.00539 | -0.1247 | -27.384
-6 | -0.0874 | 0.00518 | -0.1251 | -16.8726
-5.5 | -0.0269 | 0.00502 | -0.1257 | -5.3586
-5 | 0.0334 | 0.00489 | -0.1264 | 6.8303
-4.5 | 0.0934 | 0.00478 | -0.127 | 19.5397
-4 | 0.1533 | 0.00463 | -0.1277 | 33.1102
-3.5 | 0.2133 | 0.0045 | -0.1284 | 47.4
-3 | 0.2725 | 0.00442 | -0.1291 | 61.6516
-2.5 | 0.3323 | 0.00434 | -0.1299 | 76.5668
-2 | 0.3911 | 0.00429 | -0.1306 | 91.1655
-1.5 | 0.4496 | 0.00425 | -0.1312 | 105.7882
-1 | 0.5086 | 0.0042 | -0.132 | 121.0952
-0.5 | 0.5665 | 0.00419 | -0.1325 | 135.2029
0 | 0.624 | 0.0042 | -0.133 | 148.5714
0.5 | 0.68 | 0.00418 | -0.1332 | 162.6794
1 | 0.7315 | 0.00421 | -0.1325 | 173.753
1.5 | 0.7606 | 0.00476 | -0.1271 | 159.7899
2 | 0.7724 | 0.00521 | -0.1178 | 148.2534
2.5 | 0.7909 | 0.00559 | -0.11 | 141.4848
3 | 0.8029 | 0.00615 | -0.1014 | 130.5528
3.5 | 0.7995 | 0.00675 | -0.09 | 118.4444
4 | 0.8162 | 0.00775 | -0.0827 | 105.3161
4.5 | 0.8427 | 0.00852 | -0.0775 | 98.9085
5 | 0.8756 | 0.00917 | -0.0735 | 95.4853
5.5 | 0.9092 | 0.0099 | -0.0697 | 91.8384
6.5 | 0.9733 | 0.01164 | -0.062 | 83.6168
7 | 1.0044 | 0.0126 | -0.0581 | 79.7143
7.5 | 1.0437 | 0.01334 | -0.0557 | 78.2384
8 | 1.0812 | 0.01413 | -0.053 | 76.518
8.5 | 1.1202 | 0.01487 | -0.0505 | 75.3329
9 | 1.1563 | 0.01568 | -0.0475 | 73.7436
9.5 | 1.2154 | 0.01667 | -0.0499 | 72.9094
10 | 1.2812 | 0.01774 | -0.0536 | 72.221
10.5 | 1.3421 | 0.019 | -0.0566 | 70.6368
11 | 1.4004 | 0.02043 | -0.0591 | 68.5463
12 | 1.4721 | 0.02302 | -0.0541 | 63.9487
12.5 | 1.5081 | 0.02431 | -0.0517 | 62.0362
13 | 1.5398 | 0.02589 | -0.0489 | 59.4747
13.5 | 1.5723 | 0.02744 | -0.0462 | 57.2996
14 | 1.6041 | 0.0291 | -0.0435 | 55.1237
14.5 | 1.6325 | 0.03098 | -0.0404 | 52.6953
15 | 1.6594 | 0.03305 | -0.0374 | 50.2088
15.5 | 1.6866 | 0.0351 | -0.0345 | 48.0513
16 | 1.7124 | 0.03738 | -0.0317 | 45.8106
16.5 | 1.7341 | 0.04 | -0.0286 | 43.3525
17 | 1.7541 | 0.04275 | -0.0255 | 41.0316
17.5 | 1.7763 | 0.04546 | -0.0228 | 39.0739
18 | 1.7926 | 0.04871 | -0.0199 | 36.8015
18.5 | 1.8012 | 0.05257 | -0.0166 | 34.2629
19 | 1.809 | 0.05665 | -0.0137 | 31.9329
19.5 | 1.8155 | 0.06091 | -0.0109 | 29.8063
20 | 1.8112 | 0.06603 | -0.0078 | 27.43

## 143. Re 18M Mach 0.50 (1)
BIGFOIL.COM POLAR EXPORT
NACA67-714 a=0.6
NACA67-714 a=0.6 |  |  |  | Cl Max: | 1.546 | at alpha= | 7.5 | deg
JavaFoil+Calcfoil stall+Eppler ext transition |  |  |  | L/D Max: | 124.777 | at alpha= | 3.5 | deg
Re: | 18000000 |  |  | Cd Min: | 0.00568 | at alpha= | -3 | deg
Mach: | 0.5 |  |  | Cl=0 at alpha= | -4.9485 | deg
|  |  |  | @ Cl=0.1, Cd= | 0.0059596
|  |  |  | @ Cl=0.4, Cd= | 0.0060789
|  |  |  | @ Cl=0.6, Cd= | 0.0067668
alpha (deg) | Cl | Cd | Cm | Cl/Cd
-20 | -0.843 | 0.16409 | -0.05 | -5.139
-19.5 | -0.815 | 0.1611 | -0.05 | -5.06
-19 | -0.787 | 0.15424 | -0.05 | -5.104
-18.5 | -0.759 | 0.14748 | -0.05 | -5.147
-18 | -0.732 | 0.1371 | -0.051 | -5.337
-17.5 | -0.704 | 0.13129 | -0.052 | -5.364
-17 | -0.677 | 0.12406 | -0.053 | -5.455
-16.5 | -0.648 | 0.12463 | -0.052 | -5.197
-16 | -0.62 | 0.11793 | -0.052 | -5.256
-15.5 | -0.593 | 0.10265 | -0.054 | -5.78
-15 | -0.566 | 0.09505 | -0.056 | -5.958
-14.5 | -0.54 | 0.087 | -0.059 | -6.21
-14 | -0.513 | 0.0819 | -0.061 | -6.261
-13.5 | -0.487 | 0.07475 | -0.064 | -6.512
-13 | -0.451 | 0.09054 | -0.053 | -4.985
-12.5 | -0.423 | 0.08193 | -0.054 | -5.168
-12 | -0.396 | 0.075 | -0.056 | -5.282
-11.5 | -0.369 | 0.06895 | -0.058 | -5.348
-11 | -0.342 | 0.06287 | -0.062 | -5.438
-10.5 | -0.316 | 0.05544 | -0.068 | -5.707
-10 | -0.284 | 0.06157 | -0.057 | -4.607
-9.5 | -0.255 | 0.06235 | -0.054 | -4.087
-9 | -0.227 | 0.05642 | -0.057 | -4.027
-8.5 | -0.2 | 0.05144 | -0.06 | -3.879
-8 | -0.172 | 0.04563 | -0.066 | -3.78
-7.5 | -0.143 | 0.04781 | -0.059 | -2.991
-7 | -0.153 | 0.04986 | -0.054 | -3.059
-6.5 | -0.183 | 0.00707 | -0.117 | -25.9
-6 | -0.133 | 0.00622 | -0.118 | -21.34
-5.5 | -0.072 | 0.00635 | -0.119 | -11.309
-5 | -0.007 | 0.00612 | -0.121 | -1.095
-4.5 | 0.061 | 0.00605 | -0.122 | 10.068
-4 | 0.13 | 0.00589 | -0.123 | 22.106
-3.5 | 0.201 | 0.00578 | -0.124 | 34.705
-3 | 0.271 | 0.00568 | -0.126 | 47.769
-2.5 | 0.343 | 0.00583 | -0.127 | 58.79
-2 | 0.414 | 0.00614 | -0.128 | 67.495
-1.5 | 0.486 | 0.00632 | -0.129 | 76.871
-1 | 0.559 | 0.00653 | -0.13 | 85.684
-0.5 | 0.63 | 0.00694 | -0.131 | 90.78
0 | 0.691 | 0.00729 | -0.133 | 94.784
0.5 | 0.76 | 0.00727 | -0.134 | 104.482
1 | 0.829 | 0.00761 | -0.135 | 108.869
1.5 | 0.897 | 0.00796 | -0.136 | 112.701
2 | 0.966 | 0.00832 | -0.137 | 116.051
2.5 | 1.035 | 0.00861 | -0.139 | 120.162
3 | 1.103 | 0.00903 | -0.14 | 122.159
3.5 | 1.161 | 0.00931 | -0.141 | 124.777
4 | 1.225 | 0.01009 | -0.142 | 121.4
4.5 | 1.288 | 0.01067 | -0.143 | 120.671
5 | 1.349 | 0.012 | -0.145 | 112.349
5.5 | 1.406 | 0.0126 | -0.146 | 111.597
6 | 1.457 | 0.01326 | -0.147 | 109.876
6.5 | 1.501 | 0.01395 | -0.148 | 107.606
7 | 1.536 | 0.01486 | -0.149 | 103.378
7.5 | 1.546 | 0.01593 | -0.151 | 97.021
8 | 1.52 | 0.01703 | -0.152 | 89.227
8.5 | 1.411 | 0.01853 | -0.153 | 76.164
9 | 0.927 | 0.02058 | -0.154 | 45.053
9.5 | 0.959 | 0.02123 | -0.155 | 45.16
10 | 0.823 | 0.06843 | -0.086 | 12.034
10.5 | 1.021 | 0.02343 | -0.157 | 43.562
11 | 1.045 | 0.02672 | -0.157 | 39.129
11.5 | 1.083 | 0.02503 | -0.159 | 43.259
12 | 1.111 | 0.02737 | -0.16 | 40.615
12.5 | 1.138 | 0.03051 | -0.16 | 37.297

## 144. Re 18M Mach 0.50 (2)
BIGFOIL.COM POLAR EXPORT
NACA67-714 a=0.6
NACA67-714 a=0.6 |  |  |  | Cl Max: | 1.5615 | at alpha= | 12.5 | deg
XFOIL ncrit=9 |  |  |  | L/D Max: | 215.928 | at alpha= | 1.5 | deg
Re: | 18000000 |  |  | Cd Min: | 0.08998 | at alpha= | -12.5 | deg
Mach: | 0.5 |  |  | Cl=0 at alpha= | -5.2913 | deg
|  |  |  | @ Cl=0.1, Cd= | 0.0051068
|  |  |  | @ Cl=0.4, Cd= | 0.0044782
|  |  |  | @ Cl=0.6, Cd= | 0.0043327
alpha (deg) | Cl | Cd | Cm | Cl/Cd
-12.5 | -0.0419 | 0.08998 | -0.1679 | -0.46566
-12 | -0.0367 | 0.08285 | -0.1718 | -0.44297
-11.5 | -0.032 | 0.07598 | -0.1756 | -0.42116
-11 | -0.0483 | 0.06706 | -0.1803 | -0.72025
-10.5 | -0.0839 | 0.05687 | -0.1859 | -1.4753
-10 | -0.1147 | 0.04771 | -0.1924 | -2.4041
-9.5 | -0.1517 | 0.03986 | -0.1951 | -3.8058
-9 | -0.1977 | 0.03376 | -0.1883 | -5.856
-8.5 | -0.2314 | 0.02616 | -0.1822 | -8.8456
-8 | -0.263 | 0.01821 | -0.1738 | -14.4426
-7.5 | -0.2794 | 0.01128 | -0.1644 | -24.7695
-7 | -0.2536 | 0.00651 | -0.1566 | -38.9555
-6.5 | -0.1774 | 0.00606 | -0.154 | -29.2739
-6 | -0.1029 | 0.00576 | -0.1524 | -17.8646
-5.5 | -0.0301 | 0.00552 | -0.1512 | -5.4529
-5 | 0.042 | 0.00527 | -0.1505 | 7.9696
-4.5 | 0.1131 | 0.00507 | -0.1502 | 22.3077
-4 | 0.1828 | 0.00492 | -0.15 | 37.1545
-3.5 | 0.2517 | 0.00474 | -0.1501 | 53.1013
-3 | 0.3207 | 0.00459 | -0.1504 | 69.8693
-2.5 | 0.3886 | 0.00449 | -0.1508 | 86.5479
-2 | 0.4564 | 0.00442 | -0.1514 | 103.2579
0 | 0.7197 | 0.00426 | -0.1531 | 168.9437
0.5 | 0.7812 | 0.00426 | -0.1527 | 183.3803
1 | 0.8415 | 0.00418 | -0.1521 | 201.3158
1.5 | 0.8961 | 0.00415 | -0.1502 | 215.9277
2 | 0.8994 | 0.00454 | -0.1372 | 198.1057
2.5 | 0.8737 | 0.00586 | -0.119 | 149.0956
3 | 0.8762 | 0.00692 | -0.1073 | 126.6185
3.5 | 0.8771 | 0.00824 | -0.0956 | 106.4442
4 | 0.8645 | 0.00952 | -0.0818 | 90.8088
5 | 0.8973 | 0.01245 | -0.0656 | 72.0723
5.5 | 0.9246 | 0.0138 | -0.0596 | 67
6 | 0.957 | 0.01509 | -0.0545 | 63.4195
6.5 | 0.9923 | 0.01634 | -0.05 | 60.7283
7 | 1.0192 | 0.01803 | -0.0443 | 56.528
7.5 | 1.0641 | 0.01906 | -0.0411 | 55.829
8 | 1.1055 | 0.02034 | -0.0374 | 54.351
8.5 | 1.1487 | 0.02146 | -0.0337 | 53.5275
9 | 1.2078 | 0.02293 | -0.0335 | 52.6734
9.5 | 1.2795 | 0.02475 | -0.036 | 51.697
10 | 1.3479 | 0.02682 | -0.0376 | 50.2573
10.5 | 1.4126 | 0.02898 | -0.0383 | 48.744
11 | 1.4748 | 0.03137 | -0.0384 | 47.0131
12 | 1.5441 | 0.03595 | -0.027 | 42.9513
12.5 | 1.5615 | 0.03965 | -0.0199 | 39.3821
13.5 | 1.5025 | 0.05339 | -0.0026 | 28.142
14 | 1.4735 | 0.06086 | 0.0035 | 24.2113

## 145. Re 20M Mach 0.00 (1)
BIGFOIL.COM POLAR EXPORT
NACA67-714 a=0.6
NACA67-714 a=0.6 |  |  |  | Cl Max: | 1.623 | at alpha= | 11.5 | deg
JavaFoil+Calcfoil stall+Eppler ext transition |  |  |  | L/D Max: | 134.169 | at alpha= | 4.5 | deg
Re: | 20000000 |  |  | Cd Min: | 0.00526 | at alpha= | -3 | deg
Mach: | 0 |  |  | Cl=0 at alpha= | -4.95 | deg
|  |  |  | @ Cl=0.1, Cd= | 0.0055825
|  |  |  | @ Cl=0.4, Cd= | 0.0060874
|  |  |  | @ Cl=0.6, Cd= | 0.0066621
alpha (deg) | Cl | Cd | Cm | Cl/Cd
-19 | -0.407 | 0.15401 | -0.039 | -2.64
-18.5 | -0.419 | 0.14457 | -0.039 | -2.899
-18 | -0.432 | 0.13494 | -0.04 | -3.201
-17.5 | -0.444 | 0.13182 | -0.041 | -3.366
-17 | -0.455 | 0.12527 | -0.041 | -3.632
-16.5 | -0.465 | 0.11938 | -0.042 | -3.899
-16 | -0.475 | 0.11097 | -0.043 | -4.282
-15.5 | -0.483 | 0.10564 | -0.044 | -4.575
-15 | -0.49 | 0.09994 | -0.045 | -4.901
-14.5 | -0.494 | 0.09701 | -0.044 | -5.091
-14 | -0.497 | 0.09029 | -0.046 | -5.5
-13.5 | -0.497 | 0.08504 | -0.047 | -5.841
-13 | -0.494 | 0.08007 | -0.048 | -6.168
-12.5 | -0.488 | 0.07517 | -0.049 | -6.494
-12 | -0.479 | 0.07072 | -0.05 | -6.772
-11.5 | -0.467 | 0.06574 | -0.052 | -7.101
-11 | -0.451 | 0.061 | -0.054 | -7.395
-10.5 | -0.432 | 0.05579 | -0.058 | -7.752
-10 | -0.409 | 0.05193 | -0.059 | -7.877
-9.5 | -0.461 | 0.00773 | -0.094 | -59.591
-9 | -0.426 | 0.00742 | -0.096 | -57.396
-8.5 | -0.383 | 0.00695 | -0.097 | -55.162
-8 | -0.337 | 0.00642 | -0.098 | -52.531
-7.5 | -0.288 | 0.00623 | -0.099 | -46.191
-7 | -0.236 | 0.00608 | -0.101 | -38.749
-6.5 | -0.181 | 0.00593 | -0.102 | -30.508
-6 | -0.124 | 0.0059 | -0.103 | -20.99
-5.5 | -0.065 | 0.00575 | -0.104 | -11.354
-5 | -0.006 | 0.00564 | -0.105 | -1.065
-4.5 | 0.054 | 0.00559 | -0.106 | 9.661
-4 | 0.115 | 0.00558 | -0.107 | 20.54
-3.5 | 0.176 | 0.00578 | -0.109 | 30.353
-3 | 0.237 | 0.00526 | -0.109 | 45.011
-2.5 | 0.298 | 0.00587 | -0.11 | 50.814
-2 | 0.36 | 0.00593 | -0.111 | 60.716
-1.5 | 0.421 | 0.00617 | -0.112 | 68.264
-1 | 0.484 | 0.00633 | -0.113 | 76.558
-0.5 | 0.546 | 0.00645 | -0.114 | 84.637
0 | 0.602 | 0.00667 | -0.116 | 90.241
0.5 | 0.662 | 0.00671 | -0.117 | 98.581
1 | 0.722 | 0.00688 | -0.118 | 104.959
1.5 | 0.782 | 0.00707 | -0.119 | 110.516
2 | 0.841 | 0.00725 | -0.12 | 116.122
2.5 | 0.901 | 0.00749 | -0.121 | 120.315
3 | 0.961 | 0.0077 | -0.122 | 124.68
3.5 | 1.014 | 0.00802 | -0.123 | 126.497
4 | 1.071 | 0.0084 | -0.124 | 127.56
4.5 | 1.128 | 0.00841 | -0.125 | 134.169
5 | 1.183 | 0.00919 | -0.126 | 128.766
5.5 | 1.238 | 0.00966 | -0.127 | 128.14
6 | 1.29 | 0.01004 | -0.128 | 128.538
6.5 | 1.34 | 0.01043 | -0.129 | 128.535
7 | 1.389 | 0.01082 | -0.13 | 128.341
7.5 | 1.432 | 0.01134 | -0.131 | 126.325
8 | 1.472 | 0.01187 | -0.132 | 124.069
8.5 | 1.508 | 0.01238 | -0.133 | 121.842
9 | 1.54 | 0.01295 | -0.134 | 118.918
9.5 | 1.567 | 0.01354 | -0.135 | 115.746
10 | 1.589 | 0.01412 | -0.136 | 112.553
10.5 | 1.606 | 0.0148 | -0.137 | 108.472
11 | 1.617 | 0.01555 | -0.138 | 103.988
11.5 | 1.623 | 0.01614 | -0.139 | 100.578
12 | 1.621 | 0.01693 | -0.14 | 95.717
12.5 | 1.608 | 0.01769 | -0.141 | 90.94
13 | 1.59 | 0.01861 | -0.142 | 85.408
13.5 | 1.565 | 0.01947 | -0.143 | 80.363
14 | 1.535 | 0.02048 | -0.144 | 74.94
14.5 | 1.5 | 0.02158 | -0.144 | 69.486
15 | 1.46 | 0.02267 | -0.145 | 64.435
15.5 | 1.417 | 0.02408 | -0.146 | 58.858
16 | 1.372 | 0.02537 | -0.147 | 54.056
16.5 | 1.323 | 0.02691 | -0.147 | 49.181

## 146. Re 20M Mach 0.00 (2)
BIGFOIL.COM POLAR EXPORT
NACA67-714 a=0.6
NACA67-714 a=0.6 |  |  |  | Cl Max: | 1.855 | at alpha= | 20 | deg
XFOIL ncrit=9 |  |  |  | L/D Max: | 151.212 | at alpha= | 0.5 | deg
Re: | 20000000 |  |  | Cd Min: | 0.04967 | at alpha= | 20 | deg
Mach: | 0 |  |  | Cl=0 at alpha= | -5.2635 | deg
|  |  |  | @ Cl=0.1, Cd= | 0.004612
|  |  |  | @ Cl=0.4, Cd= | 0.0042163
|  |  |  | @ Cl=0.6, Cd= | 0.0042046
alpha (deg) | Cl | Cd | Cm | Cl/Cd
-20 | -1.2614 | 0.02538 | -0.1547 | -49.7006
-19.5 | -1.2625 | 0.02301 | -0.1502 | -54.8674
-19 | -1.2613 | 0.02095 | -0.1449 | -60.2053
-18.5 | -1.2489 | 0.01953 | -0.14 | -63.9478
-18 | -1.2319 | 0.01841 | -0.1351 | -66.9147
-17.5 | -1.2196 | 0.01731 | -0.1289 | -70.4564
-17 | -1.191 | 0.01629 | -0.1254 | -73.1123
-16.5 | -1.1563 | 0.01529 | -0.1229 | -75.6246
-16 | -1.1174 | 0.01442 | -0.121 | -77.4896
-15.5 | -1.0762 | 0.01357 | -0.1194 | -79.3073
-15 | -1.0327 | 0.0128 | -0.1181 | -80.6797
-14.5 | -0.9879 | 0.01204 | -0.1169 | -82.0515
-14 | -0.9407 | 0.01141 | -0.1162 | -82.4452
-13.5 | -0.8966 | 0.01041 | -0.1149 | -86.1287
-13 | -0.8472 | 0.00982 | -0.1144 | -86.2729
-12.5 | -0.7961 | 0.00931 | -0.1142 | -85.5102
-12 | -0.744 | 0.00885 | -0.1141 | -84.0678
-11.5 | -0.6912 | 0.00842 | -0.1142 | -82.0903
-11 | -0.6377 | 0.00803 | -0.1143 | -79.4147
-10.5 | -0.5838 | 0.00765 | -0.1145 | -76.3137
-10 | -0.5299 | 0.00726 | -0.1147 | -72.989
-9.5 | -0.4761 | 0.00685 | -0.1149 | -69.5036
-9 | -0.4218 | 0.00646 | -0.1151 | -65.2941
-8.5 | -0.368 | 0.00597 | -0.1153 | -61.6415
-8 | -0.312 | 0.00571 | -0.1158 | -54.641
-7.5 | -0.2553 | 0.00552 | -0.1165 | -46.25
-7 | -0.1987 | 0.00534 | -0.1171 | -37.2097
-6.5 | -0.1421 | 0.00515 | -0.1178 | -27.5922
-6 | -0.0848 | 0.00499 | -0.1186 | -16.994
-5.5 | -0.0272 | 0.00485 | -0.1194 | -5.6082
-5 | 0.0303 | 0.00473 | -0.1203 | 6.4059
-4.5 | 0.0876 | 0.00464 | -0.1211 | 18.8793
-4 | 0.1452 | 0.00451 | -0.1219 | 32.1951
-3.5 | 0.2021 | 0.00441 | -0.1227 | 45.8277
-3 | 0.2594 | 0.00433 | -0.1235 | 59.9076
-2.5 | 0.3163 | 0.00429 | -0.1242 | 73.7296
-2 | 0.373 | 0.00424 | -0.125 | 87.9717
-1.5 | 0.4299 | 0.00419 | -0.1257 | 102.6014
-1 | 0.4861 | 0.00418 | -0.1264 | 116.2919
-0.5 | 0.542 | 0.00418 | -0.127 | 129.6651
0 | 0.5974 | 0.0042 | -0.1275 | 142.2381
0.5 | 0.6487 | 0.00429 | -0.1271 | 151.2121
1 | 0.688 | 0.00471 | -0.1243 | 146.0722
1.5 | 0.7206 | 0.00513 | -0.1201 | 140.4678
2 | 0.7561 | 0.0054 | -0.1164 | 140.0185
2.5 | 0.7741 | 0.00559 | -0.1088 | 138.4794
3 | 0.7833 | 0.00619 | -0.0999 | 126.5428
3.5 | 0.7903 | 0.00692 | -0.0908 | 114.2052
4 | 0.8125 | 0.0072 | -0.0849 | 112.8472
4.5 | 0.8434 | 0.00778 | -0.0808 | 108.4062
5 | 0.8741 | 0.00841 | -0.0768 | 103.9358
5.5 | 0.9064 | 0.00903 | -0.0731 | 100.3765
6 | 0.9429 | 0.0096 | -0.0704 | 98.2188
6.5 | 0.9746 | 0.01035 | -0.0669 | 94.1643
7 | 1.0077 | 0.01112 | -0.0637 | 90.6205
7.5 | 1.0435 | 0.01181 | -0.0611 | 88.3573
8 | 1.084 | 0.01237 | -0.0594 | 87.6314
8.5 | 1.1194 | 0.01309 | -0.0568 | 85.5157
9 | 1.1571 | 0.01373 | -0.0547 | 84.2753
9.5 | 1.1916 | 0.01445 | -0.0521 | 82.4637
10 | 1.249 | 0.01529 | -0.0548 | 81.6874
10.5 | 1.3104 | 0.01626 | -0.0586 | 80.5904
11 | 1.3703 | 0.01728 | -0.0621 | 79.2998
11.5 | 1.4265 | 0.01847 | -0.0652 | 77.2334
12.5 | 1.495 | 0.02058 | -0.0611 | 72.6433
13 | 1.527 | 0.02181 | -0.059 | 70.0138
13.5 | 1.5579 | 0.02309 | -0.0568 | 67.4708
14 | 1.5887 | 0.02445 | -0.0547 | 64.9775
14.5 | 1.6207 | 0.02572 | -0.0529 | 63.0132
15 | 1.6498 | 0.02717 | -0.0508 | 60.7214
15.5 | 1.6757 | 0.02885 | -0.0484 | 58.0832
16 | 1.7021 | 0.03056 | -0.0462 | 55.697
16.5 | 1.7274 | 0.03233 | -0.044 | 53.4303
17 | 1.7506 | 0.03431 | -0.0417 | 51.023
17.5 | 1.7757 | 0.03617 | -0.0398 | 49.0932
18 | 1.7956 | 0.03849 | -0.0375 | 46.6511
18.5 | 1.8146 | 0.04087 | -0.0353 | 44.3993
19 | 1.8337 | 0.04326 | -0.0333 | 42.3879
19.5 | 1.8484 | 0.04612 | -0.0311 | 40.0781
20 | 1.855 | 0.04967 | -0.0284 | 37.3465

## 147. Re 20M Mach 0.10 (1)
BIGFOIL.COM POLAR EXPORT
NACA67-714 a=0.6
NACA67-714 a=0.6 |  |  |  | Cl Max: | 1.617 | at alpha= | 11.5 | deg
JavaFoil+Calcfoil stall+Eppler ext transition |  |  |  | L/D Max: | 133.978 | at alpha= | 4.5 | deg
Re: | 20000000 |  |  | Cd Min: | 0.00528 | at alpha= | -3 | deg
Mach: | 0.1 |  |  | Cl=0 at alpha= | -4.95 | deg
|  |  |  | @ Cl=0.1, Cd= | 0.0055623
|  |  |  | @ Cl=0.4, Cd= | 0.0061065
|  |  |  | @ Cl=0.6, Cd= | 0.0066772
alpha (deg) | Cl | Cd | Cm | Cl/Cd
-18.5 | -0.374 | 0.14843 | -0.039 | -2.52
-18 | -0.389 | 0.13725 | -0.04 | -2.835
-17.5 | -0.403 | 0.13385 | -0.04 | -3.013
-17 | -0.417 | 0.12736 | -0.041 | -3.276
-16.5 | -0.43 | 0.12168 | -0.041 | -3.537
-16 | -0.443 | 0.11198 | -0.043 | -3.956
-15.5 | -0.454 | 0.10612 | -0.043 | -4.278
-15 | -0.463 | 0.10047 | -0.044 | -4.612
-14.5 | -0.471 | 0.09609 | -0.045 | -4.902
-14 | -0.476 | 0.0912 | -0.045 | -5.22
-13.5 | -0.479 | 0.08619 | -0.046 | -5.556
-13 | -0.479 | 0.08085 | -0.047 | -5.923
-12.5 | -0.476 | 0.07645 | -0.048 | -6.221
-12 | -0.469 | 0.07149 | -0.05 | -6.56
-11.5 | -0.459 | 0.06673 | -0.052 | -6.874
-11 | -0.445 | 0.06198 | -0.054 | -7.176
-10.5 | -0.426 | 0.05891 | -0.054 | -7.229
-10 | -0.405 | 0.05363 | -0.058 | -7.552
-9.5 | -0.456 | 0.00818 | -0.094 | -55.734
-9 | -0.424 | 0.00655 | -0.096 | -64.757
-8.5 | -0.383 | 0.00659 | -0.098 | -58.13
-8 | -0.338 | 0.00644 | -0.099 | -52.426
-7.5 | -0.288 | 0.00621 | -0.1 | -46.474
-7 | -0.236 | 0.00613 | -0.101 | -38.55
-6.5 | -0.181 | 0.00597 | -0.102 | -30.377
-6 | -0.124 | 0.00591 | -0.103 | -21.028
-5.5 | -0.066 | 0.00575 | -0.105 | -11.413
-5 | -0.006 | 0.00569 | -0.106 | -1.061
-4.5 | 0.054 | 0.0056 | -0.107 | 9.683
-4 | 0.115 | 0.00555 | -0.108 | 20.72
-3.5 | 0.176 | 0.00579 | -0.109 | 30.451
-3 | 0.238 | 0.00528 | -0.11 | 45.072
-2.5 | 0.3 | 0.00591 | -0.111 | 50.757
-2 | 0.362 | 0.00599 | -0.112 | 60.353
-1.5 | 0.424 | 0.00618 | -0.113 | 68.546
-1 | 0.487 | 0.00631 | -0.114 | 77.173
-0.5 | 0.548 | 0.00644 | -0.115 | 85.086
0 | 0.605 | 0.0067 | -0.116 | 90.234
0.5 | 0.665 | 0.00675 | -0.117 | 98.57
1 | 0.725 | 0.00693 | -0.118 | 104.714
1.5 | 0.785 | 0.00709 | -0.119 | 110.813
2 | 0.845 | 0.00726 | -0.12 | 116.52
2.5 | 0.905 | 0.0075 | -0.121 | 120.644
3 | 0.965 | 0.00774 | -0.122 | 124.758
3.5 | 1.019 | 0.00806 | -0.124 | 126.356
4 | 1.076 | 0.00846 | -0.125 | 127.262
4.5 | 1.133 | 0.00846 | -0.126 | 133.978
5 | 1.189 | 0.00926 | -0.127 | 128.359
5.5 | 1.243 | 0.00974 | -0.128 | 127.65
6 | 1.296 | 0.01012 | -0.129 | 128.1
6.5 | 1.346 | 0.01052 | -0.13 | 127.968
7 | 1.395 | 0.0109 | -0.131 | 127.888
7.5 | 1.438 | 0.01144 | -0.132 | 125.706
8 | 1.477 | 0.01199 | -0.133 | 123.232
8.5 | 1.513 | 0.01251 | -0.134 | 120.892
9 | 1.543 | 0.01309 | -0.135 | 117.931
9.5 | 1.569 | 0.01369 | -0.136 | 114.596
10 | 1.59 | 0.01427 | -0.137 | 111.359
10.5 | 1.604 | 0.01498 | -0.138 | 107.115
11 | 1.613 | 0.01577 | -0.139 | 102.329
11.5 | 1.617 | 0.01637 | -0.14 | 98.783
12 | 1.611 | 0.01719 | -0.141 | 93.74
12.5 | 1.595 | 0.01797 | -0.142 | 88.735
13 | 1.571 | 0.01892 | -0.143 | 83.044
13.5 | 1.542 | 0.01991 | -0.143 | 77.415
14 | 1.506 | 0.021 | -0.144 | 71.71
14.5 | 1.465 | 0.02204 | -0.145 | 66.467
15 | 1.419 | 0.0234 | -0.146 | 60.655
15.5 | 1.371 | 0.02475 | -0.146 | 55.372
16 | 1.318 | 0.02621 | -0.147 | 50.312
16.5 | 1.265 | 0.02766 | -0.148 | 45.718

## 148. Re 20M Mach 0.10 (2)
BIGFOIL.COM POLAR EXPORT
NACA67-714 a=0.6
NACA67-714 a=0.6 |  |  |  | Cl Max: | 1.8507 | at alpha= | 20 | deg
XFOIL ncrit=9 |  |  |  | L/D Max: | 152.593 | at alpha= | 0.5 | deg
Re: | 20000000 |  |  | Cd Min: | 0.05199 | at alpha= | 20 | deg
Mach: | 0.1 |  |  | Cl=0 at alpha= | -5.2647 | deg
|  |  |  | @ Cl=0.1, Cd= | 0.0046022
|  |  |  | @ Cl=0.4, Cd= | 0.0042187
|  |  |  | @ Cl=0.6, Cd= | 0.0041996
alpha (deg) | Cl | Cd | Cm | Cl/Cd
-20 | -1.1503 | 0.03382 | -0.1649 | -34.0124
-19.5 | -1.1884 | 0.02812 | -0.1623 | -42.2617
-19 | -1.2129 | 0.02431 | -0.1568 | -49.893
-18.5 | -1.212 | 0.02214 | -0.1516 | -54.7425
-18 | -1.2004 | 0.02061 | -0.1465 | -58.2436
-17.5 | -1.1934 | 0.019 | -0.1402 | -62.8105
-17 | -1.1837 | 0.01776 | -0.1332 | -66.6498
-16.5 | -1.1553 | 0.01651 | -0.1294 | -69.9758
-16 | -1.1196 | 0.01545 | -0.1267 | -72.466
-15.5 | -1.0809 | 0.01443 | -0.1244 | -74.9064
-15 | -1.0388 | 0.01351 | -0.1225 | -76.8912
-13.5 | -0.9026 | 0.01095 | -0.1183 | -82.4292
-13 | -0.8541 | 0.0102 | -0.1173 | -83.7353
-12.5 | -0.8035 | 0.00956 | -0.1167 | -84.0481
-12 | -0.7511 | 0.00904 | -0.1164 | -83.0863
-11.5 | -0.6977 | 0.00858 | -0.1162 | -81.317
-11 | -0.6437 | 0.00815 | -0.1162 | -78.9816
-10 | -0.5343 | 0.00739 | -0.1164 | -72.3004
-9.5 | -0.4799 | 0.00695 | -0.1164 | -69.0504
-9 | -0.4247 | 0.00658 | -0.1166 | -64.5441
-8.5 | -0.3706 | 0.00606 | -0.1166 | -61.1551
-8 | -0.3146 | 0.00574 | -0.117 | -54.8084
-7.5 | -0.2573 | 0.00554 | -0.1176 | -46.444
-7 | -0.2001 | 0.00536 | -0.1182 | -37.3321
-6.5 | -0.1431 | 0.00517 | -0.1188 | -27.6789
-6 | -0.0853 | 0.005 | -0.1195 | -17.06
-5.5 | -0.0273 | 0.00486 | -0.1203 | -5.6173
-5 | 0.0307 | 0.00474 | -0.1212 | 6.4768
-4 | 0.1464 | 0.00451 | -0.1228 | 32.4612
-3.5 | 0.2037 | 0.00441 | -0.1235 | 46.1905
-3 | 0.2614 | 0.00433 | -0.1243 | 60.3695
-2.5 | 0.3185 | 0.0043 | -0.1251 | 74.0698
-2 | 0.3756 | 0.00424 | -0.1258 | 88.5849
-1.5 | 0.4329 | 0.00419 | -0.1266 | 103.3174
-1 | 0.4893 | 0.00418 | -0.1272 | 117.0574
-0.5 | 0.5455 | 0.00418 | -0.1278 | 130.5024
0 | 0.6012 | 0.0042 | -0.1283 | 143.1429
0.5 | 0.6531 | 0.00428 | -0.128 | 152.5935
1 | 0.6929 | 0.00469 | -0.1252 | 147.7399
1.5 | 0.7247 | 0.00511 | -0.1207 | 141.82
2 | 0.7587 | 0.0054 | -0.1167 | 140.5
2.5 | 0.7742 | 0.00564 | -0.1085 | 137.2695
3 | 0.7854 | 0.00621 | -0.0999 | 126.4734
3.5 | 0.7926 | 0.00699 | -0.0909 | 113.3906
4 | 0.813 | 0.00728 | -0.0846 | 111.6758
4.5 | 0.8436 | 0.00788 | -0.0804 | 107.0558
5 | 0.8738 | 0.00854 | -0.0762 | 102.3185
5.5 | 0.9077 | 0.00913 | -0.0728 | 99.4195
6 | 0.9417 | 0.00978 | -0.0695 | 96.2883
6.5 | 0.9755 | 0.0105 | -0.0663 | 92.9048
7 | 1.0067 | 0.01135 | -0.0627 | 88.696
7.5 | 1.0446 | 0.01199 | -0.0604 | 87.1226
8 | 1.0835 | 0.01262 | -0.0583 | 85.8558
8.5 | 1.1207 | 0.01331 | -0.056 | 84.1998
9 | 1.159 | 0.01396 | -0.0539 | 83.0229
9.5 | 1.1909 | 0.01473 | -0.0507 | 80.8486
10 | 1.2535 | 0.01558 | -0.0544 | 80.4557
10.5 | 1.3152 | 0.01658 | -0.0581 | 79.3245
11 | 1.3745 | 0.01771 | -0.0615 | 77.6115
11.5 | 1.4311 | 0.01891 | -0.0645 | 75.6795
12.5 | 1.4969 | 0.02118 | -0.0596 | 70.6752
13 | 1.5311 | 0.0223 | -0.0577 | 68.6592
13.5 | 1.5614 | 0.02368 | -0.0553 | 65.9375
14 | 1.593 | 0.02505 | -0.0532 | 63.5928
14.5 | 1.6253 | 0.02632 | -0.0513 | 61.7515
15 | 1.6528 | 0.02796 | -0.0489 | 59.113
15.5 | 1.6797 | 0.02963 | -0.0464 | 56.6892
16 | 1.7051 | 0.0315 | -0.0441 | 54.1302
16.5 | 1.7304 | 0.03335 | -0.0418 | 51.8861
17 | 1.7546 | 0.03533 | -0.0395 | 49.6632
17.5 | 1.7768 | 0.03754 | -0.0373 | 47.3308
18 | 1.7995 | 0.03968 | -0.0351 | 45.3503
18.5 | 1.8162 | 0.04234 | -0.0326 | 42.8956
19 | 1.8306 | 0.04527 | -0.0302 | 40.4374
19.5 | 1.8445 | 0.04831 | -0.0279 | 38.1805
20 | 1.8507 | 0.05199 | -0.0252 | 35.5972

## 149. Re 20M Mach 0.25 (1)
BIGFOIL.COM POLAR EXPORT
NACA67-714 a=0.6
NACA67-714 a=0.6 |  |  |  | Cl Max: | 1.585 | at alpha= | 10.5 | deg
JavaFoil+Calcfoil stall+Eppler ext transition |  |  |  | L/D Max: | 132.169 | at alpha= | 4.5 | deg
Re: | 20000000 |  |  | Cd Min: | 0.0054 | at alpha= | -3.5 | deg
Mach: | 0.25 |  |  | Cl=0 at alpha= | -4.9516 | deg
|  |  |  | @ Cl=0.1, Cd= | 0.0055903
|  |  |  | @ Cl=0.4, Cd= | 0.0061323
|  |  |  | @ Cl=0.6, Cd= | 0.0066967
alpha (deg) | Cl | Cd | Cm | Cl/Cd
-16 | -0.066 | 0.12395 | -0.041 | -0.529
-15.5 | -0.16 | 0.11753 | -0.042 | -1.363
-15 | -0.212 | 0.11528 | -0.042 | -1.841
-14.5 | -0.254 | 0.10724 | -0.042 | -2.371
-14 | -0.29 | 0.10185 | -0.043 | -2.852
-13.5 | -0.322 | 0.09615 | -0.044 | -3.345
-13 | -0.348 | 0.08735 | -0.045 | -3.981
-12.5 | -0.368 | 0.08232 | -0.046 | -4.473
-12 | -0.383 | 0.07746 | -0.047 | -4.943
-11.5 | -0.391 | 0.07248 | -0.049 | -5.4
-11 | -0.393 | 0.06723 | -0.05 | -5.85
-10.5 | -0.389 | 0.06353 | -0.051 | -6.116
-10 | -0.378 | 0.05899 | -0.053 | -6.402
-9.5 | -0.361 | 0.05348 | -0.057 | -6.755
-9 | -0.339 | 0.04834 | -0.061 | -7.02
-8.5 | -0.324 | 0.03159 | -0.078 | -10.266
-8 | -0.337 | 0.0066 | -0.102 | -51.1
-7.5 | -0.291 | 0.00644 | -0.103 | -45.09
-7 | -0.239 | 0.00625 | -0.104 | -38.306
-6.5 | -0.185 | 0.00611 | -0.105 | -30.231
-6 | -0.127 | 0.00595 | -0.106 | -21.322
-5.5 | -0.067 | 0.00585 | -0.107 | -11.464
-5 | -0.006 | 0.00573 | -0.109 | -1.078
-4.5 | 0.056 | 0.00564 | -0.11 | 9.86
-4 | 0.118 | 0.00557 | -0.111 | 21.188
-3.5 | 0.181 | 0.0054 | -0.112 | 33.506
-3 | 0.244 | 0.00586 | -0.113 | 41.708
-2.5 | 0.308 | 0.00593 | -0.114 | 51.891
-2 | 0.371 | 0.00601 | -0.115 | 61.832
-1.5 | 0.435 | 0.00628 | -0.116 | 69.346
-1 | 0.5 | 0.00642 | -0.117 | 77.936
-0.5 | 0.563 | 0.00655 | -0.118 | 86.006
0 | 0.621 | 0.00678 | -0.119 | 91.531
0.5 | 0.683 | 0.00685 | -0.12 | 99.608
1 | 0.744 | 0.00706 | -0.121 | 105.452
1.5 | 0.806 | 0.00727 | -0.122 | 110.842
2 | 0.868 | 0.00745 | -0.124 | 116.511
2.5 | 0.929 | 0.00773 | -0.125 | 120.229
3 | 0.991 | 0.00797 | -0.126 | 124.332
3.5 | 1.046 | 0.00831 | -0.127 | 125.836
4 | 1.104 | 0.00875 | -0.128 | 126.139
4.5 | 1.162 | 0.00879 | -0.129 | 132.169
5 | 1.219 | 0.00966 | -0.13 | 126.248
5.5 | 1.275 | 0.01017 | -0.131 | 125.33
6 | 1.327 | 0.01059 | -0.132 | 125.319
6.5 | 1.378 | 0.01102 | -0.133 | 124.974
7 | 1.426 | 0.01146 | -0.134 | 124.399
7.5 | 1.467 | 0.01203 | -0.135 | 121.895
8 | 1.503 | 0.01266 | -0.136 | 118.789
8.5 | 1.534 | 0.01327 | -0.137 | 115.594
9 | 1.558 | 0.01394 | -0.139 | 111.774
9.5 | 1.575 | 0.01461 | -0.14 | 107.809
10 | 1.584 | 0.0154 | -0.141 | 102.855
10.5 | 1.585 | 0.01619 | -0.142 | 97.872
11 | 1.576 | 0.01704 | -0.142 | 92.436
11.5 | 1.557 | 0.01795 | -0.143 | 86.724
12 | 1.525 | 0.01892 | -0.144 | 80.574
12.5 | 1.475 | 0.01999 | -0.145 | 73.763
13 | 1.413 | 0.02112 | -0.146 | 66.883
13.5 | 1.339 | 0.02259 | -0.147 | 59.266
14 | 1.255 | 0.02412 | -0.148 | 52.03
14.5 | 1.161 | 0.02609 | -0.148 | 44.502
15 | 1.057 | 0.02937 | -0.148 | 36.002
15.5 | 0.945 | 0.03421 | -0.148 | 27.62

## 150. Re 20M Mach 0.25 (2)
BIGFOIL.COM POLAR EXPORT
NACA67-714 a=0.6
NACA67-714 a=0.6 |  |  |  | Cl Max: | 1.8328 | at alpha= | 20 | deg
XFOIL ncrit=9 |  |  |  | L/D Max: | 161.25 | at alpha= | 1 | deg
Re: | 20000000 |  |  | Cd Min: | 0.17799 | at alpha= | -19.5 | deg
Mach: | 0.25 |  |  | Cl=0 at alpha= | -5.2691 | deg
|  |  |  | @ Cl=0.1, Cd= | 0.0046641
|  |  |  | @ Cl=0.4, Cd= | 0.0042418
|  |  |  | @ Cl=0.6, Cd= | 0.00419
alpha (deg) | Cl | Cd | Cm | Cl/Cd
-19.5 | -0.2777 | 0.17799 | -0.0918 | -1.5602
-19 | -0.2931 | 0.16271 | -0.0977 | -1.8014
-18.5 | -0.2766 | 0.15651 | -0.102 | -1.7673
-18 | -0.2618 | 0.14996 | -0.1063 | -1.7458
-17.5 | -0.2639 | 0.13952 | -0.1117 | -1.8915
-17 | -0.2501 | 0.13303 | -0.1159 | -1.88
-16.5 | -0.245 | 0.12478 | -0.1207 | -1.9635
-16 | -0.25 | 0.11495 | -0.1261 | -2.1749
-15.5 | -0.7572 | 0.03505 | -0.178 | -21.6034
-15 | -0.8791 | 0.02586 | -0.1684 | -33.9946
-14.5 | -0.9459 | 0.021 | -0.1537 | -45.0429
-14 | -0.9346 | 0.01825 | -0.1471 | -51.211
-13.5 | -0.917 | 0.01537 | -0.141 | -59.6617
-13 | -0.8799 | 0.01351 | -0.1369 | -65.1295
-12.5 | -0.8346 | 0.01207 | -0.1338 | -69.1466
-12 | -0.7845 | 0.01091 | -0.1314 | -71.9065
-11.5 | -0.7311 | 0.00999 | -0.1295 | -73.1832
-11 | -0.6763 | 0.00915 | -0.1279 | -73.9126
-10.5 | -0.6196 | 0.00849 | -0.1267 | -72.98
-10 | -0.5613 | 0.00799 | -0.1259 | -70.2503
-9.5 | -0.5025 | 0.00754 | -0.1253 | -66.6446
-9 | -0.4436 | 0.00708 | -0.1249 | -62.6554
-8.5 | -0.3849 | 0.00661 | -0.1245 | -58.23
-8 | -0.3267 | 0.00614 | -0.1242 | -53.2085
-7.5 | -0.269 | 0.00569 | -0.124 | -47.2759
-7 | -0.2087 | 0.0055 | -0.1242 | -37.9455
-6.5 | -0.1484 | 0.00529 | -0.1246 | -28.0529
-6 | -0.0883 | 0.00508 | -0.125 | -17.3819
-5.5 | -0.0278 | 0.00492 | -0.1255 | -5.6504
-5 | 0.0324 | 0.00481 | -0.1262 | 6.736
-4 | 0.1529 | 0.00455 | -0.1276 | 33.6044
-3.5 | 0.2125 | 0.00445 | -0.1283 | 47.7528
-3 | 0.2721 | 0.00435 | -0.129 | 62.5517
-2.5 | 0.3311 | 0.00432 | -0.1297 | 76.6435
-2 | 0.3904 | 0.00425 | -0.1304 | 91.8588
-1.5 | 0.4492 | 0.0042 | -0.1311 | 106.9524
-1 | 0.5073 | 0.00418 | -0.1317 | 121.3636
-0.5 | 0.5651 | 0.00419 | -0.1323 | 134.8687
0 | 0.623 | 0.00419 | -0.1328 | 148.6874
0.5 | 0.6782 | 0.00422 | -0.1329 | 160.7109
1 | 0.7224 | 0.00448 | -0.1306 | 161.25
2 | 0.7561 | 0.0054 | -0.1142 | 140.0185
2.5 | 0.7808 | 0.00582 | -0.1079 | 134.1581
3 | 0.7962 | 0.00639 | -0.1 | 124.6009
3.5 | 0.8001 | 0.00739 | -0.0901 | 108.2679
4.5 | 0.8433 | 0.00852 | -0.0776 | 98.9789
5 | 0.8758 | 0.00918 | -0.0735 | 95.4031
5.5 | 0.9104 | 0.00984 | -0.0699 | 92.5203
6 | 0.9422 | 0.01066 | -0.066 | 88.3865
6.5 | 0.9773 | 0.01147 | -0.0627 | 85.2049
7 | 1.0083 | 0.01243 | -0.0587 | 81.1183
7.5 | 1.048 | 0.01315 | -0.0564 | 79.6958
8 | 1.0866 | 0.01391 | -0.0538 | 78.1165
8.5 | 1.1265 | 0.01465 | -0.0516 | 76.8942
9 | 1.1648 | 0.01541 | -0.049 | 75.5873
9.5 | 1.2084 | 0.01635 | -0.0479 | 73.9083
10 | 1.2753 | 0.01741 | -0.0519 | 73.251
10.5 | 1.3373 | 0.0186 | -0.0549 | 71.8978
11 | 1.3964 | 0.02003 | -0.0577 | 69.7154
12 | 1.4786 | 0.02255 | -0.0548 | 65.5698
12.5 | 1.5158 | 0.02395 | -0.0528 | 63.2902
13 | 1.5497 | 0.02538 | -0.0501 | 61.0599
13.5 | 1.5811 | 0.02701 | -0.0473 | 58.5376
14 | 1.6149 | 0.02851 | -0.0448 | 56.6433
14.5 | 1.6408 | 0.03056 | -0.0415 | 53.6911
15 | 1.6692 | 0.03253 | -0.0386 | 51.3126
15.5 | 1.6971 | 0.03452 | -0.0357 | 49.1628
16 | 1.723 | 0.03679 | -0.0328 | 46.8334
16.5 | 1.7449 | 0.03937 | -0.0297 | 44.3205
17 | 1.7659 | 0.04201 | -0.0266 | 42.0352
17.5 | 1.7869 | 0.04485 | -0.0238 | 39.8417
18 | 1.8035 | 0.04806 | -0.0209 | 37.526
18.5 | 1.8125 | 0.05191 | -0.0176 | 34.9162
19 | 1.8229 | 0.05578 | -0.0148 | 32.6802
19.5 | 1.8314 | 0.05991 | -0.0122 | 30.5692
20 | 1.8328 | 0.06463 | -0.0094 | 28.3583

## 151. Re 20M Mach 0.50 (1)
BIGFOIL.COM POLAR EXPORT
NACA67-714 a=0.6
NACA67-714 a=0.6 |  |  |  | Cl Max: | 1.546 | at alpha= | 7.5 | deg
JavaFoil+Calcfoil stall+Eppler ext transition |  |  |  | L/D Max: | 122.376 | at alpha= | 4 | deg
Re: | 20000000 |  |  | Cd Min: | 0.00569 | at alpha= | -3.5 | deg
Mach: | 0.5 |  |  | Cl=0 at alpha= | -4.9485 | deg
|  |  |  | @ Cl=0.1, Cd= | 0.0058696
|  |  |  | @ Cl=0.4, Cd= | 0.0063024
|  |  |  | @ Cl=0.6, Cd= | 0.0069282
alpha (deg) | Cl | Cd | Cm | Cl/Cd
-20 | -0.843 | 0.17046 | -0.05 | -4.946
-19.5 | -0.815 | 0.16146 | -0.05 | -5.049
-19 | -0.787 | 0.15774 | -0.05 | -4.989
-18.5 | -0.759 | 0.15237 | -0.051 | -4.984
-18 | -0.732 | 0.14089 | -0.051 | -5.195
-17.5 | -0.704 | 0.13207 | -0.052 | -5.333
-17 | -0.677 | 0.12493 | -0.053 | -5.418
-16.5 | -0.648 | 0.12787 | -0.052 | -5.064
-16 | -0.62 | 0.12212 | -0.052 | -5.074
-15.5 | -0.592 | 0.10749 | -0.053 | -5.51
-15 | -0.565 | 0.09912 | -0.055 | -5.703
-14.5 | -0.537 | 0.0938 | -0.055 | -5.728
-14 | -0.51 | 0.0869 | -0.057 | -5.871
-13.5 | -0.483 | 0.08139 | -0.059 | -5.932
-13 | -0.451 | 0.08823 | -0.053 | -5.115
-12.5 | -0.423 | 0.08183 | -0.054 | -5.174
-12 | -0.396 | 0.07449 | -0.057 | -5.32
-11.5 | -0.369 | 0.06839 | -0.059 | -5.396
-11 | -0.342 | 0.06224 | -0.063 | -5.499
-10.5 | -0.317 | 0.054 | -0.07 | -5.876
-10 | -0.284 | 0.06135 | -0.058 | -4.625
-9.5 | -0.255 | 0.06202 | -0.055 | -4.109
-9 | -0.227 | 0.05611 | -0.057 | -4.05
-8.5 | -0.2 | 0.05102 | -0.061 | -3.913
-8 | -0.173 | 0.04494 | -0.068 | -3.844
-7.5 | -0.143 | 0.04757 | -0.059 | -3.007
-7 | -0.153 | 0.04975 | -0.054 | -3.067
-6.5 | -0.183 | 0.00691 | -0.117 | -26.525
-6 | -0.133 | 0.00614 | -0.118 | -21.627
-5.5 | -0.072 | 0.00636 | -0.12 | -11.291
-5 | -0.007 | 0.00606 | -0.121 | -1.107
-4.5 | 0.061 | 0.00596 | -0.122 | 10.227
-4 | 0.13 | 0.0058 | -0.123 | 22.457
-3.5 | 0.201 | 0.00569 | -0.124 | 35.273
-3 | 0.272 | 0.00591 | -0.125 | 45.962
-2.5 | 0.343 | 0.00619 | -0.127 | 55.378
-2 | 0.414 | 0.00633 | -0.128 | 65.473
-1.5 | 0.486 | 0.00647 | -0.129 | 75.049
-1 | 0.559 | 0.00683 | -0.13 | 81.858
-0.5 | 0.63 | 0.007 | -0.131 | 89.982
0 | 0.691 | 0.00731 | -0.133 | 94.514
0.5 | 0.76 | 0.00755 | -0.134 | 100.659
1 | 0.829 | 0.00783 | -0.135 | 105.794
1.5 | 0.898 | 0.00814 | -0.136 | 110.34
2 | 0.966 | 0.00842 | -0.137 | 114.728
2.5 | 1.035 | 0.00878 | -0.139 | 117.82
3 | 1.103 | 0.00916 | -0.14 | 120.4
3.5 | 1.161 | 0.00972 | -0.141 | 119.51
4 | 1.225 | 0.01001 | -0.142 | 122.376
4.5 | 1.288 | 0.01094 | -0.144 | 117.7
5 | 1.349 | 0.0118 | -0.145 | 114.274
5.5 | 1.406 | 0.01239 | -0.146 | 113.485
6 | 1.458 | 0.01303 | -0.147 | 111.884
6.5 | 1.502 | 0.01374 | -0.148 | 109.309
7 | 1.536 | 0.01465 | -0.149 | 104.877
7.5 | 1.546 | 0.01567 | -0.151 | 98.642
8 | 1.52 | 0.01669 | -0.152 | 91.082
8.5 | 1.412 | 0.01822 | -0.153 | 77.513
9 | 0.927 | 0.02015 | -0.154 | 46.03
9.5 | 0.959 | 0.02084 | -0.155 | 46.019
10 | 0.826 | 0.06725 | -0.091 | 12.281
10.5 | 1.021 | 0.02297 | -0.157 | 44.455
11 | 1.047 | 0.02597 | -0.157 | 40.314
11.5 | 1.083 | 0.0245 | -0.159 | 44.219
12 | 1.112 | 0.02678 | -0.16 | 41.527
12.5 | 1.139 | 0.02983 | -0.16 | 38.191

## 152. Re 20M Mach 0.50 (2)
BIGFOIL.COM POLAR EXPORT
NACA67-714 a=0.6
NACA67-714 a=0.6 |  |  |  | Cl Max: | 1.5704 | at alpha= | 12.5 | deg
XFOIL ncrit=9 |  |  |  | L/D Max: | 209.012 | at alpha= | 1.5 | deg
Re: | 20000000 |  |  | Cd Min: | 0.14422 | at alpha= | 17.5 | deg
Mach: | 0.5 |  |  | Cl=0 at alpha= | -99 | deg
|  |  |  | @ Cl=0.1, Cd= | 0.00422
|  |  |  | @ Cl=0.4, Cd= | 0.00422
|  |  |  | @ Cl=0.6, Cd= | 0.00422
alpha (deg) | Cl | Cd | Cm | Cl/Cd
0 | 0.719 | 0.00422 | -0.153 | 170.3791
1 | 0.842 | 0.00416 | -0.1522 | 202.4038
1.5 | 0.8883 | 0.00425 | -0.1485 | 209.0118
2 | 0.8679 | 0.00498 | -0.1306 | 174.2771
2.5 | 0.8518 | 0.00632 | -0.1148 | 134.7785
3 | 0.8607 | 0.00738 | -0.1043 | 116.626
3.5 | 0.8707 | 0.00858 | -0.0945 | 101.4802
4 | 0.8563 | 0.00977 | -0.0804 | 87.6459
4.5 | 0.8697 | 0.01125 | -0.0717 | 77.3067
5 | 0.8974 | 0.01242 | -0.0656 | 72.2544
5.5 | 0.9254 | 0.01373 | -0.0597 | 67.3999
6 | 0.9593 | 0.01496 | -0.0548 | 64.1243
6.5 | 0.9938 | 0.01627 | -0.0502 | 61.0817
7 | 1.0237 | 0.01781 | -0.0449 | 57.4789
7.5 | 1.0695 | 0.01885 | -0.0418 | 56.7374
8 | 1.1115 | 0.02006 | -0.0382 | 55.4088
8.5 | 1.1558 | 0.0212 | -0.0347 | 54.5189
9 | 1.2024 | 0.02245 | -0.0316 | 53.559
9.5 | 1.2744 | 0.02427 | -0.0342 | 52.5093
10 | 1.3445 | 0.02624 | -0.0361 | 51.2386
10.5 | 1.4103 | 0.02849 | -0.0371 | 49.5016
11 | 1.4738 | 0.03075 | -0.0372 | 47.9285
12 | 1.5544 | 0.03552 | -0.0279 | 43.7613
12.5 | 1.5704 | 0.03928 | -0.0207 | 39.9796
13 | 1.5475 | 0.04556 | -0.0114 | 33.9662
13.5 | 1.5129 | 0.05291 | -0.0033 | 28.5938
14 | 1.4771 | 0.06087 | 0.0031 | 24.2665
16 | 1.28 | 0.10553 | 0.0071 | 12.1293
16.5 | 1.2487 | 0.11916 | 0 | 10.4792
17 | 1.2266 | 0.1322 | -0.0077 | 9.2784
17.5 | 1.2142 | 0.14422 | -0.0152 | 8.4191