## index
index | Re | Mach | Datasource
1 | 50000 | 0 | JavaFoil+Calcfoil stall+Eppler ext transition
2 | 50000 | 0 | XFOIL ncrit=9
3 | 50000 | 0.1 | JavaFoil+Calcfoil stall+Eppler ext transition
4 | 50000 | 0.1 | XFOIL ncrit=9
5 | 50000 | 0.25 | JavaFoil+Calcfoil stall+Eppler ext transition
6 | 50000 | 0.25 | XFOIL ncrit=9
7 | 50000 | 0.5 | JavaFoil+Calcfoil stall+Eppler ext transition
8 | 50000 | 0.5 | XFOIL ncrit=9
9 | 100000 | 0 | JavaFoil+Calcfoil stall+Eppler ext transition
10 | 100000 | 0 | XFOIL ncrit=9
11 | 100000 | 0.1 | JavaFoil+Calcfoil stall+Eppler ext transition
12 | 100000 | 0.1 | XFOIL ncrit=9
13 | 100000 | 0.25 | JavaFoil+Calcfoil stall+Eppler ext transition
14 | 100000 | 0.25 | XFOIL ncrit=9
15 | 100000 | 0.5 | JavaFoil+Calcfoil stall+Eppler ext transition
16 | 100000 | 0.5 | XFOIL ncrit=9
17 | 250000 | 0 | JavaFoil+Calcfoil stall+Eppler ext transition
18 | 250000 | 0 | XFOIL ncrit=9
19 | 250000 | 0.1 | JavaFoil+Calcfoil stall+Eppler ext transition
20 | 250000 | 0.1 | XFOIL ncrit=9
21 | 250000 | 0.25 | JavaFoil+Calcfoil stall+Eppler ext transition
22 | 250000 | 0.25 | XFOIL ncrit=9
23 | 250000 | 0.5 | JavaFoil+Calcfoil stall+Eppler ext transition
24 | 250000 | 0.5 | XFOIL ncrit=9
25 | 500000 | 0 | JavaFoil+Calcfoil stall+Eppler ext transition
26 | 500000 | 0 | XFOIL ncrit=9
27 | 500000 | 0.1 | JavaFoil+Calcfoil stall+Eppler ext transition
28 | 500000 | 0.1 | XFOIL ncrit=9
29 | 500000 | 0.25 | JavaFoil+Calcfoil stall+Eppler ext transition
30 | 500000 | 0.25 | XFOIL ncrit=9
31 | 500000 | 0.5 | JavaFoil+Calcfoil stall+Eppler ext transition
32 | 500000 | 0.5 | XFOIL ncrit=9
33 | 750000 | 0 | JavaFoil+Calcfoil stall+Eppler ext transition
34 | 750000 | 0 | XFOIL ncrit=9
35 | 750000 | 0.1 | JavaFoil+Calcfoil stall+Eppler ext transition
36 | 750000 | 0.1 | XFOIL ncrit=9
37 | 750000 | 0.25 | JavaFoil+Calcfoil stall+Eppler ext transition
38 | 750000 | 0.25 | XFOIL ncrit=9
39 | 750000 | 0.5 | JavaFoil+Calcfoil stall+Eppler ext transition
40 | 750000 | 0.5 | XFOIL ncrit=9
41 | 1000000 | 0 | JavaFoil+Calcfoil stall+Eppler ext transition
42 | 1000000 | 0 | XFOIL ncrit=9
43 | 1000000 | 0.1 | JavaFoil+Calcfoil stall+Eppler ext transition
44 | 1000000 | 0.1 | XFOIL ncrit=9
45 | 1000000 | 0.25 | JavaFoil+Calcfoil stall+Eppler ext transition
46 | 1000000 | 0.25 | XFOIL ncrit=9
47 | 1000000 | 0.5 | JavaFoil+Calcfoil stall+Eppler ext transition
48 | 1000000 | 0.5 | XFOIL ncrit=9
49 | 2000000 | 0 | JavaFoil+Calcfoil stall+Eppler ext transition
50 | 2000000 | 0 | XFOIL ncrit=9
51 | 2000000 | 0.1 | JavaFoil+Calcfoil stall+Eppler ext transition
52 | 2000000 | 0.1 | XFOIL ncrit=9
53 | 2000000 | 0.25 | JavaFoil+Calcfoil stall+Eppler ext transition
54 | 2000000 | 0.25 | XFOIL ncrit=9
55 | 2000000 | 0.5 | JavaFoil+Calcfoil stall+Eppler ext transition
56 | 2000000 | 0.5 | XFOIL ncrit=9
57 | 3000000 | 0 | JavaFoil+Calcfoil stall+Eppler ext transition
58 | 3000000 | 0 | XFOIL ncrit=9
59 | 3000000 | 0.1 | JavaFoil+Calcfoil stall+Eppler ext transition
60 | 3000000 | 0.1 | XFOIL ncrit=9
61 | 3000000 | 0.25 | JavaFoil+Calcfoil stall+Eppler ext transition
62 | 3000000 | 0.25 | XFOIL ncrit=9
63 | 3000000 | 0.5 | JavaFoil+Calcfoil stall+Eppler ext transition
64 | 3000000 | 0.5 | XFOIL ncrit=9
65 | 4000000 | 0 | JavaFoil+Calcfoil stall+Eppler ext transition
66 | 4000000 | 0 | XFOIL ncrit=9
67 | 4000000 | 0.1 | JavaFoil+Calcfoil stall+Eppler ext transition
68 | 4000000 | 0.1 | XFOIL ncrit=9
69 | 4000000 | 0.25 | JavaFoil+Calcfoil stall+Eppler ext transition
70 | 4000000 | 0.25 | XFOIL ncrit=9
71 | 4000000 | 0.5 | JavaFoil+Calcfoil stall+Eppler ext transition
72 | 4000000 | 0.5 | XFOIL ncrit=9
73 | 5000000 | 0 | JavaFoil+Calcfoil stall+Eppler ext transition
74 | 5000000 | 0 | XFOIL ncrit=9
75 | 5000000 | 0.1 | JavaFoil+Calcfoil stall+Eppler ext transition
76 | 5000000 | 0.1 | XFOIL ncrit=9
77 | 5000000 | 0.25 | JavaFoil+Calcfoil stall+Eppler ext transition
78 | 5000000 | 0.25 | XFOIL ncrit=9
79 | 5000000 | 0.5 | JavaFoil+Calcfoil stall+Eppler ext transition
80 | 5000000 | 0.5 | XFOIL ncrit=9
81 | 6000000 | 0 | JavaFoil+Calcfoil stall+Eppler ext transition
82 | 6000000 | 0 | XFOIL ncrit=9
83 | 6000000 | 0.1 | JavaFoil+Calcfoil stall+Eppler ext transition
84 | 6000000 | 0.1 | XFOIL ncrit=9
85 | 6000000 | 0.25 | JavaFoil+Calcfoil stall+Eppler ext transition
86 | 6000000 | 0.25 | XFOIL ncrit=9
87 | 6000000 | 0.5 | JavaFoil+Calcfoil stall+Eppler ext transition
88 | 6000000 | 0.5 | XFOIL ncrit=9
89 | 7000000 | 0 | JavaFoil+Calcfoil stall+Eppler ext transition
90 | 7000000 | 0 | XFOIL ncrit=9
91 | 7000000 | 0.1 | JavaFoil+Calcfoil stall+Eppler ext transition
92 | 7000000 | 0.1 | XFOIL ncrit=9
93 | 7000000 | 0.25 | JavaFoil+Calcfoil stall+Eppler ext transition
94 | 7000000 | 0.25 | XFOIL ncrit=9
95 | 7000000 | 0.5 | JavaFoil+Calcfoil stall+Eppler ext transition
96 | 7000000 | 0.5 | XFOIL ncrit=9
97 | 8000000 | 0 | JavaFoil+Calcfoil stall+Eppler ext transition
98 | 8000000 | 0 | XFOIL ncrit=9
99 | 8000000 | 0.1 | JavaFoil+Calcfoil stall+Eppler ext transition
100 | 8000000 | 0.1 | XFOIL ncrit=9
101 | 8000000 | 0.25 | JavaFoil+Calcfoil stall+Eppler ext transition
102 | 8000000 | 0.25 | XFOIL ncrit=9
103 | 8000000 | 0.5 | JavaFoil+Calcfoil stall+Eppler ext transition
104 | 8000000 | 0.5 | XFOIL ncrit=9
105 | 10000000 | 0 | JavaFoil+Calcfoil stall+Eppler ext transition
106 | 10000000 | 0 | XFOIL ncrit=9
107 | 10000000 | 0.1 | JavaFoil+Calcfoil stall+Eppler ext transition
108 | 10000000 | 0.1 | XFOIL ncrit=9
109 | 10000000 | 0.25 | JavaFoil+Calcfoil stall+Eppler ext transition
110 | 10000000 | 0.25 | XFOIL ncrit=9
111 | 10000000 | 0.5 | JavaFoil+Calcfoil stall+Eppler ext transition
112 | 10000000 | 0.5 | XFOIL ncrit=9
113 | 12000000 | 0 | JavaFoil+Calcfoil stall+Eppler ext transition
114 | 12000000 | 0 | XFOIL ncrit=9
115 | 12000000 | 0.1 | JavaFoil+Calcfoil stall+Eppler ext transition
116 | 12000000 | 0.1 | XFOIL ncrit=9
117 | 12000000 | 0.25 | JavaFoil+Calcfoil stall+Eppler ext transition
118 | 12000000 | 0.25 | XFOIL ncrit=9
119 | 12000000 | 0.5 | JavaFoil+Calcfoil stall+Eppler ext transition
120 | 12000000 | 0.5 | XFOIL ncrit=9
121 | 14000000 | 0 | JavaFoil+Calcfoil stall+Eppler ext transition
122 | 14000000 | 0 | XFOIL ncrit=9
123 | 14000000 | 0.1 | JavaFoil+Calcfoil stall+Eppler ext transition
124 | 14000000 | 0.1 | XFOIL ncrit=9
125 | 14000000 | 0.25 | JavaFoil+Calcfoil stall+Eppler ext transition
126 | 14000000 | 0.25 | XFOIL ncrit=9
127 | 14000000 | 0.5 | JavaFoil+Calcfoil stall+Eppler ext transition
128 | 14000000 | 0.5 | XFOIL ncrit=9
129 | 16000000 | 0 | JavaFoil+Calcfoil stall+Eppler ext transition
130 | 16000000 | 0 | XFOIL ncrit=9
131 | 16000000 | 0.1 | JavaFoil+Calcfoil stall+Eppler ext transition
132 | 16000000 | 0.1 | XFOIL ncrit=9
133 | 16000000 | 0.25 | JavaFoil+Calcfoil stall+Eppler ext transition
134 | 16000000 | 0.25 | XFOIL ncrit=9
135 | 16000000 | 0.5 | JavaFoil+Calcfoil stall+Eppler ext transition
136 | 16000000 | 0.5 | XFOIL ncrit=9
137 | 18000000 | 0 | JavaFoil+Calcfoil stall+Eppler ext transition
138 | 18000000 | 0 | XFOIL ncrit=9
139 | 18000000 | 0.1 | JavaFoil+Calcfoil stall+Eppler ext transition
140 | 18000000 | 0.1 | XFOIL ncrit=9
141 | 18000000 | 0.25 | JavaFoil+Calcfoil stall+Eppler ext transition
142 | 18000000 | 0.25 | XFOIL ncrit=9
143 | 18000000 | 0.5 | JavaFoil+Calcfoil stall+Eppler ext transition
144 | 18000000 | 0.5 | XFOIL ncrit=9
145 | 20000000 | 0 | JavaFoil+Calcfoil stall+Eppler ext transition
146 | 20000000 | 0 | XFOIL ncrit=9
147 | 20000000 | 0.1 | JavaFoil+Calcfoil stall+Eppler ext transition
148 | 20000000 | 0.1 | XFOIL ncrit=9
149 | 20000000 | 0.25 | JavaFoil+Calcfoil stall+Eppler ext transition
150 | 20000000 | 0.25 | XFOIL ncrit=9
151 | 20000000 | 0.5 | JavaFoil+Calcfoil stall+Eppler ext transition
152 | 20000000 | 0.5 | XFOIL ncrit=9

## 1. Re 50k Mach 0.00 (1)
BIGFOIL.COM POLAR EXPORT
hq3015
HQ 3.0/15 |  |  |  | Cl Max: | 1.583 | at alpha= | 12 | deg
JavaFoil+Calcfoil stall+Eppler ext transition |  |  |  | L/D Max: | 42.497 | at alpha= | 5.5 | deg
Re: | 50000 |  |  | Cd Min: | 0.01934 | at alpha= | 0 | deg
Mach: | 0 |  |  | Cl=0 at alpha= | -3.8362 | deg
|  |  |  | @ Cl=0.1, Cd= | 0.020814
|  |  |  | @ Cl=0.4, Cd= | 0.019523
|  |  |  | @ Cl=0.6, Cd= | 0.019827
alpha (deg) | Cl | Cd | Cm | Cl/Cd
-20 | -0.644 | 0.32729 | -0.02 | -1.967
-19.5 | -0.66 | 0.30584 | -0.02 | -2.16
-19 | -0.677 | 0.28679 | -0.02 | -2.359
-18.5 | -0.692 | 0.27822 | -0.021 | -2.486
-18 | -0.705 | 0.26012 | -0.021 | -2.712
-17.5 | -0.717 | 0.2434 | -0.021 | -2.948
-17 | -0.728 | 0.21641 | -0.021 | -3.363
-16.5 | -0.735 | 0.20606 | -0.021 | -3.566
-16 | -0.736 | 0.1894 | -0.022 | -3.887
-15.5 | -0.735 | 0.18035 | -0.022 | -4.076
-15 | -0.732 | 0.16999 | -0.022 | -4.304
-14.5 | -0.725 | 0.15544 | -0.022 | -4.667
-14 | -0.716 | 0.14568 | -0.023 | -4.918
-13.5 | -0.705 | 0.13269 | -0.023 | -5.31
-13 | -0.69 | 0.12461 | -0.023 | -5.535
-12.5 | -0.672 | 0.11254 | -0.024 | -5.97
-12 | -0.651 | 0.10929 | -0.024 | -5.956
-11.5 | -0.627 | 0.10036 | -0.025 | -6.249
-11 | -0.6 | 0.0932 | -0.025 | -6.441
-10.5 | -0.571 | 0.08774 | -0.025 | -6.504
-10 | -0.538 | 0.08117 | -0.025 | -6.633
-9.5 | -0.504 | 0.07526 | -0.026 | -6.692
-9 | -0.467 | 0.07036 | -0.026 | -6.632
-8.5 | -0.429 | 0.06578 | -0.036 | -6.528
-8 | -0.389 | 0.06064 | -0.039 | -6.418
-7.5 | -0.348 | 0.05592 | -0.043 | -6.221
-7 | -0.352 | 0.02494 | -0.073 | -14.13
-6.5 | -0.256 | 0.05274 | -0.039 | -4.848
-6 | -0.209 | 0.04975 | -0.041 | -4.208
-5.5 | -0.162 | 0.04678 | -0.044 | -3.466
-5 | -0.136 | 0.02093 | -0.078 | -6.477
-4.5 | -0.078 | 0.02018 | -0.079 | -3.874
-4 | -0.019 | 0.01955 | -0.081 | -0.977
-3.5 | 0.039 | 0.02119 | -0.076 | 1.844
-3 | 0.097 | 0.02084 | -0.077 | 4.631
-2.5 | 0.155 | 0.02034 | -0.078 | 7.604
-2 | 0.213 | 0.02003 | -0.079 | 10.653
-1.5 | 0.273 | 0.0198 | -0.08 | 13.781
-1 | 0.332 | 0.01964 | -0.08 | 16.903
-0.5 | 0.392 | 0.01955 | -0.081 | 20.045
0 | 0.454 | 0.01934 | -0.082 | 23.467
0.5 | 0.512 | 0.01967 | -0.083 | 26.014
1 | 0.57 | 0.01963 | -0.087 | 29.042
1.5 | 0.628 | 0.02001 | -0.087 | 31.406
2 | 0.686 | 0.0204 | -0.088 | 33.642
2.5 | 0.743 | 0.02094 | -0.088 | 35.51
3 | 0.802 | 0.02142 | -0.089 | 37.449
3.5 | 0.861 | 0.02193 | -0.09 | 39.253
4 | 0.922 | 0.02258 | -0.091 | 40.842
4.5 | 0.98 | 0.0234 | -0.092 | 41.867
5 | 1.045 | 0.02483 | -0.093 | 42.082
5.5 | 1.099 | 0.02586 | -0.093 | 42.497
6 | 1.153 | 0.02747 | -0.094 | 41.966
6.5 | 1.206 | 0.02885 | -0.094 | 41.803
7 | 1.258 | 0.03049 | -0.094 | 41.27
7.5 | 1.307 | 0.03155 | -0.095 | 41.443
8 | 1.354 | 0.03332 | -0.095 | 40.634
8.5 | 1.399 | 0.03592 | -0.095 | 38.936
9 | 1.441 | 0.03819 | -0.095 | 37.725
9.5 | 1.478 | 0.04089 | -0.095 | 36.146
10 | 1.507 | 0.04381 | -0.095 | 34.396
10.5 | 1.533 | 0.04708 | -0.095 | 32.565
11 | 1.55 | 0.0505 | -0.094 | 30.701
11.5 | 1.576 | 0.05292 | -0.095 | 29.79
12 | 1.583 | 0.05706 | -0.095 | 27.742
12.5 | 1.579 | 0.06158 | -0.094 | 25.642
13 | 1.56 | 0.07003 | -0.092 | 22.278
13.5 | 1.386 | 0.11255 | -0.031 | 12.316
14 | 1.382 | 0.11944 | -0.032 | 11.568
14.5 | 1.372 | 0.12915 | -0.031 | 10.625
15 | 1.359 | 0.1392 | -0.03 | 9.761
15.5 | 1.341 | 0.15039 | -0.03 | 8.916
16 | 1.319 | 0.16149 | -0.03 | 8.169
16.5 | 1.294 | 0.17012 | -0.03 | 7.607
17 | 1.266 | 0.18003 | -0.03 | 7.033

## 2. Re 50k Mach 0.00 (2)
BIGFOIL.COM POLAR EXPORT
hq3015
HQ 3.0/15 |  |  |  | Cl Max: | 1.2207 | at alpha= | 10.5 | deg
XFOIL ncrit=9 |  |  |  | L/D Max: | 23.7583 | at alpha= | 10.5 | deg
Re: | 50000 |  |  | Cd Min: | 0.14003 | at alpha= | 12.5 | deg
Mach: | 0 |  |  | Cl=0 at alpha= | 1.0886 | deg
|  |  |  | @ Cl=0.1, Cd= | 0.042834
|  |  |  | @ Cl=0.4, Cd= | 0.052469
|  |  |  | @ Cl=0.6, Cd= | 0.057901
alpha (deg) | Cl | Cd | Cm | Cl/Cd
-11.5 | -0.3128 | 0.1309 | -0.0368 | -2.3896
-10.5 | -0.3033 | 0.11953 | -0.0343 | -2.5374
-10 | -0.2953 | 0.11436 | -0.0318 | -2.5822
-9.5 | -0.3192 | 0.11193 | -0.0282 | -2.8518
-9 | -0.3047 | 0.10625 | -0.0238 | -2.8678
-8.5 | -0.3215 | 0.10342 | -0.0182 | -3.1087
-8 | -0.3605 | 0.1022 | -0.0113 | -3.5274
-7.5 | -0.6185 | 0.07314 | -0.0344 | -8.4564
-7 | -0.644 | 0.06319 | -0.0345 | -10.1915
-6.5 | -0.6443 | 0.05382 | -0.0349 | -11.9714
-6 | -0.6222 | 0.04694 | -0.0348 | -13.2552
-5.5 | -0.5885 | 0.04172 | -0.0342 | -14.1059
-5 | -0.549 | 0.03807 | -0.0332 | -14.4208
-4.5 | -0.5087 | 0.03537 | -0.0318 | -14.3822
-4 | -0.4687 | 0.0332 | -0.0301 | -14.1175
-3.5 | -0.4287 | 0.03145 | -0.0282 | -13.6312
-3 | -0.3903 | 0.02904 | -0.0261 | -13.4401
-2.5 | -0.3855 | 0.03026 | -0.012 | -12.7396
-2 | -0.3799 | 0.03151 | 0.0005 | -12.0565
-1.5 | -0.3736 | 0.03172 | 0.0118 | -11.7781
-1 | -0.3396 | 0.03212 | 0.0175 | -10.5729
-0.5 | -0.0845 | 0.03825 | -0.0221 | -2.2092
0 | -0.063 | 0.03826 | -0.0225 | -1.6466
0.5 | -0.0496 | 0.03828 | -0.0214 | -1.2957
1 | -0.0117 | 0.03929 | -0.0239 | -0.29779
1.5 | 0.0543 | 0.04138 | -0.0302 | 1.3122
2 | 0.1244 | 0.04361 | -0.0362 | 2.8526
2.5 | 0.1933 | 0.04577 | -0.0413 | 4.2233
3 | 0.2589 | 0.04787 | -0.0452 | 5.4084
3.5 | 0.3213 | 0.0499 | -0.0483 | 6.4389
4 | 0.3809 | 0.05186 | -0.0505 | 7.3448
4.5 | 0.4389 | 0.05371 | -0.0521 | 8.1717
5 | 0.4968 | 0.05534 | -0.0532 | 8.9772
5.5 | 0.5529 | 0.05683 | -0.0536 | 9.729
6 | 0.6079 | 0.05808 | -0.0535 | 10.4666
6.5 | 0.659 | 0.05933 | -0.0528 | 11.1074
7 | 0.7042 | 0.06087 | -0.0517 | 11.5689
7.5 | 0.7468 | 0.06252 | -0.0502 | 11.945
8 | 0.8383 | 0.05916 | -0.0488 | 14.17
8.5 | 0.8746 | 0.06077 | -0.0464 | 14.392
9 | 0.8699 | 0.06753 | -0.0448 | 12.8817
9.5 | 0.9252 | 0.0671 | -0.0422 | 13.7884
10 | 0.8676 | 0.08208 | -0.0437 | 10.5702
10.5 | 1.2207 | 0.05138 | -0.043 | 23.7583
11 | 0.8559 | 0.09992 | -0.0454 | 8.5659
11.5 | 0.7971 | 0.11686 | -0.0512 | 6.821
12 | 0.7448 | 0.13431 | -0.0593 | 5.5454
12.5 | 0.7905 | 0.14003 | -0.0592 | 5.6452

## 3. Re 50k Mach 0.10 (1)
BIGFOIL.COM POLAR EXPORT
hq3015
HQ 3.0/15 |  |  |  | Cl Max: | 1.579 | at alpha= | 12 | deg
JavaFoil+Calcfoil stall+Eppler ext transition |  |  |  | L/D Max: | 42.324 | at alpha= | 5.5 | deg
Re: | 50000 |  |  | Cd Min: | 0.01942 | at alpha= | 0 | deg
Mach: | 0.1 |  |  | Cl=0 at alpha= | -3.8362 | deg
|  |  |  | @ Cl=0.1, Cd= | 0.020858
|  |  |  | @ Cl=0.4, Cd= | 0.019616
|  |  |  | @ Cl=0.6, Cd= | 0.019862
alpha (deg) | Cl | Cd | Cm | Cl/Cd
-20 | -0.596 | 0.36134 | -0.02 | -1.65
-19.5 | -0.616 | 0.31928 | -0.02 | -1.93
-19 | -0.636 | 0.31334 | -0.021 | -2.029
-18.5 | -0.654 | 0.2879 | -0.021 | -2.271
-18 | -0.671 | 0.26806 | -0.021 | -2.503
-17.5 | -0.687 | 0.25428 | -0.021 | -2.7
-17 | -0.7 | 0.2304 | -0.022 | -3.04
-16.5 | -0.711 | 0.21497 | -0.022 | -3.306
-16 | -0.715 | 0.1926 | -0.022 | -3.713
-15.5 | -0.717 | 0.18374 | -0.022 | -3.901
-15 | -0.716 | 0.17149 | -0.022 | -4.175
-14.5 | -0.712 | 0.16041 | -0.022 | -4.441
-14 | -0.706 | 0.15002 | -0.023 | -4.704
-13.5 | -0.696 | 0.13672 | -0.023 | -5.09
-13 | -0.683 | 0.12562 | -0.024 | -5.437
-12.5 | -0.667 | 0.11571 | -0.024 | -5.763
-12 | -0.647 | 0.10905 | -0.024 | -5.936
-11.5 | -0.625 | 0.099 | -0.025 | -6.31
-11 | -0.599 | 0.09286 | -0.025 | -6.45
-10.5 | -0.57 | 0.08759 | -0.025 | -6.509
-10 | -0.539 | 0.08242 | -0.025 | -6.534
-9.5 | -0.504 | 0.07616 | -0.026 | -6.621
-9 | -0.468 | 0.07098 | -0.026 | -6.588
-8.5 | -0.43 | 0.0655 | -0.036 | -6.572
-8 | -0.39 | 0.06111 | -0.039 | -6.387
-7.5 | -0.349 | 0.05651 | -0.043 | -6.173
-7 | -0.353 | 0.02531 | -0.073 | -13.949
-6.5 | -0.257 | 0.05292 | -0.039 | -4.852
-6 | -0.21 | 0.04988 | -0.041 | -4.215
-5.5 | -0.163 | 0.04695 | -0.044 | -3.47
-5 | -0.136 | 0.02105 | -0.078 | -6.466
-4.5 | -0.079 | 0.02014 | -0.08 | -3.903
-4 | -0.019 | 0.01961 | -0.081 | -0.978
-3.5 | 0.039 | 0.02128 | -0.077 | 1.845
-3 | 0.097 | 0.02088 | -0.077 | 4.645
-2.5 | 0.155 | 0.02046 | -0.078 | 7.591
-2 | 0.214 | 0.0201 | -0.079 | 10.661
-1.5 | 0.274 | 0.01987 | -0.08 | 13.795
-1 | 0.333 | 0.01973 | -0.081 | 16.89
-0.5 | 0.393 | 0.01964 | -0.082 | 20.029
0 | 0.456 | 0.01942 | -0.083 | 23.474
0.5 | 0.514 | 0.01974 | -0.084 | 26.058
1 | 0.573 | 0.01969 | -0.087 | 29.102
1.5 | 0.631 | 0.02006 | -0.088 | 31.466
2 | 0.689 | 0.02048 | -0.088 | 33.654
2.5 | 0.746 | 0.021 | -0.089 | 35.542
3 | 0.806 | 0.02149 | -0.09 | 37.49
3.5 | 0.865 | 0.02206 | -0.09 | 39.202
4 | 0.927 | 0.02266 | -0.091 | 40.901
4.5 | 0.984 | 0.02352 | -0.092 | 41.849
5 | 1.049 | 0.025 | -0.093 | 41.972
5.5 | 1.104 | 0.02608 | -0.094 | 42.324
6 | 1.158 | 0.02773 | -0.094 | 41.749
6.5 | 1.211 | 0.02918 | -0.095 | 41.506
7 | 1.264 | 0.03084 | -0.095 | 40.978
7.5 | 1.312 | 0.03187 | -0.095 | 41.173
8 | 1.359 | 0.03369 | -0.095 | 40.345
8.5 | 1.403 | 0.03642 | -0.095 | 38.533
9 | 1.445 | 0.03878 | -0.095 | 37.252
9.5 | 1.482 | 0.04146 | -0.095 | 35.738
10 | 1.51 | 0.04448 | -0.095 | 33.947
10.5 | 1.535 | 0.04796 | -0.095 | 32.014
11 | 1.549 | 0.05178 | -0.094 | 29.91
11.5 | 1.575 | 0.05313 | -0.095 | 29.648
12 | 1.579 | 0.05846 | -0.095 | 27.015
12.5 | 1.571 | 0.06343 | -0.094 | 24.77
13 | 1.543 | 0.07349 | -0.091 | 21.002
13.5 | 1.379 | 0.11374 | -0.031 | 12.12
14 | 1.371 | 0.1208 | -0.031 | 11.348
14.5 | 1.358 | 0.13215 | -0.031 | 10.276
15 | 1.34 | 0.14281 | -0.03 | 9.386
15.5 | 1.318 | 0.15268 | -0.03 | 8.635
16 | 1.292 | 0.16419 | -0.03 | 7.87
16.5 | 1.262 | 0.17308 | -0.03 | 7.294
17 | 1.23 | 0.1863 | -0.03 | 6.6

## 4. Re 50k Mach 0.10 (2)
BIGFOIL.COM POLAR EXPORT
hq3015
HQ 3.0/15 |  |  |  | Cl Max: | 1.194 | at alpha= | 10.5 | deg
XFOIL ncrit=9 |  |  |  | L/D Max: | 22.2346 | at alpha= | 10.5 | deg
Re: | 50000 |  |  | Cd Min: | 0.13803 | at alpha= | 12.5 | deg
Mach: | 0.1 |  |  | Cl=0 at alpha= | 1.0463 | deg
|  |  |  | @ Cl=0.1, Cd= | 0.043
|  |  |  | @ Cl=0.4, Cd= | 0.052517
|  |  |  | @ Cl=0.6, Cd= | 0.057574
alpha (deg) | Cl | Cd | Cm | Cl/Cd
-11.5 | -0.3122 | 0.13148 | -0.037 | -2.3745
-11 | -0.323 | 0.12774 | -0.0364 | -2.5286
-10.5 | -0.3008 | 0.11991 | -0.0345 | -2.5085
-10 | -0.2937 | 0.11483 | -0.032 | -2.5577
-9.5 | -0.3168 | 0.11236 | -0.0282 | -2.8195
-9 | -0.3041 | 0.1068 | -0.0239 | -2.8474
-8.5 | -0.319 | 0.10379 | -0.0183 | -3.0735
-8 | -0.3546 | 0.10236 | -0.0116 | -3.4642
-7.5 | -0.618 | 0.07401 | -0.0347 | -8.3502
-7 | -0.6409 | 0.06472 | -0.0343 | -9.9027
-6.5 | -0.6448 | 0.05529 | -0.0347 | -11.6621
-6 | -0.6257 | 0.04805 | -0.0347 | -13.0219
-5.5 | -0.593 | 0.04238 | -0.0344 | -13.9924
-5 | -0.5542 | 0.03867 | -0.0333 | -14.3315
-4.5 | -0.5138 | 0.03583 | -0.032 | -14.3399
-4 | -0.4729 | 0.03356 | -0.0304 | -14.0912
-3.5 | -0.4329 | 0.03178 | -0.0284 | -13.6218
-3 | -0.3937 | 0.02954 | -0.0264 | -13.3277
-2.5 | -0.3851 | 0.03022 | -0.0135 | -12.7432
-2 | -0.3804 | 0.03161 | -0.0004 | -12.0342
-1.5 | -0.3737 | 0.03191 | 0.0108 | -11.7111
-1 | -0.3485 | 0.03208 | 0.0182 | -10.8635
-0.5 | -0.0794 | 0.03857 | -0.023 | -2.0586
0 | -0.0576 | 0.03862 | -0.0235 | -1.4915
0.5 | -0.0448 | 0.03862 | -0.0222 | -1.16
1 | -0.0055 | 0.03969 | -0.0249 | -0.13857
1.5 | 0.0539 | 0.04154 | -0.0301 | 1.2975
2 | 0.1237 | 0.04375 | -0.0361 | 2.8274
2.5 | 0.1941 | 0.04593 | -0.0413 | 4.226
3 | 0.2604 | 0.04804 | -0.0454 | 5.4205
3.5 | 0.3235 | 0.05006 | -0.0484 | 6.4622
4 | 0.3837 | 0.05202 | -0.0507 | 7.376
4.5 | 0.4431 | 0.05383 | -0.0524 | 8.2315
5 | 0.503 | 0.05539 | -0.0535 | 9.0811
5.5 | 0.5607 | 0.05677 | -0.054 | 9.8767
6 | 0.6169 | 0.05792 | -0.0538 | 10.6509
6.5 | 0.6682 | 0.05909 | -0.053 | 11.3082
7 | 0.7121 | 0.06067 | -0.0517 | 11.7373
7.5 | 0.7506 | 0.06264 | -0.0501 | 11.9828
8 | 0.782 | 0.06536 | -0.0484 | 11.9645
8.5 | 0.8297 | 0.06648 | -0.0466 | 12.4804
9.5 | 0.8377 | 0.07914 | -0.0448 | 10.585
10 | 0.8878 | 0.08013 | -0.0427 | 11.0795
10.5 | 1.194 | 0.0537 | -0.0402 | 22.2346
12 | 0.8013 | 0.12661 | -0.0535 | 6.3289
12.5 | 0.8 | 0.13803 | -0.0575 | 5.7958

## 5. Re 50k Mach 0.25 (1)
BIGFOIL.COM POLAR EXPORT
hq3015
HQ 3.0/15 |  |  |  | Cl Max: | 1.561 | at alpha= | 11 | deg
JavaFoil+Calcfoil stall+Eppler ext transition |  |  |  | L/D Max: | 41.67 | at alpha= | 6 | deg
Re: | 50000 |  |  | Cd Min: | 0.01979 | at alpha= | 0 | deg
Mach: | 0.25 |  |  | Cl=0 at alpha= | -3.839 | deg
|  |  |  | @ Cl=0.1, Cd= | 0.021333
|  |  |  | @ Cl=0.4, Cd= | 0.020095
|  |  |  | @ Cl=0.6, Cd= | 0.020494
alpha (deg) | Cl | Cd | Cm | Cl/Cd
-18 | -0.348 | 0.50371 | -0.022 | -0.691
-17.5 | -0.401 | 0.42976 | -0.022 | -0.934
-17 | -0.45 | 0.35051 | -0.023 | -1.284
-16.5 | -0.493 | 0.31019 | -0.023 | -1.589
-16 | -0.525 | 0.28259 | -0.023 | -1.858
-15.5 | -0.553 | 0.25589 | -0.023 | -2.163
-15 | -0.577 | 0.20919 | -0.024 | -2.76
-14.5 | -0.597 | 0.1921 | -0.024 | -3.105
-14 | -0.611 | 0.1773 | -0.024 | -3.444
-13.5 | -0.619 | 0.15572 | -0.024 | -3.978
-13 | -0.623 | 0.14441 | -0.025 | -4.314
-12.5 | -0.621 | 0.13256 | -0.024 | -4.685
-12 | -0.614 | 0.11829 | -0.025 | -5.19
-11.5 | -0.602 | 0.10719 | -0.025 | -5.612
-11 | -0.584 | 0.10253 | -0.025 | -5.697
-10.5 | -0.562 | 0.09387 | -0.025 | -5.988
-10 | -0.536 | 0.08593 | -0.026 | -6.233
-9.5 | -0.505 | 0.08018 | -0.026 | -6.302
-9 | -0.471 | 0.07271 | -0.027 | -6.482
-8.5 | -0.434 | 0.06779 | -0.027 | -6.403
-8 | -0.396 | 0.06314 | -0.038 | -6.271
-7.5 | -0.355 | 0.05814 | -0.042 | -6.102
-7 | -0.321 | 0.04626 | -0.058 | -6.945
-6.5 | -0.309 | 0.0244 | -0.077 | -12.651
-6 | -0.215 | 0.05056 | -0.042 | -4.261
-5.5 | -0.167 | 0.04752 | -0.044 | -3.515
-5 | -0.139 | 0.02168 | -0.079 | -6.41
-4.5 | -0.08 | 0.02084 | -0.081 | -3.835
-4 | -0.019 | 0.0202 | -0.082 | -0.963
-3.5 | 0.04 | 0.02177 | -0.078 | 1.847
-3 | 0.099 | 0.02134 | -0.079 | 4.657
-2.5 | 0.159 | 0.02091 | -0.08 | 7.61
-2 | 0.22 | 0.02058 | -0.081 | 10.665
-1.5 | 0.281 | 0.02031 | -0.082 | 13.83
-1 | 0.341 | 0.02019 | -0.082 | 16.909
-0.5 | 0.403 | 0.02009 | -0.083 | 20.056
0 | 0.468 | 0.01979 | -0.084 | 23.635
0.5 | 0.528 | 0.02011 | -0.085 | 26.232
1 | 0.588 | 0.0205 | -0.086 | 28.657
1.5 | 0.647 | 0.02047 | -0.09 | 31.618
2 | 0.706 | 0.02094 | -0.091 | 33.741
2.5 | 0.766 | 0.02153 | -0.091 | 35.57
3 | 0.827 | 0.02205 | -0.092 | 37.485
3.5 | 0.888 | 0.02261 | -0.093 | 39.277
4 | 0.95 | 0.0234 | -0.094 | 40.609
4.5 | 1.018 | 0.02489 | -0.095 | 40.883
5 | 1.074 | 0.02593 | -0.096 | 41.434
5.5 | 1.13 | 0.02714 | -0.096 | 41.642
6 | 1.185 | 0.02844 | -0.096 | 41.67
6.5 | 1.24 | 0.03072 | -0.097 | 40.362
7 | 1.292 | 0.03241 | -0.097 | 39.856
7.5 | 1.34 | 0.03357 | -0.097 | 39.919
8 | 1.386 | 0.03577 | -0.097 | 38.75
8.5 | 1.429 | 0.03824 | -0.097 | 37.364
9 | 1.468 | 0.04174 | -0.097 | 35.16
9.5 | 1.501 | 0.04519 | -0.097 | 33.221
10 | 1.526 | 0.0487 | -0.097 | 31.337
10.5 | 1.542 | 0.05218 | -0.097 | 29.55
11 | 1.561 | 0.05451 | -0.097 | 28.638
11.5 | 1.556 | 0.06039 | -0.096 | 25.762
12 | 1.536 | 0.0676 | -0.095 | 22.714
12.5 | 1.349 | 0.10436 | -0.032 | 12.929
13 | 1.333 | 0.11216 | -0.032 | 11.885
13.5 | 1.308 | 0.12447 | -0.031 | 10.507
14 | 1.274 | 0.13614 | -0.03 | 9.357
14.5 | 1.231 | 0.14708 | -0.03 | 8.37
15 | 1.18 | 0.16743 | -0.029 | 7.045
15.5 | 1.12 | 0.18273 | -0.029 | 6.131
16 | 1.054 | 0.20207 | -0.028 | 5.216

## 6. Re 50k Mach 0.25 (2)
BIGFOIL.COM POLAR EXPORT
hq3015
HQ 3.0/15 |  |  |  | Cl Max: | 0.8122 | at alpha= | 9.5 | deg
XFOIL ncrit=9 |  |  |  | L/D Max: | 11.019 | at alpha= | 7 | deg
Re: | 50000 |  |  | Cd Min: | 0.13616 | at alpha= | 12 | deg
Mach: | 0.25 |  |  | Cl=0 at alpha= | 0.74424 | deg
|  |  |  | @ Cl=0.1, Cd= | 0.04393
|  |  |  | @ Cl=0.4, Cd= | 0.053614
|  |  |  | @ Cl=0.6, Cd= | 0.05924
alpha (deg) | Cl | Cd | Cm | Cl/Cd
-11 | -0.3193 | 0.13093 | -0.0373 | -2.4387
-10.5 | -0.289 | 0.12213 | -0.0352 | -2.3663
-10 | -0.2865 | 0.11744 | -0.0325 | -2.4395
-9.5 | -0.3055 | 0.11474 | -0.0285 | -2.6625
-9 | -0.3041 | 0.10999 | -0.0238 | -2.7648
-8.5 | -0.3131 | 0.10648 | -0.0186 | -2.9405
-8 | -0.3287 | 0.10342 | -0.0132 | -3.1783
-7 | -0.6213 | 0.07201 | -0.0337 | -8.628
-6.5 | -0.6377 | 0.06328 | -0.0332 | -10.0774
-6 | -0.6378 | 0.05452 | -0.0338 | -11.6985
-5.5 | -0.6159 | 0.04711 | -0.0345 | -13.0737
-5 | -0.5811 | 0.0424 | -0.0335 | -13.7052
-4.5 | -0.5405 | 0.03845 | -0.0327 | -14.0572
-4 | -0.4979 | 0.03567 | -0.0314 | -13.9585
-3.5 | -0.4554 | 0.03363 | -0.0296 | -13.5415
-3 | -0.414 | 0.03181 | -0.0276 | -13.0148
-2.5 | -0.3814 | 0.02988 | -0.0228 | -12.7644
-2 | -0.3795 | 0.03198 | -0.0073 | -11.8668
-1.5 | -0.3743 | 0.03285 | 0.0055 | -11.3942
-1 | -0.3655 | 0.03284 | 0.0164 | -11.1297
-0.5 | -0.0544 | 0.04043 | -0.028 | -1.3455
0 | -0.0246 | 0.04069 | -0.0296 | -0.60457
0.5 | -0.0106 | 0.04078 | -0.0281 | -0.25993
1 | 0.0111 | 0.04127 | -0.0276 | 0.26896
1.5 | 0.0587 | 0.04267 | -0.0307 | 1.3757
2 | 0.1259 | 0.04472 | -0.0361 | 2.8153
2.5 | 0.1941 | 0.04685 | -0.041 | 4.143
3 | 0.26 | 0.04897 | -0.0449 | 5.3094
3.5 | 0.3229 | 0.05106 | -0.0479 | 6.3239
4 | 0.3835 | 0.05309 | -0.0501 | 7.2236
4.5 | 0.4437 | 0.055 | -0.0517 | 8.0673
5 | 0.504 | 0.05669 | -0.0527 | 8.8905
5.5 | 0.5619 | 0.05823 | -0.0531 | 9.6497
6 | 0.6162 | 0.05967 | -0.0527 | 10.3268
6.5 | 0.6642 | 0.06132 | -0.0517 | 10.8317
7 | 0.7018 | 0.06369 | -0.0503 | 11.019
7.5 | 0.7299 | 0.06697 | -0.0488 | 10.8989
8 | 0.7477 | 0.07151 | -0.0476 | 10.4559
8.5 | 0.7845 | 0.07447 | -0.0463 | 10.5344
9 | 0.7947 | 0.08039 | -0.0457 | 9.8856
9.5 | 0.8122 | 0.08606 | -0.0452 | 9.4376
10 | 0.7905 | 0.09645 | -0.0469 | 8.196
10.5 | 0.7884 | 0.10523 | -0.0485 | 7.4922
11 | 0.7925 | 0.11349 | -0.0501 | 6.983
11.5 | 0.7682 | 0.12551 | -0.0544 | 6.1206
12 | 0.7642 | 0.13616 | -0.0584 | 5.6125

## 7. Re 50k Mach 0.50 (1)
BIGFOIL.COM POLAR EXPORT
hq3015
HQ 3.0/15 |  |  |  | Cl Max: | 1.495 | at alpha= | 9 | deg
JavaFoil+Calcfoil stall+Eppler ext transition |  |  |  | L/D Max: | 38.191 | at alpha= | 4.5 | deg
Re: | 50000 |  |  | Cd Min: | 0.02159 | at alpha= | 0 | deg
Mach: | 0.5 |  |  | Cl=0 at alpha= | -3.8433 | deg
|  |  |  | @ Cl=0.1, Cd= | 0.023115
|  |  |  | @ Cl=0.4, Cd= | 0.022216
|  |  |  | @ Cl=0.6, Cd= | 0.022131
alpha (deg) | Cl | Cd | Cm | Cl/Cd
-20 | -0.894 | 0.44489 | -0.038 | -2.009
-19.5 | -0.867 | 0.43735 | -0.039 | -1.983
-19 | -0.84 | 0.43097 | -0.039 | -1.95
-18.5 | -0.814 | 0.41852 | -0.04 | -1.944
-18 | -0.787 | 0.40329 | -0.04 | -1.951
-17.5 | -0.758 | 0.3724 | -0.038 | -2.035
-17 | -0.73 | 0.40116 | -0.039 | -1.821
-16.5 | -0.703 | 0.38998 | -0.039 | -1.804
-16 | -0.676 | 0.35769 | -0.039 | -1.891
-15.5 | -0.649 | 0.35151 | -0.04 | -1.847
-15 | -0.621 | 0.31095 | -0.038 | -1.996
-14.5 | -0.593 | 0.30398 | -0.038 | -1.951
-14 | -0.566 | 0.30968 | -0.038 | -1.827
-13.5 | -0.539 | 0.29876 | -0.039 | -1.803
-13 | -0.511 | 0.30587 | -0.039 | -1.671
-12.5 | -0.483 | 0.26781 | -0.038 | -1.803
-12 | -0.455 | 0.26306 | -0.038 | -1.731
-11.5 | -0.428 | 0.25731 | -0.038 | -1.663
-11 | -0.4 | 0.25011 | -0.036 | -1.598
-10.5 | -0.372 | 0.24804 | -0.036 | -1.499
-10 | -0.344 | 0.23411 | -0.034 | -1.469
-9.5 | -0.316 | 0.19538 | -0.032 | -1.617
-9 | -0.288 | 0.10144 | -0.03 | -2.84
-8.5 | -0.26 | 0.08316 | -0.031 | -3.131
-8 | -0.374 | 0.07789 | -0.03 | -4.8
-7.5 | -0.36 | 0.06723 | -0.03 | -5.349
-7 | -0.326 | 0.06018 | -0.031 | -5.415
-6.5 | -0.286 | 0.05508 | -0.05 | -5.193
-6 | -0.273 | 0.02738 | -0.084 | -9.971
-5.5 | -0.184 | 0.05119 | -0.044 | -3.589
-5 | -0.13 | 0.04766 | -0.048 | -2.729
-4.5 | -0.075 | 0.04383 | -0.055 | -1.712
-4 | -0.021 | 0.02245 | -0.089 | -0.946
-3.5 | 0.046 | 0.0219 | -0.09 | 2.111
-3 | 0.11 | 0.02334 | -0.086 | 4.713
-2.5 | 0.176 | 0.02297 | -0.087 | 7.659
-2 | 0.242 | 0.02268 | -0.088 | 10.693
-1.5 | 0.31 | 0.02239 | -0.089 | 13.863
-1 | 0.377 | 0.02225 | -0.09 | 16.943
-0.5 | 0.445 | 0.02215 | -0.091 | 20.082
0 | 0.518 | 0.02159 | -0.092 | 24.005
0.5 | 0.585 | 0.02201 | -0.093 | 26.588
1 | 0.651 | 0.02254 | -0.094 | 28.886
1.5 | 0.717 | 0.02317 | -0.095 | 30.927
2 | 0.783 | 0.0238 | -0.096 | 32.919
2.5 | 0.851 | 0.02454 | -0.097 | 34.665
3 | 0.921 | 0.0253 | -0.099 | 36.401
3.5 | 0.986 | 0.02605 | -0.103 | 37.839
4 | 1.059 | 0.02791 | -0.105 | 37.961
4.5 | 1.121 | 0.02936 | -0.105 | 38.191
5 | 1.182 | 0.03102 | -0.106 | 38.101
5.5 | 1.242 | 0.0332 | -0.106 | 37.407
6 | 1.299 | 0.03562 | -0.106 | 36.475
6.5 | 1.351 | 0.03822 | -0.106 | 35.361
7 | 1.4 | 0.04185 | -0.106 | 33.449
7.5 | 1.439 | 0.04561 | -0.106 | 31.545
8 | 1.466 | 0.05058 | -0.105 | 28.987
8.5 | 1.482 | 0.05673 | -0.104 | 26.125
9 | 1.495 | 0.06415 | -0.103 | 23.309
9.5 | 1.494 | 0.06995 | -0.103 | 21.36
10 | 1.243 | 0.09218 | -0.034 | 13.486
10.5 | 0.802 | 0.16651 | -0.03 | 4.819
11 | 0.83 | 0.17059 | -0.031 | 4.864
11.5 | 0.859 | 0.25724 | -0.049 | 3.341
12 | 0.889 | 0.29297 | -0.056 | 3.034
12.5 | 0.916 | 0.29776 | -0.056 | 3.078
13 | 0.945 | 0.3231 | -0.06 | 2.926
13.5 | 0.973 | 0.32951 | -0.06 | 2.953
14 | 1.003 | 0.37207 | -0.064 | 2.696

## 8. Re 50k Mach 0.50 (2)
BIGFOIL.COM POLAR EXPORT
hq3015
HQ 3.0/15 |  |  |  | Cl Max: | 0.7338 | at alpha= | 11 | deg
XFOIL ncrit=9 |  |  |  | L/D Max: | 8.0418 | at alpha= | 6.5 | deg
Re: | 50000 |  |  | Cd Min: | 0.14556 | at alpha= | 11.5 | deg
Mach: | 0.5 |  |  | Cl=0 at alpha= | 0.12264 | deg
|  |  |  | @ Cl=0.1, Cd= | 0.048458
|  |  |  | @ Cl=0.4, Cd= | 0.059615
|  |  |  | @ Cl=0.6, Cd= | 0.074734
alpha (deg) | Cl | Cd | Cm | Cl/Cd
-9.5 | -0.2848 | 0.12624 | -0.028 | -2.256
-9 | -0.3062 | 0.1241 | -0.023 | -2.4674
-8.5 | -0.3249 | 0.12122 | -0.0181 | -2.6803
-8 | -0.3298 | 0.11666 | -0.014 | -2.827
-7.5 | -0.409 | 0.10372 | -0.026 | -3.9433
-7 | -0.4427 | 0.09667 | -0.0258 | -4.5795
-6.5 | -0.5093 | 0.08871 | -0.0272 | -5.7412
-6 | -0.5429 | 0.082 | -0.0251 | -6.6207
-5.5 | -0.5864 | 0.07373 | -0.0258 | -7.9533
-5 | -0.6179 | 0.06491 | -0.0271 | -9.5193
-4.5 | -0.6231 | 0.05636 | -0.0291 | -11.0557
-4 | -0.6015 | 0.04852 | -0.0318 | -12.3969
-3.5 | -0.5611 | 0.04357 | -0.0318 | -12.8781
-3 | -0.5138 | 0.0399 | -0.0312 | -12.8772
-2.5 | -0.4651 | 0.03745 | -0.0296 | -12.4192
-2 | -0.3994 | 0.03581 | -0.0304 | -11.1533
-1.5 | -0.3464 | 0.03659 | -0.0243 | -9.4671
-1 | -0.3271 | 0.03934 | -0.0091 | -8.3147
-0.5 | -0.3063 | 0.04025 | 0.0037 | -7.6099
0 | -0.0247 | 0.04636 | -0.0309 | -0.53279
0.5 | 0.076 | 0.04793 | -0.0436 | 1.5856
1 | 0.09 | 0.04825 | -0.0405 | 1.8653
1.5 | 0.114 | 0.04875 | -0.0385 | 2.3385
2 | 0.1292 | 0.04921 | -0.0352 | 2.6255
2.5 | 0.1847 | 0.05094 | -0.0378 | 3.6258
3 | 0.2507 | 0.05313 | -0.0414 | 4.7186
3.5 | 0.3191 | 0.05552 | -0.0448 | 5.7475
4 | 0.3729 | 0.05803 | -0.0463 | 6.426
4.5 | 0.4206 | 0.06082 | -0.0472 | 6.9155
5 | 0.4672 | 0.06377 | -0.0476 | 7.3263
5.5 | 0.5115 | 0.06698 | -0.0478 | 7.6366
6 | 0.5527 | 0.07049 | -0.0478 | 7.8408
6.5 | 0.5959 | 0.0741 | -0.0477 | 8.0418
7 | 0.6253 | 0.07865 | -0.0475 | 7.9504
7.5 | 0.6374 | 0.08465 | -0.0476 | 7.5298
8 | 0.6682 | 0.08979 | -0.0478 | 7.4418
8.5 | 0.6864 | 0.09622 | -0.0485 | 7.1337
9 | 0.6929 | 0.10372 | -0.0499 | 6.6805
9.5 | 0.7044 | 0.11115 | -0.0515 | 6.3374
10 | 0.7277 | 0.11846 | -0.0531 | 6.143
10.5 | 0.7128 | 0.12757 | -0.0567 | 5.5875
11 | 0.7338 | 0.13586 | -0.0593 | 5.4011
11.5 | 0.7242 | 0.14556 | -0.0644 | 4.9753

## 9. Re 100k Mach 0.00 (1)
BIGFOIL.COM POLAR EXPORT
hq3015
HQ 3.0/15 |  |  |  | Cl Max: | 1.603 | at alpha= | 12.5 | deg
JavaFoil+Calcfoil stall+Eppler ext transition |  |  |  | L/D Max: | 57.371 | at alpha= | 4.5 | deg
Re: | 100000 |  |  | Cd Min: | 0.01348 | at alpha= | -0.5 | deg
Mach: | 0 |  |  | Cl=0 at alpha= | -3.839 | deg
|  |  |  | @ Cl=0.1, Cd= | 0.01438
|  |  |  | @ Cl=0.4, Cd= | 0.013521
|  |  |  | @ Cl=0.6, Cd= | 0.014259
alpha (deg) | Cl | Cd | Cm | Cl/Cd
-20 | -0.644 | 0.26943 | -0.02 | -2.389
-19.5 | -0.661 | 0.25381 | -0.02 | -2.602
-19 | -0.677 | 0.23921 | -0.021 | -2.829
-18.5 | -0.692 | 0.23244 | -0.021 | -2.975
-18 | -0.705 | 0.21847 | -0.021 | -3.229
-17.5 | -0.717 | 0.20546 | -0.021 | -3.492
-17 | -0.728 | 0.18592 | -0.022 | -3.915
-16.5 | -0.735 | 0.17923 | -0.021 | -4.1
-16 | -0.736 | 0.16425 | -0.022 | -4.483
-15.5 | -0.735 | 0.15832 | -0.022 | -4.644
-15 | -0.732 | 0.14621 | -0.022 | -5.004
-14.5 | -0.725 | 0.13731 | -0.022 | -5.283
-14 | -0.716 | 0.12672 | -0.023 | -5.654
-13.5 | -0.705 | 0.11845 | -0.023 | -5.949
-13 | -0.69 | 0.11111 | -0.024 | -6.208
-12.5 | -0.672 | 0.10118 | -0.024 | -6.641
-12 | -0.651 | 0.09587 | -0.024 | -6.79
-11.5 | -0.627 | 0.08872 | -0.025 | -7.069
-11 | -0.6 | 0.08268 | -0.025 | -7.261
-10.5 | -0.571 | 0.07911 | -0.025 | -7.214
-10 | -0.538 | 0.07336 | -0.026 | -7.339
-9.5 | -0.504 | 0.06845 | -0.026 | -7.358
-9 | -0.467 | 0.06416 | -0.026 | -7.273
-8.5 | -0.432 | 0.0586 | -0.042 | -7.376
-8 | -0.446 | 0.02525 | -0.071 | -17.678
-7.5 | -0.407 | 0.02129 | -0.074 | -19.098
-7 | -0.357 | 0.0198 | -0.075 | -18.053
-6.5 | -0.256 | 0.04745 | -0.042 | -5.405
-6 | -0.25 | 0.01796 | -0.077 | -13.899
-5.5 | -0.195 | 0.017 | -0.079 | -11.494
-5 | -0.139 | 0.0163 | -0.081 | -8.528
-4.5 | -0.08 | 0.01589 | -0.082 | -5.006
-4 | -0.019 | 0.01565 | -0.083 | -1.227
-3.5 | 0.04 | 0.01464 | -0.081 | 2.75
-3 | 0.1 | 0.01438 | -0.081 | 6.925
-2.5 | 0.163 | 0.01371 | -0.085 | 11.909
-2 | 0.225 | 0.01374 | -0.085 | 16.367
-1.5 | 0.286 | 0.01376 | -0.086 | 20.819
-1 | 0.347 | 0.01379 | -0.087 | 25.177
-0.5 | 0.408 | 0.01348 | -0.087 | 30.287
0 | 0.465 | 0.01372 | -0.088 | 33.876
0.5 | 0.524 | 0.01389 | -0.088 | 37.692
1 | 0.583 | 0.01419 | -0.089 | 41.083
1.5 | 0.642 | 0.01443 | -0.09 | 44.465
2 | 0.701 | 0.01473 | -0.09 | 47.588
2.5 | 0.759 | 0.01513 | -0.091 | 50.178
3 | 0.819 | 0.0155 | -0.091 | 52.809
3.5 | 0.878 | 0.01601 | -0.092 | 54.814
4 | 0.939 | 0.01671 | -0.093 | 56.23
4.5 | 0.997 | 0.01737 | -0.093 | 57.371
5 | 1.058 | 0.01944 | -0.094 | 54.391
5.5 | 1.112 | 0.02023 | -0.095 | 54.969
6 | 1.167 | 0.02154 | -0.095 | 54.163
6.5 | 1.22 | 0.02276 | -0.095 | 53.58
7 | 1.271 | 0.0243 | -0.096 | 52.296
7.5 | 1.32 | 0.02514 | -0.096 | 52.521
8 | 1.368 | 0.02658 | -0.096 | 51.488
8.5 | 1.415 | 0.02855 | -0.096 | 49.554
9 | 1.46 | 0.03015 | -0.097 | 48.422
9.5 | 1.501 | 0.03204 | -0.097 | 46.835
10 | 1.533 | 0.03422 | -0.097 | 44.787
10.5 | 1.559 | 0.03725 | -0.097 | 41.841
11 | 1.578 | 0.03994 | -0.097 | 39.51
11.5 | 1.594 | 0.04417 | -0.097 | 36.076
12 | 1.602 | 0.04741 | -0.096 | 33.795
12.5 | 1.603 | 0.05062 | -0.096 | 31.667
13 | 1.597 | 0.05547 | -0.095 | 28.795
13.5 | 1.578 | 0.06289 | -0.094 | 25.091
14 | 1.554 | 0.07011 | -0.093 | 22.16
14.5 | 1.372 | 0.11747 | -0.032 | 11.683
15 | 1.359 | 0.12528 | -0.031 | 10.845
15.5 | 1.341 | 0.13412 | -0.031 | 9.998
16 | 1.319 | 0.14404 | -0.031 | 9.159
16.5 | 1.294 | 0.15089 | -0.031 | 8.578
17 | 1.266 | 0.15986 | -0.031 | 7.92
17.5 | 1.236 | 0.1703 | -0.031 | 7.255

## 10. Re 100k Mach 0.00 (2)
BIGFOIL.COM POLAR EXPORT
hq3015
HQ 3.0/15 |  |  |  | Cl Max: | 1.4495 | at alpha= | 15.5 | deg
XFOIL ncrit=9 |  |  |  | L/D Max: | 52.3775 | at alpha= | 7 | deg
Re: | 100000 |  |  | Cd Min: | 0.24026 | at alpha= | 20 | deg
Mach: | 0 |  |  | Cl=0 at alpha= | -1.1171 | deg
|  |  |  | @ Cl=0.1, Cd= | 0.028593
|  |  |  | @ Cl=0.4, Cd= | 0.027191
|  |  |  | @ Cl=0.6, Cd= | 0.025261
alpha (deg) | Cl | Cd | Cm | Cl/Cd
-13.5 | -0.3387 | 0.14472 | -0.0407 | -2.3404
-13 | -0.3687 | 0.1405 | -0.0475 | -2.6242
-12.5 | -0.3303 | 0.13184 | -0.0441 | -2.5053
-12 | -0.3586 | 0.12669 | -0.0495 | -2.8305
-11.5 | -0.3252 | 0.11942 | -0.0458 | -2.7232
-11 | -0.3819 | 0.11402 | -0.0525 | -3.3494
-10.5 | -0.3402 | 0.10792 | -0.0461 | -3.1523
-10 | -0.3627 | 0.10286 | -0.0435 | -3.5262
-9.5 | -0.3965 | 0.1003 | -0.0382 | -3.9531
-9 | -0.4298 | 0.09623 | -0.0333 | -4.4664
-8.5 | -0.6796 | 0.06343 | -0.0464 | -10.7142
-8 | -0.6698 | 0.05123 | -0.0523 | -13.0744
-7.5 | -0.6344 | 0.04337 | -0.0552 | -14.6276
-7 | -0.5867 | 0.03888 | -0.057 | -15.09
-6.5 | -0.5248 | 0.03496 | -0.0605 | -15.0114
-6 | -0.4749 | 0.03203 | -0.0608 | -14.8267
-5.5 | -0.418 | 0.03016 | -0.0616 | -13.8594
-5 | -0.3479 | 0.02827 | -0.0648 | -12.3063
-4.5 | -0.3009 | 0.02703 | -0.064 | -11.1321
-4 | -0.2502 | 0.02591 | -0.0639 | -9.6565
-3.5 | -0.1971 | 0.02393 | -0.0641 | -8.2365
-3 | -0.156 | 0.02517 | -0.06 | -6.1979
-2.5 | -0.1159 | 0.02631 | -0.0558 | -4.4052
-2 | -0.0757 | 0.02729 | -0.0517 | -2.7739
-1.5 | -0.0363 | 0.02805 | -0.0472 | -1.2941
-1 | 0.0111 | 0.0284 | -0.0442 | 0.39085
-0.5 | 0.061 | 0.02845 | -0.0425 | 2.1441
0 | 0.0978 | 0.02859 | -0.039 | 3.4208
0.5 | 0.1429 | 0.02866 | -0.0373 | 4.986
1 | 0.1978 | 0.02872 | -0.0378 | 6.8872
1.5 | 0.2744 | 0.02841 | -0.0412 | 9.6586
2.5 | 0.5063 | 0.02616 | -0.0601 | 19.354
3 | 0.6231 | 0.02504 | -0.0704 | 24.8842
3.5 | 0.7163 | 0.02383 | -0.0769 | 30.0587
4.5 | 0.7958 | 0.02267 | -0.0716 | 35.1037
5 | 0.8742 | 0.02129 | -0.074 | 41.0615
5.5 | 0.9288 | 0.02085 | -0.0731 | 44.5468
6 | 0.9867 | 0.02034 | -0.0725 | 48.5103
6.5 | 1.0327 | 0.02035 | -0.0703 | 50.7469
7 | 1.0795 | 0.02061 | -0.0682 | 52.3775
8 | 1.1573 | 0.02255 | -0.0626 | 51.3215
8.5 | 1.1954 | 0.02392 | -0.06 | 49.9749
9 | 1.2319 | 0.02548 | -0.0574 | 48.3477
9.5 | 1.2629 | 0.02715 | -0.0542 | 46.5157
10 | 1.2922 | 0.02901 | -0.0508 | 44.5433
10.5 | 1.3291 | 0.03095 | -0.0487 | 42.9435
11 | 1.3452 | 0.03295 | -0.0437 | 40.8255
11.5 | 1.3634 | 0.03504 | -0.0395 | 38.9098
12 | 1.3822 | 0.03726 | -0.0357 | 37.0961
12.5 | 1.4018 | 0.0397 | -0.0324 | 35.3098
13 | 1.4202 | 0.04254 | -0.0293 | 33.385
13.5 | 1.4316 | 0.04574 | -0.026 | 31.2986
14 | 1.4292 | 0.04956 | -0.0222 | 28.8378
14.5 | 1.4234 | 0.05439 | -0.019 | 26.1703
15 | 1.4284 | 0.05909 | -0.017 | 24.1733
15.5 | 1.4495 | 0.06308 | -0.016 | 22.9788
16 | 1.4054 | 0.07176 | -0.0143 | 19.5847
16.5 | 1.3665 | 0.08149 | -0.015 | 16.7689
17 | 1.3719 | 0.08746 | -0.0154 | 15.686
17.5 | 1.291 | 0.10485 | -0.0218 | 12.3128
19.5 | 0.9354 | 0.23246 | -0.0987 | 4.0239
20 | 0.9725 | 0.24026 | -0.0981 | 4.0477

## 11. Re 100k Mach 0.10 (1)
BIGFOIL.COM POLAR EXPORT
hq3015
HQ 3.0/15 |  |  |  | Cl Max: | 1.599 | at alpha= | 12 | deg
JavaFoil+Calcfoil stall+Eppler ext transition |  |  |  | L/D Max: | 57.196 | at alpha= | 4.5 | deg
Re: | 100000 |  |  | Cd Min: | 0.01347 | at alpha= | -0.5 | deg
Mach: | 0.1 |  |  | Cl=0 at alpha= | -3.839 | deg
|  |  |  | @ Cl=0.1, Cd= | 0.01442
|  |  |  | @ Cl=0.4, Cd= | 0.013536
|  |  |  | @ Cl=0.6, Cd= | 0.014288
alpha (deg) | Cl | Cd | Cm | Cl/Cd
-20 | -0.596 | 0.29085 | -0.02 | -2.05
-19.5 | -0.616 | 0.2706 | -0.021 | -2.278
-19 | -0.636 | 0.2554 | -0.021 | -2.489
-18.5 | -0.654 | 0.23866 | -0.021 | -2.74
-18 | -0.671 | 0.22353 | -0.021 | -3.002
-17.5 | -0.687 | 0.21567 | -0.021 | -3.183
-17 | -0.7 | 0.19484 | -0.022 | -3.594
-16.5 | -0.711 | 0.17705 | -0.022 | -4.015
-16 | -0.715 | 0.16621 | -0.022 | -4.302
-15.5 | -0.717 | 0.16039 | -0.022 | -4.469
-15 | -0.716 | 0.15045 | -0.022 | -4.759
-14.5 | -0.712 | 0.13824 | -0.023 | -5.153
-14 | -0.706 | 0.12978 | -0.023 | -5.438
-13.5 | -0.696 | 0.12081 | -0.024 | -5.761
-13 | -0.683 | 0.11046 | -0.024 | -6.184
-12.5 | -0.667 | 0.10122 | -0.024 | -6.588
-12 | -0.647 | 0.09788 | -0.024 | -6.613
-11.5 | -0.625 | 0.08957 | -0.025 | -6.976
-11 | -0.599 | 0.08397 | -0.025 | -7.133
-10.5 | -0.57 | 0.07914 | -0.025 | -7.204
-10 | -0.539 | 0.07427 | -0.026 | -7.252
-9.5 | -0.504 | 0.0691 | -0.026 | -7.298
-9 | -0.47 | 0.06433 | -0.037 | -7.307
-8.5 | -0.433 | 0.05906 | -0.042 | -7.334
-8 | -0.438 | 0.02907 | -0.069 | -15.08
-7.5 | -0.408 | 0.02157 | -0.074 | -18.894
-7 | -0.359 | 0.01997 | -0.075 | -17.951
-6.5 | -0.257 | 0.04763 | -0.042 | -5.404
-6 | -0.25 | 0.01814 | -0.077 | -13.787
-5.5 | -0.195 | 0.01728 | -0.079 | -11.299
-5 | -0.14 | 0.01637 | -0.081 | -8.533
-4.5 | -0.08 | 0.01598 | -0.082 | -5
-4 | -0.019 | 0.01566 | -0.083 | -1.232
-3.5 | 0.04 | 0.01472 | -0.081 | 2.745
-3 | 0.1 | 0.01442 | -0.082 | 6.938
-2.5 | 0.164 | 0.01376 | -0.085 | 11.915
-2 | 0.226 | 0.01376 | -0.086 | 16.423
-1.5 | 0.288 | 0.01378 | -0.087 | 20.9
-1 | 0.349 | 0.01387 | -0.087 | 25.153
-0.5 | 0.41 | 0.01347 | -0.088 | 30.463
0 | 0.467 | 0.01373 | -0.088 | 34.011
0.5 | 0.526 | 0.01392 | -0.089 | 37.794
1 | 0.586 | 0.01421 | -0.089 | 41.2
1.5 | 0.645 | 0.01454 | -0.09 | 44.341
2 | 0.704 | 0.01477 | -0.091 | 47.658
2.5 | 0.763 | 0.01513 | -0.091 | 50.407
3 | 0.823 | 0.01563 | -0.092 | 52.629
3.5 | 0.882 | 0.01605 | -0.092 | 54.939
4 | 0.944 | 0.01685 | -0.093 | 56.026
4.5 | 1.001 | 0.0175 | -0.094 | 57.196
5 | 1.062 | 0.01958 | -0.095 | 54.213
5.5 | 1.117 | 0.0204 | -0.095 | 54.734
6 | 1.171 | 0.02168 | -0.095 | 54.04
6.5 | 1.225 | 0.02307 | -0.096 | 53.075
7 | 1.276 | 0.02457 | -0.096 | 51.915
7.5 | 1.325 | 0.02539 | -0.096 | 52.196
8 | 1.374 | 0.02685 | -0.097 | 51.162
8.5 | 1.42 | 0.02895 | -0.097 | 49.048
9 | 1.465 | 0.03057 | -0.097 | 47.911
9.5 | 1.505 | 0.0325 | -0.097 | 46.312
10 | 1.536 | 0.03478 | -0.097 | 44.17
10.5 | 1.561 | 0.03789 | -0.097 | 41.2
11 | 1.579 | 0.04079 | -0.097 | 38.711
11.5 | 1.593 | 0.04444 | -0.097 | 35.84
12 | 1.599 | 0.04849 | -0.097 | 32.977
12.5 | 1.597 | 0.05194 | -0.096 | 30.753
13 | 1.588 | 0.05714 | -0.096 | 27.784
13.5 | 1.562 | 0.06562 | -0.094 | 23.802
14 | 1.529 | 0.07425 | -0.092 | 20.597
14.5 | 1.358 | 0.11906 | -0.032 | 11.407
15 | 1.341 | 0.12818 | -0.031 | 10.458
15.5 | 1.318 | 0.13628 | -0.031 | 9.675
16 | 1.292 | 0.14663 | -0.031 | 8.814
16.5 | 1.263 | 0.15368 | -0.031 | 8.216
17 | 1.23 | 0.16491 | -0.031 | 7.456

## 12. Re 100k Mach 0.10 (2)
BIGFOIL.COM POLAR EXPORT
hq3015
HQ 3.0/15 |  |  |  | Cl Max: | 1.4346 | at alpha= | 14 | deg
XFOIL ncrit=9 |  |  |  | L/D Max: | 51.926 | at alpha= | 7 | deg
Re: | 100000 |  |  | Cd Min: | 0.24177 | at alpha= | 20 | deg
Mach: | 0.1 |  |  | Cl=0 at alpha= | -1.0424 | deg
|  |  |  | @ Cl=0.1, Cd= | 0.028664
|  |  |  | @ Cl=0.4, Cd= | 0.027562
|  |  |  | @ Cl=0.6, Cd= | 0.025921
alpha (deg) | Cl | Cd | Cm | Cl/Cd
-13.5 | -0.3369 | 0.14521 | -0.0408 | -2.3201
-13 | -0.3681 | 0.1412 | -0.0478 | -2.6069
-12.5 | -0.3276 | 0.13236 | -0.0442 | -2.4751
-12 | -0.3579 | 0.12739 | -0.0498 | -2.8095
-11.5 | -0.3225 | 0.12 | -0.0459 | -2.6875
-11 | -0.3799 | 0.11481 | -0.0526 | -3.3089
-10.5 | -0.3384 | 0.10861 | -0.0461 | -3.1157
-10 | -0.3586 | 0.10366 | -0.0433 | -3.4594
-9.5 | -0.3946 | 0.10113 | -0.0381 | -3.9019
-9 | -0.4192 | 0.0972 | -0.0328 | -4.3128
-8.5 | -0.6717 | 0.06494 | -0.0469 | -10.3434
-8 | -0.6652 | 0.05267 | -0.0532 | -12.6296
-7.5 | -0.6342 | 0.04413 | -0.0561 | -14.3712
-7 | -0.5876 | 0.03958 | -0.0579 | -14.8459
-6.5 | -0.53 | 0.03556 | -0.0607 | -14.9044
-6 | -0.476 | 0.0324 | -0.0616 | -14.6914
-5.5 | -0.4208 | 0.03063 | -0.0622 | -13.7382
-5 | -0.3497 | 0.02865 | -0.0654 | -12.2059
-4.5 | -0.3011 | 0.02723 | -0.0648 | -11.0577
-4 | -0.2515 | 0.02618 | -0.0643 | -9.6066
-3.5 | -0.2048 | 0.02395 | -0.0638 | -8.5511
-3 | -0.1542 | 0.02521 | -0.061 | -6.1166
-2.5 | -0.1145 | 0.02636 | -0.0567 | -4.3437
-2 | -0.0754 | 0.02736 | -0.0521 | -2.7558
-1.5 | -0.0367 | 0.02815 | -0.0477 | -1.3037
-1 | 0.0034 | 0.0286 | -0.0435 | 0.11888
-0.5 | 0.065 | 0.02854 | -0.0433 | 2.2775
0 | 0.1016 | 0.02867 | -0.0397 | 3.5438
0.5 | 0.146 | 0.02873 | -0.0378 | 5.0818
1 | 0.2011 | 0.02877 | -0.0382 | 6.9899
1.5 | 0.2767 | 0.02841 | -0.0413 | 9.7395
2 | 0.3746 | 0.02777 | -0.0481 | 13.4894
3 | 0.6099 | 0.02584 | -0.0689 | 23.6029
4 | 0.7257 | 0.02399 | -0.0697 | 30.2501
4.5 | 0.8022 | 0.02257 | -0.0718 | 35.5428
5 | 0.8644 | 0.02183 | -0.0721 | 39.5969
5.5 | 0.9344 | 0.02084 | -0.0731 | 44.8369
6 | 0.9857 | 0.02057 | -0.0715 | 47.9193
6.5 | 1.0376 | 0.02042 | -0.07 | 50.8129
7 | 1.0811 | 0.02082 | -0.0674 | 51.926
7.5 | 1.1223 | 0.02165 | -0.0647 | 51.8383
8 | 1.1623 | 0.02281 | -0.0622 | 50.9557
8.5 | 1.1967 | 0.02426 | -0.059 | 49.3281
9 | 1.231 | 0.02585 | -0.056 | 47.6209
9.5 | 1.2668 | 0.02759 | -0.0534 | 45.9152
10 | 1.295 | 0.02943 | -0.0497 | 44.0027
10.5 | 1.3252 | 0.03144 | -0.0466 | 42.1501
11 | 1.3442 | 0.03351 | -0.0421 | 40.1134
11.5 | 1.365 | 0.03563 | -0.0382 | 38.3104
12 | 1.3913 | 0.03791 | -0.0353 | 36.7001
12.5 | 1.4014 | 0.04064 | -0.0309 | 34.4833
13 | 1.4113 | 0.04373 | -0.0272 | 32.273
13.5 | 1.4215 | 0.04714 | -0.0239 | 30.1549
14 | 1.4346 | 0.0508 | -0.0213 | 28.2402
14.5 | 1.4152 | 0.05616 | -0.0176 | 25.1994
15 | 1.4143 | 0.06149 | -0.0157 | 23.0005
15.5 | 1.4333 | 0.06571 | -0.0147 | 21.8125
16 | 1.3823 | 0.07549 | -0.0139 | 18.311
16.5 | 1.3239 | 0.08814 | -0.0163 | 15.0204
17 | 1.1168 | 0.13079 | -0.0385 | 8.5389
18.5 | 0.912 | 0.21986 | -0.0917 | 4.1481
19.5 | 0.9379 | 0.23349 | -0.0996 | 4.0169
20 | 0.9766 | 0.24177 | -0.0987 | 4.0394

## 13. Re 100k Mach 0.25 (1)
BIGFOIL.COM POLAR EXPORT
hq3015
HQ 3.0/15 |  |  |  | Cl Max: | 1.578 | at alpha= | 11 | deg
JavaFoil+Calcfoil stall+Eppler ext transition |  |  |  | L/D Max: | 55.644 | at alpha= | 4 | deg
Re: | 100000 |  |  | Cd Min: | 0.01363 | at alpha= | -0.5 | deg
Mach: | 0.25 |  |  | Cl=0 at alpha= | -3.8361 | deg
|  |  |  | @ Cl=0.1, Cd= | 0.01487
|  |  |  | @ Cl=0.4, Cd= | 0.01377
|  |  |  | @ Cl=0.6, Cd= | 0.01448
alpha (deg) | Cl | Cd | Cm | Cl/Cd
-18 | -0.348 | 0.393 | -0.022 | -0.886
-17.5 | -0.401 | 0.33769 | -0.023 | -1.188
-17 | -0.45 | 0.22668 | -0.023 | -1.985
-16.5 | -0.493 | 0.21009 | -0.023 | -2.346
-16 | -0.525 | 0.22858 | -0.023 | -2.298
-15.5 | -0.553 | 0.20912 | -0.023 | -2.647
-15 | -0.577 | 0.17518 | -0.024 | -3.296
-14.5 | -0.597 | 0.16227 | -0.024 | -3.676
-14 | -0.611 | 0.14495 | -0.024 | -4.212
-13.5 | -0.62 | 0.13495 | -0.025 | -4.591
-13 | -0.623 | 0.12145 | -0.025 | -5.13
-12.5 | -0.621 | 0.11598 | -0.024 | -5.355
-12 | -0.614 | 0.10377 | -0.025 | -5.917
-11.5 | -0.602 | 0.09483 | -0.025 | -6.344
-11 | -0.584 | 0.0894 | -0.025 | -6.534
-10.5 | -0.562 | 0.08397 | -0.026 | -6.695
-10 | -0.536 | 0.07744 | -0.026 | -6.918
-9.5 | -0.505 | 0.0711 | -0.026 | -7.106
-9 | -0.473 | 0.06649 | -0.037 | -7.12
-8.5 | -0.437 | 0.06157 | -0.039 | -7.095
-8 | -0.399 | 0.05601 | -0.045 | -7.124
-7.5 | -0.41 | 0.02364 | -0.075 | -17.367
-7 | -0.364 | 0.02099 | -0.077 | -17.36
-6.5 | -0.312 | 0.01965 | -0.078 | -15.872
-6 | -0.217 | 0.04422 | -0.049 | -4.912
-5.5 | -0.199 | 0.01787 | -0.081 | -11.153
-5 | -0.141 | 0.01702 | -0.082 | -8.313
-4.5 | -0.082 | 0.01628 | -0.084 | -5.027
-4 | -0.02 | 0.01593 | -0.085 | -1.241
-3.5 | 0.041 | 0.01515 | -0.083 | 2.727
-3 | 0.102 | 0.01486 | -0.083 | 6.877
-2.5 | 0.164 | 0.01452 | -0.085 | 11.304
-2 | 0.232 | 0.01396 | -0.088 | 16.613
-1.5 | 0.296 | 0.014 | -0.089 | 21.136
-1 | 0.358 | 0.01405 | -0.089 | 25.499
-0.5 | 0.421 | 0.01363 | -0.09 | 30.911
0 | 0.478 | 0.01393 | -0.091 | 34.315
0.5 | 0.539 | 0.0142 | -0.091 | 37.944
1 | 0.6 | 0.01448 | -0.092 | 41.437
1.5 | 0.661 | 0.01477 | -0.092 | 44.756
2 | 0.721 | 0.01511 | -0.093 | 47.758
2.5 | 0.782 | 0.01555 | -0.093 | 50.278
3 | 0.843 | 0.01599 | -0.094 | 52.74
3.5 | 0.905 | 0.01659 | -0.095 | 54.541
4 | 0.967 | 0.01737 | -0.096 | 55.644
4.5 | 1.029 | 0.01949 | -0.097 | 52.795
5 | 1.087 | 0.02028 | -0.097 | 53.582
5.5 | 1.143 | 0.02124 | -0.097 | 53.823
6 | 1.198 | 0.02232 | -0.098 | 53.685
6.5 | 1.251 | 0.02454 | -0.098 | 50.995
7 | 1.304 | 0.02585 | -0.098 | 50.437
7.5 | 1.354 | 0.0268 | -0.099 | 50.514
8 | 1.402 | 0.02849 | -0.099 | 49.208
8.5 | 1.448 | 0.03027 | -0.099 | 47.833
9 | 1.49 | 0.03281 | -0.099 | 45.417
9.5 | 1.528 | 0.03524 | -0.099 | 43.347
10 | 1.553 | 0.03836 | -0.099 | 40.489
10.5 | 1.57 | 0.04144 | -0.099 | 37.876
11 | 1.578 | 0.04585 | -0.099 | 34.414
11.5 | 1.576 | 0.05018 | -0.098 | 31.417
12 | 1.565 | 0.05498 | -0.098 | 28.469
12.5 | 1.539 | 0.06172 | -0.097 | 24.936
13 | 1.333 | 0.10209 | -0.033 | 13.058
13.5 | 1.308 | 0.11189 | -0.032 | 11.69
14 | 1.274 | 0.12158 | -0.031 | 10.477
14.5 | 1.231 | 0.13041 | -0.031 | 9.44
15 | 1.18 | 0.1456 | -0.03 | 8.102
15.5 | 1.12 | 0.15708 | -0.029 | 7.133
16 | 1.054 | 0.17372 | -0.029 | 6.067

## 14. Re 100k Mach 0.25 (2)
BIGFOIL.COM POLAR EXPORT
hq3015
HQ 3.0/15 |  |  |  | Cl Max: | 1.3693 | at alpha= | 14 | deg
XFOIL ncrit=9 |  |  |  | L/D Max: | 49.8133 | at alpha= | 7 | deg
Re: | 100000 |  |  | Cd Min: | 0.25257 | at alpha= | 20 | deg
Mach: | 0.25 |  |  | Cl=0 at alpha= | -1.0357 | deg
|  |  |  | @ Cl=0.1, Cd= | 0.02973
|  |  |  | @ Cl=0.4, Cd= | 0.028603
|  |  |  | @ Cl=0.6, Cd= | 0.026188
alpha (deg) | Cl | Cd | Cm | Cl/Cd
-13 | -0.2293 | 0.13444 | -0.0456 | -1.7056
-12.5 | -0.2553 | 0.13204 | -0.0473 | -1.9335
-12 | -0.2427 | 0.12652 | -0.0432 | -1.9183
-11.5 | -0.2774 | 0.12452 | -0.0416 | -2.2278
-11 | -0.2843 | 0.12031 | -0.0368 | -2.3631
-10.5 | -0.3 | 0.11742 | -0.0331 | -2.5549
-10 | -0.3188 | 0.11308 | -0.0302 | -2.8192
-9.5 | -0.3547 | 0.10938 | -0.029 | -3.2428
-9 | -0.3342 | 0.10137 | -0.0313 | -3.2968
-8.5 | -0.6298 | 0.07146 | -0.0498 | -8.8133
-8 | -0.6348 | 0.05966 | -0.0577 | -10.6403
-7.5 | -0.6222 | 0.04948 | -0.0615 | -12.5748
-7 | -0.5832 | 0.04432 | -0.0628 | -13.1588
-6.5 | -0.5444 | 0.03868 | -0.0637 | -14.0745
-6 | -0.4861 | 0.03529 | -0.0654 | -13.7744
-5.5 | -0.4298 | 0.03221 | -0.0663 | -13.3437
-5 | -0.3752 | 0.03013 | -0.0663 | -12.4527
-4.5 | -0.3065 | 0.02852 | -0.0684 | -10.7468
-4 | -0.2539 | 0.02726 | -0.068 | -9.314
-3.5 | -0.2092 | 0.02582 | -0.0667 | -8.1022
-3 | -0.1706 | 0.02534 | -0.0626 | -6.7324
-2.5 | -0.1175 | 0.02671 | -0.0595 | -4.3991
-2 | -0.0663 | 0.02775 | -0.0561 | -2.3892
-1.5 | -0.0312 | 0.02862 | -0.0506 | -1.0901
-1 | 0.0024 | 0.02923 | -0.0449 | 0.082107
-0.5 | 0.0424 | 0.02952 | -0.0414 | 1.4363
0 | 0.0828 | 0.0297 | -0.0381 | 2.7879
0.5 | 0.1283 | 0.02978 | -0.0359 | 4.3083
1 | 0.1859 | 0.02978 | -0.0363 | 6.2424
1.5 | 0.2574 | 0.02942 | -0.0383 | 8.7492
2.5 | 0.4651 | 0.02823 | -0.0533 | 16.4754
3 | 0.6091 | 0.02605 | -0.0657 | 23.382
3.5 | 0.6663 | 0.02588 | -0.0672 | 25.7457
4 | 0.727 | 0.02473 | -0.0671 | 29.3975
4.5 | 0.8133 | 0.023 | -0.07 | 35.3609
5 | 0.8743 | 0.02236 | -0.0697 | 39.1011
5.5 | 0.9399 | 0.0216 | -0.0696 | 43.5139
6 | 1.005 | 0.021 | -0.0694 | 47.8571
6.5 | 1.0501 | 0.02128 | -0.0665 | 49.3468
7 | 1.0939 | 0.02196 | -0.0636 | 49.8133
7.5 | 1.1368 | 0.02303 | -0.0609 | 49.3617
8 | 1.1716 | 0.02448 | -0.0572 | 47.8595
8.5 | 1.2069 | 0.0261 | -0.0538 | 46.2414
9 | 1.2402 | 0.02791 | -0.0503 | 44.4357
9.5 | 1.2757 | 0.0299 | -0.0472 | 42.6656
10 | 1.2996 | 0.03208 | -0.0428 | 40.5112
10.5 | 1.3326 | 0.03435 | -0.0398 | 38.7948
11 | 1.3433 | 0.03696 | -0.0345 | 36.3447
11.5 | 1.3538 | 0.03981 | -0.0298 | 34.0065
12 | 1.3628 | 0.04302 | -0.0256 | 31.6783
12.5 | 1.3679 | 0.04673 | -0.0218 | 29.2724
13 | 1.3685 | 0.05115 | -0.0184 | 26.7546
13.5 | 1.3664 | 0.05617 | -0.0157 | 24.3262
14 | 1.3693 | 0.06131 | -0.0138 | 22.334
14.5 | 1.3231 | 0.07082 | -0.013 | 18.6826
15 | 1.3172 | 0.07766 | -0.013 | 16.9611
15.5 | 1.2278 | 0.09537 | -0.0192 | 12.8741
16.5 | 0.907 | 0.18524 | -0.0728 | 4.8964
17 | 0.9435 | 0.18834 | -0.0717 | 5.0096
18 | 0.95 | 0.22057 | -0.0861 | 4.307
18.5 | 0.9244 | 0.22524 | -0.0961 | 4.1041
19.5 | 0.9529 | 0.23927 | -0.1043 | 3.9825
20 | 1.0056 | 0.25257 | -0.1016 | 3.9815

## 15. Re 100k Mach 0.50 (1)
BIGFOIL.COM POLAR EXPORT
hq3015
HQ 3.0/15 |  |  |  | Cl Max: | 1.533 | at alpha= | 9 | deg
JavaFoil+Calcfoil stall+Eppler ext transition |  |  |  | L/D Max: | 51.566 | at alpha= | 3.5 | deg
Re: | 100000 |  |  | Cd Min: | 0.0146 | at alpha= | -0.5 | deg
Mach: | 0.5 |  |  | Cl=0 at alpha= | -3.8456 | deg
|  |  |  | @ Cl=0.1, Cd= | 0.016732
|  |  |  | @ Cl=0.4, Cd= | 0.015524
|  |  |  | @ Cl=0.6, Cd= | 0.015682
alpha (deg) | Cl | Cd | Cm | Cl/Cd
-20 | -0.894 | 0.35058 | -0.038 | -2.549
-19.5 | -0.867 | 0.33424 | -0.039 | -2.594
-19 | -0.84 | 0.33048 | -0.039 | -2.543
-18.5 | -0.814 | 0.32934 | -0.04 | -2.471
-18 | -0.787 | 0.31964 | -0.04 | -2.462
-17.5 | -0.758 | 0.30334 | -0.039 | -2.498
-17 | -0.73 | 0.30514 | -0.039 | -2.394
-16.5 | -0.703 | 0.29733 | -0.039 | -2.366
-16 | -0.676 | 0.28823 | -0.04 | -2.347
-15.5 | -0.649 | 0.28243 | -0.04 | -2.299
-15 | -0.621 | 0.25012 | -0.039 | -2.482
-14.5 | -0.593 | 0.23975 | -0.038 | -2.474
-14 | -0.566 | 0.24742 | -0.038 | -2.287
-13.5 | -0.539 | 0.22672 | -0.039 | -2.375
-13 | -0.511 | 0.24296 | -0.039 | -2.103
-12.5 | -0.483 | 0.21666 | -0.038 | -2.229
-12 | -0.455 | 0.20051 | -0.038 | -2.271
-11.5 | -0.428 | 0.19553 | -0.039 | -2.188
-11 | -0.4 | 0.19759 | -0.037 | -2.022
-10.5 | -0.372 | 0.19444 | -0.037 | -1.913
-10 | -0.344 | 0.18401 | -0.035 | -1.869
-9.5 | -0.316 | 0.15406 | -0.033 | -2.051
-9 | -0.288 | 0.08858 | -0.032 | -3.253
-8.5 | -0.26 | 0.07297 | -0.033 | -3.57
-8 | -0.374 | 0.06898 | -0.031 | -5.42
-7.5 | -0.36 | 0.06003 | -0.031 | -5.991
-7 | -0.326 | 0.05448 | -0.032 | -5.982
-6.5 | -0.327 | 0.02532 | -0.084 | -12.932
-6 | -0.277 | 0.02196 | -0.087 | -12.598
-5.5 | -0.184 | 0.04575 | -0.048 | -4.025
-5 | -0.153 | 0.01957 | -0.089 | -7.842
-4.5 | -0.088 | 0.01872 | -0.091 | -4.72
-4 | -0.021 | 0.01799 | -0.092 | -1.19
-3.5 | 0.047 | 0.01731 | -0.093 | 2.698
-3 | 0.113 | 0.01659 | -0.091 | 6.784
-2.5 | 0.18 | 0.01631 | -0.092 | 11.043
-2 | 0.249 | 0.01605 | -0.093 | 15.488
-1.5 | 0.318 | 0.01583 | -0.094 | 20.124
-1 | 0.388 | 0.01568 | -0.095 | 24.721
-0.5 | 0.471 | 0.0146 | -0.099 | 32.235
0 | 0.528 | 0.0153 | -0.1 | 34.53
0.5 | 0.596 | 0.01566 | -0.101 | 38.077
1 | 0.663 | 0.01602 | -0.101 | 41.395
1.5 | 0.73 | 0.01649 | -0.102 | 44.284
2 | 0.798 | 0.01703 | -0.103 | 46.869
2.5 | 0.866 | 0.01761 | -0.103 | 49.164
3 | 0.936 | 0.01845 | -0.105 | 50.701
3.5 | 1.001 | 0.01941 | -0.105 | 51.566
4 | 1.069 | 0.0219 | -0.106 | 48.822
4.5 | 1.132 | 0.02303 | -0.107 | 49.133
5 | 1.194 | 0.02444 | -0.107 | 48.844
5.5 | 1.254 | 0.02637 | -0.107 | 47.561
6 | 1.312 | 0.02844 | -0.108 | 46.14
6.5 | 1.367 | 0.03052 | -0.108 | 44.783
7 | 1.417 | 0.03329 | -0.108 | 42.582
7.5 | 1.461 | 0.03602 | -0.108 | 40.569
8 | 1.497 | 0.03921 | -0.108 | 38.18
8.5 | 1.523 | 0.04314 | -0.108 | 35.305
9 | 1.533 | 0.05021 | -0.107 | 30.539
9.5 | 1.519 | 0.05824 | -0.106 | 26.087
10 | 1.243 | 0.0814 | -0.035 | 15.271
10.5 | 0.802 | 0.13549 | -0.031 | 5.922
11 | 0.83 | 0.13909 | -0.031 | 5.966
11.5 | 0.86 | 0.20333 | -0.049 | 4.227
12 | 0.889 | 0.22036 | -0.056 | 4.034
12.5 | 0.916 | 0.22499 | -0.056 | 4.073
13 | 0.945 | 0.24921 | -0.06 | 3.794
13.5 | 0.973 | 0.25272 | -0.061 | 3.851
14 | 1.003 | 0.29025 | -0.064 | 3.456

## 16. Re 100k Mach 0.50 (2)
BIGFOIL.COM POLAR EXPORT
hq3015
HQ 3.0/15 |  |  |  | Cl Max: | 1.1637 | at alpha= | 8.5 | deg
XFOIL ncrit=9 |  |  |  | L/D Max: | 37.7243 | at alpha= | 6.5 | deg
Re: | 100000 |  |  | Cd Min: | 0.25522 | at alpha= | -20 | deg
Mach: | 0.5 |  |  | Cl=0 at alpha= | -0.74523 | deg
|  |  |  | @ Cl=0.1, Cd= | 0.033224
|  |  |  | @ Cl=0.4, Cd= | 0.032547
|  |  |  | @ Cl=0.6, Cd= | 0.030473
alpha (deg) | Cl | Cd | Cm | Cl/Cd
-20 | -0.554 | 0.25522 | -0.0063 | -2.1707
-19.5 | -0.5228 | 0.24162 | -0.0081 | -2.1637
-19 | -0.4996 | 0.23403 | -0.0116 | -2.1348
-18.5 | -0.4798 | 0.22735 | -0.016 | -2.1104
-18 | -0.4749 | 0.22634 | -0.0228 | -2.0982
-17.5 | -0.4419 | 0.21306 | -0.0242 | -2.0741
-17 | -0.4184 | 0.20545 | -0.0269 | -2.0365
-16.5 | -0.4076 | 0.20108 | -0.0321 | -2.0271
-16 | -0.3871 | 0.1924 | -0.0349 | -2.012
-15.5 | -0.3628 | 0.1846 | -0.0366 | -1.9653
-15 | -0.3555 | 0.17996 | -0.0411 | -1.9754
-14.5 | -0.3418 | 0.17238 | -0.0439 | -1.9828
-14 | -0.3157 | 0.16447 | -0.0443 | -1.9195
-13.5 | -0.3354 | 0.16349 | -0.0499 | -2.0515
-13 | -0.2925 | 0.15158 | -0.0477 | -1.9297
-12.5 | -0.3053 | 0.14846 | -0.0509 | -2.0564
-12 | -0.2801 | 0.1397 | -0.0491 | -2.005
-11.5 | -0.3066 | 0.13757 | -0.0505 | -2.2287
-11 | -0.2879 | 0.13048 | -0.0453 | -2.2065
-10.5 | -0.3313 | 0.12961 | -0.0427 | -2.5561
-10 | -0.3229 | 0.12408 | -0.0365 | -2.6024
-9.5 | -0.3724 | 0.12258 | -0.035 | -3.038
-9 | -0.357 | 0.11669 | -0.0292 | -3.0594
-8.5 | -0.3921 | 0.09847 | -0.0487 | -3.9819
-8 | -0.3753 | 0.08749 | -0.0577 | -4.2896
-7.5 | -0.3794 | 0.07567 | -0.0683 | -5.0139
-7 | -0.4124 | 0.06416 | -0.0792 | -6.4277
-6.5 | -0.4554 | 0.0566 | -0.081 | -8.0459
-6 | -0.4744 | 0.04945 | -0.0807 | -9.5935
-5.5 | -0.4536 | 0.04261 | -0.0817 | -10.6454
-5 | -0.4188 | 0.03845 | -0.0796 | -10.8921
-4.5 | -0.3745 | 0.03515 | -0.0776 | -10.6543
-4 | -0.316 | 0.03281 | -0.0764 | -9.6312
-3.5 | -0.2403 | 0.03097 | -0.0773 | -7.7591
-3 | -0.1862 | 0.02969 | -0.0753 | -6.2715
-2.5 | -0.1474 | 0.0278 | -0.0719 | -5.3022
-2 | -0.1036 | 0.02934 | -0.0649 | -3.531
-1.5 | -0.0597 | 0.03087 | -0.0583 | -1.9339
-1 | -0.0187 | 0.03203 | -0.0515 | -0.58383
-0.5 | 0.018 | 0.0328 | -0.044 | 0.54878
0 | 0.0634 | 0.03314 | -0.0399 | 1.9131
0.5 | 0.1114 | 0.03325 | -0.0361 | 3.3504
1 | 0.1745 | 0.03289 | -0.0346 | 5.3056
1.5 | 0.2236 | 0.0331 | -0.0329 | 6.7553
2 | 0.2884 | 0.03308 | -0.033 | 8.7183
2.5 | 0.3797 | 0.03272 | -0.0367 | 11.6045
3 | 0.5079 | 0.03163 | -0.0454 | 16.0575
4 | 0.6815 | 0.02945 | -0.0509 | 23.1409
4.5 | 0.753 | 0.0287 | -0.0508 | 26.2369
5 | 0.8389 | 0.02744 | -0.0513 | 30.5722
5.5 | 0.939 | 0.02593 | -0.0527 | 36.2129
6 | 0.9802 | 0.02699 | -0.0486 | 36.3172
6.5 | 1.0427 | 0.02764 | -0.0464 | 37.7243
7 | 1.0861 | 0.02933 | -0.0427 | 37.0303
7.5 | 1.1245 | 0.03149 | -0.0387 | 35.7097
8 | 1.1336 | 0.03499 | -0.0332 | 32.3978
8.5 | 1.1637 | 0.03804 | -0.0294 | 30.5915
9 | 1.1582 | 0.04315 | -0.0248 | 26.8413
9.5 | 1.1427 | 0.04947 | -0.0214 | 23.0988
10 | 1.1077 | 0.05823 | -0.0199 | 19.0228
10.5 | 1.0579 | 0.06986 | -0.0214 | 15.1431
11 | 1.0124 | 0.08293 | -0.0253 | 12.2079
11.5 | 0.9204 | 0.10581 | -0.0372 | 8.6986
12 | 0.8852 | 0.12112 | -0.045 | 7.3085
12.5 | 0.8669 | 0.13428 | -0.0517 | 6.4559
13 | 0.8738 | 0.14333 | -0.0556 | 6.0964
13.5 | 0.8962 | 0.14997 | -0.0573 | 5.9759

## 17. Re 250k Mach 0.00 (1)
BIGFOIL.COM POLAR EXPORT
hq3015
HQ 3.0/15 |  |  |  | Cl Max: | 1.625 | at alpha= | 12.5 | deg
JavaFoil+Calcfoil stall+Eppler ext transition |  |  |  | L/D Max: | 88.039 | at alpha= | 4.5 | deg
Re: | 250000 |  |  | Cd Min: | 0.00848 | at alpha= | -0.5 | deg
Mach: | 0 |  |  | Cl=0 at alpha= | -3.8443 | deg
|  |  |  | @ Cl=0.1, Cd= | 0.008792
|  |  |  | @ Cl=0.4, Cd= | 0.0085207
|  |  |  | @ Cl=0.6, Cd= | 0.00979
alpha (deg) | Cl | Cd | Cm | Cl/Cd
-20 | -0.644 | 0.21231 | -0.021 | -3.033
-19.5 | -0.661 | 0.21253 | -0.021 | -3.108
-19 | -0.677 | 0.20193 | -0.021 | -3.351
-18.5 | -0.692 | 0.19291 | -0.021 | -3.586
-18 | -0.705 | 0.18273 | -0.022 | -3.861
-17.5 | -0.718 | 0.16903 | -0.022 | -4.245
-17 | -0.728 | 0.15672 | -0.022 | -4.644
-16.5 | -0.735 | 0.15009 | -0.022 | -4.897
-16 | -0.736 | 0.14019 | -0.023 | -5.252
-15.5 | -0.735 | 0.13356 | -0.022 | -5.505
-15 | -0.732 | 0.12516 | -0.023 | -5.846
-14.5 | -0.726 | 0.11819 | -0.023 | -6.139
-14 | -0.717 | 0.11095 | -0.023 | -6.458
-13.5 | -0.705 | 0.10281 | -0.024 | -6.854
-13 | -0.69 | 0.09589 | -0.024 | -7.193
-12.5 | -0.672 | 0.09045 | -0.025 | -7.429
-12 | -0.651 | 0.08589 | -0.024 | -7.58
-11.5 | -0.627 | 0.08014 | -0.025 | -7.826
-11 | -0.604 | 0.07462 | -0.037 | -8.098
-10.5 | -0.571 | 0.07106 | -0.026 | -8.031
-10 | -0.544 | 0.06504 | -0.041 | -8.37
-9.5 | -0.514 | 0.05828 | -0.046 | -8.816
-9 | -0.541 | 0.02287 | -0.07 | -23.657
-8.5 | -0.506 | 0.01838 | -0.073 | -27.523
-8 | -0.461 | 0.01736 | -0.074 | -26.554
-7.5 | -0.412 | 0.01622 | -0.075 | -25.426
-7 | -0.362 | 0.01445 | -0.077 | -25.03
-6.5 | -0.311 | 0.01312 | -0.078 | -23.672
-6 | -0.257 | 0.01322 | -0.08 | -19.417
-5.5 | -0.199 | 0.01285 | -0.081 | -15.476
-5 | -0.14 | 0.01254 | -0.082 | -11.159
-4.5 | -0.08 | 0.0122 | -0.083 | -6.538
-4 | -0.019 | 0.01127 | -0.084 | -1.704
-3.5 | 0.042 | 0.00883 | -0.084 | 4.713
-3 | 0.103 | 0.00879 | -0.085 | 11.675
-2.5 | 0.164 | 0.00877 | -0.086 | 18.679
-2 | 0.225 | 0.00872 | -0.086 | 25.811
-1.5 | 0.287 | 0.00871 | -0.087 | 32.926
-1 | 0.347 | 0.00879 | -0.088 | 39.516
-0.5 | 0.408 | 0.00848 | -0.089 | 48.16
0 | 0.471 | 0.00944 | -0.089 | 49.898
0.5 | 0.532 | 0.00959 | -0.09 | 55.528
1 | 0.594 | 0.00977 | -0.091 | 60.747
1.5 | 0.654 | 0.00997 | -0.091 | 65.624
2 | 0.715 | 0.01016 | -0.092 | 70.385
2.5 | 0.776 | 0.01046 | -0.093 | 74.226
3 | 0.837 | 0.01081 | -0.093 | 77.4
3.5 | 0.897 | 0.01036 | -0.094 | 86.538
4 | 0.957 | 0.01106 | -0.095 | 86.547
4.5 | 1.017 | 0.01155 | -0.095 | 88.039
5 | 1.076 | 0.01478 | -0.096 | 72.813
5.5 | 1.124 | 0.01533 | -0.096 | 73.302
6 | 1.18 | 0.01627 | -0.096 | 72.525
6.5 | 1.234 | 0.01734 | -0.097 | 71.188
7 | 1.285 | 0.01866 | -0.097 | 68.87
7.5 | 1.335 | 0.01935 | -0.097 | 68.987
8 | 1.384 | 0.02044 | -0.097 | 67.698
8.5 | 1.43 | 0.02198 | -0.098 | 65.065
9 | 1.475 | 0.02324 | -0.098 | 63.483
9.5 | 1.517 | 0.02469 | -0.098 | 61.43
10 | 1.55 | 0.02637 | -0.098 | 58.778
10.5 | 1.577 | 0.02898 | -0.098 | 54.405
11 | 1.598 | 0.03128 | -0.098 | 51.077
11.5 | 1.61 | 0.03575 | -0.098 | 45.027
12 | 1.621 | 0.03822 | -0.098 | 42.406
12.5 | 1.625 | 0.0406 | -0.098 | 40.02
13 | 1.621 | 0.04416 | -0.098 | 36.719
13.5 | 1.609 | 0.04884 | -0.097 | 32.952
14 | 1.595 | 0.05276 | -0.097 | 30.227
14.5 | 1.567 | 0.05991 | -0.095 | 26.16
15 | 1.532 | 0.06815 | -0.094 | 22.483
15.5 | 1.485 | 0.07983 | -0.091 | 18.604
16 | 1.433 | 0.09418 | -0.088 | 15.218
16.5 | 1.385 | 0.1073 | -0.084 | 12.912
17 | 1.337 | 0.12212 | -0.081 | 10.95
17.5 | 1.291 | 0.13607 | -0.078 | 9.488

## 18. Re 250k Mach 0.00 (2)
BIGFOIL.COM POLAR EXPORT
hq3015
HQ 3.0/15 |  |  |  | Cl Max: | 1.3999 | at alpha= | 16 | deg
XFOIL ncrit=9 |  |  |  | L/D Max: | 82.3902 | at alpha= | 6 | deg
Re: | 250000 |  |  | Cd Min: | 0.17082 | at alpha= | -16 | deg
Mach: | 0 |  |  | Cl=0 at alpha= | -3.627 | deg
|  |  |  | @ Cl=0.1, Cd= | 0.011831
|  |  |  | @ Cl=0.4, Cd= | 0.012263
|  |  |  | @ Cl=0.6, Cd= | 0.011981
alpha (deg) | Cl | Cd | Cm | Cl/Cd
-16 | -0.3906 | 0.17082 | -0.0307 | -2.2866
-15.5 | -0.3898 | 0.16335 | -0.0358 | -2.3863
-15 | -0.3913 | 0.15426 | -0.0403 | -2.5366
-14.5 | -0.3667 | 0.14915 | -0.0395 | -2.4586
-14 | -0.355 | 0.14313 | -0.0411 | -2.4803
-13.5 | -0.3707 | 0.13307 | -0.0483 | -2.7858
-13 | -0.5721 | 0.07062 | -0.078 | -8.1011
-12.5 | -0.6258 | 0.05782 | -0.085 | -10.8232
-12 | -0.6839 | 0.04911 | -0.0859 | -13.9259
-11.5 | -0.7449 | 0.04664 | -0.0759 | -15.9713
-11 | -0.7483 | 0.03764 | -0.0833 | -19.8804
-10.5 | -0.6987 | 0.0343 | -0.0873 | -20.3703
-9.5 | -0.5875 | 0.02705 | -0.0951 | -21.719
-9 | -0.5328 | 0.02486 | -0.0969 | -21.432
-8.5 | -0.4715 | 0.02276 | -0.0995 | -20.7162
-8 | -0.4174 | 0.02123 | -0.1001 | -19.6609
-7.5 | -0.3668 | 0.02017 | -0.0998 | -18.1854
-7 | -0.3161 | 0.0186 | -0.0993 | -16.9946
-6.5 | -0.2632 | 0.0176 | -0.0988 | -14.9545
-6 | -0.2192 | 0.01634 | -0.097 | -13.4149
-5.5 | -0.1733 | 0.01537 | -0.0954 | -11.2752
-5 | -0.1244 | 0.01449 | -0.0944 | -8.5852
-4.5 | -0.0786 | 0.01333 | -0.0931 | -5.8965
-4 | -0.0379 | 0.01188 | -0.0915 | -3.1902
-3.5 | 0.0129 | 0.01163 | -0.0902 | 1.1092
-3 | 0.0665 | 0.01173 | -0.0892 | 5.6692
-2.5 | 0.1198 | 0.01189 | -0.0882 | 10.0757
-2 | 0.1755 | 0.01202 | -0.0876 | 14.6007
-1.5 | 0.2287 | 0.01222 | -0.0863 | 18.7152
-1 | 0.2823 | 0.01232 | -0.0856 | 22.914
-0.5 | 0.3388 | 0.01231 | -0.0853 | 27.5223
0 | 0.3935 | 0.01228 | -0.0846 | 32.044
0.5 | 0.4477 | 0.01214 | -0.0839 | 36.8781
1 | 0.502 | 0.01205 | -0.0834 | 41.6598
1.5 | 0.5563 | 0.01203 | -0.083 | 46.2427
2 | 0.6101 | 0.01197 | -0.0824 | 50.9691
2.5 | 0.6632 | 0.0119 | -0.0816 | 55.7311
3 | 0.7156 | 0.0118 | -0.0807 | 60.6441
3.5 | 0.7675 | 0.01175 | -0.0797 | 65.3191
4 | 0.8152 | 0.01172 | -0.0779 | 69.5563
4.5 | 0.8627 | 0.01167 | -0.0761 | 73.9246
5 | 0.906 | 0.01167 | -0.0735 | 77.635
5.5 | 0.9554 | 0.01177 | -0.0722 | 81.1725
6 | 1.0134 | 0.0123 | -0.0736 | 82.3902
6.5 | 1.0519 | 0.01308 | -0.0711 | 80.4205
7 | 1.0851 | 0.01403 | -0.0676 | 77.3414
7.5 | 1.1137 | 0.01501 | -0.0634 | 74.1972
8 | 1.1387 | 0.01612 | -0.0586 | 70.639
8.5 | 1.1635 | 0.01738 | -0.0542 | 66.9448
9 | 1.1895 | 0.01868 | -0.0502 | 63.6777
9.5 | 1.2145 | 0.02014 | -0.0465 | 60.3029
10 | 1.2403 | 0.0216 | -0.0432 | 57.4213
10.5 | 1.2641 | 0.02327 | -0.0399 | 54.3232
11 | 1.2863 | 0.02516 | -0.0368 | 51.1248
11.5 | 1.3075 | 0.02724 | -0.0339 | 47.9993
12 | 1.3274 | 0.02951 | -0.0312 | 44.9814
12.5 | 1.3451 | 0.03205 | -0.0287 | 41.9688
13 | 1.3602 | 0.0349 | -0.0265 | 38.9742
13.5 | 1.3726 | 0.03815 | -0.0245 | 35.979
14 | 1.3825 | 0.04182 | -0.0228 | 33.0583
14.5 | 1.3903 | 0.04595 | -0.0216 | 30.2568
15 | 1.3948 | 0.05065 | -0.0206 | 27.538
15.5 | 1.3943 | 0.05619 | -0.0203 | 24.814
16 | 1.3999 | 0.0614 | -0.0204 | 22.7997
16.5 | 1.3964 | 0.0679 | -0.021 | 20.5655
17 | 1.3967 | 0.07431 | -0.0223 | 18.7956
17.5 | 1.3887 | 0.08198 | -0.0241 | 16.9395
18 | 1.385 | 0.08962 | -0.0266 | 15.4541
18.5 | 1.3749 | 0.09839 | -0.0299 | 13.974
19 | 1.3653 | 0.10734 | -0.0336 | 12.7194
19.5 | 1.3532 | 0.11712 | -0.0383 | 11.554
20 | 1.3392 | 0.12723 | -0.0435 | 10.5258

## 19. Re 250k Mach 0.10 (1)
BIGFOIL.COM POLAR EXPORT
hq3015
HQ 3.0/15 |  |  |  | Cl Max: | 1.62 | at alpha= | 12.5 | deg
JavaFoil+Calcfoil stall+Eppler ext transition |  |  |  | L/D Max: | 88.389 | at alpha= | 4.5 | deg
Re: | 250000 |  |  | Cd Min: | 0.00849 | at alpha= | -0.5 | deg
Mach: | 0.1 |  |  | Cl=0 at alpha= | -3.8443 | deg
|  |  |  | @ Cl=0.1, Cd= | 0.0088039
|  |  |  | @ Cl=0.4, Cd= | 0.0085343
|  |  |  | @ Cl=0.6, Cd= | 0.0098323
alpha (deg) | Cl | Cd | Cm | Cl/Cd
-20 | -0.597 | 0.21767 | -0.021 | -2.74
-19.5 | -0.617 | 0.21021 | -0.022 | -2.933
-19 | -0.636 | 0.19696 | -0.022 | -3.228
-18.5 | -0.654 | 0.20046 | -0.022 | -3.263
-18 | -0.671 | 0.18951 | -0.022 | -3.542
-17.5 | -0.687 | 0.17809 | -0.022 | -3.856
-17 | -0.7 | 0.1609 | -0.022 | -4.353
-16.5 | -0.711 | 0.15202 | -0.023 | -4.676
-16 | -0.715 | 0.14377 | -0.023 | -4.974
-15.5 | -0.717 | 0.13763 | -0.023 | -5.209
-15 | -0.716 | 0.12701 | -0.023 | -5.637
-14.5 | -0.712 | 0.11973 | -0.023 | -5.95
-14 | -0.706 | 0.11186 | -0.023 | -6.309
-13.5 | -0.696 | 0.10335 | -0.024 | -6.734
-13 | -0.683 | 0.0963 | -0.024 | -7.093
-12.5 | -0.667 | 0.09087 | -0.025 | -7.34
-12 | -0.647 | 0.08741 | -0.025 | -7.407
-11.5 | -0.625 | 0.07983 | -0.025 | -7.827
-11 | -0.602 | 0.07576 | -0.035 | -7.947
-10.5 | -0.57 | 0.07128 | -0.026 | -7.999
-10 | -0.544 | 0.06576 | -0.04 | -8.271
-9.5 | -0.513 | 0.05972 | -0.045 | -8.582
-9 | -0.542 | 0.02322 | -0.07 | -23.323
-8.5 | -0.507 | 0.01866 | -0.073 | -27.14
-8 | -0.462 | 0.01689 | -0.074 | -27.353
-7.5 | -0.414 | 0.01636 | -0.076 | -25.286
-7 | -0.363 | 0.01458 | -0.077 | -24.877
-6.5 | -0.312 | 0.01323 | -0.079 | -23.547
-6 | -0.258 | 0.01328 | -0.08 | -19.409
-5.5 | -0.2 | 0.01289 | -0.081 | -15.49
-5 | -0.141 | 0.0126 | -0.082 | -11.153
-4.5 | -0.08 | 0.01231 | -0.083 | -6.515
-4 | -0.019 | 0.01123 | -0.084 | -1.719
-3.5 | 0.042 | 0.00888 | -0.085 | 4.708
-3 | 0.103 | 0.0088 | -0.085 | 11.721
-2.5 | 0.165 | 0.00872 | -0.086 | 18.865
-2 | 0.226 | 0.00869 | -0.087 | 26.018
-1.5 | 0.288 | 0.00878 | -0.088 | 32.826
-1 | 0.349 | 0.00876 | -0.088 | 39.851
-0.5 | 0.41 | 0.00849 | -0.089 | 48.32
0 | 0.474 | 0.00948 | -0.09 | 49.951
0.5 | 0.535 | 0.00962 | -0.09 | 55.639
1 | 0.596 | 0.00982 | -0.091 | 60.756
1.5 | 0.658 | 0.01001 | -0.092 | 65.711
2 | 0.719 | 0.0102 | -0.093 | 70.469
2.5 | 0.78 | 0.01048 | -0.093 | 74.387
3 | 0.841 | 0.01086 | -0.094 | 77.406
3.5 | 0.901 | 0.01043 | -0.095 | 86.388
4 | 0.962 | 0.01109 | -0.095 | 86.689
4.5 | 1.022 | 0.01156 | -0.096 | 88.389
5 | 1.082 | 0.01485 | -0.097 | 72.849
5.5 | 1.129 | 0.01541 | -0.096 | 73.257
6 | 1.185 | 0.01642 | -0.097 | 72.162
6.5 | 1.239 | 0.01753 | -0.097 | 70.705
7 | 1.29 | 0.01886 | -0.097 | 68.414
7.5 | 1.34 | 0.01955 | -0.097 | 68.551
8 | 1.389 | 0.02067 | -0.098 | 67.199
8.5 | 1.435 | 0.02231 | -0.098 | 64.331
9 | 1.48 | 0.02358 | -0.098 | 62.739
9.5 | 1.522 | 0.02503 | -0.098 | 60.789
10 | 1.554 | 0.02678 | -0.099 | 58.022
10.5 | 1.58 | 0.02941 | -0.099 | 53.712
11 | 1.599 | 0.03193 | -0.099 | 50.073
11.5 | 1.61 | 0.03607 | -0.098 | 44.628
12 | 1.618 | 0.03905 | -0.098 | 41.436
12.5 | 1.62 | 0.04158 | -0.098 | 38.952
13 | 1.613 | 0.04537 | -0.098 | 35.542
13.5 | 1.597 | 0.05035 | -0.097 | 31.716
14 | 1.578 | 0.05469 | -0.097 | 28.854
14.5 | 1.544 | 0.06266 | -0.095 | 24.635
15 | 1.5 | 0.07253 | -0.093 | 20.683
15.5 | 1.445 | 0.08633 | -0.09 | 16.742
16 | 1.385 | 0.10334 | -0.085 | 13.404
16.5 | 1.338 | 0.11547 | -0.082 | 11.592
17 | 1.286 | 0.13125 | -0.078 | 9.799
17.5 | 1.194 | 0.15449 | -0.033 | 7.73

## 20. Re 250k Mach 0.10 (2)
BIGFOIL.COM POLAR EXPORT
hq3015
HQ 3.0/15 |  |  |  | Cl Max: | 1.3928 | at alpha= | 16 | deg
XFOIL ncrit=9 |  |  |  | L/D Max: | 81.9597 | at alpha= | 6 | deg
Re: | 250000 |  |  | Cd Min: | 0.17137 | at alpha= | -16 | deg
Mach: | 0.1 |  |  | Cl=0 at alpha= | -3.6217 | deg
|  |  |  | @ Cl=0.1, Cd= | 0.01186
|  |  |  | @ Cl=0.4, Cd= | 0.01231
|  |  |  | @ Cl=0.6, Cd= | 0.012027
alpha (deg) | Cl | Cd | Cm | Cl/Cd
-16 | -0.3896 | 0.17137 | -0.0308 | -2.2734
-15.5 | -0.3898 | 0.1639 | -0.0362 | -2.3783
-15 | -0.389 | 0.15502 | -0.0402 | -2.5094
-14.5 | -0.3645 | 0.14981 | -0.0396 | -2.4331
-14 | -0.3528 | 0.14373 | -0.0412 | -2.4546
-13.5 | -0.3683 | 0.13383 | -0.0483 | -2.752
-13 | -0.3591 | 0.12642 | -0.0486 | -2.8405
-12.5 | -0.5996 | 0.06157 | -0.0836 | -9.7385
-12 | -0.6556 | 0.05176 | -0.0865 | -12.6662
-11.5 | -0.7101 | 0.04801 | -0.0792 | -14.7907
-11 | -0.7373 | 0.04015 | -0.0838 | -18.3636
-10.5 | -0.6913 | 0.03604 | -0.0884 | -19.1815
-10 | -0.6502 | 0.03074 | -0.0918 | -21.1516
-9.5 | -0.5869 | 0.02769 | -0.0965 | -21.1954
-9 | -0.5333 | 0.02523 | -0.0982 | -21.1375
-8.5 | -0.4743 | 0.02301 | -0.1003 | -20.6128
-8 | -0.4179 | 0.02177 | -0.1011 | -19.1961
-7.5 | -0.3683 | 0.02035 | -0.1007 | -18.0983
-7 | -0.3181 | 0.01879 | -0.1 | -16.9292
-6.5 | -0.2648 | 0.01774 | -0.0995 | -14.9267
-6 | -0.22 | 0.01646 | -0.0977 | -13.3657
-5.5 | -0.1741 | 0.01549 | -0.096 | -11.2395
-5 | -0.1259 | 0.0146 | -0.0949 | -8.6233
-4.5 | -0.0785 | 0.01347 | -0.0937 | -5.8278
-4 | -0.0373 | 0.01204 | -0.0921 | -3.098
-3.5 | 0.012 | 0.01168 | -0.0906 | 1.0274
-3 | 0.0669 | 0.01176 | -0.0897 | 5.6888
-2.5 | 0.12 | 0.01192 | -0.0887 | 10.0671
-2 | 0.1753 | 0.01207 | -0.0879 | 14.5236
-1.5 | 0.2299 | 0.01225 | -0.0868 | 18.7673
-1 | 0.2834 | 0.01236 | -0.0859 | 22.9288
-0.5 | 0.3394 | 0.01237 | -0.0855 | 27.4373
0 | 0.396 | 0.01232 | -0.085 | 32.1429
0.5 | 0.4504 | 0.01218 | -0.0843 | 36.9787
1 | 0.505 | 0.0121 | -0.0838 | 41.7355
1.5 | 0.5594 | 0.01208 | -0.0833 | 46.3079
2 | 0.6132 | 0.01201 | -0.0826 | 51.0575
2.5 | 0.6667 | 0.01194 | -0.0819 | 55.8375
3 | 0.7196 | 0.01185 | -0.0809 | 60.7257
3.5 | 0.7703 | 0.01181 | -0.0796 | 65.2244
4 | 0.8189 | 0.01177 | -0.078 | 69.5752
4.5 | 0.8661 | 0.01174 | -0.076 | 73.7734
5 | 0.9097 | 0.01174 | -0.0733 | 77.4872
5.5 | 0.958 | 0.01186 | -0.0717 | 80.7757
6 | 1.0163 | 0.0124 | -0.0731 | 81.9597
6.5 | 1.0543 | 0.01322 | -0.0705 | 79.7504
7 | 1.087 | 0.01418 | -0.0668 | 76.6573
7.5 | 1.1139 | 0.0152 | -0.0622 | 73.2829
8 | 1.1389 | 0.01635 | -0.0574 | 69.6575
8.5 | 1.1646 | 0.01761 | -0.0531 | 66.1329
9 | 1.1895 | 0.01903 | -0.049 | 62.5066
9.5 | 1.216 | 0.02045 | -0.0455 | 59.4621
10 | 1.2408 | 0.02201 | -0.042 | 56.3744
10.5 | 1.2641 | 0.02378 | -0.0387 | 53.1581
11 | 1.2858 | 0.02576 | -0.0356 | 49.9146
11.5 | 1.3065 | 0.02794 | -0.0327 | 46.7609
12 | 1.3261 | 0.03031 | -0.03 | 43.7512
12.5 | 1.3433 | 0.03296 | -0.0275 | 40.7555
13 | 1.3577 | 0.03596 | -0.0253 | 37.7558
13.5 | 1.3692 | 0.03938 | -0.0234 | 34.7689
14 | 1.3784 | 0.04325 | -0.0218 | 31.8705
14.5 | 1.386 | 0.04755 | -0.0207 | 29.1483
15 | 1.3909 | 0.05237 | -0.0199 | 26.5591
15.5 | 1.3905 | 0.05805 | -0.0197 | 23.9535
16 | 1.3928 | 0.06379 | -0.0201 | 21.8341
16.5 | 1.3901 | 0.07037 | -0.0209 | 19.7542
17 | 1.3881 | 0.07726 | -0.0224 | 17.9666
17.5 | 1.3805 | 0.08509 | -0.0244 | 16.224
18 | 1.3747 | 0.09321 | -0.0273 | 14.7484
18.5 | 1.3632 | 0.10226 | -0.0308 | 13.3307
19 | 1.353 | 0.1116 | -0.035 | 12.1237
19.5 | 1.3394 | 0.12179 | -0.0402 | 10.9976
20 | 1.3248 | 0.13227 | -0.0458 | 10.0159

## 21. Re 250k Mach 0.25 (1)
BIGFOIL.COM POLAR EXPORT
hq3015
HQ 3.0/15 |  |  |  | Cl Max: | 1.597 | at alpha= | 11.5 | deg
JavaFoil+Calcfoil stall+Eppler ext transition |  |  |  | L/D Max: | 87.118 | at alpha= | 4 | deg
Re: | 250000 |  |  | Cd Min: | 0.00872 | at alpha= | -2.5 | deg
Mach: | 0.25 |  |  | Cl=0 at alpha= | -3.8413 | deg
|  |  |  | @ Cl=0.1, Cd= | 0.0087943
|  |  |  | @ Cl=0.4, Cd= | 0.0092225
|  |  |  | @ Cl=0.6, Cd= | 0.0099167
alpha (deg) | Cl | Cd | Cm | Cl/Cd
-18 | -0.348 | 0.21587 | -0.023 | -1.614
-17.5 | -0.401 | 0.1952 | -0.024 | -2.057
-17 | -0.45 | 0.18375 | -0.024 | -2.45
-16.5 | -0.493 | 0.17184 | -0.025 | -2.869
-16 | -0.525 | 0.16222 | -0.024 | -3.238
-15.5 | -0.554 | 0.16817 | -0.024 | -3.292
-15 | -0.578 | 0.1367 | -0.025 | -4.225
-14.5 | -0.597 | 0.12865 | -0.026 | -4.638
-14 | -0.611 | 0.1217 | -0.025 | -5.018
-13.5 | -0.62 | 0.11442 | -0.025 | -5.415
-13 | -0.623 | 0.10503 | -0.025 | -5.933
-12.5 | -0.621 | 0.10022 | -0.025 | -6.198
-12 | -0.614 | 0.09048 | -0.025 | -6.786
-11.5 | -0.602 | 0.08426 | -0.026 | -7.14
-11 | -0.584 | 0.07998 | -0.026 | -7.304
-10.5 | -0.562 | 0.07371 | -0.026 | -7.627
-10 | -0.536 | 0.06878 | -0.026 | -7.789
-9.5 | -0.505 | 0.06452 | -0.027 | -7.832
-9 | -0.484 | 0.05362 | -0.051 | -9.036
-8.5 | -0.505 | 0.02136 | -0.073 | -23.658
-8 | -0.466 | 0.01824 | -0.076 | -25.549
-7.5 | -0.419 | 0.01653 | -0.077 | -25.374
-7 | -0.369 | 0.01527 | -0.079 | -24.146
-6.5 | -0.315 | 0.01421 | -0.08 | -22.192
-6 | -0.261 | 0.01297 | -0.082 | -20.133
-5.5 | -0.204 | 0.01324 | -0.083 | -15.43
-5 | -0.144 | 0.01286 | -0.084 | -11.192
-4.5 | -0.082 | 0.01254 | -0.085 | -6.566
-4 | -0.02 | 0.01142 | -0.086 | -1.735
-3.5 | 0.043 | 0.00893 | -0.087 | 4.81
-3 | 0.106 | 0.00878 | -0.088 | 12.067
-2.5 | 0.169 | 0.00872 | -0.089 | 19.384
-2 | 0.232 | 0.00877 | -0.089 | 26.478
-1.5 | 0.296 | 0.00878 | -0.09 | 33.709
-1 | 0.359 | 0.00878 | -0.091 | 40.822
-0.5 | 0.422 | 0.00946 | -0.092 | 44.581
0 | 0.487 | 0.0096 | -0.092 | 50.709
0.5 | 0.55 | 0.00975 | -0.093 | 56.394
1 | 0.613 | 0.00996 | -0.094 | 61.496
1.5 | 0.676 | 0.00894 | -0.094 | 75.606
2 | 0.739 | 0.01043 | -0.095 | 70.792
2.5 | 0.801 | 0.01074 | -0.096 | 74.618
3 | 0.864 | 0.01112 | -0.097 | 77.637
3.5 | 0.926 | 0.01064 | -0.097 | 86.978
4 | 0.988 | 0.01134 | -0.098 | 87.118
4.5 | 1.039 | 0.01473 | -0.098 | 70.54
5 | 1.098 | 0.01534 | -0.098 | 71.587
5.5 | 1.156 | 0.01604 | -0.099 | 72.069
6 | 1.214 | 0.01683 | -0.099 | 72.097
6.5 | 1.265 | 0.01882 | -0.099 | 67.189
7 | 1.318 | 0.01984 | -0.099 | 66.409
7.5 | 1.369 | 0.02066 | -0.1 | 66.25
8 | 1.416 | 0.022 | -0.1 | 64.383
8.5 | 1.462 | 0.02343 | -0.1 | 62.405
9 | 1.506 | 0.0253 | -0.1 | 59.531
9.5 | 1.546 | 0.02713 | -0.101 | 56.976
10 | 1.572 | 0.0298 | -0.101 | 52.758
10.5 | 1.589 | 0.0326 | -0.101 | 48.753
11 | 1.595 | 0.03724 | -0.1 | 42.825
11.5 | 1.597 | 0.04043 | -0.1 | 39.489
12 | 1.588 | 0.04401 | -0.1 | 36.079
12.5 | 1.567 | 0.04848 | -0.099 | 32.324
13 | 1.535 | 0.05374 | -0.098 | 28.562
13.5 | 1.484 | 0.06237 | -0.097 | 23.8
14 | 1.414 | 0.07492 | -0.093 | 18.871
14.5 | 1.338 | 0.08858 | -0.089 | 15.107
15 | 1.18 | 0.12634 | -0.032 | 9.339
15.5 | 1.121 | 0.13757 | -0.032 | 8.145
16 | 1.054 | 0.14754 | -0.031 | 7.145
16.5 | 0.981 | 0.1613 | -0.031 | 6.083

## 22. Re 250k Mach 0.25 (2)
BIGFOIL.COM POLAR EXPORT
hq3015
HQ 3.0/15 |  |  |  | Cl Max: | 1.3634 | at alpha= | 14.5 | deg
XFOIL ncrit=9 |  |  |  | L/D Max: | 78.602 | at alpha= | 6 | deg
Re: | 250000 |  |  | Cd Min: | 0.15881 | at alpha= | -15 | deg
Mach: | 0.25 |  |  | Cl=0 at alpha= | -3.606 | deg
|  |  |  | @ Cl=0.1, Cd= | 0.012047
|  |  |  | @ Cl=0.4, Cd= | 0.012621
|  |  |  | @ Cl=0.6, Cd= | 0.012321
alpha (deg) | Cl | Cd | Cm | Cl/Cd
-15 | -0.3757 | 0.15881 | -0.0398 | -2.3657
-14.5 | -0.3538 | 0.15315 | -0.0399 | -2.3102
-14 | -0.3425 | 0.14678 | -0.042 | -2.3334
-13.5 | -0.3568 | 0.13762 | -0.049 | -2.5926
-13 | -0.3398 | 0.13111 | -0.048 | -2.5917
-12.5 | -0.3277 | 0.12549 | -0.0485 | -2.6114
-11.5 | -0.4527 | 0.07858 | -0.069 | -5.761
-11 | -0.5175 | 0.06478 | -0.0744 | -7.9886
-10.5 | -0.5751 | 0.05216 | -0.0843 | -11.0257
-10 | -0.5965 | 0.03958 | -0.0985 | -15.0707
-9.5 | -0.5764 | 0.03157 | -0.1035 | -18.2578
-9 | -0.5288 | 0.02836 | -0.1053 | -18.646
-8.5 | -0.478 | 0.02548 | -0.1062 | -18.7598
-8 | -0.4238 | 0.02329 | -0.1069 | -18.1967
-7.5 | -0.3745 | 0.0214 | -0.1059 | -17.5
-7 | -0.3254 | 0.02049 | -0.1043 | -15.8809
-6.5 | -0.2766 | 0.01866 | -0.1029 | -14.8232
-6 | -0.2257 | 0.01727 | -0.1014 | -13.0689
-5.5 | -0.1763 | 0.0163 | -0.0998 | -10.816
-5 | -0.1298 | 0.01532 | -0.0979 | -8.4726
-4.5 | -0.0817 | 0.01427 | -0.0964 | -5.7253
-4 | -0.0342 | 0.01289 | -0.0953 | -2.6532
-3.5 | 0.0092 | 0.01189 | -0.0931 | 0.77376
-3 | 0.0643 | 0.01198 | -0.0918 | 5.3673
-2.5 | 0.1225 | 0.01209 | -0.091 | 10.1323
-2 | 0.1771 | 0.01228 | -0.0898 | 14.4218
-1.5 | 0.2329 | 0.01252 | -0.0886 | 18.6022
-1 | 0.2916 | 0.01258 | -0.088 | 23.1797
-0.5 | 0.3466 | 0.01264 | -0.0872 | 27.4209
0 | 0.4026 | 0.01262 | -0.0863 | 31.9017
0.5 | 0.4593 | 0.01249 | -0.0855 | 36.7734
1 | 0.5165 | 0.01241 | -0.0851 | 41.6197
1.5 | 0.5732 | 0.01235 | -0.0845 | 46.413
2 | 0.6293 | 0.01229 | -0.0839 | 51.2042
2.5 | 0.684 | 0.01223 | -0.0829 | 55.928
3 | 0.7378 | 0.01215 | -0.0817 | 60.7243
3.5 | 0.7909 | 0.0121 | -0.0804 | 65.3636
4 | 0.8395 | 0.01208 | -0.0782 | 69.495
4.5 | 0.8865 | 0.0121 | -0.0757 | 73.2645
5 | 0.9294 | 0.01217 | -0.0724 | 76.3681
5.5 | 0.972 | 0.01239 | -0.0692 | 78.4504
6 | 1.0289 | 0.01309 | -0.0699 | 78.602
6.5 | 1.0634 | 0.01406 | -0.0663 | 75.633
7 | 1.0897 | 0.01512 | -0.0611 | 72.0701
7.5 | 1.1146 | 0.01636 | -0.0559 | 68.1296
8 | 1.1412 | 0.0177 | -0.0514 | 64.4746
8.5 | 1.1681 | 0.01916 | -0.0473 | 60.9656
9 | 1.1937 | 0.02079 | -0.0433 | 57.417
9.5 | 1.2192 | 0.02254 | -0.0396 | 54.0905
10 | 1.2443 | 0.02439 | -0.0362 | 51.0168
10.5 | 1.2674 | 0.02649 | -0.033 | 47.8445
11 | 1.2886 | 0.02886 | -0.0299 | 44.65
11.5 | 1.308 | 0.03148 | -0.027 | 41.5502
12 | 1.3252 | 0.03442 | -0.0244 | 38.5009
12.5 | 1.3394 | 0.03775 | -0.022 | 35.4808
13 | 1.3502 | 0.04156 | -0.02 | 32.488
13.5 | 1.3578 | 0.04595 | -0.0185 | 29.5495
14 | 1.3621 | 0.05096 | -0.0175 | 26.7288
14.5 | 1.3634 | 0.05661 | -0.0171 | 24.0841
15 | 1.3632 | 0.06278 | -0.0173 | 21.7139
15.5 | 1.3623 | 0.06945 | -0.0181 | 19.6156
16 | 1.3555 | 0.07705 | -0.0197 | 17.5925
16.5 | 1.3512 | 0.08488 | -0.0218 | 15.9189
17 | 1.3416 | 0.09353 | -0.0247 | 14.3441
17.5 | 1.3308 | 0.10303 | -0.0286 | 12.9166
18 | 1.3183 | 0.11293 | -0.0332 | 11.6736
18.5 | 1.3032 | 0.12355 | -0.0385 | 10.548
19 | 1.2875 | 0.13468 | -0.0448 | 9.5597
19.5 | 1.272 | 0.14585 | -0.0515 | 8.7213

## 23. Re 250k Mach 0.50 (1)
BIGFOIL.COM POLAR EXPORT
hq3015
HQ 3.0/15 |  |  |  | Cl Max: | 1.556 | at alpha= | 9 | deg
JavaFoil+Calcfoil stall+Eppler ext transition |  |  |  | L/D Max: | 73.838 | at alpha= | 3.5 | deg
Re: | 250000 |  |  | Cd Min: | 0.00901 | at alpha= | -0.5 | deg
Mach: | 0.5 |  |  | Cl=0 at alpha= | -3.8429 | deg
|  |  |  | @ Cl=0.1, Cd= | 0.010254
|  |  |  | @ Cl=0.4, Cd= | 0.00934
|  |  |  | @ Cl=0.6, Cd= | 0.010603
alpha (deg) | Cl | Cd | Cm | Cl/Cd
-20 | -0.894 | 0.26995 | -0.038 | -3.311
-19.5 | -0.867 | 0.26479 | -0.039 | -3.275
-19 | -0.84 | 0.25299 | -0.039 | -3.322
-18.5 | -0.814 | 0.24787 | -0.04 | -3.283
-18 | -0.787 | 0.24331 | -0.041 | -3.234
-17.5 | -0.758 | 0.22768 | -0.039 | -3.328
-17 | -0.731 | 0.22863 | -0.039 | -3.195
-16.5 | -0.703 | 0.22482 | -0.039 | -3.129
-16 | -0.676 | 0.2153 | -0.04 | -3.142
-15.5 | -0.649 | 0.20999 | -0.04 | -3.092
-15 | -0.621 | 0.19189 | -0.039 | -3.237
-14.5 | -0.593 | 0.18047 | -0.039 | -3.287
-14 | -0.566 | 0.18264 | -0.039 | -3.098
-13.5 | -0.539 | 0.1767 | -0.039 | -3.048
-13 | -0.511 | 0.17718 | -0.04 | -2.884
-12.5 | -0.483 | 0.16163 | -0.038 | -2.988
-12 | -0.455 | 0.15071 | -0.039 | -3.022
-11.5 | -0.428 | 0.1464 | -0.039 | -2.922
-11 | -0.4 | 0.14174 | -0.037 | -2.819
-10.5 | -0.372 | 0.14428 | -0.037 | -2.578
-10 | -0.344 | 0.13681 | -0.035 | -2.514
-9.5 | -0.316 | 0.11487 | -0.033 | -2.751
-9 | -0.288 | 0.07364 | -0.034 | -3.915
-8.5 | -0.262 | 0.06471 | -0.043 | -4.045
-8 | -0.374 | 0.05987 | -0.031 | -6.245
-7.5 | -0.36 | 0.05341 | -0.031 | -6.734
-7 | -0.38 | 0.02077 | -0.085 | -18.275
-6.5 | -0.335 | 0.0178 | -0.087 | -18.794
-6 | -0.279 | 0.01612 | -0.089 | -17.333
-5.5 | -0.219 | 0.01469 | -0.09 | -14.909
-5 | -0.155 | 0.01381 | -0.092 | -11.251
-4.5 | -0.089 | 0.01419 | -0.093 | -6.294
-4 | -0.022 | 0.01329 | -0.096 | -1.651
-3.5 | 0.048 | 0.01275 | -0.097 | 3.75
-3 | 0.118 | 0.00939 | -0.098 | 12.596
-2.5 | 0.189 | 0.00936 | -0.099 | 20.168
-2 | 0.26 | 0.00929 | -0.1 | 27.944
-1.5 | 0.331 | 0.00933 | -0.101 | 35.453
-1 | 0.4 | 0.00934 | -0.101 | 42.869
-0.5 | 0.471 | 0.00901 | -0.102 | 52.252
0 | 0.544 | 0.01034 | -0.103 | 52.572
0.5 | 0.61 | 0.01065 | -0.103 | 57.31
1 | 0.679 | 0.0109 | -0.104 | 62.296
1.5 | 0.747 | 0.01118 | -0.104 | 66.771
2 | 0.816 | 0.0116 | -0.105 | 70.329
2.5 | 0.884 | 0.01209 | -0.106 | 73.149
3 | 0.952 | 0.01299 | -0.107 | 73.299
3.5 | 1.018 | 0.01379 | -0.107 | 73.838
4 | 1.082 | 0.0165 | -0.108 | 65.556
4.5 | 1.144 | 0.01745 | -0.108 | 65.561
5 | 1.207 | 0.01843 | -0.108 | 65.463
5.5 | 1.267 | 0.02014 | -0.109 | 62.895
6 | 1.324 | 0.02198 | -0.109 | 60.219
6.5 | 1.379 | 0.02359 | -0.109 | 58.468
7 | 1.431 | 0.02574 | -0.109 | 55.6
7.5 | 1.478 | 0.02783 | -0.11 | 53.098
8 | 1.516 | 0.03016 | -0.11 | 50.278
8.5 | 1.545 | 0.03314 | -0.11 | 46.608
9 | 1.556 | 0.03933 | -0.109 | 39.564
9.5 | 1.539 | 0.04729 | -0.108 | 32.544
10 | 1.423 | 0.0571 | -0.106 | 24.915
10.5 | 0.802 | 0.10809 | -0.032 | 7.424
11 | 0.83 | 0.11102 | -0.032 | 7.475
11.5 | 0.86 | 0.14973 | -0.05 | 5.741
12 | 0.889 | 0.16384 | -0.056 | 5.426
12.5 | 0.917 | 0.17295 | -0.056 | 5.299
13 | 0.946 | 0.18132 | -0.06 | 5.215
13.5 | 0.973 | 0.19012 | -0.061 | 5.12
14 | 1.003 | 0.20796 | -0.065 | 4.823

## 24. Re 250k Mach 0.50 (2)
BIGFOIL.COM POLAR EXPORT
hq3015
HQ 3.0/15 |  |  |  | Cl Max: | 1.287 | at alpha= | 12 | deg
XFOIL ncrit=9 |  |  |  | L/D Max: | 66.8719 | at alpha= | 4.5 | deg
Re: | 250000 |  |  | Cd Min: | 0.24602 | at alpha= | -20 | deg
Mach: | 0.5 |  |  | Cl=0 at alpha= | -3.6246 | deg
|  |  |  | @ Cl=0.1, Cd= | 0.01309
|  |  |  | @ Cl=0.4, Cd= | 0.013983
|  |  |  | @ Cl=0.6, Cd= | 0.013735
alpha (deg) | Cl | Cd | Cm | Cl/Cd
-20 | -0.5399 | 0.24602 | -0.006 | -2.1945
-19.5 | -0.5185 | 0.23779 | -0.01 | -2.1805
-19 | -0.4947 | 0.23033 | -0.0129 | -2.1478
-18.5 | -0.4733 | 0.2232 | -0.0167 | -2.1205
-18 | -0.4543 | 0.21576 | -0.0213 | -2.1056
-17.5 | -0.4451 | 0.20971 | -0.0278 | -2.1225
-17 | -0.4157 | 0.20071 | -0.0285 | -2.0711
-16.5 | -0.3949 | 0.19393 | -0.0315 | -2.0363
-16 | -0.3862 | 0.18725 | -0.0374 | -2.0625
-15.5 | -0.3696 | 0.17907 | -0.0405 | -2.064
-15 | -0.3447 | 0.17198 | -0.0412 | -2.0043
-14.5 | -0.3282 | 0.16521 | -0.0436 | -1.9866
-14 | -0.3292 | 0.15841 | -0.0493 | -2.0782
-13.5 | -0.3214 | 0.15041 | -0.052 | -2.1368
-13 | -0.2927 | 0.14443 | -0.0501 | -2.0266
-12.5 | -0.2961 | 0.13771 | -0.0537 | -2.1502
-12 | -0.3078 | 0.13067 | -0.0565 | -2.3556
-11.5 | -0.3289 | 0.1267 | -0.0517 | -2.5959
-11 | -0.2922 | 0.11527 | -0.0565 | -2.5349
-10.5 | -0.2742 | 0.10377 | -0.0663 | -2.6424
-10 | -0.2616 | 0.09161 | -0.0771 | -2.8556
-9.5 | -0.2582 | 0.07777 | -0.0901 | -3.32
-9 | -0.2796 | 0.05876 | -0.1092 | -4.7583
-8.5 | -0.3049 | 0.04327 | -0.1288 | -7.0465
-8 | -0.3318 | 0.03422 | -0.1359 | -9.6961
-7.5 | -0.3344 | 0.03072 | -0.1316 | -10.8854
-7 | -0.3301 | 0.02674 | -0.1263 | -12.3448
-6.5 | -0.2968 | 0.02421 | -0.1221 | -12.2594
-6 | -0.2533 | 0.02171 | -0.1185 | -11.6674
-5.5 | -0.1987 | 0.01993 | -0.1156 | -9.9699
-5 | -0.1445 | 0.01818 | -0.1129 | -7.9483
-4.5 | -0.0949 | 0.01694 | -0.1095 | -5.6021
-4 | -0.0425 | 0.01592 | -0.1068 | -2.6696
-3.5 | 0.0141 | 0.01458 | -0.1052 | 0.96708
-3 | 0.058 | 0.01304 | -0.1022 | 4.4479
-2.5 | 0.1168 | 0.01311 | -0.0997 | 8.9092
-2 | 0.1821 | 0.01334 | -0.0982 | 13.6507
-1.5 | 0.2484 | 0.01355 | -0.0969 | 18.3321
-1 | 0.3083 | 0.01393 | -0.0946 | 22.1321
-0.5 | 0.3715 | 0.01404 | -0.0933 | 26.4601
0 | 0.4364 | 0.01391 | -0.0921 | 31.3731
0.5 | 0.5003 | 0.01385 | -0.0908 | 36.1227
1 | 0.5639 | 0.01378 | -0.0896 | 40.9216
1.5 | 0.6278 | 0.0137 | -0.0886 | 45.8248
2 | 0.6922 | 0.01361 | -0.0875 | 50.8597
2.5 | 0.7501 | 0.01359 | -0.0852 | 55.195
3 | 0.8086 | 0.01353 | -0.0827 | 59.7635
3.5 | 0.861 | 0.01358 | -0.0792 | 63.4021
4 | 0.9065 | 0.01378 | -0.0745 | 65.7837
4.5 | 0.9449 | 0.01413 | -0.0685 | 66.8719
5 | 0.9686 | 0.01468 | -0.0602 | 65.9809
5.5 | 0.9907 | 0.01555 | -0.0522 | 63.7106
6 | 1.0351 | 0.01692 | -0.0497 | 61.1761
6.5 | 1.0657 | 0.01872 | -0.0453 | 56.9284
7 | 1.0965 | 0.02068 | -0.0409 | 53.0222
7.5 | 1.1265 | 0.02284 | -0.0366 | 49.3214
8 | 1.1567 | 0.02516 | -0.0326 | 45.9738
8.5 | 1.1849 | 0.0277 | -0.0286 | 42.7762
9 | 1.2112 | 0.03051 | -0.0249 | 39.6985
9.5 | 1.2346 | 0.03367 | -0.0214 | 36.6677
10 | 1.2543 | 0.03729 | -0.0182 | 33.6364
10.5 | 1.2693 | 0.04148 | -0.0154 | 30.6003
11 | 1.28 | 0.04632 | -0.0131 | 27.6339
11.5 | 1.2855 | 0.05194 | -0.0116 | 24.7497
12 | 1.287 | 0.05831 | -0.0109 | 22.0717
12.5 | 1.278 | 0.06635 | -0.0117 | 19.2615
13 | 1.2616 | 0.07569 | -0.0138 | 16.668
13.5 | 1.2493 | 0.08502 | -0.0166 | 14.6942
14 | 1.2032 | 0.09958 | -0.024 | 12.0827
14.5 | 1.1625 | 0.1144 | -0.0324 | 10.1617
15 | 1.1095 | 0.13223 | -0.0437 | 8.3907
15.5 | 1.0206 | 0.15966 | -0.0625 | 6.3923
16 | 1.0094 | 0.17325 | -0.0708 | 5.8263
16.5 | 0.9992 | 0.18785 | -0.0798 | 5.3191
17 | 1.0211 | 0.19398 | -0.0829 | 5.2639

## 25. Re 500k Mach 0.00 (1)
BIGFOIL.COM POLAR EXPORT
hq3015
HQ 3.0/15 |  |  |  | Cl Max: | 1.637 | at alpha= | 12.5 | deg
JavaFoil+Calcfoil stall+Eppler ext transition |  |  |  | L/D Max: | 109.452 | at alpha= | 4.5 | deg
Re: | 500000 |  |  | Cd Min: | 0.00669 | at alpha= | -0.5 | deg
Mach: | 0 |  |  | Cl=0 at alpha= | -3.8443 | deg
|  |  |  | @ Cl=0.1, Cd= | 0.0068915
|  |  |  | @ Cl=0.4, Cd= | 0.0067202
|  |  |  | @ Cl=0.6, Cd= | 0.007736
alpha (deg) | Cl | Cd | Cm | Cl/Cd
-20 | -0.645 | 0.19519 | -0.024 | -3.302
-19.5 | -0.661 | 0.18513 | -0.024 | -3.573
-19 | -0.678 | 0.17557 | -0.025 | -3.859
-18.5 | -0.692 | 0.16722 | -0.024 | -4.141
-18 | -0.706 | 0.15859 | -0.024 | -4.453
-17.5 | -0.718 | 0.15075 | -0.025 | -4.765
-17 | -0.729 | 0.14243 | -0.025 | -5.116
-16.5 | -0.735 | 0.13676 | -0.022 | -5.375
-16 | -0.737 | 0.12765 | -0.026 | -5.775
-15.5 | -0.735 | 0.12157 | -0.023 | -6.048
-15 | -0.732 | 0.11536 | -0.023 | -6.344
-14.5 | -0.726 | 0.10864 | -0.023 | -6.679
-14 | -0.717 | 0.10207 | -0.024 | -7.021
-13.5 | -0.705 | 0.09527 | -0.024 | -7.397
-13 | -0.69 | 0.09 | -0.024 | -7.666
-12.5 | -0.679 | 0.08352 | -0.038 | -8.128
-12 | -0.651 | 0.08059 | -0.025 | -8.079
-11.5 | -0.638 | 0.07156 | -0.043 | -8.91
-11 | -0.62 | 0.06114 | -0.049 | -10.141
-10.5 | -0.595 | 0.05477 | -0.052 | -10.855
-10 | -0.623 | 0.02327 | -0.068 | -26.753
-9.5 | -0.593 | 0.0192 | -0.071 | -30.864
-9 | -0.555 | 0.01696 | -0.072 | -32.716
-8.5 | -0.511 | 0.01508 | -0.074 | -33.924
-8 | -0.465 | 0.01436 | -0.075 | -32.403
-7.5 | -0.416 | 0.01341 | -0.076 | -31.038
-7 | -0.369 | 0.01168 | -0.078 | -31.614
-6.5 | -0.315 | 0.01084 | -0.079 | -29.025
-6 | -0.258 | 0.01112 | -0.08 | -23.172
-5.5 | -0.199 | 0.01009 | -0.081 | -19.76
-5 | -0.14 | 0.00991 | -0.082 | -14.126
-4.5 | -0.08 | 0.01019 | -0.083 | -7.827
-4 | -0.019 | 0.00946 | -0.084 | -2.03
-3.5 | 0.042 | 0.00692 | -0.084 | 6.013
-3 | 0.103 | 0.00689 | -0.085 | 14.906
-2.5 | 0.164 | 0.00686 | -0.086 | 23.881
-2 | 0.225 | 0.00686 | -0.086 | 32.809
-1.5 | 0.287 | 0.0069 | -0.087 | 41.579
-1 | 0.347 | 0.00692 | -0.088 | 50.207
-0.5 | 0.408 | 0.00669 | -0.089 | 61.078
0 | 0.471 | 0.00744 | -0.089 | 63.349
0.5 | 0.532 | 0.00755 | -0.09 | 70.567
1 | 0.594 | 0.00772 | -0.091 | 76.92
1.5 | 0.654 | 0.00788 | -0.091 | 83.042
2 | 0.715 | 0.00806 | -0.092 | 88.778
2.5 | 0.776 | 0.00825 | -0.093 | 94.039
3 | 0.837 | 0.00857 | -0.093 | 97.612
3.5 | 0.897 | 0.00823 | -0.094 | 108.929
4 | 0.957 | 0.00886 | -0.095 | 108.002
4.5 | 1.017 | 0.00929 | -0.095 | 109.452
5 | 1.076 | 0.01229 | -0.096 | 87.558
5.5 | 1.135 | 0.01278 | -0.097 | 88.816
6 | 1.194 | 0.01355 | -0.097 | 88.092
6.5 | 1.251 | 0.0132 | -0.098 | 94.773
7 | 1.293 | 0.01564 | -0.097 | 82.656
7.5 | 1.345 | 0.01549 | -0.098 | 86.856
8 | 1.395 | 0.0164 | -0.098 | 85.081
8.5 | 1.44 | 0.01844 | -0.098 | 78.091
9 | 1.486 | 0.01946 | -0.099 | 76.35
9.5 | 1.529 | 0.02067 | -0.099 | 73.963
10 | 1.561 | 0.0221 | -0.099 | 70.634
10.5 | 1.587 | 0.02443 | -0.099 | 64.947
11 | 1.608 | 0.02652 | -0.099 | 60.65
11.5 | 1.621 | 0.03077 | -0.099 | 52.677
12 | 1.632 | 0.03284 | -0.099 | 49.697
12.5 | 1.637 | 0.03489 | -0.099 | 46.93
13 | 1.636 | 0.03772 | -0.099 | 43.368
13.5 | 1.626 | 0.04139 | -0.098 | 39.294
14 | 1.613 | 0.04456 | -0.098 | 36.187
14.5 | 1.589 | 0.04972 | -0.098 | 31.965
15 | 1.562 | 0.05511 | -0.097 | 28.337
15.5 | 1.527 | 0.06172 | -0.096 | 24.739
16 | 1.484 | 0.07028 | -0.094 | 21.12
16.5 | 1.44 | 0.07904 | -0.093 | 18.214
17 | 1.387 | 0.09182 | -0.09 | 15.101
17.5 | 1.337 | 0.10388 | -0.088 | 12.874

## 26. Re 500k Mach 0.00 (2)
BIGFOIL.COM POLAR EXPORT
hq3015
HQ 3.0/15 |  |  |  | Cl Max: | 1.4807 | at alpha= | 17 | deg
XFOIL ncrit=9 |  |  |  | L/D Max: | 97.0772 | at alpha= | 5 | deg
Re: | 500000 |  |  | Cd Min: | 0.18636 | at alpha= | -17.5 | deg
Mach: | 0 |  |  | Cl=0 at alpha= | -3.7084 | deg
|  |  |  | @ Cl=0.1, Cd= | 0.0080308
|  |  |  | @ Cl=0.4, Cd= | 0.0081954
|  |  |  | @ Cl=0.6, Cd= | 0.0083627
alpha (deg) | Cl | Cd | Cm | Cl/Cd
-17.5 | -0.4387 | 0.18636 | -0.0224 | -2.354
-17 | -0.4221 | 0.18122 | -0.0246 | -2.3292
-16.5 | -0.4092 | 0.17477 | -0.0274 | -2.3414
-16 | -0.6474 | 0.10142 | -0.0563 | -6.3834
-15.5 | -0.7589 | 0.07169 | -0.0744 | -10.5859
-15 | -0.802 | 0.05765 | -0.0832 | -13.9115
-14.5 | -0.8307 | 0.04803 | -0.0881 | -17.2954
-14 | -0.8465 | 0.04122 | -0.0901 | -20.5361
-13.5 | -0.8567 | 0.03598 | -0.0901 | -23.8105
-13 | -0.8654 | 0.03215 | -0.0876 | -26.9176
-12.5 | -0.8764 | 0.02856 | -0.0846 | -30.6863
-12 | -0.8267 | 0.02527 | -0.0906 | -32.7147
-11.5 | -0.7716 | 0.02279 | -0.0947 | -33.857
-11 | -0.7137 | 0.02057 | -0.0984 | -34.6962
-10.5 | -0.6585 | 0.01904 | -0.1004 | -34.5851
-10 | -0.6108 | 0.01801 | -0.1002 | -33.9145
-9.5 | -0.5677 | 0.01701 | -0.0989 | -33.3745
-9 | -0.524 | 0.01614 | -0.0974 | -32.4659
-8.5 | -0.4747 | 0.0158 | -0.0965 | -30.0443
-8 | -0.4298 | 0.01489 | -0.0952 | -28.865
-7.5 | -0.3812 | 0.0143 | -0.0941 | -26.6573
-7 | -0.3336 | 0.01355 | -0.0931 | -24.6199
-6.5 | -0.2843 | 0.01287 | -0.0922 | -22.0901
-6 | -0.2338 | 0.01224 | -0.0915 | -19.1013
-5.5 | -0.1837 | 0.01154 | -0.0907 | -15.9185
-5 | -0.1317 | 0.01098 | -0.0901 | -11.9945
-4.5 | -0.0795 | 0.01037 | -0.0897 | -7.6663
-4 | -0.0291 | 0.00953 | -0.0892 | -3.0535
-3.5 | 0.0208 | 0.00856 | -0.0887 | 2.4299
-3 | 0.073 | 0.00806 | -0.0882 | 9.0571
-2.5 | 0.1284 | 0.008 | -0.0879 | 16.05
-2 | 0.1851 | 0.00804 | -0.0879 | 23.0224
-1.5 | 0.2412 | 0.00806 | -0.0877 | 29.9256
-1 | 0.2969 | 0.00814 | -0.0874 | 36.4742
-0.5 | 0.3528 | 0.00817 | -0.0872 | 43.1824
0 | 0.4086 | 0.0082 | -0.087 | 49.8293
0.5 | 0.4644 | 0.00826 | -0.0868 | 56.2228
1 | 0.5194 | 0.00829 | -0.0865 | 62.6538
1.5 | 0.5746 | 0.00833 | -0.0863 | 68.9796
2 | 0.629 | 0.0084 | -0.086 | 74.881
2.5 | 0.6826 | 0.00848 | -0.0854 | 80.4953
3 | 0.7356 | 0.00857 | -0.0848 | 85.8343
3.5 | 0.7873 | 0.0087 | -0.084 | 90.4943
4 | 0.8376 | 0.0089 | -0.083 | 94.1124
4.5 | 0.8854 | 0.00918 | -0.0814 | 96.4488
5 | 0.93 | 0.00958 | -0.0794 | 97.0772
5.5 | 0.9715 | 0.01006 | -0.0768 | 96.5706
6 | 1.01 | 0.01062 | -0.0738 | 95.1036
7 | 1.0908 | 0.01184 | -0.069 | 92.1284
7.5 | 1.1225 | 0.01266 | -0.0652 | 88.6651
8 | 1.1529 | 0.01357 | -0.0612 | 84.9595
8.5 | 1.1858 | 0.01443 | -0.0579 | 82.176
9 | 1.2149 | 0.01549 | -0.0542 | 78.4312
9.5 | 1.2451 | 0.01659 | -0.051 | 75.0512
10 | 1.2736 | 0.01784 | -0.0477 | 71.3901
10.5 | 1.3007 | 0.01925 | -0.0446 | 67.5688
11 | 1.3263 | 0.02084 | -0.0416 | 63.642
11.5 | 1.3511 | 0.02256 | -0.0387 | 59.8892
12 | 1.3743 | 0.02449 | -0.0361 | 56.1168
12.5 | 1.3956 | 0.02664 | -0.0335 | 52.3874
13 | 1.4145 | 0.02908 | -0.031 | 48.6417
13.5 | 1.431 | 0.03182 | -0.0287 | 44.9717
14 | 1.4447 | 0.03494 | -0.0267 | 41.348
14.5 | 1.4558 | 0.03847 | -0.0249 | 37.8425
15 | 1.4632 | 0.04257 | -0.0234 | 34.3716
15.5 | 1.471 | 0.04687 | -0.0224 | 31.3847
16 | 1.4771 | 0.05157 | -0.0218 | 28.6426
16.5 | 1.4776 | 0.05719 | -0.0218 | 25.8367
17 | 1.4807 | 0.06279 | -0.0222 | 23.5818
17.5 | 1.4741 | 0.06994 | -0.0234 | 21.0766
18 | 1.4716 | 0.07688 | -0.0249 | 19.1415
18.5 | 1.4594 | 0.08554 | -0.0275 | 17.061
19 | 1.4441 | 0.09506 | -0.0309 | 15.1915
19.5 | 1.4218 | 0.10614 | -0.0355 | 13.3955
20 | 1.3938 | 0.11859 | -0.0413 | 11.7531

## 27. Re 500k Mach 0.10 (1)
BIGFOIL.COM POLAR EXPORT
hq3015
HQ 3.0/15 |  |  |  | Cl Max: | 1.632 | at alpha= | 12.5 | deg
JavaFoil+Calcfoil stall+Eppler ext transition |  |  |  | L/D Max: | 109.116 | at alpha= | 4.5 | deg
Re: | 500000 |  |  | Cd Min: | 0.00666 | at alpha= | -0.5 | deg
Mach: | 0.1 |  |  | Cl=0 at alpha= | -3.8443 | deg
|  |  |  | @ Cl=0.1, Cd= | 0.0069054
|  |  |  | @ Cl=0.4, Cd= | 0.0067043
|  |  |  | @ Cl=0.6, Cd= | 0.0077684
alpha (deg) | Cl | Cd | Cm | Cl/Cd
-20 | -0.597 | 0.20043 | -0.024 | -2.98
-19.5 | -0.617 | 0.18776 | -0.024 | -3.287
-19 | -0.637 | 0.18157 | -0.025 | -3.506
-18.5 | -0.655 | 0.17254 | -0.025 | -3.795
-18 | -0.672 | 0.1626 | -0.025 | -4.132
-17.5 | -0.687 | 0.15287 | -0.023 | -4.493
-17 | -0.701 | 0.14439 | -0.026 | -4.857
-16.5 | -0.712 | 0.1374 | -0.027 | -5.181
-16 | -0.716 | 0.12958 | -0.027 | -5.527
-15.5 | -0.717 | 0.12357 | -0.023 | -5.802
-15 | -0.716 | 0.1172 | -0.023 | -6.11
-14.5 | -0.712 | 0.11005 | -0.024 | -6.474
-14 | -0.706 | 0.10367 | -0.024 | -6.808
-13.5 | -0.696 | 0.09598 | -0.024 | -7.252
-13 | -0.688 | 0.09049 | -0.036 | -7.601
-12.5 | -0.672 | 0.08475 | -0.037 | -7.934
-12 | -0.647 | 0.08115 | -0.025 | -7.978
-11.5 | -0.635 | 0.07207 | -0.043 | -8.808
-11 | -0.613 | 0.06485 | -0.047 | -9.456
-10.5 | -0.586 | 0.06003 | -0.048 | -9.764
-10 | -0.618 | 0.0251 | -0.068 | -24.609
-9.5 | -0.592 | 0.01974 | -0.071 | -29.98
-9 | -0.555 | 0.01736 | -0.073 | -31.951
-8.5 | -0.512 | 0.01529 | -0.074 | -33.515
-8 | -0.466 | 0.01405 | -0.075 | -33.198
-7.5 | -0.417 | 0.01358 | -0.076 | -30.726
-7 | -0.368 | 0.01198 | -0.078 | -30.702
-6.5 | -0.316 | 0.0109 | -0.08 | -28.975
-6 | -0.259 | 0.01115 | -0.081 | -23.222
-5.5 | -0.2 | 0.01017 | -0.082 | -19.703
-5 | -0.141 | 0.00987 | -0.082 | -14.249
-4.5 | -0.08 | 0.01036 | -0.083 | -7.741
-4 | -0.019 | 0.00941 | -0.084 | -2.051
-3.5 | 0.042 | 0.00701 | -0.085 | 5.966
-3 | 0.103 | 0.0069 | -0.085 | 14.959
-2.5 | 0.165 | 0.00688 | -0.086 | 23.932
-2 | 0.226 | 0.00682 | -0.087 | 33.169
-1.5 | 0.288 | 0.0069 | -0.088 | 41.782
-1 | 0.349 | 0.00693 | -0.088 | 50.389
-0.5 | 0.41 | 0.00666 | -0.089 | 61.616
0 | 0.474 | 0.00747 | -0.09 | 63.389
0.5 | 0.535 | 0.00755 | -0.09 | 70.849
1 | 0.596 | 0.00776 | -0.091 | 76.866
1.5 | 0.658 | 0.00789 | -0.092 | 83.319
2 | 0.719 | 0.00809 | -0.093 | 88.831
2.5 | 0.78 | 0.00825 | -0.093 | 94.486
3 | 0.841 | 0.00862 | -0.094 | 97.5
3.5 | 0.901 | 0.00831 | -0.095 | 108.502
4 | 0.962 | 0.00897 | -0.095 | 107.231
4.5 | 1.022 | 0.00936 | -0.096 | 109.116
5 | 1.082 | 0.01238 | -0.097 | 87.392
5.5 | 1.141 | 0.0129 | -0.097 | 88.476
6 | 1.2 | 0.01372 | -0.098 | 87.43
6.5 | 1.257 | 0.01333 | -0.098 | 94.328
7 | 1.298 | 0.01577 | -0.098 | 82.335
7.5 | 1.351 | 0.01637 | -0.098 | 82.501
8 | 1.4 | 0.0166 | -0.099 | 84.349
8.5 | 1.445 | 0.01867 | -0.099 | 77.383
9 | 1.491 | 0.01973 | -0.099 | 75.576
9.5 | 1.533 | 0.02091 | -0.099 | 73.318
10 | 1.565 | 0.02247 | -0.099 | 69.625
10.5 | 1.59 | 0.02485 | -0.099 | 63.961
11 | 1.61 | 0.02702 | -0.099 | 59.576
11.5 | 1.62 | 0.03108 | -0.099 | 52.132
12 | 1.63 | 0.03352 | -0.099 | 48.612
12.5 | 1.632 | 0.03572 | -0.099 | 45.692
13 | 1.628 | 0.03871 | -0.099 | 42.046
13.5 | 1.614 | 0.04262 | -0.099 | 37.869
14 | 1.596 | 0.04604 | -0.098 | 34.664
14.5 | 1.568 | 0.05166 | -0.098 | 30.351
15 | 1.534 | 0.05764 | -0.097 | 26.615
15.5 | 1.493 | 0.06528 | -0.095 | 22.863
16 | 1.442 | 0.07563 | -0.093 | 19.062
16.5 | 1.39 | 0.08592 | -0.091 | 16.181
17 | 1.334 | 0.09946 | -0.088 | 13.411
17.5 | 1.277 | 0.11398 | -0.085 | 11.201

## 28. Re 500k Mach 0.10 (2)
BIGFOIL.COM POLAR EXPORT
hq3015
HQ 3.0/15 |  |  |  | Cl Max: | 1.4717 | at alpha= | 17 | deg
XFOIL ncrit=9 |  |  |  | L/D Max: | 96.7979 | at alpha= | 5 | deg
Re: | 500000 |  |  | Cd Min: | 0.192 | at alpha= | -18 | deg
Mach: | 0.1 |  |  | Cl=0 at alpha= | -3.7105 | deg
|  |  |  | @ Cl=0.1, Cd= | 0.0080664
|  |  |  | @ Cl=0.4, Cd= | 0.0082162
|  |  |  | @ Cl=0.6, Cd= | 0.0083926
alpha (deg) | Cl | Cd | Cm | Cl/Cd
-18 | -0.4588 | 0.192 | -0.0215 | -2.3896
-17.5 | -0.438 | 0.18704 | -0.0225 | -2.3417
-17 | -0.4213 | 0.18183 | -0.0246 | -2.317
-16.5 | -0.4082 | 0.17537 | -0.0275 | -2.3277
-15.5 | -0.6744 | 0.08905 | -0.0637 | -7.5733
-15 | -0.7466 | 0.0676 | -0.0773 | -11.0444
-14.5 | -0.7899 | 0.05432 | -0.0855 | -14.5416
-14 | -0.8154 | 0.04554 | -0.0895 | -17.9051
-13.5 | -0.8324 | 0.03902 | -0.0908 | -21.3326
-13 | -0.8445 | 0.03426 | -0.0895 | -24.6497
-12 | -0.8244 | 0.02648 | -0.0912 | -31.1329
-11.5 | -0.7713 | 0.02364 | -0.0959 | -32.6269
-11 | -0.7143 | 0.02106 | -0.0999 | -33.9174
-10.5 | -0.657 | 0.01963 | -0.1021 | -33.4692
-10 | -0.6125 | 0.01827 | -0.1016 | -33.5249
-9.5 | -0.5701 | 0.01719 | -0.1001 | -33.1646
-9 | -0.5263 | 0.0163 | -0.0985 | -32.2883
-8.5 | -0.4777 | 0.01587 | -0.0974 | -30.1008
-8 | -0.4321 | 0.01502 | -0.0961 | -28.7683
-7.5 | -0.3819 | 0.01457 | -0.0951 | -26.2114
-7 | -0.3354 | 0.01364 | -0.0939 | -24.5894
-6.5 | -0.2854 | 0.01302 | -0.093 | -21.9201
-5.5 | -0.1848 | 0.01161 | -0.0912 | -15.9173
-5 | -0.1326 | 0.01104 | -0.0907 | -12.0109
-4.5 | -0.0799 | 0.01044 | -0.0902 | -7.6533
-4 | -0.0293 | 0.0096 | -0.0897 | -3.0521
-3.5 | 0.0213 | 0.00869 | -0.0892 | 2.4511
-3 | 0.0734 | 0.0081 | -0.0886 | 9.0617
-2.5 | 0.1289 | 0.00803 | -0.0883 | 16.0523
-2 | 0.1858 | 0.00806 | -0.0883 | 23.0521
-1.5 | 0.2424 | 0.00808 | -0.0881 | 30
-1 | 0.2984 | 0.00817 | -0.0878 | 36.5239
-0.5 | 0.3546 | 0.0082 | -0.0876 | 43.2439
0 | 0.4106 | 0.00822 | -0.0874 | 49.9513
0.5 | 0.4667 | 0.00828 | -0.0872 | 56.3647
1 | 0.5223 | 0.00832 | -0.0869 | 62.7764
1.5 | 0.5777 | 0.00836 | -0.0867 | 69.1029
2 | 0.6324 | 0.00844 | -0.0863 | 74.9289
2.5 | 0.6861 | 0.00852 | -0.0857 | 80.5282
3 | 0.7394 | 0.0086 | -0.0851 | 85.9767
3.5 | 0.7912 | 0.00875 | -0.0842 | 90.4229
4 | 0.8416 | 0.00895 | -0.0831 | 94.0335
4.5 | 0.8891 | 0.00925 | -0.0814 | 96.1189
5 | 0.9341 | 0.00965 | -0.0793 | 96.7979
5.5 | 0.9747 | 0.01017 | -0.0765 | 95.8407
6 | 1.0128 | 0.01075 | -0.0733 | 94.214
6.5 | 1.0459 | 0.01132 | -0.0692 | 92.394
7 | 1.0911 | 0.01199 | -0.0679 | 91.0008
7.5 | 1.1232 | 0.01282 | -0.064 | 87.6131
8 | 1.1548 | 0.01371 | -0.0603 | 84.2305
8.5 | 1.1867 | 0.01465 | -0.0567 | 81.0034
9 | 1.2162 | 0.01574 | -0.0531 | 77.2681
9.5 | 1.2464 | 0.01688 | -0.0498 | 73.8389
10 | 1.2744 | 0.01821 | -0.0465 | 69.9835
10.5 | 1.3014 | 0.01968 | -0.0434 | 66.128
11 | 1.3264 | 0.02136 | -0.0403 | 62.0974
11.5 | 1.3509 | 0.02318 | -0.0374 | 58.2787
12 | 1.3737 | 0.02521 | -0.0347 | 54.4903
12.5 | 1.3944 | 0.02749 | -0.0321 | 50.7239
13 | 1.4128 | 0.03005 | -0.0297 | 47.015
13.5 | 1.4286 | 0.03295 | -0.0275 | 43.3566
14 | 1.4418 | 0.03623 | -0.0254 | 39.7957
14.5 | 1.4525 | 0.03994 | -0.0238 | 36.3671
15 | 1.4602 | 0.04415 | -0.0224 | 33.0736
15.5 | 1.4646 | 0.04895 | -0.0215 | 29.9203
16 | 1.4712 | 0.05377 | -0.0211 | 27.361
16.5 | 1.4683 | 0.05998 | -0.0213 | 24.4798
17 | 1.4717 | 0.06574 | -0.022 | 22.3867
17.5 | 1.4644 | 0.07322 | -0.0235 | 20
18 | 1.4584 | 0.08086 | -0.0255 | 18.0361
18.5 | 1.4456 | 0.08986 | -0.0284 | 16.0872
19 | 1.425 | 0.10045 | -0.0325 | 14.1862
19.5 | 1.4009 | 0.11208 | -0.0377 | 12.4991

## 29. Re 500k Mach 0.25 (1)
BIGFOIL.COM POLAR EXPORT
hq3015
HQ 3.0/15 |  |  |  | Cl Max: | 1.608 | at alpha= | 11.5 | deg
JavaFoil+Calcfoil stall+Eppler ext transition |  |  |  | L/D Max: | 108.987 | at alpha= | 3.5 | deg
Re: | 500000 |  |  | Cd Min: | 0.00683 | at alpha= | -1.5 | deg
Mach: | 0.25 |  |  | Cl=0 at alpha= | -3.8413 | deg
|  |  |  | @ Cl=0.1, Cd= | 0.0069195
|  |  |  | @ Cl=0.4, Cd= | 0.0072779
|  |  |  | @ Cl=0.6, Cd= | 0.0078446
alpha (deg) | Cl | Cd | Cm | Cl/Cd
-18 | -0.349 | 0.1932 | -0.025 | -1.804
-17.5 | -0.402 | 0.17806 | -0.025 | -2.256
-17 | -0.45 | 0.16129 | -0.026 | -2.793
-16.5 | -0.493 | 0.15522 | -0.027 | -3.179
-16 | -0.526 | 0.14167 | -0.026 | -3.71
-15.5 | -0.554 | 0.13309 | -0.026 | -4.162
-15 | -0.578 | 0.12481 | -0.028 | -4.634
-14.5 | -0.598 | 0.11689 | -0.029 | -5.112
-14 | -0.612 | 0.10977 | -0.03 | -5.573
-13.5 | -0.622 | 0.10301 | -0.032 | -6.034
-13 | -0.624 | 0.09602 | -0.03 | -6.501
-12.5 | -0.621 | 0.09193 | -0.025 | -6.758
-12 | -0.614 | 0.08417 | -0.026 | -7.295
-11.5 | -0.602 | 0.0781 | -0.026 | -7.704
-11 | -0.584 | 0.07434 | -0.026 | -7.859
-10.5 | -0.568 | 0.06857 | -0.041 | -8.281
-10 | -0.536 | 0.06486 | -0.027 | -8.26
-9.5 | -0.567 | 0.02957 | -0.068 | -19.167
-9 | -0.554 | 0.01914 | -0.074 | -28.939
-8.5 | -0.515 | 0.01661 | -0.075 | -31
-8 | -0.471 | 0.01506 | -0.077 | -31.261
-7.5 | -0.423 | 0.0138 | -0.078 | -30.649
-7 | -0.372 | 0.01274 | -0.079 | -29.209
-6.5 | -0.322 | 0.01154 | -0.082 | -27.909
-6 | -0.265 | 0.01074 | -0.083 | -24.634
-5.5 | -0.205 | 0.0111 | -0.084 | -18.497
-5 | -0.144 | 0.00997 | -0.085 | -14.476
-4.5 | -0.082 | 0.01047 | -0.085 | -7.862
-4 | -0.02 | 0.00957 | -0.086 | -2.072
-3.5 | 0.043 | 0.00701 | -0.087 | 6.128
-3 | 0.106 | 0.00691 | -0.088 | 15.33
-2.5 | 0.169 | 0.00684 | -0.089 | 24.73
-2 | 0.232 | 0.00686 | -0.089 | 33.858
-1.5 | 0.296 | 0.00683 | -0.09 | 43.332
-1 | 0.359 | 0.00692 | -0.091 | 51.853
-0.5 | 0.422 | 0.00747 | -0.092 | 56.46
0 | 0.487 | 0.00757 | -0.092 | 64.266
0.5 | 0.55 | 0.00767 | -0.093 | 71.715
1 | 0.613 | 0.00789 | -0.094 | 77.693
1.5 | 0.676 | 0.00706 | -0.094 | 95.654
2 | 0.739 | 0.00825 | -0.095 | 89.57
2.5 | 0.801 | 0.00846 | -0.096 | 94.704
3 | 0.864 | 0.00885 | -0.097 | 97.585
3.5 | 0.926 | 0.00849 | -0.097 | 108.987
4 | 0.988 | 0.00912 | -0.098 | 108.253
4.5 | 1.049 | 0.01107 | -0.099 | 94.789
5 | 1.111 | 0.01156 | -0.099 | 96.03
5.5 | 1.171 | 0.01338 | -0.1 | 87.52
6 | 1.231 | 0.01403 | -0.101 | 87.727
6.5 | 1.274 | 0.01576 | -0.1 | 80.789
7 | 1.328 | 0.01659 | -0.1 | 80.054
7.5 | 1.379 | 0.01729 | -0.101 | 79.754
8 | 1.426 | 0.01846 | -0.101 | 77.264
8.5 | 1.473 | 0.01963 | -0.101 | 75.055
9 | 1.517 | 0.02117 | -0.101 | 71.649
9.5 | 1.556 | 0.0228 | -0.101 | 68.253
10 | 1.582 | 0.02519 | -0.102 | 62.797
10.5 | 1.6 | 0.02729 | -0.102 | 58.641
11 | 1.606 | 0.03215 | -0.101 | 49.946
11.5 | 1.608 | 0.03482 | -0.101 | 46.19
12 | 1.601 | 0.03771 | -0.101 | 42.461
12.5 | 1.583 | 0.04129 | -0.101 | 38.342
13 | 1.552 | 0.04554 | -0.1 | 34.089
13.5 | 1.508 | 0.05152 | -0.099 | 29.278
14 | 1.452 | 0.05878 | -0.098 | 24.712
14.5 | 1.386 | 0.06707 | -0.096 | 20.663
15 | 1.29 | 0.08482 | -0.091 | 15.211
15.5 | 1.193 | 0.10497 | -0.085 | 11.362
16 | 1.054 | 0.13599 | -0.034 | 7.753
16.5 | 0.981 | 0.14825 | -0.033 | 6.62

## 30. Re 500k Mach 0.25 (2)
BIGFOIL.COM POLAR EXPORT
hq3015
HQ 3.0/15 |  |  |  | Cl Max: | 1.4348 | at alpha= | 15.5 | deg
XFOIL ncrit=9 |  |  |  | L/D Max: | 94.5634 | at alpha= | 4.5 | deg
Re: | 500000 |  |  | Cd Min: | 0.18515 | at alpha= | -17 | deg
Mach: | 0.25 |  |  | Cl=0 at alpha= | -3.718 | deg
|  |  |  | @ Cl=0.1, Cd= | 0.0082249
|  |  |  | @ Cl=0.4, Cd= | 0.0083424
|  |  |  | @ Cl=0.6, Cd= | 0.008554
alpha (deg) | Cl | Cd | Cm | Cl/Cd
-17 | -0.4177 | 0.18515 | -0.0251 | -2.256
-16.5 | -0.4037 | 0.17849 | -0.0281 | -2.2618
-16 | -0.4054 | 0.16785 | -0.0347 | -2.4153
-15.5 | -0.3879 | 0.16174 | -0.0356 | -2.3983
-15 | -0.3706 | 0.15671 | -0.0369 | -2.3649
-14 | -0.3863 | 0.13137 | -0.0456 | -2.9405
-13.5 | -0.6481 | 0.06863 | -0.0773 | -9.4434
-13 | -0.695 | 0.05418 | -0.0867 | -12.8276
-12.5 | -0.7295 | 0.04475 | -0.0909 | -16.3017
-12 | -0.7653 | 0.03903 | -0.0888 | -19.608
-11.5 | -0.7418 | 0.03173 | -0.0982 | -23.3785
-11 | -0.6997 | 0.02647 | -0.1058 | -26.4337
-10.5 | -0.651 | 0.0224 | -0.1109 | -29.0625
-10 | -0.6084 | 0.02058 | -0.1104 | -29.5627
-9.5 | -0.5724 | 0.01897 | -0.1079 | -30.174
-9 | -0.5338 | 0.01761 | -0.1052 | -30.3123
-8.5 | -0.4903 | 0.01661 | -0.1029 | -29.5184
-8 | -0.4407 | 0.01607 | -0.1014 | -27.4238
-7.5 | -0.3934 | 0.01517 | -0.0997 | -25.9328
-7 | -0.3446 | 0.01426 | -0.0982 | -24.1655
-6.5 | -0.2918 | 0.01378 | -0.0971 | -21.1756
-6 | -0.2427 | 0.01279 | -0.0957 | -18.9758
-5.5 | -0.1887 | 0.01223 | -0.0948 | -15.4293
-5 | -0.1367 | 0.01148 | -0.0938 | -11.9077
-4.5 | -0.0832 | 0.0108 | -0.093 | -7.7037
-4 | -0.0295 | 0.01006 | -0.0925 | -2.9324
-3.5 | 0.0228 | 0.00919 | -0.0919 | 2.481
-3 | 0.074 | 0.00827 | -0.0911 | 8.948
-2.5 | 0.1317 | 0.00817 | -0.0907 | 16.12
-2 | 0.1898 | 0.00817 | -0.0905 | 23.2313
-1.5 | 0.2487 | 0.00823 | -0.0904 | 30.2187
-1 | 0.3068 | 0.00832 | -0.09 | 36.875
-0.5 | 0.3643 | 0.00833 | -0.0896 | 43.7335
0 | 0.4219 | 0.00835 | -0.0893 | 50.5269
0.5 | 0.4796 | 0.00841 | -0.089 | 57.0273
1 | 0.537 | 0.00847 | -0.0887 | 63.4002
1.5 | 0.5944 | 0.00855 | -0.0884 | 69.5205
2 | 0.6501 | 0.00859 | -0.0878 | 75.681
2.5 | 0.7053 | 0.00868 | -0.087 | 81.2558
3 | 0.7598 | 0.00881 | -0.0862 | 86.2429
3.5 | 0.8125 | 0.009 | -0.085 | 90.2778
4 | 0.8627 | 0.00926 | -0.0833 | 93.1641
4.5 | 0.9097 | 0.00962 | -0.0811 | 94.5634
5 | 0.9524 | 0.01013 | -0.0781 | 94.0178
5.5 | 0.9915 | 0.01074 | -0.0746 | 92.3184
6 | 1.0262 | 0.01138 | -0.0703 | 90.1757
6.5 | 1.0511 | 0.01203 | -0.0641 | 87.3732
7.5 | 1.1284 | 0.01374 | -0.0583 | 82.1252
8 | 1.1596 | 0.01484 | -0.0544 | 78.1402
8.5 | 1.1922 | 0.01596 | -0.0508 | 74.6992
9 | 1.2207 | 0.01735 | -0.047 | 70.3573
9.5 | 1.2492 | 0.01886 | -0.0435 | 66.2354
10 | 1.277 | 0.02052 | -0.0402 | 62.232
10.5 | 1.3034 | 0.02237 | -0.037 | 58.2655
11 | 1.3287 | 0.0244 | -0.034 | 54.4549
11.5 | 1.3523 | 0.02666 | -0.0312 | 50.7239
12 | 1.3733 | 0.02923 | -0.0285 | 46.9826
12.5 | 1.3913 | 0.03216 | -0.026 | 43.2618
13 | 1.4061 | 0.03553 | -0.0237 | 39.575
13.5 | 1.418 | 0.03937 | -0.0217 | 36.0173
14 | 1.4262 | 0.04378 | -0.0202 | 32.5765
14.5 | 1.4299 | 0.04892 | -0.0191 | 29.2294
15 | 1.4347 | 0.05424 | -0.0186 | 26.451
15.5 | 1.4348 | 0.06042 | -0.0188 | 23.7471
16 | 1.4301 | 0.06753 | -0.0197 | 21.1773
16.5 | 1.4263 | 0.0749 | -0.0212 | 19.0427
17 | 1.4122 | 0.08406 | -0.0239 | 16.7999
17.5 | 1.4022 | 0.09304 | -0.027 | 15.0709
18 | 1.3824 | 0.10384 | -0.0314 | 13.3128
18.5 | 1.3602 | 0.11543 | -0.0369 | 11.7838
19 | 1.3374 | 0.12747 | -0.043 | 10.4919
19.5 | 1.3112 | 0.14038 | -0.0502 | 9.3404
20 | 1.2855 | 0.15353 | -0.0581 | 8.373

## 31. Re 500k Mach 0.50 (1)
BIGFOIL.COM POLAR EXPORT
hq3015
HQ 3.0/15 |  |  |  | Cl Max: | 1.568 | at alpha= | 9 | deg
JavaFoil+Calcfoil stall+Eppler ext transition |  |  |  | L/D Max: | 92.818 | at alpha= | 2.5 | deg
Re: | 500000 |  |  | Cd Min: | 0.00708 | at alpha= | -0.5 | deg
Mach: | 0.5 |  |  | Cl=0 at alpha= | -3.8429 | deg
|  |  |  | @ Cl=0.1, Cd= | 0.0081689
|  |  |  | @ Cl=0.4, Cd= | 0.0073291
|  |  |  | @ Cl=0.6, Cd= | 0.008302
alpha (deg) | Cl | Cd | Cm | Cl/Cd
-20 | -0.894 | 0.22701 | -0.039 | -3.938
-19.5 | -0.867 | 0.2229 | -0.039 | -3.892
-19 | -0.841 | 0.21764 | -0.04 | -3.862
-18.5 | -0.814 | 0.20695 | -0.04 | -3.933
-18 | -0.787 | 0.20527 | -0.041 | -3.834
-17.5 | -0.758 | 0.19195 | -0.039 | -3.949
-17 | -0.731 | 0.19283 | -0.039 | -3.789
-16.5 | -0.704 | 0.18624 | -0.039 | -3.778
-16 | -0.677 | 0.17644 | -0.04 | -3.834
-15.5 | -0.649 | 0.17107 | -0.04 | -3.796
-15 | -0.622 | 0.16141 | -0.04 | -3.851
-14.5 | -0.593 | 0.15274 | -0.039 | -3.885
-14 | -0.566 | 0.15182 | -0.039 | -3.727
-13.5 | -0.539 | 0.14288 | -0.039 | -3.77
-13 | -0.511 | 0.14561 | -0.04 | -3.51
-12.5 | -0.483 | 0.1309 | -0.038 | -3.689
-12 | -0.455 | 0.12769 | -0.039 | -3.567
-11.5 | -0.428 | 0.12381 | -0.039 | -3.456
-11 | -0.4 | 0.11848 | -0.037 | -3.374
-10.5 | -0.372 | 0.12189 | -0.037 | -3.052
-10 | -0.344 | 0.11487 | -0.036 | -2.995
-9.5 | -0.316 | 0.0988 | -0.034 | -3.199
-9 | -0.289 | 0.0683 | -0.042 | -4.237
-8.5 | -0.263 | 0.05908 | -0.049 | -4.456
-8 | -0.38 | 0.05291 | -0.053 | -7.187
-7.5 | -0.36 | 0.05023 | -0.032 | -7.16
-7 | -0.385 | 0.01678 | -0.086 | -22.95
-6.5 | -0.337 | 0.01494 | -0.088 | -22.569
-6 | -0.281 | 0.01359 | -0.089 | -20.694
-5.5 | -0.221 | 0.01215 | -0.091 | -18.175
-5 | -0.158 | 0.01128 | -0.093 | -13.972
-4.5 | -0.091 | 0.01143 | -0.095 | -7.98
-4 | -0.022 | 0.01109 | -0.096 | -1.988
-3.5 | 0.048 | 0.01065 | -0.097 | 4.497
-3 | 0.118 | 0.00731 | -0.098 | 16.177
-2.5 | 0.189 | 0.00727 | -0.099 | 25.962
-2 | 0.26 | 0.00726 | -0.1 | 35.734
-1.5 | 0.331 | 0.00727 | -0.101 | 45.509
-1 | 0.401 | 0.00733 | -0.101 | 54.642
-0.5 | 0.471 | 0.00708 | -0.102 | 66.52
0 | 0.544 | 0.00815 | -0.103 | 66.687
0.5 | 0.614 | 0.00834 | -0.104 | 73.654
1 | 0.684 | 0.00854 | -0.105 | 80.148
1.5 | 0.754 | 0.00879 | -0.106 | 85.835
2 | 0.824 | 0.00916 | -0.106 | 89.947
2.5 | 0.894 | 0.00963 | -0.107 | 92.818
3 | 0.963 | 0.01047 | -0.108 | 91.994
3.5 | 1.032 | 0.01114 | -0.109 | 92.624
4 | 1.088 | 0.01363 | -0.108 | 79.816
4.5 | 1.152 | 0.01445 | -0.109 | 79.736
5 | 1.216 | 0.0153 | -0.109 | 79.494
5.5 | 1.274 | 0.01683 | -0.109 | 75.733
6 | 1.333 | 0.01844 | -0.11 | 72.299
6.5 | 1.388 | 0.01978 | -0.11 | 70.181
7 | 1.44 | 0.02166 | -0.11 | 66.476
7.5 | 1.486 | 0.02344 | -0.11 | 63.408
8 | 1.526 | 0.0253 | -0.111 | 60.308
8.5 | 1.556 | 0.02786 | -0.111 | 55.84
9 | 1.568 | 0.03346 | -0.11 | 46.86
9.5 | 1.552 | 0.04089 | -0.109 | 37.955
10 | 1.439 | 0.04886 | -0.108 | 29.446
10.5 | 0.803 | 0.09465 | -0.034 | 8.479
11 | 0.83 | 0.09904 | -0.035 | 8.381
11.5 | 0.86 | 0.12481 | -0.051 | 6.89
12 | 0.889 | 0.1334 | -0.056 | 6.664
12.5 | 0.917 | 0.1429 | -0.056 | 6.414
13 | 0.946 | 0.15303 | -0.06 | 6.18
13.5 | 0.974 | 0.1598 | -0.062 | 6.096
14 | 1.003 | 0.16884 | -0.065 | 5.941

## 32. Re 500k Mach 0.50 (2)
BIGFOIL.COM POLAR EXPORT
hq3015
HQ 3.0/15 |  |  |  | Cl Max: | 1.3454 | at alpha= | 12.5 | deg
XFOIL ncrit=9 |  |  |  | L/D Max: | 86.2902 | at alpha= | 3.5 | deg
Re: | 500000 |  |  | Cd Min: | 0.24341 | at alpha= | -20 | deg
Mach: | 0.5 |  |  | Cl=0 at alpha= | -3.7132 | deg
|  |  |  | @ Cl=0.1, Cd= | 0.0096407
|  |  |  | @ Cl=0.4, Cd= | 0.0089934
|  |  |  | @ Cl=0.6, Cd= | 0.0092309
alpha (deg) | Cl | Cd | Cm | Cl/Cd
-20 | -0.5378 | 0.24341 | -0.0046 | -2.2094
-19.5 | -0.5157 | 0.23667 | -0.0083 | -2.179
-19 | -0.4944 | 0.22938 | -0.0124 | -2.1554
-18.5 | -0.4795 | 0.22069 | -0.0187 | -2.1727
-18 | -0.4559 | 0.21332 | -0.021 | -2.1372
-17.5 | -0.4348 | 0.20663 | -0.0242 | -2.1042
-17 | -0.4151 | 0.19942 | -0.0277 | -2.0815
-16.5 | -0.4022 | 0.19071 | -0.0332 | -2.109
-16 | -0.3866 | 0.18254 | -0.0368 | -2.1179
-15.5 | -0.3641 | 0.17633 | -0.0381 | -2.0649
-15 | -0.3465 | 0.16967 | -0.0407 | -2.0422
-14.5 | -0.3424 | 0.16052 | -0.0464 | -2.1331
-14 | -0.3316 | 0.15234 | -0.0494 | -2.1767
-13.5 | -0.3143 | 0.14494 | -0.0495 | -2.1685
-13 | -0.3066 | 0.13715 | -0.0516 | -2.2355
-12.5 | -0.3043 | 0.12894 | -0.0537 | -2.36
-12 | -0.3098 | 0.12119 | -0.0547 | -2.5563
-11.5 | -0.2975 | 0.10851 | -0.0644 | -2.7417
-11 | -0.2994 | 0.09439 | -0.0752 | -3.1719
-10.5 | -0.2839 | 0.08385 | -0.0855 | -3.3858
-10 | -0.296 | 0.06779 | -0.1011 | -4.3664
-9.5 | -0.333 | 0.04613 | -0.1256 | -7.2187
-9 | -0.3588 | 0.03427 | -0.1382 | -10.4698
-8.5 | -0.3915 | 0.02739 | -0.1376 | -14.2935
-8 | -0.4027 | 0.02361 | -0.1326 | -17.0563
-7.5 | -0.3986 | 0.02041 | -0.1257 | -19.5296
-7 | -0.3621 | 0.01842 | -0.121 | -19.658
-6.5 | -0.3144 | 0.01703 | -0.1173 | -18.4615
-6 | -0.2624 | 0.01574 | -0.1142 | -16.6709
-5.5 | -0.2093 | 0.01435 | -0.1112 | -14.5854
-5 | -0.1522 | 0.01335 | -0.1088 | -11.4007
-4.5 | -0.0954 | 0.01238 | -0.1065 | -7.706
-4 | -0.0351 | 0.01163 | -0.1049 | -3.0181
-3.5 | 0.0261 | 0.01089 | -0.1036 | 2.3967
-3 | 0.0846 | 0.00994 | -0.1024 | 8.5111
-2.5 | 0.1412 | 0.00884 | -0.1011 | 15.9729
-2 | 0.2076 | 0.00877 | -0.1004 | 23.6716
-1.5 | 0.2736 | 0.00882 | -0.0997 | 31.0204
-1 | 0.3397 | 0.00891 | -0.099 | 38.1257
-0.5 | 0.4048 | 0.009 | -0.098 | 44.9778
0 | 0.4701 | 0.00904 | -0.0973 | 52.0022
0.5 | 0.5353 | 0.00913 | -0.0966 | 58.6309
1 | 0.5994 | 0.00923 | -0.0956 | 64.9404
1.5 | 0.6625 | 0.00932 | -0.0945 | 71.0837
2 | 0.7233 | 0.00942 | -0.0928 | 76.7834
2.5 | 0.7817 | 0.0096 | -0.0907 | 81.4271
3 | 0.8371 | 0.00987 | -0.0879 | 84.8126
3.5 | 0.8862 | 0.01027 | -0.084 | 86.2902
4 | 0.9256 | 0.01086 | -0.0784 | 85.2302
4.5 | 0.9539 | 0.01159 | -0.0709 | 82.3037
5 | 0.9812 | 0.0126 | -0.0637 | 77.873
5.5 | 1.0078 | 0.0138 | -0.057 | 73.029
6 | 1.0348 | 0.01515 | -0.0507 | 68.3036
6.5 | 1.0629 | 0.01657 | -0.0449 | 64.146
7.5 | 1.1431 | 0.02004 | -0.0391 | 57.0409
8 | 1.1766 | 0.02218 | -0.0354 | 53.0478
8.5 | 1.2069 | 0.02461 | -0.0316 | 49.041
9 | 1.2348 | 0.02735 | -0.028 | 45.1481
9.5 | 1.2603 | 0.03041 | -0.0246 | 41.4436
10 | 1.2847 | 0.03378 | -0.0214 | 38.0314
10.5 | 1.306 | 0.0376 | -0.0186 | 34.734
11 | 1.3236 | 0.04196 | -0.0163 | 31.5443
11.5 | 1.3365 | 0.04701 | -0.0144 | 28.4301
12 | 1.3438 | 0.05287 | -0.0133 | 25.4171
12.5 | 1.3454 | 0.05964 | -0.0131 | 22.5587
13 | 1.341 | 0.06741 | -0.0139 | 19.8932
13.5 | 1.3339 | 0.07589 | -0.0156 | 17.5768
14 | 1.3209 | 0.08541 | -0.0184 | 15.4654
14.5 | 1.3055 | 0.09573 | -0.0224 | 13.6373
15 | 1.2867 | 0.10686 | -0.0274 | 12.041
15.5 | 1.268 | 0.11841 | -0.0333 | 10.7086
16 | 1.2486 | 0.13047 | -0.0401 | 9.57
16.5 | 1.2263 | 0.14337 | -0.0481 | 8.5534
17 | 1.2076 | 0.15622 | -0.0564 | 7.7301
17.5 | 1.1878 | 0.1697 | -0.0656 | 6.9994

## 33. Re 750k Mach 0.00 (1)
BIGFOIL.COM POLAR EXPORT
hq3015
HQ 3.0/15 |  |  |  | Cl Max: | 1.644 | at alpha= | 12.5 | deg
JavaFoil+Calcfoil stall+Eppler ext transition |  |  |  | L/D Max: | 120.184 | at alpha= | 4.5 | deg
Re: | 750000 |  |  | Cd Min: | 0.00595 | at alpha= | -0.5 | deg
Mach: | 0 |  |  | Cl=0 at alpha= | -3.8443 | deg
|  |  |  | @ Cl=0.1, Cd= | 0.006143
|  |  |  | @ Cl=0.4, Cd= | 0.0059775
|  |  |  | @ Cl=0.6, Cd= | 0.006935
alpha (deg) | Cl | Cd | Cm | Cl/Cd
-20 | -0.646 | 0.18527 | -0.028 | -3.489
-19.5 | -0.664 | 0.17922 | -0.028 | -3.702
-19 | -0.68 | 0.16899 | -0.029 | -4.022
-18.5 | -0.695 | 0.16185 | -0.029 | -4.292
-18 | -0.709 | 0.15088 | -0.029 | -4.696
-17.5 | -0.721 | 0.1442 | -0.03 | -4.999
-17 | -0.732 | 0.13654 | -0.031 | -5.358
-16.5 | -0.737 | 0.13155 | -0.029 | -5.606
-16 | -0.741 | 0.12326 | -0.032 | -6.01
-15.5 | -0.735 | 0.11711 | -0.023 | -6.279
-15 | -0.735 | 0.11192 | -0.032 | -6.569
-14.5 | -0.729 | 0.10523 | -0.032 | -6.927
-14 | -0.721 | 0.09922 | -0.034 | -7.266
-13.5 | -0.71 | 0.09191 | -0.036 | -7.727
-13 | -0.697 | 0.08543 | -0.039 | -8.164
-12.5 | -0.685 | 0.07698 | -0.043 | -8.902
-12 | -0.662 | 0.07407 | -0.043 | -8.942
-11.5 | -0.658 | 0.05653 | -0.053 | -11.643
-11 | -0.686 | 0.02676 | -0.066 | -25.653
-10.5 | -0.663 | 0.02218 | -0.068 | -29.877
-10 | -0.634 | 0.0188 | -0.07 | -33.712
-9.5 | -0.598 | 0.01669 | -0.072 | -35.853
-9 | -0.558 | 0.01515 | -0.073 | -36.842
-8.5 | -0.514 | 0.01353 | -0.074 | -38.016
-8 | -0.468 | 0.01293 | -0.075 | -36.165
-7.5 | -0.423 | 0.01168 | -0.078 | -36.244
-7 | -0.37 | 0.01068 | -0.079 | -34.658
-6.5 | -0.315 | 0.00987 | -0.08 | -31.925
-6 | -0.258 | 0.00949 | -0.081 | -27.204
-5.5 | -0.199 | 0.0092 | -0.081 | -21.687
-5 | -0.14 | 0.00902 | -0.082 | -15.522
-4.5 | -0.08 | 0.00926 | -0.083 | -8.618
-4 | -0.019 | 0.00859 | -0.084 | -2.235
-3.5 | 0.042 | 0.0062 | -0.084 | 6.719
-3 | 0.103 | 0.00614 | -0.085 | 16.723
-2.5 | 0.164 | 0.00613 | -0.086 | 26.727
-2 | 0.225 | 0.00607 | -0.086 | 37.065
-1.5 | 0.287 | 0.00609 | -0.087 | 47.106
-1 | 0.347 | 0.00616 | -0.088 | 56.409
-0.5 | 0.408 | 0.00595 | -0.089 | 68.59
0 | 0.471 | 0.00662 | -0.089 | 71.138
0.5 | 0.532 | 0.00678 | -0.09 | 78.584
1 | 0.594 | 0.00692 | -0.091 | 85.719
1.5 | 0.654 | 0.00707 | -0.091 | 92.586
2 | 0.715 | 0.00721 | -0.092 | 99.165
2.5 | 0.776 | 0.00752 | -0.093 | 103.168
3 | 0.837 | 0.00781 | -0.093 | 107.119
3.5 | 0.897 | 0.00769 | -0.094 | 116.64
4 | 0.957 | 0.00812 | -0.095 | 117.901
4.5 | 1.017 | 0.00846 | -0.095 | 120.184
5 | 1.076 | 0.0111 | -0.096 | 96.957
5.5 | 1.135 | 0.01159 | -0.097 | 97.937
6 | 1.194 | 0.01229 | -0.097 | 97.165
6.5 | 1.251 | 0.01196 | -0.098 | 104.654
7 | 1.308 | 0.01426 | -0.099 | 91.712
7.5 | 1.348 | 0.0141 | -0.098 | 95.665
8 | 1.399 | 0.01494 | -0.099 | 93.61
8.5 | 1.448 | 0.01669 | -0.099 | 86.747
9 | 1.493 | 0.0176 | -0.099 | 84.805
9.5 | 1.534 | 0.01872 | -0.099 | 81.937
10 | 1.568 | 0.02 | -0.1 | 78.384
10.5 | 1.593 | 0.02225 | -0.1 | 71.609
11 | 1.614 | 0.02417 | -0.099 | 66.775
11.5 | 1.627 | 0.02827 | -0.099 | 57.548
12 | 1.639 | 0.03014 | -0.099 | 54.371
12.5 | 1.644 | 0.032 | -0.099 | 51.371
13 | 1.643 | 0.03455 | -0.099 | 47.547
13.5 | 1.634 | 0.03778 | -0.099 | 43.268
14 | 1.622 | 0.04054 | -0.099 | 40.011
14.5 | 1.599 | 0.04509 | -0.098 | 35.473
15 | 1.573 | 0.04966 | -0.098 | 31.67
15.5 | 1.541 | 0.05501 | -0.097 | 28.01
16 | 1.502 | 0.06167 | -0.096 | 24.36
16.5 | 1.461 | 0.06826 | -0.095 | 21.405
17 | 1.411 | 0.07849 | -0.093 | 17.975
17.5 | 1.36 | 0.08963 | -0.091 | 15.169

## 34. Re 750k Mach 0.00 (2)
BIGFOIL.COM POLAR EXPORT
hq3015
HQ 3.0/15 |  |  |  | Cl Max: | 1.5227 | at alpha= | 16.5 | deg
XFOIL ncrit=9 |  |  |  | L/D Max: | 106.32 | at alpha= | 4.5 | deg
Re: | 750000 |  |  | Cd Min: | 0.11622 | at alpha= | -17.5 | deg
Mach: | 0 |  |  | Cl=0 at alpha= | -3.72 | deg
|  |  |  | @ Cl=0.1, Cd= | 0.0069965
|  |  |  | @ Cl=0.4, Cd= | 0.0069023
|  |  |  | @ Cl=0.6, Cd= | 0.0071318
alpha (deg) | Cl | Cd | Cm | Cl/Cd
-17.5 | -0.7017 | 0.11622 | -0.0474 | -6.0377
-17 | -0.7893 | 0.09161 | -0.0607 | -8.6159
-16.5 | -0.8487 | 0.07343 | -0.0713 | -11.5579
-16 | -0.8861 | 0.05971 | -0.0796 | -14.8401
-15.5 | -0.9129 | 0.04951 | -0.0854 | -18.4387
-15 | -0.9269 | 0.04217 | -0.0886 | -21.9801
-14.5 | -0.9354 | 0.03632 | -0.0901 | -25.7544
-14 | -0.9377 | 0.03188 | -0.0898 | -29.4134
-13.5 | -0.9412 | 0.02844 | -0.0874 | -33.0942
-13 | -0.9284 | 0.02557 | -0.0869 | -36.3082
-12.5 | -0.8802 | 0.02229 | -0.0924 | -39.4886
-12 | -0.8259 | 0.01975 | -0.0966 | -41.8177
-11.5 | -0.7686 | 0.01807 | -0.0995 | -42.5346
-11 | -0.7266 | 0.01661 | -0.0988 | -43.7447
-10.5 | -0.6842 | 0.01568 | -0.0972 | -43.6352
-10 | -0.6406 | 0.01491 | -0.0957 | -42.9645
-9.5 | -0.5939 | 0.01432 | -0.0945 | -41.4735
-9 | -0.5468 | 0.01371 | -0.0935 | -39.8833
-8.5 | -0.4985 | 0.0131 | -0.0925 | -38.0534
-8 | -0.4478 | 0.01267 | -0.0918 | -35.3433
-7.5 | -0.3982 | 0.01204 | -0.091 | -33.0731
-7 | -0.3463 | 0.01161 | -0.0905 | -29.8277
-6.5 | -0.2949 | 0.01107 | -0.0899 | -26.6396
-6 | -0.2416 | 0.01069 | -0.0896 | -22.6006
-5.5 | -0.1894 | 0.01012 | -0.0891 | -18.7154
-5 | -0.136 | 0.00967 | -0.0888 | -14.0641
-4.5 | -0.0823 | 0.00922 | -0.0885 | -8.9262
-4 | -0.0294 | 0.00866 | -0.0883 | -3.3949
-3.5 | 0.0231 | 0.008 | -0.088 | 2.8875
-3 | 0.074 | 0.00711 | -0.0877 | 10.4079
-2.5 | 0.129 | 0.00687 | -0.0875 | 18.7773
-2 | 0.1856 | 0.00681 | -0.0875 | 27.254
-1.5 | 0.2421 | 0.00679 | -0.0875 | 35.6554
-1 | 0.2985 | 0.00683 | -0.0875 | 43.7042
-0.5 | 0.3543 | 0.00687 | -0.0873 | 51.5721
0 | 0.4109 | 0.00691 | -0.0873 | 59.4645
0.5 | 0.4673 | 0.00697 | -0.0874 | 67.0445
1 | 0.5231 | 0.00704 | -0.0873 | 74.304
1.5 | 0.5782 | 0.0071 | -0.0871 | 81.4366
2 | 0.633 | 0.00718 | -0.0868 | 88.1616
2.5 | 0.6872 | 0.00732 | -0.0865 | 93.8798
3 | 0.7405 | 0.00746 | -0.086 | 99.2627
3.5 | 0.7921 | 0.00768 | -0.0852 | 103.138
4 | 0.842 | 0.00797 | -0.0841 | 105.6462
4.5 | 0.8899 | 0.00837 | -0.0827 | 106.3202
5 | 0.9352 | 0.00886 | -0.0809 | 105.553
5.5 | 0.9786 | 0.00941 | -0.0787 | 103.9957
6 | 1.019 | 0.01003 | -0.0761 | 101.5952
6.5 | 1.0582 | 0.01062 | -0.0733 | 99.6422
7.5 | 1.1376 | 0.01154 | -0.068 | 98.5789
8 | 1.1731 | 0.01229 | -0.0649 | 95.4516
8.5 | 1.2073 | 0.01304 | -0.0616 | 92.5844
9 | 1.2388 | 0.01393 | -0.058 | 88.9304
10 | 1.2981 | 0.01606 | -0.0511 | 80.8281
10.5 | 1.327 | 0.01728 | -0.048 | 76.794
11 | 1.3545 | 0.01865 | -0.0449 | 72.6273
11.5 | 1.3804 | 0.02019 | -0.0419 | 68.3705
12 | 1.4043 | 0.02194 | -0.039 | 64.0064
12.5 | 1.4266 | 0.0239 | -0.0362 | 59.6904
13 | 1.4448 | 0.02624 | -0.0333 | 55.061
13.5 | 1.462 | 0.02879 | -0.0308 | 50.7815
14 | 1.4768 | 0.03165 | -0.0284 | 46.6603
14.5 | 1.4889 | 0.0349 | -0.0263 | 42.6619
15 | 1.5021 | 0.03826 | -0.0246 | 39.2603
15.5 | 1.5119 | 0.04211 | -0.0233 | 35.9036
16 | 1.5181 | 0.04656 | -0.0223 | 32.6052
16.5 | 1.5227 | 0.0514 | -0.0217 | 29.6245
17 | 1.5206 | 0.05728 | -0.0216 | 26.5468
17.5 | 1.514 | 0.06406 | -0.0222 | 23.6341
18 | 1.5015 | 0.07206 | -0.0237 | 20.8368
18.5 | 1.4797 | 0.08187 | -0.0263 | 18.0738
19.5 | 1.4367 | 0.10311 | -0.0342 | 13.9337
20 | 1.4114 | 0.11509 | -0.0396 | 12.2634

## 35. Re 750k Mach 0.10 (1)
BIGFOIL.COM POLAR EXPORT
hq3015
HQ 3.0/15 |  |  |  | Cl Max: | 1.639 | at alpha= | 12.5 | deg
JavaFoil+Calcfoil stall+Eppler ext transition |  |  |  | L/D Max: | 120.452 | at alpha= | 4.5 | deg
Re: | 750000 |  |  | Cd Min: | 0.00593 | at alpha= | -0.5 | deg
Mach: | 0.1 |  |  | Cl=0 at alpha= | -3.8443 | deg
|  |  |  | @ Cl=0.1, Cd= | 0.0061054
|  |  |  | @ Cl=0.4, Cd= | 0.0059628
|  |  |  | @ Cl=0.6, Cd= | 0.0069671
alpha (deg) | Cl | Cd | Cm | Cl/Cd
-20 | -0.599 | 0.19301 | -0.028 | -3.102
-19.5 | -0.619 | 0.18212 | -0.028 | -3.399
-19 | -0.638 | 0.17172 | -0.029 | -3.718
-18.5 | -0.657 | 0.16549 | -0.029 | -3.969
-18 | -0.674 | 0.15715 | -0.03 | -4.29
-17.5 | -0.689 | 0.1479 | -0.028 | -4.656
-17 | -0.704 | 0.13778 | -0.031 | -5.109
-16.5 | -0.715 | 0.1319 | -0.032 | -5.419
-16 | -0.719 | 0.12445 | -0.032 | -5.78
-15.5 | -0.72 | 0.11986 | -0.03 | -6.003
-15 | -0.719 | 0.11299 | -0.031 | -6.36
-14.5 | -0.716 | 0.10603 | -0.033 | -6.752
-14 | -0.709 | 0.10005 | -0.033 | -7.09
-13.5 | -0.702 | 0.09231 | -0.036 | -7.603
-13 | -0.692 | 0.08481 | -0.04 | -8.16
-12.5 | -0.678 | 0.07895 | -0.042 | -8.588
-12 | -0.657 | 0.07573 | -0.042 | -8.675
-11.5 | -0.653 | 0.05869 | -0.052 | -11.119
-11 | -0.677 | 0.0299 | -0.065 | -22.643
-10.5 | -0.659 | 0.02344 | -0.068 | -28.099
-10 | -0.632 | 0.01941 | -0.07 | -32.576
-9.5 | -0.598 | 0.01701 | -0.072 | -35.151
-9 | -0.558 | 0.01546 | -0.073 | -36.12
-8.5 | -0.515 | 0.01373 | -0.074 | -37.528
-8 | -0.469 | 0.01266 | -0.076 | -37.019
-7.5 | -0.422 | 0.012 | -0.077 | -35.136
-7 | -0.371 | 0.01075 | -0.079 | -34.551
-6.5 | -0.316 | 0.00993 | -0.08 | -31.87
-6 | -0.259 | 0.00945 | -0.081 | -27.439
-5.5 | -0.2 | 0.00926 | -0.082 | -21.651
-5 | -0.141 | 0.00901 | -0.082 | -15.616
-4.5 | -0.08 | 0.00942 | -0.083 | -8.508
-4 | -0.019 | 0.00858 | -0.084 | -2.249
-3.5 | 0.042 | 0.00621 | -0.085 | 6.739
-3 | 0.103 | 0.0061 | -0.085 | 16.925
-2.5 | 0.165 | 0.00608 | -0.086 | 27.065
-2 | 0.226 | 0.00611 | -0.087 | 37.04
-1.5 | 0.288 | 0.00612 | -0.088 | 47.064
-1 | 0.349 | 0.00613 | -0.088 | 56.932
-0.5 | 0.41 | 0.00593 | -0.089 | 69.183
0 | 0.474 | 0.00666 | -0.09 | 71.07
0.5 | 0.535 | 0.00676 | -0.09 | 79.105
1 | 0.596 | 0.00696 | -0.091 | 85.75
1.5 | 0.658 | 0.00707 | -0.092 | 93.044
2 | 0.719 | 0.00725 | -0.093 | 99.185
2.5 | 0.78 | 0.00757 | -0.093 | 103.082
3 | 0.841 | 0.00786 | -0.094 | 106.984
3.5 | 0.901 | 0.00772 | -0.095 | 116.697
4 | 0.962 | 0.00818 | -0.095 | 117.514
4.5 | 1.022 | 0.00848 | -0.096 | 120.452
5 | 1.082 | 0.01118 | -0.097 | 96.781
5.5 | 1.141 | 0.01168 | -0.097 | 97.654
6 | 1.2 | 0.0124 | -0.098 | 96.737
6.5 | 1.257 | 0.0121 | -0.098 | 103.912
7 | 1.314 | 0.0144 | -0.099 | 91.246
7.5 | 1.354 | 0.01424 | -0.099 | 95.067
8 | 1.405 | 0.01511 | -0.099 | 92.93
8.5 | 1.453 | 0.01689 | -0.099 | 86.031
9 | 1.497 | 0.01787 | -0.1 | 83.774
9.5 | 1.539 | 0.01895 | -0.1 | 81.215
10 | 1.572 | 0.02034 | -0.1 | 77.258
10.5 | 1.596 | 0.02263 | -0.1 | 70.502
11 | 1.616 | 0.02468 | -0.1 | 65.46
11.5 | 1.626 | 0.02856 | -0.1 | 56.94
12 | 1.636 | 0.03075 | -0.1 | 53.207
12.5 | 1.639 | 0.03275 | -0.1 | 50.035
13 | 1.635 | 0.03542 | -0.1 | 46.153
13.5 | 1.623 | 0.03883 | -0.099 | 41.78
14 | 1.606 | 0.04189 | -0.099 | 38.338
14.5 | 1.578 | 0.04679 | -0.099 | 33.728
15 | 1.547 | 0.05176 | -0.098 | 29.88
15.5 | 1.508 | 0.05781 | -0.097 | 26.088
16 | 1.463 | 0.06554 | -0.096 | 22.317
16.5 | 1.415 | 0.07335 | -0.094 | 19.288
17 | 1.357 | 0.08558 | -0.092 | 15.853
17.5 | 1.302 | 0.0972 | -0.09 | 13.393

## 36. Re 750k Mach 0.10 (2)
BIGFOIL.COM POLAR EXPORT
hq3015
HQ 3.0/15 |  |  |  | Cl Max: | 1.5158 | at alpha= | 16.5 | deg
XFOIL ncrit=9 |  |  |  | L/D Max: | 105.74 | at alpha= | 4.5 | deg
Re: | 750000 |  |  | Cd Min: | 0.20037 | at alpha= | -18.5 | deg
Mach: | 0.1 |  |  | Cl=0 at alpha= | -3.7201 | deg
|  |  |  | @ Cl=0.1, Cd= | 0.0070346
|  |  |  | @ Cl=0.4, Cd= | 0.0069286
|  |  |  | @ Cl=0.6, Cd= | 0.0071507
alpha (deg) | Cl | Cd | Cm | Cl/Cd
-18.5 | -0.469 | 0.20037 | -0.0143 | -2.3407
-17 | -0.6288 | 0.12433 | -0.0438 | -5.0575
-16.5 | -0.7791 | 0.08722 | -0.0638 | -8.9326
-16 | -0.834 | 0.06986 | -0.0741 | -11.9382
-15.5 | -0.8719 | 0.05647 | -0.0823 | -15.4401
-15 | -0.8945 | 0.04717 | -0.0874 | -18.9633
-14.5 | -0.9102 | 0.03994 | -0.0902 | -22.7892
-14 | -0.9172 | 0.03457 | -0.0909 | -26.5317
-13.5 | -0.9218 | 0.03043 | -0.0896 | -30.2925
-12.5 | -0.8759 | 0.02398 | -0.0926 | -36.5263
-12 | -0.8276 | 0.02048 | -0.0979 | -40.4102
-11.5 | -0.7701 | 0.01857 | -0.1011 | -41.4701
-11 | -0.7272 | 0.017 | -0.1006 | -42.7765
-10.5 | -0.6861 | 0.01598 | -0.0988 | -42.9349
-10 | -0.644 | 0.01508 | -0.097 | -42.7056
-9.5 | -0.5978 | 0.01442 | -0.0956 | -41.4563
-9 | -0.5502 | 0.01381 | -0.0945 | -39.8407
-8.5 | -0.5006 | 0.01329 | -0.0935 | -37.6674
-8 | -0.4506 | 0.01277 | -0.0927 | -35.2858
-7.5 | -0.4004 | 0.01216 | -0.0918 | -32.9276
-7 | -0.3485 | 0.01169 | -0.0912 | -29.8118
-6.5 | -0.2967 | 0.01116 | -0.0906 | -26.586
-6 | -0.2433 | 0.01074 | -0.0902 | -22.6536
-5.5 | -0.1907 | 0.01017 | -0.0897 | -18.7512
-5 | -0.137 | 0.00972 | -0.0893 | -14.0947
-4.5 | -0.0828 | 0.00928 | -0.0891 | -8.9224
-4 | -0.0295 | 0.00872 | -0.0888 | -3.383
-3.5 | 0.0232 | 0.00806 | -0.0885 | 2.8784
-3 | 0.0744 | 0.00716 | -0.0881 | 10.3911
-2.5 | 0.1295 | 0.00689 | -0.088 | 18.7954
-2 | 0.1863 | 0.00683 | -0.088 | 27.2767
-1.5 | 0.2433 | 0.00681 | -0.0879 | 35.7269
-1 | 0.3 | 0.00685 | -0.0879 | 43.7956
-0.5 | 0.3562 | 0.00689 | -0.0877 | 51.6981
0 | 0.413 | 0.00694 | -0.0877 | 59.5101
0.5 | 0.4697 | 0.00699 | -0.0877 | 67.196
1 | 0.5258 | 0.00706 | -0.0876 | 74.4759
1.5 | 0.5813 | 0.00712 | -0.0874 | 81.6433
2 | 0.6362 | 0.00721 | -0.0871 | 88.2386
3 | 0.7443 | 0.00749 | -0.0862 | 99.3725
3.5 | 0.7962 | 0.00771 | -0.0854 | 103.2685
4 | 0.8461 | 0.00802 | -0.0842 | 105.4988
4.5 | 0.8935 | 0.00845 | -0.0826 | 105.7396
5 | 0.9389 | 0.00895 | -0.0807 | 104.905
5.5 | 0.9826 | 0.0095 | -0.0786 | 103.4316
6 | 1.0226 | 0.01013 | -0.0758 | 100.9477
6.5 | 1.0615 | 0.01072 | -0.0728 | 99.0205
7 | 1.096 | 0.01128 | -0.069 | 97.1631
7.5 | 1.1391 | 0.01167 | -0.0669 | 97.6093
8 | 1.1751 | 0.01242 | -0.0638 | 94.6135
8.5 | 1.2088 | 0.01322 | -0.0604 | 91.4372
9 | 1.2398 | 0.01417 | -0.0568 | 87.4947
9.5 | 1.2702 | 0.01521 | -0.0533 | 83.5108
10 | 1.3 | 0.01635 | -0.0499 | 79.5107
10.5 | 1.3287 | 0.01763 | -0.0467 | 75.3659
11 | 1.356 | 0.01906 | -0.0436 | 71.1438
11.5 | 1.3816 | 0.0207 | -0.0406 | 66.744
12 | 1.4051 | 0.02254 | -0.0376 | 62.3381
12.5 | 1.427 | 0.02461 | -0.0348 | 57.9846
13 | 1.4441 | 0.02711 | -0.0319 | 53.2682
13.5 | 1.4606 | 0.0298 | -0.0294 | 49.0134
14 | 1.4754 | 0.03278 | -0.0271 | 45.0092
14.5 | 1.4874 | 0.03616 | -0.0251 | 41.1338
15 | 1.4981 | 0.03987 | -0.0234 | 37.5746
15.5 | 1.5076 | 0.04391 | -0.0222 | 34.3339
16 | 1.5138 | 0.04851 | -0.0214 | 31.2059
16.5 | 1.5158 | 0.05381 | -0.021 | 28.1695
17 | 1.5125 | 0.06004 | -0.0212 | 25.1915
17.5 | 1.5003 | 0.06777 | -0.0222 | 22.1381
18 | 1.4858 | 0.07632 | -0.0241 | 19.468
18.5 | 1.4633 | 0.08656 | -0.0272 | 16.905
19 | 1.4412 | 0.09728 | -0.0312 | 14.815
19.5 | 1.4175 | 0.10882 | -0.0362 | 13.0261
20 | 1.3911 | 0.12119 | -0.0421 | 11.4787

## 37. Re 750k Mach 0.25 (1)
BIGFOIL.COM POLAR EXPORT
hq3015
HQ 3.0/15 |  |  |  | Cl Max: | 1.615 | at alpha= | 11.5 | deg
JavaFoil+Calcfoil stall+Eppler ext transition |  |  |  | L/D Max: | 119.124 | at alpha= | 4 | deg
Re: | 750000 |  |  | Cd Min: | 0.0061 | at alpha= | -2.5 | deg
Mach: | 0.25 |  |  | Cl=0 at alpha= | -3.8413 | deg
|  |  |  | @ Cl=0.1, Cd= | 0.0061591
|  |  |  | @ Cl=0.4, Cd= | 0.0064714
|  |  |  | @ Cl=0.6, Cd= | 0.0070152
alpha (deg) | Cl | Cd | Cm | Cl/Cd
-18 | -0.349 | 0.18317 | -0.027 | -1.905
-17.5 | -0.402 | 0.1648 | -0.027 | -2.44
-17 | -0.451 | 0.15775 | -0.03 | -2.862
-16.5 | -0.495 | 0.14524 | -0.031 | -3.406
-16 | -0.527 | 0.13726 | -0.03 | -3.839
-15.5 | -0.555 | 0.1292 | -0.031 | -4.299
-15 | -0.58 | 0.12001 | -0.033 | -4.833
-14.5 | -0.599 | 0.1115 | -0.034 | -5.376
-14 | -0.614 | 0.10422 | -0.035 | -5.892
-13.5 | -0.624 | 0.09825 | -0.036 | -6.349
-13 | -0.628 | 0.09199 | -0.037 | -6.822
-12.5 | -0.625 | 0.08812 | -0.036 | -7.094
-12 | -0.621 | 0.0797 | -0.041 | -7.788
-11.5 | -0.61 | 0.0732 | -0.043 | -8.338
-11 | -0.584 | 0.07165 | -0.026 | -8.155
-10.5 | -0.575 | 0.06173 | -0.048 | -9.322
-10 | -0.6 | 0.03042 | -0.067 | -19.713
-9.5 | -0.591 | 0.01971 | -0.072 | -29.996
-9 | -0.559 | 0.01686 | -0.074 | -33.125
-8.5 | -0.518 | 0.01486 | -0.076 | -34.869
-8 | -0.473 | 0.01356 | -0.077 | -34.905
-7.5 | -0.425 | 0.01245 | -0.079 | -34.143
-7 | -0.376 | 0.01135 | -0.08 | -33.118
-6.5 | -0.323 | 0.01057 | -0.082 | -30.549
-6 | -0.265 | 0.00979 | -0.083 | -27.099
-5.5 | -0.206 | 0.00939 | -0.084 | -21.897
-5 | -0.144 | 0.00917 | -0.085 | -15.745
-4.5 | -0.082 | 0.00959 | -0.085 | -8.589
-4 | -0.02 | 0.00865 | -0.086 | -2.29
-3.5 | 0.043 | 0.00615 | -0.087 | 6.983
-3 | 0.106 | 0.00616 | -0.088 | 17.191
-2.5 | 0.169 | 0.0061 | -0.089 | 27.739
-2 | 0.232 | 0.0061 | -0.089 | 38.071
-1.5 | 0.296 | 0.00611 | -0.09 | 48.424
-1 | 0.359 | 0.00612 | -0.091 | 58.567
-0.5 | 0.422 | 0.00666 | -0.092 | 63.274
0 | 0.487 | 0.00673 | -0.092 | 72.324
0.5 | 0.55 | 0.00692 | -0.093 | 79.399
1 | 0.613 | 0.00704 | -0.094 | 87.042
1.5 | 0.676 | 0.00631 | -0.094 | 107.026
2 | 0.739 | 0.00738 | -0.095 | 100.011
2.5 | 0.801 | 0.00773 | -0.096 | 103.608
3 | 0.864 | 0.00811 | -0.097 | 106.488
3.5 | 0.926 | 0.00796 | -0.097 | 116.259
4 | 0.988 | 0.00829 | -0.098 | 119.124
4.5 | 1.049 | 0.01002 | -0.099 | 104.712
5 | 1.111 | 0.01047 | -0.099 | 106.049
5.5 | 1.171 | 0.01213 | -0.1 | 96.576
6 | 1.231 | 0.0127 | -0.101 | 96.921
6.5 | 1.277 | 0.01432 | -0.1 | 89.165
7 | 1.332 | 0.0151 | -0.101 | 88.186
7.5 | 1.384 | 0.01571 | -0.101 | 88.105
8 | 1.433 | 0.0167 | -0.101 | 85.815
8.5 | 1.478 | 0.01782 | -0.102 | 82.927
9 | 1.523 | 0.0192 | -0.102 | 79.312
9.5 | 1.563 | 0.02064 | -0.102 | 75.726
10 | 1.587 | 0.02291 | -0.102 | 69.291
10.5 | 1.606 | 0.025 | -0.102 | 64.235
11 | 1.612 | 0.02957 | -0.102 | 54.506
11.5 | 1.615 | 0.03197 | -0.102 | 50.497
12 | 1.608 | 0.03461 | -0.101 | 46.459
12.5 | 1.59 | 0.03776 | -0.101 | 42.121
13 | 1.561 | 0.04144 | -0.101 | 37.679
13.5 | 1.518 | 0.04675 | -0.1 | 32.484
14 | 1.466 | 0.05249 | -0.099 | 27.923
14.5 | 1.402 | 0.05917 | -0.098 | 23.701
15 | 1.317 | 0.07159 | -0.095 | 18.405
15.5 | 1.22 | 0.08895 | -0.091 | 13.713
16 | 1.119 | 0.10891 | -0.085 | 10.279
16.5 | 1.024 | 0.12802 | -0.079 | 8.001

## 38. Re 750k Mach 0.25 (2)
BIGFOIL.COM POLAR EXPORT
hq3015
HQ 3.0/15 |  |  |  | Cl Max: | 1.4819 | at alpha= | 15.5 | deg
XFOIL ncrit=9 |  |  |  | L/D Max: | 103.78 | at alpha= | 4.5 | deg
Re: | 750000 |  |  | Cd Min: | 0.1881 | at alpha= | -17.5 | deg
Mach: | 0.25 |  |  | Cl=0 at alpha= | -3.7173 | deg
|  |  |  | @ Cl=0.1, Cd= | 0.0073679
|  |  |  | @ Cl=0.4, Cd= | 0.0070287
|  |  |  | @ Cl=0.6, Cd= | 0.0072743
alpha (deg) | Cl | Cd | Cm | Cl/Cd
-17.5 | -0.4446 | 0.1881 | -0.0233 | -2.3636
-17 | -0.4289 | 0.18169 | -0.0253 | -2.3606
-16.5 | -0.4124 | 0.17613 | -0.0277 | -2.3415
-15 | -0.6035 | 0.10105 | -0.0584 | -5.9723
-14.5 | -0.6747 | 0.08094 | -0.0696 | -8.3358
-14 | -0.7305 | 0.06379 | -0.0801 | -11.4516
-13.5 | -0.7714 | 0.0506 | -0.0884 | -15.2451
-13 | -0.8011 | 0.04149 | -0.0924 | -19.3083
-12.5 | -0.8267 | 0.03533 | -0.0919 | -23.3994
-12 | -0.8062 | 0.02865 | -0.0992 | -28.1396
-11.5 | -0.7636 | 0.02295 | -0.1081 | -33.2723
-11 | -0.7119 | 0.01997 | -0.1121 | -35.6485
-10.5 | -0.684 | 0.01812 | -0.1088 | -37.7483
-10 | -0.6512 | 0.0167 | -0.1054 | -38.994
-9.5 | -0.6111 | 0.01556 | -0.1027 | -39.2738
-9 | -0.565 | 0.01471 | -0.1006 | -38.4092
-8.5 | -0.5158 | 0.01399 | -0.099 | -36.8692
-8 | -0.4647 | 0.01336 | -0.0976 | -34.7829
-7.5 | -0.4112 | 0.0129 | -0.0966 | -31.876
-7 | -0.3601 | 0.01216 | -0.0954 | -29.6135
-6.5 | -0.3049 | 0.01175 | -0.0946 | -25.9489
-6 | -0.2519 | 0.01109 | -0.0937 | -22.7142
-5.5 | -0.1974 | 0.01052 | -0.093 | -18.7643
-5 | -0.1416 | 0.01008 | -0.0924 | -14.0476
-4.5 | -0.0863 | 0.00955 | -0.0919 | -9.0366
-4 | -0.0307 | 0.00904 | -0.0915 | -3.396
-3.5 | 0.0236 | 0.00836 | -0.0911 | 2.823
-3 | 0.0778 | 0.00762 | -0.0907 | 10.21
-2.5 | 0.1324 | 0.007 | -0.0903 | 18.9143
-2 | 0.1908 | 0.00694 | -0.0902 | 27.4928
-1.5 | 0.2497 | 0.00693 | -0.0902 | 36.0317
-1 | 0.3081 | 0.00693 | -0.09 | 44.4589
-0.5 | 0.3664 | 0.007 | -0.0898 | 52.3429
0 | 0.425 | 0.00705 | -0.0898 | 60.2837
0.5 | 0.4831 | 0.00711 | -0.0896 | 67.9466
1 | 0.5407 | 0.0072 | -0.0894 | 75.0972
1.5 | 0.5979 | 0.00727 | -0.0891 | 82.2421
2.5 | 0.7104 | 0.0075 | -0.0881 | 94.72
3 | 0.7648 | 0.00769 | -0.0873 | 99.4538
3.5 | 0.8174 | 0.00796 | -0.0861 | 102.6884
4 | 0.8669 | 0.00836 | -0.0844 | 103.6962
4.5 | 0.9143 | 0.00881 | -0.0824 | 103.7798
5 | 0.9583 | 0.00939 | -0.0797 | 102.0554
5.5 | 0.9998 | 0.01002 | -0.0767 | 99.7804
6 | 1.038 | 0.0107 | -0.073 | 97.0093
6.5 | 1.0717 | 0.01128 | -0.0685 | 95.0089
7.5 | 1.1467 | 0.01242 | -0.0613 | 92.3269
8 | 1.1827 | 0.01334 | -0.0579 | 88.6582
8.5 | 1.2162 | 0.01434 | -0.0543 | 84.8117
9 | 1.248 | 0.01549 | -0.0506 | 80.5681
9.5 | 1.2781 | 0.01681 | -0.047 | 76.0321
10 | 1.3066 | 0.01831 | -0.0434 | 71.3599
10.5 | 1.3343 | 0.01997 | -0.0401 | 66.8152
11 | 1.3602 | 0.02185 | -0.0368 | 62.2517
11.5 | 1.3844 | 0.02395 | -0.0337 | 57.8038
12 | 1.4065 | 0.0263 | -0.0307 | 53.4791
12.5 | 1.4254 | 0.02902 | -0.0279 | 49.1178
13 | 1.44 | 0.03222 | -0.0252 | 44.6927
13.5 | 1.453 | 0.03577 | -0.0229 | 40.6206
14 | 1.463 | 0.03981 | -0.021 | 36.7496
14.5 | 1.4718 | 0.0442 | -0.0195 | 33.2986
15 | 1.4802 | 0.04892 | -0.0186 | 30.2576
15.5 | 1.4819 | 0.05458 | -0.0181 | 27.151
16 | 1.4797 | 0.06103 | -0.0184 | 24.2455
16.5 | 1.473 | 0.06839 | -0.0194 | 21.5382
17 | 1.4565 | 0.07745 | -0.0215 | 18.8057
17.5 | 1.4332 | 0.08802 | -0.025 | 16.2827
18 | 1.4098 | 0.09916 | -0.0293 | 14.2174
18.5 | 1.3824 | 0.11146 | -0.0349 | 12.4027
19 | 1.3547 | 0.12422 | -0.0413 | 10.9057
19.5 | 1.3274 | 0.13732 | -0.0485 | 9.6665
20 | 1.3029 | 0.15018 | -0.056 | 8.6756

## 39. Re 750k Mach 0.50 (1)
BIGFOIL.COM POLAR EXPORT
hq3015
HQ 3.0/15 |  |  |  | Cl Max: | 1.574 | at alpha= | 9 | deg
JavaFoil+Calcfoil stall+Eppler ext transition |  |  |  | L/D Max: | 102.257 | at alpha= | 3.5 | deg
Re: | 750000 |  |  | Cd Min: | 0.00627 | at alpha= | -0.5 | deg
Mach: | 0.5 |  |  | Cl=0 at alpha= | -3.8429 | deg
|  |  |  | @ Cl=0.1, Cd= | 0.0072951
|  |  |  | @ Cl=0.4, Cd= | 0.0064893
|  |  |  | @ Cl=0.6, Cd= | 0.007412
alpha (deg) | Cl | Cd | Cm | Cl/Cd
-20 | -0.894 | 0.20971 | -0.039 | -4.264
-19.5 | -0.868 | 0.20404 | -0.039 | -4.252
-19 | -0.841 | 0.20242 | -0.04 | -4.154
-18.5 | -0.814 | 0.19173 | -0.04 | -4.246
-18 | -0.787 | 0.18533 | -0.041 | -4.247
-17.5 | -0.758 | 0.18005 | -0.039 | -4.211
-17 | -0.731 | 0.17701 | -0.039 | -4.128
-16.5 | -0.704 | 0.17374 | -0.04 | -4.05
-16 | -0.677 | 0.16327 | -0.04 | -4.144
-15.5 | -0.649 | 0.15826 | -0.041 | -4.104
-15 | -0.622 | 0.147 | -0.041 | -4.231
-14.5 | -0.593 | 0.14005 | -0.039 | -4.238
-14 | -0.566 | 0.14165 | -0.039 | -3.995
-13.5 | -0.539 | 0.13101 | -0.04 | -4.111
-13 | -0.511 | 0.13222 | -0.04 | -3.866
-12.5 | -0.483 | 0.12063 | -0.038 | -4.004
-12 | -0.455 | 0.11475 | -0.039 | -3.969
-11.5 | -0.428 | 0.11104 | -0.039 | -3.854
-11 | -0.4 | 0.10808 | -0.037 | -3.699
-10.5 | -0.372 | 0.10881 | -0.038 | -3.419
-10 | -0.344 | 0.1043 | -0.036 | -3.299
-9.5 | -0.316 | 0.07512 | -0.035 | -4.21
-9 | -0.29 | 0.06479 | -0.045 | -4.479
-8.5 | -0.264 | 0.05623 | -0.052 | -4.7
-8 | -0.388 | 0.04574 | -0.062 | -8.486
-7.5 | -0.42 | 0.01872 | -0.084 | -22.46
-7 | -0.387 | 0.01516 | -0.087 | -25.53
-6.5 | -0.339 | 0.01359 | -0.088 | -24.914
-6 | -0.283 | 0.01235 | -0.09 | -22.881
-5.5 | -0.223 | 0.01079 | -0.092 | -20.675
-5 | -0.159 | 0.01004 | -0.094 | -15.866
-4.5 | -0.091 | 0.01042 | -0.095 | -8.774
-4 | -0.022 | 0.00932 | -0.096 | -2.369
-3.5 | 0.048 | 0.00965 | -0.097 | 4.965
-3 | 0.118 | 0.00648 | -0.098 | 18.257
-2.5 | 0.189 | 0.00649 | -0.099 | 29.087
-2 | 0.26 | 0.00646 | -0.1 | 40.206
-1.5 | 0.331 | 0.00644 | -0.101 | 51.369
-1 | 0.401 | 0.00649 | -0.101 | 61.705
-0.5 | 0.471 | 0.00627 | -0.102 | 75.097
0 | 0.544 | 0.00726 | -0.103 | 74.911
0.5 | 0.614 | 0.00745 | -0.104 | 82.437
1 | 0.684 | 0.00762 | -0.105 | 89.855
1.5 | 0.754 | 0.00792 | -0.106 | 95.22
2 | 0.824 | 0.00834 | -0.106 | 98.833
2.5 | 0.894 | 0.00888 | -0.107 | 100.657
3 | 0.963 | 0.00955 | -0.108 | 100.855
3.5 | 1.032 | 0.01009 | -0.109 | 102.257
4 | 1.093 | 0.0124 | -0.109 | 88.123
4.5 | 1.155 | 0.01304 | -0.109 | 88.572
5 | 1.219 | 0.01386 | -0.11 | 88
5.5 | 1.281 | 0.01522 | -0.11 | 84.157
6 | 1.337 | 0.01675 | -0.11 | 79.82
6.5 | 1.393 | 0.01797 | -0.11 | 77.542
7 | 1.446 | 0.01965 | -0.111 | 73.579
7.5 | 1.491 | 0.02126 | -0.111 | 70.121
8 | 1.531 | 0.02304 | -0.111 | 66.457
8.5 | 1.561 | 0.0254 | -0.111 | 61.48
9 | 1.574 | 0.03061 | -0.111 | 51.432
9.5 | 1.558 | 0.03773 | -0.11 | 41.307
10 | 1.447 | 0.04489 | -0.108 | 32.229
10.5 | 0.803 | 0.08802 | -0.036 | 9.118
11 | 0.839 | 0.11172 | -0.064 | 7.51
11.5 | 0.86 | 0.11819 | -0.052 | 7.278
12 | 0.889 | 0.12333 | -0.056 | 7.209
12.5 | 0.917 | 0.12942 | -0.056 | 7.083
13 | 0.946 | 0.13765 | -0.06 | 6.872
13.5 | 0.975 | 0.14705 | -0.063 | 6.629
14 | 1.003 | 0.1547 | -0.065 | 6.485

## 40. Re 750k Mach 0.50 (2)
BIGFOIL.COM POLAR EXPORT
hq3015
HQ 3.0/15 |  |  |  | Cl Max: | 1.3937 | at alpha= | 12.5 | deg
XFOIL ncrit=9 |  |  |  | L/D Max: | 96.5252 | at alpha= | 3 | deg
Re: | 750000 |  |  | Cd Min: | 0.24403 | at alpha= | -20 | deg
Mach: | 0.5 |  |  | Cl=0 at alpha= | -3.6976 | deg
|  |  |  | @ Cl=0.1, Cd= | 0.0087443
|  |  |  | @ Cl=0.4, Cd= | 0.0075192
|  |  |  | @ Cl=0.6, Cd= | 0.0077715
alpha (deg) | Cl | Cd | Cm | Cl/Cd
-20 | -0.5396 | 0.24403 | -0.0031 | -2.2112
-19.5 | -0.5222 | 0.23462 | -0.0091 | -2.2257
-19 | -0.4989 | 0.22812 | -0.0118 | -2.187
-18.5 | -0.4775 | 0.22128 | -0.0155 | -2.1579
-18 | -0.4572 | 0.21371 | -0.0195 | -2.1393
-17.5 | -0.4439 | 0.20404 | -0.0255 | -2.1756
-17 | -0.4205 | 0.19776 | -0.0274 | -2.1263
-16.5 | -0.4007 | 0.19093 | -0.0306 | -2.0987
-16 | -0.3825 | 0.18359 | -0.0339 | -2.0834
-15.5 | -0.3731 | 0.17368 | -0.0392 | -2.1482
-15 | -0.3597 | 0.16462 | -0.0417 | -2.185
-14.5 | -0.3425 | 0.15819 | -0.0438 | -2.1651
-14 | -0.3324 | 0.14977 | -0.0469 | -2.2194
-13.5 | -0.3243 | 0.14148 | -0.0497 | -2.2922
-13 | -0.3223 | 0.13216 | -0.0527 | -2.4387
-12.5 | -0.327 | 0.12241 | -0.0555 | -2.6714
-12 | -0.321 | 0.11185 | -0.0618 | -2.8699
-11.5 | -0.3102 | 0.1004 | -0.0712 | -3.0896
-11 | -0.3156 | 0.08581 | -0.084 | -3.6779
-10.5 | -0.3555 | 0.06566 | -0.1036 | -5.4143
-10 | -0.3795 | 0.04573 | -0.1278 | -8.2987
-9.5 | -0.4027 | 0.0345 | -0.1392 | -11.6725
-9 | -0.4298 | 0.02798 | -0.1392 | -15.361
-8.5 | -0.4477 | 0.0231 | -0.1355 | -19.381
-8 | -0.4629 | 0.01924 | -0.1278 | -24.0593
-7.5 | -0.4377 | 0.0168 | -0.1219 | -26.0536
-7 | -0.391 | 0.0153 | -0.1176 | -25.5556
-6.5 | -0.3365 | 0.01424 | -0.1143 | -23.6306
-6 | -0.2794 | 0.01331 | -0.1116 | -20.9917
-5.5 | -0.2226 | 0.0123 | -0.109 | -18.0976
-5 | -0.162 | 0.01154 | -0.107 | -14.0381
-4.5 | -0.1013 | 0.01077 | -0.1052 | -9.4058
-4 | -0.0384 | 0.01016 | -0.1038 | -3.7795
-3.5 | 0.0251 | 0.00962 | -0.1027 | 2.6091
-3 | 0.087 | 0.0089 | -0.1018 | 9.7753
-2 | 0.2097 | 0.00743 | -0.1002 | 28.2234
-1.5 | 0.2766 | 0.00741 | -0.0997 | 37.3279
-1 | 0.3432 | 0.00745 | -0.0992 | 46.0671
-0.5 | 0.4089 | 0.00753 | -0.0985 | 54.3028
0 | 0.4751 | 0.00759 | -0.0981 | 62.5955
0.5 | 0.5406 | 0.00767 | -0.0974 | 70.4824
1 | 0.605 | 0.00778 | -0.0966 | 77.7635
1.5 | 0.6683 | 0.0079 | -0.0955 | 84.5949
2 | 0.7291 | 0.00811 | -0.0939 | 89.9014
2.5 | 0.7874 | 0.00836 | -0.0918 | 94.1866
3 | 0.8417 | 0.00872 | -0.0889 | 96.5252
3.5 | 0.889 | 0.00927 | -0.0848 | 95.9008
4 | 0.9275 | 0.0099 | -0.079 | 93.6869
4.5 | 0.9592 | 0.01069 | -0.0722 | 89.7287
5 | 0.9901 | 0.01169 | -0.0656 | 84.6963
5.5 | 1.0218 | 0.0128 | -0.0595 | 79.8281
6 | 1.0568 | 0.01394 | -0.0542 | 75.8106
7 | 1.1244 | 0.01663 | -0.0439 | 67.6127
7.5 | 1.1539 | 0.01809 | -0.0384 | 63.7866
8.5 | 1.2369 | 0.02245 | -0.034 | 55.0958
9 | 1.267 | 0.025 | -0.0302 | 50.68
9.5 | 1.2947 | 0.02786 | -0.0266 | 46.4716
10 | 1.3227 | 0.03091 | -0.0233 | 42.792
10.5 | 1.3466 | 0.03446 | -0.0202 | 39.0772
11 | 1.3657 | 0.03858 | -0.0175 | 35.3992
11.5 | 1.3817 | 0.04322 | -0.0152 | 31.969
12 | 1.3914 | 0.04866 | -0.0135 | 28.5943
12.5 | 1.3937 | 0.05509 | -0.0127 | 25.2986
13 | 1.3923 | 0.06229 | -0.0127 | 22.3519
13.5 | 1.3869 | 0.07029 | -0.0136 | 19.7311
14 | 1.3729 | 0.07965 | -0.016 | 17.2367
14.5 | 1.3585 | 0.08953 | -0.0192 | 15.1737
15 | 1.3409 | 0.10021 | -0.0236 | 13.3809
15.5 | 1.3181 | 0.11201 | -0.0293 | 11.7677
16 | 1.2992 | 0.12368 | -0.0354 | 10.5045
16.5 | 1.2767 | 0.13624 | -0.0429 | 9.371
17 | 1.2575 | 0.14871 | -0.0507 | 8.4561
17.5 | 1.2392 | 0.16146 | -0.059 | 7.675

## 41. Re 1M Mach 0.00 (1)
BIGFOIL.COM POLAR EXPORT
hq3015
HQ 3.0/15 |  |  |  | Cl Max: | 1.649 | at alpha= | 12.5 | deg
JavaFoil+Calcfoil stall+Eppler ext transition |  |  |  | L/D Max: | 124.066 | at alpha= | 4 | deg
Re: | 1000000 |  |  | Cd Min: | 0.00556 | at alpha= | -0.5 | deg
Mach: | 0 |  |  | Cl=0 at alpha= | -3.8443 | deg
|  |  |  | @ Cl=0.1, Cd= | 0.0057425
|  |  |  | @ Cl=0.4, Cd= | 0.0055784
|  |  |  | @ Cl=0.6, Cd= | 0.006507
alpha (deg) | Cl | Cd | Cm | Cl/Cd
-20 | -0.648 | 0.18116 | -0.03 | -3.575
-19.5 | -0.665 | 0.17078 | -0.03 | -3.893
-19 | -0.681 | 0.16323 | -0.031 | -4.174
-18.5 | -0.696 | 0.15554 | -0.031 | -4.475
-18 | -0.71 | 0.1477 | -0.032 | -4.808
-17.5 | -0.723 | 0.14009 | -0.032 | -5.158
-17 | -0.734 | 0.13195 | -0.033 | -5.561
-16.5 | -0.74 | 0.12695 | -0.033 | -5.829
-16 | -0.743 | 0.11838 | -0.035 | -6.279
-15.5 | -0.741 | 0.11437 | -0.034 | -6.475
-15 | -0.738 | 0.10699 | -0.035 | -6.899
-14.5 | -0.732 | 0.10088 | -0.036 | -7.259
-14 | -0.724 | 0.09443 | -0.038 | -7.672
-13.5 | -0.715 | 0.0871 | -0.04 | -8.207
-13 | -0.703 | 0.07997 | -0.042 | -8.785
-12.5 | -0.693 | 0.06998 | -0.048 | -9.91
-12 | -0.673 | 0.06569 | -0.049 | -10.248
-11.5 | -0.711 | 0.02938 | -0.064 | -24.215
-11 | -0.697 | 0.0223 | -0.067 | -31.281
-10.5 | -0.669 | 0.01958 | -0.069 | -34.182
-10 | -0.637 | 0.01718 | -0.071 | -37.105
-9.5 | -0.601 | 0.01542 | -0.072 | -38.963
-9 | -0.56 | 0.01403 | -0.073 | -39.923
-8.5 | -0.516 | 0.0126 | -0.075 | -40.988
-8 | -0.472 | 0.01183 | -0.076 | -39.871
-7.5 | -0.424 | 0.01101 | -0.078 | -38.525
-7 | -0.371 | 0.0101 | -0.079 | -36.697
-6.5 | -0.316 | 0.00931 | -0.08 | -33.92
-6 | -0.258 | 0.00892 | -0.081 | -28.951
-5.5 | -0.199 | 0.00873 | -0.081 | -22.836
-5 | -0.14 | 0.00845 | -0.082 | -16.566
-4.5 | -0.08 | 0.00878 | -0.083 | -9.094
-4 | -0.019 | 0.00802 | -0.084 | -2.394
-3.5 | 0.042 | 0.00579 | -0.084 | 7.196
-3 | 0.103 | 0.00574 | -0.085 | 17.871
-2.5 | 0.164 | 0.00573 | -0.086 | 28.58
-2 | 0.225 | 0.00569 | -0.086 | 39.555
-1.5 | 0.287 | 0.0057 | -0.087 | 50.334
-1 | 0.347 | 0.0057 | -0.088 | 60.885
-0.5 | 0.408 | 0.00556 | -0.089 | 73.396
0 | 0.471 | 0.00623 | -0.089 | 75.64
0.5 | 0.532 | 0.00641 | -0.09 | 83.119
1 | 0.594 | 0.00649 | -0.091 | 91.397
1.5 | 0.654 | 0.00666 | -0.091 | 98.283
2 | 0.715 | 0.00684 | -0.092 | 104.54
2.5 | 0.776 | 0.00712 | -0.093 | 109.018
3 | 0.837 | 0.0076 | -0.093 | 110.081
3.5 | 0.897 | 0.00741 | -0.094 | 121.094
4 | 0.957 | 0.00771 | -0.095 | 124.066
4.5 | 1.017 | 0.00917 | -0.095 | 110.862
5 | 1.076 | 0.01047 | -0.096 | 102.86
5.5 | 1.135 | 0.01089 | -0.097 | 104.285
6 | 1.194 | 0.01153 | -0.097 | 103.567
6.5 | 1.251 | 0.01119 | -0.098 | 111.811
7 | 1.308 | 0.01339 | -0.099 | 97.666
7.5 | 1.363 | 0.01198 | -0.099 | 113.761
8 | 1.401 | 0.01402 | -0.099 | 99.966
8.5 | 1.45 | 0.01565 | -0.099 | 92.67
9 | 1.498 | 0.01646 | -0.099 | 90.971
9.5 | 1.539 | 0.01748 | -0.1 | 88.056
10 | 1.572 | 0.01872 | -0.1 | 83.954
10.5 | 1.598 | 0.02081 | -0.1 | 76.798
11 | 1.618 | 0.02266 | -0.1 | 71.402
11.5 | 1.63 | 0.02666 | -0.099 | 61.162
12 | 1.643 | 0.02836 | -0.1 | 57.921
12.5 | 1.649 | 0.03013 | -0.1 | 54.72
13 | 1.648 | 0.03249 | -0.1 | 50.715
13.5 | 1.64 | 0.0355 | -0.1 | 46.201
14 | 1.628 | 0.038 | -0.099 | 42.829
14.5 | 1.606 | 0.0421 | -0.099 | 38.155
15 | 1.58 | 0.04634 | -0.099 | 34.092
15.5 | 1.549 | 0.05112 | -0.098 | 30.295
16 | 1.512 | 0.05683 | -0.097 | 26.606
16.5 | 1.473 | 0.06247 | -0.097 | 23.579
17 | 1.425 | 0.07086 | -0.095 | 20.116
17.5 | 1.376 | 0.08031 | -0.094 | 17.127

## 42. Re 1M Mach 0.00 (2)
BIGFOIL.COM POLAR EXPORT
hq3015
HQ 3.0/15 |  |  |  | Cl Max: | 1.5379 | at alpha= | 16.5 | deg
XFOIL ncrit=9 |  |  |  | L/D Max: | 111.815 | at alpha= | 4 | deg
Re: | 1000000 |  |  | Cd Min: | 0.12067 | at alpha= | -18 | deg
Mach: | 0 |  |  | Cl=0 at alpha= | -3.7205 | deg
|  |  |  | @ Cl=0.1, Cd= | 0.0067198
|  |  |  | @ Cl=0.4, Cd= | 0.0062471
|  |  |  | @ Cl=0.6, Cd= | 0.0065033
alpha (deg) | Cl | Cd | Cm | Cl/Cd
-18 | -0.7251 | 0.12067 | -0.0442 | -6.009
-17.5 | -0.7946 | 0.0997 | -0.0554 | -7.9699
-17 | -0.87 | 0.07877 | -0.0672 | -11.0448
-16.5 | -0.9288 | 0.0611 | -0.078 | -15.2013
-16 | -0.9586 | 0.05006 | -0.0845 | -19.149
-15.5 | -0.976 | 0.04206 | -0.0883 | -23.2049
-15 | -0.9827 | 0.03617 | -0.0901 | -27.1689
-14.5 | -0.9866 | 0.03132 | -0.0904 | -31.5006
-14 | -0.9865 | 0.02771 | -0.0888 | -35.6009
-13.5 | -0.9824 | 0.02491 | -0.0865 | -39.438
-12.5 | -0.8815 | 0.01916 | -0.0963 | -46.0073
-12 | -0.8225 | 0.01752 | -0.0996 | -46.9463
-11.5 | -0.7816 | 0.01614 | -0.0985 | -48.4263
-11 | -0.7431 | 0.01509 | -0.0965 | -49.2445
-10.5 | -0.7021 | 0.01417 | -0.0946 | -49.5483
-10 | -0.6575 | 0.0134 | -0.0931 | -49.0672
-9.5 | -0.6097 | 0.01281 | -0.0921 | -47.5956
-9 | -0.5593 | 0.01237 | -0.0915 | -45.2142
-8.5 | -0.5085 | 0.01192 | -0.0908 | -42.6594
-8 | -0.4579 | 0.01141 | -0.0902 | -40.1315
-7.5 | -0.4055 | 0.01098 | -0.0897 | -36.9308
-7 | -0.3532 | 0.01051 | -0.0893 | -33.6061
-6.5 | -0.3001 | 0.01013 | -0.0889 | -29.6249
-6 | -0.2465 | 0.0097 | -0.0887 | -25.4124
-5.5 | -0.1922 | 0.00938 | -0.0884 | -20.4904
-5 | -0.1381 | 0.00899 | -0.0882 | -15.3615
-4.5 | -0.0838 | 0.00856 | -0.0881 | -9.7897
-4 | -0.0298 | 0.00814 | -0.0879 | -3.6609
-3.5 | 0.0235 | 0.00758 | -0.0877 | 3.1003
-3 | 0.0773 | 0.00701 | -0.0877 | 11.0271
-2.5 | 0.1297 | 0.00634 | -0.0874 | 20.4574
-2 | 0.1858 | 0.00619 | -0.0874 | 30.0162
-1.5 | 0.2426 | 0.00616 | -0.0875 | 39.3831
-1 | 0.2992 | 0.00616 | -0.0875 | 48.5714
-0.5 | 0.3555 | 0.0062 | -0.0875 | 57.3387
0 | 0.4122 | 0.00626 | -0.0876 | 65.8466
0.5 | 0.469 | 0.0063 | -0.0877 | 74.4444
1 | 0.5251 | 0.00636 | -0.0877 | 82.5629
1.5 | 0.5802 | 0.00646 | -0.0875 | 89.8142
2 | 0.6351 | 0.00658 | -0.0873 | 96.5198
2.5 | 0.69 | 0.00672 | -0.0871 | 102.6786
3 | 0.7428 | 0.00692 | -0.0865 | 107.341
3.5 | 0.7943 | 0.00719 | -0.0857 | 110.4729
4 | 0.8442 | 0.00755 | -0.0847 | 111.8146
4.5 | 0.8921 | 0.008 | -0.0834 | 111.5125
5 | 0.9385 | 0.00848 | -0.0818 | 110.6722
5.5 | 0.9829 | 0.00905 | -0.0799 | 108.6077
6 | 1.0255 | 0.00964 | -0.0777 | 106.3797
6.5 | 1.0675 | 0.01019 | -0.0754 | 104.7596
7 | 1.109 | 0.01066 | -0.073 | 104.0338
8 | 1.1881 | 0.01152 | -0.0676 | 103.1337
8.5 | 1.2215 | 0.01224 | -0.0641 | 99.7958
9 | 1.2527 | 0.0131 | -0.0603 | 95.626
9.5 | 1.2845 | 0.01398 | -0.0569 | 91.8813
10 | 1.3154 | 0.01496 | -0.0536 | 87.9278
10.5 | 1.3445 | 0.01608 | -0.0503 | 83.6132
11 | 1.3719 | 0.01738 | -0.047 | 78.9356
11.5 | 1.3983 | 0.01882 | -0.0439 | 74.2986
12 | 1.4215 | 0.02054 | -0.0407 | 69.2064
12.5 | 1.4441 | 0.02239 | -0.0377 | 64.4975
13 | 1.4616 | 0.02469 | -0.0347 | 59.1981
13.5 | 1.4797 | 0.02709 | -0.032 | 54.6216
14 | 1.4972 | 0.02965 | -0.0296 | 50.4958
14.5 | 1.5112 | 0.03264 | -0.0273 | 46.299
15 | 1.5229 | 0.03599 | -0.0254 | 42.3145
15.5 | 1.5318 | 0.0398 | -0.0238 | 38.4874
16 | 1.5378 | 0.04411 | -0.0225 | 34.8628
16.5 | 1.5379 | 0.04931 | -0.0216 | 31.1884
17.5 | 1.5104 | 0.06406 | -0.022 | 23.5779
18 | 1.5045 | 0.07121 | -0.0233 | 21.1277
18.5 | 1.4921 | 0.07963 | -0.0254 | 18.7379
19 | 1.4767 | 0.08896 | -0.0284 | 16.5996
19.5 | 1.4541 | 0.09987 | -0.0327 | 14.5599
20 | 1.4279 | 0.11188 | -0.0379 | 12.7628

## 43. Re 1M Mach 0.10 (1)
BIGFOIL.COM POLAR EXPORT
hq3015
HQ 3.0/15 |  |  |  | Cl Max: | 1.644 | at alpha= | 12.5 | deg
JavaFoil+Calcfoil stall+Eppler ext transition |  |  |  | L/D Max: | 124.55 | at alpha= | 4 | deg
Re: | 1000000 |  |  | Cd Min: | 0.00554 | at alpha= | -0.5 | deg
Mach: | 0.1 |  |  | Cl=0 at alpha= | -3.8443 | deg
|  |  |  | @ Cl=0.1, Cd= | 0.005752
|  |  |  | @ Cl=0.4, Cd= | 0.0055728
|  |  |  | @ Cl=0.6, Cd= | 0.006529
alpha (deg) | Cl | Cd | Cm | Cl/Cd
-20 | -0.6 | 0.18514 | -0.029 | -3.239
-19.5 | -0.62 | 0.17445 | -0.03 | -3.554
-19 | -0.64 | 0.16666 | -0.031 | -3.839
-18.5 | -0.658 | 0.15984 | -0.031 | -4.116
-18 | -0.675 | 0.15102 | -0.031 | -4.472
-17.5 | -0.69 | 0.1435 | -0.031 | -4.812
-17 | -0.706 | 0.13413 | -0.033 | -5.262
-16.5 | -0.717 | 0.12604 | -0.034 | -5.686
-16 | -0.721 | 0.11965 | -0.035 | -6.03
-15.5 | -0.722 | 0.11563 | -0.034 | -6.244
-15 | -0.721 | 0.10893 | -0.035 | -6.623
-14.5 | -0.719 | 0.10244 | -0.036 | -7.019
-14 | -0.713 | 0.09559 | -0.037 | -7.456
-13.5 | -0.705 | 0.08797 | -0.04 | -8.019
-13 | -0.698 | 0.07837 | -0.044 | -8.907
-12.5 | -0.684 | 0.07307 | -0.046 | -9.368
-12 | -0.664 | 0.06962 | -0.046 | -9.54
-11.5 | -0.705 | 0.03107 | -0.064 | -22.689
-11 | -0.693 | 0.02338 | -0.067 | -29.635
-10.5 | -0.667 | 0.02033 | -0.069 | -32.778
-10 | -0.636 | 0.01763 | -0.071 | -36.09
-9.5 | -0.601 | 0.01569 | -0.072 | -38.304
-9 | -0.56 | 0.01433 | -0.073 | -39.102
-8.5 | -0.517 | 0.01274 | -0.075 | -40.615
-8 | -0.473 | 0.01158 | -0.076 | -40.812
-7.5 | -0.426 | 0.01109 | -0.078 | -38.359
-7 | -0.372 | 0.01015 | -0.079 | -36.651
-6.5 | -0.317 | 0.00937 | -0.08 | -33.841
-6 | -0.259 | 0.00887 | -0.081 | -29.224
-5.5 | -0.2 | 0.00868 | -0.082 | -23.077
-5 | -0.141 | 0.0085 | -0.082 | -16.546
-4.5 | -0.08 | 0.00883 | -0.083 | -9.079
-4 | -0.019 | 0.00813 | -0.084 | -2.375
-3.5 | 0.042 | 0.00579 | -0.085 | 7.227
-3 | 0.103 | 0.00575 | -0.085 | 17.929
-2.5 | 0.165 | 0.00573 | -0.086 | 28.714
-2 | 0.226 | 0.00566 | -0.087 | 39.949
-1.5 | 0.288 | 0.00573 | -0.088 | 50.307
-1 | 0.349 | 0.00574 | -0.088 | 60.856
-0.5 | 0.41 | 0.00554 | -0.089 | 74.093
0 | 0.474 | 0.00627 | -0.09 | 75.58
0.5 | 0.535 | 0.00639 | -0.091 | 83.775
1 | 0.596 | 0.00652 | -0.091 | 91.469
1.5 | 0.658 | 0.00666 | -0.092 | 98.79
2 | 0.719 | 0.00692 | -0.093 | 103.823
2.5 | 0.78 | 0.00716 | -0.093 | 108.872
3 | 0.841 | 0.00762 | -0.094 | 110.346
3.5 | 0.901 | 0.00741 | -0.095 | 121.566
4 | 0.962 | 0.00772 | -0.095 | 124.55
4.5 | 1.022 | 0.00924 | -0.096 | 110.561
5 | 1.082 | 0.01052 | -0.097 | 102.785
5.5 | 1.141 | 0.01096 | -0.097 | 104.129
6 | 1.2 | 0.01165 | -0.098 | 103.004
6.5 | 1.257 | 0.01134 | -0.098 | 110.898
7 | 1.314 | 0.01347 | -0.099 | 97.542
7.5 | 1.369 | 0.01209 | -0.1 | 113.203
8 | 1.407 | 0.01418 | -0.099 | 99.243
8.5 | 1.456 | 0.01584 | -0.1 | 91.905
9 | 1.503 | 0.01669 | -0.1 | 90.041
9.5 | 1.544 | 0.01772 | -0.1 | 87.111
10 | 1.576 | 0.01904 | -0.1 | 82.749
10.5 | 1.601 | 0.02117 | -0.1 | 75.593
11 | 1.62 | 0.02297 | -0.1 | 70.525
11.5 | 1.63 | 0.02695 | -0.1 | 60.502
12 | 1.641 | 0.02897 | -0.1 | 56.632
12.5 | 1.644 | 0.03083 | -0.1 | 53.314
13 | 1.64 | 0.03334 | -0.1 | 49.186
13.5 | 1.628 | 0.03651 | -0.1 | 44.6
14 | 1.612 | 0.03922 | -0.1 | 41.1
14.5 | 1.585 | 0.04365 | -0.099 | 36.314
15 | 1.554 | 0.04821 | -0.099 | 32.232
15.5 | 1.517 | 0.05348 | -0.098 | 28.371
16 | 1.474 | 0.06005 | -0.097 | 24.543
16.5 | 1.428 | 0.06662 | -0.096 | 21.433
17 | 1.372 | 0.07673 | -0.094 | 17.886
17.5 | 1.316 | 0.08786 | -0.092 | 14.976

## 44. Re 1M Mach 0.10 (2)
BIGFOIL.COM POLAR EXPORT
hq3015
HQ 3.0/15 |  |  |  | Cl Max: | 1.5326 | at alpha= | 16 | deg
XFOIL ncrit=9 |  |  |  | L/D Max: | 111.342 | at alpha= | 4.5 | deg
Re: | 1000000 |  |  | Cd Min: | 0.21753 | at alpha= | -20 | deg
Mach: | 0.1 |  |  | Cl=0 at alpha= | -3.7196 | deg
|  |  |  | @ Cl=0.1, Cd= | 0.006769
|  |  |  | @ Cl=0.4, Cd= | 0.0062799
|  |  |  | @ Cl=0.6, Cd= | 0.0065233
alpha (deg) | Cl | Cd | Cm | Cl/Cd
-20 | -0.5212 | 0.21753 | -0.004 | -2.396
-19.5 | -0.5063 | 0.21124 | -0.007 | -2.3968
-19 | -0.4887 | 0.20628 | -0.0099 | -2.3691
-17.5 | -0.7166 | 0.11553 | -0.0476 | -6.2027
-17 | -0.7869 | 0.09475 | -0.0589 | -8.305
-16.5 | -0.8616 | 0.07418 | -0.0707 | -11.615
-16 | -0.9094 | 0.05853 | -0.0804 | -15.5373
-15.5 | -0.9394 | 0.04779 | -0.0866 | -19.6568
-15 | -0.9551 | 0.04024 | -0.0899 | -23.7351
-14.5 | -0.9653 | 0.03426 | -0.0913 | -28.1757
-14 | -0.9684 | 0.02985 | -0.0908 | -32.4422
-13.5 | -0.977 | 0.02659 | -0.0871 | -36.7431
-13 | -0.9339 | 0.02316 | -0.0922 | -40.3238
-12.5 | -0.8835 | 0.01995 | -0.0976 | -44.2857
-12 | -0.8242 | 0.01806 | -0.1013 | -45.6368
-11.5 | -0.7797 | 0.01673 | -0.1008 | -46.6049
-11 | -0.7451 | 0.01542 | -0.0982 | -48.3204
-10.5 | -0.7036 | 0.01454 | -0.0962 | -48.3906
-10 | -0.6604 | 0.01364 | -0.0945 | -48.4164
-9.5 | -0.6126 | 0.01302 | -0.0933 | -47.0507
-9 | -0.5619 | 0.01257 | -0.0926 | -44.7017
-8.5 | -0.5119 | 0.01201 | -0.0917 | -42.6228
-8 | -0.4606 | 0.01153 | -0.091 | -39.948
-7.5 | -0.4082 | 0.01106 | -0.0905 | -36.9078
-7 | -0.3554 | 0.0106 | -0.09 | -33.5283
-6 | -0.2482 | 0.00976 | -0.0893 | -25.4303
-5.5 | -0.1934 | 0.00943 | -0.089 | -20.509
-5 | -0.1393 | 0.00902 | -0.0887 | -15.4435
-4.5 | -0.0845 | 0.0086 | -0.0886 | -9.8256
-4 | -0.03 | 0.0082 | -0.0884 | -3.6585
-3.5 | 0.0235 | 0.00764 | -0.0882 | 3.0759
-3 | 0.0777 | 0.00707 | -0.0881 | 10.9901
-2.5 | 0.1303 | 0.00636 | -0.0878 | 20.4874
-2 | 0.1866 | 0.00621 | -0.0878 | 30.0483
-1.5 | 0.2438 | 0.00618 | -0.0879 | 39.4498
-1 | 0.3007 | 0.00618 | -0.0879 | 48.657
-0.5 | 0.3575 | 0.00622 | -0.0879 | 57.4759
0 | 0.4143 | 0.0063 | -0.0879 | 65.7619
0.5 | 0.4714 | 0.00632 | -0.088 | 74.5886
1 | 0.5278 | 0.00638 | -0.088 | 82.7273
1.5 | 0.5832 | 0.00649 | -0.0878 | 89.8613
2 | 0.6387 | 0.0066 | -0.0876 | 96.7727
2.5 | 0.6936 | 0.00675 | -0.0873 | 102.7556
3 | 0.7468 | 0.00694 | -0.0868 | 107.6081
3.5 | 0.7984 | 0.00723 | -0.0859 | 110.4288
4 | 0.848 | 0.00762 | -0.0848 | 111.2861
4.5 | 0.8963 | 0.00805 | -0.0834 | 111.3416
5 | 0.9424 | 0.00856 | -0.0817 | 110.0935
5.5 | 0.9863 | 0.00915 | -0.0796 | 107.7923
6 | 1.0295 | 0.00971 | -0.0774 | 106.0247
6.5 | 1.0712 | 0.01027 | -0.0749 | 104.3038
7 | 1.1123 | 0.01076 | -0.0723 | 103.3736
7.5 | 1.1457 | 0.01125 | -0.0682 | 101.84
8.5 | 1.2229 | 0.01241 | -0.0628 | 98.5415
9 | 1.2551 | 0.01326 | -0.0592 | 94.6531
9.5 | 1.2867 | 0.01419 | -0.0557 | 90.6765
10 | 1.3173 | 0.01522 | -0.0523 | 86.5506
10.5 | 1.3464 | 0.01641 | -0.049 | 82.0475
11 | 1.3734 | 0.01778 | -0.0456 | 77.2441
11.5 | 1.3995 | 0.0193 | -0.0425 | 72.513
12 | 1.422 | 0.02113 | -0.0392 | 67.2977
12.5 | 1.4441 | 0.0231 | -0.0362 | 62.5152
13 | 1.4609 | 0.02554 | -0.0332 | 57.2005
13.5 | 1.4781 | 0.02809 | -0.0305 | 52.6201
14 | 1.4958 | 0.03074 | -0.0282 | 48.6597
14.5 | 1.5094 | 0.03388 | -0.026 | 44.5514
15 | 1.5215 | 0.03734 | -0.0242 | 40.7472
15.5 | 1.5286 | 0.04145 | -0.0226 | 36.8782
16 | 1.5326 | 0.04614 | -0.0214 | 33.2163
16.5 | 1.5283 | 0.05197 | -0.0208 | 29.4074
17 | 1.5099 | 0.05989 | -0.0209 | 25.2112
17.5 | 1.4995 | 0.06743 | -0.0219 | 22.2379
18 | 1.492 | 0.07503 | -0.0235 | 19.8854
18.5 | 1.4775 | 0.08403 | -0.0261 | 17.583
19 | 1.4589 | 0.09411 | -0.0297 | 15.5021
19.5 | 1.4346 | 0.10556 | -0.0345 | 13.5904
20 | 1.4066 | 0.11814 | -0.0404 | 11.9062

## 45. Re 1M Mach 0.25 (1)
BIGFOIL.COM POLAR EXPORT
hq3015
HQ 3.0/15 |  |  |  | Cl Max: | 1.619 | at alpha= | 11.5 | deg
JavaFoil+Calcfoil stall+Eppler ext transition |  |  |  | L/D Max: | 125.811 | at alpha= | 4 | deg
Re: | 1000000 |  |  | Cd Min: | 0.00569 | at alpha= | -2 | deg
Mach: | 0.25 |  |  | Cl=0 at alpha= | -3.8413 | deg
|  |  |  | @ Cl=0.1, Cd= | 0.0058581
|  |  |  | @ Cl=0.4, Cd= | 0.0060733
|  |  |  | @ Cl=0.6, Cd= | 0.0065832
alpha (deg) | Cl | Cd | Cm | Cl/Cd
-18 | -0.349 | 0.1769 | -0.029 | -1.975
-17.5 | -0.403 | 0.16324 | -0.03 | -2.468
-17 | -0.452 | 0.1508 | -0.031 | -2.998
-16.5 | -0.495 | 0.14024 | -0.032 | -3.531
-16 | -0.528 | 0.13326 | -0.032 | -3.961
-15.5 | -0.556 | 0.12529 | -0.033 | -4.44
-15 | -0.581 | 0.11534 | -0.035 | -5.041
-14.5 | -0.601 | 0.10863 | -0.036 | -5.534
-14 | -0.616 | 0.10127 | -0.037 | -6.08
-13.5 | -0.626 | 0.09433 | -0.039 | -6.632
-13 | -0.63 | 0.08826 | -0.039 | -7.134
-12.5 | -0.628 | 0.08457 | -0.04 | -7.422
-12 | -0.624 | 0.07579 | -0.044 | -8.238
-11.5 | -0.615 | 0.06872 | -0.047 | -8.951
-11 | -0.598 | 0.06478 | -0.048 | -9.228
-10.5 | -0.625 | 0.03295 | -0.065 | -18.983
-10 | -0.622 | 0.02138 | -0.071 | -29.096
-9.5 | -0.596 | 0.01783 | -0.073 | -33.404
-9 | -0.561 | 0.0156 | -0.075 | -35.973
-8.5 | -0.52 | 0.01384 | -0.076 | -37.577
-8 | -0.475 | 0.01263 | -0.078 | -37.629
-7.5 | -0.429 | 0.01141 | -0.079 | -37.562
-7 | -0.379 | 0.01047 | -0.081 | -36.197
-6.5 | -0.323 | 0.00998 | -0.082 | -32.38
-6 | -0.266 | 0.00922 | -0.083 | -28.816
-5.5 | -0.206 | 0.00878 | -0.084 | -23.402
-5 | -0.144 | 0.00857 | -0.085 | -16.839
-4.5 | -0.082 | 0.009 | -0.085 | -9.149
-4 | -0.02 | 0.00817 | -0.086 | -2.426
-3.5 | 0.043 | 0.0066 | -0.087 | 6.507
-3 | 0.106 | 0.00578 | -0.088 | 18.345
-2.5 | 0.169 | 0.0057 | -0.089 | 29.667
-2 | 0.232 | 0.00569 | -0.089 | 40.831
-1.5 | 0.296 | 0.00569 | -0.09 | 52.034
-1 | 0.359 | 0.0058 | -0.091 | 61.832
-0.5 | 0.422 | 0.00622 | -0.092 | 67.815
0 | 0.487 | 0.00634 | -0.092 | 76.721
0.5 | 0.55 | 0.00648 | -0.093 | 84.856
1 | 0.613 | 0.00661 | -0.094 | 92.724
1.5 | 0.676 | 0.006 | -0.094 | 112.564
2 | 0.739 | 0.00703 | -0.095 | 105.128
2.5 | 0.801 | 0.00734 | -0.096 | 109.147
3 | 0.864 | 0.00794 | -0.097 | 108.807
3.5 | 0.926 | 0.00752 | -0.097 | 123.077
4 | 0.988 | 0.00785 | -0.098 | 125.811
4.5 | 1.049 | 0.00943 | -0.099 | 111.288
5 | 1.111 | 0.0098 | -0.099 | 113.285
5.5 | 1.171 | 0.01139 | -0.1 | 102.813
6 | 1.231 | 0.01196 | -0.101 | 102.975
6.5 | 1.29 | 0.0121 | -0.101 | 106.626
7 | 1.334 | 0.01414 | -0.101 | 94.322
7.5 | 1.387 | 0.01472 | -0.101 | 94.223
8 | 1.437 | 0.01567 | -0.102 | 91.683
8.5 | 1.484 | 0.01663 | -0.102 | 89.214
9 | 1.527 | 0.01796 | -0.102 | 84.982
9.5 | 1.567 | 0.01932 | -0.102 | 81.09
10 | 1.592 | 0.02145 | -0.102 | 74.223
10.5 | 1.61 | 0.02348 | -0.102 | 68.558
11 | 1.616 | 0.02773 | -0.102 | 58.273
11.5 | 1.619 | 0.03015 | -0.102 | 53.698
12 | 1.613 | 0.03262 | -0.102 | 49.445
12.5 | 1.596 | 0.03552 | -0.102 | 44.925
13 | 1.567 | 0.03887 | -0.101 | 40.317
13.5 | 1.525 | 0.04365 | -0.101 | 34.938
14 | 1.473 | 0.04897 | -0.1 | 30.083
14.5 | 1.412 | 0.05457 | -0.099 | 25.869
15 | 1.331 | 0.06472 | -0.097 | 20.57
15.5 | 1.235 | 0.08 | -0.093 | 15.439
16 | 1.136 | 0.09786 | -0.088 | 11.605
16.5 | 1.037 | 0.11659 | -0.083 | 8.892

## 46. Re 1M Mach 0.25 (2)
BIGFOIL.COM POLAR EXPORT
hq3015
HQ 3.0/15 |  |  |  | Cl Max: | 1.5037 | at alpha= | 15.5 | deg
XFOIL ncrit=9 |  |  |  | L/D Max: | 109.735 | at alpha= | 4 | deg
Re: | 1000000 |  |  | Cd Min: | 0.19769 | at alpha= | -18 | deg
Mach: | 0.25 |  |  | Cl=0 at alpha= | -3.7158 | deg
|  |  |  | @ Cl=0.1, Cd= | 0.0070193
|  |  |  | @ Cl=0.4, Cd= | 0.0063374
|  |  |  | @ Cl=0.6, Cd= | 0.0065991
alpha (deg) | Cl | Cd | Cm | Cl/Cd
-18 | -0.4559 | 0.19769 | -0.0167 | -2.3061
-17.5 | -0.4485 | 0.18686 | -0.0221 | -2.4002
-17 | -0.4317 | 0.18156 | -0.0241 | -2.3777
-16 | -0.5918 | 0.12022 | -0.0482 | -4.9226
-15.5 | -0.6449 | 0.10224 | -0.0577 | -6.3077
-15 | -0.7055 | 0.0843 | -0.0677 | -8.3689
-14.5 | -0.7677 | 0.06655 | -0.0782 | -11.5357
-14 | -0.8143 | 0.05178 | -0.0877 | -15.7261
-13.5 | -0.8455 | 0.04189 | -0.0929 | -20.1838
-13 | -0.866 | 0.03513 | -0.0941 | -24.6513
-12.5 | -0.8604 | 0.0291 | -0.0979 | -29.567
-12 | -0.822 | 0.02316 | -0.1068 | -35.4922
-11.5 | -0.7644 | 0.01958 | -0.1134 | -39.0398
-11 | -0.7384 | 0.01789 | -0.1098 | -41.2745
-10.5 | -0.7118 | 0.01627 | -0.1055 | -43.7492
-10 | -0.673 | 0.01508 | -0.1026 | -44.6286
-9.5 | -0.63 | 0.014 | -0.1001 | -45
-9 | -0.5814 | 0.01321 | -0.0983 | -44.0121
-8.5 | -0.5287 | 0.01265 | -0.0971 | -41.7945
-8 | -0.4757 | 0.0121 | -0.096 | -39.314
-7 | -0.3671 | 0.0111 | -0.0942 | -33.0721
-6.5 | -0.3132 | 0.0105 | -0.0933 | -29.8286
-5.5 | -0.2013 | 0.00964 | -0.0922 | -20.8817
-5 | -0.1451 | 0.00921 | -0.0917 | -15.7546
-4.5 | -0.0884 | 0.00884 | -0.0913 | -10
-4 | -0.0316 | 0.00843 | -0.0911 | -3.7485
-3.5 | 0.024 | 0.00789 | -0.0908 | 3.0418
-3 | 0.0795 | 0.00733 | -0.0906 | 10.8458
-2.5 | 0.1336 | 0.00651 | -0.0903 | 20.5223
-2 | 0.1914 | 0.00631 | -0.0901 | 30.3328
-1.5 | 0.2499 | 0.00629 | -0.09 | 39.7297
-1 | 0.309 | 0.00629 | -0.0901 | 49.1256
-0.5 | 0.3677 | 0.00631 | -0.09 | 58.2726
0 | 0.4266 | 0.00636 | -0.09 | 67.0755
0.5 | 0.4851 | 0.00642 | -0.09 | 75.5607
1 | 0.5432 | 0.0065 | -0.0899 | 83.5692
1.5 | 0.6005 | 0.0066 | -0.0896 | 90.9848
2 | 0.6573 | 0.00675 | -0.0893 | 97.3778
2.5 | 0.7131 | 0.0069 | -0.0887 | 103.3478
3 | 0.7673 | 0.00715 | -0.0879 | 107.3147
3.5 | 0.8196 | 0.00749 | -0.0867 | 109.4259
4 | 0.8691 | 0.00792 | -0.0851 | 109.7348
4.5 | 0.917 | 0.00842 | -0.0831 | 108.9074
5 | 0.9628 | 0.00898 | -0.0809 | 107.216
5.5 | 1.0057 | 0.00961 | -0.0781 | 104.6514
6 | 1.0479 | 0.0102 | -0.0751 | 102.7353
6.5 | 1.0855 | 0.01074 | -0.0712 | 101.0708
7 | 1.1213 | 0.0113 | -0.067 | 99.2301
7.5 | 1.155 | 0.01189 | -0.0626 | 97.1405
8.5 | 1.233 | 0.01336 | -0.0568 | 92.2904
9 | 1.2652 | 0.01442 | -0.053 | 87.7393
9.5 | 1.2955 | 0.01565 | -0.0491 | 82.7796
10 | 1.3257 | 0.01699 | -0.0456 | 78.0283
11 | 1.3809 | 0.02027 | -0.0387 | 68.1253
11.5 | 1.4057 | 0.02224 | -0.0354 | 63.2059
12 | 1.4265 | 0.02459 | -0.0322 | 58.0114
12.5 | 1.4461 | 0.02717 | -0.0291 | 53.2241
13 | 1.4601 | 0.0303 | -0.0262 | 48.1881
13.5 | 1.4747 | 0.03361 | -0.0237 | 43.8768
14 | 1.4878 | 0.03725 | -0.0216 | 39.9409
14.5 | 1.497 | 0.04148 | -0.0199 | 36.0897
15 | 1.5036 | 0.04619 | -0.0186 | 32.5525
15.5 | 1.5037 | 0.05185 | -0.0178 | 29.001
16 | 1.4942 | 0.05893 | -0.0179 | 25.3555
16.5 | 1.4783 | 0.06727 | -0.019 | 21.9756
17 | 1.4586 | 0.07674 | -0.0212 | 19.007
17.5 | 1.4399 | 0.08665 | -0.0243 | 16.6174
18 | 1.4215 | 0.09701 | -0.0282 | 14.6531
18.5 | 1.3968 | 0.10882 | -0.0334 | 12.8359
19 | 1.3693 | 0.1215 | -0.0397 | 11.27
19.5 | 1.3417 | 0.13459 | -0.0467 | 9.9688
20 | 1.3147 | 0.14783 | -0.0544 | 8.8933

## 47. Re 1M Mach 0.50 (1)
BIGFOIL.COM POLAR EXPORT
hq3015
HQ 3.0/15 |  |  |  | Cl Max: | 1.579 | at alpha= | 9 | deg
JavaFoil+Calcfoil stall+Eppler ext transition |  |  |  | L/D Max: | 108.075 | at alpha= | 3.5 | deg
Re: | 1000000 |  |  | Cd Min: | 0.00592 | at alpha= | -0.5 | deg
Mach: | 0.5 |  |  | Cl=0 at alpha= | -3.8429 | deg
|  |  |  | @ Cl=0.1, Cd= | 0.0074157
|  |  |  | @ Cl=0.4, Cd= | 0.0061184
|  |  |  | @ Cl=0.6, Cd= | 0.006968
alpha (deg) | Cl | Cd | Cm | Cl/Cd
-20 | -0.894 | 0.1987 | -0.039 | -4.501
-19.5 | -0.868 | 0.19203 | -0.04 | -4.519
-19 | -0.841 | 0.18781 | -0.04 | -4.477
-18.5 | -0.814 | 0.17961 | -0.04 | -4.533
-18 | -0.787 | 0.1755 | -0.041 | -4.486
-17.5 | -0.758 | 0.16844 | -0.039 | -4.502
-17 | -0.731 | 0.16773 | -0.039 | -4.356
-16.5 | -0.704 | 0.16288 | -0.04 | -4.32
-16 | -0.677 | 0.15203 | -0.04 | -4.45
-15.5 | -0.649 | 0.1471 | -0.041 | -4.415
-15 | -0.622 | 0.14272 | -0.041 | -4.36
-14.5 | -0.594 | 0.13445 | -0.039 | -4.415
-14 | -0.566 | 0.13277 | -0.039 | -4.263
-13.5 | -0.539 | 0.12404 | -0.04 | -4.343
-13 | -0.511 | 0.12402 | -0.04 | -4.122
-12.5 | -0.483 | 0.11425 | -0.039 | -4.228
-12 | -0.456 | 0.10913 | -0.039 | -4.174
-11.5 | -0.428 | 0.10561 | -0.039 | -4.052
-11 | -0.4 | 0.10148 | -0.038 | -3.94
-10.5 | -0.372 | 0.10288 | -0.038 | -3.617
-10 | -0.344 | 0.07692 | -0.037 | -4.475
-9.5 | -0.317 | 0.07258 | -0.039 | -4.363
-9 | -0.291 | 0.06288 | -0.047 | -4.622
-8.5 | -0.265 | 0.05398 | -0.054 | -4.915
-8 | -0.423 | 0.0246 | -0.079 | -17.21
-7.5 | -0.423 | 0.01716 | -0.085 | -24.665
-7 | -0.388 | 0.01418 | -0.087 | -27.4
-6.5 | -0.34 | 0.01277 | -0.089 | -26.596
-6 | -0.283 | 0.01156 | -0.09 | -24.518
-5.5 | -0.225 | 0.00989 | -0.093 | -22.79
-5 | -0.16 | 0.00947 | -0.094 | -16.858
-4.5 | -0.092 | 0.00979 | -0.096 | -9.349
-4 | -0.022 | 0.00887 | -0.096 | -2.49
-3.5 | 0.048 | 0.00905 | -0.097 | 5.296
-3 | 0.118 | 0.00685 | -0.098 | 17.26
-2.5 | 0.189 | 0.00604 | -0.099 | 31.288
-2 | 0.26 | 0.00604 | -0.1 | 42.969
-1.5 | 0.331 | 0.00601 | -0.101 | 55.057
-1 | 0.401 | 0.00612 | -0.101 | 65.413
-0.5 | 0.471 | 0.00592 | -0.102 | 79.578
0 | 0.544 | 0.00684 | -0.103 | 79.513
0.5 | 0.614 | 0.007 | -0.104 | 87.689
1 | 0.684 | 0.00721 | -0.105 | 94.846
1.5 | 0.754 | 0.00753 | -0.106 | 100.217
2 | 0.824 | 0.00803 | -0.106 | 102.708
2.5 | 0.894 | 0.00862 | -0.107 | 103.703
3 | 0.963 | 0.00905 | -0.108 | 106.361
3.5 | 1.032 | 0.00955 | -0.109 | 108.075
4 | 1.1 | 0.01163 | -0.109 | 94.596
4.5 | 1.16 | 0.01227 | -0.109 | 94.524
5 | 1.221 | 0.01295 | -0.11 | 94.281
5.5 | 1.283 | 0.01422 | -0.11 | 90.246
6 | 1.342 | 0.01566 | -0.11 | 85.687
6.5 | 1.397 | 0.01683 | -0.111 | 82.96
7 | 1.449 | 0.01839 | -0.111 | 78.821
7.5 | 1.496 | 0.01992 | -0.111 | 75.059
8 | 1.535 | 0.02154 | -0.111 | 71.242
8.5 | 1.565 | 0.02379 | -0.112 | 65.772
9 | 1.579 | 0.02873 | -0.111 | 54.941
9.5 | 1.563 | 0.03571 | -0.11 | 43.77
10 | 1.452 | 0.04226 | -0.109 | 34.362
10.5 | 0.916 | 0.05392 | -0.106 | 16.981
11 | 0.843 | 0.10695 | -0.069 | 7.886
11.5 | 0.86 | 0.1108 | -0.052 | 7.765
12 | 0.889 | 0.11441 | -0.056 | 7.772
12.5 | 0.917 | 0.12103 | -0.057 | 7.575
13 | 0.946 | 0.13014 | -0.061 | 7.27
13.5 | 0.976 | 0.1356 | -0.064 | 7.195
14 | 1.003 | 0.14334 | -0.065 | 6.999

## 48. Re 1M Mach 0.50 (2)
BIGFOIL.COM POLAR EXPORT
hq3015
HQ 3.0/15 |  |  |  | Cl Max: | 1.4304 | at alpha= | 12.5 | deg
XFOIL ncrit=9 |  |  |  | L/D Max: | 103.227 | at alpha= | 3 | deg
Re: | 1000000 |  |  | Cd Min: | 0.24288 | at alpha= | -20 | deg
Mach: | 0.5 |  |  | Cl=0 at alpha= | -3.6878 | deg
|  |  |  | @ Cl=0.1, Cd= | 0.0082252
|  |  |  | @ Cl=0.4, Cd= | 0.0067435
|  |  |  | @ Cl=0.6, Cd= | 0.0070058
alpha (deg) | Cl | Cd | Cm | Cl/Cd
-20 | -0.5444 | 0.24288 | -0.0027 | -2.2414
-19.5 | -0.5239 | 0.23498 | -0.0068 | -2.2296
-19 | -0.5019 | 0.22848 | -0.0105 | -2.1967
-18.5 | -0.4807 | 0.22134 | -0.0145 | -2.1718
-18 | -0.4625 | 0.21216 | -0.0194 | -2.18
-17.5 | -0.4451 | 0.20372 | -0.0237 | -2.1849
-17 | -0.4231 | 0.19767 | -0.0264 | -2.1404
-16.5 | -0.4038 | 0.19051 | -0.0299 | -2.1196
-16 | -0.3858 | 0.18294 | -0.0333 | -2.1089
-15.5 | -0.3741 | 0.173 | -0.0372 | -2.1624
-15 | -0.3594 | 0.16522 | -0.0403 | -2.1753
-14.5 | -0.3479 | 0.15666 | -0.0436 | -2.2207
-14 | -0.3389 | 0.14795 | -0.0469 | -2.2906
-13.5 | -0.3342 | 0.13868 | -0.0501 | -2.4099
-13 | -0.339 | 0.12788 | -0.0538 | -2.6509
-12 | -0.3257 | 0.10726 | -0.0665 | -3.0365
-11.5 | -0.336 | 0.09199 | -0.0791 | -3.6526
-11 | -0.3702 | 0.07276 | -0.098 | -5.088
-10.5 | -0.397 | 0.0527 | -0.1216 | -7.5332
-10 | -0.4202 | 0.03817 | -0.1384 | -11.0086
-9.5 | -0.4479 | 0.03071 | -0.1407 | -14.5848
-9 | -0.4733 | 0.02487 | -0.1388 | -19.031
-8.5 | -0.4927 | 0.02026 | -0.1335 | -24.3189
-8 | -0.5005 | 0.01682 | -0.1249 | -29.7562
-7.5 | -0.4657 | 0.01472 | -0.1193 | -31.6372
-7 | -0.4133 | 0.01344 | -0.1153 | -30.7515
-6.5 | -0.3533 | 0.01263 | -0.1125 | -27.9731
-6 | -0.293 | 0.01184 | -0.1099 | -24.7466
-5.5 | -0.23 | 0.01123 | -0.1079 | -20.4809
-5 | -0.1691 | 0.01041 | -0.1059 | -16.244
-4.5 | -0.1046 | 0.00991 | -0.1045 | -10.555
-4 | -0.0404 | 0.00938 | -0.1033 | -4.307
-3.5 | 0.0243 | 0.0089 | -0.1024 | 2.7303
-3 | 0.0879 | 0.00835 | -0.1016 | 10.5269
-2.5 | 0.1509 | 0.0077 | -0.1009 | 19.5974
-2 | 0.2115 | 0.00681 | -0.1002 | 31.0573
-1.5 | 0.2776 | 0.0067 | -0.0997 | 41.4328
-1 | 0.3444 | 0.00671 | -0.0993 | 51.3264
-0.5 | 0.4107 | 0.00675 | -0.0988 | 60.8444
0 | 0.4772 | 0.00683 | -0.0984 | 69.8682
0.5 | 0.5432 | 0.00691 | -0.0979 | 78.6107
1 | 0.6084 | 0.00702 | -0.0972 | 86.6667
1.5 | 0.6712 | 0.0072 | -0.096 | 93.2222
2 | 0.7327 | 0.00743 | -0.0946 | 98.6137
2.5 | 0.7907 | 0.00774 | -0.0925 | 102.1576
3 | 0.8444 | 0.00818 | -0.0895 | 103.2274
3.5 | 0.892 | 0.00878 | -0.0855 | 101.5945
4 | 0.9307 | 0.00942 | -0.0798 | 98.8004
4.5 | 0.9656 | 0.01018 | -0.0735 | 94.8527
5 | 0.9995 | 0.01111 | -0.0673 | 89.964
5.5 | 1.0379 | 0.012 | -0.062 | 86.4917
6 | 1.0744 | 0.01306 | -0.0567 | 82.2665
6.5 | 1.1116 | 0.01421 | -0.0517 | 78.2266
7 | 1.1478 | 0.01552 | -0.0468 | 73.9562
7.5 | 1.1802 | 0.01706 | -0.0416 | 69.1794
8 | 1.2088 | 0.01858 | -0.036 | 65.0592
8.5 | 1.2621 | 0.0208 | -0.0359 | 60.6779
9 | 1.295 | 0.02312 | -0.032 | 56.0121
9.5 | 1.3263 | 0.02569 | -0.0282 | 51.6271
10.5 | 1.3783 | 0.03205 | -0.0212 | 43.0047
11 | 1.3998 | 0.03587 | -0.0181 | 39.0243
11.5 | 1.4155 | 0.04037 | -0.0155 | 35.0632
12 | 1.4256 | 0.0456 | -0.0133 | 31.2632
12.5 | 1.4304 | 0.05162 | -0.0119 | 27.7102
13 | 1.4292 | 0.05856 | -0.0114 | 24.4057
13.5 | 1.4284 | 0.0659 | -0.0117 | 21.6753
14 | 1.416 | 0.07484 | -0.0135 | 18.9204
14.5 | 1.405 | 0.08409 | -0.016 | 16.7083
15 | 1.3841 | 0.09491 | -0.0201 | 14.5833
15.5 | 1.3612 | 0.10645 | -0.0254 | 12.7872
16 | 1.3347 | 0.11888 | -0.0319 | 11.2273
16.5 | 1.3077 | 0.13182 | -0.0394 | 9.9203
17 | 1.2816 | 0.14505 | -0.0477 | 8.8356
17.5 | 1.2586 | 0.15832 | -0.0565 | 7.9497

## 49. Re 2M Mach 0.00 (1)
BIGFOIL.COM POLAR EXPORT
hq3015
HQ 3.0/15 |  |  |  | Cl Max: | 1.659 | at alpha= | 12.5 | deg
JavaFoil+Calcfoil stall+Eppler ext transition |  |  |  | L/D Max: | 135.566 | at alpha= | 4.5 | deg
Re: | 2000000 |  |  | Cd Min: | 0.00495 | at alpha= | -0.5 | deg
Mach: | 0 |  |  | Cl=0 at alpha= | -3.8443 | deg
|  |  |  | @ Cl=0.1, Cd= | 0.0057587
|  |  |  | @ Cl=0.4, Cd= | 0.004971
|  |  |  | @ Cl=0.6, Cd= | 0.00596
alpha (deg) | Cl | Cd | Cm | Cl/Cd
-17.5 | -0.727 | 0.12983 | -0.036 | -5.6
-17 | -0.739 | 0.12105 | -0.038 | -6.107
-16.5 | -0.746 | 0.11588 | -0.038 | -6.44
-16 | -0.749 | 0.1075 | -0.039 | -6.97
-15.5 | -0.748 | 0.10207 | -0.04 | -7.332
-15 | -0.747 | 0.0963 | -0.041 | -7.755
-14.5 | -0.742 | 0.08979 | -0.043 | -8.267
-14 | -0.737 | 0.08137 | -0.045 | -9.057
-13.5 | -0.736 | 0.06825 | -0.05 | -10.789
-13 | -0.737 | 0.05431 | -0.054 | -13.566
-12.5 | -0.761 | 0.03117 | -0.063 | -24.398
-12 | -0.747 | 0.02587 | -0.065 | -28.886
-11.5 | -0.734 | 0.02017 | -0.067 | -36.367
-11 | -0.709 | 0.01736 | -0.069 | -40.865
-10.5 | -0.678 | 0.01574 | -0.07 | -43.113
-10 | -0.645 | 0.0142 | -0.072 | -45.398
-9.5 | -0.607 | 0.0129 | -0.073 | -47.05
-9 | -0.568 | 0.01166 | -0.074 | -48.715
-8.5 | -0.527 | 0.01027 | -0.076 | -51.279
-8 | -0.478 | 0.01012 | -0.077 | -47.183
-7.5 | -0.426 | 0.00972 | -0.078 | -43.796
-7 | -0.372 | 0.0089 | -0.079 | -41.806
-6.5 | -0.316 | 0.00763 | -0.08 | -41.376
-6 | -0.258 | 0.0078 | -0.081 | -33.077
-5.5 | -0.199 | 0.00763 | -0.081 | -26.159
-5 | -0.14 | 0.00746 | -0.082 | -18.764
-4.5 | -0.08 | 0.00766 | -0.083 | -10.418
-4 | -0.019 | 0.00709 | -0.084 | -2.71
-3.5 | 0.042 | 0.00612 | -0.084 | 6.808
-3 | 0.103 | 0.00574 | -0.085 | 17.891
-2.5 | 0.164 | 0.00505 | -0.086 | 32.459
-2 | 0.225 | 0.00505 | -0.086 | 44.62
-1.5 | 0.287 | 0.00501 | -0.087 | 57.236
-1 | 0.347 | 0.00511 | -0.088 | 67.927
-0.5 | 0.408 | 0.00495 | -0.089 | 82.465
0 | 0.471 | 0.00554 | -0.089 | 85.05
0.5 | 0.532 | 0.00576 | -0.09 | 92.441
1 | 0.594 | 0.00593 | -0.091 | 100.082
1.5 | 0.654 | 0.00623 | -0.091 | 105.11
2 | 0.715 | 0.00658 | -0.092 | 108.662
2.5 | 0.776 | 0.0068 | -0.093 | 114.196
3 | 0.837 | 0.00618 | -0.093 | 135.375
3.5 | 0.897 | 0.00688 | -0.094 | 130.304
4 | 0.957 | 0.0072 | -0.095 | 132.859
4.5 | 1.017 | 0.0075 | -0.095 | 135.566
5 | 1.076 | 0.0087 | -0.096 | 123.786
5.5 | 1.135 | 0.00919 | -0.097 | 123.505
6 | 1.194 | 0.01088 | -0.097 | 109.702
6.5 | 1.251 | 0.01032 | -0.098 | 121.235
7 | 1.308 | 0.01187 | -0.099 | 110.152
7.5 | 1.363 | 0.01065 | -0.099 | 127.918
8 | 1.416 | 0.01126 | -0.1 | 125.781
8.5 | 1.469 | 0.0125 | -0.1 | 117.47
9 | 1.504 | 0.01444 | -0.1 | 104.168
9.5 | 1.548 | 0.01525 | -0.1 | 101.519
10 | 1.583 | 0.01627 | -0.101 | 97.311
10.5 | 1.608 | 0.01792 | -0.101 | 89.721
11 | 1.63 | 0.01937 | -0.101 | 84.154
11.5 | 1.639 | 0.02343 | -0.1 | 69.961
12 | 1.652 | 0.02488 | -0.1 | 66.41
12.5 | 1.659 | 0.02616 | -0.1 | 63.435
13 | 1.659 | 0.02809 | -0.101 | 59.074
13.5 | 1.652 | 0.03054 | -0.1 | 54.104
14 | 1.641 | 0.03266 | -0.1 | 50.233
14.5 | 1.621 | 0.03592 | -0.1 | 45.116
15 | 1.596 | 0.03925 | -0.1 | 40.667
15.5 | 1.566 | 0.04314 | -0.1 | 36.295
16 | 1.53 | 0.04759 | -0.099 | 32.156
16.5 | 1.493 | 0.05174 | -0.099 | 28.864
17 | 1.45 | 0.05761 | -0.098 | 25.173
17.5 | 1.405 | 0.0639 | -0.097 | 21.979

## 50. Re 2M Mach 0.00 (2)
BIGFOIL.COM POLAR EXPORT
hq3015
HQ 3.0/15 |  |  |  | Cl Max: | 1.5676 | at alpha= | 17.5 | deg
XFOIL ncrit=9 |  |  |  | L/D Max: | 121.839 | at alpha= | 4 | deg
Re: | 2000000 |  |  | Cd Min: | 0.164 | at alpha= | -20 | deg
Mach: | 0 |  |  | Cl=0 at alpha= | -3.7293 | deg
|  |  |  | @ Cl=0.1, Cd= | 0.0062456
|  |  |  | @ Cl=0.4, Cd= | 0.0051371
|  |  |  | @ Cl=0.6, Cd= | 0.0055384
alpha (deg) | Cl | Cd | Cm | Cl/Cd
-20 | -0.6938 | 0.164 | -0.0195 | -4.2305
-19.5 | -0.716 | 0.1502 | -0.027 | -4.767
-19 | -0.7593 | 0.13271 | -0.0363 | -5.7215
-18.5 | -0.9295 | 0.09342 | -0.0581 | -9.9497
-18 | -1.0472 | 0.06559 | -0.0747 | -15.9658
-17.5 | -1.0801 | 0.05351 | -0.0821 | -20.185
-17 | -1.1131 | 0.04321 | -0.0877 | -25.7602
-16.5 | -1.1327 | 0.03565 | -0.0908 | -31.7728
-16 | -1.1369 | 0.03044 | -0.0919 | -37.3489
-15.5 | -1.1307 | 0.02673 | -0.0916 | -42.3008
-15 | -1.1221 | 0.02386 | -0.0899 | -47.0285
-14.5 | -1.1007 | 0.02134 | -0.0898 | -51.5792
-14 | -1.0515 | 0.01931 | -0.0931 | -54.4537
-13.5 | -0.9863 | 0.01762 | -0.098 | -55.9762
-13 | -0.9263 | 0.0164 | -0.101 | -56.4817
-12 | -0.8585 | 0.01427 | -0.0955 | -60.1612
-11.5 | -0.8166 | 0.01348 | -0.0937 | -60.5786
-11 | -0.7711 | 0.01283 | -0.0924 | -60.1013
-10 | -0.6778 | 0.01131 | -0.0901 | -59.9293
-9.5 | -0.6291 | 0.01063 | -0.0892 | -59.1816
-8.5 | -0.5247 | 0.00975 | -0.0884 | -53.8154
-8 | -0.4711 | 0.0094 | -0.0881 | -50.117
-7 | -0.3624 | 0.00876 | -0.0878 | -41.3699
-6.5 | -0.308 | 0.00842 | -0.0876 | -36.5796
-6 | -0.2528 | 0.00816 | -0.0875 | -30.9804
-5.5 | -0.1971 | 0.00788 | -0.0876 | -25.0127
-5 | -0.1417 | 0.00761 | -0.0875 | -18.6202
-4.5 | -0.0862 | 0.00737 | -0.0875 | -11.6961
-4 | -0.0301 | 0.00708 | -0.0876 | -4.2514
-3.5 | 0.0255 | 0.00678 | -0.0877 | 3.7611
-3 | 0.0804 | 0.00638 | -0.0877 | 12.6019
-2.5 | 0.1358 | 0.006 | -0.0878 | 22.6333
-2 | 0.1894 | 0.00542 | -0.0877 | 34.9446
-1.5 | 0.245 | 0.00518 | -0.0878 | 47.2973
-1 | 0.3022 | 0.00516 | -0.088 | 58.5659
-0.5 | 0.3596 | 0.00513 | -0.0882 | 70.0975
0 | 0.4166 | 0.00514 | -0.0884 | 81.0506
0.5 | 0.4732 | 0.00522 | -0.0885 | 90.6513
1 | 0.5291 | 0.00534 | -0.0885 | 99.0824
2 | 0.6399 | 0.00565 | -0.0884 | 113.2566
2.5 | 0.6936 | 0.00589 | -0.088 | 117.7589
3 | 0.7459 | 0.00621 | -0.0874 | 120.1127
3.5 | 0.7975 | 0.00657 | -0.0867 | 121.3851
4 | 0.848 | 0.00696 | -0.0859 | 121.8391
4.5 | 0.8969 | 0.00741 | -0.0848 | 121.0391
5.5 | 0.9938 | 0.00829 | -0.0824 | 119.8794
6 | 1.0416 | 0.0087 | -0.0811 | 119.7241
6.5 | 1.0886 | 0.0091 | -0.0797 | 119.6264
7 | 1.1335 | 0.00955 | -0.0779 | 118.6911
7.5 | 1.1752 | 0.01008 | -0.0756 | 116.5873
8.5 | 1.2447 | 0.01112 | -0.0682 | 111.9335
9 | 1.2752 | 0.01162 | -0.0639 | 109.7418
10 | 1.3469 | 0.01309 | -0.0584 | 102.8953
10.5 | 1.3767 | 0.01404 | -0.0548 | 98.0556
11 | 1.4038 | 0.0152 | -0.0511 | 92.3553
11.5 | 1.4294 | 0.01652 | -0.0475 | 86.5254
12 | 1.4532 | 0.01805 | -0.044 | 80.5097
12.5 | 1.4766 | 0.01971 | -0.0408 | 74.9163
13 | 1.4952 | 0.02178 | -0.0374 | 68.6501
13.5 | 1.5138 | 0.02398 | -0.0344 | 63.1276
14 | 1.5324 | 0.02631 | -0.0318 | 58.244
14.5 | 1.5343 | 0.03004 | -0.0283 | 51.0752
15 | 1.5369 | 0.03404 | -0.0256 | 45.1498
15.5 | 1.5469 | 0.03768 | -0.0238 | 41.0536
16 | 1.5552 | 0.04169 | -0.0224 | 37.3039
16.5 | 1.5615 | 0.04613 | -0.0214 | 33.85
17 | 1.5653 | 0.05103 | -0.0208 | 30.6741
17.5 | 1.5676 | 0.05638 | -0.0207 | 27.8042
18 | 1.5667 | 0.06237 | -0.0212 | 25.1194
18.5 | 1.5607 | 0.06929 | -0.0222 | 22.5242
19 | 1.5518 | 0.07698 | -0.024 | 20.1585
19.5 | 1.5366 | 0.08598 | -0.0267 | 17.8716
20 | 1.5161 | 0.09626 | -0.0305 | 15.7501

## 51. Re 2M Mach 0.10 (1)
BIGFOIL.COM POLAR EXPORT
hq3015
HQ 3.0/15 |  |  |  | Cl Max: | 1.655 | at alpha= | 12.5 | deg
JavaFoil+Calcfoil stall+Eppler ext transition |  |  |  | L/D Max: | 135.063 | at alpha= | 4.5 | deg
Re: | 2000000 |  |  | Cd Min: | 0.00497 | at alpha= | -0.5 | deg
Mach: | 0.1 |  |  | Cl=0 at alpha= | -3.8443 | deg
|  |  |  | @ Cl=0.1, Cd= | 0.0057653
|  |  |  | @ Cl=0.4, Cd= | 0.0049913
|  |  |  | @ Cl=0.6, Cd= | 0.00593
alpha (deg) | Cl | Cd | Cm | Cl/Cd
-17.5 | -0.695 | 0.13214 | -0.035 | -5.258
-17 | -0.71 | 0.12311 | -0.037 | -5.77
-16.5 | -0.722 | 0.11637 | -0.038 | -6.203
-16 | -0.727 | 0.10922 | -0.039 | -6.655
-15.5 | -0.729 | 0.10384 | -0.04 | -7.02
-15 | -0.729 | 0.09824 | -0.041 | -7.421
-14.5 | -0.728 | 0.09084 | -0.042 | -8.009
-14 | -0.723 | 0.08433 | -0.044 | -8.569
-13.5 | -0.721 | 0.07324 | -0.048 | -9.846
-13 | -0.727 | 0.05619 | -0.054 | -12.935
-12.5 | -0.745 | 0.03569 | -0.062 | -20.877
-12 | -0.737 | 0.02824 | -0.064 | -26.107
-11.5 | -0.729 | 0.02075 | -0.067 | -35.141
-11 | -0.706 | 0.01792 | -0.069 | -39.415
-10.5 | -0.677 | 0.01617 | -0.07 | -41.845
-10 | -0.644 | 0.0145 | -0.072 | -44.397
-9.5 | -0.607 | 0.01315 | -0.073 | -46.159
-9 | -0.566 | 0.0121 | -0.074 | -46.77
-8.5 | -0.528 | 0.01037 | -0.076 | -50.899
-8 | -0.479 | 0.00982 | -0.078 | -48.774
-7.5 | -0.427 | 0.00978 | -0.078 | -43.707
-7 | -0.373 | 0.00896 | -0.079 | -41.696
-6.5 | -0.317 | 0.00761 | -0.08 | -41.682
-6 | -0.259 | 0.00786 | -0.081 | -32.997
-5.5 | -0.2 | 0.00768 | -0.082 | -26.113
-5 | -0.141 | 0.00751 | -0.082 | -18.726
-4.5 | -0.08 | 0.00781 | -0.083 | -10.271
-4 | -0.019 | 0.00718 | -0.084 | -2.687
-3.5 | 0.042 | 0.00606 | -0.085 | 6.904
-3 | 0.103 | 0.00575 | -0.085 | 17.957
-2.5 | 0.165 | 0.00501 | -0.086 | 32.843
-2 | 0.226 | 0.00507 | -0.087 | 44.663
-1.5 | 0.288 | 0.00508 | -0.088 | 56.758
-1 | 0.349 | 0.00509 | -0.088 | 68.639
-0.5 | 0.411 | 0.00497 | -0.089 | 82.595
0 | 0.474 | 0.00557 | -0.09 | 85.023
0.5 | 0.535 | 0.00574 | -0.091 | 93.212
1 | 0.596 | 0.00591 | -0.091 | 100.842
1.5 | 0.658 | 0.00622 | -0.092 | 105.721
2 | 0.719 | 0.00657 | -0.093 | 109.374
2.5 | 0.78 | 0.00683 | -0.093 | 114.24
3 | 0.841 | 0.00708 | -0.094 | 118.684
3.5 | 0.901 | 0.00688 | -0.095 | 130.992
4 | 0.962 | 0.00721 | -0.095 | 133.459
4.5 | 1.022 | 0.00757 | -0.096 | 135.063
5 | 1.082 | 0.00873 | -0.097 | 123.947
5.5 | 1.141 | 0.00924 | -0.097 | 123.442
6 | 1.2 | 0.01098 | -0.098 | 109.294
6.5 | 1.257 | 0.01037 | -0.098 | 121.286
7 | 1.314 | 0.01198 | -0.099 | 109.646
7.5 | 1.369 | 0.01076 | -0.1 | 127.254
8 | 1.423 | 0.01137 | -0.1 | 125.115
8.5 | 1.475 | 0.01264 | -0.101 | 116.66
9 | 1.509 | 0.01462 | -0.1 | 103.202
9.5 | 1.553 | 0.01546 | -0.101 | 100.486
10 | 1.588 | 0.01653 | -0.101 | 96.038
10.5 | 1.611 | 0.01825 | -0.101 | 88.273
11 | 1.631 | 0.01978 | -0.101 | 82.445
11.5 | 1.639 | 0.02344 | -0.101 | 69.944
12 | 1.65 | 0.02538 | -0.101 | 65.03
12.5 | 1.655 | 0.02676 | -0.101 | 61.839
13 | 1.651 | 0.02879 | -0.101 | 57.359
13.5 | 1.641 | 0.03136 | -0.101 | 52.307
14 | 1.625 | 0.03367 | -0.101 | 48.265
14.5 | 1.6 | 0.03714 | -0.1 | 43.082
15 | 1.571 | 0.04084 | -0.1 | 38.454
15.5 | 1.534 | 0.04506 | -0.1 | 34.052
16 | 1.494 | 0.04996 | -0.099 | 29.9
16.5 | 1.451 | 0.05458 | -0.099 | 26.583
17 | 1.401 | 0.06137 | -0.098 | 22.822
17.5 | 1.348 | 0.06891 | -0.096 | 19.565

## 52. Re 2M Mach 0.10 (2)
BIGFOIL.COM POLAR EXPORT
hq3015
HQ 3.0/15 |  |  |  | Cl Max: | 1.5586 | at alpha= | 17 | deg
XFOIL ncrit=9 |  |  |  | L/D Max: | 121.541 | at alpha= | 4 | deg
Re: | 2000000 |  |  | Cd Min: | 0.173 | at alpha= | -20 | deg
Mach: | 0.1 |  |  | Cl=0 at alpha= | -3.7282 | deg
|  |  |  | @ Cl=0.1, Cd= | 0.006282
|  |  |  | @ Cl=0.4, Cd= | 0.00515
|  |  |  | @ Cl=0.6, Cd= | 0.0055198
alpha (deg) | Cl | Cd | Cm | Cl/Cd
-20 | -0.6619 | 0.173 | -0.0157 | -3.826
-19.5 | -0.6821 | 0.15898 | -0.0231 | -4.2905
-19 | -0.7078 | 0.14465 | -0.0308 | -4.8932
-18.5 | -0.755 | 0.12671 | -0.0404 | -5.9585
-18 | -0.9228 | 0.08882 | -0.0618 | -10.3896
-17.5 | -1.0059 | 0.067 | -0.0747 | -15.0134
-17 | -1.0548 | 0.05229 | -0.0841 | -20.1721
-16.5 | -1.0893 | 0.04189 | -0.0897 | -26.0038
-16 | -1.1079 | 0.03455 | -0.0925 | -32.0666
-15.5 | -1.1106 | 0.02958 | -0.0932 | -37.5456
-15 | -1.1066 | 0.02587 | -0.0924 | -42.7754
-14.5 | -1.1011 | 0.02296 | -0.0902 | -47.9573
-14 | -1.0545 | 0.02041 | -0.0941 | -51.6659
-13.5 | -0.9909 | 0.01835 | -0.0995 | -54
-13 | -0.927 | 0.01687 | -0.1035 | -54.9496
-12.5 | -0.8913 | 0.01592 | -0.101 | -55.9862
-12 | -0.8609 | 0.01464 | -0.0976 | -58.8046
-11.5 | -0.8203 | 0.01376 | -0.0955 | -59.6148
-11 | -0.7755 | 0.01303 | -0.0939 | -59.5165
-10 | -0.6817 | 0.01151 | -0.0914 | -59.2268
-9.5 | -0.6329 | 0.01079 | -0.0904 | -58.6562
-9 | -0.5819 | 0.01025 | -0.0896 | -56.7707
-8.5 | -0.5286 | 0.00982 | -0.0892 | -53.8289
-8 | -0.4743 | 0.00949 | -0.0889 | -49.9789
-7.5 | -0.4205 | 0.00912 | -0.0886 | -46.1075
-7 | -0.3649 | 0.00883 | -0.0885 | -41.325
-6.5 | -0.3103 | 0.00846 | -0.0883 | -36.6785
-5.5 | -0.1987 | 0.0079 | -0.0881 | -25.1519
-5 | -0.1429 | 0.00763 | -0.0881 | -18.7287
-4.5 | -0.087 | 0.00739 | -0.088 | -11.7727
-4 | -0.0305 | 0.00711 | -0.0881 | -4.2897
-3.5 | 0.0256 | 0.00681 | -0.0882 | 3.7592
-3 | 0.0807 | 0.00641 | -0.0882 | 12.5897
-2.5 | 0.1365 | 0.00604 | -0.0883 | 22.5993
-2 | 0.1905 | 0.00545 | -0.0882 | 34.9541
-1.5 | 0.2463 | 0.00519 | -0.0882 | 47.4566
-1 | 0.3037 | 0.00518 | -0.0884 | 58.6293
-0.5 | 0.3615 | 0.00515 | -0.0886 | 70.1942
0 | 0.4188 | 0.00515 | -0.0888 | 81.3204
0.5 | 0.4757 | 0.00523 | -0.0889 | 90.956
1 | 0.5321 | 0.00536 | -0.0889 | 99.2724
1.5 | 0.5885 | 0.00548 | -0.0889 | 107.3905
2 | 0.6434 | 0.00567 | -0.0887 | 113.4744
2.5 | 0.6973 | 0.00591 | -0.0883 | 117.9865
3 | 0.7496 | 0.00626 | -0.0876 | 119.7444
3.5 | 0.8017 | 0.0066 | -0.087 | 121.4697
4 | 0.852 | 0.00701 | -0.086 | 121.5407
4.5 | 0.9012 | 0.00747 | -0.0848 | 120.6426
5.5 | 0.9985 | 0.00834 | -0.0823 | 119.7242
6 | 1.0461 | 0.00877 | -0.0809 | 119.2816
6.5 | 1.0935 | 0.00916 | -0.0794 | 119.3777
7 | 1.1377 | 0.00964 | -0.0774 | 118.0187
7.5 | 1.1794 | 0.01016 | -0.075 | 116.0827
8 | 1.2144 | 0.01068 | -0.0712 | 113.7079
8.5 | 1.2465 | 0.01124 | -0.067 | 110.8986
9 | 1.277 | 0.01176 | -0.0625 | 108.5884
9.5 | 1.3184 | 0.0124 | -0.0607 | 106.3226
10 | 1.3495 | 0.01328 | -0.0571 | 101.619
10.5 | 1.3793 | 0.01429 | -0.0534 | 96.522
11 | 1.4056 | 0.01554 | -0.0496 | 90.4505
11.5 | 1.4308 | 0.01695 | -0.046 | 84.413
12 | 1.4539 | 0.01859 | -0.0424 | 78.2087
12.5 | 1.4772 | 0.02034 | -0.0392 | 72.6254
13 | 1.4963 | 0.02246 | -0.0359 | 66.6207
13.5 | 1.5134 | 0.02485 | -0.0328 | 60.9014
14 | 1.5301 | 0.02742 | -0.0301 | 55.8023
15 | 1.5339 | 0.0355 | -0.0242 | 43.2085
15.5 | 1.5438 | 0.03932 | -0.0226 | 39.2625
16 | 1.5503 | 0.04365 | -0.0213 | 35.5166
16.5 | 1.5551 | 0.04842 | -0.0204 | 32.1169
17 | 1.5586 | 0.05353 | -0.02 | 29.1164
17.5 | 1.5585 | 0.05935 | -0.0202 | 26.2595
18 | 1.5554 | 0.06582 | -0.0209 | 23.6311
18.5 | 1.547 | 0.07333 | -0.0223 | 21.0964
19 | 1.5347 | 0.08175 | -0.0246 | 18.7731
19.5 | 1.5159 | 0.09163 | -0.028 | 16.5437
20 | 1.4931 | 0.10257 | -0.0324 | 14.5569

## 53. Re 2M Mach 0.25 (1)
BIGFOIL.COM POLAR EXPORT
hq3015
HQ 3.0/15 |  |  |  | Cl Max: | 1.629 | at alpha= | 11.5 | deg
JavaFoil+Calcfoil stall+Eppler ext transition |  |  |  | L/D Max: | 125.881 | at alpha= | 5 | deg
Re: | 2000000 |  |  | Cd Min: | 0.00499 | at alpha= | -2.5 | deg
Mach: | 0.25 |  |  | Cl=0 at alpha= | -3.8413 | deg
|  |  |  | @ Cl=0.1, Cd= | 0.0057762
|  |  |  | @ Cl=0.4, Cd= | 0.0053798
|  |  |  | @ Cl=0.6, Cd= | 0.0060046
alpha (deg) | Cl | Cd | Cm | Cl/Cd
-16.5 | -0.497 | 0.13043 | -0.036 | -3.813
-16 | -0.53 | 0.12324 | -0.036 | -4.301
-15.5 | -0.559 | 0.11434 | -0.037 | -4.891
-15 | -0.585 | 0.10656 | -0.039 | -5.488
-14.5 | -0.605 | 0.09849 | -0.041 | -6.145
-14 | -0.62 | 0.0921 | -0.042 | -6.736
-13.5 | -0.63 | 0.08599 | -0.043 | -7.329
-13 | -0.637 | 0.07863 | -0.045 | -8.098
-12.5 | -0.635 | 0.075 | -0.046 | -8.474
-12 | -0.642 | 0.06022 | -0.053 | -10.667
-11.5 | -0.67 | 0.03431 | -0.064 | -19.529
-11 | -0.667 | 0.02574 | -0.068 | -25.927
-10.5 | -0.656 | 0.01975 | -0.071 | -33.232
-10 | -0.633 | 0.01662 | -0.073 | -38.105
-9.5 | -0.603 | 0.0147 | -0.074 | -40.987
-9 | -0.567 | 0.01312 | -0.076 | -43.178
-8.5 | -0.525 | 0.01171 | -0.077 | -44.835
-8 | -0.482 | 0.01055 | -0.079 | -45.708
-7.5 | -0.434 | 0.0097 | -0.08 | -44.801
-7 | -0.381 | 0.00919 | -0.081 | -41.409
-6.5 | -0.324 | 0.00877 | -0.082 | -36.982
-6 | -0.266 | 0.00738 | -0.083 | -36.002
-5.5 | -0.206 | 0.00771 | -0.084 | -26.668
-5 | -0.144 | 0.00751 | -0.085 | -19.21
-4.5 | -0.082 | 0.00791 | -0.086 | -10.415
-4 | -0.02 | 0.00721 | -0.086 | -2.747
-3.5 | 0.043 | 0.00612 | -0.087 | 7.023
-3 | 0.106 | 0.00574 | -0.088 | 18.45
-2.5 | 0.169 | 0.00499 | -0.089 | 33.886
-2 | 0.232 | 0.00505 | -0.089 | 46.025
-1.5 | 0.296 | 0.00505 | -0.09 | 58.622
-1 | 0.359 | 0.0051 | -0.091 | 70.304
-0.5 | 0.422 | 0.00553 | -0.092 | 76.282
0 | 0.487 | 0.00565 | -0.092 | 86.156
0.5 | 0.55 | 0.00583 | -0.093 | 94.341
1 | 0.613 | 0.00605 | -0.094 | 101.209
1.5 | 0.676 | 0.00556 | -0.094 | 121.447
2 | 0.739 | 0.00671 | -0.095 | 110.061
2.5 | 0.801 | 0.00699 | -0.096 | 114.576
3 | 0.864 | 0.00725 | -0.097 | 119.143
3.5 | 0.926 | 0.00784 | -0.097 | 118.14
4 | 0.988 | 0.00813 | -0.098 | 121.537
4.5 | 1.049 | 0.00847 | -0.099 | 123.845
5 | 1.111 | 0.00882 | -0.099 | 125.881
5.5 | 1.171 | 0.01043 | -0.1 | 112.338
6 | 1.231 | 0.01128 | -0.101 | 109.105
6.5 | 1.29 | 0.0107 | -0.101 | 120.508
7 | 1.347 | 0.01258 | -0.102 | 107.113
7.5 | 1.403 | 0.01169 | -0.102 | 120.021
8 | 1.457 | 0.01237 | -0.103 | 117.732
8.5 | 1.491 | 0.01407 | -0.102 | 105.968
9 | 1.537 | 0.01558 | -0.103 | 98.67
9.5 | 1.578 | 0.01678 | -0.103 | 94.007
10 | 1.603 | 0.01846 | -0.103 | 86.814
10.5 | 1.62 | 0.02024 | -0.103 | 80.056
11 | 1.625 | 0.02429 | -0.103 | 66.91
11.5 | 1.629 | 0.02614 | -0.103 | 62.322
12 | 1.624 | 0.02817 | -0.103 | 57.644
12.5 | 1.607 | 0.03074 | -0.103 | 52.286
13 | 1.58 | 0.03347 | -0.103 | 47.203
13.5 | 1.54 | 0.03727 | -0.102 | 41.311
14 | 1.489 | 0.04154 | -0.102 | 35.842
14.5 | 1.429 | 0.04598 | -0.101 | 31.072
15 | 1.355 | 0.05298 | -0.1 | 25.567
15.5 | 1.268 | 0.06245 | -0.098 | 20.303
16 | 1.17 | 0.07568 | -0.095 | 15.46
16.5 | 1.066 | 0.09255 | -0.091 | 11.519

## 54. Re 2M Mach 0.25 (2)
BIGFOIL.COM POLAR EXPORT
hq3015
HQ 3.0/15 |  |  |  | Cl Max: | 1.5229 | at alpha= | 15.5 | deg
XFOIL ncrit=9 |  |  |  | L/D Max: | 120.556 | at alpha= | 3.5 | deg
Re: | 2000000 |  |  | Cd Min: | 0.2213 | at alpha= | -20 | deg
Mach: | 0.25 |  |  | Cl=0 at alpha= | -3.7197 | deg
|  |  |  | @ Cl=0.1, Cd= | 0.0064345
|  |  |  | @ Cl=0.4, Cd= | 0.0052348
|  |  |  | @ Cl=0.6, Cd= | 0.0055846
alpha (deg) | Cl | Cd | Cm | Cl/Cd
-20 | -0.5348 | 0.2213 | -0.0003 | -2.4166
-18 | -0.4921 | 0.18553 | -0.017 | -2.6524
-17.5 | -0.6083 | 0.14486 | -0.0345 | -4.1992
-17 | -0.6367 | 0.13031 | -0.0421 | -4.886
-16.5 | -0.6861 | 0.11282 | -0.0517 | -6.0814
-16 | -0.7685 | 0.09136 | -0.0643 | -8.4118
-15.5 | -0.8764 | 0.06657 | -0.0793 | -13.1651
-15 | -0.9381 | 0.04961 | -0.0908 | -18.9095
-14.5 | -0.9724 | 0.03943 | -0.0964 | -24.6614
-14 | -0.9887 | 0.03269 | -0.0982 | -30.2447
-13.5 | -0.9818 | 0.02711 | -0.1013 | -36.2154
-13 | -0.9369 | 0.02249 | -0.1082 | -41.6585
-12.5 | -0.8622 | 0.01894 | -0.1179 | -45.5227
-12 | -0.8488 | 0.01736 | -0.1124 | -48.894
-11.5 | -0.827 | 0.01594 | -0.1071 | -51.8821
-11 | -0.7928 | 0.01457 | -0.1035 | -54.4132
-10.5 | -0.7496 | 0.01354 | -0.1009 | -55.3619
-10 | -0.7017 | 0.01269 | -0.0989 | -55.2955
-9.5 | -0.6535 | 0.01171 | -0.097 | -55.807
-9 | -0.6025 | 0.01093 | -0.0955 | -55.1235
-8 | -0.4935 | 0.00983 | -0.0935 | -50.2035
-7.5 | -0.4369 | 0.00944 | -0.0929 | -46.2818
-6.5 | -0.3226 | 0.00871 | -0.0919 | -37.0379
-6 | -0.265 | 0.0084 | -0.0915 | -31.5476
-5.5 | -0.2074 | 0.00808 | -0.0912 | -25.6683
-5 | -0.149 | 0.00779 | -0.091 | -19.1271
-4.5 | -0.0909 | 0.00752 | -0.0909 | -12.0878
-3.5 | 0.0256 | 0.00696 | -0.0908 | 3.6782
-3 | 0.0829 | 0.00657 | -0.0907 | 12.618
-2 | 0.1965 | 0.00567 | -0.0906 | 34.6561
-1.5 | 0.2533 | 0.00526 | -0.0905 | 48.1559
-1 | 0.3126 | 0.00523 | -0.0907 | 59.7706
-0.5 | 0.3718 | 0.00523 | -0.0908 | 71.0899
0 | 0.4309 | 0.00524 | -0.0909 | 82.2328
0.5 | 0.4899 | 0.00533 | -0.091 | 91.9137
1 | 0.5482 | 0.00544 | -0.0909 | 100.7721
1.5 | 0.6055 | 0.0056 | -0.0907 | 108.125
2 | 0.6619 | 0.00581 | -0.0903 | 113.9243
2.5 | 0.7171 | 0.00608 | -0.0898 | 117.9441
3.5 | 0.8234 | 0.00683 | -0.0879 | 120.5564
4 | 0.8739 | 0.00731 | -0.0864 | 119.5486
5 | 0.9726 | 0.00827 | -0.0832 | 117.6058
5.5 | 1.0224 | 0.00867 | -0.0816 | 117.9239
6 | 1.071 | 0.00908 | -0.0797 | 117.9515
6.5 | 1.1161 | 0.00957 | -0.0772 | 116.6249
7 | 1.1573 | 0.01004 | -0.0739 | 115.2689
7.5 | 1.1913 | 0.01062 | -0.0693 | 112.1751
8 | 1.2251 | 0.01127 | -0.0649 | 108.7045
8.5 | 1.2587 | 0.01193 | -0.0605 | 105.5071
9 | 1.289 | 0.01259 | -0.0557 | 102.3828
9.5 | 1.333 | 0.01343 | -0.0541 | 99.2554
10 | 1.3625 | 0.01463 | -0.05 | 93.1306
10.5 | 1.3904 | 0.01602 | -0.046 | 86.7915
11 | 1.4158 | 0.01767 | -0.0421 | 80.1245
11.5 | 1.4409 | 0.01947 | -0.0384 | 74.0062
12 | 1.4626 | 0.0216 | -0.0348 | 67.713
12.5 | 1.4842 | 0.0239 | -0.0316 | 62.1004
13 | 1.4974 | 0.02691 | -0.0281 | 55.6447
13.5 | 1.5085 | 0.03029 | -0.025 | 49.8019
14 | 1.5181 | 0.03405 | -0.0224 | 44.5844
14.5 | 1.5116 | 0.03947 | -0.0198 | 38.2974
15 | 1.5217 | 0.04377 | -0.0184 | 34.7658
15.5 | 1.5229 | 0.04922 | -0.0174 | 30.9407
16 | 1.5205 | 0.05533 | -0.017 | 27.4806
16.5 | 1.519 | 0.06173 | -0.0172 | 24.6072
17 | 1.511 | 0.06923 | -0.0183 | 21.8258
17.5 | 1.4983 | 0.07779 | -0.0203 | 19.2608
18 | 1.4814 | 0.08741 | -0.0233 | 16.9477
18.5 | 1.4584 | 0.09838 | -0.0276 | 14.8242
19 | 1.4325 | 0.11035 | -0.033 | 12.9814
19.5 | 1.4014 | 0.12363 | -0.0398 | 11.3354
20 | 1.3706 | 0.13729 | -0.0473 | 9.9832

## 55. Re 2M Mach 0.50 (1)
BIGFOIL.COM POLAR EXPORT
hq3015
HQ 3.0/15 |  |  |  | Cl Max: | 1.588 | at alpha= | 9 | deg
JavaFoil+Calcfoil stall+Eppler ext transition |  |  |  | L/D Max: | 117.78 | at alpha= | 4.5 | deg
Re: | 2000000 |  |  | Cd Min: | 0.00526 | at alpha= | -0.5 | deg
Mach: | 0.5 |  |  | Cl=0 at alpha= | -3.8429 | deg
|  |  |  | @ Cl=0.1, Cd= | 0.006764
|  |  |  | @ Cl=0.4, Cd= | 0.0053596
|  |  |  | @ Cl=0.6, Cd= | 0.006276
alpha (deg) | Cl | Cd | Cm | Cl/Cd
-20 | -0.896 | 0.18032 | -0.04 | -4.967
-19.5 | -0.869 | 0.17408 | -0.04 | -4.992
-19 | -0.842 | 0.17003 | -0.041 | -4.952
-18.5 | -0.815 | 0.16276 | -0.041 | -5.008
-18 | -0.788 | 0.15616 | -0.041 | -5.046
-17.5 | -0.759 | 0.15138 | -0.04 | -5.014
-17 | -0.731 | 0.14769 | -0.04 | -4.951
-16.5 | -0.704 | 0.14407 | -0.04 | -4.885
-16 | -0.677 | 0.13652 | -0.04 | -4.958
-15.5 | -0.65 | 0.13187 | -0.041 | -4.927
-15 | -0.623 | 0.12479 | -0.042 | -4.992
-14.5 | -0.594 | 0.12062 | -0.04 | -4.925
-14 | -0.566 | 0.11831 | -0.04 | -4.786
-13.5 | -0.539 | 0.11146 | -0.04 | -4.835
-13 | -0.511 | 0.11072 | -0.04 | -4.619
-12.5 | -0.483 | 0.10186 | -0.039 | -4.744
-12 | -0.456 | 0.09676 | -0.039 | -4.71
-11.5 | -0.428 | 0.09376 | -0.04 | -4.566
-11 | -0.4 | 0.09088 | -0.039 | -4.402
-10.5 | -0.372 | 0.07627 | -0.039 | -4.883
-10 | -0.345 | 0.07088 | -0.041 | -4.868
-9.5 | -0.318 | 0.06607 | -0.044 | -4.814
-9 | -0.292 | 0.0585 | -0.051 | -4.995
-8.5 | -0.275 | 0.04091 | -0.067 | -6.73
-8 | -0.438 | 0.01724 | -0.084 | -25.412
-7.5 | -0.428 | 0.01428 | -0.086 | -29.969
-7 | -0.391 | 0.01218 | -0.088 | -32.134
-6.5 | -0.342 | 0.01093 | -0.09 | -31.316
-6 | -0.289 | 0.00957 | -0.092 | -30.196
-5.5 | -0.226 | 0.00862 | -0.094 | -26.273
-5 | -0.16 | 0.0076 | -0.095 | -21.09
-4.5 | -0.092 | 0.00797 | -0.096 | -11.5
-4 | -0.022 | 0.00774 | -0.096 | -2.854
-3.5 | 0.048 | 0.00796 | -0.097 | 6.019
-3 | 0.118 | 0.00635 | -0.098 | 18.621
-2.5 | 0.189 | 0.00598 | -0.099 | 31.579
-2 | 0.26 | 0.00529 | -0.1 | 49.073
-1.5 | 0.331 | 0.00533 | -0.101 | 62.083
-1 | 0.401 | 0.00536 | -0.102 | 74.689
-0.5 | 0.471 | 0.00526 | -0.102 | 89.587
0 | 0.544 | 0.0061 | -0.103 | 89.163
0.5 | 0.614 | 0.00632 | -0.104 | 97.108
1 | 0.684 | 0.00677 | -0.105 | 101.115
1.5 | 0.754 | 0.00718 | -0.106 | 105.106
2 | 0.824 | 0.00747 | -0.106 | 110.366
2.5 | 0.894 | 0.00779 | -0.107 | 114.803
3 | 0.963 | 0.00948 | -0.108 | 101.541
3.5 | 1.032 | 0.00996 | -0.109 | 103.569
4 | 1.1 | 0.01038 | -0.109 | 106.025
4.5 | 1.168 | 0.00992 | -0.11 | 117.78
5 | 1.235 | 0.01086 | -0.111 | 113.734
5.5 | 1.287 | 0.01298 | -0.11 | 99.167
6 | 1.348 | 0.0138 | -0.111 | 97.69
6.5 | 1.406 | 0.01478 | -0.111 | 95.126
7 | 1.458 | 0.0161 | -0.112 | 90.549
7.5 | 1.504 | 0.0173 | -0.112 | 86.921
8 | 1.544 | 0.01869 | -0.112 | 82.648
8.5 | 1.573 | 0.02029 | -0.112 | 77.56
9 | 1.588 | 0.02448 | -0.112 | 64.849
9.5 | 1.573 | 0.03085 | -0.111 | 50.993
10 | 1.464 | 0.03676 | -0.11 | 39.83
10.5 | 0.928 | 0.04589 | -0.108 | 20.213
11 | 0.852 | 0.09723 | -0.076 | 8.758
11.5 | 0.862 | 0.09916 | -0.056 | 8.689
12 | 0.889 | 0.10127 | -0.057 | 8.782
12.5 | 0.917 | 0.10568 | -0.057 | 8.678
13 | 0.947 | 0.11465 | -0.062 | 8.258
13.5 | 0.984 | 0.12258 | -0.073 | 8.026
14 | 1.004 | 0.12389 | -0.066 | 8.104

## 56. Re 2M Mach 0.50 (2)
BIGFOIL.COM POLAR EXPORT
hq3015
HQ 3.0/15 |  |  |  | Cl Max: | 1.5167 | at alpha= | 13.5 | deg
XFOIL ncrit=9 |  |  |  | L/D Max: | 116.012 | at alpha= | 2.5 | deg
Re: | 2000000 |  |  | Cd Min: | 0.24266 | at alpha= | -20 | deg
Mach: | 0.5 |  |  | Cl=0 at alpha= | -3.677 | deg
|  |  |  | @ Cl=0.1, Cd= | 0.0071867
|  |  |  | @ Cl=0.4, Cd= | 0.0055374
|  |  |  | @ Cl=0.6, Cd= | 0.0058449
alpha (deg) | Cl | Cd | Cm | Cl/Cd
-20 | -0.5538 | 0.24266 | 0.0006 | -2.2822
-19.5 | -0.5325 | 0.23577 | -0.0036 | -2.2586
-19 | -0.5107 | 0.22863 | -0.0078 | -2.2337
-18.5 | -0.4894 | 0.22116 | -0.0121 | -2.2129
-18 | -0.4717 | 0.21109 | -0.017 | -2.2346
-17.5 | -0.4525 | 0.20312 | -0.021 | -2.2277
-17 | -0.4341 | 0.19557 | -0.0246 | -2.2197
-16.5 | -0.418 | 0.18672 | -0.0287 | -2.2386
-16 | -0.4022 | 0.17833 | -0.0325 | -2.2554
-15.5 | -0.3878 | 0.16989 | -0.0362 | -2.2827
-15 | -0.3775 | 0.16052 | -0.0401 | -2.3517
-14.5 | -0.3734 | 0.1501 | -0.0443 | -2.4877
-14 | -0.3775 | 0.13869 | -0.0489 | -2.7219
-13 | -0.3787 | 0.11587 | -0.0618 | -3.2683
-12.5 | -0.3971 | 0.09882 | -0.0764 | -4.0184
-11.5 | -0.4227 | 0.06364 | -0.119 | -6.642
-11 | -0.4398 | 0.04916 | -0.1338 | -8.9463
-10.5 | -0.4708 | 0.03883 | -0.1405 | -12.1246
-10 | -0.5019 | 0.03095 | -0.1433 | -16.2165
-9.5 | -0.5377 | 0.02426 | -0.1421 | -22.1641
-9 | -0.5676 | 0.01918 | -0.1368 | -29.5933
-8.5 | -0.5864 | 0.01559 | -0.127 | -37.6139
-8 | -0.5593 | 0.01292 | -0.1202 | -43.2895
-7.5 | -0.5071 | 0.01144 | -0.1155 | -44.3269
-7 | -0.445 | 0.01057 | -0.1122 | -42.1003
-6.5 | -0.3783 | 0.01001 | -0.1098 | -37.7922
-6 | -0.3106 | 0.00956 | -0.108 | -32.4895
-5.5 | -0.2449 | 0.00903 | -0.1062 | -27.1207
-5 | -0.1778 | 0.00859 | -0.1049 | -20.6985
-4.5 | -0.1105 | 0.00822 | -0.1038 | -13.4428
-4 | -0.0436 | 0.00789 | -0.1029 | -5.526
-3.5 | 0.0239 | 0.00758 | -0.1023 | 3.153
-3 | 0.0907 | 0.00725 | -0.1018 | 12.5103
-2.5 | 0.1553 | 0.00681 | -0.1012 | 22.8047
-2 | 0.2207 | 0.00638 | -0.1009 | 34.5925
-1.5 | 0.283 | 0.00564 | -0.1003 | 50.1773
-1 | 0.3501 | 0.00553 | -0.1001 | 63.3092
-0.5 | 0.4176 | 0.00554 | -0.1 | 75.3791
0 | 0.4846 | 0.00558 | -0.0997 | 86.8459
0.5 | 0.5508 | 0.0057 | -0.0993 | 96.6316
1 | 0.6153 | 0.00589 | -0.0986 | 104.4652
1.5 | 0.6784 | 0.00613 | -0.0975 | 110.6688
2 | 0.7384 | 0.00648 | -0.0959 | 113.9506
2.5 | 0.797 | 0.00687 | -0.094 | 116.0116
3 | 0.8517 | 0.00738 | -0.0913 | 115.4065
3.5 | 0.901 | 0.00799 | -0.0876 | 112.766
4 | 0.9465 | 0.00858 | -0.083 | 110.3147
4.5 | 0.9897 | 0.00909 | -0.0779 | 108.8779
5 | 1.0337 | 0.00967 | -0.073 | 106.8976
5.5 | 1.0763 | 0.01036 | -0.0679 | 103.89
6 | 1.1189 | 0.01112 | -0.063 | 100.6205
6.5 | 1.1568 | 0.01212 | -0.0576 | 95.4455
7 | 1.194 | 0.01327 | -0.0523 | 89.9774
7.5 | 1.232 | 0.01452 | -0.0473 | 84.8485
8 | 1.2685 | 0.01597 | -0.0423 | 79.4302
8.5 | 1.306 | 0.01747 | -0.0376 | 74.7567
9.5 | 1.3907 | 0.02149 | -0.0319 | 64.7138
10 | 1.4208 | 0.02413 | -0.0278 | 58.8811
10.5 | 1.4443 | 0.02734 | -0.0237 | 52.8274
11 | 1.4619 | 0.03117 | -0.0198 | 46.9009
11.5 | 1.4796 | 0.03529 | -0.0164 | 41.9269
12 | 1.4933 | 0.03993 | -0.0135 | 37.3979
12.5 | 1.5054 | 0.045 | -0.011 | 33.4533
13 | 1.5118 | 0.05084 | -0.0093 | 29.7364
13.5 | 1.5167 | 0.05713 | -0.0082 | 26.5482
14 | 1.5114 | 0.06474 | -0.0083 | 23.3457
14.5 | 1.4883 | 0.07453 | -0.0102 | 19.9691
15 | 1.4687 | 0.08462 | -0.0131 | 17.3564
15.5 | 1.4398 | 0.09632 | -0.0178 | 14.9481
16 | 1.405 | 0.10932 | -0.0243 | 12.8522
16.5 | 1.3683 | 0.12308 | -0.0322 | 11.1172
17 | 1.3309 | 0.13752 | -0.0413 | 9.6779
17.5 | 1.2983 | 0.15179 | -0.0508 | 8.5533
18 | 1.2719 | 0.16573 | -0.0604 | 7.6745
18.5 | 1.2493 | 0.17953 | -0.0701 | 6.9587

## 57. Re 3M Mach 0.00 (1)
BIGFOIL.COM POLAR EXPORT
hq3015
HQ 3.0/15 |  |  |  | Cl Max: | 1.666 | at alpha= | 13 | deg
JavaFoil+Calcfoil stall+Eppler ext transition |  |  |  | L/D Max: | 142.225 | at alpha= | 4.5 | deg
Re: | 3000000 |  |  | Cd Min: | 0.00473 | at alpha= | -0.5 | deg
Mach: | 0 |  |  | Cl=0 at alpha= | -3.8443 | deg
|  |  |  | @ Cl=0.1, Cd= | 0.0056979
|  |  |  | @ Cl=0.4, Cd= | 0.0047474
|  |  |  | @ Cl=0.6, Cd= | 0.005988
alpha (deg) | Cl | Cd | Cm | Cl/Cd
-18 | -0.717 | 0.13042 | -0.037 | -5.496
-17.5 | -0.73 | 0.12407 | -0.038 | -5.883
-17 | -0.742 | 0.11528 | -0.039 | -6.439
-16.5 | -0.75 | 0.10989 | -0.04 | -6.822
-16 | -0.754 | 0.10213 | -0.041 | -7.379
-15.5 | -0.754 | 0.09531 | -0.043 | -7.914
-15 | -0.753 | 0.08811 | -0.044 | -8.551
-14.5 | -0.752 | 0.07986 | -0.047 | -9.413
-14 | -0.75 | 0.07004 | -0.05 | -10.711
-13.5 | -0.776 | 0.04283 | -0.058 | -18.125
-13 | -0.782 | 0.03039 | -0.062 | -25.732
-12.5 | -0.775 | 0.02462 | -0.065 | -31.491
-12 | -0.758 | 0.02141 | -0.066 | -35.397
-11.5 | -0.74 | 0.01758 | -0.068 | -42.102
-11 | -0.714 | 0.01501 | -0.07 | -47.586
-10.5 | -0.683 | 0.01414 | -0.071 | -48.271
-10 | -0.648 | 0.0128 | -0.072 | -50.67
-9.5 | -0.612 | 0.01155 | -0.073 | -52.949
-9 | -0.575 | 0.01037 | -0.075 | -55.398
-8.5 | -0.528 | 0.00954 | -0.076 | -55.357
-8 | -0.479 | 0.00941 | -0.077 | -50.871
-7.5 | -0.427 | 0.00904 | -0.078 | -47.205
-7 | -0.372 | 0.00764 | -0.079 | -48.732
-6.5 | -0.316 | 0.00701 | -0.08 | -45.026
-6 | -0.258 | 0.00731 | -0.081 | -35.341
-5.5 | -0.2 | 0.00715 | -0.081 | -27.901
-5 | -0.14 | 0.007 | -0.082 | -19.996
-4.5 | -0.08 | 0.00717 | -0.083 | -11.127
-4 | -0.019 | 0.00661 | -0.084 | -2.904
-3.5 | 0.042 | 0.00585 | -0.084 | 7.112
-3 | 0.103 | 0.00569 | -0.085 | 18.053
-2.5 | 0.164 | 0.00536 | -0.086 | 30.568
-2 | 0.225 | 0.00478 | -0.086 | 47.07
-1.5 | 0.287 | 0.00484 | -0.087 | 59.276
-1 | 0.347 | 0.00485 | -0.088 | 71.61
-0.5 | 0.409 | 0.00473 | -0.089 | 86.427
0 | 0.471 | 0.00539 | -0.089 | 87.492
0.5 | 0.532 | 0.00566 | -0.09 | 94.101
1 | 0.594 | 0.00597 | -0.091 | 99.361
1.5 | 0.654 | 0.00615 | -0.091 | 106.403
2 | 0.715 | 0.0054 | -0.092 | 132.434
2.5 | 0.776 | 0.00566 | -0.093 | 137.124
3 | 0.837 | 0.00688 | -0.093 | 121.551
3.5 | 0.897 | 0.00652 | -0.094 | 137.577
4 | 0.957 | 0.00683 | -0.095 | 140.053
4.5 | 1.017 | 0.00715 | -0.095 | 142.225
5 | 1.076 | 0.00842 | -0.096 | 127.88
5.5 | 1.135 | 0.00911 | -0.097 | 124.584
6 | 1.194 | 0.01031 | -0.097 | 115.823
6.5 | 1.251 | 0.00978 | -0.098 | 127.947
7 | 1.308 | 0.0106 | -0.099 | 123.389
7.5 | 1.363 | 0.01015 | -0.099 | 134.234
8 | 1.416 | 0.01065 | -0.1 | 132.972
8.5 | 1.469 | 0.0112 | -0.1 | 131.139
9 | 1.519 | 0.01178 | -0.101 | 128.916
9.5 | 1.551 | 0.01397 | -0.101 | 111.087
10 | 1.586 | 0.0151 | -0.101 | 105.031
10.5 | 1.616 | 0.01623 | -0.101 | 99.555
11 | 1.636 | 0.01781 | -0.101 | 91.848
11.5 | 1.646 | 0.02122 | -0.101 | 77.559
12 | 1.658 | 0.02259 | -0.101 | 73.393
12.5 | 1.665 | 0.02414 | -0.101 | 68.951
13 | 1.666 | 0.02588 | -0.101 | 64.355
13.5 | 1.659 | 0.02801 | -0.101 | 59.235
14 | 1.648 | 0.02992 | -0.101 | 55.071
14.5 | 1.628 | 0.03284 | -0.101 | 49.579
15 | 1.604 | 0.03579 | -0.101 | 44.827
15.5 | 1.575 | 0.0391 | -0.1 | 40.287
16 | 1.54 | 0.04307 | -0.1 | 35.766
16.5 | 1.503 | 0.04679 | -0.1 | 32.127
17 | 1.461 | 0.05175 | -0.099 | 28.235
17.5 | 1.417 | 0.057 | -0.098 | 24.852
18 | 1.367 | 0.06432 | -0.097 | 21.255

## 58. Re 3M Mach 0.00 (2)
BIGFOIL.COM POLAR EXPORT
hq3015
HQ 3.0/15 |  |  |  | Cl Max: | 1.61 | at alpha= | 18 | deg
XFOIL ncrit=9 |  |  |  | L/D Max: | 128.254 | at alpha= | 6 | deg
Re: | 3000000 |  |  | Cd Min: | 0.15615 | at alpha= | -20 | deg
Mach: | 0 |  |  | Cl=0 at alpha= | -3.7346 | deg
|  |  |  | @ Cl=0.1, Cd= | 0.0059717
|  |  |  | @ Cl=0.4, Cd= | 0.0047667
|  |  |  | @ Cl=0.6, Cd= | 0.0052249
alpha (deg) | Cl | Cd | Cm | Cl/Cd
-20 | -0.7336 | 0.15615 | -0.0226 | -4.698
-19.5 | -0.7755 | 0.13873 | -0.0322 | -5.59
-19 | -1.1611 | 0.06268 | -0.077 | -18.5243
-18.5 | -1.2039 | 0.05005 | -0.0845 | -24.0539
-18 | -1.221 | 0.04219 | -0.0884 | -28.9405
-17.5 | -1.23 | 0.03591 | -0.0908 | -34.2523
-17 | -1.2258 | 0.03141 | -0.092 | -39.0258
-16.5 | -1.2167 | 0.02768 | -0.0923 | -43.9559
-16 | -1.2028 | 0.02471 | -0.0918 | -48.6766
-15.5 | -1.188 | 0.0223 | -0.0902 | -53.2735
-14.5 | -1.1015 | 0.01844 | -0.0948 | -59.7343
-14 | -1.0333 | 0.01646 | -0.1008 | -62.7764
-13.5 | -0.9925 | 0.01531 | -0.0999 | -64.8269
-13 | -0.9593 | 0.01449 | -0.0968 | -66.2043
-12.5 | -0.9194 | 0.01372 | -0.0948 | -67.0117
-12 | -0.8762 | 0.01304 | -0.0932 | -67.1933
-11.5 | -0.8297 | 0.01243 | -0.092 | -66.7498
-11 | -0.7837 | 0.01165 | -0.0908 | -67.2704
-10.5 | -0.7353 | 0.01102 | -0.0898 | -66.7241
-10 | -0.6852 | 0.01048 | -0.0891 | -65.3817
-9.5 | -0.6349 | 0.00985 | -0.0885 | -64.4569
-9 | -0.5837 | 0.00929 | -0.0879 | -62.831
-8.5 | -0.5304 | 0.00893 | -0.0876 | -59.3953
-8 | -0.4762 | 0.00856 | -0.0875 | -55.6308
-7.5 | -0.4212 | 0.00829 | -0.0874 | -50.8082
-7 | -0.3664 | 0.00798 | -0.0873 | -45.9148
-6.5 | -0.3103 | 0.00775 | -0.0873 | -40.0387
-6 | -0.2549 | 0.00747 | -0.0873 | -34.1232
-5.5 | -0.1991 | 0.00725 | -0.0873 | -27.4621
-5 | -0.1428 | 0.00701 | -0.0875 | -20.3709
-4.5 | -0.0863 | 0.0068 | -0.0876 | -12.6912
-4 | -0.0301 | 0.00659 | -0.0877 | -4.5675
-3.5 | 0.0266 | 0.00635 | -0.0879 | 4.189
-3 | 0.0824 | 0.00607 | -0.088 | 13.575
-2.5 | 0.1379 | 0.00576 | -0.0881 | 23.941
-2 | 0.194 | 0.00548 | -0.0883 | 35.4015
-1.5 | 0.2482 | 0.00492 | -0.0883 | 50.4472
-1 | 0.3049 | 0.00478 | -0.0885 | 63.7866
-0.5 | 0.3621 | 0.00476 | -0.0887 | 76.0714
0 | 0.4188 | 0.00477 | -0.0889 | 87.7987
0.5 | 0.4749 | 0.00488 | -0.0889 | 97.3156
1 | 0.5313 | 0.00499 | -0.089 | 106.4729
1.5 | 0.5864 | 0.00517 | -0.0889 | 113.4236
2 | 0.6409 | 0.00539 | -0.0887 | 118.9054
2.5 | 0.6939 | 0.00569 | -0.0882 | 121.9508
3 | 0.7466 | 0.00602 | -0.0878 | 124.0199
3.5 | 0.7984 | 0.00637 | -0.0871 | 125.3375
4 | 0.8487 | 0.00679 | -0.0862 | 124.9926
4.5 | 0.8991 | 0.0072 | -0.0854 | 124.875
5 | 0.9501 | 0.00752 | -0.0846 | 126.3431
5.5 | 1.0006 | 0.00785 | -0.0838 | 127.465
6 | 1.0504 | 0.00819 | -0.0829 | 128.254
7 | 1.1431 | 0.00908 | -0.0799 | 125.8921
7.5 | 1.1862 | 0.0096 | -0.0778 | 123.5625
8 | 1.2288 | 0.01006 | -0.0756 | 122.1471
8.5 | 1.2651 | 0.01051 | -0.0722 | 120.3711
9 | 1.2957 | 0.0111 | -0.0678 | 116.7297
9.5 | 1.326 | 0.01171 | -0.0635 | 113.2365
10.5 | 1.3902 | 0.01325 | -0.0568 | 104.9208
11 | 1.4175 | 0.01433 | -0.0529 | 98.9184
11.5 | 1.4443 | 0.01553 | -0.0493 | 93.0006
12 | 1.4696 | 0.0169 | -0.0458 | 86.9586
12.5 | 1.4909 | 0.01861 | -0.0422 | 80.1128
13 | 1.5081 | 0.02071 | -0.0385 | 72.8199
13.5 | 1.5115 | 0.0239 | -0.034 | 63.2427
14 | 1.5311 | 0.0262 | -0.0315 | 58.4389
14.5 | 1.5481 | 0.02883 | -0.0291 | 53.6975
15 | 1.5674 | 0.03142 | -0.0273 | 49.8854
15.5 | 1.5831 | 0.03442 | -0.0256 | 45.9936
16 | 1.5956 | 0.03789 | -0.024 | 42.1114
16.5 | 1.606 | 0.04169 | -0.0228 | 38.5224
17 | 1.6097 | 0.04635 | -0.0217 | 34.7292
17.5 | 1.6087 | 0.05169 | -0.021 | 31.1221
18 | 1.61 | 0.05706 | -0.0208 | 28.2159
18.5 | 1.6077 | 0.06309 | -0.0211 | 25.4826
19 | 1.6028 | 0.06976 | -0.0221 | 22.9759
19.5 | 1.5925 | 0.0775 | -0.0238 | 20.5484
20 | 1.5778 | 0.08627 | -0.0264 | 18.2891

## 59. Re 3M Mach 0.10 (1)
BIGFOIL.COM POLAR EXPORT
hq3015
HQ 3.0/15 |  |  |  | Cl Max: | 1.66 | at alpha= | 12.5 | deg
JavaFoil+Calcfoil stall+Eppler ext transition |  |  |  | L/D Max: | 142.868 | at alpha= | 4.5 | deg
Re: | 3000000 |  |  | Cd Min: | 0.00474 | at alpha= | -0.5 | deg
Mach: | 0.1 |  |  | Cl=0 at alpha= | -3.8443 | deg
|  |  |  | @ Cl=0.1, Cd= | 0.0056289
|  |  |  | @ Cl=0.4, Cd= | 0.0047524
|  |  |  | @ Cl=0.6, Cd= | 0.0059623
alpha (deg) | Cl | Cd | Cm | Cl/Cd
-18 | -0.681 | 0.1329 | -0.036 | -5.125
-17.5 | -0.698 | 0.12563 | -0.037 | -5.552
-17 | -0.713 | 0.11862 | -0.039 | -6.009
-16.5 | -0.725 | 0.11092 | -0.04 | -6.533
-16 | -0.73 | 0.10464 | -0.041 | -6.981
-15.5 | -0.733 | 0.09785 | -0.042 | -7.494
-15 | -0.735 | 0.09072 | -0.044 | -8.101
-14.5 | -0.735 | 0.08339 | -0.045 | -8.808
-14 | -0.734 | 0.07449 | -0.048 | -9.847
-13.5 | -0.739 | 0.0595 | -0.053 | -12.418
-13 | -0.771 | 0.03198 | -0.062 | -24.112
-12.5 | -0.765 | 0.02647 | -0.064 | -28.89
-12 | -0.75 | 0.02268 | -0.066 | -33.082
-11.5 | -0.736 | 0.01802 | -0.068 | -40.83
-11 | -0.711 | 0.01547 | -0.07 | -45.972
-10.5 | -0.681 | 0.01449 | -0.071 | -47.006
-10 | -0.648 | 0.01308 | -0.072 | -49.518
-9.5 | -0.61 | 0.01189 | -0.074 | -51.336
-9 | -0.572 | 0.01076 | -0.075 | -53.173
-8.5 | -0.529 | 0.0096 | -0.077 | -55.136
-8 | -0.48 | 0.00912 | -0.078 | -52.65
-7.5 | -0.428 | 0.0091 | -0.079 | -47.026
-7 | -0.374 | 0.00772 | -0.079 | -48.385
-6.5 | -0.317 | 0.00709 | -0.08 | -44.736
-6 | -0.259 | 0.00735 | -0.081 | -35.27
-5.5 | -0.2 | 0.0072 | -0.082 | -27.844
-5 | -0.141 | 0.00704 | -0.082 | -19.976
-4.5 | -0.08 | 0.00731 | -0.083 | -10.978
-4 | -0.019 | 0.00671 | -0.084 | -2.879
-3.5 | 0.042 | 0.0058 | -0.085 | 7.215
-3 | 0.103 | 0.00562 | -0.085 | 18.345
-2.5 | 0.165 | 0.00538 | -0.086 | 30.604
-2 | 0.226 | 0.0048 | -0.087 | 47.118
-1.5 | 0.288 | 0.0048 | -0.088 | 60.037
-1 | 0.349 | 0.00481 | -0.088 | 72.552
-0.5 | 0.411 | 0.00474 | -0.089 | 86.574
0 | 0.474 | 0.00536 | -0.09 | 88.305
0.5 | 0.535 | 0.00563 | -0.091 | 94.96
1 | 0.596 | 0.00595 | -0.091 | 100.194
1.5 | 0.658 | 0.00614 | -0.092 | 107.198
2 | 0.719 | 0.00635 | -0.093 | 113.304
2.5 | 0.78 | 0.0057 | -0.093 | 136.881
3 | 0.841 | 0.00688 | -0.094 | 122.116
3.5 | 0.901 | 0.00654 | -0.095 | 137.734
4 | 0.962 | 0.00689 | -0.095 | 139.568
4.5 | 1.022 | 0.00715 | -0.096 | 142.868
5 | 1.082 | 0.00847 | -0.097 | 127.65
5.5 | 1.141 | 0.00919 | -0.097 | 124.124
6 | 1.2 | 0.01038 | -0.098 | 115.599
6.5 | 1.257 | 0.00986 | -0.098 | 127.574
7 | 1.314 | 0.01139 | -0.099 | 115.405
7.5 | 1.369 | 0.01022 | -0.1 | 133.962
8 | 1.423 | 0.01073 | -0.1 | 132.563
8.5 | 1.475 | 0.01188 | -0.101 | 124.15
9 | 1.525 | 0.01251 | -0.101 | 121.92
9.5 | 1.556 | 0.01472 | -0.101 | 105.714
10 | 1.59 | 0.01584 | -0.101 | 100.425
10.5 | 1.618 | 0.01699 | -0.101 | 95.252
11 | 1.637 | 0.01819 | -0.101 | 90
11.5 | 1.645 | 0.02165 | -0.101 | 76.014
12 | 1.656 | 0.02347 | -0.101 | 70.555
12.5 | 1.66 | 0.02468 | -0.101 | 67.253
13 | 1.658 | 0.02648 | -0.101 | 62.616
13.5 | 1.648 | 0.02878 | -0.101 | 57.245
14 | 1.632 | 0.03082 | -0.101 | 52.956
14.5 | 1.608 | 0.03395 | -0.101 | 47.366
15 | 1.579 | 0.03714 | -0.101 | 42.516
15.5 | 1.544 | 0.0408 | -0.1 | 37.839
16 | 1.504 | 0.0452 | -0.1 | 33.261
16.5 | 1.461 | 0.04922 | -0.1 | 29.679
17 | 1.413 | 0.05482 | -0.099 | 25.768
17.5 | 1.362 | 0.061 | -0.098 | 22.324

## 60. Re 3M Mach 0.10 (2)
BIGFOIL.COM POLAR EXPORT
hq3015
HQ 3.0/15 |  |  |  | Cl Max: | 1.6019 | at alpha= | 17 | deg
XFOIL ncrit=9 |  |  |  | L/D Max: | 127.915 | at alpha= | 6 | deg
Re: | 3000000 |  |  | Cd Min: | 0.16436 | at alpha= | -20 | deg
Mach: | 0.1 |  |  | Cl=0 at alpha= | -3.734 | deg
|  |  |  | @ Cl=0.1, Cd= | 0.0059987
|  |  |  | @ Cl=0.4, Cd= | 0.0047763
|  |  |  | @ Cl=0.6, Cd= | 0.0052314
alpha (deg) | Cl | Cd | Cm | Cl/Cd
-20 | -0.7032 | 0.16436 | -0.019 | -4.2784
-19.5 | -0.7228 | 0.15115 | -0.0263 | -4.782
-19 | -0.778 | 0.13131 | -0.0372 | -5.9249
-18.5 | -1.1243 | 0.06351 | -0.0778 | -17.7027
-18 | -1.1693 | 0.05035 | -0.0859 | -23.2234
-17.5 | -1.1944 | 0.04147 | -0.0905 | -28.8015
-17 | -1.1993 | 0.03559 | -0.0927 | -33.6977
-16.5 | -1.1978 | 0.03079 | -0.0938 | -38.9022
-16 | -1.189 | 0.02706 | -0.0939 | -43.9394
-15.5 | -1.1764 | 0.02408 | -0.0929 | -48.8538
-15 | -1.1556 | 0.0217 | -0.0922 | -53.2535
-14.5 | -1.1081 | 0.01935 | -0.0958 | -57.2661
-14 | -1.0365 | 0.01759 | -0.1022 | -58.9255
-13.5 | -0.9902 | 0.01584 | -0.1033 | -62.5126
-13 | -0.9613 | 0.0149 | -0.0994 | -64.5168
-12.5 | -0.9231 | 0.01406 | -0.0969 | -65.6543
-12 | -0.8808 | 0.0133 | -0.095 | -66.2256
-11.5 | -0.835 | 0.01263 | -0.0936 | -66.1124
-11 | -0.788 | 0.0119 | -0.0923 | -66.2185
-10.5 | -0.7401 | 0.01119 | -0.0912 | -66.1394
-9.5 | -0.6389 | 0.01 | -0.0896 | -63.89
-9 | -0.5879 | 0.00939 | -0.0889 | -62.6092
-8 | -0.4798 | 0.00861 | -0.0882 | -55.7259
-7.5 | -0.4242 | 0.00835 | -0.0881 | -50.8024
-7 | -0.3692 | 0.00803 | -0.0879 | -45.9776
-6.5 | -0.3127 | 0.00778 | -0.088 | -40.1928
-6 | -0.2568 | 0.0075 | -0.0879 | -34.24
-5.5 | -0.2006 | 0.00729 | -0.0879 | -27.5171
-5 | -0.1439 | 0.00705 | -0.088 | -20.4113
-4.5 | -0.0871 | 0.00683 | -0.0881 | -12.7526
-3.5 | 0.0266 | 0.00638 | -0.0884 | 4.1693
-3 | 0.0829 | 0.0061 | -0.0885 | 13.5902
-2.5 | 0.1386 | 0.00577 | -0.0885 | 24.0208
-2 | 0.1949 | 0.0055 | -0.0887 | 35.4364
-1.5 | 0.2495 | 0.00494 | -0.0887 | 50.5061
-1 | 0.3065 | 0.00478 | -0.0889 | 64.1213
-0.5 | 0.3641 | 0.00477 | -0.0891 | 76.3312
0 | 0.4211 | 0.00478 | -0.0893 | 88.0962
1 | 0.5342 | 0.005 | -0.0894 | 106.84
1.5 | 0.5897 | 0.00519 | -0.0893 | 113.6224
2 | 0.6444 | 0.00541 | -0.089 | 119.1128
2.5 | 0.6975 | 0.00573 | -0.0885 | 121.7277
3 | 0.7507 | 0.00604 | -0.088 | 124.2881
3.5 | 0.8024 | 0.00641 | -0.0873 | 125.1794
4 | 0.853 | 0.00683 | -0.0864 | 124.8902
4.5 | 0.9036 | 0.00724 | -0.0855 | 124.8066
5 | 0.9548 | 0.00757 | -0.0847 | 126.1295
5.5 | 1.0058 | 0.00789 | -0.0838 | 127.4778
6 | 1.0553 | 0.00825 | -0.0828 | 127.9152
6.5 | 1.1026 | 0.00869 | -0.0813 | 126.8815
7 | 1.1479 | 0.00916 | -0.0795 | 125.3166
7.5 | 1.1913 | 0.00966 | -0.0773 | 123.323
8 | 1.233 | 0.01012 | -0.0748 | 121.8379
8.5 | 1.2676 | 0.01059 | -0.0709 | 119.6978
9 | 1.298 | 0.01122 | -0.0664 | 115.6863
9.5 | 1.3282 | 0.01186 | -0.0621 | 111.9899
10.5 | 1.3931 | 0.01347 | -0.0554 | 103.4224
11 | 1.4196 | 0.01463 | -0.0514 | 97.0335
11.5 | 1.4462 | 0.01591 | -0.0478 | 90.8988
12 | 1.4707 | 0.01739 | -0.0442 | 84.5716
12.5 | 1.4928 | 0.01914 | -0.0406 | 77.9937
13 | 1.5079 | 0.02147 | -0.0368 | 70.2329
13.5 | 1.51 | 0.02487 | -0.0323 | 60.7157
14 | 1.531 | 0.02718 | -0.03 | 56.3282
14.5 | 1.5483 | 0.0299 | -0.0277 | 51.7826
15 | 1.5673 | 0.03264 | -0.0259 | 48.0178
15.5 | 1.5811 | 0.03594 | -0.0242 | 43.9928
16 | 1.5923 | 0.03966 | -0.0227 | 40.1488
16.5 | 1.6006 | 0.0438 | -0.0215 | 36.5434
17 | 1.6019 | 0.04887 | -0.0206 | 32.7788
17.5 | 1.6006 | 0.05444 | -0.0201 | 29.4012
18 | 1.5998 | 0.06025 | -0.0201 | 26.5527
18.5 | 1.5948 | 0.06682 | -0.0208 | 23.8671
19 | 1.5875 | 0.07407 | -0.0221 | 21.4324
19.5 | 1.5729 | 0.0827 | -0.0244 | 19.0193
20 | 1.5549 | 0.09235 | -0.0277 | 16.837

## 61. Re 3M Mach 0.25 (1)
BIGFOIL.COM POLAR EXPORT
hq3015
HQ 3.0/15 |  |  |  | Cl Max: | 1.635 | at alpha= | 11.5 | deg
JavaFoil+Calcfoil stall+Eppler ext transition |  |  |  | L/D Max: | 132.627 | at alpha= | 7.5 | deg
Re: | 3000000 |  |  | Cd Min: | 0.00479 | at alpha= | -1.5 | deg
Mach: | 0.25 |  |  | Cl=0 at alpha= | -3.8413 | deg
|  |  |  | @ Cl=0.1, Cd= | 0.0057033
|  |  |  | @ Cl=0.4, Cd= | 0.0051694
|  |  |  | @ Cl=0.6, Cd= | 0.005966
alpha (deg) | Cl | Cd | Cm | Cl/Cd
-16.5 | -0.498 | 0.12491 | -0.037 | -3.988
-16 | -0.531 | 0.11867 | -0.037 | -4.476
-15.5 | -0.561 | 0.10987 | -0.039 | -5.105
-15 | -0.587 | 0.10072 | -0.041 | -5.827
-14.5 | -0.607 | 0.09395 | -0.042 | -6.465
-14 | -0.623 | 0.08735 | -0.044 | -7.137
-13.5 | -0.634 | 0.0812 | -0.045 | -7.809
-13 | -0.644 | 0.07141 | -0.049 | -9.016
-12.5 | -0.645 | 0.06678 | -0.051 | -9.652
-12 | -0.683 | 0.03549 | -0.063 | -19.249
-11.5 | -0.69 | 0.02486 | -0.068 | -27.768
-11 | -0.679 | 0.02092 | -0.07 | -32.449
-10.5 | -0.663 | 0.0172 | -0.072 | -38.519
-10 | -0.638 | 0.01487 | -0.073 | -42.882
-9.5 | -0.606 | 0.01329 | -0.075 | -45.602
-9 | -0.57 | 0.01189 | -0.076 | -47.956
-8.5 | -0.53 | 0.01039 | -0.078 | -51.047
-8 | -0.486 | 0.00953 | -0.08 | -51.048
-7.5 | -0.435 | 0.009 | -0.081 | -48.406
-7 | -0.381 | 0.00857 | -0.082 | -44.535
-6.5 | -0.325 | 0.00747 | -0.082 | -43.448
-6 | -0.266 | 0.00689 | -0.083 | -38.588
-5.5 | -0.206 | 0.00723 | -0.084 | -28.42
-5 | -0.144 | 0.00705 | -0.085 | -20.468
-4.5 | -0.082 | 0.00747 | -0.086 | -11.02
-4 | -0.02 | 0.00669 | -0.086 | -2.965
-3.5 | 0.043 | 0.00583 | -0.087 | 7.373
-3 | 0.106 | 0.00569 | -0.088 | 18.636
-2.5 | 0.169 | 0.00542 | -0.089 | 31.187
-2 | 0.232 | 0.0048 | -0.089 | 48.451
-1.5 | 0.296 | 0.00479 | -0.09 | 61.822
-1 | 0.359 | 0.00487 | -0.091 | 73.659
-0.5 | 0.422 | 0.00533 | -0.092 | 79.165
0 | 0.487 | 0.00544 | -0.092 | 89.406
0.5 | 0.55 | 0.00572 | -0.093 | 96.089
1 | 0.613 | 0.00603 | -0.094 | 101.636
1.5 | 0.676 | 0.00546 | -0.094 | 123.806
2 | 0.739 | 0.00649 | -0.095 | 113.801
2.5 | 0.801 | 0.00767 | -0.096 | 104.442
3 | 0.864 | 0.00793 | -0.097 | 108.836
3.5 | 0.926 | 0.00746 | -0.097 | 124.134
4 | 0.988 | 0.00772 | -0.098 | 127.944
4.5 | 1.049 | 0.00804 | -0.099 | 130.567
5 | 1.111 | 0.00858 | -0.099 | 129.393
5.5 | 1.171 | 0.0102 | -0.1 | 114.772
6 | 1.231 | 0.01066 | -0.101 | 115.464
6.5 | 1.29 | 0.01018 | -0.101 | 126.739
7 | 1.347 | 0.01191 | -0.102 | 113.12
7.5 | 1.403 | 0.01058 | -0.102 | 132.627
8 | 1.457 | 0.01117 | -0.103 | 130.431
8.5 | 1.509 | 0.01178 | -0.104 | 128.08
9 | 1.541 | 0.01477 | -0.103 | 104.314
9.5 | 1.582 | 0.01612 | -0.103 | 98.106
10 | 1.608 | 0.01735 | -0.103 | 92.674
10.5 | 1.627 | 0.01858 | -0.104 | 87.524
11 | 1.631 | 0.02243 | -0.103 | 72.687
11.5 | 1.635 | 0.02418 | -0.103 | 67.597
12 | 1.63 | 0.026 | -0.103 | 62.681
12.5 | 1.614 | 0.02819 | -0.103 | 57.258
13 | 1.587 | 0.03077 | -0.103 | 51.567
13.5 | 1.547 | 0.03413 | -0.103 | 45.328
14 | 1.498 | 0.03779 | -0.102 | 39.633
14.5 | 1.438 | 0.04174 | -0.102 | 34.445
15 | 1.364 | 0.0478 | -0.101 | 28.545
15.5 | 1.281 | 0.05545 | -0.1 | 23.104
16 | 1.187 | 0.06552 | -0.098 | 18.123
16.5 | 1.082 | 0.08046 | -0.094 | 13.452

## 62. Re 3M Mach 0.25 (2)
BIGFOIL.COM POLAR EXPORT
hq3015
HQ 3.0/15 |  |  |  | Cl Max: | 1.5662 | at alpha= | 16 | deg
XFOIL ncrit=9 |  |  |  | L/D Max: | 126.291 | at alpha= | 5.5 | deg
Re: | 3000000 |  |  | Cd Min: | 0.21882 | at alpha= | -20 | deg
Mach: | 0.25 |  |  | Cl=0 at alpha= | -3.7236 | deg
|  |  |  | @ Cl=0.1, Cd= | 0.0060971
|  |  |  | @ Cl=0.4, Cd= | 0.0048385
|  |  |  | @ Cl=0.6, Cd= | 0.0052754
alpha (deg) | Cl | Cd | Cm | Cl/Cd
-20 | -0.5447 | 0.21882 | 0.0009 | -2.4893
-19 | -0.598 | 0.17693 | -0.0168 | -3.3799
-18.5 | -0.62 | 0.16166 | -0.0247 | -3.8352
-18 | -0.6342 | 0.14932 | -0.0313 | -4.2473
-17.5 | -0.6555 | 0.13609 | -0.0385 | -4.8167
-17 | -0.6922 | 0.12068 | -0.047 | -5.7358
-16.5 | -0.8169 | 0.09198 | -0.0644 | -8.8813
-16 | -0.9572 | 0.06211 | -0.0834 | -15.4114
-15.5 | -1.0092 | 0.0476 | -0.0932 | -21.2017
-15 | -1.0384 | 0.03824 | -0.0982 | -27.1548
-14.5 | -1.0558 | 0.03138 | -0.1002 | -33.6456
-14 | -1.0399 | 0.02608 | -0.104 | -39.8735
-13.5 | -0.988 | 0.02163 | -0.1117 | -45.6773
-13 | -0.915 | 0.01823 | -0.1207 | -50.192
-12.5 | -0.9204 | 0.01658 | -0.1121 | -55.5127
-12 | -0.8952 | 0.01525 | -0.1071 | -58.7016
-11 | -0.8116 | 0.0132 | -0.1014 | -61.4848
-10.5 | -0.7629 | 0.01239 | -0.0994 | -61.5738
-10 | -0.7142 | 0.01151 | -0.0974 | -62.0504
-9.5 | -0.6624 | 0.01078 | -0.0959 | -61.4471
-9 | -0.6091 | 0.01009 | -0.0947 | -60.3667
-8.5 | -0.5554 | 0.00944 | -0.0935 | -58.8347
-8 | -0.4996 | 0.00897 | -0.0927 | -55.6968
-7.5 | -0.442 | 0.00858 | -0.0922 | -51.5152
-7 | -0.3842 | 0.00826 | -0.0918 | -46.5133
-6.5 | -0.3261 | 0.00796 | -0.0915 | -40.9673
-6 | -0.2673 | 0.00769 | -0.0913 | -34.7594
-5.5 | -0.2089 | 0.00743 | -0.0911 | -28.1157
-5 | -0.1506 | 0.00718 | -0.0909 | -20.9749
-4.5 | -0.0915 | 0.00694 | -0.0909 | -13.1844
-4 | -0.0325 | 0.00672 | -0.0909 | -4.8363
-3.5 | 0.0263 | 0.00649 | -0.0909 | 4.0524
-2.5 | 0.1426 | 0.00587 | -0.091 | 24.293
-2 | 0.2006 | 0.0056 | -0.0911 | 35.8214
-1.5 | 0.2568 | 0.00506 | -0.091 | 50.751
-1 | 0.3154 | 0.00484 | -0.0912 | 65.1653
-0.5 | 0.375 | 0.00483 | -0.0914 | 77.6398
0 | 0.4337 | 0.00485 | -0.0914 | 89.4227
0.5 | 0.492 | 0.00495 | -0.0914 | 99.3939
1 | 0.55 | 0.0051 | -0.0914 | 107.8431
1.5 | 0.607 | 0.0053 | -0.0911 | 114.5283
2 | 0.6631 | 0.00556 | -0.0907 | 119.2626
2.5 | 0.7179 | 0.00587 | -0.0901 | 122.2998
3 | 0.7718 | 0.00623 | -0.0893 | 123.8844
3.5 | 0.8242 | 0.00664 | -0.0882 | 124.1265
4 | 0.8759 | 0.00709 | -0.087 | 123.5402
4.5 | 0.9279 | 0.00747 | -0.0858 | 124.2169
5 | 0.9808 | 0.00779 | -0.0848 | 125.905
5.5 | 1.0318 | 0.00817 | -0.0834 | 126.2913
6 | 1.0815 | 0.00857 | -0.0818 | 126.196
6.5 | 1.1282 | 0.00904 | -0.0795 | 124.8009
7 | 1.1726 | 0.00953 | -0.0769 | 123.043
7.5 | 1.2104 | 0.01 | -0.0729 | 121.04
8 | 1.2456 | 0.01056 | -0.0685 | 117.9545
8.5 | 1.281 | 0.01116 | -0.0643 | 114.7849
9 | 1.3118 | 0.01194 | -0.0595 | 109.866
9.5 | 1.3399 | 0.01282 | -0.0546 | 104.5164
10.5 | 1.4067 | 0.01498 | -0.0479 | 93.9052
11 | 1.4306 | 0.01662 | -0.0436 | 86.077
11.5 | 1.4572 | 0.01829 | -0.0399 | 79.672
12 | 1.4808 | 0.02026 | -0.0363 | 73.0898
12.5 | 1.4996 | 0.02269 | -0.0327 | 66.0908
13.5 | 1.5125 | 0.02991 | -0.0253 | 50.5684
14 | 1.5312 | 0.03301 | -0.0231 | 46.3859
14.5 | 1.5468 | 0.03651 | -0.0212 | 42.3665
15 | 1.5603 | 0.04038 | -0.0196 | 38.6404
15.5 | 1.5651 | 0.04519 | -0.0181 | 34.6338
16 | 1.5662 | 0.05063 | -0.0171 | 30.9342
16.5 | 1.5641 | 0.05665 | -0.0167 | 27.6099
17 | 1.5521 | 0.06414 | -0.017 | 24.1986
17.5 | 1.5402 | 0.07213 | -0.0182 | 21.3531
18 | 1.5257 | 0.08092 | -0.0204 | 18.8544
18.5 | 1.5049 | 0.09112 | -0.0239 | 16.5156
19 | 1.4823 | 0.10209 | -0.0283 | 14.5195
19.5 | 1.4519 | 0.11486 | -0.0344 | 12.6406
20 | 1.4195 | 0.12841 | -0.0416 | 11.0544

## 63. Re 3M Mach 0.50 (1)
BIGFOIL.COM POLAR EXPORT
hq3015
HQ 3.0/15 |  |  |  | Cl Max: | 1.593 | at alpha= | 9 | deg
JavaFoil+Calcfoil stall+Eppler ext transition |  |  |  | L/D Max: | 119.888 | at alpha= | 4.5 | deg
Re: | 3000000 |  |  | Cd Min: | 0.00502 | at alpha= | -0.5 | deg
Mach: | 0.5 |  |  | Cl=0 at alpha= | -3.8429 | deg
|  |  |  | @ Cl=0.1, Cd= | 0.0064246
|  |  |  | @ Cl=0.4, Cd= | 0.005188
|  |  |  | @ Cl=0.6, Cd= | 0.006302
alpha (deg) | Cl | Cd | Cm | Cl/Cd
-20 | -0.897 | 0.1678 | -0.041 | -5.346
-19.5 | -0.87 | 0.16256 | -0.041 | -5.35
-19 | -0.843 | 0.15869 | -0.041 | -5.31
-18.5 | -0.816 | 0.15348 | -0.041 | -5.314
-18 | -0.788 | 0.14696 | -0.042 | -5.365
-17.5 | -0.761 | 0.14148 | -0.042 | -5.381
-17 | -0.732 | 0.14152 | -0.04 | -5.17
-16.5 | -0.704 | 0.13642 | -0.04 | -5.161
-16 | -0.677 | 0.12951 | -0.041 | -5.229
-15.5 | -0.65 | 0.12412 | -0.041 | -5.237
-15 | -0.623 | 0.11836 | -0.042 | -5.266
-14.5 | -0.595 | 0.11329 | -0.041 | -5.248
-14 | -0.566 | 0.11139 | -0.04 | -5.086
-13.5 | -0.539 | 0.10517 | -0.041 | -5.126
-13 | -0.512 | 0.10444 | -0.041 | -4.899
-12.5 | -0.484 | 0.09267 | -0.04 | -5.22
-12 | -0.456 | 0.08056 | -0.041 | -5.666
-11.5 | -0.429 | 0.07375 | -0.043 | -5.82
-11 | -0.4 | 0.08558 | -0.04 | -4.677
-10.5 | -0.373 | 0.07311 | -0.04 | -5.098
-10 | -0.346 | 0.06789 | -0.044 | -5.095
-9.5 | -0.319 | 0.06304 | -0.047 | -5.06
-9 | -0.293 | 0.05604 | -0.053 | -5.231
-8.5 | -0.298 | 0.02124 | -0.08 | -14.051
-8 | -0.442 | 0.01531 | -0.085 | -28.857
-7.5 | -0.43 | 0.01299 | -0.087 | -33.135
-7 | -0.393 | 0.01113 | -0.088 | -35.355
-6.5 | -0.346 | 0.00981 | -0.091 | -35.257
-6 | -0.29 | 0.00894 | -0.093 | -32.407
-5.5 | -0.227 | 0.00802 | -0.094 | -28.309
-5 | -0.16 | 0.00707 | -0.095 | -22.667
-4.5 | -0.092 | 0.00743 | -0.096 | -12.337
-4 | -0.022 | 0.00727 | -0.096 | -3.04
-3.5 | 0.048 | 0.00742 | -0.097 | 6.46
-3 | 0.118 | 0.00608 | -0.098 | 19.452
-2.5 | 0.189 | 0.00591 | -0.099 | 31.97
-2 | 0.26 | 0.00563 | -0.1 | 46.114
-1.5 | 0.331 | 0.00505 | -0.101 | 65.571
-1 | 0.401 | 0.00519 | -0.102 | 77.228
-0.5 | 0.471 | 0.00502 | -0.102 | 93.857
0 | 0.544 | 0.00595 | -0.103 | 91.358
0.5 | 0.614 | 0.00639 | -0.104 | 96.095
1 | 0.684 | 0.00662 | -0.105 | 103.31
1.5 | 0.754 | 0.00686 | -0.106 | 109.918
2 | 0.824 | 0.00828 | -0.106 | 99.544
2.5 | 0.894 | 0.00862 | -0.107 | 103.644
3 | 0.963 | 0.00896 | -0.108 | 107.505
3.5 | 1.032 | 0.00943 | -0.109 | 109.469
4 | 1.1 | 0.00986 | -0.109 | 111.53
4.5 | 1.168 | 0.00974 | -0.11 | 119.888
5 | 1.235 | 0.01041 | -0.111 | 118.633
5.5 | 1.301 | 0.01101 | -0.112 | 118.083
6 | 1.35 | 0.01306 | -0.111 | 103.427
6.5 | 1.408 | 0.01397 | -0.112 | 100.758
7 | 1.463 | 0.0151 | -0.112 | 96.881
7.5 | 1.509 | 0.0162 | -0.112 | 93.165
8 | 1.548 | 0.0176 | -0.113 | 87.958
8.5 | 1.577 | 0.01937 | -0.113 | 81.41
9 | 1.593 | 0.02255 | -0.112 | 70.624
9.5 | 1.579 | 0.0286 | -0.112 | 55.2
10 | 1.471 | 0.03394 | -0.111 | 43.327
10.5 | 0.933 | 0.04207 | -0.109 | 22.183
11 | 0.861 | 0.08936 | -0.081 | 9.629
11.5 | 0.876 | 0.09248 | -0.074 | 9.475
12 | 1.002 | 0.05231 | -0.106 | 19.149
12.5 | 0.922 | 0.10312 | -0.065 | 8.938
13 | 0.948 | 0.10678 | -0.063 | 8.877
13.5 | 1 | 0.10912 | -0.083 | 9.165
14 | 1.005 | 0.11683 | -0.066 | 8.599

## 64. Re 3M Mach 0.50 (2)
BIGFOIL.COM POLAR EXPORT
hq3015
HQ 3.0/15 |  |  |  | Cl Max: | 1.5389 | at alpha= | 12.5 | deg
XFOIL ncrit=9 |  |  |  | L/D Max: | 121.581 | at alpha= | 2.5 | deg
Re: | 3000000 |  |  | Cd Min: | 0.14786 | at alpha= | 17.5 | deg
Mach: | 0.5 |  |  | Cl=0 at alpha= | -3.6804 | deg
|  |  |  | @ Cl=0.1, Cd= | 0.0066813
|  |  |  | @ Cl=0.4, Cd= | 0.0051264
|  |  |  | @ Cl=0.6, Cd= | 0.0054788
alpha (deg) | Cl | Cd | Cm | Cl/Cd
-13.5 | -0.4093 | 0.11797 | -0.0628 | -3.4695
-13 | -0.4133 | 0.10199 | -0.0784 | -4.0524
-12.5 | -0.4154 | 0.08587 | -0.0972 | -4.8375
-12 | -0.4218 | 0.06836 | -0.1206 | -6.1703
-11.5 | -0.4482 | 0.05623 | -0.1305 | -7.9708
-11 | -0.4754 | 0.04464 | -0.1382 | -10.6496
-10.5 | -0.5082 | 0.03527 | -0.1436 | -14.4088
-9.5 | -0.5821 | 0.02147 | -0.1423 | -27.1122
-9 | -0.6164 | 0.01713 | -0.134 | -35.9837
-8.5 | -0.618 | 0.01367 | -0.1249 | -45.2085
-7.5 | -0.518 | 0.01035 | -0.1145 | -50.0483
-7 | -0.4543 | 0.00949 | -0.1114 | -47.8714
-6.5 | -0.3862 | 0.00901 | -0.1091 | -42.8635
-6 | -0.3172 | 0.00856 | -0.1074 | -37.0561
-5.5 | -0.2481 | 0.00822 | -0.106 | -30.1825
-5 | -0.1806 | 0.00783 | -0.1047 | -23.0651
-4.5 | -0.1119 | 0.00751 | -0.1038 | -14.9001
-4 | -0.0434 | 0.00723 | -0.1031 | -6.0028
-3.5 | 0.0245 | 0.00697 | -0.1026 | 3.5151
-3 | 0.0927 | 0.00672 | -0.1022 | 13.7946
-2 | 0.2247 | 0.00602 | -0.1015 | 37.3256
-1 | 0.354 | 0.00514 | -0.1008 | 68.8716
-0.5 | 0.4216 | 0.00512 | -0.1007 | 82.3438
0 | 0.4885 | 0.00515 | -0.1005 | 94.8544
0.5 | 0.5536 | 0.00532 | -0.0999 | 104.0602
1 | 0.6179 | 0.00554 | -0.0992 | 111.5343
1.5 | 0.6809 | 0.00581 | -0.0982 | 117.1945
2 | 0.7415 | 0.00616 | -0.0967 | 120.3734
2.5 | 0.8 | 0.00658 | -0.0947 | 121.5805
3 | 0.8529 | 0.00716 | -0.0917 | 119.1201
3.5 | 0.9065 | 0.00765 | -0.0887 | 118.4967
4 | 0.9601 | 0.0081 | -0.0856 | 118.5309
4.5 | 1.0076 | 0.00849 | -0.0811 | 118.6808
5 | 1.0533 | 0.00898 | -0.0763 | 117.294
5.5 | 1.0976 | 0.00958 | -0.0713 | 114.572
6.5 | 1.1791 | 0.01118 | -0.0606 | 105.4651
7 | 1.2201 | 0.01212 | -0.0555 | 100.6683
7.5 | 1.2597 | 0.01323 | -0.0504 | 95.2154
8 | 1.2976 | 0.01454 | -0.0452 | 89.2435
8.5 | 1.3341 | 0.01604 | -0.0401 | 83.1733
9 | 1.368 | 0.01777 | -0.035 | 76.9837
9.5 | 1.3988 | 0.01975 | -0.0298 | 70.8253
10 | 1.4472 | 0.02257 | -0.0295 | 64.1205
10.5 | 1.4725 | 0.02567 | -0.0254 | 57.3627
11 | 1.4907 | 0.02945 | -0.0213 | 50.618
11.5 | 1.5128 | 0.03325 | -0.0178 | 45.4977
12 | 1.5251 | 0.03788 | -0.0146 | 40.2614
12.5 | 1.5389 | 0.04268 | -0.0118 | 36.0567
13 | 1.5222 | 0.05006 | -0.0097 | 30.4075
13.5 | 1.53 | 0.05597 | -0.0082 | 27.3361
14 | 1.5308 | 0.06284 | -0.0075 | 24.3603
14.5 | 1.5237 | 0.07084 | -0.008 | 21.509
15 | 1.514 | 0.07961 | -0.0095 | 19.0177
15.5 | 1.4893 | 0.09044 | -0.0132 | 16.4673
16 | 1.4528 | 0.10322 | -0.0192 | 14.0748
16.5 | 1.412 | 0.1172 | -0.027 | 12.0478
17 | 1.3651 | 0.13255 | -0.0368 | 10.2988
17.5 | 1.3234 | 0.14786 | -0.0471 | 8.9504

## 65. Re 4M Mach 0.00 (1)
BIGFOIL.COM POLAR EXPORT
hq3015
HQ 3.0/15 |  |  |  | Cl Max: | 1.67 | at alpha= | 13 | deg
JavaFoil+Calcfoil stall+Eppler ext transition |  |  |  | L/D Max: | 144.34 | at alpha= | 4 | deg
Re: | 4000000 |  |  | Cd Min: | 0.00467 | at alpha= | -1.5 | deg
Mach: | 0 |  |  | Cl=0 at alpha= | -3.8443 | deg
|  |  |  | @ Cl=0.1, Cd= | 0.0055802
|  |  |  | @ Cl=0.4, Cd= | 0.0047187
|  |  |  | @ Cl=0.6, Cd= | 0.005769
alpha (deg) | Cl | Cd | Cm | Cl/Cd
-18.5 | -0.704 | 0.13428 | -0.037 | -5.242
-18 | -0.718 | 0.12682 | -0.038 | -5.665
-17.5 | -0.732 | 0.1196 | -0.039 | -6.12
-17 | -0.745 | 0.11099 | -0.04 | -6.71
-16.5 | -0.753 | 0.1057 | -0.041 | -7.119
-16 | -0.758 | 0.09639 | -0.043 | -7.864
-15.5 | -0.76 | 0.08921 | -0.045 | -8.518
-15 | -0.761 | 0.08105 | -0.047 | -9.388
-14.5 | -0.761 | 0.07187 | -0.049 | -10.588
-14 | -0.764 | 0.05982 | -0.053 | -12.766
-13.5 | -0.795 | 0.0329 | -0.061 | -24.169
-13 | -0.792 | 0.02566 | -0.064 | -30.883
-12.5 | -0.782 | 0.02185 | -0.065 | -35.786
-12 | -0.763 | 0.01921 | -0.067 | -39.732
-11.5 | -0.743 | 0.01631 | -0.068 | -45.577
-11 | -0.717 | 0.01429 | -0.07 | -50.19
-10.5 | -0.686 | 0.01311 | -0.071 | -52.319
-10 | -0.651 | 0.0119 | -0.072 | -54.708
-9.5 | -0.616 | 0.01071 | -0.074 | -57.496
-9 | -0.576 | 0.00983 | -0.076 | -58.586
-8.5 | -0.529 | 0.00906 | -0.077 | -58.386
-8 | -0.479 | 0.00894 | -0.077 | -53.618
-7.5 | -0.427 | 0.00803 | -0.078 | -53.169
-7 | -0.372 | 0.00738 | -0.079 | -50.396
-6.5 | -0.316 | 0.00679 | -0.08 | -46.49
-6 | -0.258 | 0.00702 | -0.081 | -36.757
-5.5 | -0.2 | 0.00687 | -0.081 | -29.041
-5 | -0.14 | 0.00672 | -0.082 | -20.843
-4.5 | -0.08 | 0.00687 | -0.083 | -11.614
-4 | -0.019 | 0.00639 | -0.084 | -3.005
-3.5 | 0.042 | 0.00597 | -0.084 | 6.972
-3 | 0.103 | 0.00556 | -0.085 | 18.476
-2.5 | 0.164 | 0.00535 | -0.086 | 30.622
-2 | 0.225 | 0.00513 | -0.086 | 43.883
-1.5 | 0.287 | 0.00467 | -0.087 | 61.347
-1 | 0.347 | 0.00477 | -0.088 | 72.77
-0.5 | 0.409 | 0.00471 | -0.089 | 86.755
0 | 0.471 | 0.00545 | -0.089 | 86.468
0.5 | 0.532 | 0.00565 | -0.09 | 94.185
1 | 0.594 | 0.00585 | -0.091 | 101.496
1.5 | 0.654 | 0.00504 | -0.091 | 129.772
2 | 0.715 | 0.00613 | -0.092 | 116.697
2.5 | 0.776 | 0.00641 | -0.093 | 121.049
3 | 0.837 | 0.00664 | -0.093 | 126.044
3.5 | 0.897 | 0.00632 | -0.094 | 141.943
4 | 0.957 | 0.00663 | -0.095 | 144.34
4.5 | 1.017 | 0.00706 | -0.095 | 144.134
5 | 1.076 | 0.0084 | -0.096 | 128.117
5.5 | 1.135 | 0.00882 | -0.097 | 128.702
6 | 1.194 | 0.00925 | -0.097 | 129.077
6.5 | 1.251 | 0.00878 | -0.098 | 142.545
7 | 1.308 | 0.01027 | -0.099 | 127.396
7.5 | 1.363 | 0.00976 | -0.099 | 139.676
8 | 1.416 | 0.01023 | -0.1 | 138.513
8.5 | 1.469 | 0.01077 | -0.1 | 136.397
9 | 1.519 | 0.0114 | -0.101 | 133.257
9.5 | 1.567 | 0.01371 | -0.102 | 114.329
10 | 1.588 | 0.01456 | -0.101 | 109.057
10.5 | 1.618 | 0.01587 | -0.101 | 101.956
11 | 1.642 | 0.0168 | -0.101 | 97.721
11.5 | 1.651 | 0.02002 | -0.101 | 82.446
12 | 1.663 | 0.02133 | -0.101 | 77.965
12.5 | 1.669 | 0.0228 | -0.101 | 73.219
13 | 1.67 | 0.02443 | -0.101 | 68.355
13.5 | 1.664 | 0.02639 | -0.101 | 63.05
14 | 1.653 | 0.02813 | -0.101 | 58.75
14.5 | 1.634 | 0.03082 | -0.101 | 53.008
15 | 1.61 | 0.03354 | -0.101 | 48.002
15.5 | 1.581 | 0.03659 | -0.101 | 43.212
16 | 1.547 | 0.0401 | -0.101 | 38.575
16.5 | 1.51 | 0.04356 | -0.1 | 34.669
17 | 1.468 | 0.04813 | -0.1 | 30.501
17.5 | 1.424 | 0.05285 | -0.099 | 26.949
18 | 1.376 | 0.05924 | -0.098 | 23.224

## 66. Re 4M Mach 0.00 (2)
BIGFOIL.COM POLAR EXPORT
hq3015
HQ 3.0/15 |  |  |  | Cl Max: | 1.6619 | at alpha= | 18 | deg
XFOIL ncrit=9 |  |  |  | L/D Max: | 132.963 | at alpha= | 5.5 | deg
Re: | 4000000 |  |  | Cd Min: | 0.07815 | at alpha= | 20 | deg
Mach: | 0 |  |  | Cl=0 at alpha= | -3.7381 | deg
|  |  |  | @ Cl=0.1, Cd= | 0.0057904
|  |  |  | @ Cl=0.4, Cd= | 0.0046289
|  |  |  | @ Cl=0.6, Cd= | 0.0051321
alpha (deg) | Cl | Cd | Cm | Cl/Cd
-20 | -1.159 | 0.07802 | -0.0674 | -14.8552
-19.5 | -1.2247 | 0.06057 | -0.0783 | -20.2196
-19 | -1.2555 | 0.0499 | -0.0845 | -25.1603
-18.5 | -1.2828 | 0.04096 | -0.0889 | -31.3184
-18 | -1.2929 | 0.0347 | -0.0911 | -37.2594
-17.5 | -1.2876 | 0.03037 | -0.0921 | -42.3971
-17 | -1.2795 | 0.02658 | -0.0923 | -48.1377
-16.5 | -1.2658 | 0.02358 | -0.0919 | -53.6811
-16 | -1.2495 | 0.02121 | -0.0905 | -58.9109
-15.5 | -1.2187 | 0.01918 | -0.0909 | -63.5401
-15 | -1.1598 | 0.01756 | -0.0952 | -66.0478
-14.5 | -1.0861 | 0.01607 | -0.1015 | -67.5856
-14 | -1.044 | 0.01523 | -0.1005 | -68.5489
-13.5 | -1.0106 | 0.01452 | -0.0974 | -69.6006
-13 | -0.9721 | 0.01374 | -0.0952 | -70.7496
-12.5 | -0.9313 | 0.0129 | -0.0932 | -72.1938
-12 | -0.8871 | 0.01217 | -0.0918 | -72.8924
-11.5 | -0.8398 | 0.01155 | -0.0907 | -72.71
-11 | -0.7902 | 0.01101 | -0.09 | -71.7711
-10.5 | -0.7406 | 0.01045 | -0.0892 | -70.8708
-10 | -0.69 | 0.0099 | -0.0885 | -69.697
-9.5 | -0.6383 | 0.00938 | -0.088 | -68.049
-9 | -0.5868 | 0.00883 | -0.0875 | -66.4553
-8.5 | -0.5337 | 0.0084 | -0.0872 | -63.5357
-8 | -0.4788 | 0.00808 | -0.0871 | -59.2574
-7.5 | -0.4237 | 0.00781 | -0.0871 | -54.251
-7 | -0.368 | 0.00755 | -0.0871 | -48.7417
-6.5 | -0.3121 | 0.00729 | -0.0872 | -42.8121
-6 | -0.2559 | 0.00711 | -0.0872 | -35.9916
-5 | -0.1433 | 0.00665 | -0.0875 | -21.5489
-4.5 | -0.0866 | 0.00646 | -0.0876 | -13.4056
-4 | -0.0297 | 0.00628 | -0.0878 | -4.7293
-3.5 | 0.027 | 0.00608 | -0.088 | 4.4408
-3 | 0.0835 | 0.00587 | -0.0882 | 14.2249
-2.5 | 0.1395 | 0.0056 | -0.0884 | 24.9107
-2 | 0.1957 | 0.00535 | -0.0885 | 36.5794
-1.5 | 0.2522 | 0.0051 | -0.0888 | 49.451
-1 | 0.3066 | 0.0046 | -0.0888 | 66.6522
-0.5 | 0.3636 | 0.00459 | -0.089 | 79.2157
0 | 0.4197 | 0.00465 | -0.0891 | 90.2581
0.5 | 0.4758 | 0.00471 | -0.0892 | 101.0191
1 | 0.5317 | 0.00486 | -0.0892 | 109.4033
1.5 | 0.5867 | 0.00506 | -0.0891 | 115.9486
2 | 0.6402 | 0.00535 | -0.0887 | 119.6636
2.5 | 0.694 | 0.00561 | -0.0884 | 123.7077
3 | 0.747 | 0.00591 | -0.0879 | 126.3959
3.5 | 0.7981 | 0.00632 | -0.0872 | 126.2816
4 | 0.8498 | 0.00666 | -0.0865 | 127.5976
4.5 | 0.902 | 0.00697 | -0.086 | 129.4118
5 | 0.954 | 0.00726 | -0.0854 | 131.405
5.5 | 1.0052 | 0.00756 | -0.0847 | 132.963
6 | 1.0543 | 0.00796 | -0.0837 | 132.4497
6.5 | 1.1027 | 0.00835 | -0.0825 | 132.0599
7 | 1.1491 | 0.00879 | -0.081 | 130.7281
7.5 | 1.194 | 0.00924 | -0.0793 | 129.2208
8 | 1.2381 | 0.00968 | -0.0774 | 127.9029
8.5 | 1.2767 | 0.01019 | -0.0745 | 125.2895
9 | 1.3075 | 0.01075 | -0.07 | 121.6279
9.5 | 1.3378 | 0.01138 | -0.0657 | 117.5571
10 | 1.3647 | 0.01213 | -0.0609 | 112.5062
11 | 1.4261 | 0.01383 | -0.0541 | 103.1164
11.5 | 1.4538 | 0.01494 | -0.0505 | 97.3092
12 | 1.4791 | 0.01627 | -0.0469 | 90.9096
12.5 | 1.4991 | 0.01801 | -0.043 | 83.2371
13 | 1.505 | 0.02082 | -0.038 | 72.2863
13.5 | 1.528 | 0.02277 | -0.0354 | 67.1058
14 | 1.5536 | 0.02464 | -0.0334 | 63.0519
14.5 | 1.5757 | 0.0269 | -0.0314 | 58.5762
15 | 1.5964 | 0.02938 | -0.0296 | 54.3363
15.5 | 1.6115 | 0.03248 | -0.0278 | 49.6151
16 | 1.6285 | 0.03554 | -0.0265 | 45.8216
16.5 | 1.6424 | 0.03902 | -0.0253 | 42.0912
17 | 1.6522 | 0.04291 | -0.0241 | 38.5038
17.5 | 1.659 | 0.04722 | -0.0232 | 35.1334
18 | 1.6619 | 0.05197 | -0.0223 | 31.9781
18.5 | 1.6602 | 0.05738 | -0.0217 | 28.9334
19 | 1.6561 | 0.06329 | -0.0217 | 26.1669
19.5 | 1.6468 | 0.07023 | -0.0223 | 23.4487
20 | 1.6334 | 0.07815 | -0.0239 | 20.9008

## 67. Re 4M Mach 0.10 (1)
BIGFOIL.COM POLAR EXPORT
hq3015
HQ 3.0/15 |  |  |  | Cl Max: | 1.664 | at alpha= | 12.5 | deg
JavaFoil+Calcfoil stall+Eppler ext transition |  |  |  | L/D Max: | 145.277 | at alpha= | 4 | deg
Re: | 4000000 |  |  | Cd Min: | 0.00467 | at alpha= | -0.5 | deg
Mach: | 0.1 |  |  | Cl=0 at alpha= | -3.8443 | deg
|  |  |  | @ Cl=0.1, Cd= | 0.0055175
|  |  |  | @ Cl=0.4, Cd= | 0.0046913
|  |  |  | @ Cl=0.6, Cd= | 0.0058329
alpha (deg) | Cl | Cd | Cm | Cl/Cd
-18 | -0.683 | 0.12946 | -0.037 | -5.272
-17.5 | -0.699 | 0.12241 | -0.038 | -5.711
-17 | -0.715 | 0.11375 | -0.04 | -6.287
-16.5 | -0.727 | 0.10694 | -0.041 | -6.8
-16 | -0.733 | 0.09959 | -0.042 | -7.365
-15.5 | -0.738 | 0.09276 | -0.044 | -7.952
-15 | -0.741 | 0.08467 | -0.046 | -8.749
-14.5 | -0.742 | 0.0762 | -0.048 | -9.74
-14 | -0.744 | 0.0661 | -0.051 | -11.252
-13.5 | -0.773 | 0.03909 | -0.06 | -19.777
-13 | -0.782 | 0.0267 | -0.064 | -29.296
-12.5 | -0.772 | 0.02318 | -0.065 | -33.319
-12 | -0.756 | 0.02019 | -0.067 | -37.461
-11.5 | -0.739 | 0.01667 | -0.069 | -44.359
-11 | -0.715 | 0.01469 | -0.07 | -48.639
-10.5 | -0.684 | 0.01343 | -0.071 | -50.902
-10 | -0.65 | 0.01214 | -0.073 | -53.566
-9.5 | -0.615 | 0.01089 | -0.074 | -56.503
-9 | -0.577 | 0.00994 | -0.076 | -58.002
-8.5 | -0.53 | 0.00913 | -0.077 | -58.046
-8 | -0.481 | 0.00868 | -0.078 | -55.361
-7.5 | -0.429 | 0.00803 | -0.079 | -53.396
-7 | -0.374 | 0.00733 | -0.079 | -51.007
-6.5 | -0.317 | 0.00676 | -0.08 | -46.933
-6 | -0.259 | 0.007 | -0.081 | -37.03
-5.5 | -0.2 | 0.00685 | -0.082 | -29.277
-5 | -0.141 | 0.00669 | -0.082 | -21.029
-4.5 | -0.08 | 0.00705 | -0.083 | -11.382
-4 | -0.019 | 0.00638 | -0.084 | -3.024
-3.5 | 0.042 | 0.00605 | -0.085 | 6.917
-3 | 0.103 | 0.00549 | -0.085 | 18.791
-2.5 | 0.165 | 0.00537 | -0.086 | 30.683
-2 | 0.226 | 0.00514 | -0.087 | 43.98
-1.5 | 0.288 | 0.0047 | -0.088 | 61.381
-1 | 0.349 | 0.00479 | -0.088 | 72.843
-0.5 | 0.411 | 0.00467 | -0.089 | 87.887
0 | 0.474 | 0.00552 | -0.09 | 85.809
0.5 | 0.535 | 0.00568 | -0.091 | 94.144
1 | 0.596 | 0.00582 | -0.091 | 102.485
1.5 | 0.658 | 0.00602 | -0.092 | 109.352
2 | 0.719 | 0.00612 | -0.093 | 117.51
2.5 | 0.78 | 0.0064 | -0.093 | 121.921
3 | 0.841 | 0.00668 | -0.094 | 125.922
3.5 | 0.901 | 0.00634 | -0.095 | 142.102
4 | 0.962 | 0.00662 | -0.095 | 145.277
4.5 | 1.022 | 0.00712 | -0.096 | 143.435
5 | 1.082 | 0.00843 | -0.097 | 128.325
5.5 | 1.141 | 0.00886 | -0.097 | 128.805
6 | 1.2 | 0.01003 | -0.098 | 119.56
6.5 | 1.257 | 0.0088 | -0.098 | 142.819
7 | 1.314 | 0.01033 | -0.099 | 127.221
7.5 | 1.369 | 0.00985 | -0.1 | 138.969
8 | 1.423 | 0.01032 | -0.1 | 137.819
8.5 | 1.475 | 0.01086 | -0.101 | 135.805
9 | 1.525 | 0.01155 | -0.102 | 132.017
9.5 | 1.573 | 0.01384 | -0.102 | 113.638
10 | 1.592 | 0.01479 | -0.101 | 107.661
10.5 | 1.621 | 0.01613 | -0.102 | 100.517
11 | 1.642 | 0.01718 | -0.102 | 95.58
11.5 | 1.65 | 0.02041 | -0.101 | 80.847
12 | 1.66 | 0.02178 | -0.101 | 76.247
12.5 | 1.664 | 0.02332 | -0.102 | 71.366
13 | 1.662 | 0.02501 | -0.102 | 66.451
13.5 | 1.653 | 0.02709 | -0.102 | 61.004
14 | 1.637 | 0.02896 | -0.102 | 56.526
14.5 | 1.613 | 0.03184 | -0.101 | 50.666
15 | 1.585 | 0.03481 | -0.101 | 45.532
15.5 | 1.55 | 0.03809 | -0.101 | 40.7
16 | 1.51 | 0.04204 | -0.101 | 35.927
16.5 | 1.468 | 0.04584 | -0.1 | 32.012
17 | 1.42 | 0.05091 | -0.1 | 27.891
17.5 | 1.37 | 0.05628 | -0.099 | 24.341

## 68. Re 4M Mach 0.10 (2)
BIGFOIL.COM POLAR EXPORT
hq3015
HQ 3.0/15 |  |  |  | Cl Max: | 1.6518 | at alpha= | 18 | deg
XFOIL ncrit=9 |  |  |  | L/D Max: | 132.76 | at alpha= | 5.5 | deg
Re: | 4000000 |  |  | Cd Min: | 0.15739 | at alpha= | -20 | deg
Mach: | 0.1 |  |  | Cl=0 at alpha= | -3.736 | deg
|  |  |  | @ Cl=0.1, Cd= | 0.0058129
|  |  |  | @ Cl=0.4, Cd= | 0.0046305
|  |  |  | @ Cl=0.6, Cd= | 0.0051244
alpha (deg) | Cl | Cd | Cm | Cl/Cd
-20 | -0.7372 | 0.15739 | -0.0222 | -4.6839
-19.5 | -1.0916 | 0.08421 | -0.065 | -12.9628
-19 | -1.1733 | 0.06366 | -0.0779 | -18.4307
-18.5 | -1.2249 | 0.04982 | -0.0864 | -24.5865
-18 | -1.2524 | 0.0408 | -0.0909 | -30.6961
-17.5 | -1.2558 | 0.03514 | -0.0929 | -35.7371
-17 | -1.2588 | 0.02993 | -0.0941 | -42.0581
-16.5 | -1.2521 | 0.02601 | -0.0942 | -48.1392
-16 | -1.2389 | 0.02303 | -0.0934 | -53.795
-15.5 | -1.2165 | 0.02061 | -0.0929 | -59.0247
-15 | -1.1677 | 0.01853 | -0.0963 | -63.0167
-14.5 | -1.0936 | 0.01674 | -0.1031 | -65.3286
-14 | -1.0433 | 0.01565 | -0.104 | -66.6645
-13.5 | -1.0138 | 0.01488 | -0.1001 | -68.1317
-13 | -0.9751 | 0.01415 | -0.0976 | -68.9117
-12.5 | -0.9351 | 0.01327 | -0.0954 | -70.4672
-12 | -0.8922 | 0.01243 | -0.0936 | -71.778
-11.5 | -0.8453 | 0.01175 | -0.0923 | -71.9404
-11 | -0.7958 | 0.01116 | -0.0914 | -71.3082
-10.5 | -0.7452 | 0.01065 | -0.0906 | -69.9718
-10 | -0.6949 | 0.01004 | -0.0897 | -69.2131
-9.5 | -0.6425 | 0.00953 | -0.0891 | -67.4187
-9 | -0.5907 | 0.00895 | -0.0885 | -66
-8.5 | -0.5377 | 0.00847 | -0.0881 | -63.4829
-8 | -0.4823 | 0.00814 | -0.0879 | -59.2506
-7.5 | -0.427 | 0.00784 | -0.0878 | -54.4643
-7 | -0.3708 | 0.0076 | -0.0878 | -48.7895
-6.5 | -0.3145 | 0.00732 | -0.0878 | -42.9645
-6 | -0.2578 | 0.00714 | -0.0878 | -36.1064
-5.5 | -0.2015 | 0.00691 | -0.0878 | -29.1606
-5 | -0.1445 | 0.00667 | -0.088 | -21.6642
-4.5 | -0.0874 | 0.00647 | -0.0881 | -13.5085
-4 | -0.0302 | 0.0063 | -0.0883 | -4.7937
-3.5 | 0.027 | 0.0061 | -0.0885 | 4.4262
-3 | 0.0839 | 0.00589 | -0.0887 | 14.2445
-2.5 | 0.1403 | 0.00562 | -0.0888 | 24.9644
-2 | 0.1967 | 0.00537 | -0.089 | 36.6294
-1.5 | 0.2536 | 0.00513 | -0.0892 | 49.4347
-1 | 0.3082 | 0.00461 | -0.0892 | 66.8547
-0.5 | 0.3656 | 0.0046 | -0.0894 | 79.4783
0 | 0.422 | 0.00465 | -0.0895 | 90.7527
0.5 | 0.4784 | 0.00472 | -0.0895 | 101.3559
1 | 0.5346 | 0.00487 | -0.0896 | 109.7741
1.5 | 0.5899 | 0.00507 | -0.0894 | 116.3511
2 | 0.6437 | 0.00536 | -0.089 | 120.0933
2.5 | 0.6978 | 0.00563 | -0.0887 | 123.9432
3 | 0.7508 | 0.00594 | -0.0882 | 126.3973
3.5 | 0.8022 | 0.00635 | -0.0874 | 126.3307
4 | 0.8542 | 0.00669 | -0.0867 | 127.6831
4.5 | 0.9065 | 0.00702 | -0.0861 | 129.1311
5 | 0.9591 | 0.00729 | -0.0855 | 131.5638
5.5 | 1.0103 | 0.00761 | -0.0848 | 132.7595
6 | 1.0596 | 0.00801 | -0.0836 | 132.2846
6.5 | 1.108 | 0.0084 | -0.0824 | 131.9048
7 | 1.1543 | 0.00885 | -0.0807 | 130.4294
7.5 | 1.1994 | 0.0093 | -0.0789 | 128.9677
8 | 1.2432 | 0.00974 | -0.0768 | 127.6386
8.5 | 1.2791 | 0.01025 | -0.0732 | 124.7902
9 | 1.3098 | 0.01086 | -0.0686 | 120.6077
9.5 | 1.3401 | 0.01151 | -0.0642 | 116.4292
10 | 1.3671 | 0.01229 | -0.0595 | 111.2368
11 | 1.4278 | 0.01414 | -0.0525 | 100.976
11.5 | 1.4554 | 0.01532 | -0.0489 | 95
12 | 1.4818 | 0.01667 | -0.0454 | 88.8902
12.5 | 1.499 | 0.01867 | -0.0412 | 80.2892
13 | 1.506 | 0.02152 | -0.0365 | 69.9814
13.5 | 1.5304 | 0.02349 | -0.0341 | 65.1511
14 | 1.5554 | 0.02552 | -0.032 | 60.9483
14.5 | 1.5765 | 0.02796 | -0.03 | 56.3841
15 | 1.597 | 0.03059 | -0.0283 | 52.2066
15.5 | 1.6114 | 0.03388 | -0.0266 | 47.562
16 | 1.6277 | 0.03713 | -0.0252 | 43.8379
16.5 | 1.6394 | 0.0409 | -0.024 | 40.0831
17 | 1.6473 | 0.04509 | -0.0228 | 36.5336
17.5 | 1.6514 | 0.04979 | -0.0219 | 33.1673
18 | 1.6518 | 0.05492 | -0.0211 | 30.0765
18.5 | 1.6473 | 0.06087 | -0.0208 | 27.0626
19 | 1.6409 | 0.06728 | -0.021 | 24.3891
19.5 | 1.6287 | 0.07495 | -0.0222 | 21.7305
20 | 1.6114 | 0.08377 | -0.0245 | 19.236

## 69. Re 4M Mach 0.25 (1)
BIGFOIL.COM POLAR EXPORT
hq3015
HQ 3.0/15 |  |  |  | Cl Max: | 1.639 | at alpha= | 11.5 | deg
JavaFoil+Calcfoil stall+Eppler ext transition |  |  |  | L/D Max: | 137.914 | at alpha= | 7.5 | deg
Re: | 4000000 |  |  | Cd Min: | 0.00467 | at alpha= | -1.5 | deg
Mach: | 0.25 |  |  | Cl=0 at alpha= | -3.8413 | deg
|  |  |  | @ Cl=0.1, Cd= | 0.0056376
|  |  |  | @ Cl=0.4, Cd= | 0.0051149
|  |  |  | @ Cl=0.6, Cd= | 0.0058811
alpha (deg) | Cl | Cd | Cm | Cl/Cd
-16.5 | -0.499 | 0.12169 | -0.038 | -4.1
-16 | -0.532 | 0.11492 | -0.039 | -4.632
-15.5 | -0.562 | 0.10635 | -0.04 | -5.285
-15 | -0.588 | 0.09777 | -0.042 | -6.018
-14.5 | -0.61 | 0.09043 | -0.044 | -6.744
-14 | -0.626 | 0.08359 | -0.045 | -7.491
-13.5 | -0.638 | 0.07651 | -0.048 | -8.342
-13 | -0.652 | 0.06442 | -0.052 | -10.118
-12.5 | -0.654 | 0.05896 | -0.054 | -11.095
-12 | -0.694 | 0.03003 | -0.065 | -23.101
-11.5 | -0.695 | 0.02266 | -0.068 | -30.677
-11 | -0.684 | 0.01872 | -0.07 | -36.559
-10.5 | -0.666 | 0.01578 | -0.072 | -42.216
-10 | -0.641 | 0.0138 | -0.074 | -46.421
-9.5 | -0.609 | 0.01235 | -0.075 | -49.31
-9 | -0.575 | 0.01086 | -0.077 | -52.931
-8.5 | -0.535 | 0.00958 | -0.079 | -55.89
-8 | -0.487 | 0.00906 | -0.08 | -53.815
-7.5 | -0.436 | 0.00857 | -0.081 | -50.907
-7 | -0.382 | 0.00745 | -0.082 | -51.209
-6.5 | -0.325 | 0.00715 | -0.082 | -45.372
-6 | -0.266 | 0.00658 | -0.083 | -40.36
-5.5 | -0.206 | 0.00685 | -0.084 | -29.997
-5 | -0.144 | 0.00674 | -0.085 | -21.432
-4.5 | -0.082 | 0.00707 | -0.086 | -11.646
-4 | -0.02 | 0.00596 | -0.086 | -3.327
-3.5 | 0.043 | 0.00609 | -0.087 | 7.057
-3 | 0.106 | 0.00559 | -0.088 | 18.974
-2.5 | 0.169 | 0.0054 | -0.089 | 31.347
-2 | 0.232 | 0.00515 | -0.089 | 45.135
-1.5 | 0.296 | 0.00467 | -0.09 | 63.477
-1 | 0.359 | 0.00477 | -0.091 | 75.263
-0.5 | 0.422 | 0.0053 | -0.092 | 79.567
0 | 0.487 | 0.00557 | -0.092 | 87.39
0.5 | 0.55 | 0.00577 | -0.093 | 95.247
1 | 0.613 | 0.00591 | -0.094 | 103.634
1.5 | 0.676 | 0.0053 | -0.094 | 127.545
2 | 0.739 | 0.00715 | -0.095 | 103.232
2.5 | 0.801 | 0.00742 | -0.096 | 107.908
3 | 0.864 | 0.00769 | -0.097 | 112.365
3.5 | 0.926 | 0.00723 | -0.097 | 127.964
4 | 0.988 | 0.00749 | -0.098 | 131.916
4.5 | 1.049 | 0.00795 | -0.099 | 131.982
5 | 1.111 | 0.00848 | -0.099 | 130.985
5.5 | 1.171 | 0.00983 | -0.1 | 119.161
6 | 1.231 | 0.0103 | -0.101 | 119.51
6.5 | 1.29 | 0.00983 | -0.101 | 131.173
7 | 1.347 | 0.01152 | -0.102 | 116.985
7.5 | 1.403 | 0.01017 | -0.102 | 137.914
8 | 1.457 | 0.01075 | -0.103 | 135.495
8.5 | 1.509 | 0.01135 | -0.104 | 132.914
9 | 1.542 | 0.01381 | -0.103 | 111.639
9.5 | 1.584 | 0.01551 | -0.104 | 102.101
10 | 1.613 | 0.01663 | -0.104 | 97.006
10.5 | 1.631 | 0.0181 | -0.104 | 90.101
11 | 1.635 | 0.02168 | -0.103 | 75.412
11.5 | 1.639 | 0.02331 | -0.103 | 70.296
12 | 1.634 | 0.02457 | -0.104 | 66.479
12.5 | 1.619 | 0.02657 | -0.104 | 60.916
13 | 1.592 | 0.02899 | -0.104 | 54.911
13.5 | 1.552 | 0.03212 | -0.103 | 48.33
14 | 1.503 | 0.03542 | -0.103 | 42.433
14.5 | 1.444 | 0.03898 | -0.103 | 37.048
15 | 1.371 | 0.04456 | -0.102 | 30.762
15.5 | 1.289 | 0.05124 | -0.101 | 25.154
16 | 1.197 | 0.05979 | -0.099 | 20.021
16.5 | 1.095 | 0.07235 | -0.096 | 15.132

## 70. Re 4M Mach 0.25 (2)
BIGFOIL.COM POLAR EXPORT
hq3015
HQ 3.0/15 |  |  |  | Cl Max: | 1.6088 | at alpha= | 16.5 | deg
XFOIL ncrit=9 |  |  |  | L/D Max: | 131.656 | at alpha= | 5 | deg
Re: | 4000000 |  |  | Cd Min: | 0.18935 | at alpha= | -20 | deg
Mach: | 0.25 |  |  | Cl=0 at alpha= | -3.7267 | deg
|  |  |  | @ Cl=0.1, Cd= | 0.0059177
|  |  |  | @ Cl=0.4, Cd= | 0.0046761
|  |  |  | @ Cl=0.6, Cd= | 0.0051514
alpha (deg) | Cl | Cd | Cm | Cl/Cd
-20 | -0.6315 | 0.18935 | -0.0087 | -3.3351
-19.5 | -0.6362 | 0.17797 | -0.015 | -3.5748
-19 | -0.6376 | 0.1679 | -0.0206 | -3.7975
-18.5 | -0.6491 | 0.15585 | -0.0273 | -4.1649
-18 | -0.6691 | 0.14271 | -0.0346 | -4.6885
-17.5 | -0.7234 | 0.12377 | -0.0454 | -5.8447
-17 | -0.9135 | 0.08502 | -0.0696 | -10.7445
-16.5 | -1.0392 | 0.05792 | -0.0879 | -17.942
-16 | -1.0836 | 0.04545 | -0.096 | -23.8416
-15.5 | -1.1074 | 0.03699 | -0.1002 | -29.9378
-15 | -1.1193 | 0.03066 | -0.1019 | -36.5068
-14.5 | -1.1123 | 0.02552 | -0.1037 | -43.5854
-14 | -1.0507 | 0.02117 | -0.1128 | -49.6316
-13.5 | -0.9702 | 0.01793 | -0.1226 | -54.1104
-12.5 | -0.9479 | 0.01542 | -0.109 | -61.4721
-12 | -0.91 | 0.01439 | -0.1055 | -63.2384
-11.5 | -0.8685 | 0.01332 | -0.1026 | -65.2027
-11 | -0.8233 | 0.01227 | -0.1001 | -67.0986
-10.5 | -0.7732 | 0.0115 | -0.0982 | -67.2348
-10 | -0.7208 | 0.01085 | -0.0967 | -66.4332
-9.5 | -0.6675 | 0.01019 | -0.0954 | -65.5054
-9 | -0.613 | 0.00959 | -0.0943 | -63.9208
-8.5 | -0.5581 | 0.00902 | -0.0932 | -61.8736
-8 | -0.5028 | 0.00843 | -0.0924 | -59.6441
-7.5 | -0.4448 | 0.00808 | -0.0919 | -55.0495
-7 | -0.3864 | 0.0078 | -0.0916 | -49.5385
-6.5 | -0.3278 | 0.00751 | -0.0913 | -43.6485
-6 | -0.2687 | 0.00726 | -0.0911 | -37.011
-5.5 | -0.21 | 0.00703 | -0.091 | -29.872
-4.5 | -0.0915 | 0.00659 | -0.091 | -13.8847
-4 | -0.0323 | 0.0064 | -0.091 | -5.0469
-3.5 | 0.0268 | 0.0062 | -0.0911 | 4.3226
-3 | 0.086 | 0.00598 | -0.0912 | 14.3813
-2.5 | 0.1444 | 0.00572 | -0.0913 | 25.2448
-2 | 0.2025 | 0.00543 | -0.0914 | 37.2928
-1.5 | 0.261 | 0.00522 | -0.0915 | 50
-1 | 0.3173 | 0.00467 | -0.0915 | 67.9443
-0.5 | 0.3764 | 0.00466 | -0.0917 | 80.7725
0 | 0.4349 | 0.0047 | -0.0917 | 92.5319
0.5 | 0.4928 | 0.00479 | -0.0917 | 102.881
1 | 0.5505 | 0.00496 | -0.0915 | 110.9879
1.5 | 0.6074 | 0.00518 | -0.0913 | 117.2587
2 | 0.6631 | 0.00547 | -0.0908 | 121.2249
2.5 | 0.7179 | 0.00579 | -0.0902 | 123.9896
3.5 | 0.8244 | 0.00655 | -0.0884 | 125.8626
4 | 0.878 | 0.0069 | -0.0875 | 127.2464
4.5 | 0.9324 | 0.00719 | -0.0868 | 129.6801
5 | 0.9861 | 0.00749 | -0.0858 | 131.6555
5.5 | 1.0373 | 0.00788 | -0.0845 | 131.6371
6 | 1.0877 | 0.00827 | -0.083 | 131.5236
6.5 | 1.135 | 0.00874 | -0.0808 | 129.8627
7 | 1.182 | 0.00916 | -0.0786 | 129.0393
7.5 | 1.2236 | 0.00963 | -0.0754 | 127.0613
8 | 1.2591 | 0.01013 | -0.0709 | 124.2942
8.5 | 1.2932 | 0.01074 | -0.0664 | 120.4097
9 | 1.3229 | 0.01155 | -0.0614 | 114.5368
9.5 | 1.3536 | 0.01236 | -0.0567 | 109.5146
10 | 1.3795 | 0.01338 | -0.0516 | 103.1016
11 | 1.4414 | 0.01594 | -0.0447 | 90.4266
11.5 | 1.4685 | 0.01755 | -0.041 | 83.6752
12 | 1.4918 | 0.01954 | -0.0374 | 76.346
13 | 1.5172 | 0.02557 | -0.0298 | 59.3352
13.5 | 1.5414 | 0.02814 | -0.0276 | 54.7761
14 | 1.5634 | 0.031 | -0.0256 | 50.4323
14.5 | 1.5793 | 0.03452 | -0.0237 | 45.7503
15 | 1.5926 | 0.03838 | -0.0219 | 41.4956
15.5 | 1.6029 | 0.04261 | -0.0203 | 37.6179
16 | 1.6083 | 0.0474 | -0.019 | 33.9304
16.5 | 1.6088 | 0.05276 | -0.0178 | 30.4928
17 | 1.603 | 0.05898 | -0.0171 | 27.1787
17.5 | 1.5929 | 0.06602 | -0.0171 | 24.1275
18 | 1.5814 | 0.07374 | -0.0181 | 21.4456
18.5 | 1.5626 | 0.08292 | -0.0203 | 18.8447
19 | 1.5415 | 0.09312 | -0.0238 | 16.5539
19.5 | 1.5129 | 0.10494 | -0.0288 | 14.4168
20 | 1.4817 | 0.1178 | -0.0351 | 12.5781

## 71. Re 4M Mach 0.50 (1)
BIGFOIL.COM POLAR EXPORT
hq3015
HQ 3.0/15 |  |  |  | Cl Max: | 1.596 | at alpha= | 9 | deg
JavaFoil+Calcfoil stall+Eppler ext transition |  |  |  | L/D Max: | 122.786 | at alpha= | 5 | deg
Re: | 4000000 |  |  | Cd Min: | 0.00506 | at alpha= | -1 | deg
Mach: | 0.5 |  |  | Cl=0 at alpha= | -3.8429 | deg
|  |  |  | @ Cl=0.1, Cd= | 0.0064866
|  |  |  | @ Cl=0.4, Cd= | 0.0050656
|  |  |  | @ Cl=0.6, Cd= | 0.0062
alpha (deg) | Cl | Cd | Cm | Cl/Cd
-20 | -0.898 | 0.16137 | -0.041 | -5.564
-19.5 | -0.871 | 0.15882 | -0.041 | -5.482
-19 | -0.843 | 0.15388 | -0.042 | -5.481
-18.5 | -0.816 | 0.14558 | -0.042 | -5.608
-18 | -0.789 | 0.1428 | -0.042 | -5.527
-17.5 | -0.762 | 0.13769 | -0.043 | -5.537
-17 | -0.732 | 0.13544 | -0.041 | -5.404
-16.5 | -0.704 | 0.13087 | -0.041 | -5.383
-16 | -0.677 | 0.1235 | -0.041 | -5.485
-15.5 | -0.65 | 0.12022 | -0.042 | -5.409
-15 | -0.624 | 0.11656 | -0.043 | -5.35
-14.5 | -0.595 | 0.10887 | -0.042 | -5.469
-14 | -0.567 | 0.10636 | -0.041 | -5.33
-13.5 | -0.539 | 0.10051 | -0.041 | -5.367
-13 | -0.512 | 0.09916 | -0.042 | -5.163
-12.5 | -0.484 | 0.08968 | -0.042 | -5.402
-12 | -0.458 | 0.07901 | -0.044 | -5.794
-11.5 | -0.433 | 0.0699 | -0.049 | -6.188
-11 | -0.4 | 0.08115 | -0.04 | -4.935
-10.5 | -0.373 | 0.07196 | -0.041 | -5.181
-10 | -0.347 | 0.06611 | -0.046 | -5.246
-9.5 | -0.32 | 0.06127 | -0.049 | -5.221
-9 | -0.295 | 0.05372 | -0.055 | -5.482
-8.5 | -0.302 | 0.01846 | -0.082 | -16.368
-8 | -0.444 | 0.0142 | -0.085 | -31.242
-7.5 | -0.432 | 0.01218 | -0.087 | -35.465
-7 | -0.395 | 0.01037 | -0.089 | -38.109
-6.5 | -0.349 | 0.00912 | -0.091 | -38.253
-6 | -0.29 | 0.00853 | -0.093 | -34.038
-5.5 | -0.227 | 0.00702 | -0.094 | -32.358
-5 | -0.16 | 0.00676 | -0.095 | -23.709
-4.5 | -0.092 | 0.0071 | -0.096 | -12.915
-4 | -0.022 | 0.00697 | -0.096 | -3.17
-3.5 | 0.048 | 0.00717 | -0.097 | 6.686
-3 | 0.118 | 0.00625 | -0.098 | 18.936
-2.5 | 0.189 | 0.00573 | -0.099 | 32.991
-2 | 0.26 | 0.00565 | -0.1 | 45.97
-1.5 | 0.331 | 0.00545 | -0.101 | 60.782
-1 | 0.401 | 0.00506 | -0.102 | 79.265
-0.5 | 0.471 | 0.00511 | -0.102 | 92.164
0 | 0.544 | 0.00604 | -0.103 | 89.983
0.5 | 0.614 | 0.00624 | -0.104 | 98.397
1 | 0.684 | 0.00643 | -0.105 | 106.413
1.5 | 0.754 | 0.00771 | -0.106 | 97.825
2 | 0.824 | 0.008 | -0.106 | 103.065
2.5 | 0.894 | 0.00832 | -0.107 | 107.394
3 | 0.963 | 0.00869 | -0.108 | 110.845
3.5 | 1.032 | 0.00912 | -0.109 | 113.163
4 | 1.1 | 0.00978 | -0.109 | 112.48
4.5 | 1.168 | 0.00952 | -0.11 | 122.627
5 | 1.235 | 0.01006 | -0.111 | 122.786
5.5 | 1.301 | 0.01065 | -0.112 | 122.094
6 | 1.365 | 0.01261 | -0.112 | 108.21
6.5 | 1.41 | 0.01345 | -0.112 | 104.821
7 | 1.465 | 0.01448 | -0.112 | 101.153
7.5 | 1.514 | 0.01543 | -0.113 | 98.084
8 | 1.551 | 0.017 | -0.113 | 91.209
8.5 | 1.581 | 0.01854 | -0.113 | 85.253
9 | 1.596 | 0.02143 | -0.113 | 74.489
9.5 | 1.583 | 0.02695 | -0.112 | 58.748
10 | 1.475 | 0.03221 | -0.111 | 45.788
10.5 | 0.938 | 0.03954 | -0.11 | 23.709
11 | 0.87 | 0.08298 | -0.086 | 10.484
11.5 | 0.932 | 0.06624 | -0.097 | 14.072
12 | 1.022 | 0.0449 | -0.11 | 22.759
12.5 | 0.964 | 0.08417 | -0.09 | 11.45
13 | 0.964 | 0.10092 | -0.078 | 9.554
13.5 | 1.015 | 0.09852 | -0.089 | 10.302
14 | 1.005 | 0.11421 | -0.068 | 8.804

## 72. Re 4M Mach 0.50 (2)
BIGFOIL.COM POLAR EXPORT
hq3015
HQ 3.0/15 |  |  |  | Cl Max: | 1.5665 | at alpha= | 14 | deg
XFOIL ncrit=9 |  |  |  | L/D Max: | 125.258 | at alpha= | 4 | deg
Re: | 4000000 |  |  | Cd Min: | 0.18989 | at alpha= | 19 | deg
Mach: | 0.5 |  |  | Cl=0 at alpha= | -3.686 | deg
|  |  |  | @ Cl=0.1, Cd= | 0.0063598
|  |  |  | @ Cl=0.4, Cd= | 0.0049391
|  |  |  | @ Cl=0.6, Cd= | 0.0053085
alpha (deg) | Cl | Cd | Cm | Cl/Cd
-14 | -0.4204 | 0.12483 | -0.06 | -3.3678
-13.5 | -0.4119 | 0.10994 | -0.0753 | -3.7466
-13 | -0.41 | 0.09391 | -0.0935 | -4.3659
-12 | -0.448 | 0.06367 | -0.1269 | -7.0363
-11.5 | -0.4773 | 0.05244 | -0.1336 | -9.1018
-11 | -0.5019 | 0.04166 | -0.1413 | -12.0475
-10.5 | -0.5345 | 0.03291 | -0.1457 | -16.2413
-10 | -0.5667 | 0.026 | -0.1461 | -21.7962
-9.5 | -0.6048 | 0.0201 | -0.1424 | -30.0896
-9 | -0.6394 | 0.01621 | -0.1325 | -39.4448
-8.5 | -0.6333 | 0.01268 | -0.1239 | -49.9448
-8 | -0.5856 | 0.0108 | -0.1181 | -54.2222
-7.5 | -0.523 | 0.00977 | -0.1141 | -53.5312
-7 | -0.4583 | 0.00894 | -0.111 | -51.264
-6.5 | -0.39 | 0.00841 | -0.1088 | -46.3734
-6 | -0.3196 | 0.00806 | -0.1072 | -39.6526
-5.5 | -0.2507 | 0.00768 | -0.1058 | -32.6432
-5 | -0.1816 | 0.00739 | -0.1047 | -24.5737
-4.5 | -0.1121 | 0.00709 | -0.1039 | -15.811
-4 | -0.0434 | 0.00684 | -0.1033 | -6.345
-3.5 | 0.0257 | 0.00661 | -0.1029 | 3.888
-3 | 0.0938 | 0.00638 | -0.1025 | 14.7022
-2.5 | 0.1614 | 0.00616 | -0.1023 | 26.2013
-2 | 0.2274 | 0.00581 | -0.102 | 39.1394
-1.5 | 0.294 | 0.00557 | -0.1018 | 52.7828
-1 | 0.3574 | 0.00499 | -0.1014 | 71.6232
-0.5 | 0.4243 | 0.00491 | -0.1012 | 86.4155
0 | 0.4908 | 0.00497 | -0.101 | 98.7525
0.5 | 0.555 | 0.00514 | -0.1003 | 107.9767
1 | 0.6191 | 0.00538 | -0.0995 | 115.0743
1.5 | 0.6817 | 0.00567 | -0.0984 | 120.2293
2 | 0.7432 | 0.006 | -0.0971 | 123.8667
2.5 | 0.8001 | 0.00648 | -0.0949 | 123.4722
3 | 0.8549 | 0.00699 | -0.0922 | 122.3033
3.5 | 0.9129 | 0.00737 | -0.09 | 123.867
4 | 0.9695 | 0.00774 | -0.0873 | 125.2584
5 | 1.0663 | 0.00857 | -0.0785 | 124.4224
5.5 | 1.1098 | 0.00916 | -0.0733 | 121.1572
6 | 1.1504 | 0.00989 | -0.0677 | 116.3195
7 | 1.2363 | 0.01146 | -0.0575 | 107.8796
7.5 | 1.2772 | 0.01247 | -0.0524 | 102.4218
8 | 1.3156 | 0.0137 | -0.0471 | 96.0292
8.5 | 1.3516 | 0.01515 | -0.0418 | 89.2145
9.5 | 1.4159 | 0.01885 | -0.0311 | 75.1141
10 | 1.435 | 0.02152 | -0.0252 | 66.6822
10.5 | 1.4948 | 0.02482 | -0.0275 | 60.2256
11 | 1.5163 | 0.02851 | -0.0236 | 53.1848
11.5 | 1.539 | 0.03231 | -0.0201 | 47.6323
12.5 | 1.5507 | 0.04268 | -0.0135 | 36.3332
13 | 1.5554 | 0.04827 | -0.0108 | 32.2229
13.5 | 1.5655 | 0.05368 | -0.0085 | 29.1636
14 | 1.5665 | 0.06008 | -0.0069 | 26.0736
14.5 | 1.5597 | 0.06761 | -0.0064 | 23.0691
15 | 1.5481 | 0.07617 | -0.0073 | 20.3243
15.5 | 1.5303 | 0.08595 | -0.0098 | 17.8045
16 | 1.4953 | 0.09821 | -0.0149 | 15.2255
16.5 | 1.4502 | 0.11236 | -0.0227 | 12.9067
17 | 1.3978 | 0.12807 | -0.0326 | 10.9143
17.5 | 1.3539 | 0.14342 | -0.043 | 9.4401
18 | 1.3122 | 0.15912 | -0.0541 | 8.2466
18.5 | 1.2739 | 0.17505 | -0.0658 | 7.2773
19 | 1.2465 | 0.18989 | -0.0766 | 6.5643

## 73. Re 5M Mach 0.00 (1)
BIGFOIL.COM POLAR EXPORT
hq3015
HQ 3.0/15 |  |  |  | Cl Max: | 1.673 | at alpha= | 12.5 | deg
JavaFoil+Calcfoil stall+Eppler ext transition |  |  |  | L/D Max: | 146.375 | at alpha= | 4 | deg
Re: | 5000000 |  |  | Cd Min: | 0.00478 | at alpha= | -0.5 | deg
Mach: | 0 |  |  | Cl=0 at alpha= | -3.8443 | deg
|  |  |  | @ Cl=0.1, Cd= | 0.0054616
|  |  |  | @ Cl=0.4, Cd= | 0.0047814
|  |  |  | @ Cl=0.6, Cd= | 0.004887
alpha (deg) | Cl | Cd | Cm | Cl/Cd
-18.5 | -0.705 | 0.13064 | -0.038 | -5.398
-18 | -0.72 | 0.1236 | -0.039 | -5.828
-17.5 | -0.734 | 0.11663 | -0.04 | -6.292
-17 | -0.747 | 0.10714 | -0.042 | -6.977
-16.5 | -0.756 | 0.10152 | -0.042 | -7.446
-16 | -0.762 | 0.0916 | -0.045 | -8.321
-15.5 | -0.765 | 0.08376 | -0.047 | -9.137
-15 | -0.767 | 0.07521 | -0.049 | -10.201
-14.5 | -0.771 | 0.06424 | -0.052 | -11.995
-14 | -0.792 | 0.04241 | -0.058 | -18.679
-13.5 | -0.804 | 0.02854 | -0.062 | -28.184
-13 | -0.798 | 0.02314 | -0.064 | -34.483
-12.5 | -0.786 | 0.02009 | -0.066 | -39.125
-12 | -0.767 | 0.01783 | -0.067 | -43.028
-11.5 | -0.746 | 0.0153 | -0.069 | -48.771
-11 | -0.719 | 0.01359 | -0.07 | -52.938
-10.5 | -0.688 | 0.01237 | -0.071 | -55.626
-10 | -0.656 | 0.01102 | -0.073 | -59.489
-9.5 | -0.621 | 0.00997 | -0.075 | -62.229
-9 | -0.577 | 0.00941 | -0.076 | -61.301
-8.5 | -0.53 | 0.00868 | -0.077 | -61.003
-8 | -0.48 | 0.00863 | -0.078 | -55.578
-7.5 | -0.427 | 0.00773 | -0.078 | -55.25
-7 | -0.372 | 0.00704 | -0.079 | -52.863
-6.5 | -0.316 | 0.00646 | -0.08 | -48.903
-6 | -0.258 | 0.00671 | -0.081 | -38.503
-5.5 | -0.2 | 0.00657 | -0.081 | -30.383
-5 | -0.14 | 0.00642 | -0.082 | -21.794
-4.5 | -0.08 | 0.00669 | -0.083 | -11.933
-4 | -0.019 | 0.00621 | -0.084 | -3.091
-3.5 | 0.042 | 0.00588 | -0.084 | 7.078
-3 | 0.103 | 0.00544 | -0.085 | 18.865
-2.5 | 0.164 | 0.0053 | -0.086 | 30.937
-2 | 0.225 | 0.00522 | -0.086 | 43.151
-1.5 | 0.287 | 0.00511 | -0.087 | 56.168
-1 | 0.347 | 0.00479 | -0.088 | 72.522
-0.5 | 0.409 | 0.00478 | -0.089 | 85.498
0 | 0.471 | 0.00547 | -0.089 | 86.185
0.5 | 0.532 | 0.00559 | -0.09 | 95.251
1 | 0.594 | 0.00479 | -0.091 | 123.856
1.5 | 0.654 | 0.00576 | -0.091 | 113.649
2 | 0.715 | 0.00601 | -0.092 | 119.011
2.5 | 0.776 | 0.0062 | -0.093 | 125.081
3 | 0.837 | 0.00649 | -0.093 | 128.909
3.5 | 0.897 | 0.00623 | -0.094 | 143.974
4 | 0.957 | 0.00654 | -0.095 | 146.375
4.5 | 1.017 | 0.00713 | -0.095 | 142.655
5 | 1.076 | 0.0082 | -0.096 | 131.337
5.5 | 1.135 | 0.00859 | -0.097 | 132.186
6 | 1.194 | 0.00903 | -0.097 | 132.15
6.5 | 1.251 | 0.00856 | -0.098 | 146.129
7 | 1.308 | 0.01 | -0.099 | 130.827
7.5 | 1.363 | 0.00948 | -0.099 | 143.795
8 | 1.416 | 0.00992 | -0.1 | 142.729
8.5 | 1.469 | 0.01051 | -0.1 | 139.694
9 | 1.519 | 0.01122 | -0.101 | 135.365
9.5 | 1.567 | 0.01332 | -0.102 | 117.616
10 | 1.59 | 0.01415 | -0.101 | 112.357
10.5 | 1.62 | 0.01528 | -0.101 | 106.02
11 | 1.646 | 0.01613 | -0.102 | 102.048
11.5 | 1.654 | 0.01916 | -0.101 | 86.354
12 | 1.667 | 0.02037 | -0.101 | 81.826
12.5 | 1.673 | 0.02179 | -0.102 | 76.761
13 | 1.673 | 0.02336 | -0.102 | 71.633
13.5 | 1.667 | 0.02524 | -0.102 | 66.065
14 | 1.657 | 0.02688 | -0.102 | 61.632
14.5 | 1.638 | 0.02933 | -0.102 | 55.84
15 | 1.614 | 0.0319 | -0.101 | 50.598
15.5 | 1.586 | 0.03476 | -0.101 | 45.615
16 | 1.552 | 0.038 | -0.101 | 40.839
16.5 | 1.516 | 0.04083 | -0.101 | 37.131
17 | 1.474 | 0.0451 | -0.1 | 32.692
17.5 | 1.429 | 0.05023 | -0.1 | 28.445

## 74. Re 5M Mach 0.00 (2)
BIGFOIL.COM POLAR EXPORT
hq3015
HQ 3.0/15 |  |  |  | Cl Max: | 1.7039 | at alpha= | 18 | deg
XFOIL ncrit=9 |  |  |  | L/D Max: | 136.387 | at alpha= | 5.5 | deg
Re: | 5000000 |  |  | Cd Min: | 0.07475 | at alpha= | 20 | deg
Mach: | 0 |  |  | Cl=0 at alpha= | -3.7399 | deg
|  |  |  | @ Cl=0.1, Cd= | 0.0056576
|  |  |  | @ Cl=0.4, Cd= | 0.0045557
|  |  |  | @ Cl=0.6, Cd= | 0.0050975
alpha (deg) | Cl | Cd | Cm | Cl/Cd
-20 | -1.2628 | 0.06214 | -0.0773 | -20.3219
-19.5 | -1.2964 | 0.05104 | -0.0838 | -25.3997
-19 | -1.3126 | 0.04325 | -0.0877 | -30.3491
-18.5 | -1.3187 | 0.03726 | -0.0901 | -35.3918
-18 | -1.3146 | 0.03265 | -0.0915 | -40.2634
-17.5 | -1.3092 | 0.02845 | -0.0922 | -46.0176
-17 | -1.2943 | 0.02536 | -0.0922 | -51.0371
-16.5 | -1.2871 | 0.02195 | -0.0914 | -58.6378
-16 | -1.2653 | 0.01948 | -0.0911 | -64.9538
-15.5 | -1.2184 | 0.01755 | -0.094 | -69.4245
-15 | -1.1437 | 0.01603 | -0.1007 | -71.3475
-14.5 | -1.097 | 0.01503 | -0.1009 | -72.9874
-14 | -1.0652 | 0.01433 | -0.0976 | -74.3336
-13.5 | -1.0266 | 0.01363 | -0.0953 | -75.3191
-13 | -0.9839 | 0.01298 | -0.0936 | -75.8012
-12.5 | -0.9386 | 0.01239 | -0.0923 | -75.7546
-12 | -0.893 | 0.01168 | -0.091 | -76.4555
-11.5 | -0.8453 | 0.01102 | -0.09 | -76.706
-11 | -0.7957 | 0.01049 | -0.0893 | -75.8532
-10.5 | -0.7445 | 0.01003 | -0.0887 | -74.2273
-10 | -0.6929 | 0.00952 | -0.0882 | -72.7836
-9.5 | -0.6407 | 0.00906 | -0.0878 | -70.7174
-9 | -0.5886 | 0.00856 | -0.0873 | -68.7617
-8.5 | -0.5352 | 0.00809 | -0.087 | -66.1557
-8 | -0.4806 | 0.00776 | -0.0869 | -61.933
-7.5 | -0.4253 | 0.00747 | -0.0869 | -56.9344
-7 | -0.3691 | 0.00725 | -0.087 | -50.9103
-6.5 | -0.3132 | 0.00701 | -0.0871 | -44.679
-6 | -0.257 | 0.00683 | -0.0871 | -37.6281
-5.5 | -0.2004 | 0.00661 | -0.0873 | -30.3177
-5 | -0.1436 | 0.00641 | -0.0875 | -22.4025
-4.5 | -0.0868 | 0.00623 | -0.0877 | -13.9326
-4 | -0.0296 | 0.00606 | -0.0879 | -4.8845
-3.5 | 0.0273 | 0.00589 | -0.0882 | 4.635
-3 | 0.084 | 0.00572 | -0.0883 | 14.6853
-2.5 | 0.1404 | 0.0055 | -0.0885 | 25.5273
-2 | 0.1968 | 0.00524 | -0.0887 | 37.5573
-1.5 | 0.2537 | 0.00505 | -0.089 | 50.2376
-1 | 0.3079 | 0.00456 | -0.089 | 67.5219
-0.5 | 0.3639 | 0.00453 | -0.0891 | 80.3311
0 | 0.4201 | 0.00457 | -0.0892 | 91.9256
0.5 | 0.4761 | 0.00464 | -0.0893 | 102.6078
1 | 0.5314 | 0.00481 | -0.0892 | 110.4782
1.5 | 0.5863 | 0.00503 | -0.089 | 116.5606
2.5 | 0.6939 | 0.00556 | -0.0884 | 124.8022
3 | 0.7458 | 0.00593 | -0.0878 | 125.7673
3.5 | 0.7983 | 0.00625 | -0.0873 | 127.728
4 | 0.8514 | 0.00653 | -0.0869 | 130.3828
4.5 | 0.9045 | 0.00678 | -0.0865 | 133.4071
5 | 0.9567 | 0.00708 | -0.086 | 135.1271
5.5 | 1.0079 | 0.00739 | -0.0853 | 136.387
6 | 1.0573 | 0.00778 | -0.0843 | 135.8997
6.5 | 1.1064 | 0.00816 | -0.0833 | 135.5882
7 | 1.1535 | 0.00857 | -0.0819 | 134.5974
7.5 | 1.1991 | 0.00902 | -0.0803 | 132.9379
8 | 1.2436 | 0.00946 | -0.0784 | 131.4588
8.5 | 1.2844 | 0.00997 | -0.076 | 128.8265
9 | 1.317 | 0.01048 | -0.0718 | 125.6679
9.5 | 1.3455 | 0.01115 | -0.0671 | 120.6726
10 | 1.3732 | 0.01189 | -0.0624 | 115.492
10.5 | 1.4011 | 0.01263 | -0.0581 | 110.9343
11 | 1.4329 | 0.01346 | -0.0551 | 106.4562
11.5 | 1.4611 | 0.01452 | -0.0514 | 100.6267
12 | 1.4874 | 0.01577 | -0.0479 | 94.3183
12.5 | 1.4973 | 0.01807 | -0.0427 | 82.8611
13 | 1.5189 | 0.01996 | -0.0395 | 76.0972
13.5 | 1.5461 | 0.02166 | -0.0373 | 71.3804
14 | 1.5742 | 0.02347 | -0.0356 | 67.0729
14.5 | 1.599 | 0.02574 | -0.034 | 62.1212
15 | 1.624 | 0.02806 | -0.0328 | 57.876
15.5 | 1.647 | 0.03058 | -0.0316 | 53.8587
16 | 1.6653 | 0.03347 | -0.0301 | 49.755
16.5 | 1.6804 | 0.03674 | -0.0288 | 45.7376
17 | 1.6916 | 0.04043 | -0.0275 | 41.8402
17.5 | 1.698 | 0.04469 | -0.0263 | 37.9951
18 | 1.7039 | 0.04911 | -0.0254 | 34.6956
18.5 | 1.7021 | 0.05433 | -0.0245 | 31.3289
19 | 1.696 | 0.06004 | -0.0237 | 28.2478
19.5 | 1.681 | 0.06663 | -0.0228 | 25.2289
20 | 1.6599 | 0.07475 | -0.0233 | 22.206

## 75. Re 5M Mach 0.10 (1)
BIGFOIL.COM POLAR EXPORT
hq3015
HQ 3.0/15 |  |  |  | Cl Max: | 1.668 | at alpha= | 12.5 | deg
JavaFoil+Calcfoil stall+Eppler ext transition |  |  |  | L/D Max: | 146.498 | at alpha= | 4 | deg
Re: | 5000000 |  |  | Cd Min: | 0.00475 | at alpha= | -1 | deg
Mach: | 0.1 |  |  | Cl=0 at alpha= | -3.8443 | deg
|  |  |  | @ Cl=0.1, Cd= | 0.005437
|  |  |  | @ Cl=0.4, Cd= | 0.0047829
|  |  |  | @ Cl=0.6, Cd= | 0.0048358
alpha (deg) | Cl | Cd | Cm | Cl/Cd
-18 | -0.684 | 0.12687 | -0.038 | -5.39
-17.5 | -0.701 | 0.11901 | -0.039 | -5.89
-17 | -0.717 | 0.11083 | -0.041 | -6.468
-16.5 | -0.73 | 0.10325 | -0.042 | -7.068
-16 | -0.737 | 0.09572 | -0.044 | -7.695
-15.5 | -0.742 | 0.08806 | -0.045 | -8.426
-15 | -0.746 | 0.07928 | -0.048 | -9.413
-14.5 | -0.749 | 0.07006 | -0.05 | -10.693
-14 | -0.755 | 0.05774 | -0.054 | -13.075
-13.5 | -0.785 | 0.03274 | -0.061 | -23.988
-13 | -0.788 | 0.02399 | -0.064 | -32.857
-12.5 | -0.777 | 0.02123 | -0.066 | -36.603
-12 | -0.76 | 0.01866 | -0.067 | -40.735
-11.5 | -0.742 | 0.01563 | -0.069 | -47.493
-11 | -0.717 | 0.01394 | -0.07 | -51.41
-10.5 | -0.686 | 0.01266 | -0.072 | -54.22
-10 | -0.653 | 0.01144 | -0.073 | -57.071
-9.5 | -0.621 | 0.01009 | -0.075 | -61.538
-9 | -0.578 | 0.00953 | -0.076 | -60.626
-8.5 | -0.531 | 0.00875 | -0.077 | -60.652
-8 | -0.481 | 0.00835 | -0.078 | -57.636
-7.5 | -0.429 | 0.00781 | -0.079 | -54.857
-7 | -0.374 | 0.00712 | -0.079 | -52.469
-6.5 | -0.317 | 0.00653 | -0.08 | -48.555
-6 | -0.259 | 0.0068 | -0.081 | -38.172
-5.5 | -0.2 | 0.00664 | -0.082 | -30.199
-5 | -0.141 | 0.00649 | -0.082 | -21.677
-4.5 | -0.08 | 0.00686 | -0.083 | -11.694
-4 | -0.019 | 0.0062 | -0.084 | -3.113
-3.5 | 0.042 | 0.00596 | -0.085 | 7.015
-3 | 0.103 | 0.00541 | -0.085 | 19.063
-2.5 | 0.165 | 0.00531 | -0.086 | 31.011
-2 | 0.226 | 0.00523 | -0.087 | 43.245
-1.5 | 0.288 | 0.00506 | -0.088 | 56.945
-1 | 0.349 | 0.00475 | -0.088 | 73.493
-0.5 | 0.411 | 0.00479 | -0.089 | 85.677
0 | 0.474 | 0.00544 | -0.09 | 87.043
0.5 | 0.535 | 0.00562 | -0.091 | 95.291
1 | 0.596 | 0.00477 | -0.091 | 125.176
1.5 | 0.658 | 0.00579 | -0.092 | 113.619
2 | 0.719 | 0.006 | -0.093 | 119.87
2.5 | 0.78 | 0.00626 | -0.093 | 124.687
3 | 0.841 | 0.00655 | -0.094 | 128.31
3.5 | 0.901 | 0.00618 | -0.095 | 145.781
4 | 0.962 | 0.00656 | -0.095 | 146.498
4.5 | 1.022 | 0.00713 | -0.096 | 143.296
5 | 1.082 | 0.00827 | -0.097 | 130.741
5.5 | 1.141 | 0.00862 | -0.097 | 132.289
6 | 1.2 | 0.00908 | -0.098 | 132.093
6.5 | 1.257 | 0.00864 | -0.098 | 145.553
7 | 1.314 | 0.01006 | -0.099 | 130.569
7.5 | 1.369 | 0.00957 | -0.1 | 143.024
8 | 1.423 | 0.01004 | -0.1 | 141.772
8.5 | 1.475 | 0.0106 | -0.101 | 139.117
9 | 1.525 | 0.01263 | -0.102 | 120.791
9.5 | 1.573 | 0.01348 | -0.102 | 116.683
10 | 1.594 | 0.01438 | -0.102 | 110.903
10.5 | 1.623 | 0.01552 | -0.102 | 104.584
11 | 1.647 | 0.01647 | -0.102 | 99.993
11.5 | 1.654 | 0.01951 | -0.102 | 84.806
12 | 1.664 | 0.02081 | -0.102 | 79.99
12.5 | 1.668 | 0.02231 | -0.102 | 74.764
13 | 1.665 | 0.02389 | -0.102 | 69.698
13.5 | 1.656 | 0.02591 | -0.102 | 63.925
14 | 1.641 | 0.02769 | -0.102 | 59.277
14.5 | 1.618 | 0.03032 | -0.102 | 53.349
15 | 1.589 | 0.03308 | -0.102 | 48.036
15.5 | 1.555 | 0.03619 | -0.101 | 42.967
16 | 1.516 | 0.03981 | -0.101 | 38.074
16.5 | 1.474 | 0.04298 | -0.101 | 34.301
17 | 1.426 | 0.04765 | -0.1 | 29.931
17.5 | 1.375 | 0.0534 | -0.1 | 25.746

## 76. Re 5M Mach 0.10 (2)
BIGFOIL.COM POLAR EXPORT
hq3015
HQ 3.0/15 |  |  |  | Cl Max: | 1.6939 | at alpha= | 18 | deg
XFOIL ncrit=9 |  |  |  | L/D Max: | 136.169 | at alpha= | 5.5 | deg
Re: | 5000000 |  |  | Cd Min: | 0.12901 | at alpha= | -20 | deg
Mach: | 0.1 |  |  | Cl=0 at alpha= | -3.7386 | deg
|  |  |  | @ Cl=0.1, Cd= | 0.0056654
|  |  |  | @ Cl=0.4, Cd= | 0.0045701
|  |  |  | @ Cl=0.6, Cd= | 0.0051046
alpha (deg) | Cl | Cd | Cm | Cl/Cd
-20 | -0.8783 | 0.12901 | -0.038 | -6.808
-19.5 | -1.2182 | 0.06438 | -0.0777 | -18.922
-19 | -1.2612 | 0.05172 | -0.0854 | -24.3852
-18.5 | -1.2832 | 0.04311 | -0.0898 | -29.7657
-18 | -1.2892 | 0.03703 | -0.0923 | -34.815
-17.5 | -1.2918 | 0.03172 | -0.0938 | -40.7251
-17 | -1.2817 | 0.02793 | -0.0943 | -45.8897
-16.5 | -1.2676 | 0.02476 | -0.0941 | -51.1955
-16 | -1.2599 | 0.02152 | -0.0928 | -58.5455
-15.5 | -1.225 | 0.01883 | -0.095 | -65.0558
-15 | -1.1532 | 0.01683 | -0.102 | -68.5205
-14 | -1.0678 | 0.01475 | -0.1006 | -72.3932
-13.5 | -1.0311 | 0.01397 | -0.0979 | -73.8082
-13 | -0.9894 | 0.01327 | -0.0959 | -74.5592
-12.5 | -0.9445 | 0.01262 | -0.0943 | -74.8415
-12 | -0.8978 | 0.01199 | -0.0929 | -74.8791
-11.5 | -0.8508 | 0.01124 | -0.0917 | -75.694
-11 | -0.8013 | 0.01064 | -0.0907 | -75.3102
-10.5 | -0.7502 | 0.01014 | -0.0899 | -73.9842
-10 | -0.6977 | 0.00967 | -0.0894 | -72.151
-9.5 | -0.6455 | 0.00915 | -0.0888 | -70.5464
-8.5 | -0.5393 | 0.00815 | -0.0879 | -66.1718
-8 | -0.4843 | 0.0078 | -0.0877 | -62.0897
-7.5 | -0.4286 | 0.00751 | -0.0876 | -57.0706
-7 | -0.3719 | 0.00728 | -0.0877 | -51.0852
-6.5 | -0.3155 | 0.00704 | -0.0877 | -44.8153
-6 | -0.2589 | 0.00685 | -0.0877 | -37.7956
-5.5 | -0.2019 | 0.00664 | -0.0879 | -30.4066
-5 | -0.1447 | 0.00643 | -0.088 | -22.5039
-4 | -0.0299 | 0.00608 | -0.0884 | -4.9178
-3.5 | 0.0273 | 0.0059 | -0.0886 | 4.6271
-3 | 0.0844 | 0.00573 | -0.0888 | 14.7295
-2 | 0.1979 | 0.00526 | -0.0892 | 37.6236
-1.5 | 0.2551 | 0.00506 | -0.0895 | 50.415
-1 | 0.3097 | 0.00457 | -0.0894 | 67.7681
-0.5 | 0.366 | 0.00454 | -0.0895 | 80.6167
0 | 0.4224 | 0.00459 | -0.0896 | 92.0261
0.5 | 0.4788 | 0.00465 | -0.0896 | 102.9677
1 | 0.5344 | 0.00483 | -0.0896 | 110.6418
1.5 | 0.5895 | 0.00505 | -0.0894 | 116.7327
2 | 0.6434 | 0.00533 | -0.089 | 120.7129
2.5 | 0.6978 | 0.00558 | -0.0887 | 125.0538
3 | 0.7497 | 0.00596 | -0.0881 | 125.7886
3.5 | 0.8026 | 0.00627 | -0.0875 | 128.0064
4 | 0.8559 | 0.00656 | -0.0871 | 130.4726
4.5 | 0.9093 | 0.00682 | -0.0867 | 133.3284
5.5 | 1.0131 | 0.00744 | -0.0853 | 136.1694
6 | 1.0628 | 0.00782 | -0.0843 | 135.9079
6.5 | 1.1119 | 0.00821 | -0.0831 | 135.4324
7 | 1.159 | 0.00863 | -0.0816 | 134.299
7.5 | 1.2046 | 0.00908 | -0.0799 | 132.6652
8 | 1.249 | 0.00952 | -0.0779 | 131.1975
8.5 | 1.2879 | 0.01004 | -0.0749 | 128.2769
9 | 1.3191 | 0.01058 | -0.0703 | 124.6786
10 | 1.3759 | 0.01204 | -0.061 | 114.2774
10.5 | 1.4031 | 0.01283 | -0.0564 | 109.3609
11.5 | 1.464 | 0.01483 | -0.0499 | 98.7188
12 | 1.4879 | 0.01628 | -0.046 | 91.3943
12.5 | 1.4954 | 0.01886 | -0.0407 | 79.2895
13 | 1.5222 | 0.02055 | -0.0382 | 74.073
13.5 | 1.5494 | 0.0224 | -0.0361 | 69.1696
14 | 1.5773 | 0.02436 | -0.0344 | 64.7496
14.5 | 1.6028 | 0.02671 | -0.033 | 60.0075
15 | 1.6267 | 0.02918 | -0.0316 | 55.7471
15.5 | 1.6477 | 0.03194 | -0.0303 | 51.5874
16 | 1.6647 | 0.03501 | -0.0287 | 47.5493
16.5 | 1.6781 | 0.03857 | -0.0274 | 43.5079
17 | 1.6872 | 0.04255 | -0.026 | 39.6522
17.5 | 1.6908 | 0.04723 | -0.0249 | 35.7993
18 | 1.6939 | 0.05201 | -0.024 | 32.5687
18.5 | 1.6885 | 0.05772 | -0.0231 | 29.2533
19 | 1.6782 | 0.0638 | -0.0221 | 26.3041
19.5 | 1.6606 | 0.07116 | -0.0219 | 23.3361
20 | 1.6358 | 0.08034 | -0.0234 | 20.361

## 77. Re 5M Mach 0.25 (1)
BIGFOIL.COM POLAR EXPORT
hq3015
HQ 3.0/15 |  |  |  | Cl Max: | 1.642 | at alpha= | 11.5 | deg
JavaFoil+Calcfoil stall+Eppler ext transition |  |  |  | L/D Max: | 142.013 | at alpha= | 7.5 | deg
Re: | 5000000 |  |  | Cd Min: | 0.00483 | at alpha= | -1 | deg
Mach: | 0.25 |  |  | Cl=0 at alpha= | -3.8413 | deg
|  |  |  | @ Cl=0.1, Cd= | 0.0054871
|  |  |  | @ Cl=0.4, Cd= | 0.0051879
|  |  |  | @ Cl=0.6, Cd= | 0.0058011
alpha (deg) | Cl | Cd | Cm | Cl/Cd
-17 | -0.455 | 0.1282 | -0.037 | -3.551
-16.5 | -0.5 | 0.1188 | -0.038 | -4.206
-16 | -0.533 | 0.11207 | -0.039 | -4.756
-15.5 | -0.563 | 0.1041 | -0.041 | -5.407
-15 | -0.59 | 0.09495 | -0.043 | -6.213
-14.5 | -0.612 | 0.08743 | -0.045 | -6.997
-14 | -0.629 | 0.08007 | -0.047 | -7.858
-13.5 | -0.643 | 0.07178 | -0.05 | -8.957
-13 | -0.66 | 0.0578 | -0.055 | -11.417
-12.5 | -0.667 | 0.05021 | -0.058 | -13.275
-12 | -0.702 | 0.026 | -0.067 | -27.011
-11.5 | -0.7 | 0.02064 | -0.069 | -33.899
-11 | -0.688 | 0.01735 | -0.071 | -39.646
-10.5 | -0.669 | 0.01482 | -0.073 | -45.141
-10 | -0.643 | 0.01301 | -0.074 | -49.396
-9.5 | -0.611 | 0.01169 | -0.075 | -52.256
-9 | -0.58 | 0.01002 | -0.078 | -57.894
-8.5 | -0.536 | 0.0092 | -0.079 | -58.295
-8 | -0.488 | 0.00873 | -0.08 | -55.89
-7.5 | -0.437 | 0.00827 | -0.081 | -52.824
-7 | -0.382 | 0.00724 | -0.082 | -52.763
-6.5 | -0.325 | 0.00694 | -0.082 | -46.783
-6 | -0.266 | 0.00638 | -0.083 | -41.687
-5.5 | -0.206 | 0.00662 | -0.084 | -31.063
-5 | -0.144 | 0.00657 | -0.085 | -21.982
-4.5 | -0.082 | 0.00692 | -0.086 | -11.908
-4 | -0.02 | 0.00577 | -0.086 | -3.439
-3.5 | 0.043 | 0.00603 | -0.087 | 7.13
-3 | 0.106 | 0.00543 | -0.088 | 19.524
-2.5 | 0.169 | 0.00532 | -0.089 | 31.806
-2 | 0.232 | 0.00522 | -0.089 | 44.514
-1.5 | 0.296 | 0.00515 | -0.09 | 57.455
-1 | 0.359 | 0.00483 | -0.091 | 74.325
-0.5 | 0.422 | 0.00538 | -0.092 | 78.446
0 | 0.487 | 0.00556 | -0.092 | 87.48
0.5 | 0.55 | 0.00569 | -0.093 | 96.624
1 | 0.613 | 0.00583 | -0.094 | 105.135
1.5 | 0.676 | 0.00592 | -0.094 | 114.208
2 | 0.739 | 0.00699 | -0.095 | 105.585
2.5 | 0.801 | 0.00725 | -0.096 | 110.432
3 | 0.864 | 0.00753 | -0.097 | 114.734
3.5 | 0.926 | 0.00705 | -0.097 | 131.341
4 | 0.988 | 0.00745 | -0.098 | 132.493
4.5 | 1.049 | 0.00792 | -0.099 | 132.423
5 | 1.111 | 0.00829 | -0.099 | 133.935
5.5 | 1.171 | 0.00958 | -0.1 | 122.29
6 | 1.231 | 0.01007 | -0.101 | 122.27
6.5 | 1.29 | 0.00958 | -0.101 | 134.688
7 | 1.347 | 0.01122 | -0.102 | 120.096
7.5 | 1.403 | 0.00988 | -0.102 | 142.013
8 | 1.457 | 0.01041 | -0.103 | 139.957
8.5 | 1.509 | 0.0111 | -0.104 | 135.85
9 | 1.558 | 0.01411 | -0.104 | 110.456
9.5 | 1.586 | 0.01456 | -0.104 | 108.936
10 | 1.614 | 0.01639 | -0.104 | 98.487
10.5 | 1.635 | 0.01737 | -0.104 | 94.089
11 | 1.639 | 0.02075 | -0.104 | 78.999
11.5 | 1.642 | 0.02187 | -0.104 | 75.102
12 | 1.637 | 0.02353 | -0.104 | 69.563
12.5 | 1.622 | 0.0254 | -0.104 | 63.85
13 | 1.596 | 0.02766 | -0.104 | 57.693
13.5 | 1.557 | 0.03064 | -0.104 | 50.804
14 | 1.507 | 0.03378 | -0.103 | 44.617
14.5 | 1.449 | 0.03703 | -0.103 | 39.124
15 | 1.376 | 0.04215 | -0.102 | 32.645
15.5 | 1.294 | 0.04837 | -0.101 | 26.756
16 | 1.204 | 0.05602 | -0.1 | 21.487
16.5 | 1.103 | 0.06681 | -0.098 | 16.517

## 78. Re 5M Mach 0.25 (2)
BIGFOIL.COM POLAR EXPORT
hq3015
HQ 3.0/15 |  |  |  | Cl Max: | 1.6515 | at alpha= | 16.5 | deg
XFOIL ncrit=9 |  |  |  | L/D Max: | 135.534 | at alpha= | 5 | deg
Re: | 5000000 |  |  | Cd Min: | 0.18508 | at alpha= | -20 | deg
Mach: | 0.25 |  |  | Cl=0 at alpha= | -3.7299 | deg
|  |  |  | @ Cl=0.1, Cd= | 0.0057621
|  |  |  | @ Cl=0.4, Cd= | 0.0046035
|  |  |  | @ Cl=0.6, Cd= | 0.0051126
alpha (deg) | Cl | Cd | Cm | Cl/Cd
-20 | -0.65 | 0.18508 | -0.0103 | -3.512
-19.5 | -0.6537 | 0.1743 | -0.0164 | -3.7504
-19 | -0.657 | 0.16392 | -0.0224 | -4.0081
-18.5 | -0.6727 | 0.15127 | -0.0295 | -4.447
-18 | -0.7169 | 0.13367 | -0.0395 | -5.3632
-17.5 | -0.8396 | 0.10436 | -0.0576 | -8.0452
-17 | -0.9746 | 0.07604 | -0.0753 | -12.8169
-16.5 | -1.0761 | 0.05317 | -0.0913 | -20.2389
-16 | -1.1099 | 0.04265 | -0.0976 | -26.0234
-15.5 | -1.1277 | 0.03507 | -0.101 | -32.1557
-14.5 | -1.1133 | 0.02238 | -0.1104 | -49.7453
-14 | -1.0233 | 0.0183 | -0.1235 | -55.918
-13.5 | -1.0136 | 0.01661 | -0.1182 | -61.0235
-13 | -1.0028 | 0.01545 | -0.1108 | -64.9061
-12.5 | -0.9674 | 0.01439 | -0.1069 | -67.2272
-12 | -0.9257 | 0.01342 | -0.1039 | -68.9791
-11.5 | -0.8789 | 0.01254 | -0.1015 | -70.0877
-11 | -0.8289 | 0.01181 | -0.0995 | -70.1863
-10.5 | -0.7792 | 0.01098 | -0.0976 | -70.9654
-10 | -0.7261 | 0.01033 | -0.0961 | -70.2904
-9.5 | -0.671 | 0.00978 | -0.095 | -68.6094
-9 | -0.616 | 0.00921 | -0.0939 | -66.8838
-8.5 | -0.5601 | 0.0087 | -0.0931 | -64.3793
-8 | -0.5045 | 0.00811 | -0.0922 | -62.2072
-7.5 | -0.4466 | 0.00776 | -0.0918 | -57.5515
-7 | -0.3881 | 0.00745 | -0.0914 | -52.094
-6.5 | -0.3287 | 0.00722 | -0.0913 | -45.5263
-6 | -0.2699 | 0.00697 | -0.0911 | -38.7231
-5.5 | -0.2106 | 0.00679 | -0.091 | -31.0162
-5 | -0.1511 | 0.00655 | -0.091 | -23.0687
-4.5 | -0.0917 | 0.00635 | -0.091 | -14.4409
-4 | -0.0322 | 0.00617 | -0.0911 | -5.2188
-3.5 | 0.0274 | 0.00599 | -0.0913 | 4.5743
-3 | 0.0866 | 0.00581 | -0.0914 | 14.9053
-2.5 | 0.1454 | 0.0056 | -0.0915 | 25.9643
-2 | 0.2037 | 0.00533 | -0.0916 | 38.2176
-1.5 | 0.2626 | 0.00514 | -0.0918 | 51.0895
-1 | 0.319 | 0.00465 | -0.0918 | 68.6022
-0.5 | 0.3774 | 0.00458 | -0.0919 | 82.4017
0 | 0.4352 | 0.00464 | -0.0918 | 93.7931
0.5 | 0.4932 | 0.00472 | -0.0918 | 104.4915
1 | 0.5502 | 0.00492 | -0.0915 | 111.8293
1.5 | 0.6071 | 0.00514 | -0.0913 | 118.1128
2 | 0.6629 | 0.00542 | -0.0909 | 122.3063
2.5 | 0.718 | 0.00573 | -0.0903 | 125.3054
3 | 0.7712 | 0.00612 | -0.0894 | 126.0131
3.5 | 0.8258 | 0.00644 | -0.0887 | 128.2298
4 | 0.8805 | 0.00672 | -0.088 | 131.0268
4.5 | 0.9357 | 0.00698 | -0.0874 | 134.0544
5 | 0.9894 | 0.0073 | -0.0865 | 135.5342
5.5 | 1.0408 | 0.00769 | -0.0852 | 135.3446
6 | 1.0918 | 0.00806 | -0.0838 | 135.4591
6.5 | 1.1403 | 0.00851 | -0.0819 | 133.9953
7 | 1.1875 | 0.00894 | -0.0797 | 132.83
7.5 | 1.2325 | 0.0094 | -0.0771 | 131.117
8 | 1.2688 | 0.00985 | -0.0727 | 128.8122
8.5 | 1.302 | 0.01045 | -0.068 | 124.5933
9 | 1.3323 | 0.01122 | -0.0629 | 118.7433
9.5 | 1.362 | 0.01206 | -0.058 | 112.9353
10 | 1.3881 | 0.01308 | -0.0529 | 106.1239
10.5 | 1.4124 | 0.01419 | -0.0477 | 99.5349
11 | 1.4486 | 0.01551 | -0.0455 | 93.3978
11.5 | 1.4767 | 0.01707 | -0.0419 | 86.5085
12 | 1.4972 | 0.01929 | -0.038 | 77.6153
12.5 | 1.513 | 0.02218 | -0.0344 | 68.2146
13 | 1.5419 | 0.02445 | -0.0325 | 63.0634
13.5 | 1.5687 | 0.02701 | -0.0307 | 58.0785
14 | 1.5923 | 0.02977 | -0.0287 | 53.4867
14.5 | 1.6132 | 0.03287 | -0.0269 | 49.0782
15 | 1.6301 | 0.03632 | -0.0251 | 44.8816
15.5 | 1.6416 | 0.04041 | -0.0234 | 40.6236
16 | 1.6484 | 0.045 | -0.0218 | 36.6311
16.5 | 1.6515 | 0.05009 | -0.0205 | 32.9707
17 | 1.6464 | 0.056 | -0.0194 | 29.4
17.5 | 1.6334 | 0.06271 | -0.0183 | 26.0469
18 | 1.62 | 0.06963 | -0.0177 | 23.2658
18.5 | 1.6001 | 0.07818 | -0.0188 | 20.4669
19 | 1.577 | 0.08802 | -0.0215 | 17.9164
19.5 | 1.5488 | 0.09935 | -0.0258 | 15.5893
20 | 1.5143 | 0.11238 | -0.0319 | 13.4748

## 79. Re 5M Mach 0.50 (1)
BIGFOIL.COM POLAR EXPORT
hq3015
HQ 3.0/15 |  |  |  | Cl Max: | 1.599 | at alpha= | 9 | deg
JavaFoil+Calcfoil stall+Eppler ext transition |  |  |  | L/D Max: | 126.06 | at alpha= | 5 | deg
Re: | 5000000 |  |  | Cd Min: | 0.00509 | at alpha= | -0.5 | deg
Mach: | 0.5 |  |  | Cl=0 at alpha= | -3.8429 | deg
|  |  |  | @ Cl=0.1, Cd= | 0.0063606
|  |  |  | @ Cl=0.4, Cd= | 0.0051346
|  |  |  | @ Cl=0.6, Cd= | 0.006082
alpha (deg) | Cl | Cd | Cm | Cl/Cd
-20 | -0.899 | 0.1596 | -0.041 | -5.631
-19.5 | -0.871 | 0.15532 | -0.041 | -5.608
-19 | -0.844 | 0.15052 | -0.042 | -5.606
-18.5 | -0.817 | 0.14314 | -0.042 | -5.706
-18 | -0.79 | 0.14078 | -0.042 | -5.609
-17.5 | -0.763 | 0.13402 | -0.043 | -5.695
-17 | -0.733 | 0.13173 | -0.041 | -5.561
-16.5 | -0.705 | 0.12714 | -0.041 | -5.542
-16 | -0.678 | 0.12207 | -0.041 | -5.553
-15.5 | -0.651 | 0.11658 | -0.042 | -5.581
-15 | -0.624 | 0.1127 | -0.043 | -5.534
-14.5 | -0.596 | 0.10708 | -0.043 | -5.565
-14 | -0.567 | 0.10543 | -0.041 | -5.379
-13.5 | -0.54 | 0.09802 | -0.041 | -5.505
-13 | -0.512 | 0.09636 | -0.042 | -5.315
-12.5 | -0.485 | 0.08773 | -0.042 | -5.525
-12 | -0.459 | 0.07695 | -0.046 | -5.96
-11.5 | -0.436 | 0.06574 | -0.053 | -6.634
-11 | -0.401 | 0.0758 | -0.041 | -5.289
-10.5 | -0.374 | 0.06981 | -0.043 | -5.352
-10 | -0.347 | 0.06473 | -0.048 | -5.365
-9.5 | -0.321 | 0.05931 | -0.051 | -5.407
-9 | -0.296 | 0.05138 | -0.057 | -5.763
-8.5 | -0.304 | 0.01689 | -0.083 | -18.014
-8 | -0.445 | 0.01345 | -0.085 | -33.103
-7.5 | -0.433 | 0.0116 | -0.087 | -37.339
-7 | -0.398 | 0.00973 | -0.09 | -40.871
-6.5 | -0.349 | 0.00876 | -0.092 | -39.91
-6 | -0.291 | 0.00819 | -0.093 | -35.492
-5.5 | -0.227 | 0.00676 | -0.094 | -33.611
-5 | -0.16 | 0.00655 | -0.095 | -24.45
-4.5 | -0.092 | 0.0069 | -0.096 | -13.291
-4 | -0.022 | 0.00676 | -0.096 | -3.27
-3.5 | 0.048 | 0.00694 | -0.097 | 6.905
-3 | 0.118 | 0.00616 | -0.098 | 19.19
-2.5 | 0.189 | 0.00572 | -0.099 | 33.045
-2 | 0.26 | 0.0056 | -0.1 | 46.353
-1.5 | 0.331 | 0.00545 | -0.101 | 60.716
-1 | 0.401 | 0.00513 | -0.102 | 78.109
-0.5 | 0.471 | 0.00509 | -0.102 | 92.497
0 | 0.544 | 0.00589 | -0.103 | 92.211
0.5 | 0.614 | 0.00613 | -0.104 | 100.224
1 | 0.684 | 0.00725 | -0.105 | 94.369
1.5 | 0.754 | 0.00749 | -0.106 | 100.66
2 | 0.824 | 0.0078 | -0.106 | 105.639
2.5 | 0.894 | 0.00814 | -0.107 | 109.842
3 | 0.963 | 0.0085 | -0.108 | 113.272
3.5 | 1.032 | 0.00901 | -0.109 | 114.48
4 | 1.1 | 0.00976 | -0.109 | 112.683
4.5 | 1.168 | 0.00927 | -0.11 | 125.976
5 | 1.235 | 0.0098 | -0.111 | 126.06
5.5 | 1.301 | 0.01038 | -0.112 | 125.259
6 | 1.365 | 0.0117 | -0.112 | 116.675
6.5 | 1.411 | 0.0125 | -0.112 | 112.873
7 | 1.467 | 0.01398 | -0.112 | 104.888
7.5 | 1.515 | 0.01505 | -0.113 | 100.683
8 | 1.553 | 0.01674 | -0.113 | 92.731
8.5 | 1.583 | 0.01802 | -0.113 | 87.82
9 | 1.599 | 0.02056 | -0.113 | 77.782
9.5 | 1.587 | 0.02584 | -0.112 | 61.393
10 | 1.478 | 0.03085 | -0.112 | 47.912
10.5 | 0.941 | 0.03761 | -0.11 | 25.008
11 | 0.877 | 0.07801 | -0.089 | 11.243
11.5 | 0.962 | 0.05522 | -0.104 | 17.417
12 | 1.027 | 0.04274 | -0.11 | 24.038
12.5 | 0.997 | 0.06848 | -0.1 | 14.561
13 | 1.007 | 0.0794 | -0.095 | 12.679
13.5 | 1.025 | 0.09128 | -0.092 | 11.225
14 | 1.016 | 0.10962 | -0.076 | 9.269

## 80. Re 5M Mach 0.50 (2)
BIGFOIL.COM POLAR EXPORT
hq3015
HQ 3.0/15 |  |  |  | Cl Max: | 1.5971 | at alpha= | 13.5 | deg
XFOIL ncrit=9 |  |  |  | L/D Max: | 130.621 | at alpha= | 4.5 | deg
Re: | 5000000 |  |  | Cd Min: | 0.17212 | at alpha= | 18.5 | deg
Mach: | 0.5 |  |  | Cl=0 at alpha= | -3.6887 | deg
|  |  |  | @ Cl=0.1, Cd= | 0.0061549
|  |  |  | @ Cl=0.4, Cd= | 0.0049575
|  |  |  | @ Cl=0.6, Cd= | 0.0052156
alpha (deg) | Cl | Cd | Cm | Cl/Cd
-14 | -0.4234 | 0.11818 | -0.0699 | -3.5827
-13.5 | -0.4133 | 0.10311 | -0.0868 | -4.0083
-13 | -0.4084 | 0.08671 | -0.1076 | -4.71
-12.5 | -0.4284 | 0.07344 | -0.1206 | -5.8333
-12 | -0.463 | 0.06183 | -0.1285 | -7.4883
-11.5 | -0.4889 | 0.05062 | -0.1354 | -9.6582
-11 | -0.5183 | 0.0398 | -0.1433 | -13.0226
-10.5 | -0.5537 | 0.03124 | -0.1473 | -17.7241
-10 | -0.587 | 0.02458 | -0.1469 | -23.8812
-9 | -0.6573 | 0.01532 | -0.1315 | -42.9047
-8.5 | -0.6442 | 0.01192 | -0.1231 | -54.0436
-8 | -0.5916 | 0.01025 | -0.1176 | -57.7171
-7.5 | -0.5272 | 0.00933 | -0.1138 | -56.5059
-7 | -0.4603 | 0.00861 | -0.1109 | -53.4611
-6.5 | -0.3921 | 0.00803 | -0.1087 | -48.8294
-6 | -0.3219 | 0.00768 | -0.1071 | -41.9141
-5.5 | -0.2522 | 0.00735 | -0.1057 | -34.3129
-5 | -0.1818 | 0.00707 | -0.1048 | -25.7143
-4.5 | -0.1126 | 0.0068 | -0.104 | -16.5588
-4 | -0.0429 | 0.00655 | -0.1035 | -6.5496
-3.5 | 0.026 | 0.00634 | -0.1031 | 4.1009
-3 | 0.0946 | 0.00617 | -0.1028 | 15.3323
-2.5 | 0.1626 | 0.00598 | -0.1025 | 27.1906
-2 | 0.2295 | 0.00569 | -0.1023 | 40.3339
-1.5 | 0.296 | 0.00545 | -0.1021 | 54.3119
-1 | 0.3621 | 0.00517 | -0.102 | 70.0387
-0.5 | 0.4263 | 0.00481 | -0.1016 | 88.6279
0 | 0.4914 | 0.00489 | -0.1011 | 100.4908
0.5 | 0.5557 | 0.00505 | -0.1005 | 110.0396
1 | 0.6199 | 0.00529 | -0.0997 | 117.1834
1.5 | 0.6823 | 0.00559 | -0.0986 | 122.0572
2 | 0.7435 | 0.00593 | -0.0972 | 125.3794
3 | 0.858 | 0.00683 | -0.0928 | 125.6223
3.5 | 0.9179 | 0.00715 | -0.0909 | 128.3776
4 | 0.9769 | 0.00748 | -0.0886 | 130.6016
4.5 | 1.0306 | 0.00789 | -0.0853 | 130.621
5 | 1.0751 | 0.00832 | -0.0801 | 129.2188
5.5 | 1.1189 | 0.00886 | -0.0748 | 126.2867
6 | 1.1627 | 0.00948 | -0.0696 | 122.6477
7 | 1.2508 | 0.01092 | -0.0594 | 114.5421
7.5 | 1.2898 | 0.01195 | -0.0539 | 107.9331
8 | 1.3299 | 0.01306 | -0.0486 | 101.83
8.5 | 1.3679 | 0.0144 | -0.0433 | 94.9931
9 | 1.4004 | 0.0161 | -0.0377 | 86.9814
9.5 | 1.4259 | 0.01827 | -0.0318 | 78.046
10.5 | 1.4699 | 0.02351 | -0.0206 | 62.5223
11.5 | 1.5425 | 0.03302 | -0.0221 | 46.7141
12 | 1.5614 | 0.03729 | -0.0187 | 41.8718
12.5 | 1.5818 | 0.04164 | -0.0157 | 37.9875
13 | 1.5911 | 0.04688 | -0.0128 | 33.9398
13.5 | 1.5971 | 0.05249 | -0.0102 | 30.4267
14.5 | 1.5922 | 0.06532 | -0.006 | 24.3754
15 | 1.5857 | 0.07284 | -0.0054 | 21.7696
15.5 | 1.5546 | 0.08354 | -0.0078 | 18.609
16 | 1.5113 | 0.09642 | -0.0132 | 15.6741
16.5 | 1.4763 | 0.1092 | -0.0197 | 13.5192
17 | 1.4316 | 0.1237 | -0.0285 | 11.5732
17.5 | 1.3805 | 0.13973 | -0.0394 | 9.8798
18 | 1.3231 | 0.15737 | -0.0524 | 8.4076
18.5 | 1.2917 | 0.17212 | -0.063 | 7.5046

## 81. Re 6M Mach 0.00 (1)
BIGFOIL.COM POLAR EXPORT
hq3015
HQ 3.0/15 |  |  |  | Cl Max: | 1.676 | at alpha= | 12.5 | deg
JavaFoil+Calcfoil stall+Eppler ext transition |  |  |  | L/D Max: | 149.236 | at alpha= | 6.5 | deg
Re: | 6000000 |  |  | Cd Min: | 0.00452 | at alpha= | 0.5 | deg
Mach: | 0 |  |  | Cl=0 at alpha= | -3.8443 | deg
|  |  |  | @ Cl=0.1, Cd= | 0.0056697
|  |  |  | @ Cl=0.4, Cd= | 0.0047487
|  |  |  | @ Cl=0.6, Cd= | 0.005444
alpha (deg) | Cl | Cd | Cm | Cl/Cd
-18.5 | -0.707 | 0.12792 | -0.038 | -5.523
-18 | -0.722 | 0.1211 | -0.039 | -5.959
-17.5 | -0.735 | 0.11384 | -0.04 | -6.461
-17 | -0.75 | 0.10401 | -0.042 | -7.21
-16.5 | -0.759 | 0.09795 | -0.043 | -7.745
-16 | -0.766 | 0.08734 | -0.046 | -8.773
-15.5 | -0.77 | 0.07911 | -0.048 | -9.734
-15 | -0.774 | 0.06962 | -0.05 | -11.113
-14.5 | -0.793 | 0.04969 | -0.056 | -15.951
-14 | -0.803 | 0.03637 | -0.06 | -22.084
-13.5 | -0.81 | 0.02599 | -0.063 | -31.154
-13 | -0.802 | 0.02147 | -0.065 | -37.352
-12.5 | -0.789 | 0.01887 | -0.066 | -41.84
-12 | -0.77 | 0.01683 | -0.068 | -45.751
-11.5 | -0.748 | 0.01453 | -0.069 | -51.51
-11 | -0.722 | 0.01292 | -0.07 | -55.842
-10.5 | -0.69 | 0.01178 | -0.072 | -58.591
-10 | -0.658 | 0.01051 | -0.073 | -62.566
-9.5 | -0.622 | 0.00962 | -0.075 | -64.641
-9 | -0.577 | 0.00913 | -0.076 | -63.274
-8.5 | -0.53 | 0.00843 | -0.077 | -62.894
-8 | -0.48 | 0.00783 | -0.078 | -61.346
-7.5 | -0.427 | 0.00754 | -0.078 | -56.609
-7 | -0.372 | 0.00686 | -0.079 | -54.259
-6.5 | -0.316 | 0.00628 | -0.08 | -50.272
-6 | -0.258 | 0.00652 | -0.081 | -39.633
-5.5 | -0.2 | 0.0064 | -0.081 | -31.196
-5 | -0.14 | 0.00641 | -0.082 | -21.856
-4.5 | -0.08 | 0.00657 | -0.083 | -12.144
-4 | -0.019 | 0.00567 | -0.084 | -3.39
-3.5 | 0.042 | 0.00547 | -0.084 | 7.619
-3 | 0.103 | 0.00568 | -0.085 | 18.083
-2.5 | 0.164 | 0.00525 | -0.086 | 31.181
-2 | 0.225 | 0.00524 | -0.086 | 42.942
-1.5 | 0.287 | 0.00519 | -0.087 | 55.23
-1 | 0.347 | 0.0048 | -0.088 | 72.308
-0.5 | 0.409 | 0.00474 | -0.089 | 86.125
0 | 0.471 | 0.00541 | -0.089 | 87.128
0.5 | 0.532 | 0.00452 | -0.09 | 117.858
1 | 0.594 | 0.00542 | -0.091 | 109.578
1.5 | 0.654 | 0.00566 | -0.091 | 115.587
2 | 0.715 | 0.0059 | -0.092 | 121.341
2.5 | 0.776 | 0.0061 | -0.093 | 127.24
3 | 0.837 | 0.00638 | -0.093 | 131.105
3.5 | 0.897 | 0.00612 | -0.094 | 146.612
4 | 0.957 | 0.0066 | -0.095 | 145.101
4.5 | 1.017 | 0.00695 | -0.095 | 146.244
5 | 1.076 | 0.00802 | -0.096 | 134.162
5.5 | 1.135 | 0.00843 | -0.097 | 134.754
6 | 1.194 | 0.00887 | -0.097 | 134.541
6.5 | 1.251 | 0.00838 | -0.098 | 149.236
7 | 1.308 | 0.00882 | -0.099 | 148.342
7.5 | 1.363 | 0.00925 | -0.099 | 147.309
8 | 1.416 | 0.00967 | -0.1 | 146.425
8.5 | 1.469 | 0.01034 | -0.1 | 142.001
9 | 1.519 | 0.01226 | -0.101 | 123.92
9.5 | 1.567 | 0.01309 | -0.102 | 119.689
10 | 1.606 | 0.01255 | -0.102 | 127.936
10.5 | 1.622 | 0.01483 | -0.102 | 109.344
11 | 1.648 | 0.01566 | -0.102 | 105.238
11.5 | 1.657 | 0.0185 | -0.101 | 89.6
12 | 1.67 | 0.01963 | -0.102 | 85.102
12.5 | 1.676 | 0.02099 | -0.102 | 79.865
13 | 1.676 | 0.0225 | -0.102 | 74.513
13.5 | 1.67 | 0.02431 | -0.102 | 68.708
14 | 1.66 | 0.02589 | -0.102 | 64.1
14.5 | 1.641 | 0.02823 | -0.102 | 58.126
15 | 1.618 | 0.03062 | -0.102 | 52.836
15.5 | 1.589 | 0.03331 | -0.102 | 47.699
16 | 1.556 | 0.03638 | -0.101 | 42.756
16.5 | 1.52 | 0.03907 | -0.101 | 38.92
17 | 1.479 | 0.04303 | -0.101 | 34.36
17.5 | 1.433 | 0.04794 | -0.1 | 29.895

## 82. Re 6M Mach 0.00 (2)
BIGFOIL.COM POLAR EXPORT
hq3015
HQ 3.0/15 |  |  |  | Cl Max: | 1.7279 | at alpha= | 18 | deg
XFOIL ncrit=9 |  |  |  | L/D Max: | 138.927 | at alpha= | 5.5 | deg
Re: | 6000000 |  |  | Cd Min: | 0.07092 | at alpha= | 20 | deg
Mach: | 0 |  |  | Cl=0 at alpha= | -3.7399 | deg
|  |  |  | @ Cl=0.1, Cd= | 0.0055476
|  |  |  | @ Cl=0.4, Cd= | 0.0045455
|  |  |  | @ Cl=0.6, Cd= | 0.0050931
alpha (deg) | Cl | Cd | Cm | Cl/Cd
-15 | -1.1349 | 0.01513 | -0.1038 | -75.0099
-14.5 | -1.1139 | 0.01444 | -0.0985 | -77.1399
-14 | -1.0776 | 0.01371 | -0.0959 | -78.5996
-13.5 | -1.0367 | 0.01303 | -0.094 | -79.5625
-13 | -0.9926 | 0.01241 | -0.0925 | -79.9839
-12.5 | -0.9458 | 0.01183 | -0.0914 | -79.9493
-12 | -0.8973 | 0.01129 | -0.0905 | -79.4774
-11.5 | -0.849 | 0.01069 | -0.0896 | -79.42
-11 | -0.7992 | 0.01013 | -0.0888 | -78.8944
-10.5 | -0.7478 | 0.00965 | -0.0883 | -77.4922
-10 | -0.6952 | 0.00926 | -0.0879 | -75.0756
-9.5 | -0.643 | 0.00878 | -0.0875 | -73.2346
-9 | -0.5897 | 0.00832 | -0.0872 | -70.8774
-8.5 | -0.5368 | 0.00785 | -0.0869 | -68.3822
-8 | -0.4821 | 0.0075 | -0.0868 | -64.28
-7.5 | -0.4262 | 0.00724 | -0.0868 | -58.8674
-7 | -0.3704 | 0.00701 | -0.0869 | -52.8388
-6.5 | -0.3141 | 0.00683 | -0.087 | -45.9883
-6 | -0.2576 | 0.00661 | -0.0871 | -38.9713
-5.5 | -0.2006 | 0.00644 | -0.0873 | -31.1491
-5 | -0.1439 | 0.00625 | -0.0875 | -23.024
-4.5 | -0.0867 | 0.00605 | -0.0878 | -14.3306
-4 | -0.0296 | 0.00591 | -0.088 | -5.0085
-3.5 | 0.0273 | 0.00576 | -0.0882 | 4.7396
-3 | 0.0843 | 0.0056 | -0.0884 | 15.0536
-2.5 | 0.1412 | 0.00541 | -0.0887 | 26.0998
-2 | 0.1978 | 0.00518 | -0.0889 | 38.1853
-1.5 | 0.2545 | 0.005 | -0.0892 | 50.9
-0.5 | 0.3644 | 0.00452 | -0.0892 | 80.6195
0 | 0.4202 | 0.00456 | -0.0892 | 92.1491
0.5 | 0.4757 | 0.00464 | -0.0892 | 102.5216
1 | 0.5309 | 0.0048 | -0.0891 | 110.6042
1.5 | 0.5857 | 0.00503 | -0.089 | 116.4414
2 | 0.6401 | 0.00527 | -0.0888 | 121.4611
2.5 | 0.6933 | 0.00558 | -0.0884 | 124.2473
3 | 0.7459 | 0.00589 | -0.0879 | 126.6384
3.5 | 0.7993 | 0.00616 | -0.0875 | 129.7565
4 | 0.8533 | 0.00639 | -0.0873 | 133.5368
4.5 | 0.9068 | 0.00664 | -0.087 | 136.5663
5 | 0.9584 | 0.00696 | -0.0864 | 137.7011
5.5 | 1.01 | 0.00727 | -0.0857 | 138.9271
6 | 1.0598 | 0.00764 | -0.0848 | 138.7173
6.5 | 1.1091 | 0.00801 | -0.0838 | 138.4644
7 | 1.1574 | 0.00839 | -0.0826 | 137.9499
8 | 1.2473 | 0.00931 | -0.0791 | 133.9742
8.5 | 1.2891 | 0.00981 | -0.0769 | 131.4067
9 | 1.3241 | 0.0103 | -0.0732 | 128.5534
9.5 | 1.3517 | 0.01097 | -0.0682 | 123.2179
10.5 | 1.4078 | 0.01245 | -0.0592 | 113.0763
11 | 1.4307 | 0.01332 | -0.0542 | 107.4099
12 | 1.4913 | 0.01553 | -0.0483 | 96.027
12.5 | 1.5029 | 0.01776 | -0.0433 | 84.6227
13 | 1.5328 | 0.01919 | -0.0411 | 79.8749
13.5 | 1.5624 | 0.02088 | -0.0393 | 74.8276
14.5 | 1.6257 | 0.02458 | -0.0374 | 66.1391
15 | 1.6513 | 0.02674 | -0.036 | 61.7539
15.5 | 1.6729 | 0.02919 | -0.0343 | 57.3107
16 | 1.6911 | 0.03202 | -0.0327 | 52.8139
16.5 | 1.7071 | 0.03506 | -0.0312 | 48.6908
17 | 1.718 | 0.03875 | -0.0297 | 44.3355
17.5 | 1.7203 | 0.0433 | -0.0282 | 39.7298
18 | 1.7279 | 0.04756 | -0.0273 | 36.331
18.5 | 1.7226 | 0.05319 | -0.0263 | 32.3858
19 | 1.724 | 0.05823 | -0.0258 | 29.6067
19.5 | 1.7157 | 0.06429 | -0.0252 | 26.6869
20 | 1.6991 | 0.07092 | -0.0242 | 23.958

## 83. Re 6M Mach 0.10 (1)
BIGFOIL.COM POLAR EXPORT
hq3015
HQ 3.0/15 |  |  |  | Cl Max: | 1.671 | at alpha= | 12.5 | deg
JavaFoil+Calcfoil stall+Eppler ext transition |  |  |  | L/D Max: | 148.528 | at alpha= | 6.5 | deg
Re: | 6000000 |  |  | Cd Min: | 0.00469 | at alpha= | -0.5 | deg
Mach: | 0.1 |  |  | Cl=0 at alpha= | -3.8443 | deg
|  |  |  | @ Cl=0.1, Cd= | 0.0056748
|  |  |  | @ Cl=0.4, Cd= | 0.0047131
|  |  |  | @ Cl=0.6, Cd= | 0.0054661
alpha (deg) | Cl | Cd | Cm | Cl/Cd
-18.5 | -0.667 | 0.13146 | -0.038 | -5.071
-18 | -0.685 | 0.12411 | -0.039 | -5.52
-17.5 | -0.702 | 0.11688 | -0.04 | -6.006
-17 | -0.719 | 0.10767 | -0.042 | -6.678
-16.5 | -0.732 | 0.10013 | -0.043 | -7.311
-16 | -0.74 | 0.0919 | -0.045 | -8.052
-15.5 | -0.746 | 0.08378 | -0.047 | -8.905
-15 | -0.751 | 0.07458 | -0.049 | -10.073
-14.5 | -0.757 | 0.06403 | -0.052 | -11.818
-14 | -0.78 | 0.04257 | -0.058 | -18.318
-13.5 | -0.793 | 0.02913 | -0.062 | -27.212
-13 | -0.792 | 0.02224 | -0.065 | -35.62
-12.5 | -0.78 | 0.01986 | -0.066 | -39.302
-12 | -0.763 | 0.01756 | -0.068 | -43.467
-11.5 | -0.744 | 0.01484 | -0.069 | -50.169
-11 | -0.719 | 0.01329 | -0.071 | -54.059
-10.5 | -0.688 | 0.01205 | -0.072 | -57.133
-10 | -0.657 | 0.01072 | -0.073 | -61.267
-9.5 | -0.622 | 0.00973 | -0.075 | -63.933
-9 | -0.578 | 0.00921 | -0.076 | -62.801
-8.5 | -0.531 | 0.0085 | -0.077 | -62.541
-8 | -0.482 | 0.00746 | -0.078 | -64.568
-7.5 | -0.429 | 0.00762 | -0.079 | -56.219
-7 | -0.374 | 0.00694 | -0.079 | -53.862
-6.5 | -0.317 | 0.00635 | -0.08 | -49.924
-6 | -0.259 | 0.0066 | -0.081 | -39.289
-5.5 | -0.2 | 0.00646 | -0.082 | -31.026
-5 | -0.141 | 0.00635 | -0.082 | -22.162
-4.5 | -0.08 | 0.00622 | -0.083 | -12.901
-4 | -0.019 | 0.00569 | -0.084 | -3.393
-3.5 | 0.042 | 0.00596 | -0.085 | 7.021
-3 | 0.103 | 0.00566 | -0.085 | 18.223
-2.5 | 0.165 | 0.00528 | -0.086 | 31.213
-2 | 0.226 | 0.0052 | -0.087 | 43.54
-1.5 | 0.288 | 0.00515 | -0.088 | 55.985
-1 | 0.349 | 0.00482 | -0.088 | 72.446
-0.5 | 0.411 | 0.00469 | -0.089 | 87.522
0 | 0.474 | 0.00543 | -0.09 | 87.248
0.5 | 0.535 | 0.00553 | -0.091 | 96.703
1 | 0.596 | 0.00545 | -0.091 | 109.356
1.5 | 0.658 | 0.0057 | -0.092 | 115.371
2 | 0.719 | 0.00588 | -0.093 | 122.24
2.5 | 0.78 | 0.00614 | -0.093 | 127.088
3 | 0.841 | 0.00642 | -0.094 | 130.938
3.5 | 0.901 | 0.00614 | -0.095 | 146.803
4 | 0.962 | 0.00666 | -0.095 | 144.408
4.5 | 1.022 | 0.00698 | -0.096 | 146.425
5 | 1.082 | 0.00811 | -0.097 | 133.451
5.5 | 1.141 | 0.00851 | -0.097 | 134.049
6 | 1.2 | 0.00895 | -0.098 | 134.089
6.5 | 1.257 | 0.00846 | -0.098 | 148.528
7 | 1.314 | 0.00891 | -0.099 | 147.545
7.5 | 1.369 | 0.00934 | -0.1 | 146.524
8 | 1.423 | 0.00978 | -0.1 | 145.402
8.5 | 1.475 | 0.01041 | -0.101 | 141.742
9 | 1.525 | 0.01245 | -0.102 | 122.515
9.5 | 1.573 | 0.01323 | -0.102 | 118.924
10 | 1.595 | 0.01431 | -0.102 | 111.483
10.5 | 1.625 | 0.01507 | -0.102 | 107.814
11 | 1.65 | 0.01598 | -0.102 | 103.229
11.5 | 1.657 | 0.01883 | -0.102 | 87.99
12 | 1.668 | 0.02004 | -0.102 | 83.207
12.5 | 1.671 | 0.0215 | -0.102 | 77.723
13 | 1.668 | 0.02304 | -0.102 | 72.407
13.5 | 1.659 | 0.02494 | -0.102 | 66.503
14 | 1.644 | 0.02662 | -0.102 | 61.765
14.5 | 1.621 | 0.02917 | -0.102 | 55.568
15 | 1.593 | 0.03174 | -0.102 | 50.17
15.5 | 1.559 | 0.03465 | -0.102 | 44.973
16 | 1.519 | 0.03804 | -0.101 | 39.943
16.5 | 1.478 | 0.04102 | -0.101 | 36.038
17 | 1.43 | 0.04551 | -0.101 | 31.431
17.5 | 1.379 | 0.05088 | -0.1 | 27.101

## 84. Re 6M Mach 0.10 (2)
BIGFOIL.COM POLAR EXPORT
hq3015
HQ 3.0/15 |  |  |  | Cl Max: | 1.7165 | at alpha= | 18 | deg
XFOIL ncrit=9 |  |  |  | L/D Max: | 138.878 | at alpha= | 5.5 | deg
Re: | 6000000 |  |  | Cd Min: | 0.07564 | at alpha= | 20 | deg
Mach: | 0.1 |  |  | Cl=0 at alpha= | -3.7391 | deg
|  |  |  | @ Cl=0.1, Cd= | 0.0055619
|  |  |  | @ Cl=0.4, Cd= | 0.0045499
|  |  |  | @ Cl=0.6, Cd= | 0.005097
alpha (deg) | Cl | Cd | Cm | Cl/Cd
-20 | -1.2813 | 0.06244 | -0.0794 | -20.5205
-19.5 | -1.3171 | 0.05111 | -0.0861 | -25.7699
-19 | -1.3341 | 0.04318 | -0.0901 | -30.8962
-18.5 | -1.3423 | 0.03694 | -0.0925 | -36.3373
-18 | -1.3398 | 0.03213 | -0.0939 | -41.6993
-17.5 | -1.3332 | 0.028 | -0.0945 | -47.6143
-17 | -1.3185 | 0.02482 | -0.0944 | -53.1225
-16.5 | -1.3007 | 0.02218 | -0.0937 | -58.6429
-15.5 | -1.2133 | 0.01805 | -0.0986 | -67.2188
-15 | -1.1346 | 0.01577 | -0.1073 | -71.9467
-14.5 | -1.1142 | 0.01493 | -0.1022 | -74.6283
-14 | -1.0814 | 0.01411 | -0.0989 | -76.6407
-13.5 | -1.0421 | 0.01335 | -0.0965 | -78.0599
-13 | -0.9987 | 0.01268 | -0.0947 | -78.7618
-12.5 | -0.9522 | 0.01205 | -0.0933 | -79.0207
-12 | -0.9038 | 0.01147 | -0.0922 | -78.7969
-11.5 | -0.8544 | 0.01093 | -0.0912 | -78.1702
-11 | -0.8049 | 0.01031 | -0.0903 | -78.0698
-10.5 | -0.7534 | 0.00977 | -0.0896 | -77.1136
-10 | -0.7006 | 0.00934 | -0.0891 | -75.0107
-9.5 | -0.6477 | 0.00888 | -0.0885 | -72.9392
-9 | -0.5939 | 0.00843 | -0.0882 | -70.4508
-8.5 | -0.5404 | 0.00795 | -0.0878 | -67.9748
-8 | -0.4858 | 0.00754 | -0.0875 | -64.4297
-7.5 | -0.4295 | 0.00728 | -0.0876 | -58.9973
-7 | -0.3732 | 0.00703 | -0.0875 | -53.0868
-6 | -0.2596 | 0.00663 | -0.0877 | -39.1554
-5.5 | -0.2021 | 0.00646 | -0.0879 | -31.2848
-5 | -0.145 | 0.00627 | -0.088 | -23.126
-4.5 | -0.0874 | 0.00607 | -0.0883 | -14.3987
-4 | -0.0299 | 0.00592 | -0.0885 | -5.0507
-3.5 | 0.0274 | 0.00577 | -0.0887 | 4.7487
-3 | 0.0847 | 0.00561 | -0.0889 | 15.098
-2.5 | 0.142 | 0.00543 | -0.0892 | 26.151
-2 | 0.1988 | 0.00519 | -0.0894 | 38.3044
-1.5 | 0.2559 | 0.00501 | -0.0896 | 51.0778
-1 | 0.3119 | 0.00477 | -0.0897 | 65.3878
-0.5 | 0.3665 | 0.00452 | -0.0896 | 81.0841
0 | 0.4226 | 0.00457 | -0.0896 | 92.4726
0.5 | 0.4784 | 0.00465 | -0.0896 | 102.8817
1 | 0.5338 | 0.00481 | -0.0895 | 110.9771
1.5 | 0.589 | 0.00504 | -0.0894 | 116.8651
2.5 | 0.697 | 0.0056 | -0.0887 | 124.4643
3 | 0.7499 | 0.00592 | -0.0881 | 126.6723
3.5 | 0.8037 | 0.00618 | -0.0878 | 130.0485
4 | 0.8579 | 0.00642 | -0.0875 | 133.6293
4.5 | 0.9116 | 0.00667 | -0.0871 | 136.6717
5 | 0.9636 | 0.00699 | -0.0865 | 137.8541
5.5 | 1.0152 | 0.00731 | -0.0858 | 138.8782
6 | 1.0652 | 0.00769 | -0.0848 | 138.5176
6.5 | 1.1149 | 0.00805 | -0.0837 | 138.4969
7 | 1.1631 | 0.00844 | -0.0824 | 137.8081
7.5 | 1.2099 | 0.00886 | -0.0809 | 136.5576
8 | 1.2529 | 0.00937 | -0.0786 | 133.714
8.5 | 1.2941 | 0.00988 | -0.0761 | 130.9818
9 | 1.3264 | 0.01038 | -0.0717 | 127.7842
9.5 | 1.3539 | 0.0111 | -0.0667 | 121.973
10 | 1.3818 | 0.01185 | -0.062 | 116.6076
10.5 | 1.4104 | 0.01263 | -0.0576 | 111.6706
11 | 1.4307 | 0.01354 | -0.0521 | 105.6647
11.5 | 1.4699 | 0.0145 | -0.0507 | 101.3724
12 | 1.4932 | 0.01597 | -0.0467 | 93.5003
12.5 | 1.5064 | 0.01824 | -0.042 | 82.5877
13 | 1.5366 | 0.0198 | -0.0398 | 77.6061
13.5 | 1.5684 | 0.0216 | -0.0385 | 72.6111
14 | 1.6015 | 0.02342 | -0.0376 | 68.3817
14.5 | 1.6296 | 0.0255 | -0.0362 | 63.9059
15 | 1.6533 | 0.02783 | -0.0346 | 59.4071
15.5 | 1.6736 | 0.0305 | -0.0329 | 54.8721
16 | 1.6902 | 0.03354 | -0.0312 | 50.3936
16.5 | 1.7047 | 0.03688 | -0.0296 | 46.2229
17 | 1.7132 | 0.04088 | -0.0282 | 41.908
17.5 | 1.7116 | 0.046 | -0.0267 | 37.2087
18 | 1.7165 | 0.05063 | -0.0258 | 33.9028
18.5 | 1.7115 | 0.0564 | -0.025 | 30.3457
19 | 1.7092 | 0.06194 | -0.0245 | 27.5944
19.5 | 1.6961 | 0.06843 | -0.0238 | 24.7859
20 | 1.6751 | 0.07564 | -0.023 | 22.1457

## 85. Re 6M Mach 0.25 (1)
BIGFOIL.COM POLAR EXPORT
hq3015
HQ 3.0/15 |  |  |  | Cl Max: | 1.645 | at alpha= | 11.5 | deg
JavaFoil+Calcfoil stall+Eppler ext transition |  |  |  | L/D Max: | 147.709 | at alpha= | 4.5 | deg
Re: | 6000000 |  |  | Cd Min: | 0.00522 | at alpha= | -1 | deg
Mach: | 0.25 |  |  | Cl=0 at alpha= | -3.8413 | deg
|  |  |  | @ Cl=0.1, Cd= | 0.0057167
|  |  |  | @ Cl=0.4, Cd= | 0.0052721
|  |  |  | @ Cl=0.6, Cd= | 0.0062964
alpha (deg) | Cl | Cd | Cm | Cl/Cd
-17 | -0.456 | 0.12672 | -0.037 | -3.597
-16.5 | -0.5 | 0.11743 | -0.039 | -4.261
-16 | -0.534 | 0.11117 | -0.04 | -4.8
-15.5 | -0.564 | 0.10257 | -0.041 | -5.496
-15 | -0.591 | 0.09331 | -0.044 | -6.334
-14.5 | -0.614 | 0.08484 | -0.046 | -7.234
-14 | -0.633 | 0.07641 | -0.049 | -8.278
-13.5 | -0.647 | 0.06762 | -0.051 | -9.576
-13 | -0.681 | 0.04401 | -0.06 | -15.466
-12.5 | -0.691 | 0.03604 | -0.063 | -19.176
-12 | -0.707 | 0.02372 | -0.067 | -29.818
-11.5 | -0.703 | 0.01925 | -0.069 | -36.54
-11 | -0.69 | 0.01637 | -0.071 | -42.177
-10.5 | -0.671 | 0.01408 | -0.073 | -47.662
-10 | -0.645 | 0.01236 | -0.074 | -52.169
-9.5 | -0.614 | 0.01099 | -0.076 | -55.834
-9 | -0.581 | 0.00969 | -0.078 | -59.935
-8.5 | -0.537 | 0.0089 | -0.079 | -60.296
-8 | -0.488 | 0.00846 | -0.08 | -57.736
-7.5 | -0.437 | 0.00732 | -0.081 | -59.652
-7 | -0.382 | 0.00703 | -0.082 | -54.29
-6.5 | -0.325 | 0.00674 | -0.082 | -48.19
-6 | -0.266 | 0.00618 | -0.083 | -43.038
-5.5 | -0.206 | 0.00654 | -0.084 | -31.421
-5 | -0.144 | 0.00639 | -0.085 | -22.606
-4.5 | -0.082 | 0.0063 | -0.086 | -13.082
-4 | -0.02 | 0.0061 | -0.086 | -3.253
-3.5 | 0.043 | 0.00597 | -0.087 | 7.204
-3 | 0.106 | 0.00569 | -0.088 | 18.62
-2.5 | 0.169 | 0.00532 | -0.089 | 31.769
-2 | 0.232 | 0.00523 | -0.089 | 44.416
-1.5 | 0.296 | 0.00525 | -0.09 | 56.384
-1 | 0.359 | 0.00522 | -0.091 | 68.773
-0.5 | 0.422 | 0.0053 | -0.092 | 79.592
0 | 0.487 | 0.00548 | -0.092 | 88.825
0.5 | 0.55 | 0.00559 | -0.093 | 98.371
1 | 0.613 | 0.00648 | -0.094 | 94.587
1.5 | 0.676 | 0.0067 | -0.094 | 100.924
2 | 0.739 | 0.00686 | -0.095 | 107.687
2.5 | 0.801 | 0.00712 | -0.096 | 112.484
3 | 0.864 | 0.00738 | -0.097 | 116.943
3.5 | 0.926 | 0.007 | -0.097 | 132.264
4 | 0.988 | 0.00751 | -0.098 | 131.515
4.5 | 1.049 | 0.0071 | -0.099 | 147.709
5 | 1.111 | 0.00809 | -0.099 | 137.193
5.5 | 1.171 | 0.00881 | -0.1 | 133.008
6 | 1.231 | 0.00927 | -0.101 | 132.765
6.5 | 1.29 | 0.0094 | -0.101 | 137.202
7 | 1.347 | 0.01095 | -0.102 | 122.99
7.5 | 1.403 | 0.00966 | -0.102 | 145.288
8 | 1.457 | 0.0102 | -0.103 | 142.784
8.5 | 1.509 | 0.01095 | -0.104 | 137.822
9 | 1.558 | 0.01378 | -0.104 | 113.072
9.5 | 1.587 | 0.01481 | -0.104 | 107.178
10 | 1.616 | 0.0154 | -0.104 | 104.963
10.5 | 1.638 | 0.01683 | -0.104 | 97.364
11 | 1.642 | 0.02002 | -0.104 | 82.043
11.5 | 1.645 | 0.02153 | -0.104 | 76.424
12 | 1.64 | 0.02266 | -0.104 | 72.35
12.5 | 1.625 | 0.02453 | -0.104 | 66.233
13 | 1.599 | 0.02661 | -0.104 | 60.072
13.5 | 1.56 | 0.02944 | -0.104 | 52.971
14 | 1.511 | 0.03245 | -0.104 | 46.554
14.5 | 1.452 | 0.03553 | -0.103 | 40.864
15 | 1.38 | 0.04032 | -0.103 | 34.233
15.5 | 1.298 | 0.04614 | -0.102 | 28.134
16 | 1.209 | 0.05322 | -0.101 | 22.712
16.5 | 1.109 | 0.06291 | -0.099 | 17.633

## 86. Re 6M Mach 0.25 (2)
BIGFOIL.COM POLAR EXPORT
hq3015
HQ 3.0/15 |  |  |  | Cl Max: | 1.6795 | at alpha= | 16.5 | deg
XFOIL ncrit=9 |  |  |  | L/D Max: | 138.506 | at alpha= | 5 | deg
Re: | 6000000 |  |  | Cd Min: | 0.1081 | at alpha= | 20 | deg
Mach: | 0.25 |  |  | Cl=0 at alpha= | -3.7307 | deg
|  |  |  | @ Cl=0.1, Cd= | 0.0056476
|  |  |  | @ Cl=0.4, Cd= | 0.004583
|  |  |  | @ Cl=0.6, Cd= | 0.0050904
alpha (deg) | Cl | Cd | Cm | Cl/Cd
-14 | -1.0372 | 0.0175 | -0.1232 | -59.2686
-13.5 | -1.0388 | 0.01592 | -0.1152 | -65.2513
-13 | -1.019 | 0.01471 | -0.109 | -69.2726
-12.5 | -0.9798 | 0.01368 | -0.1056 | -71.6228
-12 | -0.9352 | 0.01276 | -0.1029 | -73.2915
-11.5 | -0.8869 | 0.01196 | -0.1006 | -74.1555
-11 | -0.8355 | 0.0113 | -0.0988 | -73.9381
-10.5 | -0.7825 | 0.01065 | -0.0973 | -73.4742
-10 | -0.7294 | 0.00997 | -0.0958 | -73.1595
-9.5 | -0.6744 | 0.00942 | -0.0946 | -71.5924
-9 | -0.618 | 0.00895 | -0.0937 | -69.0503
-8.5 | -0.5615 | 0.00845 | -0.0929 | -66.4497
-8 | -0.5057 | 0.00791 | -0.0921 | -63.9317
-7.5 | -0.448 | 0.00749 | -0.0916 | -59.8131
-7 | -0.3891 | 0.0072 | -0.0913 | -54.0417
-6.5 | -0.3299 | 0.00699 | -0.0911 | -47.196
-5.5 | -0.211 | 0.00656 | -0.091 | -32.1646
-5 | -0.1515 | 0.00635 | -0.091 | -23.8583
-4.5 | -0.0918 | 0.00615 | -0.0911 | -14.9268
-4 | -0.0321 | 0.00598 | -0.0912 | -5.3679
-3.5 | 0.0275 | 0.00583 | -0.0914 | 4.717
-3 | 0.0868 | 0.00569 | -0.0915 | 15.2548
-2.5 | 0.146 | 0.0055 | -0.0917 | 26.5455
-2 | 0.2047 | 0.00526 | -0.0918 | 38.9163
-1.5 | 0.2637 | 0.00507 | -0.092 | 52.0118
-1 | 0.3217 | 0.00485 | -0.0921 | 66.3299
-0.5 | 0.3778 | 0.00456 | -0.0919 | 82.8509
0 | 0.4356 | 0.00462 | -0.0919 | 94.2857
0.5 | 0.4931 | 0.0047 | -0.0918 | 104.9149
1 | 0.5502 | 0.00488 | -0.0916 | 112.7459
1.5 | 0.607 | 0.00512 | -0.0913 | 118.5547
2 | 0.6625 | 0.00541 | -0.0908 | 122.4584
2.5 | 0.7175 | 0.00572 | -0.0903 | 125.4371
3 | 0.7715 | 0.00607 | -0.0895 | 127.1005
3.5 | 0.8274 | 0.00631 | -0.0891 | 131.1252
4 | 0.8826 | 0.00659 | -0.0885 | 133.9302
4.5 | 0.9378 | 0.00685 | -0.0878 | 136.9051
5 | 0.9917 | 0.00716 | -0.087 | 138.5056
5.5 | 1.0431 | 0.00757 | -0.0856 | 137.7939
6 | 1.095 | 0.00791 | -0.0844 | 138.4324
6.5 | 1.1453 | 0.00829 | -0.0828 | 138.1544
7 | 1.1927 | 0.00875 | -0.0807 | 136.3086
7.5 | 1.2377 | 0.00922 | -0.0781 | 134.2408
8 | 1.2751 | 0.00968 | -0.0739 | 131.7252
8.5 | 1.3082 | 0.01027 | -0.0691 | 127.3807
9 | 1.3401 | 0.01096 | -0.0642 | 122.2719
9.5 | 1.3676 | 0.01186 | -0.0589 | 115.312
10 | 1.3949 | 0.01283 | -0.0538 | 108.7217
10.5 | 1.4207 | 0.01394 | -0.0489 | 101.9154
11 | 1.4507 | 0.01519 | -0.0454 | 95.5036
12.5 | 1.5345 | 0.02141 | -0.0372 | 71.6721
13 | 1.5654 | 0.02361 | -0.0354 | 66.3024
13.5 | 1.5939 | 0.0259 | -0.0334 | 61.5405
14 | 1.6187 | 0.02847 | -0.0313 | 56.8563
14.5 | 1.6398 | 0.03142 | -0.0292 | 52.1897
15 | 1.6572 | 0.03477 | -0.0272 | 47.6618
15.5 | 1.6685 | 0.03878 | -0.0253 | 43.0248
16 | 1.6757 | 0.04329 | -0.0236 | 38.7087
16.5 | 1.6795 | 0.04831 | -0.0223 | 34.7651
17 | 1.6734 | 0.05438 | -0.0212 | 30.7723
17.5 | 1.6565 | 0.06171 | -0.0204 | 26.8433
18 | 1.6424 | 0.06858 | -0.0195 | 23.9487
18.5 | 1.6145 | 0.07685 | -0.0189 | 21.0085
19 | 1.5985 | 0.08516 | -0.0204 | 18.7705
19.5 | 1.572 | 0.0959 | -0.024 | 16.3921
20 | 1.5408 | 0.1081 | -0.0294 | 14.2535

## 87. Re 6M Mach 0.50 (1)
BIGFOIL.COM POLAR EXPORT
hq3015
HQ 3.0/15 |  |  |  | Cl Max: | 1.602 | at alpha= | 9 | deg
JavaFoil+Calcfoil stall+Eppler ext transition |  |  |  | L/D Max: | 138.646 | at alpha= | 4.5 | deg
Re: | 6000000 |  |  | Cd Min: | 0.00501 | at alpha= | -0.5 | deg
Mach: | 0.5 |  |  | Cl=0 at alpha= | -3.8429 | deg
|  |  |  | @ Cl=0.1, Cd= | 0.0062014
|  |  |  | @ Cl=0.4, Cd= | 0.0056109
|  |  |  | @ Cl=0.6, Cd= | 0.006684
alpha (deg) | Cl | Cd | Cm | Cl/Cd
-20 | -0.9 | 0.15455 | -0.042 | -5.824
-19.5 | -0.871 | 0.14968 | -0.042 | -5.821
-19 | -0.844 | 0.14528 | -0.042 | -5.811
-18.5 | -0.817 | 0.14193 | -0.042 | -5.757
-18 | -0.79 | 0.13531 | -0.043 | -5.837
-17.5 | -0.764 | 0.13286 | -0.044 | -5.748
-17 | -0.734 | 0.13086 | -0.042 | -5.609
-16.5 | -0.705 | 0.1243 | -0.041 | -5.672
-16 | -0.678 | 0.11844 | -0.042 | -5.724
-15.5 | -0.651 | 0.11507 | -0.042 | -5.656
-15 | -0.624 | 0.11152 | -0.043 | -5.595
-14.5 | -0.596 | 0.10527 | -0.043 | -5.663
-14 | -0.567 | 0.10318 | -0.042 | -5.5
-13.5 | -0.54 | 0.09325 | -0.042 | -5.793
-13 | -0.512 | 0.08739 | -0.042 | -5.864
-12.5 | -0.485 | 0.08608 | -0.044 | -5.638
-12 | -0.461 | 0.07411 | -0.049 | -6.217
-11.5 | -0.444 | 0.05719 | -0.059 | -7.771
-11 | -0.401 | 0.07503 | -0.042 | -5.346
-10.5 | -0.374 | 0.06893 | -0.045 | -5.428
-10 | -0.348 | 0.06314 | -0.049 | -5.512
-9.5 | -0.321 | 0.05807 | -0.052 | -5.533
-9 | -0.298 | 0.04846 | -0.06 | -6.157
-8.5 | -0.306 | 0.01589 | -0.083 | -19.242
-8 | -0.446 | 0.0129 | -0.086 | -34.604
-7.5 | -0.434 | 0.01114 | -0.088 | -38.989
-7 | -0.401 | 0.00915 | -0.09 | -43.9
-6.5 | -0.35 | 0.00849 | -0.092 | -41.201
-6 | -0.291 | 0.00795 | -0.093 | -36.586
-5.5 | -0.227 | 0.00661 | -0.094 | -34.331
-5 | -0.16 | 0.00638 | -0.095 | -25.127
-4.5 | -0.092 | 0.0067 | -0.096 | -13.69
-4 | -0.022 | 0.00655 | -0.096 | -3.372
-3.5 | 0.048 | 0.00635 | -0.097 | 7.552
-3 | 0.118 | 0.00615 | -0.098 | 19.243
-2.5 | 0.189 | 0.00565 | -0.099 | 33.43
-2 | 0.26 | 0.0056 | -0.1 | 46.335
-1.5 | 0.331 | 0.00567 | -0.101 | 58.379
-1 | 0.401 | 0.00561 | -0.102 | 71.412
-0.5 | 0.471 | 0.00501 | -0.102 | 94.126
0 | 0.544 | 0.00586 | -0.103 | 92.823
0.5 | 0.614 | 0.00689 | -0.104 | 89.179
1 | 0.684 | 0.00712 | -0.105 | 96.158
1.5 | 0.754 | 0.00735 | -0.106 | 102.598
2 | 0.824 | 0.00766 | -0.106 | 107.641
2.5 | 0.894 | 0.00681 | -0.107 | 131.251
3 | 0.963 | 0.00837 | -0.108 | 115.076
3.5 | 1.032 | 0.00906 | -0.109 | 113.927
4 | 1.1 | 0.00956 | -0.109 | 115.019
4.5 | 1.168 | 0.00842 | -0.11 | 138.646
5 | 1.235 | 0.009 | -0.111 | 137.271
5.5 | 1.301 | 0.00958 | -0.112 | 135.786
6 | 1.365 | 0.01023 | -0.112 | 133.388
6.5 | 1.426 | 0.0109 | -0.113 | 130.784
7 | 1.468 | 0.01361 | -0.113 | 107.825
7.5 | 1.517 | 0.01474 | -0.113 | 102.879
8 | 1.555 | 0.01634 | -0.113 | 95.182
8.5 | 1.585 | 0.01764 | -0.113 | 89.851
9 | 1.602 | 0.01994 | -0.113 | 80.353
9.5 | 1.589 | 0.02496 | -0.112 | 63.653
10 | 1.482 | 0.029 | -0.112 | 51.1
10.5 | 0.943 | 0.03621 | -0.11 | 26.041
11 | 0.883 | 0.07411 | -0.091 | 11.913
11.5 | 0.975 | 0.05001 | -0.106 | 19.492
12 | 1.031 | 0.04067 | -0.111 | 25.361
12.5 | 1.017 | 0.06021 | -0.104 | 16.897
13 | 1.034 | 0.06676 | -0.102 | 15.495
13.5 | 1.035 | 0.08458 | -0.095 | 12.24
14 | 1.038 | 0.0973 | -0.087 | 10.67

## 88. Re 6M Mach 0.50 (2)
BIGFOIL.COM POLAR EXPORT
hq3015
HQ 3.0/15 |  |  |  | Cl Max: | 1.6313 | at alpha= | 14.5 | deg
XFOIL ncrit=9 |  |  |  | L/D Max: | 134.701 | at alpha= | 4.5 | deg
Re: | 6000000 |  |  | Cd Min: | 0.11368 | at alpha= | -14 | deg
Mach: | 0.5 |  |  | Cl=0 at alpha= | -3.6899 | deg
|  |  |  | @ Cl=0.1, Cd= | 0.0059681
|  |  |  | @ Cl=0.4, Cd= | 0.0049359
|  |  |  | @ Cl=0.6, Cd= | 0.0051833
alpha (deg) | Cl | Cd | Cm | Cl/Cd
-14 | -0.4141 | 0.11368 | -0.0787 | -3.6427
-13.5 | -0.4081 | 0.09717 | -0.0985 | -4.1999
-12.5 | -0.4434 | 0.07164 | -0.1223 | -6.1893
-12 | -0.4757 | 0.0602 | -0.1301 | -7.902
-11.5 | -0.499 | 0.04904 | -0.1372 | -10.1754
-11 | -0.5268 | 0.03879 | -0.1445 | -13.5808
-10.5 | -0.5618 | 0.03043 | -0.1481 | -18.462
-10 | -0.5975 | 0.02377 | -0.1474 | -25.1367
-9.5 | -0.6405 | 0.01826 | -0.1419 | -35.0767
-9 | -0.6704 | 0.0146 | -0.1308 | -45.9178
-8.5 | -0.6516 | 0.01139 | -0.1226 | -57.2081
-8 | -0.5953 | 0.00993 | -0.1173 | -59.9496
-7.5 | -0.5299 | 0.00901 | -0.1136 | -58.8124
-7 | -0.4617 | 0.00835 | -0.1109 | -55.2934
-6.5 | -0.3943 | 0.00774 | -0.1086 | -50.9432
-6 | -0.3234 | 0.00739 | -0.107 | -43.7618
-5.5 | -0.2526 | 0.00711 | -0.1058 | -35.5274
-5 | -0.1827 | 0.00683 | -0.1048 | -26.7496
-4.5 | -0.1123 | 0.00657 | -0.1041 | -17.0928
-4 | -0.0428 | 0.00636 | -0.1036 | -6.7296
-3.5 | 0.0262 | 0.00616 | -0.1032 | 4.2532
-3 | 0.0952 | 0.00598 | -0.103 | 15.9197
-2.5 | 0.1636 | 0.00581 | -0.1028 | 28.1583
-2 | 0.231 | 0.0056 | -0.1026 | 41.25
-1.5 | 0.2976 | 0.00534 | -0.1024 | 55.7303
-1 | 0.364 | 0.00514 | -0.1023 | 70.8171
-0.5 | 0.4275 | 0.00478 | -0.1018 | 89.4351
0 | 0.4917 | 0.00486 | -0.1012 | 101.1728
0.5 | 0.5559 | 0.00501 | -0.1005 | 110.9581
1.5 | 0.6831 | 0.00551 | -0.0988 | 123.9746
2 | 0.7422 | 0.00594 | -0.0971 | 124.9495
2.5 | 0.8002 | 0.00638 | -0.0951 | 125.4232
3 | 0.8616 | 0.00667 | -0.0935 | 129.1754
3.5 | 0.9216 | 0.007 | -0.0916 | 131.6571
4 | 0.9812 | 0.00731 | -0.0894 | 134.2271
4.5 | 1.0372 | 0.0077 | -0.0865 | 134.7013
5 | 1.0826 | 0.00811 | -0.0814 | 133.4895
5.5 | 1.1258 | 0.00865 | -0.0759 | 130.1503
6 | 1.1709 | 0.00922 | -0.0708 | 126.9957
7 | 1.2584 | 0.01064 | -0.0604 | 118.2707
8 | 1.3377 | 0.01271 | -0.0495 | 105.2478
8.5 | 1.3767 | 0.01398 | -0.0442 | 98.4764
9 | 1.4093 | 0.01565 | -0.0384 | 90.0511
9.5 | 1.4327 | 0.01787 | -0.0322 | 80.1735
10 | 1.454 | 0.02042 | -0.0263 | 71.2047
10.5 | 1.4791 | 0.02303 | -0.0212 | 64.2249
11.5 | 1.5605 | 0.03232 | -0.0234 | 48.2828
12 | 1.5877 | 0.03619 | -0.0204 | 43.8712
12.5 | 1.6103 | 0.04035 | -0.0172 | 39.9083
13 | 1.6207 | 0.04555 | -0.0142 | 35.5807
13.5 | 1.6303 | 0.05099 | -0.0116 | 31.9729
14 | 1.6297 | 0.05725 | -0.0092 | 28.4664
14.5 | 1.6313 | 0.06338 | -0.0068 | 25.7384

## 89. Re 7M Mach 0.00 (1)
BIGFOIL.COM POLAR EXPORT
hq3015
HQ 3.0/15 |  |  |  | Cl Max: | 1.679 | at alpha= | 12.5 | deg
JavaFoil+Calcfoil stall+Eppler ext transition |  |  |  | L/D Max: | 152.667 | at alpha= | 3 | deg
Re: | 7000000 |  |  | Cd Min: | 0.00433 | at alpha= | 0 | deg
Mach: | 0 |  |  | Cl=0 at alpha= | -3.8443 | deg
|  |  |  | @ Cl=0.1, Cd= | 0.0056489
|  |  |  | @ Cl=0.4, Cd= | 0.0047542
|  |  |  | @ Cl=0.6, Cd= | 0.005417
alpha (deg) | Cl | Cd | Cm | Cl/Cd
-18.5 | -0.708 | 0.12584 | -0.039 | -5.623
-18 | -0.723 | 0.11866 | -0.04 | -6.093
-17.5 | -0.737 | 0.11106 | -0.041 | -6.639
-17 | -0.752 | 0.10067 | -0.043 | -7.474
-16.5 | -0.761 | 0.09551 | -0.044 | -7.965
-16 | -0.77 | 0.08357 | -0.047 | -9.214
-15.5 | -0.775 | 0.07477 | -0.049 | -10.362
-15 | -0.78 | 0.06431 | -0.052 | -12.133
-14.5 | -0.803 | 0.04323 | -0.058 | -18.578
-14 | -0.81 | 0.0327 | -0.061 | -24.779
-13.5 | -0.814 | 0.02423 | -0.063 | -33.576
-13 | -0.805 | 0.02018 | -0.065 | -39.897
-12.5 | -0.792 | 0.01794 | -0.067 | -44.139
-12 | -0.772 | 0.01606 | -0.068 | -48.054
-11.5 | -0.75 | 0.01383 | -0.069 | -54.275
-11 | -0.723 | 0.01244 | -0.071 | -58.115
-10.5 | -0.693 | 0.01121 | -0.072 | -61.777
-10 | -0.663 | 0.00989 | -0.074 | -67.068
-9.5 | -0.622 | 0.00936 | -0.075 | -66.51
-9 | -0.578 | 0.00891 | -0.076 | -64.82
-8.5 | -0.531 | 0.00823 | -0.077 | -64.503
-8 | -0.48 | 0.00765 | -0.078 | -62.774
-7.5 | -0.427 | 0.00737 | -0.078 | -57.948
-7 | -0.372 | 0.0068 | -0.079 | -54.719
-6.5 | -0.316 | 0.00623 | -0.08 | -50.732
-6 | -0.258 | 0.00642 | -0.081 | -40.212
-5.5 | -0.2 | 0.00638 | -0.081 | -31.27
-5 | -0.14 | 0.00625 | -0.082 | -22.387
-4.5 | -0.08 | 0.00606 | -0.083 | -13.165
-4 | -0.019 | 0.00596 | -0.084 | -3.226
-3.5 | 0.042 | 0.00582 | -0.084 | 7.151
-3 | 0.103 | 0.00564 | -0.085 | 18.19
-2.5 | 0.164 | 0.00526 | -0.086 | 31.149
-2 | 0.225 | 0.00532 | -0.086 | 42.318
-1.5 | 0.287 | 0.00529 | -0.087 | 54.191
-1 | 0.347 | 0.00525 | -0.088 | 66.136
-0.5 | 0.409 | 0.00467 | -0.089 | 87.422
0 | 0.471 | 0.00433 | -0.089 | 108.84
0.5 | 0.532 | 0.00517 | -0.09 | 103.074
1 | 0.594 | 0.0054 | -0.091 | 109.892
1.5 | 0.654 | 0.00557 | -0.091 | 117.511
2 | 0.715 | 0.0058 | -0.092 | 123.256
2.5 | 0.776 | 0.00523 | -0.093 | 148.35
3 | 0.837 | 0.00548 | -0.093 | 152.667
3.5 | 0.897 | 0.00618 | -0.094 | 145.108
4 | 0.957 | 0.00659 | -0.095 | 145.232
4.5 | 1.017 | 0.00685 | -0.095 | 148.496
5 | 1.076 | 0.00793 | -0.096 | 135.788
5.5 | 1.135 | 0.00753 | -0.097 | 150.742
6 | 1.194 | 0.00793 | -0.097 | 150.63
6.5 | 1.251 | 0.00831 | -0.098 | 150.571
7 | 1.308 | 0.00958 | -0.099 | 136.577
7.5 | 1.363 | 0.00911 | -0.099 | 149.634
8 | 1.416 | 0.00959 | -0.1 | 147.777
8.5 | 1.469 | 0.01022 | -0.1 | 143.661
9 | 1.519 | 0.01205 | -0.101 | 126.109
9.5 | 1.567 | 0.01161 | -0.102 | 135.019
10 | 1.606 | 0.01242 | -0.102 | 129.317
10.5 | 1.624 | 0.01446 | -0.102 | 112.293
11 | 1.649 | 0.01525 | -0.102 | 108.161
11.5 | 1.66 | 0.01795 | -0.102 | 92.456
12 | 1.673 | 0.01904 | -0.102 | 87.872
12.5 | 1.679 | 0.02032 | -0.102 | 82.63
13 | 1.679 | 0.02179 | -0.102 | 77.041
13.5 | 1.672 | 0.02355 | -0.102 | 71.014
14 | 1.662 | 0.02508 | -0.102 | 66.275
14.5 | 1.644 | 0.0273 | -0.102 | 60.223
15 | 1.621 | 0.02961 | -0.102 | 54.726
15.5 | 1.592 | 0.03215 | -0.102 | 49.518
16 | 1.559 | 0.03509 | -0.102 | 44.42
16.5 | 1.524 | 0.03764 | -0.101 | 40.482
17 | 1.482 | 0.04137 | -0.101 | 35.826
17.5 | 1.437 | 0.04608 | -0.101 | 31.173

## 90. Re 7M Mach 0.00 (2)
BIGFOIL.COM POLAR EXPORT
hq3015
HQ 3.0/15 |  |  |  | Cl Max: | 1.7586 | at alpha= | 19 | deg
XFOIL ncrit=9 |  |  |  | L/D Max: | 141.438 | at alpha= | 6 | deg
Re: | 7000000 |  |  | Cd Min: | 0.06744 | at alpha= | 20 | deg
Mach: | 0 |  |  | Cl=0 at alpha= | -3.74 | deg
|  |  |  | @ Cl=0.1, Cd= | 0.005447
|  |  |  | @ Cl=0.4, Cd= | 0.004559
|  |  |  | @ Cl=0.6, Cd= | 0.0050873
alpha (deg) | Cl | Cd | Cm | Cl/Cd
-20 | -1.4024 | 0.04443 | -0.0873 | -31.5643
-19.5 | -1.4084 | 0.03846 | -0.0897 | -36.6199
-19 | -1.407 | 0.03359 | -0.0912 | -41.8875
-18.5 | -1.3996 | 0.02953 | -0.092 | -47.3959
-18 | -1.3855 | 0.02626 | -0.0923 | -52.7609
-17.5 | -1.3694 | 0.02336 | -0.0921 | -58.6216
-17 | -1.3493 | 0.02103 | -0.0913 | -64.1607
-16 | -1.266 | 0.01743 | -0.0951 | -72.6334
-15.5 | -1.187 | 0.01593 | -0.1028 | -74.5135
-15 | -1.1541 | 0.01484 | -0.1007 | -77.7695
-14.5 | -1.1238 | 0.01403 | -0.0972 | -80.0998
-14 | -1.0859 | 0.01328 | -0.0949 | -81.7696
-13.5 | -1.0438 | 0.01259 | -0.0931 | -82.9071
-13 | -0.9983 | 0.01197 | -0.0919 | -83.4002
-12.5 | -0.951 | 0.01141 | -0.0908 | -83.3479
-12 | -0.9022 | 0.0109 | -0.0899 | -82.7706
-11.5 | -0.8518 | 0.01042 | -0.0893 | -81.7466
-11 | -0.8016 | 0.00988 | -0.0886 | -81.1336
-10.5 | -0.7505 | 0.00939 | -0.088 | -79.9255
-10 | -0.6975 | 0.00898 | -0.0877 | -77.6726
-9.5 | -0.6443 | 0.00857 | -0.0874 | -75.1809
-9 | -0.5909 | 0.00816 | -0.0871 | -72.4142
-8.5 | -0.5374 | 0.00769 | -0.0868 | -69.883
-8 | -0.483 | 0.00731 | -0.0867 | -66.0739
-7.5 | -0.4272 | 0.00708 | -0.0867 | -60.339
-7 | -0.3713 | 0.00682 | -0.0868 | -54.4428
-6.5 | -0.3146 | 0.00666 | -0.0869 | -47.2372
-6 | -0.2581 | 0.00645 | -0.0871 | -40.0155
-5.5 | -0.201 | 0.00629 | -0.0873 | -31.9555
-5 | -0.1439 | 0.00608 | -0.0875 | -23.6678
-4.5 | -0.087 | 0.00592 | -0.0878 | -14.6959
-4 | -0.0298 | 0.00578 | -0.088 | -5.1557
-3.5 | 0.0275 | 0.00564 | -0.0883 | 4.8759
-3 | 0.0847 | 0.00549 | -0.0885 | 15.4281
-2.5 | 0.1416 | 0.00533 | -0.0888 | 26.5666
-2 | 0.1982 | 0.00513 | -0.089 | 38.6355
-1.5 | 0.2549 | 0.00497 | -0.0892 | 51.2877
-1 | 0.3108 | 0.00483 | -0.0894 | 64.3478
-0.5 | 0.3646 | 0.00454 | -0.0892 | 80.3084
0 | 0.4204 | 0.00457 | -0.0893 | 91.9912
0.5 | 0.4755 | 0.00465 | -0.0892 | 102.2581
1 | 0.5307 | 0.00478 | -0.0891 | 111.0251
1.5 | 0.5854 | 0.00502 | -0.089 | 116.6135
2 | 0.6396 | 0.00527 | -0.0887 | 121.3662
2.5 | 0.6927 | 0.00559 | -0.0883 | 123.9177
3 | 0.7465 | 0.00584 | -0.088 | 127.8253
3.5 | 0.8001 | 0.00609 | -0.0877 | 131.3793
4 | 0.8545 | 0.00631 | -0.0875 | 135.42
4.5 | 0.9081 | 0.00653 | -0.0873 | 139.0658
5 | 0.9603 | 0.00684 | -0.0867 | 140.3947
5.5 | 1.0114 | 0.00718 | -0.086 | 140.8635
6 | 1.0622 | 0.00751 | -0.0853 | 141.4381
6.5 | 1.1116 | 0.00788 | -0.0843 | 141.066
7 | 1.1596 | 0.00828 | -0.0831 | 140.0483
7.5 | 1.2069 | 0.00867 | -0.0817 | 139.2042
8 | 1.2513 | 0.00915 | -0.0799 | 136.7541
8.5 | 1.293 | 0.00967 | -0.0776 | 133.7125
9 | 1.3283 | 0.01021 | -0.074 | 130.0979
9.5 | 1.3575 | 0.0108 | -0.0693 | 125.6944
10 | 1.3847 | 0.01154 | -0.0644 | 119.9913
10.5 | 1.4127 | 0.0123 | -0.06 | 114.8537
11 | 1.4378 | 0.0132 | -0.0554 | 108.9242
11.5 | 1.4715 | 0.01397 | -0.0528 | 105.3329
12 | 1.4953 | 0.01531 | -0.0488 | 97.6682
12.5 | 1.5133 | 0.01719 | -0.0445 | 88.0337
13 | 1.5448 | 0.01861 | -0.0426 | 83.0091
13.5 | 1.5826 | 0.02015 | -0.0422 | 78.5409
14 | 1.6171 | 0.02179 | -0.0414 | 74.2129
14.5 | 1.646 | 0.02364 | -0.0399 | 69.6277
15 | 1.6717 | 0.02569 | -0.0383 | 65.072
15.5 | 1.6918 | 0.02818 | -0.0364 | 60.0355
16 | 1.71 | 0.03091 | -0.0346 | 55.3219
16.5 | 1.7259 | 0.03391 | -0.0329 | 50.8965
17 | 1.7357 | 0.0376 | -0.0312 | 46.1622
17.5 | 1.7454 | 0.04141 | -0.0299 | 42.1492
18 | 1.7533 | 0.04554 | -0.0288 | 38.5002
18.5 | 1.7554 | 0.05039 | -0.0279 | 34.8363
19 | 1.7586 | 0.05519 | -0.0272 | 31.8645
19.5 | 1.754 | 0.06098 | -0.0268 | 28.7635
20 | 1.7428 | 0.06744 | -0.0265 | 25.8422

## 91. Re 7M Mach 0.10 (1)
BIGFOIL.COM POLAR EXPORT
hq3015
HQ 3.0/15 |  |  |  | Cl Max: | 1.674 | at alpha= | 12.5 | deg
JavaFoil+Calcfoil stall+Eppler ext transition |  |  |  | L/D Max: | 154.596 | at alpha= | 3 | deg
Re: | 7000000 |  |  | Cd Min: | 0.00469 | at alpha= | -0.5 | deg
Mach: | 0.1 |  |  | Cl=0 at alpha= | -3.8443 | deg
|  |  |  | @ Cl=0.1, Cd= | 0.0056593
|  |  |  | @ Cl=0.4, Cd= | 0.0047805
|  |  |  | @ Cl=0.6, Cd= | 0.0053848
alpha (deg) | Cl | Cd | Cm | Cl/Cd
-18.5 | -0.667 | 0.12937 | -0.038 | -5.159
-18 | -0.686 | 0.12198 | -0.039 | -5.624
-17.5 | -0.703 | 0.11494 | -0.04 | -6.116
-17 | -0.721 | 0.10498 | -0.042 | -6.865
-16.5 | -0.735 | 0.097 | -0.044 | -7.573
-16 | -0.743 | 0.08848 | -0.046 | -8.398
-15.5 | -0.75 | 0.08001 | -0.048 | -9.372
-15 | -0.757 | 0.07 | -0.05 | -10.808
-14.5 | -0.766 | 0.05753 | -0.054 | -13.306
-14 | -0.789 | 0.03736 | -0.06 | -21.118
-13.5 | -0.798 | 0.02682 | -0.063 | -29.734
-13 | -0.795 | 0.02091 | -0.065 | -38.038
-12.5 | -0.783 | 0.01885 | -0.067 | -41.542
-12 | -0.766 | 0.01671 | -0.068 | -45.807
-11.5 | -0.746 | 0.01437 | -0.069 | -51.895
-11 | -0.72 | 0.01279 | -0.071 | -56.307
-10.5 | -0.69 | 0.01158 | -0.072 | -59.603
-10 | -0.659 | 0.01031 | -0.074 | -63.869
-9.5 | -0.623 | 0.00946 | -0.075 | -65.792
-9 | -0.579 | 0.00899 | -0.076 | -64.346
-8.5 | -0.532 | 0.00829 | -0.077 | -64.15
-8 | -0.482 | 0.00728 | -0.078 | -66.135
-7.5 | -0.429 | 0.00745 | -0.079 | -57.543
-7 | -0.374 | 0.00677 | -0.079 | -55.166
-6.5 | -0.317 | 0.00619 | -0.08 | -51.29
-6 | -0.259 | 0.00644 | -0.081 | -40.268
-5.5 | -0.2 | 0.00631 | -0.082 | -31.789
-5 | -0.141 | 0.00624 | -0.082 | -22.552
-4.5 | -0.08 | 0.0061 | -0.083 | -13.153
-4 | -0.019 | 0.00601 | -0.084 | -3.212
-3.5 | 0.042 | 0.00584 | -0.085 | 7.163
-3 | 0.103 | 0.00565 | -0.085 | 18.273
-2.5 | 0.165 | 0.00522 | -0.086 | 31.572
-2 | 0.226 | 0.00528 | -0.087 | 42.889
-1.5 | 0.288 | 0.00531 | -0.088 | 54.315
-1 | 0.349 | 0.0052 | -0.088 | 67.115
-0.5 | 0.411 | 0.00469 | -0.089 | 87.564
0 | 0.474 | 0.00535 | -0.09 | 88.583
0.5 | 0.535 | 0.00521 | -0.091 | 102.803
1 | 0.596 | 0.00537 | -0.091 | 111.117
1.5 | 0.658 | 0.0056 | -0.092 | 117.448
2 | 0.719 | 0.00585 | -0.093 | 122.918
2.5 | 0.78 | 0.00518 | -0.093 | 150.442
3 | 0.841 | 0.00544 | -0.094 | 154.596
3.5 | 0.901 | 0.00617 | -0.095 | 146.041
4 | 0.962 | 0.0066 | -0.095 | 145.725
4.5 | 1.022 | 0.00688 | -0.096 | 148.534
5 | 1.082 | 0.00795 | -0.097 | 136.043
5.5 | 1.141 | 0.00755 | -0.097 | 151.086
6 | 1.2 | 0.00794 | -0.098 | 151.113
6.5 | 1.257 | 0.00833 | -0.098 | 150.951
7 | 1.314 | 0.00872 | -0.099 | 150.615
7.5 | 1.369 | 0.00914 | -0.1 | 149.765
8 | 1.423 | 0.00963 | -0.1 | 147.706
8.5 | 1.475 | 0.01147 | -0.101 | 128.641
9 | 1.525 | 0.01098 | -0.102 | 138.926
9.5 | 1.573 | 0.01174 | -0.102 | 134.04
10 | 1.611 | 0.01259 | -0.103 | 127.948
10.5 | 1.627 | 0.01467 | -0.102 | 110.862
11 | 1.65 | 0.01599 | -0.102 | 103.193
11.5 | 1.659 | 0.01827 | -0.102 | 90.817
12 | 1.67 | 0.01941 | -0.102 | 86.052
12.5 | 1.674 | 0.02081 | -0.102 | 80.429
13 | 1.671 | 0.02231 | -0.102 | 74.878
13.5 | 1.661 | 0.02418 | -0.102 | 68.714
14 | 1.647 | 0.02582 | -0.103 | 63.799
14.5 | 1.624 | 0.02823 | -0.102 | 57.538
15 | 1.596 | 0.03072 | -0.102 | 51.94
15.5 | 1.562 | 0.03346 | -0.102 | 46.668
16 | 1.523 | 0.0367 | -0.102 | 41.489
16.5 | 1.482 | 0.03947 | -0.102 | 37.536
17 | 1.434 | 0.04374 | -0.101 | 32.788
17.5 | 1.383 | 0.0489 | -0.1 | 28.274

## 92. Re 7M Mach 0.10 (2)
BIGFOIL.COM POLAR EXPORT
hq3015
HQ 3.0/15 |  |  |  | Cl Max: | 1.7468 | at alpha= | 18 | deg
XFOIL ncrit=9 |  |  |  | L/D Max: | 141.43 | at alpha= | 6 | deg
Re: | 7000000 |  |  | Cd Min: | 0.07185 | at alpha= | 20 | deg
Mach: | 0.1 |  |  | Cl=0 at alpha= | -3.7383 | deg
|  |  |  | @ Cl=0.1, Cd= | 0.005461
|  |  |  | @ Cl=0.4, Cd= | 0.0045678
|  |  |  | @ Cl=0.6, Cd= | 0.0050844
alpha (deg) | Cl | Cd | Cm | Cl/Cd
-20 | -1.3507 | 0.05332 | -0.085 | -25.332
-19.5 | -1.3695 | 0.045 | -0.0894 | -30.4333
-19 | -1.3783 | 0.0386 | -0.0921 | -35.7073
-18.5 | -1.3797 | 0.03334 | -0.0937 | -41.3827
-18 | -1.3727 | 0.02917 | -0.0945 | -47.0586
-17.5 | -1.3609 | 0.02566 | -0.0946 | -53.0359
-17 | -1.3435 | 0.02284 | -0.0942 | -58.8222
-16.5 | -1.3209 | 0.02048 | -0.0936 | -64.4971
-16 | -1.2766 | 0.0185 | -0.096 | -69.0054
-15.5 | -1.1992 | 0.01677 | -0.1037 | -71.5086
-15 | -1.1415 | 0.01536 | -0.1069 | -74.3164
-14.5 | -1.1248 | 0.01454 | -0.1008 | -77.359
-14 | -1.0903 | 0.01369 | -0.0977 | -79.6421
-13.5 | -1.0496 | 0.01292 | -0.0956 | -81.2384
-13 | -1.0047 | 0.01224 | -0.094 | -82.0833
-12.5 | -0.9577 | 0.01163 | -0.0927 | -82.3474
-12 | -0.909 | 0.01108 | -0.0916 | -82.0397
-11.5 | -0.8584 | 0.01056 | -0.0908 | -81.2879
-11 | -0.8072 | 0.01005 | -0.09 | -80.3184
-10.5 | -0.756 | 0.00952 | -0.0893 | -79.4118
-10 | -0.7029 | 0.00907 | -0.0888 | -77.4972
-9.5 | -0.649 | 0.00867 | -0.0884 | -74.8558
-9 | -0.5953 | 0.00825 | -0.088 | -72.1576
-8.5 | -0.5412 | 0.00779 | -0.0877 | -69.4737
-8 | -0.4866 | 0.00737 | -0.0875 | -66.0244
-7 | -0.3741 | 0.00685 | -0.0874 | -54.6131
-6.5 | -0.3171 | 0.00668 | -0.0876 | -47.4701
-6 | -0.26 | 0.00647 | -0.0877 | -40.1855
-5.5 | -0.2026 | 0.0063 | -0.0879 | -32.1587
-5 | -0.1451 | 0.0061 | -0.0881 | -23.7869
-4.5 | -0.0878 | 0.00593 | -0.0883 | -14.8061
-4 | -0.0302 | 0.00579 | -0.0885 | -5.2159
-3.5 | 0.0275 | 0.00565 | -0.0888 | 4.8673
-3 | 0.0851 | 0.0055 | -0.089 | 15.4727
-2.5 | 0.1424 | 0.00535 | -0.0892 | 26.6168
-2 | 0.1993 | 0.00514 | -0.0895 | 38.7743
-1.5 | 0.2563 | 0.00498 | -0.0897 | 51.4659
-1 | 0.3126 | 0.00484 | -0.0898 | 64.5868
-0.5 | 0.3667 | 0.00455 | -0.0896 | 80.5934
0 | 0.4228 | 0.00458 | -0.0897 | 92.3144
0.5 | 0.4782 | 0.00466 | -0.0896 | 102.618
1 | 0.5337 | 0.00479 | -0.0895 | 111.4196
1.5 | 0.5886 | 0.00503 | -0.0893 | 117.0179
2 | 0.6431 | 0.00529 | -0.0891 | 121.569
2.5 | 0.6964 | 0.00561 | -0.0886 | 124.1355
3 | 0.7505 | 0.00587 | -0.0883 | 127.8535
3.5 | 0.8045 | 0.00612 | -0.088 | 131.4542
4 | 0.8592 | 0.00633 | -0.0878 | 135.7346
4.5 | 0.9132 | 0.00656 | -0.0875 | 139.2073
5 | 0.9653 | 0.00689 | -0.0868 | 140.1016
5.5 | 1.0169 | 0.00721 | -0.0861 | 141.0402
6 | 1.0678 | 0.00755 | -0.0853 | 141.4305
6.5 | 1.1173 | 0.00793 | -0.0842 | 140.8953
7 | 1.1654 | 0.00833 | -0.0829 | 139.904
7.5 | 1.2129 | 0.00872 | -0.0814 | 139.094
8 | 1.257 | 0.00921 | -0.0794 | 136.4821
8.5 | 1.2981 | 0.00975 | -0.0768 | 133.1385
9 | 1.3305 | 0.01029 | -0.0725 | 129.3003
9.5 | 1.3597 | 0.01092 | -0.0677 | 124.5147
10 | 1.3867 | 0.0117 | -0.0628 | 118.5214
10.5 | 1.4155 | 0.01248 | -0.0585 | 113.4215
11 | 1.4389 | 0.01348 | -0.0535 | 106.7433
12 | 1.4903 | 0.01612 | -0.0462 | 92.4504
12.5 | 1.5174 | 0.01767 | -0.0433 | 85.8744
13 | 1.5521 | 0.01918 | -0.0419 | 80.9228
13.5 | 1.5903 | 0.02079 | -0.0415 | 76.4935
14 | 1.6222 | 0.02255 | -0.0403 | 71.9379
14.5 | 1.6492 | 0.02457 | -0.0385 | 67.1225
15 | 1.6738 | 0.02676 | -0.0368 | 62.5486
15.5 | 1.6925 | 0.02946 | -0.0348 | 57.4508
16 | 1.7085 | 0.03249 | -0.0329 | 52.5854
16.5 | 1.7231 | 0.03573 | -0.0312 | 48.2256
17 | 1.7305 | 0.03979 | -0.0295 | 43.4908
17.5 | 1.7406 | 0.0437 | -0.0283 | 39.8307
18 | 1.7468 | 0.04816 | -0.0273 | 36.2708
18.5 | 1.746 | 0.05342 | -0.0265 | 32.6844
19 | 1.7461 | 0.05873 | -0.026 | 29.731
19.5 | 1.7382 | 0.06489 | -0.0256 | 26.7869
20 | 1.7225 | 0.07185 | -0.0251 | 23.9736

## 93. Re 7M Mach 0.25 (1)
BIGFOIL.COM POLAR EXPORT
hq3015
HQ 3.0/15 |  |  |  | Cl Max: | 1.648 | at alpha= | 11.5 | deg
JavaFoil+Calcfoil stall+Eppler ext transition |  |  |  | L/D Max: | 151.664 | at alpha= | 5 | deg
Re: | 7000000 |  |  | Cd Min: | 0.00525 | at alpha= | -2.5 | deg
Mach: | 0.25 |  |  | Cl=0 at alpha= | -3.8413 | deg
|  |  |  | @ Cl=0.1, Cd= | 0.0057352
|  |  |  | @ Cl=0.4, Cd= | 0.0052765
|  |  |  | @ Cl=0.6, Cd= | 0.0061722
alpha (deg) | Cl | Cd | Cm | Cl/Cd
-17 | -0.456 | 0.12489 | -0.038 | -3.653
-16.5 | -0.501 | 0.11561 | -0.039 | -4.33
-16 | -0.534 | 0.10917 | -0.04 | -4.892
-15.5 | -0.564 | 0.10252 | -0.041 | -5.498
-15 | -0.593 | 0.09095 | -0.045 | -6.515
-14.5 | -0.616 | 0.0822 | -0.047 | -7.492
-14 | -0.634 | 0.07458 | -0.049 | -8.503
-13.5 | -0.651 | 0.06436 | -0.053 | -10.115
-13 | -0.686 | 0.04038 | -0.061 | -16.998
-12.5 | -0.699 | 0.03184 | -0.064 | -21.953
-12 | -0.711 | 0.02216 | -0.068 | -32.074
-11.5 | -0.706 | 0.0182 | -0.07 | -38.776
-11 | -0.692 | 0.01561 | -0.071 | -44.357
-10.5 | -0.672 | 0.0135 | -0.073 | -49.819
-10 | -0.646 | 0.0119 | -0.075 | -54.294
-9.5 | -0.616 | 0.01048 | -0.076 | -58.83
-9 | -0.582 | 0.00946 | -0.078 | -61.464
-8.5 | -0.537 | 0.00868 | -0.079 | -61.9
-8 | -0.489 | 0.00825 | -0.08 | -59.251
-7.5 | -0.437 | 0.00713 | -0.081 | -61.276
-7 | -0.382 | 0.00684 | -0.082 | -55.86
-6.5 | -0.325 | 0.00661 | -0.082 | -49.146
-6 | -0.266 | 0.00607 | -0.083 | -43.795
-5.5 | -0.206 | 0.00636 | -0.084 | -32.305
-5 | -0.144 | 0.00627 | -0.085 | -23.037
-4.5 | -0.082 | 0.0061 | -0.086 | -13.498
-4 | -0.02 | 0.00597 | -0.086 | -3.319
-3.5 | 0.043 | 0.00588 | -0.087 | 7.311
-3 | 0.106 | 0.00572 | -0.088 | 18.542
-2.5 | 0.169 | 0.00525 | -0.089 | 32.2
-2 | 0.232 | 0.00531 | -0.089 | 43.791
-1.5 | 0.296 | 0.00532 | -0.09 | 55.698
-1 | 0.359 | 0.00527 | -0.091 | 68.069
-0.5 | 0.422 | 0.00528 | -0.092 | 79.867
0 | 0.487 | 0.00538 | -0.092 | 90.403
0.5 | 0.55 | 0.00545 | -0.093 | 100.938
1 | 0.613 | 0.00636 | -0.094 | 96.406
1.5 | 0.676 | 0.00658 | -0.094 | 102.708
2 | 0.739 | 0.00681 | -0.095 | 108.434
2.5 | 0.801 | 0.00601 | -0.096 | 133.361
3 | 0.864 | 0.00729 | -0.097 | 118.476
3.5 | 0.926 | 0.00702 | -0.097 | 131.787
4 | 0.988 | 0.00665 | -0.098 | 148.553
4.5 | 1.049 | 0.007 | -0.099 | 149.802
5 | 1.111 | 0.00732 | -0.099 | 151.664
5.5 | 1.171 | 0.00774 | -0.1 | 151.374
6 | 1.231 | 0.00913 | -0.101 | 134.882
6.5 | 1.29 | 0.00928 | -0.101 | 139.023
7 | 1.347 | 0.01074 | -0.102 | 125.422
7.5 | 1.403 | 0.00944 | -0.102 | 148.644
8 | 1.457 | 0.01006 | -0.103 | 144.803
8.5 | 1.509 | 0.01085 | -0.104 | 139.029
9 | 1.558 | 0.01359 | -0.104 | 114.673
9.5 | 1.588 | 0.01477 | -0.104 | 107.505
10 | 1.618 | 0.01553 | -0.104 | 104.178
10.5 | 1.641 | 0.01636 | -0.104 | 100.278
11 | 1.645 | 0.01942 | -0.104 | 84.691
11.5 | 1.648 | 0.02085 | -0.104 | 79.034
12 | 1.642 | 0.02241 | -0.104 | 73.278
12.5 | 1.627 | 0.02376 | -0.104 | 68.458
13 | 1.601 | 0.02577 | -0.104 | 62.113
13.5 | 1.562 | 0.02847 | -0.104 | 54.874
14 | 1.513 | 0.03136 | -0.104 | 48.261
14.5 | 1.455 | 0.03428 | -0.104 | 42.434
15 | 1.383 | 0.03885 | -0.103 | 35.609
15.5 | 1.301 | 0.04439 | -0.102 | 29.321
16 | 1.212 | 0.05093 | -0.101 | 23.807
16.5 | 1.114 | 0.0599 | -0.099 | 18.601

## 94. Re 7M Mach 0.25 (2)
BIGFOIL.COM POLAR EXPORT
hq3015
HQ 3.0/15 |  |  |  | Cl Max: | 1.699 | at alpha= | 16.5 | deg
XFOIL ncrit=9 |  |  |  | L/D Max: | 140.74 | at alpha= | 5.5 | deg
Re: | 7000000 |  |  | Cd Min: | 0.18195 | at alpha= | -20 | deg
Mach: | 0.25 |  |  | Cl=0 at alpha= | -3.7296 | deg
|  |  |  | @ Cl=0.1, Cd= | 0.0055355
|  |  |  | @ Cl=0.4, Cd= | 0.0046114
|  |  |  | @ Cl=0.6, Cd= | 0.0050905
alpha (deg) | Cl | Cd | Cm | Cl/Cd
-20 | -0.6658 | 0.18195 | -0.0112 | -3.6592
-19.5 | -0.6696 | 0.17136 | -0.0174 | -3.9076
-19 | -0.6784 | 0.15987 | -0.024 | -4.2434
-18.5 | -0.7038 | 0.14556 | -0.0322 | -4.8351
-18 | -0.9884 | 0.0896 | -0.0681 | -11.0312
-17.5 | -1.1317 | 0.06076 | -0.0881 | -18.6257
-17 | -1.1743 | 0.0483 | -0.0963 | -24.3126
-16.5 | -1.2065 | 0.03875 | -0.1014 | -31.1355
-16 | -1.2176 | 0.03221 | -0.1037 | -37.8019
-15 | -1.1646 | 0.0224 | -0.1127 | -51.9911
-14.5 | -1.0668 | 0.01851 | -0.1267 | -57.6337
-13.5 | -1.0531 | 0.01554 | -0.1134 | -67.7671
-13 | -1.0275 | 0.01425 | -0.1082 | -72.1053
-12.5 | -0.988 | 0.01318 | -0.1048 | -74.9621
-12 | -0.9424 | 0.01229 | -0.1021 | -76.6802
-11.5 | -0.8928 | 0.01153 | -0.1 | -77.4328
-11 | -0.8403 | 0.01088 | -0.0983 | -77.2335
-10.5 | -0.7865 | 0.0103 | -0.0968 | -76.3592
-10 | -0.7319 | 0.00973 | -0.0955 | -75.221
-9.5 | -0.6767 | 0.00915 | -0.0944 | -73.9563
-9 | -0.6198 | 0.00871 | -0.0936 | -71.1596
-8.5 | -0.5632 | 0.00824 | -0.0928 | -68.3495
-8 | -0.5063 | 0.00774 | -0.0921 | -65.4134
-7.5 | -0.4491 | 0.00729 | -0.0915 | -61.6049
-7 | -0.3901 | 0.00704 | -0.0912 | -55.4119
-6.5 | -0.3309 | 0.0068 | -0.0911 | -48.6618
-6 | -0.271 | 0.00661 | -0.091 | -40.9985
-5.5 | -0.2116 | 0.0064 | -0.091 | -33.0625
-5 | -0.1516 | 0.00619 | -0.091 | -24.4911
-4.5 | -0.092 | 0.006 | -0.0911 | -15.3333
-4 | -0.0324 | 0.00586 | -0.0912 | -5.529
-3.5 | 0.0275 | 0.00571 | -0.0914 | 4.8161
-3 | 0.0872 | 0.00557 | -0.0916 | 15.6553
-2.5 | 0.1465 | 0.00541 | -0.0918 | 27.0795
-2 | 0.2055 | 0.00522 | -0.092 | 39.3678
-1.5 | 0.2642 | 0.00502 | -0.0921 | 52.6295
-1 | 0.3223 | 0.00488 | -0.0922 | 66.0451
-0.5 | 0.378 | 0.0046 | -0.0919 | 82.1739
0 | 0.4357 | 0.00463 | -0.0919 | 94.1037
0.5 | 0.4928 | 0.00471 | -0.0917 | 104.6285
1 | 0.55 | 0.00486 | -0.0916 | 113.1687
1.5 | 0.6064 | 0.00512 | -0.0913 | 118.4375
2 | 0.6623 | 0.00539 | -0.0909 | 122.8757
2.5 | 0.7169 | 0.00574 | -0.0902 | 124.8955
3 | 0.7723 | 0.00602 | -0.0897 | 128.289
3.5 | 0.8288 | 0.00623 | -0.0893 | 133.0337
4 | 0.8849 | 0.00645 | -0.0889 | 137.1938
4.5 | 0.94 | 0.00672 | -0.0883 | 139.881
5 | 0.9933 | 0.00707 | -0.0873 | 140.495
5.5 | 1.0457 | 0.00743 | -0.0861 | 140.7402
6 | 1.0975 | 0.0078 | -0.0849 | 140.7051
6.5 | 1.1477 | 0.00818 | -0.0833 | 140.3056
7 | 1.1966 | 0.00859 | -0.0814 | 139.3015
7.5 | 1.2434 | 0.00902 | -0.0791 | 137.8492
8 | 1.2825 | 0.00951 | -0.0753 | 134.858
8.5 | 1.3128 | 0.01015 | -0.0699 | 129.3399
9 | 1.3444 | 0.01083 | -0.0649 | 124.1367
9.5 | 1.3735 | 0.01165 | -0.0598 | 117.897
10 | 1.4002 | 0.01264 | -0.0546 | 110.7753
10.5 | 1.4277 | 0.01367 | -0.0498 | 104.4404
11 | 1.4454 | 0.01518 | -0.044 | 95.2174
11.5 | 1.478 | 0.01721 | -0.0423 | 85.8803
12 | 1.5176 | 0.01892 | -0.0412 | 80.2114
12.5 | 1.5532 | 0.0208 | -0.0396 | 74.6731
13 | 1.5858 | 0.02273 | -0.0377 | 69.7668
13.5 | 1.6136 | 0.02498 | -0.0355 | 64.5957
14 | 1.6392 | 0.02742 | -0.0333 | 59.7812
14.5 | 1.6597 | 0.03033 | -0.031 | 54.7214
15 | 1.6781 | 0.03353 | -0.0289 | 50.0477
15.5 | 1.6859 | 0.03778 | -0.0267 | 44.6241
16 | 1.693 | 0.04226 | -0.0249 | 40.0615
16.5 | 1.699 | 0.04703 | -0.0235 | 36.1259
17 | 1.698 | 0.05261 | -0.0223 | 32.2752
17.5 | 1.694 | 0.05866 | -0.0216 | 28.8783
18 | 1.6846 | 0.06534 | -0.0211 | 25.7821
18.5 | 1.6628 | 0.07318 | -0.0206 | 22.7221
19 | 1.6387 | 0.08054 | -0.0194 | 20.3464
19.5 | 1.6121 | 0.09031 | -0.0216 | 17.8507
20 | 1.5809 | 0.10197 | -0.0261 | 15.5036

## 95. Re 7M Mach 0.50 (1)
BIGFOIL.COM POLAR EXPORT
hq3015
HQ 3.0/15 |  |  |  | Cl Max: | 1.604 | at alpha= | 9 | deg
JavaFoil+Calcfoil stall+Eppler ext transition |  |  |  | L/D Max: | 140.795 | at alpha= | 4.5 | deg
Re: | 7000000 |  |  | Cd Min: | 0.00534 | at alpha= | -0.5 | deg
Mach: | 0.5 |  |  | Cl=0 at alpha= | -3.8429 | deg
|  |  |  | @ Cl=0.1, Cd= | 0.0063189
|  |  |  | @ Cl=0.4, Cd= | 0.0055417
|  |  |  | @ Cl=0.6, Cd= | 0.00656
alpha (deg) | Cl | Cd | Cm | Cl/Cd
-20 | -0.902 | 0.15207 | -0.043 | -5.93
-19.5 | -0.873 | 0.14861 | -0.042 | -5.872
-19 | -0.844 | 0.14435 | -0.042 | -5.85
-18.5 | -0.817 | 0.13834 | -0.042 | -5.909
-18 | -0.79 | 0.13417 | -0.043 | -5.89
-17.5 | -0.764 | 0.13078 | -0.044 | -5.842
-17 | -0.735 | 0.12644 | -0.043 | -5.815
-16.5 | -0.705 | 0.12357 | -0.041 | -5.706
-16 | -0.678 | 0.1129 | -0.042 | -6.008
-15.5 | -0.651 | 0.10495 | -0.043 | -6.206
-15 | -0.624 | 0.11099 | -0.043 | -5.625
-14.5 | -0.596 | 0.10237 | -0.043 | -5.825
-14 | -0.568 | 0.09946 | -0.042 | -5.709
-13.5 | -0.541 | 0.09172 | -0.043 | -5.895
-13 | -0.513 | 0.08545 | -0.043 | -6.002
-12.5 | -0.486 | 0.08358 | -0.044 | -5.811
-12 | -0.462 | 0.07238 | -0.05 | -6.382
-11.5 | -0.453 | 0.04863 | -0.064 | -9.323
-11 | -0.401 | 0.07278 | -0.043 | -5.516
-10.5 | -0.375 | 0.06773 | -0.046 | -5.531
-10 | -0.349 | 0.062 | -0.05 | -5.623
-9.5 | -0.322 | 0.05707 | -0.053 | -5.644
-9 | -0.301 | 0.04536 | -0.063 | -6.635
-8.5 | -0.307 | 0.01518 | -0.083 | -20.208
-8 | -0.447 | 0.01244 | -0.086 | -35.98
-7.5 | -0.435 | 0.01074 | -0.088 | -40.535
-7 | -0.402 | 0.00889 | -0.091 | -45.209
-6.5 | -0.35 | 0.00826 | -0.092 | -42.397
-6 | -0.291 | 0.0078 | -0.093 | -37.308
-5.5 | -0.227 | 0.00644 | -0.094 | -35.232
-5 | -0.16 | 0.0062 | -0.095 | -25.831
-4.5 | -0.092 | 0.00662 | -0.096 | -13.84
-4 | -0.022 | 0.00648 | -0.096 | -3.407
-3.5 | 0.048 | 0.00672 | -0.097 | 7.136
-3 | 0.118 | 0.00618 | -0.098 | 19.151
-2.5 | 0.189 | 0.00588 | -0.099 | 32.114
-2 | 0.26 | 0.00569 | -0.1 | 45.645
-1.5 | 0.331 | 0.00566 | -0.101 | 58.53
-1 | 0.401 | 0.00554 | -0.102 | 72.373
-0.5 | 0.471 | 0.00534 | -0.102 | 88.196
0 | 0.544 | 0.00576 | -0.103 | 94.351
0.5 | 0.614 | 0.00676 | -0.104 | 90.851
1 | 0.684 | 0.00698 | -0.105 | 97.99
1.5 | 0.754 | 0.00727 | -0.106 | 103.728
2 | 0.824 | 0.00753 | -0.106 | 109.445
2.5 | 0.894 | 0.00785 | -0.107 | 113.873
3 | 0.963 | 0.00835 | -0.108 | 115.375
3.5 | 1.032 | 0.00898 | -0.109 | 114.929
4 | 1.1 | 0.00942 | -0.109 | 116.772
4.5 | 1.168 | 0.00829 | -0.11 | 140.795
5 | 1.235 | 0.00884 | -0.111 | 139.739
5.5 | 1.301 | 0.00938 | -0.112 | 138.669
6 | 1.365 | 0.01126 | -0.112 | 121.173
6.5 | 1.426 | 0.01068 | -0.113 | 133.538
7 | 1.469 | 0.01336 | -0.113 | 109.925
7.5 | 1.518 | 0.01455 | -0.113 | 104.321
8 | 1.558 | 0.01602 | -0.113 | 97.218
8.5 | 1.586 | 0.01736 | -0.113 | 91.329
9 | 1.604 | 0.01939 | -0.113 | 82.728
9.5 | 1.591 | 0.02426 | -0.113 | 65.585
10 | 1.484 | 0.02858 | -0.112 | 51.94
10.5 | 0.945 | 0.03458 | -0.111 | 27.326
11 | 0.891 | 0.06986 | -0.093 | 12.753
11.5 | 0.982 | 0.04696 | -0.108 | 20.908
12 | 1.035 | 0.03899 | -0.111 | 26.536
12.5 | 1.029 | 0.05507 | -0.106 | 18.692
13 | 1.052 | 0.05882 | -0.105 | 17.886
13.5 | 1.048 | 0.07765 | -0.099 | 13.498
14 | 1.067 | 0.08199 | -0.096 | 13.019

## 96. Re 7M Mach 0.50 (2)
BIGFOIL.COM POLAR EXPORT
hq3015
HQ 3.0/15 |  |  |  | Cl Max: | 1.6594 | at alpha= | 14 | deg
XFOIL ncrit=9 |  |  |  | L/D Max: | 137.668 | at alpha= | 4 | deg
Re: | 7000000 |  |  | Cd Min: | 0.05582 | at alpha= | 14 | deg
Mach: | 0.5 |  |  | Cl=0 at alpha= | -99 | deg
|  |  |  | @ Cl=0.1, Cd= | 0.00489
|  |  |  | @ Cl=0.4, Cd= | 0.00489
|  |  |  | @ Cl=0.6, Cd= | 0.0051317
alpha (deg) | Cl | Cd | Cm | Cl/Cd
0 | 0.4917 | 0.00489 | -0.1012 | 100.5521
0.5 | 0.556 | 0.00498 | -0.1006 | 111.6466
1 | 0.6198 | 0.0052 | -0.0998 | 119.1923
1.5 | 0.6833 | 0.00547 | -0.0989 | 124.9177
2.5 | 0.8017 | 0.0063 | -0.0954 | 127.254
3 | 0.8642 | 0.00656 | -0.094 | 131.7378
3.5 | 0.926 | 0.00683 | -0.0924 | 135.5783
4 | 0.9857 | 0.00716 | -0.0902 | 137.6676
4.5 | 1.0407 | 0.00757 | -0.0871 | 137.4769
5 | 1.0896 | 0.00794 | -0.0827 | 137.2292
5.5 | 1.1342 | 0.00842 | -0.0773 | 134.7031
6 | 1.18 | 0.00896 | -0.0723 | 131.6964
6.5 | 1.2255 | 0.00956 | -0.0672 | 128.1904
7 | 1.2685 | 0.0103 | -0.0618 | 123.1553
7.5 | 1.3085 | 0.01122 | -0.0562 | 116.6221
8 | 1.3486 | 0.01228 | -0.0507 | 109.8208
8.5 | 1.3866 | 0.01355 | -0.0452 | 102.3321
9 | 1.4131 | 0.01541 | -0.0387 | 91.7002
9.5 | 1.4409 | 0.01743 | -0.0328 | 82.6678
10 | 1.4614 | 0.02 | -0.0267 | 73.07
10.5 | 1.4854 | 0.02264 | -0.0214 | 65.6095
11 | 1.4791 | 0.02718 | -0.0151 | 54.4187
11.5 | 1.5603 | 0.03103 | -0.021 | 50.2836
12 | 1.6083 | 0.03527 | -0.0216 | 45.5997
12.5 | 1.6316 | 0.03938 | -0.0183 | 41.4322
13 | 1.6432 | 0.04451 | -0.0152 | 36.9175
13.5 | 1.6561 | 0.04973 | -0.0124 | 33.3018
14 | 1.6594 | 0.05582 | -0.01 | 29.7277

## 97. Re 8M Mach 0.00 (1)
BIGFOIL.COM POLAR EXPORT
hq3015
HQ 3.0/15 |  |  |  | Cl Max: | 1.681 | at alpha= | 12.5 | deg
JavaFoil+Calcfoil stall+Eppler ext transition |  |  |  | L/D Max: | 153.647 | at alpha= | 6 | deg
Re: | 8000000 |  |  | Cd Min: | 0.00434 | at alpha= | 0 | deg
Mach: | 0 |  |  | Cl=0 at alpha= | -3.8443 | deg
|  |  |  | @ Cl=0.1, Cd= | 0.0056498
|  |  |  | @ Cl=0.4, Cd= | 0.005029
|  |  |  | @ Cl=0.6, Cd= | 0.005343
alpha (deg) | Cl | Cd | Cm | Cl/Cd
-18.5 | -0.708 | 0.12487 | -0.039 | -5.67
-18 | -0.724 | 0.11619 | -0.041 | -6.235
-17.5 | -0.739 | 0.10876 | -0.042 | -6.793
-17 | -0.754 | 0.09873 | -0.044 | -7.638
-16.5 | -0.763 | 0.09254 | -0.045 | -8.249
-16 | -0.773 | 0.0802 | -0.048 | -9.643
-15.5 | -0.778 | 0.07205 | -0.05 | -10.796
-15 | -0.799 | 0.0519 | -0.055 | -15.388
-14.5 | -0.811 | 0.03889 | -0.059 | -20.843
-14 | -0.815 | 0.03014 | -0.061 | -27.056
-13.5 | -0.817 | 0.02289 | -0.064 | -35.672
-13 | -0.808 | 0.01918 | -0.065 | -42.098
-12.5 | -0.794 | 0.01718 | -0.067 | -46.2
-12 | -0.774 | 0.01542 | -0.068 | -50.193
-11.5 | -0.752 | 0.01332 | -0.069 | -56.436
-11 | -0.725 | 0.012 | -0.071 | -60.378
-10.5 | -0.696 | 0.01067 | -0.072 | -65.185
-10 | -0.664 | 0.00963 | -0.074 | -68.937
-9.5 | -0.623 | 0.00913 | -0.075 | -68.192
-9 | -0.578 | 0.00874 | -0.076 | -66.128
-8.5 | -0.531 | 0.00809 | -0.077 | -65.658
-8 | -0.48 | 0.00717 | -0.078 | -66.944
-7.5 | -0.427 | 0.00688 | -0.078 | -62.11
-7 | -0.372 | 0.00668 | -0.079 | -55.741
-6.5 | -0.316 | 0.00613 | -0.08 | -51.543
-6 | -0.258 | 0.00637 | -0.081 | -40.518
-5.5 | -0.2 | 0.00624 | -0.081 | -32
-5 | -0.14 | 0.00609 | -0.082 | -22.976
-4.5 | -0.08 | 0.00591 | -0.083 | -13.507
-4 | -0.019 | 0.00583 | -0.084 | -3.297
-3.5 | 0.042 | 0.00584 | -0.084 | 7.132
-3 | 0.103 | 0.00564 | -0.085 | 18.193
-2.5 | 0.164 | 0.00533 | -0.086 | 30.743
-2 | 0.225 | 0.0053 | -0.086 | 42.469
-1.5 | 0.287 | 0.0053 | -0.087 | 54.06
-1 | 0.347 | 0.0052 | -0.088 | 66.785
-0.5 | 0.409 | 0.005 | -0.089 | 81.718
0 | 0.471 | 0.00434 | -0.089 | 108.47
0.5 | 0.532 | 0.00508 | -0.09 | 104.732
1 | 0.594 | 0.00532 | -0.091 | 111.663
1.5 | 0.654 | 0.00555 | -0.091 | 117.926
2 | 0.715 | 0.00571 | -0.092 | 125.177
2.5 | 0.776 | 0.00597 | -0.093 | 130.057
3 | 0.837 | 0.0063 | -0.093 | 132.767
3.5 | 0.897 | 0.00617 | -0.094 | 145.348
4 | 0.957 | 0.00649 | -0.095 | 147.39
4.5 | 1.017 | 0.00679 | -0.095 | 149.828
5 | 1.076 | 0.00712 | -0.096 | 151.197
5.5 | 1.135 | 0.00742 | -0.097 | 153.059
6 | 1.194 | 0.00777 | -0.097 | 153.647
6.5 | 1.251 | 0.00816 | -0.098 | 153.371
7 | 1.308 | 0.00853 | -0.099 | 153.308
7.5 | 1.363 | 0.00894 | -0.099 | 152.445
8 | 1.416 | 0.00944 | -0.1 | 150.014
8.5 | 1.469 | 0.01125 | -0.1 | 130.566
9 | 1.519 | 0.01188 | -0.101 | 127.881
9.5 | 1.567 | 0.01147 | -0.102 | 136.65
10 | 1.606 | 0.0122 | -0.102 | 131.675
10.5 | 1.641 | 0.01418 | -0.103 | 115.656
11 | 1.651 | 0.01494 | -0.102 | 110.499
11.5 | 1.662 | 0.01746 | -0.102 | 95.219
12 | 1.675 | 0.01854 | -0.102 | 90.344
12.5 | 1.681 | 0.01976 | -0.102 | 85.086
13 | 1.681 | 0.0212 | -0.102 | 79.321
13.5 | 1.675 | 0.02291 | -0.102 | 73.105
14 | 1.664 | 0.0244 | -0.102 | 68.206
14.5 | 1.646 | 0.02652 | -0.102 | 62.081
15 | 1.623 | 0.02874 | -0.102 | 56.47
15.5 | 1.595 | 0.03121 | -0.102 | 51.087
16 | 1.561 | 0.034 | -0.102 | 45.92
16.5 | 1.526 | 0.03643 | -0.102 | 41.891
17 | 1.485 | 0.03999 | -0.101 | 37.136
17.5 | 1.44 | 0.0445 | -0.101 | 32.357

## 98. Re 8M Mach 0.00 (2)
BIGFOIL.COM POLAR EXPORT
hq3015
HQ 3.0/15 |  |  |  | Cl Max: | 1.7842 | at alpha= | 19 | deg
XFOIL ncrit=9 |  |  |  | L/D Max: | 143.346 | at alpha= | 6.5 | deg
Re: | 8000000 |  |  | Cd Min: | 0.06459 | at alpha= | 20 | deg
Mach: | 0 |  |  | Cl=0 at alpha= | -3.7395 | deg
|  |  |  | @ Cl=0.1, Cd= | 0.0053922
|  |  |  | @ Cl=0.4, Cd= | 0.00465
|  |  |  | @ Cl=0.6, Cd= | 0.0051066
alpha (deg) | Cl | Cd | Cm | Cl/Cd
-20 | -1.4359 | 0.04084 | -0.0888 | -35.1592
-19.5 | -1.4383 | 0.03548 | -0.0906 | -40.5383
-19 | -1.4331 | 0.03115 | -0.0917 | -46.0064
-18.5 | -1.4226 | 0.02751 | -0.0922 | -51.7121
-18 | -1.4066 | 0.0245 | -0.0922 | -57.4122
-17.5 | -1.3879 | 0.02192 | -0.0918 | -63.3166
-17 | -1.3669 | 0.01978 | -0.0908 | -69.1052
-16.5 | -1.3268 | 0.01795 | -0.0924 | -73.9164
-16 | -1.2549 | 0.01648 | -0.0989 | -76.1468
-15.5 | -1.1752 | 0.01519 | -0.1063 | -77.3667
-15 | -1.1632 | 0.01456 | -0.0994 | -79.8901
-14.5 | -1.1303 | 0.01372 | -0.0964 | -82.3834
-14 | -1.0913 | 0.01296 | -0.0942 | -84.2052
-13.5 | -1.0485 | 0.01226 | -0.0926 | -85.522
-13 | -1.0029 | 0.01166 | -0.0913 | -86.012
-12.5 | -0.955 | 0.01109 | -0.0903 | -86.1136
-12 | -0.9056 | 0.01058 | -0.0895 | -85.5955
-11.5 | -0.8551 | 0.01013 | -0.0889 | -84.4126
-11 | -0.8036 | 0.00969 | -0.0884 | -82.9309
-10.5 | -0.7521 | 0.00918 | -0.0878 | -81.9281
-10 | -0.6994 | 0.00877 | -0.0875 | -79.7491
-9.5 | -0.6456 | 0.0084 | -0.0872 | -76.8571
-9 | -0.5919 | 0.00799 | -0.087 | -74.0801
-8.5 | -0.5381 | 0.00758 | -0.0868 | -70.9894
-8 | -0.4836 | 0.00718 | -0.0866 | -67.3538
-7.5 | -0.428 | 0.00691 | -0.0867 | -61.9392
-7 | -0.372 | 0.00668 | -0.0867 | -55.6886
-6.5 | -0.3154 | 0.00651 | -0.0869 | -48.4485
-6 | -0.2584 | 0.00633 | -0.0871 | -40.8215
-5.5 | -0.2013 | 0.00614 | -0.0873 | -32.785
-5 | -0.1443 | 0.00596 | -0.0875 | -24.2114
-4.5 | -0.0871 | 0.00579 | -0.0878 | -15.0432
-4 | -0.0298 | 0.00566 | -0.088 | -5.265
-3.5 | 0.0274 | 0.00554 | -0.0883 | 4.9458
-3 | 0.0846 | 0.00543 | -0.0886 | 15.5801
-2.5 | 0.1416 | 0.00529 | -0.0888 | 26.7675
-2 | 0.1985 | 0.00511 | -0.0891 | 38.8454
-1.5 | 0.2549 | 0.00495 | -0.0893 | 51.4949
-1 | 0.3107 | 0.00487 | -0.0893 | 63.7988
0 | 0.4203 | 0.0046 | -0.0892 | 91.3696
0.5 | 0.4753 | 0.00467 | -0.0892 | 101.7773
1 | 0.5306 | 0.00479 | -0.0891 | 110.7724
1.5 | 0.5849 | 0.00504 | -0.0889 | 116.0516
2 | 0.6393 | 0.00528 | -0.0887 | 121.0795
2.5 | 0.6923 | 0.00559 | -0.0883 | 123.8462
3 | 0.747 | 0.0058 | -0.0881 | 128.7931
3.5 | 0.8015 | 0.006 | -0.088 | 133.5833
4 | 0.8561 | 0.00619 | -0.0879 | 138.3037
4.5 | 0.9092 | 0.00647 | -0.0875 | 140.5255
5 | 0.9617 | 0.00675 | -0.087 | 142.4741
5.5 | 1.0131 | 0.00708 | -0.0864 | 143.0932
6 | 1.0635 | 0.00744 | -0.0855 | 142.9435
6.5 | 1.1138 | 0.00777 | -0.0847 | 143.3462
7 | 1.163 | 0.00812 | -0.0837 | 143.2266
7.5 | 1.2103 | 0.00852 | -0.0824 | 142.054
8 | 1.2533 | 0.00907 | -0.0803 | 138.1808
8.5 | 1.2967 | 0.00953 | -0.0783 | 136.0651
9 | 1.3337 | 0.0101 | -0.0751 | 132.0495
9.5 | 1.3608 | 0.01072 | -0.0699 | 126.9403
10 | 1.3904 | 0.01137 | -0.0654 | 122.2867
10.5 | 1.4179 | 0.01215 | -0.0609 | 116.6996
11 | 1.4424 | 0.01307 | -0.0561 | 110.3596
11.5 | 1.4667 | 0.01398 | -0.0515 | 104.9142
12.5 | 1.5222 | 0.01675 | -0.0457 | 90.8776
13 | 1.5593 | 0.01805 | -0.0446 | 86.3878
13.5 | 1.6006 | 0.01951 | -0.0448 | 82.04
14 | 1.6335 | 0.02108 | -0.0435 | 77.4905
14.5 | 1.6615 | 0.02292 | -0.0418 | 72.4913
15 | 1.6872 | 0.0249 | -0.04 | 67.759
15.5 | 1.7071 | 0.02734 | -0.0379 | 62.4396
16 | 1.7237 | 0.03014 | -0.0359 | 57.1898
16.5 | 1.7406 | 0.033 | -0.0342 | 52.7455
17 | 1.7542 | 0.03627 | -0.0326 | 48.365
17.5 | 1.7675 | 0.0397 | -0.0313 | 44.5214
18 | 1.7765 | 0.04363 | -0.0301 | 40.7174
18.5 | 1.781 | 0.04819 | -0.0291 | 36.9579
19 | 1.7842 | 0.05293 | -0.0284 | 33.7087
19.5 | 1.7828 | 0.05833 | -0.0279 | 30.564
20 | 1.7742 | 0.06459 | -0.0276 | 27.4686

## 99. Re 8M Mach 0.10 (1)
BIGFOIL.COM POLAR EXPORT
hq3015
HQ 3.0/15 |  |  |  | Cl Max: | 1.676 | at alpha= | 12.5 | deg
JavaFoil+Calcfoil stall+Eppler ext transition |  |  |  | L/D Max: | 152.993 | at alpha= | 5.5 | deg
Re: | 8000000 |  |  | Cd Min: | 0.0043 | at alpha= | 0 | deg
Mach: | 0.1 |  |  | Cl=0 at alpha= | -3.8443 | deg
|  |  |  | @ Cl=0.1, Cd= | 0.0056274
|  |  |  | @ Cl=0.4, Cd= | 0.0050308
|  |  |  | @ Cl=0.6, Cd= | 0.0053516
alpha (deg) | Cl | Cd | Cm | Cl/Cd
-18.5 | -0.668 | 0.12814 | -0.039 | -5.213
-18 | -0.687 | 0.12051 | -0.04 | -5.699
-17.5 | -0.704 | 0.11305 | -0.041 | -6.229
-17 | -0.722 | 0.10338 | -0.043 | -6.983
-16.5 | -0.737 | 0.09428 | -0.045 | -7.814
-16 | -0.746 | 0.0855 | -0.047 | -8.723
-15.5 | -0.752 | 0.07792 | -0.048 | -9.65
-15 | -0.762 | 0.06552 | -0.052 | -11.63
-14.5 | -0.784 | 0.0456 | -0.057 | -17.202
-14 | -0.795 | 0.03401 | -0.061 | -23.384
-13.5 | -0.801 | 0.02516 | -0.063 | -31.843
-13 | -0.798 | 0.01984 | -0.065 | -40.216
-12.5 | -0.785 | 0.018 | -0.067 | -43.63
-12 | -0.767 | 0.01604 | -0.068 | -47.858
-11.5 | -0.747 | 0.01382 | -0.07 | -54.059
-11 | -0.722 | 0.01231 | -0.071 | -58.606
-10.5 | -0.693 | 0.01102 | -0.072 | -62.834
-10 | -0.663 | 0.00975 | -0.074 | -68.066
-9.5 | -0.623 | 0.00929 | -0.075 | -67.105
-9 | -0.579 | 0.00884 | -0.076 | -65.495
-8.5 | -0.532 | 0.00812 | -0.077 | -65.562
-8 | -0.482 | 0.00711 | -0.078 | -67.736
-7.5 | -0.429 | 0.00695 | -0.079 | -61.662
-7 | -0.374 | 0.00661 | -0.079 | -56.577
-6.5 | -0.317 | 0.0061 | -0.08 | -52.01
-6 | -0.259 | 0.00636 | -0.081 | -40.785
-5.5 | -0.2 | 0.00622 | -0.082 | -32.235
-5 | -0.141 | 0.00617 | -0.082 | -22.798
-4.5 | -0.08 | 0.00603 | -0.083 | -13.297
-4 | -0.019 | 0.00591 | -0.084 | -3.269
-3.5 | 0.042 | 0.00577 | -0.085 | 7.255
-3 | 0.103 | 0.00562 | -0.085 | 18.346
-2.5 | 0.165 | 0.00529 | -0.086 | 31.157
-2 | 0.226 | 0.00531 | -0.087 | 42.571
-1.5 | 0.288 | 0.0053 | -0.088 | 54.339
-1 | 0.349 | 0.00522 | -0.088 | 66.898
-0.5 | 0.411 | 0.00499 | -0.089 | 82.281
0 | 0.474 | 0.0043 | -0.09 | 110.071
0.5 | 0.535 | 0.00513 | -0.091 | 104.263
1 | 0.596 | 0.00534 | -0.091 | 111.682
1.5 | 0.658 | 0.00552 | -0.092 | 119.175
2 | 0.719 | 0.00576 | -0.093 | 124.776
2.5 | 0.78 | 0.00601 | -0.093 | 129.68
3 | 0.841 | 0.00635 | -0.094 | 132.433
3.5 | 0.901 | 0.00619 | -0.095 | 145.549
4 | 0.962 | 0.00654 | -0.095 | 146.964
4.5 | 1.022 | 0.00678 | -0.096 | 150.638
5 | 1.082 | 0.00712 | -0.097 | 151.868
5.5 | 1.141 | 0.00746 | -0.097 | 152.993
6 | 1.2 | 0.00786 | -0.098 | 152.709
6.5 | 1.257 | 0.00908 | -0.098 | 138.414
7 | 1.314 | 0.00861 | -0.099 | 152.569
7.5 | 1.369 | 0.00903 | -0.1 | 151.553
8 | 1.423 | 0.00954 | -0.1 | 149.077
8.5 | 1.475 | 0.01023 | -0.101 | 144.189
9 | 1.525 | 0.01205 | -0.102 | 126.554
9.5 | 1.573 | 0.01162 | -0.102 | 135.427
10 | 1.611 | 0.01234 | -0.103 | 130.639
10.5 | 1.628 | 0.01435 | -0.102 | 113.445
11 | 1.651 | 0.01559 | -0.102 | 105.954
11.5 | 1.662 | 0.01781 | -0.102 | 93.283
12 | 1.673 | 0.0189 | -0.102 | 88.484
12.5 | 1.676 | 0.02024 | -0.102 | 82.833
13 | 1.673 | 0.02172 | -0.103 | 77.012
13.5 | 1.663 | 0.02352 | -0.103 | 70.717
14 | 1.649 | 0.02511 | -0.103 | 65.674
14.5 | 1.626 | 0.02738 | -0.103 | 59.391
15 | 1.598 | 0.0298 | -0.102 | 53.624
15.5 | 1.564 | 0.03248 | -0.102 | 48.162
16 | 1.525 | 0.03554 | -0.102 | 42.925
16.5 | 1.484 | 0.03818 | -0.102 | 38.879
17 | 1.437 | 0.04223 | -0.101 | 34.027
17.5 | 1.386 | 0.04728 | -0.101 | 29.308

## 100. Re 8M Mach 0.10 (2)
BIGFOIL.COM POLAR EXPORT
hq3015
HQ 3.0/15 |  |  |  | Cl Max: | 1.7732 | at alpha= | 19 | deg
XFOIL ncrit=9 |  |  |  | L/D Max: | 143.551 | at alpha= | 6.5 | deg
Re: | 8000000 |  |  | Cd Min: | 0.06898 | at alpha= | 20 | deg
Mach: | 0.1 |  |  | Cl=0 at alpha= | -3.7383 | deg
|  |  |  | @ Cl=0.1, Cd= | 0.005396
|  |  |  | @ Cl=0.4, Cd= | 0.0046263
|  |  |  | @ Cl=0.6, Cd= | 0.0051021
alpha (deg) | Cl | Cd | Cm | Cl/Cd
-20 | -1.3924 | 0.04832 | -0.0879 | -28.8162
-19.5 | -1.4056 | 0.04114 | -0.0912 | -34.1663
-19 | -1.4091 | 0.03556 | -0.0932 | -39.626
-18.5 | -1.4066 | 0.03087 | -0.0943 | -45.5653
-18 | -1.3961 | 0.02713 | -0.0947 | -51.4596
-17.5 | -1.3811 | 0.02401 | -0.0946 | -57.5219
-17 | -1.362 | 0.02144 | -0.0939 | -63.5261
-16 | -1.2681 | 0.0174 | -0.0998 | -72.8793
-15.5 | -1.1819 | 0.01581 | -0.1087 | -74.7565
-15 | -1.1586 | 0.01509 | -0.1042 | -76.7793
-14.5 | -1.1314 | 0.01428 | -0.0999 | -79.2297
-14 | -1.0959 | 0.01337 | -0.0971 | -81.9671
-13.5 | -1.0545 | 0.01259 | -0.095 | -83.7569
-13 | -1.0095 | 0.01193 | -0.0934 | -84.6186
-12.5 | -0.9619 | 0.01131 | -0.0922 | -85.0486
-12 | -0.9126 | 0.01075 | -0.0912 | -84.893
-11.5 | -0.8618 | 0.01026 | -0.0904 | -83.9961
-11 | -0.8098 | 0.00982 | -0.0897 | -82.4644
-10.5 | -0.7576 | 0.00932 | -0.0891 | -81.2876
-10 | -0.7047 | 0.00887 | -0.0886 | -79.4476
-9.5 | -0.6506 | 0.00849 | -0.0882 | -76.6313
-9 | -0.5964 | 0.00806 | -0.0879 | -73.995
-8.5 | -0.5419 | 0.00767 | -0.0876 | -70.6519
-8 | -0.4874 | 0.00723 | -0.0874 | -67.4136
-7.5 | -0.4313 | 0.00694 | -0.0874 | -62.147
-7 | -0.3748 | 0.00672 | -0.0874 | -55.7738
-6.5 | -0.3179 | 0.00653 | -0.0875 | -48.683
-6 | -0.2604 | 0.00635 | -0.0877 | -41.0079
-5.5 | -0.2029 | 0.00616 | -0.0879 | -32.9383
-5 | -0.1454 | 0.00598 | -0.0881 | -24.3144
-4.5 | -0.0879 | 0.0058 | -0.0883 | -15.1552
-4 | -0.0302 | 0.00567 | -0.0885 | -5.3263
-3.5 | 0.0275 | 0.00555 | -0.0888 | 4.955
-3 | 0.085 | 0.00543 | -0.089 | 15.6538
-2.5 | 0.1424 | 0.0053 | -0.0893 | 26.8679
-2 | 0.1996 | 0.00512 | -0.0895 | 38.9844
-1.5 | 0.2564 | 0.00496 | -0.0897 | 51.6935
-1 | 0.3125 | 0.00487 | -0.0898 | 64.1684
-0.5 | 0.367 | 0.00465 | -0.0896 | 78.9247
0 | 0.4227 | 0.00461 | -0.0897 | 91.692
0.5 | 0.4779 | 0.00468 | -0.0896 | 102.1154
1 | 0.5335 | 0.0048 | -0.0895 | 111.1458
1.5 | 0.5881 | 0.00505 | -0.0893 | 116.4554
2 | 0.6429 | 0.00529 | -0.089 | 121.5312
2.5 | 0.696 | 0.00562 | -0.0886 | 123.8434
3 | 0.7512 | 0.00581 | -0.0884 | 129.2943
3.5 | 0.8059 | 0.00602 | -0.0882 | 133.8704
4 | 0.8608 | 0.00621 | -0.0881 | 138.6151
4.5 | 0.9141 | 0.0065 | -0.0877 | 140.6308
5 | 0.9669 | 0.00678 | -0.0871 | 142.6106
5.5 | 1.0184 | 0.00712 | -0.0864 | 143.0337
6 | 1.0692 | 0.00747 | -0.0855 | 143.1325
6.5 | 1.1197 | 0.0078 | -0.0846 | 143.5513
7 | 1.169 | 0.00817 | -0.0835 | 143.0845
7.5 | 1.2164 | 0.00858 | -0.0821 | 141.7716
8 | 1.2592 | 0.00913 | -0.0798 | 137.9189
8.5 | 1.3022 | 0.0096 | -0.0776 | 135.6458
9 | 1.3355 | 0.01016 | -0.0735 | 131.4469
9.5 | 1.3634 | 0.01082 | -0.0684 | 126.0074
10 | 1.3925 | 0.01152 | -0.0638 | 120.8767
10.5 | 1.4196 | 0.01234 | -0.0591 | 115.0405
11 | 1.4432 | 0.01335 | -0.0542 | 108.1049
11.5 | 1.4664 | 0.01433 | -0.0494 | 102.3308
13 | 1.5705 | 0.01862 | -0.0447 | 84.3448
13.5 | 1.6066 | 0.02016 | -0.0438 | 79.6925
14 | 1.6382 | 0.02183 | -0.0423 | 75.0435
14.5 | 1.6651 | 0.02378 | -0.0404 | 70.021
15 | 1.6895 | 0.02594 | -0.0385 | 65.1311
15.5 | 1.707 | 0.02865 | -0.0362 | 59.5812
16 | 1.7244 | 0.03151 | -0.0343 | 54.7255
16.5 | 1.7396 | 0.03464 | -0.0325 | 50.2194
17 | 1.7525 | 0.03813 | -0.031 | 45.9612
17.5 | 1.7633 | 0.0419 | -0.0296 | 42.0835
18 | 1.7709 | 0.04614 | -0.0285 | 38.381
18.5 | 1.7727 | 0.05109 | -0.0276 | 34.6976
19 | 1.7732 | 0.05632 | -0.027 | 31.4844
19.5 | 1.768 | 0.06226 | -0.0266 | 28.397
20 | 1.7559 | 0.06898 | -0.0264 | 25.4552

## 101. Re 8M Mach 0.25 (1)
BIGFOIL.COM POLAR EXPORT
hq3015
HQ 3.0/15 |  |  |  | Cl Max: | 1.651 | at alpha= | 11.5 | deg
JavaFoil+Calcfoil stall+Eppler ext transition |  |  |  | L/D Max: | 153.507 | at alpha= | 5 | deg
Re: | 8000000 |  |  | Cd Min: | 0.00521 | at alpha= | -1 | deg
Mach: | 0.25 |  |  | Cl=0 at alpha= | -3.8413 | deg
|  |  |  | @ Cl=0.1, Cd= | 0.0056419
|  |  |  | @ Cl=0.4, Cd= | 0.0054508
|  |  |  | @ Cl=0.6, Cd= | 0.0063087
alpha (deg) | Cl | Cd | Cm | Cl/Cd
-17 | -0.457 | 0.12327 | -0.038 | -3.704
-16.5 | -0.501 | 0.11496 | -0.04 | -4.357
-16 | -0.534 | 0.10803 | -0.04 | -4.947
-15.5 | -0.564 | 0.10101 | -0.042 | -5.588
-15 | -0.594 | 0.08886 | -0.045 | -6.683
-14.5 | -0.618 | 0.0797 | -0.048 | -7.755
-14 | -0.637 | 0.07177 | -0.05 | -8.875
-13.5 | -0.656 | 0.06049 | -0.054 | -10.837
-13 | -0.695 | 0.03557 | -0.062 | -19.527
-12.5 | -0.705 | 0.02903 | -0.065 | -24.273
-12 | -0.714 | 0.02097 | -0.068 | -34.034
-11.5 | -0.708 | 0.01736 | -0.07 | -40.788
-11 | -0.694 | 0.01498 | -0.072 | -46.317
-10.5 | -0.674 | 0.01301 | -0.073 | -51.79
-10 | -0.648 | 0.01149 | -0.075 | -56.345
-9.5 | -0.618 | 0.01018 | -0.076 | -60.713
-9 | -0.582 | 0.00925 | -0.078 | -62.935
-8.5 | -0.538 | 0.00847 | -0.079 | -63.473
-8 | -0.489 | 0.00805 | -0.08 | -60.749
-7.5 | -0.437 | 0.00704 | -0.081 | -62.048
-7 | -0.382 | 0.00671 | -0.082 | -56.878
-6.5 | -0.325 | 0.00644 | -0.082 | -50.393
-6 | -0.266 | 0.0059 | -0.083 | -45.017
-5.5 | -0.206 | 0.0063 | -0.084 | -32.613
-5 | -0.144 | 0.00614 | -0.085 | -23.525
-4.5 | -0.082 | 0.00604 | -0.086 | -13.64
-4 | -0.02 | 0.00595 | -0.086 | -3.335
-3.5 | 0.043 | 0.00585 | -0.087 | 7.35
-3 | 0.106 | 0.00562 | -0.088 | 18.858
-2.5 | 0.169 | 0.00538 | -0.089 | 31.445
-2 | 0.232 | 0.00539 | -0.089 | 43.118
-1.5 | 0.296 | 0.00532 | -0.09 | 55.659
-1 | 0.359 | 0.00521 | -0.091 | 68.786
-0.5 | 0.422 | 0.00558 | -0.092 | 75.522
0 | 0.487 | 0.00537 | -0.092 | 90.554
0.5 | 0.55 | 0.00615 | -0.093 | 89.455
1 | 0.613 | 0.00635 | -0.094 | 96.46
1.5 | 0.676 | 0.00567 | -0.094 | 119.133
2 | 0.739 | 0.00579 | -0.095 | 127.554
2.5 | 0.801 | 0.00694 | -0.096 | 115.481
3 | 0.864 | 0.00729 | -0.097 | 118.464
3.5 | 0.926 | 0.00626 | -0.097 | 147.785
4 | 0.988 | 0.00656 | -0.098 | 150.627
4.5 | 1.049 | 0.00689 | -0.099 | 152.37
5 | 1.111 | 0.00723 | -0.099 | 153.507
5.5 | 1.171 | 0.00764 | -0.1 | 153.239
6 | 1.231 | 0.00805 | -0.101 | 152.928
6.5 | 1.29 | 0.01014 | -0.101 | 127.228
7 | 1.347 | 0.00949 | -0.102 | 142.029
7.5 | 1.403 | 0.00931 | -0.102 | 150.645
8 | 1.457 | 0.00996 | -0.103 | 146.322
8.5 | 1.509 | 0.0107 | -0.104 | 141.044
9 | 1.558 | 0.0134 | -0.104 | 116.268
9.5 | 1.604 | 0.01292 | -0.105 | 124.15
10 | 1.619 | 0.01519 | -0.104 | 106.618
10.5 | 1.642 | 0.01553 | -0.105 | 105.75
11 | 1.647 | 0.01894 | -0.104 | 86.931
11.5 | 1.651 | 0.01987 | -0.104 | 83.086
12 | 1.644 | 0.02182 | -0.104 | 75.36
12.5 | 1.629 | 0.02354 | -0.104 | 69.185
13 | 1.603 | 0.02509 | -0.104 | 63.879
13.5 | 1.565 | 0.02767 | -0.104 | 56.563
14 | 1.516 | 0.03042 | -0.104 | 49.822
14.5 | 1.457 | 0.03327 | -0.104 | 43.802
15 | 1.386 | 0.03761 | -0.103 | 36.863
15.5 | 1.305 | 0.04298 | -0.102 | 30.35
16 | 1.216 | 0.04918 | -0.101 | 24.717
16.5 | 1.118 | 0.05755 | -0.1 | 19.429

## 102. Re 8M Mach 0.25 (2)
BIGFOIL.COM POLAR EXPORT
hq3015
HQ 3.0/15 |  |  |  | Cl Max: | 1.7251 | at alpha= | 17 | deg
XFOIL ncrit=9 |  |  |  | L/D Max: | 143.642 | at alpha= | 6 | deg
Re: | 8000000 |  |  | Cd Min: | 0.17856 | at alpha= | -20 | deg
Mach: | 0.25 |  |  | Cl=0 at alpha= | -3.7316 | deg
|  |  |  | @ Cl=0.1, Cd= | 0.005452
|  |  |  | @ Cl=0.4, Cd= | 0.0047416
|  |  |  | @ Cl=0.6, Cd= | 0.0050825
alpha (deg) | Cl | Cd | Cm | Cl/Cd
-20 | -0.6807 | 0.17856 | -0.0128 | -3.8122
-19.5 | -0.6816 | 0.16881 | -0.0186 | -4.0377
-19 | -0.697 | 0.15605 | -0.026 | -4.4665
-18.5 | -0.7815 | 0.13083 | -0.0412 | -5.9734
-18 | -1.1236 | 0.06982 | -0.0824 | -16.0928
-17.5 | -1.1914 | 0.05316 | -0.094 | -22.4116
-17 | -1.2213 | 0.04327 | -0.0998 | -28.2251
-16.5 | -1.2448 | 0.03516 | -0.1035 | -35.4039
-16 | -1.2497 | 0.02948 | -0.1048 | -42.3915
-15.5 | -1.2291 | 0.0246 | -0.1081 | -49.9634
-15 | -1.1484 | 0.02032 | -0.12 | -56.5157
-14.5 | -1.0888 | 0.01758 | -0.1253 | -61.934
-14 | -1.0845 | 0.01602 | -0.1186 | -67.6966
-13.5 | -1.0715 | 0.01491 | -0.1113 | -71.8645
-13 | -1.0337 | 0.01396 | -0.1075 | -74.0473
-12.5 | -0.9936 | 0.01285 | -0.1042 | -77.323
-12 | -0.9474 | 0.01194 | -0.1016 | -79.3467
-11.5 | -0.897 | 0.0112 | -0.0995 | -80.0893
-11 | -0.8444 | 0.01057 | -0.0978 | -79.8865
-10.5 | -0.7898 | 0.01 | -0.0965 | -78.98
-10 | -0.7338 | 0.00952 | -0.0954 | -77.0798
-9.5 | -0.6787 | 0.00895 | -0.0942 | -75.8324
-9 | -0.6215 | 0.00849 | -0.0934 | -73.2038
-8.5 | -0.5642 | 0.00807 | -0.0927 | -69.9133
-7.5 | -0.4497 | 0.00716 | -0.0915 | -62.8073
-7 | -0.3907 | 0.00689 | -0.0912 | -56.7054
-6.5 | -0.3316 | 0.00664 | -0.091 | -49.9398
-6 | -0.2717 | 0.00648 | -0.091 | -41.929
-5.5 | -0.2117 | 0.00625 | -0.091 | -33.872
-5 | -0.1519 | 0.00609 | -0.091 | -24.9425
-4.5 | -0.092 | 0.0059 | -0.0912 | -15.5932
-4 | -0.0321 | 0.00574 | -0.0913 | -5.5923
-3.5 | 0.0277 | 0.00562 | -0.0915 | 4.9288
-3 | 0.0872 | 0.00548 | -0.0916 | 15.9124
-2.5 | 0.1466 | 0.00535 | -0.0918 | 27.4019
-2 | 0.2057 | 0.00519 | -0.092 | 39.6339
-1.5 | 0.2644 | 0.005 | -0.0922 | 52.88
-1 | 0.3225 | 0.00491 | -0.0922 | 65.6823
-0.5 | 0.3789 | 0.00479 | -0.092 | 79.1023
0 | 0.4356 | 0.00466 | -0.0919 | 93.4764
0.5 | 0.4923 | 0.00474 | -0.0917 | 103.8608
1 | 0.5498 | 0.00486 | -0.0916 | 113.1276
1.5 | 0.6062 | 0.00511 | -0.0913 | 118.6301
2 | 0.6616 | 0.00541 | -0.0908 | 122.2921
2.5 | 0.7169 | 0.00571 | -0.0902 | 125.5517
3 | 0.7736 | 0.00593 | -0.0899 | 130.4553
3.5 | 0.8298 | 0.00615 | -0.0895 | 134.9268
4 | 0.8861 | 0.00638 | -0.0891 | 138.8871
4.5 | 0.9414 | 0.00664 | -0.0886 | 141.7771
5 | 0.9947 | 0.00699 | -0.0876 | 142.3033
5.5 | 1.0477 | 0.00733 | -0.0865 | 142.9332
6 | 1.1003 | 0.00766 | -0.0854 | 143.6423
6.5 | 1.1513 | 0.00803 | -0.0839 | 143.3748
7 | 1.2001 | 0.00846 | -0.082 | 141.8558
7.5 | 1.2469 | 0.0089 | -0.0797 | 140.1011
8 | 1.2864 | 0.00943 | -0.0761 | 136.4157
8.5 | 1.319 | 0.00997 | -0.071 | 132.2969
9 | 1.3482 | 0.01071 | -0.0656 | 125.8824
9.5 | 1.3778 | 0.0115 | -0.0605 | 119.8087
10 | 1.4041 | 0.0125 | -0.0552 | 112.328
10.5 | 1.4327 | 0.01349 | -0.0505 | 106.2046
11 | 1.4486 | 0.01508 | -0.0444 | 96.061
11.5 | 1.4674 | 0.01673 | -0.0394 | 87.7107
12 | 1.5337 | 0.01844 | -0.0435 | 83.1725
12.5 | 1.5688 | 0.02019 | -0.0416 | 77.7018
13 | 1.6014 | 0.02207 | -0.0395 | 72.56
13.5 | 1.6298 | 0.02419 | -0.0372 | 67.3749
14 | 1.6553 | 0.02659 | -0.0348 | 62.2527
14.5 | 1.6756 | 0.02945 | -0.0324 | 56.8964
15 | 1.6938 | 0.03263 | -0.0301 | 51.9093
15.5 | 1.7049 | 0.0365 | -0.0279 | 46.7096
16 | 1.7164 | 0.04057 | -0.0261 | 42.3071
16.5 | 1.7233 | 0.04517 | -0.0245 | 38.1514
17 | 1.7251 | 0.05046 | -0.0233 | 34.1875
17.5 | 1.7229 | 0.05625 | -0.0224 | 30.6293
18 | 1.7165 | 0.06269 | -0.0219 | 27.3808
18.5 | 1.6986 | 0.07034 | -0.0217 | 24.1484
19 | 1.679 | 0.07792 | -0.0214 | 21.5477
19.5 | 1.6441 | 0.08631 | -0.0203 | 19.0488
20 | 1.6134 | 0.09726 | -0.0237 | 16.5885

## 103. Re 8M Mach 0.50 (1)
BIGFOIL.COM POLAR EXPORT
hq3015
HQ 3.0/15 |  |  |  | Cl Max: | 1.607 | at alpha= | 9 | deg
JavaFoil+Calcfoil stall+Eppler ext transition |  |  |  | L/D Max: | 142.435 | at alpha= | 4.5 | deg
Re: | 8000000 |  |  | Cd Min: | 0.0053 | at alpha= | -0.5 | deg
Mach: | 0.5 |  |  | Cl=0 at alpha= | -3.8429 | deg
|  |  |  | @ Cl=0.1, Cd= | 0.0062634
|  |  |  | @ Cl=0.4, Cd= | 0.0056006
|  |  |  | @ Cl=0.6, Cd= | 0.006666
alpha (deg) | Cl | Cd | Cm | Cl/Cd
-20 | -0.903 | 0.14895 | -0.043 | -6.06
-19.5 | -0.874 | 0.14618 | -0.043 | -5.977
-19 | -0.845 | 0.14195 | -0.042 | -5.95
-18.5 | -0.818 | 0.13643 | -0.043 | -5.993
-18 | -0.79 | 0.13207 | -0.043 | -5.984
-17.5 | -0.765 | 0.12869 | -0.044 | -5.944
-17 | -0.736 | 0.1234 | -0.044 | -5.963
-16.5 | -0.705 | 0.12236 | -0.041 | -5.764
-16 | -0.68 | 0.11029 | -0.043 | -6.163
-15.5 | -0.653 | 0.10294 | -0.044 | -6.344
-15 | -0.625 | 0.10883 | -0.044 | -5.74
-14.5 | -0.597 | 0.10195 | -0.044 | -5.858
-14 | -0.568 | 0.09998 | -0.043 | -5.683
-13.5 | -0.541 | 0.09044 | -0.044 | -5.982
-13 | -0.513 | 0.08501 | -0.044 | -6.04
-12.5 | -0.486 | 0.08306 | -0.045 | -5.851
-12 | -0.464 | 0.07021 | -0.052 | -6.604
-11.5 | -0.474 | 0.03285 | -0.072 | -14.433
-11 | -0.402 | 0.0726 | -0.044 | -5.534
-10.5 | -0.375 | 0.0669 | -0.047 | -5.608
-10 | -0.349 | 0.06113 | -0.051 | -5.712
-9.5 | -0.323 | 0.05588 | -0.055 | -5.778
-9 | -0.304 | 0.04208 | -0.065 | -7.222
-8.5 | -0.308 | 0.01459 | -0.084 | -21.085
-8 | -0.448 | 0.01204 | -0.086 | -37.239
-7.5 | -0.438 | 0.01025 | -0.088 | -42.696
-7 | -0.402 | 0.00871 | -0.091 | -46.174
-6.5 | -0.35 | 0.00812 | -0.092 | -43.136
-6 | -0.291 | 0.00701 | -0.093 | -41.544
-5.5 | -0.227 | 0.00634 | -0.094 | -35.842
-5 | -0.16 | 0.00609 | -0.095 | -26.307
-4.5 | -0.092 | 0.0065 | -0.096 | -14.109
-4 | -0.022 | 0.00634 | -0.096 | -3.484
-3.5 | 0.048 | 0.00662 | -0.097 | 7.242
-3 | 0.118 | 0.00614 | -0.098 | 19.277
-2.5 | 0.189 | 0.00557 | -0.099 | 33.906
-2 | 0.26 | 0.00562 | -0.1 | 46.242
-1.5 | 0.331 | 0.00564 | -0.101 | 58.691
-1 | 0.401 | 0.0056 | -0.102 | 71.572
-0.5 | 0.471 | 0.0053 | -0.102 | 88.859
0 | 0.544 | 0.00649 | -0.103 | 83.757
0.5 | 0.614 | 0.00671 | -0.104 | 91.52
1 | 0.684 | 0.00686 | -0.105 | 99.729
1.5 | 0.754 | 0.00715 | -0.106 | 105.44
2 | 0.824 | 0.00638 | -0.106 | 129.21
2.5 | 0.894 | 0.00784 | -0.107 | 114.074
3 | 0.963 | 0.00839 | -0.108 | 114.795
3.5 | 1.032 | 0.00891 | -0.109 | 115.831
4 | 1.1 | 0.0093 | -0.109 | 118.283
4.5 | 1.168 | 0.0082 | -0.11 | 142.435
5 | 1.235 | 0.0087 | -0.111 | 141.863
5.5 | 1.301 | 0.00929 | -0.112 | 139.935
6 | 1.365 | 0.00986 | -0.112 | 138.38
6.5 | 1.426 | 0.01047 | -0.113 | 136.139
7 | 1.484 | 0.01185 | -0.114 | 125.209
7.5 | 1.518 | 0.01439 | -0.113 | 105.471
8 | 1.559 | 0.01574 | -0.113 | 99.087
8.5 | 1.586 | 0.01734 | -0.113 | 91.491
9 | 1.607 | 0.01887 | -0.114 | 85.128
9.5 | 1.593 | 0.02366 | -0.113 | 67.311
10 | 1.487 | 0.02785 | -0.112 | 53.373
10.5 | 0.947 | 0.03405 | -0.111 | 27.795
11 | 0.9 | 0.065 | -0.096 | 13.847
11.5 | 0.987 | 0.04476 | -0.108 | 22.045
12 | 1.037 | 0.03783 | -0.112 | 27.406
12.5 | 1.037 | 0.05179 | -0.107 | 20.024
13 | 1.062 | 0.05475 | -0.107 | 19.403
13.5 | 1.062 | 0.07062 | -0.102 | 15.034
14 | 1.089 | 0.07176 | -0.101 | 15.169

## 104. Re 8M Mach 0.50 (2)
BIGFOIL.COM POLAR EXPORT
hq3015
HQ 3.0/15 |  |  |  | Cl Max: | 1.6856 | at alpha= | 14 | deg
XFOIL ncrit=9 |  |  |  | L/D Max: | 421.188 | at alpha= | -0.5 | deg
Re: | 8000000 |  |  | Cd Min: | 0.14925 | at alpha= | 18 | deg
Mach: | 0.5 |  |  | Cl=0 at alpha= | -3.6781 | deg
|  |  |  | @ Cl=0.1, Cd= | 0.0011869
|  |  |  | @ Cl=0.4, Cd= | 0.001014
|  |  |  | @ Cl=0.6, Cd= | 0.0051006
alpha (deg) | Cl | Cd | Cm | Cl/Cd
-14 | -0.3671 | 0.09324 | -0.091 | -3.9372
-13.5 | -0.3917 | 0.08068 | -0.0996 | -4.855
-13 | -0.4262 | 0.06724 | -0.1082 | -6.3385
-12.5 | -0.4607 | 0.05425 | -0.1159 | -8.4922
-12 | -0.4927 | 0.04144 | -0.1225 | -11.8895
-11.5 | -0.5163 | 0.02972 | -0.1297 | -17.3721
-11 | -0.5463 | 0.02037 | -0.1349 | -26.8189
-10.5 | -0.5812 | 0.0133 | -0.1373 | -43.6992
-10 | -0.6165 | 0.00851 | -0.1368 | -72.4442
-9.5 | -0.656 | 0.00569 | -0.1326 | -115.29
-9 | -0.6835 | 0.00399 | -0.1229 | -171.3033
-8.5 | -0.6565 | 0.00267 | -0.1164 | -245.8801
-8 | -0.5976 | 0.00218 | -0.1121 | -274.1284
-7.5 | -0.5303 | 0.00194 | -0.1092 | -273.3505
-7 | -0.4617 | 0.00176 | -0.1069 | -262.3295
-6.5 | -0.3944 | 0.00159 | -0.105 | -248.0503
-6 | -0.3243 | 0.0015 | -0.1037 | -216.2
-5.5 | -0.2534 | 0.00143 | -0.1028 | -177.2028
-5 | -0.1835 | 0.00137 | -0.102 | -133.9416
-4.5 | -0.1132 | 0.00132 | -0.1016 | -85.7576
-4 | -0.0442 | 0.00127 | -0.1012 | -34.8031
-3 | 0.0931 | 0.00119 | -0.1008 | 78.2353
-2.5 | 0.161 | 0.00116 | -0.1008 | 138.7931
-2 | 0.2285 | 0.00112 | -0.1007 | 204.0179
-1.5 | 0.2952 | 0.00106 | -0.1008 | 278.4906
-1 | 0.3617 | 0.00102 | -0.1008 | 354.6078
-0.5 | 0.4254 | 0.00101 | -0.1003 | 421.1881
0 | 0.4917 | 0.00491 | -0.1012 | 100.1426
0.5 | 0.5562 | 0.00497 | -0.1007 | 111.9115
1 | 0.6199 | 0.00516 | -0.0999 | 120.1357
1.5 | 0.6828 | 0.00547 | -0.0989 | 124.8263
2 | 0.7406 | 0.00594 | -0.0969 | 124.6801
2.5 | 0.8041 | 0.0062 | -0.0958 | 129.6935
3 | 0.8665 | 0.00646 | -0.0944 | 134.1331
3.5 | 0.9285 | 0.00673 | -0.0929 | 137.9643
4 | 0.988 | 0.00706 | -0.0907 | 139.9433
4.5 | 1.0451 | 0.00744 | -0.0879 | 140.4704
5 | 1.0943 | 0.00784 | -0.0835 | 139.5791
5.5 | 1.1384 | 0.0083 | -0.0781 | 137.1566
6.5 | 1.2324 | 0.00935 | -0.0682 | 131.8075
7 | 1.2755 | 0.01006 | -0.0628 | 126.7893
8 | 1.355 | 0.01202 | -0.0514 | 112.7288
8.5 | 1.3912 | 0.01332 | -0.0456 | 104.4444
9 | 1.419 | 0.01511 | -0.0392 | 93.9113
9.5 | 1.4451 | 0.01718 | -0.0331 | 84.1153
10.5 | 1.4899 | 0.02235 | -0.0216 | 66.6622
11 | 1.4858 | 0.02679 | -0.0153 | 55.461
11.5 | 1.5152 | 0.02943 | -0.0109 | 51.4849
12 | 1.6019 | 0.034 | -0.0183 | 47.1147
12.5 | 1.6498 | 0.0385 | -0.0191 | 42.8519
13 | 1.6612 | 0.04364 | -0.0159 | 38.066
13.5 | 1.678 | 0.04858 | -0.013 | 34.541
14 | 1.6856 | 0.05442 | -0.0105 | 30.9739
14.5 | 1.6833 | 0.06126 | -0.008 | 27.478
15 | 1.6428 | 0.07094 | -0.0069 | 23.1576
15.5 | 1.5939 | 0.0806 | -0.0058 | 19.7754
16 | 1.5489 | 0.09247 | -0.0094 | 16.7503
16.5 | 1.5091 | 0.10534 | -0.0157 | 14.326
17 | 1.4677 | 0.11921 | -0.0238 | 12.3119
17.5 | 1.4255 | 0.13378 | -0.0334 | 10.6556
18 | 1.3798 | 0.14925 | -0.0444 | 9.2449

## 105. Re 10M Mach 0.00 (1)
BIGFOIL.COM POLAR EXPORT
hq3015
HQ 3.0/15 |  |  |  | Cl Max: | 1.686 | at alpha= | 13 | deg
JavaFoil+Calcfoil stall+Eppler ext transition |  |  |  | L/D Max: | 157.396 | at alpha= | 6.5 | deg
Re: | 10000000 |  |  | Cd Min: | 0.00497 | at alpha= | 0 | deg
Mach: | 0 |  |  | Cl=0 at alpha= | -3.8443 | deg
|  |  |  | @ Cl=0.1, Cd= | 0.0056849
|  |  |  | @ Cl=0.4, Cd= | 0.0059024
|  |  |  | @ Cl=0.6, Cd= | 0.005246
alpha (deg) | Cl | Cd | Cm | Cl/Cd
-19 | -0.694 | 0.12687 | -0.039 | -5.473
-18.5 | -0.71 | 0.12099 | -0.04 | -5.87
-18 | -0.726 | 0.11348 | -0.041 | -6.398
-17.5 | -0.741 | 0.10564 | -0.043 | -7.014
-17 | -0.758 | 0.09369 | -0.045 | -8.093
-16.5 | -0.768 | 0.08734 | -0.046 | -8.794
-16 | -0.779 | 0.07495 | -0.049 | -10.392
-15.5 | -0.787 | 0.06428 | -0.052 | -12.248
-15 | -0.811 | 0.04395 | -0.057 | -18.455
-14.5 | -0.819 | 0.0341 | -0.06 | -24.025
-14 | -0.821 | 0.02715 | -0.062 | -30.255
-13.5 | -0.82 | 0.02125 | -0.064 | -38.608
-13 | -0.811 | 0.01771 | -0.066 | -45.814
-12.5 | -0.797 | 0.01601 | -0.067 | -49.782
-12 | -0.777 | 0.01351 | -0.068 | -57.517
-11.5 | -0.755 | 0.01248 | -0.07 | -60.507
-11 | -0.727 | 0.01126 | -0.071 | -64.629
-10.5 | -0.702 | 0.00982 | -0.073 | -71.561
-10 | -0.665 | 0.00928 | -0.074 | -71.642
-9.5 | -0.624 | 0.00881 | -0.075 | -70.756
-9 | -0.579 | 0.00843 | -0.076 | -68.631
-8.5 | -0.531 | 0.00715 | -0.077 | -74.23
-8 | -0.48 | 0.00685 | -0.078 | -70.094
-7.5 | -0.427 | 0.00701 | -0.078 | -60.904
-7 | -0.372 | 0.00639 | -0.079 | -58.215
-6.5 | -0.316 | 0.00586 | -0.08 | -53.891
-6 | -0.258 | 0.00612 | -0.081 | -42.168
-5.5 | -0.2 | 0.00608 | -0.081 | -32.835
-5 | -0.14 | 0.00597 | -0.082 | -23.445
-4.5 | -0.08 | 0.00594 | -0.083 | -13.44
-4 | -0.019 | 0.00577 | -0.084 | -3.328
-3.5 | 0.042 | 0.00578 | -0.084 | 7.21
-3 | 0.103 | 0.00568 | -0.085 | 18.085
-2.5 | 0.164 | 0.00551 | -0.086 | 29.755
-2 | 0.225 | 0.00534 | -0.087 | 42.165
-1.5 | 0.287 | 0.00571 | -0.087 | 50.22
-1 | 0.347 | 0.00521 | -0.088 | 66.722
-0.5 | 0.409 | 0.00602 | -0.089 | 67.872
0 | 0.471 | 0.00497 | -0.089 | 94.804
0.5 | 0.532 | 0.005 | -0.09 | 106.398
1 | 0.594 | 0.00523 | -0.091 | 113.567
1.5 | 0.654 | 0.00539 | -0.091 | 121.466
2 | 0.715 | 0.00563 | -0.092 | 127.122
2.5 | 0.776 | 0.00595 | -0.093 | 130.407
3 | 0.837 | 0.00635 | -0.094 | 131.671
3.5 | 0.897 | 0.00604 | -0.094 | 148.433
4 | 0.957 | 0.00633 | -0.095 | 151.192
4.5 | 1.017 | 0.00662 | -0.095 | 153.616
5 | 1.076 | 0.00699 | -0.096 | 154.085
5.5 | 1.135 | 0.00804 | -0.097 | 141.297
6 | 1.194 | 0.00843 | -0.097 | 141.599
6.5 | 1.251 | 0.00795 | -0.098 | 157.396
7 | 1.308 | 0.00831 | -0.099 | 157.379
7.5 | 1.363 | 0.00877 | -0.099 | 155.414
8 | 1.416 | 0.0093 | -0.1 | 152.303
8.5 | 1.469 | 0.01097 | -0.1 | 133.915
9 | 1.519 | 0.01049 | -0.101 | 144.851
9.5 | 1.567 | 0.01248 | -0.102 | 125.61
10 | 1.606 | 0.0118 | -0.102 | 136.133
10.5 | 1.641 | 0.01368 | -0.103 | 119.905
11 | 1.653 | 0.01461 | -0.102 | 113.112
11.5 | 1.668 | 0.01667 | -0.102 | 100.045
12 | 1.678 | 0.01773 | -0.102 | 94.671
12.5 | 1.685 | 0.01889 | -0.102 | 89.193
13 | 1.686 | 0.0202 | -0.103 | 83.432
13.5 | 1.679 | 0.02188 | -0.102 | 76.737
14 | 1.668 | 0.02329 | -0.103 | 71.595
14.5 | 1.65 | 0.0253 | -0.103 | 65.229
15 | 1.627 | 0.02734 | -0.103 | 59.515
15.5 | 1.599 | 0.02974 | -0.102 | 53.765
16 | 1.566 | 0.03241 | -0.102 | 48.308
16.5 | 1.531 | 0.03465 | -0.102 | 44.172
17 | 1.49 | 0.03794 | -0.102 | 39.267
17.5 | 1.445 | 0.04212 | -0.101 | 34.294
18 | 1.399 | 0.04611 | -0.101 | 30.341

## 106. Re 10M Mach 0.00 (2)
BIGFOIL.COM POLAR EXPORT
hq3015
HQ 3.0/15 |  |  |  | Cl Max: | 1.8239 | at alpha= | 19 | deg
XFOIL ncrit=9 |  |  |  | L/D Max: | 146.806 | at alpha= | 5.5 | deg
Re: | 10000000 |  |  | Cd Min: | 0.06049 | at alpha= | 20 | deg
Mach: | 0 |  |  | Cl=0 at alpha= | -3.7378 | deg
|  |  |  | @ Cl=0.1, Cd= | 0.0052629
|  |  |  | @ Cl=0.4, Cd= | 0.0047678
|  |  |  | @ Cl=0.6, Cd= | 0.0051299
alpha (deg) | Cl | Cd | Cm | Cl/Cd
-20 | -1.4767 | 0.03676 | -0.0901 | -40.1714
-19.5 | -1.4766 | 0.0319 | -0.0914 | -46.2884
-19 | -1.4664 | 0.0282 | -0.092 | -52
-18.5 | -1.4539 | 0.02488 | -0.0922 | -58.4365
-18 | -1.436 | 0.02217 | -0.0919 | -64.7722
-17.5 | -1.4143 | 0.01998 | -0.0911 | -70.7858
-17 | -1.3805 | 0.01805 | -0.0919 | -76.482
-16.5 | -1.3117 | 0.01643 | -0.0983 | -79.8357
-16 | -1.2265 | 0.01511 | -0.1068 | -81.1714
-15.5 | -1.2142 | 0.01452 | -0.1001 | -83.6226
-15 | -1.1797 | 0.01388 | -0.0972 | -84.9928
-14.5 | -1.1413 | 0.01317 | -0.095 | -86.6591
-14 | -1.0991 | 0.0125 | -0.0933 | -87.928
-13.5 | -1.0553 | 0.01182 | -0.0917 | -89.2809
-13 | -1.0087 | 0.01122 | -0.0906 | -89.902
-12.5 | -0.9605 | 0.01065 | -0.0897 | -90.1878
-12 | -0.911 | 0.01013 | -0.0889 | -89.9309
-11.5 | -0.8599 | 0.00969 | -0.0883 | -88.741
-11 | -0.8075 | 0.00928 | -0.0879 | -87.0151
-10.5 | -0.7548 | 0.00888 | -0.0875 | -85
-10 | -0.7019 | 0.00847 | -0.0872 | -82.8689
-9.5 | -0.6479 | 0.00809 | -0.087 | -80.0865
-9 | -0.5937 | 0.00774 | -0.0868 | -76.7054
-8.5 | -0.5392 | 0.00738 | -0.0867 | -73.0623
-8 | -0.4849 | 0.00695 | -0.0865 | -69.7698
-7.5 | -0.4295 | 0.00667 | -0.0865 | -64.3928
-7 | -0.373 | 0.00649 | -0.0866 | -57.473
-6.5 | -0.3165 | 0.00628 | -0.0868 | -50.3981
-6 | -0.259 | 0.00612 | -0.0871 | -42.3203
-5.5 | -0.202 | 0.00595 | -0.0873 | -33.9496
-5 | -0.1445 | 0.00579 | -0.0876 | -24.9568
-4.5 | -0.0874 | 0.00563 | -0.0878 | -15.524
-4 | -0.0301 | 0.00551 | -0.0881 | -5.4628
-3.5 | 0.0273 | 0.00541 | -0.0883 | 5.0462
-3 | 0.0845 | 0.00529 | -0.0886 | 15.9735
-2.5 | 0.1418 | 0.00519 | -0.0889 | 27.3218
-2 | 0.1988 | 0.00507 | -0.0891 | 39.211
-1.5 | 0.2549 | 0.00492 | -0.0893 | 51.8089
-1 | 0.3101 | 0.00494 | -0.0892 | 62.7733
-0.5 | 0.3656 | 0.00485 | -0.0893 | 75.3814
0 | 0.42 | 0.00472 | -0.0892 | 88.9831
0.5 | 0.4753 | 0.00471 | -0.0892 | 100.913
1 | 0.53 | 0.00482 | -0.089 | 109.9585
1.5 | 0.5841 | 0.00506 | -0.0888 | 115.4348
2 | 0.6387 | 0.0053 | -0.0886 | 120.5094
2.5 | 0.6931 | 0.00553 | -0.0885 | 125.3345
3 | 0.7484 | 0.0057 | -0.0884 | 131.2982
3.5 | 0.8035 | 0.00587 | -0.0884 | 136.8825
4 | 0.858 | 0.00607 | -0.0882 | 141.3509
4.5 | 0.9108 | 0.00635 | -0.0878 | 143.4331
5 | 0.9636 | 0.00664 | -0.0874 | 145.1205
5.5 | 1.0159 | 0.00692 | -0.0869 | 146.8064
6 | 1.0666 | 0.00727 | -0.0861 | 146.7125
6.5 | 1.1166 | 0.00762 | -0.0853 | 146.5354
7 | 1.1663 | 0.00796 | -0.0844 | 146.5201
7.5 | 1.2142 | 0.00836 | -0.0831 | 145.2392
8 | 1.2574 | 0.00891 | -0.0811 | 141.1223
8.5 | 1.3014 | 0.00937 | -0.0792 | 138.8901
9 | 1.3405 | 0.00996 | -0.0764 | 134.5884
9.5 | 1.3692 | 0.01051 | -0.0715 | 130.2759
10 | 1.3976 | 0.01117 | -0.0667 | 125.1209
10.5 | 1.426 | 0.01189 | -0.0622 | 119.9327
11 | 1.4487 | 0.01288 | -0.0571 | 112.4767
11.5 | 1.4666 | 0.01414 | -0.0515 | 103.7199
12 | 1.4913 | 0.01493 | -0.0471 | 99.8861
12.5 | 1.5398 | 0.01596 | -0.0481 | 96.4787
13 | 1.5893 | 0.01719 | -0.0494 | 92.4549
13.5 | 1.6254 | 0.01856 | -0.0483 | 87.5754
14 | 1.6574 | 0.02003 | -0.0466 | 82.7459
14.5 | 1.6848 | 0.02182 | -0.0447 | 77.2136
15 | 1.7108 | 0.02367 | -0.0427 | 72.2771
15.5 | 1.7321 | 0.02593 | -0.0405 | 66.7991
16 | 1.7528 | 0.02826 | -0.0386 | 62.0241
16.5 | 1.7713 | 0.03091 | -0.0367 | 57.3051
17 | 1.7865 | 0.0339 | -0.0349 | 52.6991
17.5 | 1.8004 | 0.03716 | -0.0334 | 48.4499
18 | 1.8117 | 0.04075 | -0.0321 | 44.4589
18.5 | 1.8178 | 0.04502 | -0.0309 | 40.3776
19 | 1.8239 | 0.04939 | -0.03 | 36.9285
19.5 | 1.8233 | 0.0546 | -0.0294 | 33.3938
20 | 1.8181 | 0.06049 | -0.029 | 30.0562

## 107. Re 10M Mach 0.10 (1)
BIGFOIL.COM POLAR EXPORT
hq3015
HQ 3.0/15 |  |  |  | Cl Max: | 1.68 | at alpha= | 12.5 | deg
JavaFoil+Calcfoil stall+Eppler ext transition |  |  |  | L/D Max: | 157.945 | at alpha= | 7 | deg
Re: | 10000000 |  |  | Cd Min: | 0.00503 | at alpha= | 0.5 | deg
Mach: | 0.1 |  |  | Cl=0 at alpha= | -3.8443 | deg
|  |  |  | @ Cl=0.1, Cd= | 0.0056359
|  |  |  | @ Cl=0.4, Cd= | 0.0058945
|  |  |  | @ Cl=0.6, Cd= | 0.0052142
alpha (deg) | Cl | Cd | Cm | Cl/Cd
-18.5 | -0.669 | 0.12536 | -0.039 | -5.339
-18 | -0.688 | 0.11764 | -0.04 | -5.85
-17.5 | -0.706 | 0.11 | -0.042 | -6.419
-17 | -0.725 | 0.09883 | -0.044 | -7.339
-16.5 | -0.74 | 0.09018 | -0.046 | -8.208
-16 | -0.75 | 0.08116 | -0.048 | -9.24
-15.5 | -0.755 | 0.0745 | -0.049 | -10.14
-15 | -0.78 | 0.05243 | -0.055 | -14.885
-14.5 | -0.796 | 0.03884 | -0.059 | -20.489
-14 | -0.803 | 0.03006 | -0.061 | -26.707
-13.5 | -0.806 | 0.02289 | -0.064 | -35.217
-13 | -0.802 | 0.01825 | -0.066 | -43.933
-12.5 | -0.789 | 0.01674 | -0.067 | -47.112
-12 | -0.77 | 0.01407 | -0.068 | -54.749
-11.5 | -0.75 | 0.01297 | -0.07 | -57.808
-11 | -0.724 | 0.01157 | -0.071 | -62.599
-10.5 | -0.696 | 0.01033 | -0.073 | -67.428
-10 | -0.665 | 0.00939 | -0.074 | -70.755
-9.5 | -0.624 | 0.00892 | -0.075 | -69.945
-9 | -0.58 | 0.00851 | -0.076 | -68.15
-8.5 | -0.533 | 0.00723 | -0.077 | -73.606
-8 | -0.482 | 0.00693 | -0.078 | -69.513
-7.5 | -0.429 | 0.00698 | -0.079 | -61.427
-7 | -0.374 | 0.00647 | -0.079 | -57.789
-6.5 | -0.317 | 0.00591 | -0.08 | -53.698
-6 | -0.259 | 0.00619 | -0.081 | -41.936
-5.5 | -0.2 | 0.00606 | -0.082 | -33.078
-5 | -0.141 | 0.00595 | -0.083 | -23.641
-4.5 | -0.08 | 0.00594 | -0.083 | -13.502
-4 | -0.019 | 0.00573 | -0.084 | -3.368
-3.5 | 0.042 | 0.00575 | -0.085 | 7.274
-3 | 0.103 | 0.00563 | -0.085 | 18.336
-2.5 | 0.165 | 0.00557 | -0.086 | 29.54
-2 | 0.226 | 0.00529 | -0.087 | 42.776
-1.5 | 0.288 | 0.00573 | -0.088 | 50.306
-1 | 0.349 | 0.00522 | -0.088 | 66.931
-0.5 | 0.411 | 0.00604 | -0.089 | 67.978
0 | 0.474 | 0.00608 | -0.09 | 77.844
0.5 | 0.535 | 0.00503 | -0.091 | 106.277
1 | 0.596 | 0.0052 | -0.091 | 114.705
1.5 | 0.658 | 0.00542 | -0.092 | 121.366
2 | 0.719 | 0.00567 | -0.093 | 126.854
2.5 | 0.78 | 0.006 | -0.093 | 130.088
3 | 0.841 | 0.0064 | -0.094 | 131.301
3.5 | 0.901 | 0.00606 | -0.095 | 148.709
4 | 0.962 | 0.00638 | -0.095 | 150.765
4.5 | 1.022 | 0.00664 | -0.096 | 153.883
5 | 1.082 | 0.00698 | -0.097 | 154.978
5.5 | 1.141 | 0.00811 | -0.097 | 140.719
6 | 1.2 | 0.00768 | -0.098 | 156.262
6.5 | 1.257 | 0.00803 | -0.099 | 156.631
7 | 1.314 | 0.00832 | -0.099 | 157.945
7.5 | 1.369 | 0.00887 | -0.1 | 154.355
8 | 1.423 | 0.0094 | -0.1 | 151.285
8.5 | 1.475 | 0.01109 | -0.101 | 133.043
9 | 1.525 | 0.01063 | -0.102 | 143.478
9.5 | 1.573 | 0.01259 | -0.102 | 124.967
10 | 1.611 | 0.01191 | -0.103 | 135.339
10.5 | 1.645 | 0.01246 | -0.103 | 131.996
11 | 1.651 | 0.01599 | -0.102 | 103.22
11.5 | 1.667 | 0.017 | -0.103 | 98.06
12 | 1.676 | 0.01808 | -0.103 | 92.698
12.5 | 1.68 | 0.01932 | -0.103 | 86.957
13 | 1.677 | 0.0207 | -0.103 | 81.032
13.5 | 1.667 | 0.02245 | -0.103 | 74.253
14 | 1.652 | 0.02396 | -0.103 | 68.964
14.5 | 1.63 | 0.02609 | -0.103 | 62.5
15 | 1.602 | 0.02833 | -0.103 | 56.551
15.5 | 1.568 | 0.03093 | -0.103 | 50.708
16 | 1.53 | 0.03384 | -0.102 | 45.207
16.5 | 1.489 | 0.03628 | -0.102 | 41.037
17 | 1.442 | 0.04004 | -0.102 | 36.01
17.5 | 1.391 | 0.04459 | -0.101 | 31.189

## 108. Re 10M Mach 0.10 (2)
BIGFOIL.COM POLAR EXPORT
hq3015
HQ 3.0/15 |  |  |  | Cl Max: | 1.8141 | at alpha= | 19 | deg
XFOIL ncrit=9 |  |  |  | L/D Max: | 146.978 | at alpha= | 5.5 | deg
Re: | 10000000 |  |  | Cd Min: | 0.06463 | at alpha= | 20 | deg
Mach: | 0.1 |  |  | Cl=0 at alpha= | -3.737 | deg
|  |  |  | @ Cl=0.1, Cd= | 0.0052812
|  |  |  | @ Cl=0.4, Cd= | 0.004783
|  |  |  | @ Cl=0.6, Cd= | 0.0051275
alpha (deg) | Cl | Cd | Cm | Cl/Cd
-15.5 | -1.2079 | 0.01491 | -0.1057 | -81.0127
-15 | -1.1841 | 0.01426 | -0.1007 | -83.0365
-14.5 | -1.1476 | 0.01349 | -0.0979 | -85.0704
-14 | -1.1054 | 0.01284 | -0.0959 | -86.0903
-13.5 | -1.0617 | 0.01215 | -0.0942 | -87.3827
-13 | -1.0156 | 0.01148 | -0.0927 | -88.4669
-12.5 | -0.9675 | 0.01087 | -0.0915 | -89.0064
-12 | -0.9181 | 0.0103 | -0.0905 | -89.1359
-11.5 | -0.8668 | 0.00982 | -0.0898 | -88.2688
-11 | -0.8141 | 0.00939 | -0.0892 | -86.6986
-10.5 | -0.7607 | 0.009 | -0.0888 | -84.5222
-10 | -0.7073 | 0.00858 | -0.0883 | -82.4359
-9.5 | -0.6531 | 0.00816 | -0.088 | -80.0368
-9 | -0.5982 | 0.00782 | -0.0878 | -76.4962
-8.5 | -0.5431 | 0.00746 | -0.0875 | -72.8016
-8 | -0.4883 | 0.00703 | -0.0873 | -69.4595
-7.5 | -0.4328 | 0.0067 | -0.0872 | -64.597
-7 | -0.3759 | 0.00652 | -0.0873 | -57.6534
-6.5 | -0.3189 | 0.0063 | -0.0874 | -50.619
-6 | -0.261 | 0.00614 | -0.0876 | -42.5081
-5.5 | -0.2036 | 0.00596 | -0.0878 | -34.1611
-5 | -0.1456 | 0.00581 | -0.0881 | -25.0602
-4.5 | -0.0881 | 0.00565 | -0.0883 | -15.5929
-4 | -0.0304 | 0.00552 | -0.0886 | -5.5072
-3.5 | 0.0274 | 0.00542 | -0.0888 | 5.0554
-3 | 0.0849 | 0.00531 | -0.0891 | 15.9887
-2.5 | 0.1426 | 0.0052 | -0.0893 | 27.4231
-2 | 0.1999 | 0.00508 | -0.0896 | 39.3504
-1.5 | 0.2564 | 0.00493 | -0.0897 | 52.0081
-1 | 0.3119 | 0.00495 | -0.0897 | 63.0101
-0.5 | 0.3676 | 0.00486 | -0.0897 | 75.6379
0 | 0.4223 | 0.00473 | -0.0896 | 89.2812
0.5 | 0.4779 | 0.00472 | -0.0896 | 101.25
1 | 0.533 | 0.00483 | -0.0894 | 110.352
1.5 | 0.5874 | 0.00507 | -0.0892 | 115.858
2 | 0.6422 | 0.00532 | -0.089 | 120.7143
2.5 | 0.697 | 0.00554 | -0.0888 | 125.8123
3 | 0.7526 | 0.00572 | -0.0887 | 131.5734
3.5 | 0.808 | 0.00589 | -0.0887 | 137.1817
4 | 0.8627 | 0.00609 | -0.0885 | 141.6585
4.5 | 0.9158 | 0.00638 | -0.088 | 143.5423
5 | 0.969 | 0.00666 | -0.0876 | 145.4955
5.5 | 1.0215 | 0.00695 | -0.087 | 146.9784
6 | 1.0724 | 0.0073 | -0.0862 | 146.9041
6.5 | 1.1227 | 0.00766 | -0.0852 | 146.5666
7 | 1.1726 | 0.008 | -0.0842 | 146.575
7.5 | 1.2205 | 0.0084 | -0.0829 | 145.2976
8 | 1.2635 | 0.00897 | -0.0806 | 140.8584
8.5 | 1.3072 | 0.00944 | -0.0785 | 138.4746
9 | 1.3433 | 0.01001 | -0.075 | 134.1958
9.5 | 1.3713 | 0.01061 | -0.0698 | 129.246
10 | 1.4 | 0.01131 | -0.0651 | 123.7843
10.5 | 1.4284 | 0.01206 | -0.0605 | 118.4411
11 | 1.4496 | 0.01314 | -0.0551 | 110.3196
11.5 | 1.4674 | 0.01446 | -0.0495 | 101.4799
12.5 | 1.5551 | 0.01643 | -0.0489 | 94.65
13 | 1.5968 | 0.01772 | -0.0486 | 90.1129
13.5 | 1.631 | 0.01918 | -0.047 | 85.0365
14 | 1.6621 | 0.02073 | -0.0452 | 80.1785
14.5 | 1.6883 | 0.02265 | -0.0431 | 74.5386
15 | 1.7129 | 0.02469 | -0.041 | 69.3763
15.5 | 1.7341 | 0.02703 | -0.0388 | 64.1546
16 | 1.7542 | 0.02954 | -0.0368 | 59.3839
16.5 | 1.7711 | 0.03243 | -0.0349 | 54.613
17 | 1.7857 | 0.03562 | -0.0332 | 50.1319
17.5 | 1.7974 | 0.03924 | -0.0317 | 45.8053
18 | 1.8072 | 0.04312 | -0.0303 | 41.9109
18.5 | 1.8113 | 0.04777 | -0.0293 | 37.9171
19 | 1.8141 | 0.05261 | -0.0285 | 34.482
19.5 | 1.8119 | 0.05819 | -0.028 | 31.1377
20 | 1.8025 | 0.06463 | -0.0278 | 27.8895

## 109. Re 10M Mach 0.25 (1)
BIGFOIL.COM POLAR EXPORT
hq3015
HQ 3.0/15 |  |  |  | Cl Max: | 1.654 | at alpha= | 11.5 | deg
JavaFoil+Calcfoil stall+Eppler ext transition |  |  |  | L/D Max: | 156.905 | at alpha= | 5.5 | deg
Re: | 10000000 |  |  | Cd Min: | 0.00518 | at alpha= | -1 | deg
Mach: | 0.25 |  |  | Cl=0 at alpha= | -3.8413 | deg
|  |  |  | @ Cl=0.1, Cd= | 0.0058343
|  |  |  | @ Cl=0.4, Cd= | 0.0053752
|  |  |  | @ Cl=0.6, Cd= | 0.0061625
alpha (deg) | Cl | Cd | Cm | Cl/Cd
-17 | -0.457 | 0.12102 | -0.039 | -3.776
-16.5 | -0.501 | 0.11314 | -0.04 | -4.431
-16 | -0.535 | 0.1061 | -0.041 | -5.044
-15.5 | -0.566 | 0.09849 | -0.043 | -5.744
-15 | -0.594 | 0.08795 | -0.046 | -6.757
-14.5 | -0.622 | 0.07506 | -0.05 | -8.289
-14 | -0.642 | 0.06648 | -0.052 | -9.662
-13.5 | -0.668 | 0.05091 | -0.057 | -13.122
-13 | -0.704 | 0.03021 | -0.064 | -23.313
-12.5 | -0.712 | 0.02556 | -0.066 | -27.854
-12 | -0.717 | 0.01891 | -0.069 | -37.933
-11.5 | -0.711 | 0.01614 | -0.071 | -44.064
-11 | -0.697 | 0.01403 | -0.072 | -49.659
-10.5 | -0.676 | 0.01225 | -0.074 | -55.213
-10 | -0.652 | 0.01066 | -0.075 | -61.152
-9.5 | -0.623 | 0.00951 | -0.077 | -65.525
-9 | -0.583 | 0.00888 | -0.078 | -65.669
-8.5 | -0.538 | 0.00818 | -0.079 | -65.803
-8 | -0.49 | 0.00709 | -0.08 | -69.023
-7.5 | -0.437 | 0.00676 | -0.081 | -64.655
-7 | -0.382 | 0.00649 | -0.082 | -58.86
-6.5 | -0.325 | 0.00628 | -0.082 | -51.713
-6 | -0.266 | 0.00574 | -0.083 | -46.27
-5.5 | -0.206 | 0.00612 | -0.084 | -33.575
-5 | -0.144 | 0.00599 | -0.085 | -24.1
-4.5 | -0.082 | 0.00639 | -0.086 | -12.887
-4 | -0.02 | 0.00581 | -0.086 | -3.413
-3.5 | 0.043 | 0.0054 | -0.087 | 7.961
-3 | 0.106 | 0.00588 | -0.088 | 18.019
-2.5 | 0.169 | 0.00554 | -0.089 | 30.506
-2 | 0.232 | 0.00529 | -0.089 | 43.946
-1.5 | 0.296 | 0.00526 | -0.09 | 56.249
-1 | 0.359 | 0.00518 | -0.091 | 69.219
-0.5 | 0.422 | 0.00548 | -0.092 | 76.905
0 | 0.487 | 0.00619 | -0.092 | 78.563
0.5 | 0.55 | 0.00598 | -0.093 | 91.874
1 | 0.613 | 0.00621 | -0.094 | 98.661
1.5 | 0.676 | 0.00557 | -0.094 | 121.216
2 | 0.739 | 0.0066 | -0.095 | 111.826
2.5 | 0.801 | 0.00692 | -0.096 | 115.729
3 | 0.864 | 0.00731 | -0.097 | 118.093
3.5 | 0.926 | 0.00611 | -0.097 | 151.475
4 | 0.988 | 0.00642 | -0.098 | 153.914
4.5 | 1.049 | 0.00675 | -0.099 | 155.335
5 | 1.111 | 0.00711 | -0.099 | 156.108
5.5 | 1.171 | 0.00746 | -0.1 | 156.905
6 | 1.231 | 0.00785 | -0.101 | 156.802
6.5 | 1.29 | 0.00888 | -0.101 | 145.169
7 | 1.347 | 0.00922 | -0.102 | 146.069
7.5 | 1.403 | 0.00917 | -0.102 | 152.982
8 | 1.457 | 0.00983 | -0.103 | 148.206
8.5 | 1.509 | 0.01043 | -0.104 | 144.643
9 | 1.558 | 0.01178 | -0.104 | 132.287
9.5 | 1.604 | 0.01251 | -0.105 | 128.255
10 | 1.621 | 0.01468 | -0.104 | 110.419
10.5 | 1.643 | 0.01544 | -0.105 | 106.421
11 | 1.65 | 0.01815 | -0.104 | 90.912
11.5 | 1.654 | 0.01899 | -0.105 | 87.106
12 | 1.649 | 0.02084 | -0.105 | 79.116
12.5 | 1.633 | 0.02251 | -0.105 | 72.534
13 | 1.606 | 0.024 | -0.105 | 66.922
13.5 | 1.569 | 0.02635 | -0.105 | 59.526
14 | 1.52 | 0.02894 | -0.104 | 52.511
14.5 | 1.461 | 0.03163 | -0.104 | 46.202
15 | 1.39 | 0.03577 | -0.104 | 38.871
15.5 | 1.309 | 0.04077 | -0.103 | 32.112
16 | 1.22 | 0.04663 | -0.102 | 26.16
16.5 | 1.123 | 0.0542 | -0.101 | 20.72

## 110. Re 10M Mach 0.25 (2)
BIGFOIL.COM POLAR EXPORT
hq3015
HQ 3.0/15 |  |  |  | Cl Max: | 1.7655 | at alpha= | 17 | deg
XFOIL ncrit=9 |  |  |  | L/D Max: | 147.007 | at alpha= | 5.5 | deg
Re: | 10000000 |  |  | Cd Min: | 0.09048 | at alpha= | 20 | deg
Mach: | 0.25 |  |  | Cl=0 at alpha= | -3.7291 | deg
|  |  |  | @ Cl=0.1, Cd= | 0.0053342
|  |  |  | @ Cl=0.4, Cd= | 0.0048577
|  |  |  | @ Cl=0.6, Cd= | 0.0051239
alpha (deg) | Cl | Cd | Cm | Cl/Cd
-15 | -1.1323 | 0.01798 | -0.1282 | -62.9755
-14.5 | -1.129 | 0.0162 | -0.1219 | -69.6914
-14 | -1.1225 | 0.01498 | -0.114 | -74.9332
-13.5 | -1.0918 | 0.01398 | -0.1091 | -78.0973
-13 | -1.0494 | 0.01309 | -0.1059 | -80.1681
-12.5 | -1.0021 | 0.01232 | -0.1033 | -81.3393
-12 | -0.9542 | 0.01147 | -0.1009 | -83.1909
-11.5 | -0.9031 | 0.01075 | -0.0989 | -84.0093
-11 | -0.8498 | 0.01011 | -0.0973 | -84.0554
-10.5 | -0.7945 | 0.00956 | -0.096 | -83.1067
-10 | -0.7382 | 0.0091 | -0.0949 | -81.1209
-9.5 | -0.6811 | 0.00864 | -0.094 | -78.831
-9 | -0.6241 | 0.00818 | -0.0931 | -76.2958
-8.5 | -0.5661 | 0.00782 | -0.0925 | -72.3913
-8 | -0.5082 | 0.00741 | -0.092 | -68.583
-7.5 | -0.4511 | 0.00693 | -0.0914 | -65.0938
-7 | -0.3923 | 0.00664 | -0.0911 | -59.0813
-6.5 | -0.3327 | 0.00643 | -0.0909 | -51.7418
-6 | -0.2724 | 0.00623 | -0.0909 | -43.7239
-5.5 | -0.2123 | 0.00606 | -0.091 | -35.033
-5 | -0.1522 | 0.00588 | -0.0911 | -25.8844
-4.5 | -0.0923 | 0.00571 | -0.0912 | -16.1646
-4 | -0.0324 | 0.00557 | -0.0913 | -5.8169
-3.5 | 0.0274 | 0.00546 | -0.0915 | 5.0183
-3 | 0.0872 | 0.00536 | -0.0917 | 16.2687
-2.5 | 0.1467 | 0.00524 | -0.0919 | 27.9962
-2 | 0.2061 | 0.00511 | -0.0921 | 40.3327
-1.5 | 0.2646 | 0.00496 | -0.0922 | 53.3468
-1 | 0.3218 | 0.00498 | -0.0921 | 64.6185
-0.5 | 0.3789 | 0.00491 | -0.092 | 77.169
0 | 0.4354 | 0.00477 | -0.0918 | 91.2788
0.5 | 0.4926 | 0.00476 | -0.0917 | 103.4874
1 | 0.5494 | 0.00487 | -0.0915 | 112.8131
1.5 | 0.6052 | 0.00515 | -0.0911 | 117.5146
2 | 0.6614 | 0.00541 | -0.0908 | 122.2551
2.5 | 0.7181 | 0.00563 | -0.0905 | 127.5488
3 | 0.7754 | 0.00581 | -0.0903 | 133.4596
3.5 | 0.8322 | 0.00601 | -0.09 | 138.4692
4 | 0.8885 | 0.00623 | -0.0896 | 142.6164
4.5 | 0.9436 | 0.00651 | -0.089 | 144.9462
5 | 0.9976 | 0.00684 | -0.0881 | 145.848
5.5 | 1.0511 | 0.00715 | -0.0872 | 147.007
6 | 1.1037 | 0.00751 | -0.086 | 146.964
6.5 | 1.1552 | 0.00786 | -0.0846 | 146.972
7 | 1.2055 | 0.00824 | -0.083 | 146.2985
7.5 | 1.2535 | 0.00866 | -0.0809 | 144.746
8 | 1.2937 | 0.00929 | -0.0775 | 139.2573
8.5 | 1.3264 | 0.00978 | -0.0724 | 135.6237
9 | 1.3556 | 0.0105 | -0.0668 | 129.1048
9.5 | 1.3852 | 0.01128 | -0.0617 | 122.8014
10 | 1.4124 | 0.0122 | -0.0564 | 115.7705
10.5 | 1.4385 | 0.01327 | -0.0513 | 108.4024
11 | 1.4468 | 0.01519 | -0.044 | 95.2469
11.5 | 1.4767 | 0.01631 | -0.0401 | 90.5395
12 | 1.5217 | 0.01743 | -0.0396 | 87.3035
13 | 1.6251 | 0.021 | -0.0422 | 77.3857
13.5 | 1.654 | 0.02302 | -0.0397 | 71.8506
14 | 1.6792 | 0.02535 | -0.0371 | 66.2406
14.5 | 1.7005 | 0.02804 | -0.0345 | 60.6455
15 | 1.7208 | 0.03097 | -0.0322 | 55.5634
15.5 | 1.738 | 0.03423 | -0.0299 | 50.7742
16 | 1.751 | 0.03805 | -0.0279 | 46.0184
16.5 | 1.7606 | 0.04231 | -0.0262 | 41.6119
17 | 1.7655 | 0.04718 | -0.0247 | 37.4205
17.5 | 1.7649 | 0.05275 | -0.0236 | 33.4578
18 | 1.7615 | 0.05882 | -0.023 | 29.9473
18.5 | 1.7495 | 0.0659 | -0.0227 | 26.5478
19 | 1.7358 | 0.07328 | -0.0228 | 23.6872
19.5 | 1.7086 | 0.08186 | -0.023 | 20.8722
20 | 1.6651 | 0.09048 | -0.0211 | 18.403

## 111. Re 10M Mach 0.50 (1)
BIGFOIL.COM POLAR EXPORT
hq3015
HQ 3.0/15 |  |  |  | Cl Max: | 1.609 | at alpha= | 9 | deg
JavaFoil+Calcfoil stall+Eppler ext transition |  |  |  | L/D Max: | 145.686 | at alpha= | 4.5 | deg
Re: | 10000000 |  |  | Cd Min: | 0.00551 | at alpha= | -1.5 | deg
Mach: | 0.5 |  |  | Cl=0 at alpha= | -3.8429 | deg
|  |  |  | @ Cl=0.1, Cd= | 0.0066043
|  |  |  | @ Cl=0.4, Cd= | 0.0055396
|  |  |  | @ Cl=0.6, Cd= | 0.006602
alpha (deg) | Cl | Cd | Cm | Cl/Cd
-20 | -0.904 | 0.14531 | -0.044 | -6.224
-19.5 | -0.875 | 0.14125 | -0.044 | -6.197
-19 | -0.846 | 0.1387 | -0.043 | -6.099
-18.5 | -0.818 | 0.13331 | -0.043 | -6.135
-18 | -0.791 | 0.1287 | -0.043 | -6.143
-17.5 | -0.766 | 0.12509 | -0.045 | -6.124
-17 | -0.737 | 0.1203 | -0.044 | -6.124
-16.5 | -0.707 | 0.11837 | -0.043 | -5.975
-16 | -0.682 | 0.10713 | -0.045 | -6.362
-15.5 | -0.655 | 0.09935 | -0.046 | -6.593
-15 | -0.625 | 0.10804 | -0.044 | -5.788
-14.5 | -0.598 | 0.09829 | -0.045 | -6.088
-14 | -0.569 | 0.09723 | -0.043 | -5.849
-13.5 | -0.542 | 0.0885 | -0.045 | -6.125
-13 | -0.515 | 0.0828 | -0.046 | -6.217
-12.5 | -0.487 | 0.0814 | -0.046 | -5.978
-12 | -0.468 | 0.0657 | -0.055 | -7.116
-11.5 | -0.484 | 0.02627 | -0.074 | -18.421
-11 | -0.402 | 0.0715 | -0.045 | -5.628
-10.5 | -0.376 | 0.06459 | -0.049 | -5.829
-10 | -0.35 | 0.05938 | -0.053 | -5.899
-9.5 | -0.323 | 0.05482 | -0.055 | -5.891
-9 | -0.32 | 0.02774 | -0.075 | -11.531
-8.5 | -0.309 | 0.01373 | -0.084 | -22.489
-8 | -0.45 | 0.01137 | -0.086 | -39.584
-7.5 | -0.44 | 0.00976 | -0.089 | -45.048
-7 | -0.403 | 0.00842 | -0.091 | -47.867
-6.5 | -0.351 | 0.00786 | -0.092 | -44.628
-6 | -0.291 | 0.00677 | -0.093 | -43.022
-5.5 | -0.227 | 0.00611 | -0.094 | -37.181
-5 | -0.16 | 0.006 | -0.095 | -26.705
-4.5 | -0.092 | 0.00632 | -0.096 | -14.513
-4 | -0.022 | 0.00626 | -0.096 | -3.528
-3.5 | 0.048 | 0.00653 | -0.097 | 7.337
-3 | 0.118 | 0.00663 | -0.098 | 17.835
-2.5 | 0.189 | 0.00649 | -0.099 | 29.123
-2 | 0.26 | 0.00563 | -0.1 | 46.116
-1.5 | 0.331 | 0.00551 | -0.101 | 60.066
-1 | 0.401 | 0.00554 | -0.102 | 72.351
-0.5 | 0.471 | 0.0066 | -0.102 | 71.358
0 | 0.544 | 0.00669 | -0.103 | 81.269
0.5 | 0.614 | 0.00658 | -0.104 | 93.375
1 | 0.684 | 0.00674 | -0.105 | 101.458
1.5 | 0.754 | 0.00602 | -0.106 | 125.305
2 | 0.824 | 0.00631 | -0.106 | 130.543
2.5 | 0.894 | 0.00785 | -0.107 | 113.843
3 | 0.963 | 0.00825 | -0.108 | 116.801
3.5 | 1.032 | 0.00864 | -0.109 | 119.452
4 | 1.1 | 0.00842 | -0.109 | 130.674
4.5 | 1.168 | 0.00802 | -0.11 | 145.686
5 | 1.235 | 0.0085 | -0.111 | 145.232
5.5 | 1.301 | 0.00902 | -0.112 | 144.248
6 | 1.365 | 0.00959 | -0.112 | 142.277
6.5 | 1.426 | 0.01016 | -0.113 | 140.408
7 | 1.484 | 0.01163 | -0.114 | 127.575
7.5 | 1.52 | 0.01415 | -0.113 | 107.408
8 | 1.561 | 0.01534 | -0.114 | 101.791
8.5 | 1.589 | 0.01672 | -0.114 | 95.068
9 | 1.609 | 0.01817 | -0.114 | 88.55
9.5 | 1.595 | 0.02285 | -0.113 | 69.804
10 | 1.49 | 0.02669 | -0.113 | 55.826
10.5 | 0.949 | 0.03252 | -0.111 | 29.185
11 | 0.912 | 0.05928 | -0.099 | 15.38
11.5 | 0.991 | 0.04193 | -0.109 | 23.644
12 | 1.041 | 0.03577 | -0.112 | 29.096
12.5 | 1.045 | 0.04792 | -0.109 | 21.809
13 | 1.074 | 0.04974 | -0.109 | 21.584
13.5 | 1.077 | 0.06336 | -0.105 | 16.995
14 | 1.115 | 0.05965 | -0.107 | 18.692

## 112. Re 10M Mach 0.50 (2)
BIGFOIL.COM POLAR EXPORT
hq3015
HQ 3.0/15 |  |  |  | Cl Max: | 1.7302 | at alpha= | 14 | deg
XFOIL ncrit=9 |  |  |  | L/D Max: | 144.711 | at alpha= | 4.5 | deg
Re: | 10000000 |  |  | Cd Min: | 0.20805 | at alpha= | 20 | deg
Mach: | 0.5 |  |  | Cl=0 at alpha= | -3.6925 | deg
|  |  |  | @ Cl=0.1, Cd= | 0.0055643
|  |  |  | @ Cl=0.4, Cd= | 0.00509
|  |  |  | @ Cl=0.6, Cd= | 0.0050718
alpha (deg) | Cl | Cd | Cm | Cl/Cd
-14 | -0.4085 | 0.10002 | -0.1042 | -4.0842
-13.5 | -0.4261 | 0.08914 | -0.1117 | -4.7801
-13 | -0.4518 | 0.07779 | -0.1197 | -5.8079
-12.5 | -0.4794 | 0.0667 | -0.1277 | -7.1874
-12 | -0.5098 | 0.05563 | -0.1347 | -9.1641
-11.5 | -0.5286 | 0.0447 | -0.1427 | -11.8255
-11 | -0.5561 | 0.03556 | -0.1485 | -15.6384
-10.5 | -0.5921 | 0.02781 | -0.1506 | -21.2909
-10 | -0.6277 | 0.0217 | -0.1485 | -28.9263
-9.5 | -0.6724 | 0.01698 | -0.1407 | -39.5995
-9 | -0.6977 | 0.0131 | -0.1293 | -53.2595
-8.5 | -0.6695 | 0.01012 | -0.1212 | -66.1561
-8 | -0.6069 | 0.00889 | -0.1164 | -68.2677
-7.5 | -0.5373 | 0.00821 | -0.1131 | -65.4446
-7 | -0.4665 | 0.00771 | -0.1106 | -60.5058
-6.5 | -0.3975 | 0.00713 | -0.1084 | -55.7504
-6 | -0.3265 | 0.00676 | -0.1069 | -48.2988
-5.5 | -0.255 | 0.00648 | -0.1058 | -39.3519
-5 | -0.1834 | 0.00626 | -0.105 | -29.2971
-4.5 | -0.113 | 0.00605 | -0.1043 | -18.6777
-4 | -0.0428 | 0.00587 | -0.1039 | -7.2913
-3.5 | 0.0268 | 0.0057 | -0.1035 | 4.7018
-3 | 0.0961 | 0.00557 | -0.1033 | 17.2531
-2.5 | 0.1648 | 0.00547 | -0.1032 | 30.128
-2 | 0.2329 | 0.00535 | -0.1031 | 43.5327
-1.5 | 0.2997 | 0.00519 | -0.1029 | 57.7457
-1 | 0.3661 | 0.00509 | -0.1027 | 71.9253
-0.5 | 0.4294 | 0.00509 | -0.102 | 84.3615
0 | 0.4937 | 0.00509 | -0.1014 | 96.9941
0.5 | 0.5567 | 0.00497 | -0.1008 | 112.0121
1 | 0.6205 | 0.00512 | -0.1 | 121.1914
1.5 | 0.6803 | 0.00552 | -0.0985 | 123.2428
2 | 0.7424 | 0.00584 | -0.0973 | 127.1233
2.5 | 0.8071 | 0.00606 | -0.0964 | 133.1848
3 | 0.8709 | 0.00629 | -0.0953 | 138.4579
3.5 | 0.9337 | 0.00654 | -0.0938 | 142.7676
4 | 0.9921 | 0.00692 | -0.0914 | 143.3671
4.5 | 1.0506 | 0.00726 | -0.0889 | 144.7107
5 | 1.1047 | 0.00765 | -0.0854 | 144.4052
5.5 | 1.15 | 0.00802 | -0.08 | 143.3915
6 | 1.1975 | 0.00847 | -0.0751 | 141.3813
7 | 1.2859 | 0.00973 | -0.0643 | 132.1583
7.5 | 1.3271 | 0.01057 | -0.0585 | 125.5535
8.5 | 1.4012 | 0.01289 | -0.0466 | 108.7044
9 | 1.4281 | 0.01466 | -0.04 | 97.4147
9.5 | 1.4532 | 0.01673 | -0.0336 | 86.8619
10 | 1.4746 | 0.0192 | -0.0274 | 76.8021
10.5 | 1.4914 | 0.02217 | -0.0215 | 67.2711
11 | 1.5041 | 0.02567 | -0.0159 | 58.5937
11.5 | 1.5364 | 0.02837 | -0.0118 | 54.1558
12.5 | 1.6472 | 0.0361 | -0.0143 | 45.6288
13 | 1.6939 | 0.04182 | -0.0167 | 40.5045
13.5 | 1.7129 | 0.0467 | -0.0138 | 36.6788
14 | 1.7302 | 0.05188 | -0.0109 | 33.35
14.5 | 1.638 | 0.06613 | -0.0107 | 24.7694
15 | 1.5743 | 0.07808 | -0.0115 | 20.1627
15.5 | 1.5265 | 0.08727 | -0.0101 | 17.4917
16 | 1.4984 | 0.09785 | -0.0133 | 15.3132
16.5 | 1.4698 | 0.10982 | -0.0191 | 13.3837
17 | 1.4481 | 0.12154 | -0.0256 | 11.9146
17.5 | 1.4267 | 0.13359 | -0.0329 | 10.6797
18 | 1.4061 | 0.14577 | -0.0408 | 9.646
19.5 | 1.2803 | 0.19411 | -0.0774 | 6.5957
20 | 1.2609 | 0.20805 | -0.0876 | 6.0606

## 113. Re 12M Mach 0.00 (1)
BIGFOIL.COM POLAR EXPORT
hq3015
HQ 3.0/15 |  |  |  | Cl Max: | 1.689 | at alpha= | 13 | deg
JavaFoil+Calcfoil stall+Eppler ext transition |  |  |  | L/D Max: | 160.957 | at alpha= | 6.5 | deg
Re: | 12000000 |  |  | Cd Min: | 0.00464 | at alpha= | 1.5 | deg
Mach: | 0 |  |  | Cl=0 at alpha= | -3.8443 | deg
|  |  |  | @ Cl=0.1, Cd= | 0.0053507
|  |  |  | @ Cl=0.4, Cd= | 0.0059348
|  |  |  | @ Cl=0.6, Cd= | 0.005099
alpha (deg) | Cl | Cd | Cm | Cl/Cd
-19.5 | -0.678 | 0.13222 | -0.039 | -5.126
-19 | -0.696 | 0.12379 | -0.04 | -5.624
-18.5 | -0.712 | 0.1179 | -0.041 | -6.04
-18 | -0.728 | 0.11 | -0.042 | -6.622
-17.5 | -0.744 | 0.10194 | -0.044 | -7.297
-17 | -0.762 | 0.08936 | -0.046 | -8.528
-16.5 | -0.771 | 0.08413 | -0.047 | -9.166
-16 | -0.785 | 0.06925 | -0.051 | -11.34
-15.5 | -0.801 | 0.05459 | -0.054 | -14.672
-15 | -0.82 | 0.03872 | -0.058 | -21.174
-14.5 | -0.826 | 0.03064 | -0.061 | -26.956
-14 | -0.826 | 0.02493 | -0.063 | -33.138
-13.5 | -0.824 | 0.01977 | -0.064 | -41.67
-13 | -0.814 | 0.01676 | -0.066 | -48.553
-12.5 | -0.8 | 0.01513 | -0.067 | -52.851
-12 | -0.779 | 0.01365 | -0.069 | -57.092
-11.5 | -0.757 | 0.01187 | -0.07 | -63.803
-11 | -0.732 | 0.01054 | -0.072 | -69.469
-10.5 | -0.703 | 0.00951 | -0.073 | -74.007
-10 | -0.666 | 0.009 | -0.074 | -73.963
-9.5 | -0.624 | 0.00856 | -0.075 | -72.882
-9 | -0.58 | 0.00816 | -0.076 | -71.057
-8.5 | -0.531 | 0.007 | -0.077 | -75.903
-8 | -0.48 | 0.00703 | -0.078 | -68.297
-7.5 | -0.427 | 0.00687 | -0.078 | -62.126
-7 | -0.372 | 0.00625 | -0.079 | -59.521
-6.5 | -0.316 | 0.00573 | -0.08 | -55.167
-6 | -0.258 | 0.00599 | -0.081 | -43.097
-5.5 | -0.2 | 0.00598 | -0.081 | -33.354
-5 | -0.14 | 0.00592 | -0.082 | -23.652
-4.5 | -0.08 | 0.00615 | -0.083 | -12.976
-4 | -0.019 | 0.00582 | -0.084 | -3.299
-3.5 | 0.042 | 0.00575 | -0.084 | 7.241
-3 | 0.103 | 0.00533 | -0.085 | 19.283
-2.5 | 0.164 | 0.00568 | -0.086 | 28.875
-2 | 0.225 | 0.00524 | -0.087 | 42.951
-1.5 | 0.287 | 0.00561 | -0.087 | 51.081
-1 | 0.347 | 0.00561 | -0.088 | 61.946
-0.5 | 0.409 | 0.00599 | -0.089 | 68.24
0 | 0.471 | 0.0049 | -0.089 | 96.252
0.5 | 0.532 | 0.00504 | -0.09 | 105.74
1 | 0.594 | 0.00515 | -0.091 | 115.276
1.5 | 0.654 | 0.00464 | -0.091 | 140.939
2 | 0.715 | 0.0056 | -0.092 | 127.837
2.5 | 0.776 | 0.00596 | -0.093 | 130.211
3 | 0.837 | 0.00625 | -0.094 | 133.803
3.5 | 0.897 | 0.00597 | -0.094 | 150.221
4 | 0.957 | 0.00621 | -0.095 | 154.069
4.5 | 1.017 | 0.00652 | -0.095 | 155.888
5 | 1.076 | 0.00681 | -0.096 | 158.015
5.5 | 1.135 | 0.00788 | -0.097 | 144.008
6 | 1.194 | 0.00743 | -0.097 | 160.604
6.5 | 1.251 | 0.00777 | -0.098 | 160.957
7 | 1.308 | 0.00816 | -0.099 | 160.272
7.5 | 1.363 | 0.00864 | -0.099 | 157.668
8 | 1.416 | 0.0092 | -0.1 | 153.913
8.5 | 1.469 | 0.00974 | -0.1 | 150.848
9 | 1.519 | 0.01037 | -0.101 | 146.552
9.5 | 1.567 | 0.01095 | -0.102 | 143.142
10 | 1.606 | 0.01149 | -0.102 | 139.825
10.5 | 1.641 | 0.0133 | -0.103 | 123.344
11 | 1.651 | 0.01524 | -0.102 | 108.322
11.5 | 1.671 | 0.01613 | -0.102 | 103.601
12 | 1.683 | 0.01708 | -0.102 | 98.559
12.5 | 1.688 | 0.01824 | -0.103 | 92.562
13 | 1.689 | 0.01948 | -0.103 | 86.695
13.5 | 1.682 | 0.02104 | -0.103 | 79.922
14 | 1.671 | 0.02244 | -0.103 | 74.447
14.5 | 1.653 | 0.02441 | -0.103 | 67.71
15 | 1.631 | 0.02631 | -0.103 | 61.984
15.5 | 1.602 | 0.0286 | -0.103 | 56.031
16 | 1.569 | 0.03113 | -0.103 | 50.406
16.5 | 1.534 | 0.03333 | -0.102 | 46.026
17 | 1.493 | 0.03645 | -0.102 | 40.959
17.5 | 1.449 | 0.04033 | -0.102 | 35.92
18 | 1.403 | 0.04407 | -0.101 | 31.834

## 114. Re 12M Mach 0.00 (2)
BIGFOIL.COM POLAR EXPORT
hq3015
HQ 3.0/15 |  |  |  | Cl Max: | 1.8522 | at alpha= | 19.5 | deg
XFOIL ncrit=9 |  |  |  | L/D Max: | 150.183 | at alpha= | 6 | deg
Re: | 12000000 |  |  | Cd Min: | 0.05766 | at alpha= | 20 | deg
Mach: | 0 |  |  | Cl=0 at alpha= | -3.7343 | deg
|  |  |  | @ Cl=0.1, Cd= | 0.0051926
|  |  |  | @ Cl=0.4, Cd= | 0.0049288
|  |  |  | @ Cl=0.6, Cd= | 0.005146
alpha (deg) | Cl | Cd | Cm | Cl/Cd
-16 | -1.2547 | 0.01457 | -0.1026 | -86.1153
-15.5 | -1.23 | 0.01391 | -0.098 | -88.4256
-15 | -1.1919 | 0.01328 | -0.0957 | -89.7515
-14.5 | -1.1509 | 0.01262 | -0.0938 | -91.1965
-14 | -1.1065 | 0.01205 | -0.0923 | -91.8257
-13.5 | -1.0602 | 0.01148 | -0.0912 | -92.3519
-13 | -1.0129 | 0.01089 | -0.0901 | -93.0119
-12.5 | -0.9643 | 0.01036 | -0.0892 | -93.0792
-12 | -0.9147 | 0.00982 | -0.0884 | -93.1466
-11.5 | -0.8632 | 0.00936 | -0.0879 | -92.2222
-11 | -0.8107 | 0.00897 | -0.0875 | -90.379
-10.5 | -0.7574 | 0.00862 | -0.0872 | -87.8654
-10 | -0.7035 | 0.00825 | -0.087 | -85.2727
-9.5 | -0.6499 | 0.00786 | -0.0867 | -82.6845
-9 | -0.5951 | 0.00755 | -0.0867 | -78.8212
-8.5 | -0.5402 | 0.00721 | -0.0866 | -74.9237
-8 | -0.4857 | 0.00683 | -0.0864 | -71.1127
-7.5 | -0.4304 | 0.00653 | -0.0864 | -65.9112
-7 | -0.374 | 0.00632 | -0.0865 | -59.1772
-6.5 | -0.317 | 0.00611 | -0.0867 | -51.8822
-6 | -0.2598 | 0.00596 | -0.087 | -43.5906
-5.5 | -0.2022 | 0.0058 | -0.0873 | -34.8621
-5 | -0.1449 | 0.00566 | -0.0876 | -25.6007
-4.5 | -0.0877 | 0.00552 | -0.0878 | -15.8877
-4 | -0.0305 | 0.0054 | -0.0881 | -5.6481
-3.5 | 0.0269 | 0.0053 | -0.0883 | 5.0755
-3 | 0.0843 | 0.00522 | -0.0886 | 16.1494
-2.5 | 0.1416 | 0.00512 | -0.0889 | 27.6562
-2 | 0.1987 | 0.00503 | -0.0891 | 39.503
-1.5 | 0.2542 | 0.00497 | -0.0892 | 51.1469
-1 | 0.3096 | 0.00499 | -0.0891 | 62.0441
-0.5 | 0.3652 | 0.00491 | -0.0892 | 74.3788
0 | 0.4208 | 0.00494 | -0.0892 | 85.1822
0.5 | 0.475 | 0.00479 | -0.0891 | 99.1649
1 | 0.5294 | 0.00488 | -0.089 | 108.4836
1.5 | 0.5835 | 0.00508 | -0.0887 | 114.8622
2 | 0.6385 | 0.0053 | -0.0886 | 120.4717
2.5 | 0.694 | 0.00547 | -0.0886 | 126.8739
3 | 0.7495 | 0.00563 | -0.0887 | 133.1261
3.5 | 0.8048 | 0.0058 | -0.0886 | 138.7586
4 | 0.8592 | 0.00599 | -0.0885 | 143.4391
4.5 | 0.9121 | 0.00628 | -0.0881 | 145.2389
5 | 0.965 | 0.00654 | -0.0877 | 147.5535
5.5 | 1.0178 | 0.00681 | -0.0873 | 149.4567
6 | 1.0693 | 0.00712 | -0.0867 | 150.1826
6.5 | 1.1194 | 0.00748 | -0.0858 | 149.6524
7 | 1.1692 | 0.00783 | -0.0849 | 149.3231
7.5 | 1.2163 | 0.00826 | -0.0835 | 147.2518
8 | 1.2613 | 0.00876 | -0.0818 | 143.984
8.5 | 1.3046 | 0.00927 | -0.0798 | 140.7335
9 | 1.3453 | 0.00981 | -0.0773 | 137.1356
9.5 | 1.376 | 0.01037 | -0.0727 | 132.6905
10 | 1.4043 | 0.01099 | -0.0679 | 127.7798
10.5 | 1.4325 | 0.0117 | -0.0633 | 122.4359
11.5 | 1.4766 | 0.01377 | -0.053 | 107.2331
12 | 1.5057 | 0.01459 | -0.0494 | 103.2008
12.5 | 1.5475 | 0.01531 | -0.0487 | 101.0777
13 | 1.5997 | 0.01653 | -0.0505 | 96.7756
13.5 | 1.6427 | 0.01788 | -0.0507 | 91.8736
14 | 1.6748 | 0.01927 | -0.0489 | 86.9123
14.5 | 1.7026 | 0.02094 | -0.0468 | 81.3085
15 | 1.7287 | 0.02273 | -0.0447 | 76.0537
15.5 | 1.7529 | 0.0247 | -0.0427 | 70.9676
16 | 1.7748 | 0.02687 | -0.0406 | 66.0514
16.5 | 1.7944 | 0.02933 | -0.0386 | 61.1797
17 | 1.8103 | 0.0322 | -0.0368 | 56.2205
17.5 | 1.8247 | 0.03529 | -0.0351 | 51.7059
18 | 1.837 | 0.03875 | -0.0336 | 47.4065
18.5 | 1.8452 | 0.04268 | -0.0323 | 43.2334
19 | 1.8508 | 0.04704 | -0.0313 | 39.3452
19.5 | 1.8522 | 0.05192 | -0.0304 | 35.6741
20 | 1.8477 | 0.05766 | -0.0299 | 32.0447

## 115. Re 12M Mach 0.10 (1)
BIGFOIL.COM POLAR EXPORT
hq3015
HQ 3.0/15 |  |  |  | Cl Max: | 1.683 | at alpha= | 12.5 | deg
JavaFoil+Calcfoil stall+Eppler ext transition |  |  |  | L/D Max: | 160.546 | at alpha= | 6 | deg
Re: | 12000000 |  |  | Cd Min: | 0.00459 | at alpha= | 1.5 | deg
Mach: | 0.1 |  |  | Cl=0 at alpha= | -3.8443 | deg
|  |  |  | @ Cl=0.1, Cd= | 0.0054111
|  |  |  | @ Cl=0.4, Cd= | 0.0059819
|  |  |  | @ Cl=0.6, Cd= | 0.0050764
alpha (deg) | Cl | Cd | Cm | Cl/Cd
-18.5 | -0.671 | 0.12234 | -0.04 | -5.483
-18 | -0.69 | 0.11464 | -0.041 | -6.02
-17.5 | -0.708 | 0.10688 | -0.043 | -6.626
-17 | -0.728 | 0.09536 | -0.045 | -7.636
-16.5 | -0.744 | 0.08648 | -0.047 | -8.599
-16 | -0.755 | 0.07632 | -0.049 | -9.89
-15.5 | -0.762 | 0.06893 | -0.051 | -11.049
-15 | -0.786 | 0.04866 | -0.056 | -16.151
-14.5 | -0.799 | 0.03655 | -0.059 | -21.873
-14 | -0.808 | 0.0273 | -0.062 | -29.61
-13.5 | -0.81 | 0.02123 | -0.064 | -38.147
-13 | -0.805 | 0.01719 | -0.066 | -46.82
-12.5 | -0.791 | 0.0158 | -0.067 | -50.08
-12 | -0.772 | 0.01427 | -0.069 | -54.14
-11.5 | -0.752 | 0.01232 | -0.07 | -61.062
-11 | -0.728 | 0.01087 | -0.072 | -66.963
-10.5 | -0.702 | 0.00964 | -0.073 | -72.826
-10 | -0.665 | 0.00912 | -0.074 | -72.978
-9.5 | -0.625 | 0.00864 | -0.075 | -72.312
-9 | -0.58 | 0.00827 | -0.076 | -70.141
-8.5 | -0.533 | 0.00707 | -0.077 | -75.303
-8 | -0.482 | 0.00679 | -0.078 | -70.923
-7.5 | -0.429 | 0.00684 | -0.079 | -62.671
-7 | -0.374 | 0.00632 | -0.079 | -59.113
-6.5 | -0.317 | 0.00577 | -0.08 | -54.995
-6 | -0.259 | 0.00607 | -0.081 | -42.726
-5.5 | -0.2 | 0.00597 | -0.082 | -33.611
-5 | -0.141 | 0.00584 | -0.083 | -24.077
-4.5 | -0.08 | 0.00623 | -0.083 | -12.871
-4 | -0.019 | 0.00578 | -0.084 | -3.34
-3.5 | 0.042 | 0.00582 | -0.085 | 7.186
-3 | 0.103 | 0.00539 | -0.085 | 19.144
-2.5 | 0.165 | 0.0059 | -0.086 | 27.893
-2 | 0.226 | 0.00524 | -0.087 | 43.177
-1.5 | 0.288 | 0.00568 | -0.088 | 50.732
-1 | 0.349 | 0.00562 | -0.088 | 62.116
-0.5 | 0.411 | 0.00606 | -0.089 | 67.787
0 | 0.474 | 0.00485 | -0.09 | 97.681
0.5 | 0.535 | 0.00506 | -0.091 | 105.799
1 | 0.596 | 0.00511 | -0.091 | 116.806
1.5 | 0.658 | 0.00459 | -0.092 | 143.382
2 | 0.719 | 0.00564 | -0.093 | 127.409
2.5 | 0.78 | 0.00602 | -0.093 | 129.576
3 | 0.841 | 0.00631 | -0.094 | 133.145
3.5 | 0.901 | 0.00598 | -0.095 | 150.658
4 | 0.962 | 0.00623 | -0.095 | 154.297
4.5 | 1.022 | 0.00659 | -0.096 | 155.037
5 | 1.082 | 0.00684 | -0.097 | 158.205
5.5 | 1.141 | 0.00796 | -0.097 | 143.357
6 | 1.2 | 0.00747 | -0.098 | 160.546
6.5 | 1.257 | 0.00784 | -0.099 | 160.324
7 | 1.314 | 0.00825 | -0.099 | 159.224
7.5 | 1.369 | 0.00871 | -0.1 | 157.132
8 | 1.423 | 0.00925 | -0.1 | 153.742
8.5 | 1.475 | 0.00984 | -0.101 | 149.915
9 | 1.525 | 0.01055 | -0.102 | 144.606
9.5 | 1.573 | 0.01105 | -0.102 | 142.317
10 | 1.611 | 0.0116 | -0.103 | 138.961
10.5 | 1.645 | 0.01245 | -0.103 | 132.092
11 | 1.653 | 0.01548 | -0.103 | 106.746
11.5 | 1.671 | 0.0164 | -0.103 | 101.89
12 | 1.68 | 0.01745 | -0.103 | 96.277
12.5 | 1.683 | 0.01864 | -0.103 | 90.311
13 | 1.681 | 0.01996 | -0.103 | 84.221
13.5 | 1.67 | 0.02162 | -0.103 | 77.249
14 | 1.655 | 0.02307 | -0.103 | 71.744
14.5 | 1.633 | 0.02517 | -0.103 | 64.885
15 | 1.606 | 0.02724 | -0.103 | 58.947
15.5 | 1.572 | 0.02973 | -0.103 | 52.873
16 | 1.533 | 0.0325 | -0.103 | 47.166
16.5 | 1.492 | 0.03491 | -0.103 | 42.745
17 | 1.446 | 0.03841 | -0.102 | 37.63
17.5 | 1.395 | 0.04265 | -0.102 | 32.702

## 116. Re 12M Mach 0.10 (2)
BIGFOIL.COM POLAR EXPORT
hq3015
HQ 3.0/15 |  |  |  | Cl Max: | 1.8421 | at alpha= | 19 | deg
XFOIL ncrit=9 |  |  |  | L/D Max: | 150.392 | at alpha= | 6 | deg
Re: | 12000000 |  |  | Cd Min: | 0.06163 | at alpha= | 20 | deg
Mach: | 0.1 |  |  | Cl=0 at alpha= | -3.7331 | deg
|  |  |  | @ Cl=0.1, Cd= | 0.0051935
|  |  |  | @ Cl=0.4, Cd= | 0.0049276
|  |  |  | @ Cl=0.6, Cd= | 0.0051505
alpha (deg) | Cl | Cd | Cm | Cl/Cd
-16 | -1.2429 | 0.01507 | -0.1092 | -82.4751
-15.5 | -1.2336 | 0.01434 | -0.1019 | -86.0251
-15 | -1.1981 | 0.01364 | -0.0989 | -87.8372
-14.5 | -1.1583 | 0.01292 | -0.0966 | -89.6517
-14 | -1.1144 | 0.01231 | -0.0948 | -90.528
-13.5 | -1.0682 | 0.01171 | -0.0934 | -91.2212
-13 | -1.0202 | 0.01114 | -0.0922 | -91.5799
-12.5 | -0.9715 | 0.01056 | -0.0911 | -91.9981
-12 | -0.9218 | 0.01 | -0.0901 | -92.18
-11.5 | -0.8702 | 0.0095 | -0.0894 | -91.6
-11 | -0.8174 | 0.00908 | -0.0888 | -90.022
-10.5 | -0.7637 | 0.0087 | -0.0884 | -87.7816
-10 | -0.7091 | 0.00834 | -0.0881 | -85.024
-9.5 | -0.655 | 0.00793 | -0.0878 | -82.5977
-9 | -0.5998 | 0.00761 | -0.0876 | -78.8173
-8.5 | -0.5444 | 0.00726 | -0.0874 | -74.9862
-8 | -0.4892 | 0.0069 | -0.0872 | -70.8986
-7.5 | -0.4337 | 0.00657 | -0.0871 | -66.0122
-7 | -0.377 | 0.00634 | -0.0872 | -59.4637
-6.5 | -0.3194 | 0.00613 | -0.0874 | -52.1044
-5.5 | -0.2038 | 0.00581 | -0.0878 | -35.0775
-5 | -0.1461 | 0.00566 | -0.0881 | -25.8127
-4.5 | -0.0885 | 0.00553 | -0.0883 | -16.0036
-4 | -0.0308 | 0.00541 | -0.0885 | -5.6932
-3.5 | 0.0269 | 0.00531 | -0.0888 | 5.0659
-3 | 0.0847 | 0.00522 | -0.0891 | 16.2261
-2.5 | 0.1424 | 0.00512 | -0.0894 | 27.8125
-2 | 0.1998 | 0.00504 | -0.0896 | 39.6429
-1.5 | 0.2557 | 0.00498 | -0.0896 | 51.3454
-1 | 0.3114 | 0.00499 | -0.0896 | 62.4048
-0.5 | 0.3673 | 0.00491 | -0.0896 | 74.8065
0 | 0.4232 | 0.00494 | -0.0896 | 85.668
0.5 | 0.4777 | 0.00479 | -0.0895 | 99.7286
1 | 0.5324 | 0.00489 | -0.0893 | 108.8753
1.5 | 0.5867 | 0.0051 | -0.0891 | 115.0392
2 | 0.642 | 0.00531 | -0.089 | 120.904
2.5 | 0.6979 | 0.00548 | -0.089 | 127.354
3 | 0.7538 | 0.00565 | -0.089 | 133.4159
3.5 | 0.8093 | 0.00581 | -0.0889 | 139.2943
4 | 0.864 | 0.00601 | -0.0887 | 143.7604
4.5 | 0.9171 | 0.0063 | -0.0883 | 145.5714
5 | 0.9704 | 0.00657 | -0.0879 | 147.7017
5.5 | 1.0235 | 0.00684 | -0.0874 | 149.6345
6 | 1.0753 | 0.00715 | -0.0867 | 150.3916
6.5 | 1.1255 | 0.00752 | -0.0858 | 149.6676
7 | 1.1755 | 0.00787 | -0.0848 | 149.3647
7.5 | 1.2227 | 0.00831 | -0.0833 | 147.136
8 | 1.2673 | 0.00883 | -0.0814 | 143.5221
8.5 | 1.3105 | 0.00933 | -0.0792 | 140.4609
9 | 1.35 | 0.00989 | -0.0763 | 136.5015
9.5 | 1.3778 | 0.01046 | -0.071 | 131.7208
10 | 1.4061 | 0.01114 | -0.0661 | 126.2208
10.5 | 1.4347 | 0.01187 | -0.0616 | 120.8677
11.5 | 1.4788 | 0.01403 | -0.0511 | 105.4027
12 | 1.5078 | 0.01491 | -0.0475 | 101.1268
12.5 | 1.5517 | 0.01569 | -0.0471 | 98.8974
13 | 1.6041 | 0.01699 | -0.0489 | 94.4144
13.5 | 1.6485 | 0.01844 | -0.0494 | 89.398
14 | 1.6793 | 0.01995 | -0.0474 | 84.1754
14.5 | 1.7059 | 0.02178 | -0.0451 | 78.3242
15 | 1.7321 | 0.02363 | -0.043 | 73.3009
15.5 | 1.7559 | 0.02572 | -0.0409 | 68.2698
16 | 1.7762 | 0.02812 | -0.0387 | 63.165
16.5 | 1.7949 | 0.03079 | -0.0367 | 58.2949
17 | 1.8098 | 0.03386 | -0.0348 | 53.4495
17.5 | 1.8222 | 0.0373 | -0.0332 | 48.8525
18 | 1.8329 | 0.04103 | -0.0317 | 44.6722
18.5 | 1.8394 | 0.04532 | -0.0305 | 40.5869
19 | 1.8421 | 0.05013 | -0.0296 | 36.7465
19.5 | 1.8417 | 0.05539 | -0.0289 | 33.2497
20 | 1.8343 | 0.06163 | -0.0286 | 29.7631

## 117. Re 12M Mach 0.25 (1)
BIGFOIL.COM POLAR EXPORT
hq3015
HQ 3.0/15 |  |  |  | Cl Max: | 1.657 | at alpha= | 11.5 | deg
JavaFoil+Calcfoil stall+Eppler ext transition |  |  |  | L/D Max: | 159.543 | at alpha= | 5 | deg
Re: | 12000000 |  |  | Cd Min: | 0.00523 | at alpha= | -2 | deg
Mach: | 0.25 |  |  | Cl=0 at alpha= | -3.8413 | deg
|  |  |  | @ Cl=0.1, Cd= | 0.0057162
|  |  |  | @ Cl=0.4, Cd= | 0.0059054
|  |  |  | @ Cl=0.6, Cd= | 0.0053251
alpha (deg) | Cl | Cd | Cm | Cl/Cd
-17 | -0.457 | 0.11926 | -0.039 | -3.836
-16.5 | -0.502 | 0.11138 | -0.041 | -4.507
-16 | -0.536 | 0.10421 | -0.042 | -5.146
-15.5 | -0.566 | 0.09712 | -0.043 | -5.833
-15 | -0.597 | 0.08489 | -0.047 | -7.029
-14.5 | -0.622 | 0.07485 | -0.05 | -8.311
-14 | -0.652 | 0.05839 | -0.055 | -11.158
-13.5 | -0.687 | 0.03899 | -0.061 | -17.612
-13 | -0.71 | 0.02702 | -0.065 | -26.291
-12.5 | -0.716 | 0.02341 | -0.067 | -30.603
-12 | -0.722 | 0.01764 | -0.069 | -40.929
-11.5 | -0.715 | 0.01501 | -0.071 | -47.593
-11 | -0.699 | 0.01334 | -0.072 | -52.394
-10.5 | -0.678 | 0.01166 | -0.074 | -58.209
-10 | -0.654 | 0.01016 | -0.076 | -64.4
-9.5 | -0.624 | 0.00917 | -0.077 | -68.019
-9 | -0.584 | 0.00862 | -0.078 | -67.714
-8.5 | -0.539 | 0.00793 | -0.079 | -67.939
-8 | -0.49 | 0.00693 | -0.08 | -70.635
-7.5 | -0.437 | 0.0066 | -0.081 | -66.249
-7 | -0.382 | 0.00632 | -0.082 | -60.395
-6.5 | -0.325 | 0.00611 | -0.082 | -53.098
-6 | -0.266 | 0.0056 | -0.083 | -47.485
-5.5 | -0.206 | 0.006 | -0.084 | -34.247
-5 | -0.144 | 0.00593 | -0.085 | -24.352
-4.5 | -0.082 | 0.00623 | -0.086 | -13.212
-4 | -0.02 | 0.00584 | -0.086 | -3.396
-3.5 | 0.043 | 0.00587 | -0.087 | 7.319
-3 | 0.106 | 0.0057 | -0.088 | 18.587
-2.5 | 0.169 | 0.00603 | -0.089 | 28.063
-2 | 0.232 | 0.00523 | -0.089 | 44.411
-1.5 | 0.296 | 0.00578 | -0.09 | 51.276
-1 | 0.359 | 0.00558 | -0.091 | 64.249
-0.5 | 0.422 | 0.00608 | -0.092 | 69.407
0 | 0.487 | 0.0061 | -0.092 | 79.819
0.5 | 0.55 | 0.00546 | -0.093 | 100.613
1 | 0.613 | 0.00529 | -0.094 | 115.803
1.5 | 0.676 | 0.00633 | -0.094 | 106.707
2 | 0.739 | 0.00655 | -0.095 | 112.756
2.5 | 0.801 | 0.007 | -0.096 | 114.49
3 | 0.864 | 0.00643 | -0.097 | 134.378
3.5 | 0.926 | 0.00603 | -0.097 | 153.62
4 | 0.988 | 0.0063 | -0.098 | 156.667
4.5 | 1.049 | 0.00666 | -0.099 | 157.433
5 | 1.111 | 0.00696 | -0.099 | 159.543
5.5 | 1.171 | 0.00821 | -0.1 | 142.652
6 | 1.231 | 0.0086 | -0.101 | 143.111
6.5 | 1.29 | 0.0087 | -0.101 | 148.221
7 | 1.347 | 0.0091 | -0.102 | 148.074
7.5 | 1.403 | 0.00966 | -0.102 | 145.301
8 | 1.457 | 0.00964 | -0.103 | 151.177
8.5 | 1.509 | 0.01026 | -0.104 | 147.063
9 | 1.558 | 0.01241 | -0.104 | 125.548
9.5 | 1.604 | 0.01166 | -0.105 | 137.547
10 | 1.638 | 0.01225 | -0.105 | 133.723
10.5 | 1.646 | 0.01493 | -0.105 | 110.192
11 | 1.654 | 0.01707 | -0.105 | 96.905
11.5 | 1.657 | 0.01879 | -0.105 | 88.191
12 | 1.652 | 0.01968 | -0.105 | 83.954
12.5 | 1.635 | 0.02133 | -0.105 | 76.67
13 | 1.609 | 0.02315 | -0.105 | 69.516
13.5 | 1.571 | 0.02542 | -0.105 | 61.831
14 | 1.523 | 0.02788 | -0.105 | 54.638
14.5 | 1.465 | 0.03043 | -0.105 | 48.136
15 | 1.394 | 0.03425 | -0.104 | 40.698
15.5 | 1.313 | 0.0389 | -0.103 | 33.761
16 | 1.224 | 0.04449 | -0.102 | 27.512
16.5 | 1.128 | 0.05149 | -0.101 | 21.901

## 118. Re 12M Mach 0.25 (2)
BIGFOIL.COM POLAR EXPORT
hq3015
HQ 3.0/15 |  |  |  | Cl Max: | 1.7966 | at alpha= | 17.5 | deg
XFOIL ncrit=9 |  |  |  | L/D Max: | 150.873 | at alpha= | 5.5 | deg
Re: | 12000000 |  |  | Cd Min: | 0.0873 | at alpha= | 20 | deg
Mach: | 0.25 |  |  | Cl=0 at alpha= | -3.7254 | deg
|  |  |  | @ Cl=0.1, Cd= | 0.0052402
|  |  |  | @ Cl=0.4, Cd= | 0.0049176
|  |  |  | @ Cl=0.6, Cd= | 0.0051414
alpha (deg) | Cl | Cd | Cm | Cl/Cd
-15 | -1.1647 | 0.01684 | -0.1256 | -69.1627
-14.5 | -1.1593 | 0.01531 | -0.1188 | -75.7218
-14 | -1.1433 | 0.01429 | -0.1116 | -80.007
-13.5 | -1.1047 | 0.01332 | -0.1078 | -82.9354
-13 | -1.0598 | 0.01249 | -0.1048 | -84.8519
-12.5 | -1.0108 | 0.01177 | -0.1024 | -85.8794
-12 | -0.9598 | 0.0111 | -0.1003 | -86.4685
-11.5 | -0.9071 | 0.01043 | -0.0985 | -86.9703
-11 | -0.8534 | 0.00979 | -0.0969 | -87.1706
-10.5 | -0.798 | 0.00926 | -0.0956 | -86.1771
-10 | -0.7412 | 0.00879 | -0.0946 | -84.3231
-9.5 | -0.6834 | 0.00839 | -0.0938 | -81.4541
-9 | -0.6261 | 0.00797 | -0.0929 | -78.5571
-8.5 | -0.5678 | 0.00759 | -0.0924 | -74.809
-8 | -0.5095 | 0.00722 | -0.0918 | -70.5679
-7.5 | -0.4518 | 0.00681 | -0.0913 | -66.3436
-7 | -0.3934 | 0.00648 | -0.0909 | -60.7099
-6.5 | -0.3332 | 0.00626 | -0.0909 | -53.2268
-6 | -0.2732 | 0.00605 | -0.0909 | -45.157
-5.5 | -0.2127 | 0.0059 | -0.091 | -36.0508
-5 | -0.1526 | 0.00572 | -0.0911 | -26.6783
-4.5 | -0.0927 | 0.00558 | -0.0912 | -16.6129
-4 | -0.0329 | 0.00545 | -0.0913 | -6.0367
-3.5 | 0.027 | 0.00535 | -0.0915 | 5.0467
-3 | 0.0868 | 0.00526 | -0.0917 | 16.5019
-2.5 | 0.1467 | 0.00517 | -0.0919 | 28.3752
-2 | 0.2061 | 0.00507 | -0.0921 | 40.6509
-1.5 | 0.264 | 0.005 | -0.0921 | 52.8
-1 | 0.3211 | 0.00501 | -0.092 | 64.0918
-0.5 | 0.3788 | 0.00494 | -0.092 | 76.6802
0.5 | 0.4926 | 0.00482 | -0.0917 | 102.1992
1 | 0.5487 | 0.00493 | -0.0914 | 111.2982
1.5 | 0.6045 | 0.00516 | -0.091 | 117.1512
2 | 0.6615 | 0.00539 | -0.0908 | 122.7273
2.5 | 0.7194 | 0.00555 | -0.0908 | 129.6216
3 | 0.777 | 0.00573 | -0.0906 | 135.6021
3.5 | 0.8343 | 0.0059 | -0.0904 | 141.4068
4 | 0.8903 | 0.00614 | -0.09 | 145
4.5 | 0.945 | 0.00643 | -0.0893 | 146.9673
5 | 0.9999 | 0.00671 | -0.0886 | 149.0164
5.5 | 1.0546 | 0.00699 | -0.0878 | 150.8727
6 | 1.1072 | 0.00734 | -0.0867 | 150.8447
6.5 | 1.1581 | 0.00774 | -0.0852 | 149.6253
7 | 1.2089 | 0.0081 | -0.0836 | 149.2469
7.5 | 1.2564 | 0.00856 | -0.0815 | 146.7757
8 | 1.2981 | 0.00917 | -0.0783 | 141.5594
8.5 | 1.3321 | 0.00966 | -0.0734 | 137.8986
9 | 1.3625 | 0.01031 | -0.068 | 132.1532
9.5 | 1.3916 | 0.01108 | -0.0627 | 125.5957
10 | 1.4193 | 0.01198 | -0.0574 | 118.4725
10.5 | 1.4432 | 0.01309 | -0.0519 | 110.2521
11 | 1.458 | 0.01471 | -0.0454 | 99.1162
11.5 | 1.4893 | 0.01576 | -0.0416 | 94.4987
12 | 1.5191 | 0.01691 | -0.0378 | 89.8344
12.5 | 1.5753 | 0.01817 | -0.0396 | 86.6979
13 | 1.6251 | 0.02006 | -0.0407 | 81.012
13.5 | 1.6717 | 0.02218 | -0.0415 | 75.3697
14 | 1.6992 | 0.02426 | -0.039 | 70.0412
14.5 | 1.723 | 0.02673 | -0.0364 | 64.4594
15 | 1.7446 | 0.02944 | -0.0339 | 59.2595
15.5 | 1.7622 | 0.03262 | -0.0315 | 54.0221
16 | 1.7769 | 0.03618 | -0.0293 | 49.1128
16.5 | 1.7879 | 0.04026 | -0.0275 | 44.4088
17 | 1.7947 | 0.04484 | -0.0258 | 40.0245
17.5 | 1.7966 | 0.05011 | -0.0245 | 35.8531
18 | 1.7952 | 0.05587 | -0.0237 | 32.1317
18.5 | 1.7866 | 0.06259 | -0.0233 | 28.5445
19 | 1.7747 | 0.06975 | -0.0233 | 25.4437
19.5 | 1.7544 | 0.07797 | -0.0238 | 22.501
20 | 1.7204 | 0.0873 | -0.0242 | 19.7068

## 119. Re 12M Mach 0.50 (1)
BIGFOIL.COM POLAR EXPORT
hq3015
HQ 3.0/15 |  |  |  | Cl Max: | 1.612 | at alpha= | 9 | deg
JavaFoil+Calcfoil stall+Eppler ext transition |  |  |  | L/D Max: | 148.175 | at alpha= | 4.5 | deg
Re: | 12000000 |  |  | Cd Min: | 0.00555 | at alpha= | -2.5 | deg
Mach: | 0.5 |  |  | Cl=0 at alpha= | -3.8429 | deg
|  |  |  | @ Cl=0.1, Cd= | 0.00616
|  |  |  | @ Cl=0.4, Cd= | 0.005981
|  |  |  | @ Cl=0.6, Cd= | 0.006694
alpha (deg) | Cl | Cd | Cm | Cl/Cd
-20 | -0.902 | 0.15995 | -0.043 | -5.637
-19.5 | -0.873 | 0.15585 | -0.043 | -5.604
-19 | -0.845 | 0.15057 | -0.042 | -5.61
-18.5 | -0.818 | 0.13828 | -0.043 | -5.915
-18 | -0.791 | 0.13548 | -0.043 | -5.836
-17.5 | -0.767 | 0.12304 | -0.046 | -6.235
-17 | -0.738 | 0.11882 | -0.045 | -6.21
-16.5 | -0.708 | 0.11558 | -0.044 | -6.13
-16 | -0.684 | 0.10406 | -0.046 | -6.574
-15.5 | -0.66 | 0.09457 | -0.049 | -6.978
-15 | -0.626 | 0.10594 | -0.045 | -5.907
-14.5 | -0.599 | 0.09739 | -0.046 | -6.153
-14 | -0.569 | 0.09615 | -0.044 | -5.918
-13.5 | -0.544 | 0.08622 | -0.047 | -6.305
-13 | -0.516 | 0.08012 | -0.048 | -6.444
-12.5 | -0.488 | 0.0795 | -0.047 | -6.134
-12 | -0.473 | 0.06016 | -0.058 | -7.856
-11.5 | -0.489 | 0.02311 | -0.076 | -21.154
-11 | -0.403 | 0.07022 | -0.046 | -5.737
-10.5 | -0.377 | 0.06284 | -0.051 | -6.006
-10 | -0.351 | 0.05762 | -0.054 | -6.099
-9.5 | -0.324 | 0.05384 | -0.056 | -6.018
-9 | -0.329 | 0.02138 | -0.079 | -15.37
-8.5 | -0.31 | 0.01305 | -0.084 | -23.733
-8 | -0.451 | 0.01088 | -0.087 | -41.46
-7.5 | -0.443 | 0.00918 | -0.09 | -48.296
-7 | -0.403 | 0.00817 | -0.091 | -49.345
-6.5 | -0.351 | 0.00764 | -0.092 | -45.999
-6 | -0.291 | 0.0066 | -0.093 | -44.124
-5.5 | -0.227 | 0.00602 | -0.094 | -37.707
-5 | -0.16 | 0.00587 | -0.095 | -27.291
-4.5 | -0.092 | 0.00587 | -0.096 | -15.617
-4 | -0.022 | 0.00634 | -0.096 | -3.487
-3.5 | 0.048 | 0.00616 | -0.097 | 7.784
-3 | 0.118 | 0.00616 | -0.098 | 19.211
-2.5 | 0.189 | 0.00555 | -0.099 | 34.013
-2 | 0.26 | 0.0057 | -0.1 | 45.568
-1.5 | 0.331 | 0.00605 | -0.101 | 54.686
-1 | 0.401 | 0.00598 | -0.102 | 67.029
-0.5 | 0.471 | 0.00651 | -0.102 | 72.384
0 | 0.544 | 0.00659 | -0.103 | 82.459
0.5 | 0.614 | 0.00672 | -0.104 | 91.369
1 | 0.684 | 0.0058 | -0.105 | 117.977
1.5 | 0.754 | 0.00595 | -0.106 | 126.825
2 | 0.824 | 0.00736 | -0.106 | 111.918
2.5 | 0.894 | 0.0078 | -0.107 | 114.647
3 | 0.963 | 0.00738 | -0.108 | 130.444
3.5 | 1.032 | 0.00778 | -0.109 | 132.558
4 | 1.1 | 0.0083 | -0.109 | 132.507
4.5 | 1.168 | 0.00788 | -0.11 | 148.175
5 | 1.235 | 0.00833 | -0.111 | 148.153
5.5 | 1.301 | 0.00882 | -0.112 | 147.404
6 | 1.365 | 0.00938 | -0.112 | 145.521
6.5 | 1.426 | 0.01125 | -0.113 | 126.786
7 | 1.484 | 0.01144 | -0.114 | 129.779
7.5 | 1.521 | 0.01328 | -0.113 | 114.513
8 | 1.562 | 0.01457 | -0.114 | 107.219
8.5 | 1.593 | 0.01616 | -0.114 | 98.594
9 | 1.612 | 0.01758 | -0.114 | 91.689
9.5 | 1.598 | 0.02201 | -0.113 | 72.626
10 | 1.493 | 0.02531 | -0.113 | 58.964
10.5 | 0.951 | 0.03101 | -0.112 | 30.678
11 | 0.921 | 0.05538 | -0.101 | 16.623
11.5 | 0.996 | 0.03966 | -0.11 | 25.107
12 | 1.044 | 0.03382 | -0.113 | 30.865
12.5 | 1.051 | 0.04458 | -0.11 | 23.574
13 | 1.081 | 0.04616 | -0.11 | 23.408
13.5 | 1.085 | 0.05912 | -0.106 | 18.351
14 | 1.128 | 0.05371 | -0.109 | 21.01

## 120. Re 12M Mach 0.50 (2)
BIGFOIL.COM POLAR EXPORT
hq3015
HQ 3.0/15 |  |  |  | Cl Max: | 1.6868 | at alpha= | 13 | deg
XFOIL ncrit=9 |  |  |  | L/D Max: | 147.883 | at alpha= | 5 | deg
Re: | 12000000 |  |  | Cd Min: | 0.03916 | at alpha= | 13 | deg
Mach: | 0.5 |  |  | Cl=0 at alpha= | -99 | deg
|  |  |  | @ Cl=0.1, Cd= | 0.00516
|  |  |  | @ Cl=0.4, Cd= | 0.00516
|  |  |  | @ Cl=0.6, Cd= | 0.0051165
alpha (deg) | Cl | Cd | Cm | Cl/Cd
0 | 0.4944 | 0.00516 | -0.1015 | 95.814
0.5 | 0.5568 | 0.00502 | -0.1008 | 110.9163
1 | 0.6195 | 0.00516 | -0.0999 | 120.0581
1.5 | 0.6803 | 0.0055 | -0.0985 | 123.6909
2 | 0.7444 | 0.00574 | -0.0977 | 129.6864
2.5 | 0.809 | 0.00596 | -0.0968 | 135.7383
3 | 0.8733 | 0.00619 | -0.0957 | 141.0824
3.5 | 0.9363 | 0.00644 | -0.0943 | 145.3882
4 | 0.9963 | 0.00677 | -0.0922 | 147.164
4.5 | 1.0539 | 0.00715 | -0.0895 | 147.3986
5 | 1.1106 | 0.00751 | -0.0865 | 147.8828
5.5 | 1.1568 | 0.00786 | -0.0812 | 147.1756
6 | 1.2059 | 0.00826 | -0.0765 | 145.9927
6.5 | 1.2507 | 0.00882 | -0.071 | 141.8027
7 | 1.2936 | 0.0095 | -0.0654 | 136.1684
7.5 | 1.3365 | 0.01026 | -0.0598 | 130.2632
8 | 1.374 | 0.01129 | -0.0536 | 121.7006
8.5 | 1.4077 | 0.0126 | -0.0473 | 111.7222
9 | 1.4336 | 0.01439 | -0.0404 | 99.6247
9.5 | 1.4596 | 0.01639 | -0.034 | 89.0543
10 | 1.477 | 0.01901 | -0.0274 | 77.6959
10.5 | 1.4882 | 0.02225 | -0.021 | 66.8854
11 | 1.5194 | 0.02476 | -0.0164 | 61.3651
11.5 | 1.5538 | 0.02731 | -0.0123 | 56.8949
12 | 1.5841 | 0.03027 | -0.0082 | 52.3323
13 | 1.6868 | 0.03916 | -0.011 | 43.0746

## 121. Re 14M Mach 0.00 (1)
BIGFOIL.COM POLAR EXPORT
hq3015
HQ 3.0/15 |  |  |  | Cl Max: | 1.692 | at alpha= | 13 | deg
JavaFoil+Calcfoil stall+Eppler ext transition |  |  |  | L/D Max: | 164.76 | at alpha= | 6.5 | deg
Re: | 14000000 |  |  | Cd Min: | 0.00466 | at alpha= | -0.5 | deg
Mach: | 0 |  |  | Cl=0 at alpha= | -3.8443 | deg
|  |  |  | @ Cl=0.1, Cd= | 0.0059829
|  |  |  | @ Cl=0.4, Cd= | 0.0047877
|  |  |  | @ Cl=0.6, Cd= | 0.005179
alpha (deg) | Cl | Cd | Cm | Cl/Cd
-19.5 | -0.679 | 0.12954 | -0.04 | -5.243
-19 | -0.697 | 0.12191 | -0.041 | -5.718
-18.5 | -0.713 | 0.11595 | -0.041 | -6.151
-18 | -0.731 | 0.1069 | -0.043 | -6.836
-17.5 | -0.747 | 0.09846 | -0.044 | -7.583
-17 | -0.764 | 0.08724 | -0.047 | -8.756
-16.5 | -0.775 | 0.08003 | -0.048 | -9.687
-16 | -0.794 | 0.06228 | -0.052 | -12.751
-15.5 | -0.807 | 0.05003 | -0.055 | -16.139
-15 | -0.822 | 0.03723 | -0.059 | -22.086
-14.5 | -0.828 | 0.02953 | -0.061 | -28.042
-14 | -0.828 | 0.02404 | -0.063 | -34.447
-13.5 | -0.827 | 0.01862 | -0.065 | -44.42
-13 | -0.816 | 0.01589 | -0.066 | -51.362
-12.5 | -0.802 | 0.01443 | -0.068 | -55.565
-12 | -0.781 | 0.01316 | -0.069 | -59.309
-11.5 | -0.759 | 0.01144 | -0.07 | -66.3
-11 | -0.734 | 0.01009 | -0.072 | -72.777
-10.5 | -0.704 | 0.00924 | -0.073 | -76.216
-10 | -0.666 | 0.00873 | -0.074 | -76.344
-9.5 | -0.625 | 0.0083 | -0.075 | -75.264
-9 | -0.58 | 0.0074 | -0.076 | -78.295
-8.5 | -0.531 | 0.00686 | -0.077 | -77.419
-8 | -0.48 | 0.00689 | -0.078 | -69.654
-7.5 | -0.427 | 0.00673 | -0.078 | -63.437
-7 | -0.372 | 0.00611 | -0.079 | -60.92
-6.5 | -0.316 | 0.00572 | -0.08 | -55.26
-6 | -0.258 | 0.00598 | -0.081 | -43.169
-5.5 | -0.2 | 0.00591 | -0.081 | -33.741
-5 | -0.14 | 0.00586 | -0.082 | -23.911
-4.5 | -0.08 | 0.00595 | -0.083 | -13.418
-4 | -0.019 | 0.00614 | -0.084 | -3.129
-3.5 | 0.042 | 0.00604 | -0.084 | 6.899
-3 | 0.103 | 0.00598 | -0.085 | 17.159
-2.5 | 0.164 | 0.00548 | -0.086 | 29.91
-2 | 0.225 | 0.00574 | -0.087 | 39.21
-1.5 | 0.287 | 0.00554 | -0.087 | 51.76
-1 | 0.347 | 0.00554 | -0.088 | 62.718
-0.5 | 0.409 | 0.00466 | -0.089 | 87.605
0 | 0.471 | 0.00485 | -0.089 | 97.09
0.5 | 0.532 | 0.00497 | -0.09 | 107.17
1 | 0.594 | 0.00516 | -0.091 | 114.988
1.5 | 0.654 | 0.00535 | -0.091 | 122.397
2 | 0.715 | 0.00566 | -0.092 | 126.471
2.5 | 0.776 | 0.00596 | -0.093 | 130.144
3 | 0.837 | 0.00624 | -0.094 | 134.168
3.5 | 0.897 | 0.00585 | -0.094 | 153.328
4 | 0.957 | 0.00616 | -0.095 | 155.431
4.5 | 1.017 | 0.00642 | -0.095 | 158.462
5 | 1.076 | 0.00673 | -0.096 | 159.987
5.5 | 1.135 | 0.007 | -0.097 | 162.126
6 | 1.194 | 0.00809 | -0.097 | 147.595
6.5 | 1.251 | 0.00759 | -0.098 | 164.76
7 | 1.308 | 0.00802 | -0.099 | 163.14
7.5 | 1.363 | 0.00859 | -0.099 | 158.59
8 | 1.416 | 0.00905 | -0.1 | 156.543
8.5 | 1.469 | 0.00958 | -0.1 | 153.342
9 | 1.519 | 0.01021 | -0.101 | 148.756
9.5 | 1.567 | 0.0107 | -0.102 | 146.429
10 | 1.606 | 0.0112 | -0.102 | 143.429
10.5 | 1.641 | 0.01185 | -0.103 | 138.488
11 | 1.653 | 0.01485 | -0.102 | 111.293
11.5 | 1.673 | 0.01568 | -0.102 | 106.663
12 | 1.687 | 0.01656 | -0.103 | 101.856
12.5 | 1.691 | 0.01771 | -0.103 | 95.442
13 | 1.692 | 0.01889 | -0.103 | 89.527
13.5 | 1.685 | 0.02037 | -0.103 | 82.732
14 | 1.673 | 0.02177 | -0.103 | 76.876
14.5 | 1.655 | 0.02366 | -0.103 | 69.953
15 | 1.633 | 0.02552 | -0.103 | 63.987
15.5 | 1.605 | 0.02765 | -0.103 | 58.044
16 | 1.572 | 0.0301 | -0.103 | 52.219
16.5 | 1.537 | 0.03219 | -0.103 | 47.734
17 | 1.496 | 0.03522 | -0.102 | 42.481
17.5 | 1.452 | 0.03878 | -0.102 | 37.446
18 | 1.406 | 0.04245 | -0.102 | 33.12

## 122. Re 14M Mach 0.00 (2)
BIGFOIL.COM POLAR EXPORT
hq3015
HQ 3.0/15 |  |  |  | Cl Max: | 1.873 | at alpha= | 19.5 | deg
XFOIL ncrit=9 |  |  |  | L/D Max: | 152.405 | at alpha= | 6.5 | deg
Re: | 14000000 |  |  | Cd Min: | 0.05551 | at alpha= | 20 | deg
Mach: | 0 |  |  | Cl=0 at alpha= | -3.7296 | deg
|  |  |  | @ Cl=0.1, Cd= | 0.0051204
|  |  |  | @ Cl=0.4, Cd= | 0.0049763
|  |  |  | @ Cl=0.6, Cd= | 0.0051376
alpha (deg) | Cl | Cd | Cm | Cl/Cd
-20 | -1.5159 | 0.03306 | -0.0911 | -45.853
-19.5 | -1.5135 | 0.02863 | -0.0919 | -52.8641
-19 | -1.4992 | 0.02544 | -0.0921 | -58.9308
-18.5 | -1.4855 | 0.02237 | -0.0919 | -66.4059
-18 | -1.4582 | 0.01982 | -0.0929 | -73.5721
-17.5 | -1.4268 | 0.01794 | -0.0932 | -79.5318
-16.5 | -1.2807 | 0.01479 | -0.1073 | -86.5923
-16 | -1.2752 | 0.01415 | -0.0994 | -90.1201
-15.5 | -1.2408 | 0.01345 | -0.0966 | -92.2528
-15 | -1.2008 | 0.01283 | -0.0946 | -93.5931
-14.5 | -1.1582 | 0.01221 | -0.0929 | -94.8567
-14 | -1.1124 | 0.01165 | -0.0916 | -95.485
-13.5 | -1.0653 | 0.01111 | -0.0905 | -95.8866
-13 | -1.0166 | 0.01064 | -0.0896 | -95.5451
-12.5 | -0.9673 | 0.01012 | -0.0888 | -95.583
-12 | -0.9171 | 0.00959 | -0.0881 | -95.6309
-11.5 | -0.8659 | 0.00913 | -0.0876 | -94.8412
-11 | -0.8131 | 0.00874 | -0.0872 | -93.032
-10.5 | -0.7595 | 0.00838 | -0.087 | -90.6325
-9.5 | -0.6512 | 0.00768 | -0.0866 | -84.7917
-9 | -0.5963 | 0.00737 | -0.0865 | -80.9091
-8.5 | -0.5414 | 0.00707 | -0.0864 | -76.5771
-8 | -0.4864 | 0.00675 | -0.0863 | -72.0593
-7.5 | -0.4313 | 0.00641 | -0.0863 | -67.2855
-7 | -0.3747 | 0.00616 | -0.0865 | -60.8279
-6.5 | -0.3176 | 0.006 | -0.0867 | -52.9333
-6 | -0.2602 | 0.00581 | -0.087 | -44.7849
-5.5 | -0.2027 | 0.00569 | -0.0873 | -35.6239
-5 | -0.1456 | 0.00555 | -0.0875 | -26.2342
-4.5 | -0.0884 | 0.00543 | -0.0877 | -16.2799
-4 | -0.0311 | 0.00531 | -0.088 | -5.8569
-3.5 | 0.0264 | 0.00523 | -0.0883 | 5.0478
-3 | 0.0839 | 0.00514 | -0.0886 | 16.323
-2.5 | 0.1413 | 0.00507 | -0.0889 | 27.8698
-2 | 0.198 | 0.00502 | -0.089 | 39.4422
-1.5 | 0.2533 | 0.00505 | -0.089 | 50.1584
-1 | 0.309 | 0.00502 | -0.089 | 61.5538
-0.5 | 0.3645 | 0.00497 | -0.0891 | 73.34
0 | 0.4209 | 0.00498 | -0.0892 | 84.5181
0.5 | 0.4753 | 0.0049 | -0.0891 | 97
1 | 0.5286 | 0.00497 | -0.0888 | 106.3581
1.5 | 0.5835 | 0.00509 | -0.0887 | 114.6365
2 | 0.639 | 0.00525 | -0.0887 | 121.7143
2.5 | 0.6951 | 0.0054 | -0.0888 | 128.7222
3 | 0.7505 | 0.00556 | -0.0889 | 134.982
3.5 | 0.8058 | 0.00573 | -0.0889 | 140.6283
4 | 0.8599 | 0.00595 | -0.0886 | 144.521
4.5 | 0.9133 | 0.0062 | -0.0883 | 147.3065
5 | 0.9666 | 0.00646 | -0.088 | 149.6285
5.5 | 1.0189 | 0.00675 | -0.0875 | 150.9481
6 | 1.0706 | 0.00705 | -0.0869 | 151.8582
6.5 | 1.1217 | 0.00736 | -0.0862 | 152.4049
7 | 1.1718 | 0.0077 | -0.0854 | 152.1818
7.5 | 1.2178 | 0.00821 | -0.0838 | 148.3313
8 | 1.2642 | 0.00864 | -0.0823 | 146.3194
8.5 | 1.3082 | 0.00913 | -0.0804 | 143.2859
9 | 1.3488 | 0.0097 | -0.0779 | 139.0515
9.5 | 1.3821 | 0.01025 | -0.0739 | 134.839
10 | 1.4104 | 0.01085 | -0.069 | 129.9908
10.5 | 1.4378 | 0.01156 | -0.0642 | 124.3772
11 | 1.4549 | 0.01272 | -0.058 | 114.3789
11.5 | 1.486 | 0.01343 | -0.0544 | 110.6478
12 | 1.5166 | 0.01419 | -0.0509 | 106.8781
12.5 | 1.545 | 0.01505 | -0.0474 | 102.6578
13 | 1.591 | 0.01591 | -0.0478 | 100
13.5 | 1.6432 | 0.01723 | -0.0498 | 95.3685
14 | 1.6891 | 0.01863 | -0.0508 | 90.6656
14.5 | 1.7174 | 0.02019 | -0.0486 | 85.0619
15 | 1.7449 | 0.02185 | -0.0465 | 79.8581
15.5 | 1.77 | 0.02369 | -0.0444 | 74.7151
16 | 1.7927 | 0.02576 | -0.0423 | 69.5924
16.5 | 1.8119 | 0.02817 | -0.0402 | 64.3202
17 | 1.8296 | 0.03083 | -0.0383 | 59.3448
17.5 | 1.8428 | 0.03393 | -0.0363 | 54.3118
18 | 1.8561 | 0.03724 | -0.0348 | 49.8416
18.5 | 1.8663 | 0.0409 | -0.0334 | 45.6308
19 | 1.8707 | 0.04531 | -0.0322 | 41.2867
19.5 | 1.873 | 0.05005 | -0.0312 | 37.4226
20 | 1.8701 | 0.05551 | -0.0306 | 33.6894

## 123. Re 14M Mach 0.10 (1)
BIGFOIL.COM POLAR EXPORT
hq3015
HQ 3.0/15 |  |  |  | Cl Max: | 1.686 | at alpha= | 12.5 | deg
JavaFoil+Calcfoil stall+Eppler ext transition |  |  |  | L/D Max: | 164.644 | at alpha= | 6.5 | deg
Re: | 14000000 |  |  | Cd Min: | 0.00489 | at alpha= | 0 | deg
Mach: | 0.1 |  |  | Cl=0 at alpha= | -3.8443 | deg
|  |  |  | @ Cl=0.1, Cd= | 0.0060029
|  |  |  | @ Cl=0.4, Cd= | 0.0059037
|  |  |  | @ Cl=0.6, Cd= | 0.0051884
alpha (deg) | Cl | Cd | Cm | Cl/Cd
-18.5 | -0.672 | 0.12051 | -0.04 | -5.575
-18 | -0.692 | 0.11214 | -0.042 | -6.168
-17.5 | -0.71 | 0.10378 | -0.043 | -6.845
-17 | -0.73 | 0.09301 | -0.046 | -7.849
-16.5 | -0.747 | 0.08272 | -0.048 | -9.032
-16 | -0.759 | 0.07218 | -0.05 | -10.52
-15.5 | -0.768 | 0.06343 | -0.052 | -12.112
-15 | -0.795 | 0.04301 | -0.058 | -18.475
-14.5 | -0.806 | 0.03314 | -0.06 | -24.314
-14 | -0.81 | 0.02634 | -0.062 | -30.758
-13.5 | -0.813 | 0.01992 | -0.065 | -40.808
-13 | -0.807 | 0.01628 | -0.066 | -49.582
-12.5 | -0.793 | 0.01504 | -0.068 | -52.76
-12 | -0.775 | 0.01364 | -0.069 | -56.788
-11.5 | -0.755 | 0.01172 | -0.07 | -64.38
-11 | -0.731 | 0.01036 | -0.072 | -70.541
-10.5 | -0.703 | 0.00937 | -0.074 | -75.013
-10 | -0.666 | 0.00883 | -0.075 | -75.431
-9.5 | -0.625 | 0.00839 | -0.075 | -74.481
-9 | -0.581 | 0.00805 | -0.076 | -72.195
-8.5 | -0.533 | 0.00693 | -0.077 | -76.825
-8 | -0.482 | 0.00665 | -0.078 | -72.478
-7.5 | -0.429 | 0.00669 | -0.079 | -64.035
-7 | -0.374 | 0.00618 | -0.079 | -60.496
-6.5 | -0.317 | 0.00568 | -0.08 | -55.826
-6 | -0.259 | 0.00597 | -0.081 | -43.486
-5.5 | -0.201 | 0.00589 | -0.082 | -34.037
-5 | -0.141 | 0.00591 | -0.083 | -23.818
-4.5 | -0.08 | 0.00587 | -0.083 | -13.663
-4 | -0.019 | 0.00585 | -0.084 | -3.299
-3.5 | 0.042 | 0.00606 | -0.085 | 6.911
-3 | 0.103 | 0.006 | -0.085 | 17.197
-2.5 | 0.165 | 0.00516 | -0.086 | 31.92
-2 | 0.226 | 0.00581 | -0.087 | 38.918
-1.5 | 0.288 | 0.0056 | -0.088 | 51.464
-1 | 0.349 | 0.00555 | -0.088 | 62.886
-0.5 | 0.411 | 0.00598 | -0.089 | 68.708
0 | 0.474 | 0.00489 | -0.09 | 96.894
0.5 | 0.535 | 0.00499 | -0.091 | 107.243
1 | 0.596 | 0.00518 | -0.091 | 115.073
1.5 | 0.658 | 0.00531 | -0.092 | 123.942
2 | 0.719 | 0.00564 | -0.093 | 127.474
2.5 | 0.78 | 0.00594 | -0.093 | 131.193
3 | 0.841 | 0.00622 | -0.094 | 135.123
3.5 | 0.901 | 0.00591 | -0.095 | 152.5
4 | 0.962 | 0.00617 | -0.095 | 155.833
4.5 | 1.022 | 0.00644 | -0.096 | 158.777
5 | 1.082 | 0.00676 | -0.097 | 160.041
5.5 | 1.141 | 0.00703 | -0.097 | 162.288
6 | 1.2 | 0.00736 | -0.098 | 162.95
6.5 | 1.257 | 0.00764 | -0.099 | 164.644
7 | 1.314 | 0.00814 | -0.099 | 161.521
7.5 | 1.369 | 0.00863 | -0.1 | 158.588
8 | 1.423 | 0.00908 | -0.1 | 156.677
8.5 | 1.475 | 0.00968 | -0.101 | 152.332
9 | 1.525 | 0.01031 | -0.102 | 147.983
9.5 | 1.573 | 0.01081 | -0.102 | 145.525
10 | 1.611 | 0.01133 | -0.103 | 142.175
10.5 | 1.645 | 0.01212 | -0.103 | 135.675
11 | 1.655 | 0.01508 | -0.103 | 109.716
11.5 | 1.673 | 0.01596 | -0.103 | 104.843
12 | 1.684 | 0.0169 | -0.103 | 99.614
12.5 | 1.686 | 0.01811 | -0.103 | 93.097
13 | 1.684 | 0.01935 | -0.103 | 87.024
13.5 | 1.673 | 0.02094 | -0.103 | 79.91
14 | 1.658 | 0.0224 | -0.103 | 74.007
14.5 | 1.636 | 0.02442 | -0.103 | 66.982
15 | 1.608 | 0.02636 | -0.103 | 61.018
15.5 | 1.574 | 0.02874 | -0.103 | 54.782
16 | 1.536 | 0.03143 | -0.103 | 48.87
16.5 | 1.495 | 0.03363 | -0.103 | 44.469
17 | 1.449 | 0.03698 | -0.103 | 39.179
17.5 | 1.398 | 0.04118 | -0.102 | 33.948

## 124. Re 14M Mach 0.10 (2)
BIGFOIL.COM POLAR EXPORT
hq3015
HQ 3.0/15 |  |  |  | Cl Max: | 1.8633 | at alpha= | 19 | deg
XFOIL ncrit=9 |  |  |  | L/D Max: | 152.432 | at alpha= | 6.5 | deg
Re: | 14000000 |  |  | Cd Min: | 0.05948 | at alpha= | 20 | deg
Mach: | 0.1 |  |  | Cl=0 at alpha= | -3.7284 | deg
|  |  |  | @ Cl=0.1, Cd= | 0.005131
|  |  |  | @ Cl=0.4, Cd= | 0.0049759
|  |  |  | @ Cl=0.6, Cd= | 0.0051328
alpha (deg) | Cl | Cd | Cm | Cl/Cd
-16 | -1.2671 | 0.0146 | -0.1057 | -86.7877
-15.5 | -1.2457 | 0.01387 | -0.1003 | -89.8125
-15 | -1.208 | 0.01317 | -0.0977 | -91.7236
-14.5 | -1.1663 | 0.0125 | -0.0956 | -93.304
-14 | -1.1209 | 0.01189 | -0.0941 | -94.2725
-12.5 | -0.9748 | 0.01031 | -0.0907 | -94.549
-12 | -0.9244 | 0.00976 | -0.0898 | -94.7131
-11.5 | -0.8728 | 0.00928 | -0.0891 | -94.0517
-11 | -0.8198 | 0.00885 | -0.0885 | -92.6328
-10.5 | -0.7658 | 0.00846 | -0.0882 | -90.5201
-10 | -0.7111 | 0.00814 | -0.0879 | -87.3587
-9.5 | -0.6563 | 0.00777 | -0.0876 | -84.4659
-9 | -0.6011 | 0.00742 | -0.0874 | -81.0108
-8.5 | -0.5455 | 0.00713 | -0.0873 | -76.5077
-8 | -0.4901 | 0.0068 | -0.0871 | -72.0735
-7.5 | -0.4347 | 0.00644 | -0.087 | -67.5
-7 | -0.3776 | 0.00619 | -0.0871 | -61.0016
-6.5 | -0.3201 | 0.00602 | -0.0873 | -53.1728
-6 | -0.2622 | 0.00582 | -0.0876 | -45.0515
-5.5 | -0.2043 | 0.0057 | -0.0878 | -35.8421
-5 | -0.1467 | 0.00556 | -0.088 | -26.3849
-4.5 | -0.0891 | 0.00544 | -0.0882 | -16.3787
-4 | -0.0314 | 0.00532 | -0.0885 | -5.9023
-3.5 | 0.0264 | 0.00523 | -0.0888 | 5.0478
-3 | 0.0843 | 0.00515 | -0.0891 | 16.3689
-2.5 | 0.1421 | 0.00508 | -0.0893 | 27.9724
-2 | 0.1992 | 0.00502 | -0.0895 | 39.6813
-1.5 | 0.2547 | 0.00505 | -0.0894 | 50.4356
-1 | 0.3108 | 0.00502 | -0.0895 | 61.9124
-0.5 | 0.3666 | 0.00497 | -0.0895 | 73.7626
0 | 0.4233 | 0.00498 | -0.0897 | 85
1 | 0.5316 | 0.00498 | -0.0892 | 106.747
1.5 | 0.5867 | 0.00509 | -0.0891 | 115.2652
2 | 0.6426 | 0.00527 | -0.0891 | 121.9355
2.5 | 0.699 | 0.00541 | -0.0892 | 129.2052
3 | 0.7547 | 0.00558 | -0.0892 | 135.2509
3.5 | 0.8103 | 0.00575 | -0.0891 | 140.9217
4 | 0.8648 | 0.00596 | -0.0889 | 145.1007
4.5 | 0.9184 | 0.00622 | -0.0885 | 147.6527
5 | 0.9719 | 0.00649 | -0.0881 | 149.7535
5.5 | 1.0246 | 0.00677 | -0.0876 | 151.3442
6 | 1.0766 | 0.00708 | -0.087 | 152.0621
6.5 | 1.128 | 0.0074 | -0.0862 | 152.4324
7 | 1.1783 | 0.00774 | -0.0853 | 152.2351
7.5 | 1.2242 | 0.00826 | -0.0836 | 148.2082
8 | 1.2706 | 0.0087 | -0.0819 | 146.046
8.5 | 1.3141 | 0.00921 | -0.0798 | 142.6819
9 | 1.3543 | 0.00978 | -0.0771 | 138.4765
9.5 | 1.384 | 0.01033 | -0.0722 | 133.9787
10 | 1.4115 | 0.011 | -0.0671 | 128.3182
10.5 | 1.439 | 0.01175 | -0.0623 | 122.4681
11 | 1.4568 | 0.01294 | -0.0561 | 112.5811
11.5 | 1.4879 | 0.01369 | -0.0525 | 108.6852
12 | 1.5186 | 0.01449 | -0.049 | 104.8033
12.5 | 1.5473 | 0.0154 | -0.0454 | 100.474
13 | 1.5951 | 0.01636 | -0.0462 | 97.5
13.5 | 1.6473 | 0.01778 | -0.0481 | 92.649
14 | 1.6935 | 0.01929 | -0.0491 | 87.7916
14.5 | 1.7223 | 0.0209 | -0.0469 | 82.4067
15 | 1.7487 | 0.0227 | -0.0447 | 77.0352
15.5 | 1.7726 | 0.02472 | -0.0425 | 71.7071
16 | 1.7941 | 0.02697 | -0.0403 | 66.5221
16.5 | 1.8131 | 0.02954 | -0.0382 | 61.3778
17 | 1.829 | 0.03247 | -0.0362 | 56.3289
17.5 | 1.841 | 0.03586 | -0.0343 | 51.3385
18 | 1.8525 | 0.03948 | -0.0328 | 46.9225
18.5 | 1.8608 | 0.04349 | -0.0315 | 42.7868
19 | 1.8633 | 0.04827 | -0.0304 | 38.6016
19.5 | 1.8621 | 0.05356 | -0.0296 | 34.7666
20 | 1.857 | 0.05948 | -0.0292 | 31.2206

## 125. Re 14M Mach 0.25 (1)
BIGFOIL.COM POLAR EXPORT
hq3015
HQ 3.0/15 |  |  |  | Cl Max: | 1.66 | at alpha= | 11.5 | deg
JavaFoil+Calcfoil stall+Eppler ext transition |  |  |  | L/D Max: | 163.607 | at alpha= | 6 | deg
Re: | 14000000 |  |  | Cd Min: | 0.00512 | at alpha= | -2.5 | deg
Mach: | 0.25 |  |  | Cl=0 at alpha= | -3.8413 | deg
|  |  |  | @ Cl=0.1, Cd= | 0.0056686
|  |  |  | @ Cl=0.4, Cd= | 0.0058924
|  |  |  | @ Cl=0.6, Cd= | 0.0056127
alpha (deg) | Cl | Cd | Cm | Cl/Cd
-17 | -0.458 | 0.11783 | -0.039 | -3.885
-16.5 | -0.503 | 0.10967 | -0.041 | -4.584
-16 | -0.537 | 0.1024 | -0.042 | -5.244
-15.5 | -0.568 | 0.09503 | -0.044 | -5.973
-15 | -0.599 | 0.08208 | -0.048 | -7.296
-14.5 | -0.625 | 0.0715 | -0.051 | -8.745
-14 | -0.669 | 0.04582 | -0.059 | -14.595
-13.5 | -0.698 | 0.0324 | -0.063 | -21.537
-13 | -0.717 | 0.02399 | -0.066 | -29.876
-12.5 | -0.72 | 0.0219 | -0.067 | -32.87
-12 | -0.724 | 0.01687 | -0.07 | -42.918
-11.5 | -0.717 | 0.01432 | -0.071 | -50.039
-11 | -0.7 | 0.01289 | -0.072 | -54.339
-10.5 | -0.68 | 0.01119 | -0.074 | -60.793
-10 | -0.66 | 0.00952 | -0.076 | -69.289
-9.5 | -0.624 | 0.00892 | -0.077 | -70.005
-9 | -0.584 | 0.00841 | -0.078 | -69.449
-8.5 | -0.539 | 0.00775 | -0.079 | -69.553
-8 | -0.49 | 0.00677 | -0.08 | -72.326
-7.5 | -0.437 | 0.00643 | -0.081 | -67.963
-7 | -0.382 | 0.00622 | -0.082 | -61.36
-6.5 | -0.325 | 0.00598 | -0.082 | -54.329
-6 | -0.266 | 0.00602 | -0.083 | -44.132
-5.5 | -0.206 | 0.00553 | -0.084 | -37.166
-5 | -0.144 | 0.00587 | -0.085 | -24.597
-4.5 | -0.082 | 0.00594 | -0.086 | -13.868
-4 | -0.02 | 0.0059 | -0.086 | -3.36
-3.5 | 0.043 | 0.00613 | -0.087 | 7.007
-3 | 0.106 | 0.00562 | -0.088 | 18.869
-2.5 | 0.169 | 0.00512 | -0.089 | 33.067
-2 | 0.232 | 0.00591 | -0.089 | 39.308
-1.5 | 0.296 | 0.00556 | -0.09 | 53.249
-1 | 0.359 | 0.00558 | -0.091 | 64.303
-0.5 | 0.422 | 0.00606 | -0.092 | 69.631
0 | 0.487 | 0.0061 | -0.092 | 79.795
0.5 | 0.55 | 0.0062 | -0.093 | 88.731
1 | 0.613 | 0.00546 | -0.094 | 112.289
1.5 | 0.676 | 0.00627 | -0.094 | 107.728
2 | 0.739 | 0.00661 | -0.095 | 111.72
2.5 | 0.801 | 0.00609 | -0.096 | 131.628
3 | 0.864 | 0.00631 | -0.097 | 136.752
3.5 | 0.926 | 0.00595 | -0.097 | 155.536
4 | 0.988 | 0.00625 | -0.098 | 158.024
4.5 | 1.049 | 0.00657 | -0.099 | 159.622
5 | 1.111 | 0.00687 | -0.099 | 161.692
5.5 | 1.171 | 0.00722 | -0.1 | 162.102
6 | 1.231 | 0.00752 | -0.101 | 163.607
6.5 | 1.29 | 0.00858 | -0.101 | 150.265
7 | 1.347 | 0.0084 | -0.102 | 160.382
7.5 | 1.403 | 0.00894 | -0.102 | 156.965
8 | 1.457 | 0.00948 | -0.103 | 153.634
8.5 | 1.509 | 0.01013 | -0.104 | 148.91
9 | 1.558 | 0.01081 | -0.104 | 144.153
9.5 | 1.604 | 0.01138 | -0.105 | 140.944
10 | 1.638 | 0.01227 | -0.105 | 133.544
10.5 | 1.647 | 0.01455 | -0.105 | 113.218
11 | 1.658 | 0.0166 | -0.105 | 99.903
11.5 | 1.66 | 0.01783 | -0.105 | 93.09
12 | 1.655 | 0.0191 | -0.105 | 86.632
12.5 | 1.638 | 0.02066 | -0.105 | 79.304
13 | 1.612 | 0.02244 | -0.105 | 71.821
13.5 | 1.574 | 0.02464 | -0.105 | 63.862
14 | 1.526 | 0.02699 | -0.105 | 56.523
14.5 | 1.467 | 0.02943 | -0.105 | 49.854
15 | 1.396 | 0.03313 | -0.104 | 42.15
15.5 | 1.316 | 0.03755 | -0.104 | 35.05
16 | 1.227 | 0.04295 | -0.103 | 28.563
16.5 | 1.131 | 0.04966 | -0.102 | 22.768

## 126. Re 14M Mach 0.25 (2)
BIGFOIL.COM POLAR EXPORT
hq3015
HQ 3.0/15 |  |  |  | Cl Max: | 1.8214 | at alpha= | 18 | deg
XFOIL ncrit=9 |  |  |  | L/D Max: | 153.03 | at alpha= | 6.5 | deg
Re: | 14000000 |  |  | Cd Min: | 0.08436 | at alpha= | 20 | deg
Mach: | 0.25 |  |  | Cl=0 at alpha= | -3.7217 | deg
|  |  |  | @ Cl=0.1, Cd= | 0.0051774
|  |  |  | @ Cl=0.4, Cd= | 0.0050012
|  |  |  | @ Cl=0.6, Cd= | 0.0051307
alpha (deg) | Cl | Cd | Cm | Cl/Cd
-15.5 | -1.1949 | 0.01785 | -0.1294 | -66.9412
-15 | -1.1883 | 0.01599 | -0.1238 | -74.3152
-14.5 | -1.1818 | 0.01472 | -0.1161 | -80.2853
-14 | -1.1552 | 0.01375 | -0.1104 | -84.0145
-13.5 | -1.114 | 0.01285 | -0.1068 | -86.6926
-13 | -1.0676 | 0.01206 | -0.104 | -88.524
-12.5 | -1.0174 | 0.01137 | -0.1017 | -89.4811
-12 | -0.9649 | 0.01072 | -0.0997 | -90.0093
-11.5 | -0.911 | 0.01014 | -0.0981 | -89.8422
-11 | -0.8563 | 0.00957 | -0.0966 | -89.4775
-10.5 | -0.8003 | 0.00903 | -0.0954 | -88.6268
-10 | -0.7435 | 0.00856 | -0.0943 | -86.8575
-9.5 | -0.6858 | 0.00817 | -0.0935 | -83.9412
-9 | -0.6274 | 0.00779 | -0.0928 | -80.5392
-8.5 | -0.5693 | 0.00741 | -0.0922 | -76.8286
-8 | -0.5107 | 0.0071 | -0.0917 | -71.9296
-7.5 | -0.4525 | 0.00674 | -0.0912 | -67.1365
-7 | -0.3938 | 0.00635 | -0.0909 | -62.0157
-6.5 | -0.334 | 0.00613 | -0.0908 | -54.4861
-6 | -0.2737 | 0.00591 | -0.0909 | -46.3113
-5.5 | -0.2132 | 0.00577 | -0.091 | -36.9497
-5 | -0.1532 | 0.00562 | -0.091 | -27.2598
-4.5 | -0.0932 | 0.0055 | -0.0911 | -16.9455
-4 | -0.0334 | 0.00537 | -0.0913 | -6.2197
-3.5 | 0.0266 | 0.00528 | -0.0915 | 5.0379
-3 | 0.0865 | 0.0052 | -0.0917 | 16.6346
-2.5 | 0.1462 | 0.0051 | -0.0919 | 28.6667
-2 | 0.2056 | 0.00505 | -0.0921 | 40.7129
-1.5 | 0.2628 | 0.00506 | -0.0919 | 51.9368
-1 | 0.3204 | 0.00504 | -0.0919 | 63.5714
-0.5 | 0.3782 | 0.00499 | -0.0919 | 75.7916
0 | 0.4364 | 0.00502 | -0.0919 | 86.9323
0.5 | 0.4931 | 0.00492 | -0.0918 | 100.2236
1.5 | 0.6047 | 0.00514 | -0.0911 | 117.6459
2 | 0.6622 | 0.00534 | -0.091 | 124.0075
2.5 | 0.7203 | 0.00549 | -0.0909 | 131.2022
3 | 0.7778 | 0.00568 | -0.0908 | 136.9366
3.5 | 0.8352 | 0.00586 | -0.0906 | 142.5256
4 | 0.8915 | 0.00607 | -0.0902 | 146.8699
4.5 | 0.9464 | 0.00636 | -0.0895 | 148.805
5 | 1.0012 | 0.00665 | -0.0889 | 150.5564
5.5 | 1.056 | 0.00692 | -0.0881 | 152.6012
6 | 1.1092 | 0.00725 | -0.0871 | 152.9931
6.5 | 1.1615 | 0.00759 | -0.0858 | 153.0303
7 | 1.2128 | 0.00795 | -0.0844 | 152.5535
7.5 | 1.2584 | 0.00849 | -0.0819 | 148.2214
8 | 1.3027 | 0.00902 | -0.0791 | 144.4235
8.5 | 1.3373 | 0.00955 | -0.0744 | 140.0314
9 | 1.3678 | 0.01018 | -0.0689 | 134.3615
9.5 | 1.3963 | 0.01094 | -0.0635 | 127.6325
10 | 1.4238 | 0.01184 | -0.0581 | 120.2534
10.5 | 1.4428 | 0.01312 | -0.0517 | 109.9695
11 | 1.4685 | 0.01429 | -0.0468 | 102.7642
11.5 | 1.5003 | 0.01527 | -0.0429 | 98.2515
12 | 1.531 | 0.01639 | -0.0392 | 93.4106
12.5 | 1.5587 | 0.01767 | -0.0352 | 88.2117
13 | 1.6146 | 0.01921 | -0.0373 | 84.05
13.5 | 1.6675 | 0.02118 | -0.0392 | 78.7299
14 | 1.7163 | 0.02333 | -0.0405 | 73.5662
14.5 | 1.741 | 0.02567 | -0.0379 | 67.8224
15 | 1.7637 | 0.02824 | -0.0353 | 62.454
15.5 | 1.7814 | 0.03135 | -0.0328 | 56.823
16 | 1.7968 | 0.03477 | -0.0305 | 51.6767
16.5 | 1.8097 | 0.03861 | -0.0285 | 46.8713
17 | 1.817 | 0.04309 | -0.0267 | 42.1676
17.5 | 1.8197 | 0.04821 | -0.0253 | 37.7453
18 | 1.8214 | 0.05357 | -0.0242 | 34.0004
18.5 | 1.8152 | 0.05997 | -0.0236 | 30.2685
19 | 1.8039 | 0.06703 | -0.0235 | 26.9118
19.5 | 1.7845 | 0.07523 | -0.024 | 23.7206
20 | 1.7559 | 0.08436 | -0.0249 | 20.8144

## 127. Re 14M Mach 0.50 (1)
BIGFOIL.COM POLAR EXPORT
hq3015
HQ 3.0/15 |  |  |  | Cl Max: | 1.612 | at alpha= | 9 | deg
JavaFoil+Calcfoil stall+Eppler ext transition |  |  |  | L/D Max: | 159.628 | at alpha= | 3.5 | deg
Re: | 14000000 |  |  | Cd Min: | 0.00577 | at alpha= | 0 | deg
Mach: | 0.5 |  |  | Cl=0 at alpha= | -3.8429 | deg
|  |  |  | @ Cl=0.1, Cd= | 0.0060851
|  |  |  | @ Cl=0.4, Cd= | 0.0058804
|  |  |  | @ Cl=0.6, Cd= | 0.005818
alpha (deg) | Cl | Cd | Cm | Cl/Cd
-20 | -0.901 | 0.16778 | -0.042 | -5.368
-19.5 | -0.872 | 0.16435 | -0.042 | -5.307
-19 | -0.845 | 0.16341 | -0.042 | -5.168
-18.5 | -0.818 | 0.14578 | -0.043 | -5.609
-18 | -0.79 | 0.1441 | -0.043 | -5.486
-17.5 | -0.766 | 0.12691 | -0.045 | -6.035
-17 | -0.738 | 0.12175 | -0.045 | -6.058
-16.5 | -0.709 | 0.11622 | -0.044 | -6.102
-16 | -0.686 | 0.10083 | -0.048 | -6.807
-15.5 | -0.666 | 0.08809 | -0.052 | -7.556
-15 | -0.626 | 0.10428 | -0.045 | -6.003
-14.5 | -0.6 | 0.09596 | -0.047 | -6.25
-14 | -0.57 | 0.0946 | -0.045 | -6.022
-13.5 | -0.545 | 0.08431 | -0.048 | -6.46
-13 | -0.518 | 0.07848 | -0.049 | -6.596
-12.5 | -0.488 | 0.07848 | -0.048 | -6.224
-12 | -0.478 | 0.05477 | -0.061 | -8.725
-11.5 | -0.492 | 0.02122 | -0.076 | -23.186
-11 | -0.403 | 0.06923 | -0.046 | -5.82
-10.5 | -0.379 | 0.06139 | -0.053 | -6.168
-10 | -0.351 | 0.05671 | -0.054 | -6.198
-9.5 | -0.326 | 0.0516 | -0.058 | -6.312
-9 | -0.331 | 0.01944 | -0.08 | -17.04
-8.5 | -0.311 | 0.01257 | -0.085 | -24.71
-8 | -0.452 | 0.01051 | -0.087 | -43.037
-7.5 | -0.444 | 0.0089 | -0.09 | -49.876
-7 | -0.404 | 0.00793 | -0.091 | -50.925
-6.5 | -0.351 | 0.00683 | -0.092 | -51.415
-6 | -0.291 | 0.00651 | -0.093 | -44.734
-5.5 | -0.227 | 0.00595 | -0.094 | -38.149
-5 | -0.16 | 0.00627 | -0.095 | -25.558
-4.5 | -0.092 | 0.00632 | -0.096 | -14.505
-4 | -0.022 | 0.00624 | -0.096 | -3.541
-3.5 | 0.048 | 0.0061 | -0.097 | 7.861
-3 | 0.118 | 0.00608 | -0.098 | 19.465
-2.5 | 0.189 | 0.00587 | -0.099 | 32.18
-2 | 0.26 | 0.00592 | -0.1 | 43.843
-1.5 | 0.331 | 0.00591 | -0.101 | 56.025
-1 | 0.401 | 0.00588 | -0.102 | 68.112
-0.5 | 0.471 | 0.00647 | -0.102 | 72.879
0 | 0.544 | 0.00577 | -0.103 | 94.245
0.5 | 0.614 | 0.00583 | -0.104 | 105.238
1 | 0.684 | 0.00683 | -0.105 | 100.203
1.5 | 0.754 | 0.0069 | -0.106 | 109.354
2 | 0.824 | 0.00735 | -0.106 | 112.141
2.5 | 0.894 | 0.00768 | -0.107 | 116.362
3 | 0.963 | 0.00612 | -0.108 | 157.432
3.5 | 1.032 | 0.00646 | -0.109 | 159.628
4 | 1.1 | 0.00817 | -0.109 | 134.658
4.5 | 1.168 | 0.00774 | -0.11 | 150.91
5 | 1.235 | 0.00822 | -0.111 | 150.195
5.5 | 1.301 | 0.00869 | -0.112 | 149.747
6 | 1.365 | 0.00917 | -0.112 | 148.886
6.5 | 1.426 | 0.00992 | -0.113 | 143.71
7 | 1.484 | 0.01209 | -0.114 | 122.72
7.5 | 1.537 | 0.01163 | -0.115 | 132.209
8 | 1.563 | 0.01454 | -0.114 | 107.514
8.5 | 1.596 | 0.01571 | -0.114 | 101.597
9 | 1.612 | 0.01781 | -0.114 | 90.465
9.5 | 1.601 | 0.0214 | -0.113 | 74.802
10 | 1.494 | 0.02468 | -0.113 | 60.548
10.5 | 0.953 | 0.03 | -0.112 | 31.772
11 | 0.929 | 0.05169 | -0.103 | 17.972
11.5 | 1.001 | 0.03733 | -0.111 | 26.822
12 | 1.046 | 0.03265 | -0.113 | 32.03
12.5 | 1.054 | 0.04285 | -0.11 | 24.61
13 | 1.085 | 0.04388 | -0.111 | 24.734
13.5 | 1.092 | 0.05535 | -0.107 | 19.737
14 | 1.08 | 0.075 | -0.1 | 14.402

## 128. Re 14M Mach 0.50 (2)
BIGFOIL.COM POLAR EXPORT
hq3015
HQ 3.0/15 |  |  |  | Cl Max: | 1.7232 | at alpha= | 13.5 | deg
XFOIL ncrit=9 |  |  |  | L/D Max: | 151.918 | at alpha= | 5 | deg
Re: | 14000000 |  |  | Cd Min: | 0.04262 | at alpha= | 13.5 | deg
Mach: | 0.5 |  |  | Cl=0 at alpha= | -99 | deg
|  |  |  | @ Cl=0.1, Cd= | 0.00517
|  |  |  | @ Cl=0.4, Cd= | 0.00517
|  |  |  | @ Cl=0.6, Cd= | 0.005213
alpha (deg) | Cl | Cd | Cm | Cl/Cd
0 | 0.4944 | 0.00517 | -0.1015 | 95.6286
0.5 | 0.5573 | 0.00515 | -0.1008 | 108.2136
1 | 0.6183 | 0.00524 | -0.0997 | 117.9962
1.5 | 0.6808 | 0.00546 | -0.0986 | 124.6886
2 | 0.7467 | 0.00565 | -0.0981 | 132.1593
3 | 0.8767 | 0.00606 | -0.0963 | 144.67
3.5 | 0.938 | 0.00638 | -0.0946 | 147.0219
4 | 0.9992 | 0.00667 | -0.0927 | 149.8051
4.5 | 1.0586 | 0.007 | -0.0903 | 151.2286
5 | 1.1166 | 0.00735 | -0.0875 | 151.9184
5.5 | 1.1661 | 0.00768 | -0.0828 | 151.8359
6 | 1.2121 | 0.00811 | -0.0775 | 149.4575
6.5 | 1.2565 | 0.00866 | -0.0719 | 145.0924
7 | 1.2999 | 0.0093 | -0.0663 | 139.7742
7.5 | 1.3426 | 0.01006 | -0.0606 | 133.4592
8 | 1.3814 | 0.01103 | -0.0545 | 125.2403
8.5 | 1.4125 | 0.01238 | -0.0478 | 114.0953
9 | 1.4377 | 0.01417 | -0.0407 | 101.4608
9.5 | 1.4664 | 0.01605 | -0.0345 | 91.3645
10 | 1.4789 | 0.01886 | -0.0274 | 78.4146
10.5 | 1.4994 | 0.02162 | -0.0215 | 69.3525
11 | 1.5341 | 0.02391 | -0.017 | 64.1614
11.5 | 1.5686 | 0.02642 | -0.0127 | 59.3717
12 | 1.6005 | 0.02926 | -0.0086 | 54.6992
12.5 | 1.6286 | 0.03251 | -0.0045 | 50.0954
13 | 1.6942 | 0.03746 | -0.0088 | 45.2269
13.5 | 1.7232 | 0.04262 | -0.0076 | 40.4317

## 129. Re 16M Mach 0.00 (1)
BIGFOIL.COM POLAR EXPORT
hq3015
HQ 3.0/15 |  |  |  | Cl Max: | 1.694 | at alpha= | 12.5 | deg
JavaFoil+Calcfoil stall+Eppler ext transition |  |  |  | L/D Max: | 165.823 | at alpha= | 6.5 | deg
Re: | 16000000 |  |  | Cd Min: | 0.00407 | at alpha= | -0.5 | deg
Mach: | 0 |  |  | Cl=0 at alpha= | -3.8443 | deg
|  |  |  | @ Cl=0.1, Cd= | 0.0052643
|  |  |  | @ Cl=0.4, Cd= | 0.0042819
|  |  |  | @ Cl=0.6, Cd= | 0.00515
alpha (deg) | Cl | Cd | Cm | Cl/Cd
-19.5 | -0.68 | 0.12728 | -0.04 | -5.345
-19 | -0.699 | 0.11908 | -0.041 | -5.868
-18.5 | -0.715 | 0.1132 | -0.042 | -6.317
-18 | -0.732 | 0.10504 | -0.043 | -6.968
-17.5 | -0.749 | 0.09547 | -0.045 | -7.846
-17 | -0.767 | 0.08371 | -0.048 | -9.165
-16.5 | -0.779 | 0.07593 | -0.049 | -10.266
-16 | -0.809 | 0.05199 | -0.055 | -15.552
-15.5 | -0.815 | 0.04515 | -0.056 | -18.052
-15 | -0.825 | 0.03533 | -0.059 | -23.364
-14.5 | -0.832 | 0.0276 | -0.061 | -30.133
-14 | -0.831 | 0.02271 | -0.063 | -36.597
-13.5 | -0.828 | 0.01818 | -0.065 | -45.544
-13 | -0.818 | 0.01517 | -0.066 | -53.931
-12.5 | -0.803 | 0.01388 | -0.068 | -57.9
-12 | -0.782 | 0.01273 | -0.069 | -61.433
-11.5 | -0.762 | 0.01089 | -0.071 | -69.935
-11 | -0.739 | 0.00953 | -0.072 | -77.57
-10.5 | -0.705 | 0.00902 | -0.073 | -78.158
-10 | -0.667 | 0.00857 | -0.074 | -77.76
-9.5 | -0.625 | 0.00816 | -0.075 | -76.565
-9 | -0.58 | 0.00727 | -0.076 | -79.728
-8.5 | -0.531 | 0.00672 | -0.077 | -79.049
-8 | -0.48 | 0.00675 | -0.078 | -71.173
-7.5 | -0.427 | 0.00663 | -0.078 | -64.383
-7 | -0.372 | 0.00606 | -0.079 | -61.406
-6.5 | -0.316 | 0.00565 | -0.08 | -55.962
-6 | -0.258 | 0.00591 | -0.081 | -43.709
-5.5 | -0.2 | 0.0058 | -0.081 | -34.414
-5 | -0.14 | 0.00553 | -0.082 | -25.303
-4.5 | -0.08 | 0.00613 | -0.083 | -13.022
-4 | -0.019 | 0.00577 | -0.084 | -3.332
-3.5 | 0.042 | 0.00554 | -0.084 | 7.522
-3 | 0.103 | 0.00525 | -0.085 | 19.57
-2.5 | 0.164 | 0.00582 | -0.086 | 28.167
-2 | 0.225 | 0.00566 | -0.087 | 39.81
-1.5 | 0.287 | 0.00547 | -0.087 | 52.42
-1 | 0.347 | 0.00553 | -0.088 | 62.79
-0.5 | 0.409 | 0.00407 | -0.089 | 100.502
0 | 0.471 | 0.00479 | -0.089 | 98.402
0.5 | 0.532 | 0.00497 | -0.09 | 107.227
1 | 0.594 | 0.00513 | -0.091 | 115.616
1.5 | 0.654 | 0.00533 | -0.091 | 122.818
2 | 0.715 | 0.00562 | -0.092 | 127.237
2.5 | 0.776 | 0.00506 | -0.093 | 153.376
3 | 0.837 | 0.00528 | -0.094 | 158.543
3.5 | 0.897 | 0.0058 | -0.094 | 154.678
4 | 0.957 | 0.00609 | -0.095 | 157.201
4.5 | 1.017 | 0.00635 | -0.095 | 160.16
5 | 1.076 | 0.00669 | -0.096 | 161.012
5.5 | 1.135 | 0.0069 | -0.097 | 164.473
6 | 1.194 | 0.008 | -0.097 | 149.318
6.5 | 1.251 | 0.00755 | -0.098 | 165.823
7 | 1.308 | 0.00795 | -0.099 | 164.495
7.5 | 1.363 | 0.00846 | -0.099 | 161.059
8 | 1.416 | 0.0089 | -0.1 | 159.083
8.5 | 1.469 | 0.00952 | -0.1 | 154.238
9 | 1.519 | 0.01001 | -0.101 | 151.714
9.5 | 1.567 | 0.01047 | -0.102 | 149.704
10 | 1.606 | 0.01102 | -0.102 | 145.713
10.5 | 1.641 | 0.01174 | -0.103 | 139.684
11 | 1.67 | 0.01451 | -0.103 | 115.074
11.5 | 1.674 | 0.01532 | -0.103 | 109.26
12 | 1.689 | 0.01617 | -0.103 | 104.421
12.5 | 1.694 | 0.01722 | -0.103 | 98.399
13 | 1.694 | 0.01842 | -0.103 | 91.958
13.5 | 1.688 | 0.01983 | -0.103 | 85.11
14 | 1.676 | 0.02117 | -0.103 | 79.159
14.5 | 1.657 | 0.02302 | -0.103 | 72.007
15 | 1.635 | 0.02479 | -0.103 | 65.948
15.5 | 1.607 | 0.02685 | -0.103 | 59.856
16 | 1.574 | 0.02924 | -0.103 | 53.841
16.5 | 1.54 | 0.03119 | -0.103 | 49.359
17 | 1.499 | 0.0341 | -0.103 | 43.958
17.5 | 1.455 | 0.03764 | -0.102 | 38.639

## 130. Re 16M Mach 0.00 (2)
BIGFOIL.COM POLAR EXPORT
hq3015
HQ 3.0/15 |  |  |  | Cl Max: | 1.8894 | at alpha= | 19.5 | deg
XFOIL ncrit=9 |  |  |  | L/D Max: | 154.793 | at alpha= | 6.5 | deg
Re: | 16000000 |  |  | Cd Min: | 0.05399 | at alpha= | 20 | deg
Mach: | 0 |  |  | Cl=0 at alpha= | -3.7257 | deg
|  |  |  | @ Cl=0.1, Cd= | 0.00508
|  |  |  | @ Cl=0.4, Cd= | 0.005
|  |  |  | @ Cl=0.6, Cd= | 0.005125
alpha (deg) | Cl | Cd | Cm | Cl/Cd
-16.5 | -1.3022 | 0.01451 | -0.104 | -89.745
-16 | -1.2854 | 0.01378 | -0.0981 | -93.2801
-15.5 | -1.2489 | 0.01309 | -0.0955 | -95.4087
-15 | -1.2075 | 0.01247 | -0.0937 | -96.8324
-14.5 | -1.1636 | 0.01186 | -0.0922 | -98.1113
-14 | -1.1174 | 0.01134 | -0.091 | -98.5362
-13.5 | -1.0696 | 0.01082 | -0.09 | -98.854
-12.5 | -0.9698 | 0.00991 | -0.0885 | -97.8607
-12 | -0.9194 | 0.00942 | -0.0879 | -97.6008
-11.5 | -0.8677 | 0.00895 | -0.0874 | -96.9497
-11 | -0.815 | 0.00855 | -0.087 | -95.3216
-10.5 | -0.7614 | 0.0082 | -0.0867 | -92.8537
-10 | -0.7068 | 0.00788 | -0.0866 | -89.6954
-9.5 | -0.6524 | 0.00756 | -0.0865 | -86.2963
-9 | -0.5977 | 0.00724 | -0.0864 | -82.5552
-8.5 | -0.5424 | 0.00697 | -0.0863 | -77.8192
-8 | -0.4871 | 0.00666 | -0.0863 | -73.1381
-7.5 | -0.4318 | 0.0063 | -0.0863 | -68.5397
-7 | -0.3754 | 0.00606 | -0.0864 | -61.9472
-6.5 | -0.3179 | 0.00588 | -0.0867 | -54.0646
-6 | -0.2609 | 0.00571 | -0.0869 | -45.6918
-5.5 | -0.2033 | 0.0056 | -0.0872 | -36.3036
-5 | -0.146 | 0.00547 | -0.0874 | -26.691
-4.5 | -0.0888 | 0.00536 | -0.0877 | -16.5672
-4 | -0.0316 | 0.00525 | -0.0879 | -6.019
-3.5 | 0.026 | 0.00518 | -0.0882 | 5.0193
-3 | 0.0837 | 0.0051 | -0.0886 | 16.4118
-2.5 | 0.1408 | 0.00503 | -0.0888 | 27.992
-2 | 0.1971 | 0.00505 | -0.0889 | 39.0297
-1.5 | 0.2524 | 0.0051 | -0.0889 | 49.4902
-1 | 0.3087 | 0.00503 | -0.089 | 61.3718
-0.5 | 0.3644 | 0.005 | -0.0891 | 72.88
0 | 0.4208 | 0.005 | -0.0892 | 84.16
0.5 | 0.4754 | 0.00513 | -0.0891 | 92.6706
1 | 0.5286 | 0.00501 | -0.0888 | 105.509
1.5 | 0.5836 | 0.00509 | -0.0888 | 114.6562
2 | 0.6398 | 0.00521 | -0.0889 | 122.8023
2.5 | 0.6959 | 0.00535 | -0.089 | 130.0748
3 | 0.7517 | 0.00549 | -0.0891 | 136.9217
3.5 | 0.8068 | 0.00567 | -0.0891 | 142.2928
4 | 0.8605 | 0.00592 | -0.0888 | 145.3547
4.5 | 0.9142 | 0.00615 | -0.0885 | 148.6504
5 | 0.968 | 0.00637 | -0.0883 | 151.9623
5.5 | 1.0209 | 0.00664 | -0.0879 | 153.75
6 | 1.0723 | 0.00697 | -0.0872 | 153.8451
6.5 | 1.1238 | 0.00726 | -0.0866 | 154.7934
7 | 1.1732 | 0.00764 | -0.0857 | 153.5602
7.5 | 1.2204 | 0.00809 | -0.0843 | 150.8529
8 | 1.2657 | 0.0086 | -0.0826 | 147.1744
8.5 | 1.3109 | 0.00904 | -0.0809 | 145.0111
9 | 1.3512 | 0.00963 | -0.0784 | 140.3115
9.5 | 1.3884 | 0.01013 | -0.0752 | 137.0582
10 | 1.4143 | 0.01075 | -0.0697 | 131.5628
10.5 | 1.443 | 0.01141 | -0.0651 | 126.468
11 | 1.4621 | 0.01247 | -0.0591 | 117.2494
11.5 | 1.4943 | 0.01312 | -0.0557 | 113.8948
12 | 1.5256 | 0.01384 | -0.0523 | 110.2312
12.5 | 1.5547 | 0.01469 | -0.0487 | 105.8339
13.5 | 1.6319 | 0.01664 | -0.0466 | 98.0709
14 | 1.6862 | 0.018 | -0.0493 | 93.6778
14.5 | 1.7307 | 0.01951 | -0.0502 | 88.7084
15 | 1.7589 | 0.02108 | -0.0481 | 83.4393
15.5 | 1.7837 | 0.02289 | -0.0459 | 77.9249
16 | 1.8061 | 0.02495 | -0.0436 | 72.3888
16.5 | 1.827 | 0.02717 | -0.0415 | 67.2433
17 | 1.8448 | 0.02976 | -0.0395 | 61.9892
17.5 | 1.8568 | 0.03291 | -0.0373 | 56.4205
18 | 1.8718 | 0.03599 | -0.0358 | 52.0089
18.5 | 1.8812 | 0.0397 | -0.0343 | 47.3854
19 | 1.8873 | 0.04384 | -0.0329 | 43.0497
19.5 | 1.8894 | 0.0486 | -0.0319 | 38.8765
20 | 1.8865 | 0.05399 | -0.0312 | 34.9417

## 131. Re 16M Mach 0.10 (1)
BIGFOIL.COM POLAR EXPORT
hq3015
HQ 3.0/15 |  |  |  | Cl Max: | 1.688 | at alpha= | 12.5 | deg
JavaFoil+Calcfoil stall+Eppler ext transition |  |  |  | L/D Max: | 165.504 | at alpha= | 6.5 | deg
Re: | 16000000 |  |  | Cd Min: | 0.00482 | at alpha= | 0 | deg
Mach: | 0.1 |  |  | Cl=0 at alpha= | -3.8443 | deg
|  |  |  | @ Cl=0.1, Cd= | 0.0052077
|  |  |  | @ Cl=0.4, Cd= | 0.0053713
|  |  |  | @ Cl=0.6, Cd= | 0.0051729
alpha (deg) | Cl | Cd | Cm | Cl/Cd
-19 | -0.654 | 0.12428 | -0.04 | -5.259
-18.5 | -0.673 | 0.11837 | -0.041 | -5.686
-18 | -0.693 | 0.11041 | -0.042 | -6.275
-17.5 | -0.712 | 0.10218 | -0.044 | -6.964
-17 | -0.733 | 0.0899 | -0.046 | -8.15
-16.5 | -0.749 | 0.08042 | -0.048 | -9.317
-16 | -0.764 | 0.06813 | -0.051 | -11.211
-15.5 | -0.781 | 0.05398 | -0.055 | -14.477
-15 | -0.798 | 0.04062 | -0.058 | -19.657
-14.5 | -0.81 | 0.03065 | -0.061 | -26.44
-14 | -0.814 | 0.02472 | -0.063 | -32.914
-13.5 | -0.814 | 0.01947 | -0.065 | -41.803
-13 | -0.809 | 0.01554 | -0.067 | -52.059
-12.5 | -0.796 | 0.01437 | -0.068 | -55.359
-12 | -0.776 | 0.01311 | -0.069 | -59.187
-11.5 | -0.756 | 0.0113 | -0.071 | -66.934
-11 | -0.733 | 0.00998 | -0.072 | -73.428
-10.5 | -0.704 | 0.00913 | -0.074 | -77.067
-10 | -0.667 | 0.00865 | -0.075 | -77.028
-9.5 | -0.626 | 0.00827 | -0.076 | -75.662
-9 | -0.581 | 0.00738 | -0.076 | -78.717
-8.5 | -0.533 | 0.00679 | -0.077 | -78.441
-8 | -0.482 | 0.0065 | -0.078 | -74.078
-7.5 | -0.429 | 0.00622 | -0.079 | -68.976
-7 | -0.374 | 0.00611 | -0.079 | -61.188
-6.5 | -0.317 | 0.00561 | -0.08 | -56.584
-6 | -0.259 | 0.00588 | -0.081 | -44.107
-5.5 | -0.201 | 0.00591 | -0.082 | -33.929
-5 | -0.141 | 0.00548 | -0.083 | -25.659
-4.5 | -0.08 | 0.00625 | -0.083 | -12.846
-4 | -0.019 | 0.00578 | -0.084 | -3.34
-3.5 | 0.042 | 0.00555 | -0.085 | 7.547
-3 | 0.103 | 0.00519 | -0.085 | 19.897
-2.5 | 0.165 | 0.00583 | -0.086 | 28.226
-2 | 0.226 | 0.00572 | -0.087 | 39.553
-1.5 | 0.288 | 0.00554 | -0.088 | 52.066
-1 | 0.349 | 0.00547 | -0.088 | 63.836
-0.5 | 0.411 | 0.00535 | -0.089 | 76.683
0 | 0.474 | 0.00482 | -0.09 | 98.17
0.5 | 0.535 | 0.00493 | -0.091 | 108.482
1 | 0.596 | 0.00516 | -0.091 | 115.645
1.5 | 0.658 | 0.00536 | -0.092 | 122.752
2 | 0.719 | 0.00567 | -0.093 | 126.845
2.5 | 0.78 | 0.0051 | -0.093 | 153.04
3 | 0.841 | 0.00531 | -0.094 | 158.242
3.5 | 0.901 | 0.00581 | -0.095 | 155.175
4 | 0.962 | 0.00612 | -0.095 | 157.236
4.5 | 1.022 | 0.00637 | -0.096 | 160.494
5 | 1.082 | 0.00667 | -0.097 | 162.089
5.5 | 1.141 | 0.00694 | -0.097 | 164.339
6 | 1.2 | 0.00728 | -0.098 | 164.863
6.5 | 1.257 | 0.0076 | -0.099 | 165.504
7 | 1.314 | 0.008 | -0.099 | 164.276
7.5 | 1.369 | 0.00856 | -0.1 | 159.9
8 | 1.423 | 0.00899 | -0.1 | 158.233
8.5 | 1.475 | 0.00957 | -0.101 | 154.123
9 | 1.525 | 0.01124 | -0.102 | 135.747
9.5 | 1.573 | 0.01059 | -0.102 | 148.533
10 | 1.611 | 0.01114 | -0.103 | 144.716
10.5 | 1.645 | 0.01316 | -0.103 | 125.003
11 | 1.656 | 0.01473 | -0.103 | 112.414
11.5 | 1.675 | 0.01559 | -0.103 | 107.411
12 | 1.687 | 0.01648 | -0.103 | 102.381
12.5 | 1.688 | 0.01763 | -0.103 | 95.762
13 | 1.686 | 0.01886 | -0.103 | 89.397
13.5 | 1.676 | 0.02038 | -0.103 | 82.213
14 | 1.66 | 0.0218 | -0.103 | 76.158
14.5 | 1.638 | 0.02377 | -0.103 | 68.885
15 | 1.61 | 0.02564 | -0.103 | 62.806
15.5 | 1.577 | 0.02787 | -0.103 | 56.597
16 | 1.538 | 0.03043 | -0.103 | 50.563
16.5 | 1.498 | 0.03265 | -0.103 | 45.869
17 | 1.451 | 0.03587 | -0.103 | 40.449
17.5 | 1.401 | 0.03972 | -0.102 | 35.266

## 132. Re 16M Mach 0.10 (2)
BIGFOIL.COM POLAR EXPORT
hq3015
HQ 3.0/15 |  |  |  | Cl Max: | 1.8802 | at alpha= | 19.5 | deg
XFOIL ncrit=9 |  |  |  | L/D Max: | 154.795 | at alpha= | 6.5 | deg
Re: | 16000000 |  |  | Cd Min: | 0.05783 | at alpha= | 20 | deg
Mach: | 0.1 |  |  | Cl=0 at alpha= | -3.725 | deg
|  |  |  | @ Cl=0.1, Cd= | 0.0050834
|  |  |  | @ Cl=0.4, Cd= | 0.0050041
|  |  |  | @ Cl=0.6, Cd= | 0.0051278
alpha (deg) | Cl | Cd | Cm | Cl/Cd
-16.5 | -1.2845 | 0.01525 | -0.1114 | -84.2295
-16 | -1.2837 | 0.01428 | -0.1032 | -89.895
-15.5 | -1.2544 | 0.01352 | -0.0992 | -92.7811
-15 | -1.2153 | 0.0128 | -0.0968 | -94.9453
-14.5 | -1.1721 | 0.01215 | -0.0949 | -96.4691
-14 | -1.1262 | 0.01157 | -0.0934 | -97.3379
-13.5 | -1.0784 | 0.01103 | -0.0922 | -97.7697
-13 | -1.0286 | 0.01053 | -0.0912 | -97.6828
-12 | -0.9268 | 0.00958 | -0.0895 | -96.7432
-11.5 | -0.8746 | 0.0091 | -0.0889 | -96.1099
-11 | -0.8216 | 0.00866 | -0.0883 | -94.873
-10.5 | -0.7677 | 0.00829 | -0.0879 | -92.6055
-10 | -0.7127 | 0.00795 | -0.0877 | -89.6478
-9.5 | -0.6575 | 0.00763 | -0.0875 | -86.173
-9 | -0.6025 | 0.00729 | -0.0873 | -82.6475
-8.5 | -0.5465 | 0.00702 | -0.0872 | -77.849
-8 | -0.4907 | 0.00672 | -0.0871 | -73.0208
-7.5 | -0.4349 | 0.00636 | -0.087 | -68.3805
-7 | -0.3784 | 0.00608 | -0.087 | -62.2368
-6.5 | -0.3204 | 0.0059 | -0.0873 | -54.3051
-6 | -0.2629 | 0.00573 | -0.0875 | -45.8813
-5.5 | -0.2049 | 0.00561 | -0.0878 | -36.5241
-5 | -0.1471 | 0.00548 | -0.088 | -26.8431
-4.5 | -0.0895 | 0.00537 | -0.0882 | -16.6667
-4 | -0.0319 | 0.00525 | -0.0884 | -6.0762
-3.5 | 0.0261 | 0.00518 | -0.0887 | 5.0386
-3 | 0.0841 | 0.0051 | -0.089 | 16.4902
-2.5 | 0.1416 | 0.00504 | -0.0893 | 28.0952
-2 | 0.1982 | 0.00505 | -0.0894 | 39.2475
-1.5 | 0.2539 | 0.0051 | -0.0893 | 49.7843
-1 | 0.3105 | 0.00504 | -0.0894 | 61.6071
-0.5 | 0.3665 | 0.00501 | -0.0895 | 73.1537
0 | 0.4232 | 0.005 | -0.0896 | 84.64
0.5 | 0.4781 | 0.00514 | -0.0895 | 93.0156
1 | 0.5315 | 0.00502 | -0.0892 | 105.8765
1.5 | 0.5869 | 0.0051 | -0.0891 | 115.0784
2 | 0.6434 | 0.00522 | -0.0893 | 123.2567
2.5 | 0.6999 | 0.00536 | -0.0894 | 130.5784
3 | 0.756 | 0.00551 | -0.0894 | 137.2051
3.5 | 0.8114 | 0.00569 | -0.0894 | 142.6011
4 | 0.8654 | 0.00594 | -0.089 | 145.6902
4.5 | 0.9194 | 0.00617 | -0.0887 | 149.0113
5 | 0.9735 | 0.00639 | -0.0885 | 152.3474
5.5 | 1.0267 | 0.00667 | -0.088 | 153.928
6 | 1.0783 | 0.007 | -0.0873 | 154.0429
6.5 | 1.13 | 0.0073 | -0.0866 | 154.7945
7 | 1.1797 | 0.00768 | -0.0856 | 153.6068
7.5 | 1.227 | 0.00813 | -0.0841 | 150.9225
8 | 1.272 | 0.00865 | -0.0822 | 147.052
8.5 | 1.3172 | 0.0091 | -0.0804 | 144.7473
9 | 1.3569 | 0.0097 | -0.0776 | 139.8866
9.5 | 1.3897 | 0.0102 | -0.0733 | 136.2451
10 | 1.4156 | 0.0109 | -0.0678 | 129.8716
10.5 | 1.4429 | 0.01164 | -0.0629 | 123.9605
11 | 1.4649 | 0.01266 | -0.0574 | 115.7109
11.5 | 1.4972 | 0.01334 | -0.0539 | 112.2339
12 | 1.5281 | 0.01412 | -0.0504 | 108.2224
12.5 | 1.5564 | 0.01504 | -0.0467 | 103.484
13 | 1.5824 | 0.01605 | -0.0428 | 98.5919
13.5 | 1.6352 | 0.01717 | -0.0448 | 95.2359
14 | 1.6902 | 0.01861 | -0.0474 | 90.8221
14.5 | 1.7352 | 0.02023 | -0.0484 | 85.7736
15 | 1.7627 | 0.02193 | -0.0462 | 80.3785
15.5 | 1.7872 | 0.02384 | -0.0439 | 74.9664
16 | 1.8079 | 0.02613 | -0.0416 | 69.1887
16.5 | 1.8278 | 0.02856 | -0.0394 | 63.9986
17 | 1.8452 | 0.03131 | -0.0374 | 58.9332
17.5 | 1.855 | 0.03481 | -0.0353 | 53.2893
18 | 1.8687 | 0.03817 | -0.0337 | 48.9573
18.5 | 1.8762 | 0.04222 | -0.0323 | 44.4387
19 | 1.88 | 0.0468 | -0.0311 | 40.1709
19.5 | 1.8802 | 0.05188 | -0.0302 | 36.2413
20 | 1.8745 | 0.05783 | -0.0297 | 32.414

## 133. Re 16M Mach 0.25 (1)
BIGFOIL.COM POLAR EXPORT
hq3015
HQ 3.0/15 |  |  |  | Cl Max: | 1.662 | at alpha= | 11.5 | deg
JavaFoil+Calcfoil stall+Eppler ext transition |  |  |  | L/D Max: | 166.01 | at alpha= | 6 | deg
Re: | 16000000 |  |  | Cd Min: | 0.00504 | at alpha= | 2.5 | deg
Mach: | 0.25 |  |  | Cl=0 at alpha= | -3.8413 | deg
|  |  |  | @ Cl=0.1, Cd= | 0.0051948
|  |  |  | @ Cl=0.4, Cd= | 0.0058024
|  |  |  | @ Cl=0.6, Cd= | 0.006247
alpha (deg) | Cl | Cd | Cm | Cl/Cd
-17 | -0.458 | 0.11696 | -0.04 | -3.918
-16.5 | -0.503 | 0.10862 | -0.041 | -4.632
-16 | -0.537 | 0.10156 | -0.043 | -5.291
-15.5 | -0.569 | 0.09308 | -0.045 | -6.111
-15 | -0.601 | 0.07942 | -0.049 | -7.569
-14.5 | -0.628 | 0.06825 | -0.052 | -9.207
-14 | -0.676 | 0.04112 | -0.06 | -16.428
-13.5 | -0.703 | 0.02979 | -0.064 | -23.586
-13 | -0.72 | 0.0226 | -0.066 | -31.841
-12.5 | -0.72 | 0.02155 | -0.067 | -33.427
-12 | -0.726 | 0.01613 | -0.07 | -45.011
-11.5 | -0.718 | 0.01381 | -0.071 | -52.001
-11 | -0.702 | 0.01188 | -0.073 | -59.106
-10.5 | -0.683 | 0.01061 | -0.074 | -64.395
-10 | -0.66 | 0.00931 | -0.076 | -70.918
-9.5 | -0.625 | 0.00875 | -0.077 | -71.439
-9 | -0.585 | 0.00827 | -0.078 | -70.697
-8.5 | -0.539 | 0.00696 | -0.079 | -77.46
-8 | -0.49 | 0.00664 | -0.08 | -73.693
-7.5 | -0.437 | 0.00637 | -0.081 | -68.627
-7 | -0.382 | 0.00653 | -0.082 | -58.442
-6.5 | -0.325 | 0.00595 | -0.082 | -54.59
-6 | -0.266 | 0.00544 | -0.083 | -48.837
-5.5 | -0.206 | 0.00588 | -0.084 | -34.949
-5 | -0.144 | 0.00593 | -0.085 | -24.347
-4.5 | -0.082 | 0.00624 | -0.086 | -13.203
-4 | -0.02 | 0.00582 | -0.086 | -3.41
-3.5 | 0.043 | 0.00562 | -0.087 | 7.648
-3 | 0.106 | 0.00515 | -0.088 | 20.582
-2.5 | 0.169 | 0.00593 | -0.089 | 28.521
-2 | 0.232 | 0.00535 | -0.089 | 43.487
-1.5 | 0.296 | 0.00556 | -0.09 | 53.235
-1 | 0.359 | 0.00549 | -0.091 | 65.389
-0.5 | 0.422 | 0.00597 | -0.092 | 70.642
0 | 0.487 | 0.00601 | -0.092 | 81.018
0.5 | 0.55 | 0.00612 | -0.093 | 89.873
1 | 0.613 | 0.00628 | -0.094 | 97.543
1.5 | 0.676 | 0.00545 | -0.094 | 123.929
2 | 0.739 | 0.00572 | -0.095 | 129.163
2.5 | 0.801 | 0.00504 | -0.096 | 158.848
3 | 0.864 | 0.00628 | -0.097 | 137.493
3.5 | 0.926 | 0.00591 | -0.097 | 156.683
4 | 0.988 | 0.00617 | -0.098 | 160.007
4.5 | 1.049 | 0.0065 | -0.099 | 161.525
5 | 1.111 | 0.00679 | -0.099 | 163.441
5.5 | 1.171 | 0.00707 | -0.1 | 165.684
6 | 1.231 | 0.00742 | -0.101 | 166.01
6.5 | 1.29 | 0.00779 | -0.101 | 165.594
7 | 1.347 | 0.00933 | -0.102 | 144.481
7.5 | 1.403 | 0.00883 | -0.102 | 158.974
8 | 1.457 | 0.00937 | -0.103 | 155.396
8.5 | 1.509 | 0.01009 | -0.104 | 149.5
9 | 1.558 | 0.01059 | -0.104 | 147.199
9.5 | 1.604 | 0.01118 | -0.105 | 143.528
10 | 1.638 | 0.01198 | -0.106 | 136.762
10.5 | 1.646 | 0.01513 | -0.105 | 108.732
11 | 1.66 | 0.01618 | -0.105 | 102.627
11.5 | 1.662 | 0.01737 | -0.105 | 95.706
12 | 1.657 | 0.0186 | -0.105 | 89.059
12.5 | 1.641 | 0.0201 | -0.105 | 81.637
13 | 1.614 | 0.02183 | -0.105 | 73.923
13.5 | 1.576 | 0.02401 | -0.105 | 65.635
14 | 1.528 | 0.02624 | -0.105 | 58.23
14.5 | 1.47 | 0.02855 | -0.105 | 51.483
15 | 1.399 | 0.03219 | -0.105 | 43.447
15.5 | 1.318 | 0.03647 | -0.104 | 36.153
16 | 1.23 | 0.04142 | -0.103 | 29.69
16.5 | 1.134 | 0.04788 | -0.102 | 23.677

## 134. Re 16M Mach 0.25 (2)
BIGFOIL.COM POLAR EXPORT
hq3015
HQ 3.0/15 |  |  |  | Cl Max: | 1.5684 | at alpha= | 12.5 | deg
XFOIL ncrit=9 |  |  |  | L/D Max: | 155.433 | at alpha= | 5.5 | deg
Re: | 16000000 |  |  | Cd Min: | 0.01725 | at alpha= | 12.5 | deg
Mach: | 0.25 |  |  | Cl=0 at alpha= | -99 | deg
|  |  |  | @ Cl=0.1, Cd= | 0.00503
|  |  |  | @ Cl=0.4, Cd= | 0.00503
|  |  |  | @ Cl=0.6, Cd= | 0.0051348
alpha (deg) | Cl | Cd | Cm | Cl/Cd
0 | 0.4364 | 0.00503 | -0.0919 | 86.7594
0.5 | 0.4931 | 0.00516 | -0.0917 | 95.562
1 | 0.5475 | 0.00508 | -0.0912 | 107.7756
1.5 | 0.605 | 0.00514 | -0.0912 | 117.7043
2 | 0.6632 | 0.00528 | -0.0912 | 125.6061
2.5 | 0.7217 | 0.00542 | -0.0912 | 133.155
3 | 0.7793 | 0.00559 | -0.0911 | 139.4097
3.5 | 0.8365 | 0.00578 | -0.0909 | 144.7232
4 | 0.892 | 0.00604 | -0.0903 | 147.6821
4.5 | 0.9479 | 0.00628 | -0.0898 | 150.9395
5 | 1.0036 | 0.00652 | -0.0893 | 153.9264
5.5 | 1.0585 | 0.00681 | -0.0886 | 155.4332
6 | 1.1108 | 0.00718 | -0.0874 | 154.7075
6.5 | 1.1633 | 0.00752 | -0.0862 | 154.6941
7 | 1.2146 | 0.00788 | -0.0847 | 154.1371
7.5 | 1.2616 | 0.00838 | -0.0824 | 150.5489
8 | 1.3048 | 0.00897 | -0.0795 | 145.4627
8.5 | 1.3436 | 0.00943 | -0.0755 | 142.4814
9 | 1.3714 | 0.01009 | -0.0696 | 135.9167
9.5 | 1.4016 | 0.0108 | -0.0643 | 129.7778
10 | 1.4272 | 0.01173 | -0.0586 | 121.6709
10.5 | 1.4463 | 0.013 | -0.0522 | 111.2538
11 | 1.4777 | 0.01391 | -0.048 | 106.2329
11.5 | 1.5103 | 0.01486 | -0.0442 | 101.6353
12 | 1.5405 | 0.01597 | -0.0403 | 96.4621
12.5 | 1.5684 | 0.01725 | -0.0363 | 90.9217

## 135. Re 16M Mach 0.50 (1)
BIGFOIL.COM POLAR EXPORT
hq3015
HQ 3.0/15 |  |  |  | Cl Max: | 1.613 | at alpha= | 9 | deg
JavaFoil+Calcfoil stall+Eppler ext transition |  |  |  | L/D Max: | 160.388 | at alpha= | 3.5 | deg
Re: | 16000000 |  |  | Cd Min: | 0.00541 | at alpha= | -2.5 | deg
Mach: | 0.5 |  |  | Cl=0 at alpha= | -3.8429 | deg
|  |  |  | @ Cl=0.1, Cd= | 0.0056743
|  |  |  | @ Cl=0.4, Cd= | 0.0059196
|  |  |  | @ Cl=0.6, Cd= | 0.006572
alpha (deg) | Cl | Cd | Cm | Cl/Cd
-20 | -0.9 | 0.18086 | -0.042 | -4.975
-19.5 | -0.872 | 0.17138 | -0.042 | -5.089
-19 | -0.845 | 0.16656 | -0.042 | -5.07
-18.5 | -0.817 | 0.15614 | -0.042 | -5.236
-18 | -0.79 | 0.15311 | -0.043 | -5.162
-17.5 | -0.764 | 0.13469 | -0.044 | -5.671
-17 | -0.736 | 0.13005 | -0.044 | -5.658
-16.5 | -0.708 | 0.12821 | -0.043 | -5.521
-16 | -0.688 | 0.09987 | -0.049 | -6.885
-15.5 | -0.672 | 0.08199 | -0.054 | -8.191
-15 | -0.626 | 0.10353 | -0.045 | -6.05
-14.5 | -0.6 | 0.09477 | -0.047 | -6.334
-14 | -0.57 | 0.09328 | -0.045 | -6.115
-13.5 | -0.546 | 0.08258 | -0.049 | -6.61
-13 | -0.52 | 0.07624 | -0.051 | -6.815
-12.5 | -0.489 | 0.07743 | -0.049 | -6.314
-12 | -0.482 | 0.05063 | -0.063 | -9.525
-11.5 | -0.493 | 0.02027 | -0.077 | -24.346
-11 | -0.405 | 0.06669 | -0.049 | -6.069
-10.5 | -0.38 | 0.05975 | -0.054 | -6.357
-10 | -0.354 | 0.0539 | -0.058 | -6.574
-9.5 | -0.328 | 0.04902 | -0.06 | -6.688
-9 | -0.333 | 0.01841 | -0.08 | -18.073
-8.5 | -0.311 | 0.01218 | -0.085 | -25.55
-8 | -0.455 | 0.01006 | -0.087 | -45.174
-7.5 | -0.444 | 0.00873 | -0.09 | -50.922
-7 | -0.404 | 0.0082 | -0.091 | -49.257
-6.5 | -0.351 | 0.00674 | -0.092 | -52.13
-6 | -0.291 | 0.00644 | -0.093 | -45.262
-5.5 | -0.227 | 0.00582 | -0.094 | -39.041
-5 | -0.16 | 0.00634 | -0.095 | -25.261
-4.5 | -0.092 | 0.00632 | -0.096 | -14.515
-4 | -0.022 | 0.00622 | -0.096 | -3.554
-3.5 | 0.048 | 0.00612 | -0.097 | 7.831
-3 | 0.118 | 0.00552 | -0.098 | 21.429
-2.5 | 0.189 | 0.00541 | -0.099 | 34.946
-2 | 0.26 | 0.00613 | -0.1 | 42.391
-1.5 | 0.331 | 0.00589 | -0.101 | 56.18
-1 | 0.401 | 0.00592 | -0.102 | 67.721
-0.5 | 0.471 | 0.00563 | -0.102 | 83.762
0 | 0.544 | 0.00654 | -0.103 | 83.138
0.5 | 0.614 | 0.00658 | -0.104 | 93.274
1 | 0.684 | 0.00682 | -0.105 | 100.325
1.5 | 0.754 | 0.00689 | -0.106 | 109.461
2 | 0.824 | 0.0073 | -0.106 | 112.948
2.5 | 0.894 | 0.00679 | -0.107 | 131.673
3 | 0.963 | 0.00603 | -0.108 | 159.808
3.5 | 1.032 | 0.00643 | -0.109 | 160.388
4 | 1.1 | 0.00805 | -0.109 | 136.72
4.5 | 1.168 | 0.00764 | -0.11 | 152.943
5 | 1.235 | 0.00805 | -0.111 | 153.369
5.5 | 1.301 | 0.00849 | -0.112 | 153.242
6 | 1.365 | 0.00907 | -0.112 | 150.393
6.5 | 1.426 | 0.011 | -0.113 | 129.576
7 | 1.484 | 0.01062 | -0.114 | 139.736
7.5 | 1.537 | 0.01145 | -0.115 | 134.203
8 | 1.564 | 0.01422 | -0.114 | 110.017
8.5 | 1.598 | 0.01541 | -0.114 | 103.717
9 | 1.613 | 0.01744 | -0.114 | 92.527
9.5 | 1.602 | 0.02097 | -0.114 | 76.404
10 | 1.496 | 0.02405 | -0.113 | 62.201
10.5 | 0.954 | 0.0292 | -0.112 | 32.686
11 | 0.934 | 0.04953 | -0.104 | 18.851
11.5 | 1.003 | 0.03644 | -0.111 | 27.522
12 | 1.048 | 0.03163 | -0.113 | 33.137
12.5 | 1.058 | 0.04112 | -0.111 | 25.726
13 | 1.089 | 0.04206 | -0.111 | 25.889
13.5 | 1.098 | 0.05253 | -0.108 | 20.905
14 | 1.044 | 0.09617 | -0.09 | 10.86

## 136. Re 16M Mach 0.50 (2)
BIGFOIL.COM POLAR EXPORT
hq3015
HQ 3.0/15 |  |  |  | Cl Max: | 1.6629 | at alpha= | 13 | deg
XFOIL ncrit=9 |  |  |  | L/D Max: | 155.066 | at alpha= | 5.5 | deg
Re: | 16000000 |  |  | Cd Min: | 0.09502 | at alpha= | -14 | deg
Mach: | 0.5 |  |  | Cl=0 at alpha= | -3.687 | deg
|  |  |  | @ Cl=0.1, Cd= | 0.0053049
|  |  |  | @ Cl=0.4, Cd= | 0.0051717
|  |  |  | @ Cl=0.6, Cd= | 0.0053604
alpha (deg) | Cl | Cd | Cm | Cl/Cd
-14 | -0.4367 | 0.09502 | -0.1099 | -4.5959
-13.5 | -0.4541 | 0.08461 | -0.117 | -5.367
-13 | -0.4774 | 0.07385 | -0.1246 | -6.4645
-12.5 | -0.5008 | 0.06341 | -0.1319 | -7.8978
-12 | -0.5291 | 0.05226 | -0.1389 | -10.1244
-11.5 | -0.5481 | 0.04194 | -0.1466 | -13.0687
-11 | -0.5792 | 0.03317 | -0.1515 | -17.4616
-10.5 | -0.6175 | 0.02581 | -0.1525 | -23.9248
-10 | -0.6555 | 0.02006 | -0.149 | -32.677
-9.5 | -0.7024 | 0.01618 | -0.1384 | -43.4116
-9 | -0.719 | 0.01189 | -0.128 | -60.471
-8.5 | -0.683 | 0.00913 | -0.1202 | -74.8083
-8 | -0.6154 | 0.00818 | -0.1157 | -75.2323
-7.5 | -0.5434 | 0.00761 | -0.1127 | -71.406
-7 | -0.4709 | 0.00716 | -0.1103 | -65.7682
-6.5 | -0.3991 | 0.00677 | -0.1084 | -58.9513
-6 | -0.3291 | 0.00624 | -0.1068 | -52.7404
-5.5 | -0.257 | 0.00602 | -0.1057 | -42.691
-5 | -0.1852 | 0.00582 | -0.105 | -31.8213
-4.5 | -0.1141 | 0.00567 | -0.1044 | -20.1235
-4 | -0.0437 | 0.00553 | -0.1039 | -7.9024
-3.5 | 0.0261 | 0.0054 | -0.1036 | 4.8333
-3 | 0.095 | 0.00531 | -0.1033 | 17.8908
-2.5 | 0.1641 | 0.00524 | -0.1032 | 31.3168
-2 | 0.2325 | 0.00516 | -0.1032 | 45.0581
-1.5 | 0.2991 | 0.00515 | -0.1029 | 58.0777
-1 | 0.363 | 0.0052 | -0.1022 | 69.8077
-0.5 | 0.4284 | 0.00515 | -0.1018 | 83.1845
0 | 0.4941 | 0.00519 | -0.1015 | 95.2023
0.5 | 0.5583 | 0.00533 | -0.1009 | 104.7467
1.5 | 0.6817 | 0.00542 | -0.0988 | 125.7749
2 | 0.7481 | 0.00558 | -0.0984 | 134.0681
2.5 | 0.8131 | 0.0058 | -0.0975 | 140.1897
3 | 0.8777 | 0.00602 | -0.0965 | 145.7973
3.5 | 0.9406 | 0.00629 | -0.0951 | 149.539
4 | 1.0018 | 0.00659 | -0.0932 | 152.0182
4.5 | 1.061 | 0.00693 | -0.0908 | 153.1025
5 | 1.1199 | 0.00726 | -0.0881 | 154.2562
5.5 | 1.1723 | 0.00756 | -0.084 | 155.0661
6 | 1.2194 | 0.00795 | -0.0787 | 153.3836
6.5 | 1.2635 | 0.00849 | -0.073 | 148.8221
7 | 1.3081 | 0.00908 | -0.0675 | 144.0639
7.5 | 1.3504 | 0.00982 | -0.0617 | 137.5153
8 | 1.3856 | 0.01086 | -0.055 | 127.5875
8.5 | 1.4188 | 0.01214 | -0.0485 | 116.8699
9 | 1.4436 | 0.01391 | -0.0413 | 103.7815
9.5 | 1.4715 | 0.01579 | -0.0349 | 93.1919
10 | 1.4733 | 0.01906 | -0.0268 | 77.298
10.5 | 1.5102 | 0.02103 | -0.0221 | 71.8117
11 | 1.5454 | 0.02327 | -0.0175 | 66.4117
11.5 | 1.5821 | 0.02562 | -0.0131 | 61.7525
12 | 1.6135 | 0.02848 | -0.0089 | 56.6538
12.5 | 1.6446 | 0.03155 | -0.0048 | 52.1268
13 | 1.6629 | 0.03545 | -0.0005 | 46.9083

## 137. Re 18M Mach 0.00 (1)
BIGFOIL.COM POLAR EXPORT
hq3015
HQ 3.0/15 |  |  |  | Cl Max: | 1.697 | at alpha= | 12.5 | deg
JavaFoil+Calcfoil stall+Eppler ext transition |  |  |  | L/D Max: | 167.405 | at alpha= | 6.5 | deg
Re: | 18000000 |  |  | Cd Min: | 0.00415 | at alpha= | 0 | deg
Mach: | 0 |  |  | Cl=0 at alpha= | -3.8443 | deg
|  |  |  | @ Cl=0.1, Cd= | 0.0055438
|  |  |  | @ Cl=0.4, Cd= | 0.0047505
|  |  |  | @ Cl=0.6, Cd= | 0.005189
alpha (deg) | Cl | Cd | Cm | Cl/Cd
-19.5 | -0.68 | 0.12725 | -0.04 | -5.344
-19 | -0.699 | 0.11921 | -0.041 | -5.859
-18.5 | -0.717 | 0.11088 | -0.042 | -6.463
-18 | -0.734 | 0.10244 | -0.044 | -7.165
-17.5 | -0.75 | 0.09386 | -0.046 | -7.995
-17 | -0.771 | 0.08022 | -0.048 | -9.606
-16.5 | -0.783 | 0.07232 | -0.05 | -10.832
-16 | -0.812 | 0.04939 | -0.055 | -16.444
-15.5 | -0.821 | 0.04164 | -0.057 | -19.706
-15 | -0.83 | 0.03296 | -0.06 | -25.173
-14.5 | -0.834 | 0.0267 | -0.061 | -31.223
-14 | -0.834 | 0.02159 | -0.063 | -38.611
-13.5 | -0.83 | 0.0174 | -0.065 | -47.692
-13 | -0.82 | 0.01456 | -0.067 | -56.335
-12.5 | -0.805 | 0.01337 | -0.068 | -60.197
-12 | -0.784 | 0.01227 | -0.069 | -63.891
-11.5 | -0.765 | 0.01041 | -0.071 | -73.456
-11 | -0.74 | 0.00834 | -0.072 | -88.704
-10.5 | -0.705 | 0.00887 | -0.073 | -79.572
-10 | -0.667 | 0.00843 | -0.074 | -79.119
-9.5 | -0.625 | 0.00805 | -0.075 | -77.662
-9 | -0.58 | 0.00716 | -0.076 | -80.94
-8.5 | -0.531 | 0.00661 | -0.077 | -80.36
-8 | -0.48 | 0.00633 | -0.078 | -75.854
-7.5 | -0.427 | 0.00654 | -0.078 | -65.348
-7 | -0.372 | 0.00604 | -0.079 | -61.654
-6.5 | -0.316 | 0.00552 | -0.08 | -57.197
-6 | -0.258 | 0.00591 | -0.081 | -43.692
-5.5 | -0.2 | 0.00584 | -0.081 | -34.192
-5 | -0.14 | 0.00583 | -0.082 | -24.011
-4.5 | -0.08 | 0.00611 | -0.083 | -13.069
-4 | -0.019 | 0.00609 | -0.084 | -3.155
-3.5 | 0.042 | 0.00523 | -0.084 | 7.958
-3 | 0.103 | 0.00556 | -0.085 | 18.462
-2.5 | 0.164 | 0.00549 | -0.086 | 29.87
-2 | 0.225 | 0.00535 | -0.087 | 42.124
-1.5 | 0.287 | 0.00531 | -0.087 | 54.002
-1 | 0.347 | 0.00546 | -0.088 | 63.614
-0.5 | 0.409 | 0.00463 | -0.089 | 88.238
0 | 0.471 | 0.00415 | -0.089 | 113.666
0.5 | 0.532 | 0.00426 | -0.09 | 124.981
1 | 0.594 | 0.00516 | -0.091 | 115.013
1.5 | 0.654 | 0.00545 | -0.091 | 120.015
2 | 0.715 | 0.00554 | -0.092 | 129.053
2.5 | 0.776 | 0.00579 | -0.093 | 133.989
3 | 0.837 | 0.0052 | -0.094 | 160.872
3.5 | 0.897 | 0.00576 | -0.094 | 155.798
4 | 0.957 | 0.00607 | -0.095 | 157.791
4.5 | 1.017 | 0.00627 | -0.095 | 162.15
5 | 1.076 | 0.00721 | -0.096 | 149.271
5.5 | 1.135 | 0.00687 | -0.097 | 165.397
6 | 1.194 | 0.00783 | -0.097 | 152.421
6.5 | 1.251 | 0.00747 | -0.098 | 167.405
7 | 1.308 | 0.00877 | -0.099 | 149.155
7.5 | 1.363 | 0.0084 | -0.099 | 162.246
8 | 1.416 | 0.00884 | -0.1 | 160.226
8.5 | 1.469 | 0.00941 | -0.1 | 156.081
9 | 1.519 | 0.00984 | -0.101 | 154.449
9.5 | 1.567 | 0.01032 | -0.102 | 151.886
10 | 1.606 | 0.01101 | -0.102 | 145.897
10.5 | 1.641 | 0.01154 | -0.103 | 142.118
11 | 1.67 | 0.01425 | -0.103 | 117.182
11.5 | 1.676 | 0.01501 | -0.103 | 111.623
12 | 1.69 | 0.01583 | -0.103 | 106.793
12.5 | 1.697 | 0.01682 | -0.103 | 100.941
13 | 1.696 | 0.018 | -0.103 | 94.195
13.5 | 1.69 | 0.01937 | -0.103 | 87.231
14 | 1.678 | 0.02065 | -0.103 | 81.286
14.5 | 1.659 | 0.02246 | -0.103 | 73.875
15 | 1.637 | 0.02412 | -0.103 | 67.874
15.5 | 1.61 | 0.02615 | -0.103 | 61.549
16 | 1.577 | 0.02834 | -0.103 | 55.646
16.5 | 1.541 | 0.03042 | -0.103 | 50.679
17 | 1.501 | 0.03325 | -0.103 | 45.137
17.5 | 1.457 | 0.03652 | -0.103 | 39.902

## 138. Re 18M Mach 0.00 (2)
BIGFOIL.COM POLAR EXPORT
hq3015
HQ 3.0/15 |  |  |  | Cl Max: | 1.9036 | at alpha= | 19.5 | deg
XFOIL ncrit=9 |  |  |  | L/D Max: | 156.033 | at alpha= | 6.5 | deg
Re: | 18000000 |  |  | Cd Min: | 0.05247 | at alpha= | 20 | deg
Mach: | 0 |  |  | Cl=0 at alpha= | -3.7241 | deg
|  |  |  | @ Cl=0.1, Cd= | 0.0050513
|  |  |  | @ Cl=0.4, Cd= | 0.0050364
|  |  |  | @ Cl=0.6, Cd= | 0.0051127
alpha (deg) | Cl | Cd | Cm | Cl/Cd
-17 | -1.3068 | 0.01521 | -0.1114 | -85.9172
-16.5 | -1.3154 | 0.01427 | -0.1019 | -92.1794
-16 | -1.2925 | 0.01348 | -0.0972 | -95.8828
-15.5 | -1.2547 | 0.01279 | -0.0948 | -98.1001
-15 | -1.2129 | 0.01217 | -0.093 | -99.6631
-14.5 | -1.1682 | 0.0116 | -0.0916 | -100.7069
-14 | -1.1213 | 0.01107 | -0.0905 | -101.2918
-13.5 | -1.073 | 0.01058 | -0.0896 | -101.4178
-12 | -0.9212 | 0.00925 | -0.0877 | -99.5892
-11.5 | -0.8694 | 0.00881 | -0.0871 | -98.6833
-11 | -0.8165 | 0.0084 | -0.0868 | -97.2024
-10.5 | -0.7627 | 0.00805 | -0.0866 | -94.7453
-10 | -0.7084 | 0.00774 | -0.0864 | -91.5245
-9.5 | -0.6534 | 0.00744 | -0.0864 | -87.8226
-9 | -0.5986 | 0.00711 | -0.0863 | -84.1913
-8.5 | -0.5431 | 0.00687 | -0.0862 | -79.0539
-8 | -0.4876 | 0.00659 | -0.0862 | -73.9909
-7.5 | -0.4321 | 0.00625 | -0.0862 | -69.136
-7 | -0.3757 | 0.00597 | -0.0864 | -62.9313
-6.5 | -0.3185 | 0.00579 | -0.0866 | -55.0086
-6 | -0.2612 | 0.00562 | -0.0869 | -46.4769
-5.5 | -0.2037 | 0.00551 | -0.0872 | -36.9691
-5 | -0.1464 | 0.00541 | -0.0874 | -27.061
-4.5 | -0.089 | 0.00531 | -0.0877 | -16.7608
-4 | -0.0319 | 0.0052 | -0.0879 | -6.1346
-3.5 | 0.0259 | 0.00512 | -0.0882 | 5.0586
-3 | 0.0834 | 0.00506 | -0.0885 | 16.4822
-2.5 | 0.1403 | 0.00503 | -0.0887 | 27.8926
-2 | 0.196 | 0.00507 | -0.0887 | 38.6588
-1.5 | 0.2517 | 0.00512 | -0.0888 | 49.1602
-1 | 0.3083 | 0.00505 | -0.089 | 61.0495
-0.5 | 0.3642 | 0.00503 | -0.089 | 72.4056
0 | 0.4203 | 0.00504 | -0.0891 | 83.3929
0.5 | 0.4749 | 0.00521 | -0.089 | 91.1516
1 | 0.5288 | 0.00504 | -0.0889 | 104.9206
1.5 | 0.584 | 0.00509 | -0.0888 | 114.7348
2 | 0.6403 | 0.00517 | -0.089 | 123.8491
2.5 | 0.6963 | 0.00532 | -0.0891 | 130.8835
3 | 0.7523 | 0.00546 | -0.0892 | 137.7839
3.5 | 0.8071 | 0.00567 | -0.0891 | 142.3457
4 | 0.8616 | 0.00587 | -0.089 | 146.7802
4.5 | 0.9151 | 0.0061 | -0.0887 | 150.0164
5 | 0.9692 | 0.00631 | -0.0885 | 153.5975
5.5 | 1.0216 | 0.0066 | -0.088 | 154.7879
6 | 1.0732 | 0.00691 | -0.0874 | 155.3111
6.5 | 1.125 | 0.00721 | -0.0869 | 156.0333
7 | 1.175 | 0.00755 | -0.086 | 155.6291
7.5 | 1.2212 | 0.00807 | -0.0845 | 151.3259
8 | 1.2684 | 0.00848 | -0.0831 | 149.5755
8.5 | 1.3126 | 0.00898 | -0.0812 | 146.1693
9 | 1.3546 | 0.00952 | -0.079 | 142.2899
9.5 | 1.3934 | 0.01006 | -0.0761 | 138.5089
10.5 | 1.4398 | 0.01155 | -0.0645 | 124.658
11 | 1.4695 | 0.01223 | -0.0603 | 120.1554
11.5 | 1.5022 | 0.01285 | -0.0569 | 116.9027
12 | 1.5336 | 0.01355 | -0.0535 | 113.1808
12.5 | 1.5621 | 0.01439 | -0.0498 | 108.5546
13 | 1.5896 | 0.01533 | -0.0462 | 103.6921
13.5 | 1.6303 | 0.01618 | -0.0456 | 100.7602
14 | 1.6745 | 0.01742 | -0.0461 | 96.1251
14.5 | 1.7289 | 0.01891 | -0.0489 | 91.4278
15 | 1.7699 | 0.02049 | -0.0494 | 86.3787
15.5 | 1.7956 | 0.02221 | -0.0471 | 80.8465
16 | 1.818 | 0.02422 | -0.0448 | 75.0619
16.5 | 1.8387 | 0.02642 | -0.0426 | 69.595
17 | 1.8574 | 0.02889 | -0.0405 | 64.2921
17.5 | 1.8685 | 0.03206 | -0.0382 | 58.2813
18 | 1.8834 | 0.0351 | -0.0365 | 53.6581
18.5 | 1.8949 | 0.03857 | -0.035 | 49.1289
19 | 1.9 | 0.04277 | -0.0336 | 44.4237
19.5 | 1.9036 | 0.04732 | -0.0325 | 40.2282
20 | 1.9023 | 0.05247 | -0.0316 | 36.255

## 139. Re 18M Mach 0.10 (1)
BIGFOIL.COM POLAR EXPORT
hq3015
HQ 3.0/15 |  |  |  | Cl Max: | 1.691 | at alpha= | 12.5 | deg
JavaFoil+Calcfoil stall+Eppler ext transition |  |  |  | L/D Max: | 168.674 | at alpha= | 6 | deg
Re: | 18000000 |  |  | Cd Min: | 0.00417 | at alpha= | 0 | deg
Mach: | 0.1 |  |  | Cl=0 at alpha= | -3.8443 | deg
|  |  |  | @ Cl=0.1, Cd= | 0.0055538
|  |  |  | @ Cl=0.4, Cd= | 0.0047873
|  |  |  | @ Cl=0.6, Cd= | 0.0051487
alpha (deg) | Cl | Cd | Cm | Cl/Cd
-19 | -0.653 | 0.12436 | -0.04 | -5.253
-18.5 | -0.674 | 0.11641 | -0.041 | -5.791
-18 | -0.694 | 0.10807 | -0.043 | -6.425
-17.5 | -0.714 | 0.0996 | -0.044 | -7.164
-17 | -0.735 | 0.08717 | -0.047 | -8.432
-16.5 | -0.753 | 0.07704 | -0.049 | -9.77
-16 | -0.767 | 0.06501 | -0.052 | -11.805
-15.5 | -0.788 | 0.04921 | -0.056 | -16.017
-15 | -0.803 | 0.03762 | -0.059 | -21.355
-14.5 | -0.812 | 0.02956 | -0.061 | -27.485
-14 | -0.816 | 0.02344 | -0.063 | -34.834
-13.5 | -0.816 | 0.01859 | -0.065 | -43.908
-13 | -0.811 | 0.01494 | -0.067 | -54.281
-12.5 | -0.797 | 0.01304 | -0.068 | -61.116
-12 | -0.777 | 0.01274 | -0.069 | -61.006
-11.5 | -0.759 | 0.00992 | -0.071 | -76.486
-11 | -0.738 | 0.00848 | -0.073 | -86.994
-10.5 | -0.704 | 0.00898 | -0.074 | -78.476
-10 | -0.667 | 0.00851 | -0.075 | -78.389
-9.5 | -0.626 | 0.00812 | -0.076 | -77.082
-9 | -0.581 | 0.00724 | -0.076 | -80.234
-8.5 | -0.533 | 0.00668 | -0.077 | -79.717
-8 | -0.482 | 0.00669 | -0.078 | -71.973
-7.5 | -0.429 | 0.00661 | -0.079 | -64.886
-7 | -0.374 | 0.00601 | -0.079 | -62.247
-6.5 | -0.317 | 0.00558 | -0.08 | -56.894
-6 | -0.259 | 0.00596 | -0.081 | -43.535
-5.5 | -0.201 | 0.00585 | -0.082 | -34.275
-5 | -0.141 | 0.00581 | -0.083 | -24.221
-4.5 | -0.08 | 0.00607 | -0.083 | -13.227
-4 | -0.019 | 0.00565 | -0.084 | -3.42
-3.5 | 0.042 | 0.00524 | -0.085 | 7.992
-3 | 0.103 | 0.00557 | -0.085 | 18.528
-2.5 | 0.165 | 0.00549 | -0.086 | 29.995
-2 | 0.226 | 0.00541 | -0.087 | 41.845
-1.5 | 0.288 | 0.00525 | -0.088 | 54.963
-1 | 0.349 | 0.00547 | -0.088 | 63.855
-0.5 | 0.411 | 0.00464 | -0.089 | 88.441
0 | 0.474 | 0.00417 | -0.09 | 113.535
0.5 | 0.535 | 0.00429 | -0.091 | 124.72
1 | 0.596 | 0.00513 | -0.091 | 116.206
1.5 | 0.658 | 0.00542 | -0.092 | 121.28
2 | 0.719 | 0.00559 | -0.093 | 128.621
2.5 | 0.78 | 0.00584 | -0.093 | 133.566
3 | 0.841 | 0.00524 | -0.094 | 160.486
3.5 | 0.901 | 0.00577 | -0.095 | 156.298
4 | 0.962 | 0.00605 | -0.095 | 159.001
4.5 | 1.022 | 0.00629 | -0.096 | 162.366
5 | 1.082 | 0.00725 | -0.097 | 149.289
5.5 | 1.141 | 0.00685 | -0.097 | 166.456
6 | 1.2 | 0.00711 | -0.098 | 168.674
6.5 | 1.257 | 0.00752 | -0.099 | 167.293
7 | 1.314 | 0.00887 | -0.099 | 148.086
7.5 | 1.369 | 0.00843 | -0.1 | 162.325
8 | 1.423 | 0.00887 | -0.1 | 160.31
8.5 | 1.475 | 0.00953 | -0.101 | 154.777
9 | 1.525 | 0.00996 | -0.102 | 153.121
9.5 | 1.573 | 0.01039 | -0.102 | 151.465
10 | 1.611 | 0.01114 | -0.103 | 144.679
10.5 | 1.645 | 0.01164 | -0.103 | 141.295
11 | 1.673 | 0.01445 | -0.104 | 115.779
11.5 | 1.676 | 0.01528 | -0.103 | 109.724
12 | 1.689 | 0.01613 | -0.103 | 104.652
12.5 | 1.691 | 0.01721 | -0.104 | 98.272
13 | 1.688 | 0.01843 | -0.103 | 91.587
13.5 | 1.678 | 0.01989 | -0.104 | 84.374
14 | 1.662 | 0.02127 | -0.104 | 78.135
14.5 | 1.64 | 0.02311 | -0.104 | 70.976
15 | 1.613 | 0.02495 | -0.104 | 64.632
15.5 | 1.58 | 0.0271 | -0.104 | 58.28
16 | 1.541 | 0.02956 | -0.103 | 52.128
16.5 | 1.5 | 0.03184 | -0.103 | 47.09
17 | 1.453 | 0.03487 | -0.103 | 41.676
17.5 | 1.403 | 0.03869 | -0.103 | 36.274

## 140. Re 18M Mach 0.10 (2)
BIGFOIL.COM POLAR EXPORT
hq3015
HQ 3.0/15 |  |  |  | Cl Max: | 1.8941 | at alpha= | 19.5 | deg
XFOIL ncrit=9 |  |  |  | L/D Max: | 156.257 | at alpha= | 6.5 | deg
Re: | 18000000 |  |  | Cd Min: | 0.05629 | at alpha= | 20 | deg
Mach: | 0.1 |  |  | Cl=0 at alpha= | -3.7229 | deg
|  |  |  | @ Cl=0.1, Cd= | 0.0050543
|  |  |  | @ Cl=0.4, Cd= | 0.00504
|  |  |  | @ Cl=0.6, Cd= | 0.0051179
alpha (deg) | Cl | Cd | Cm | Cl/Cd
-16.5 | -1.2987 | 0.01497 | -0.1096 | -86.7535
-16 | -1.2941 | 0.01405 | -0.1017 | -92.1068
-15.5 | -1.2604 | 0.01324 | -0.0985 | -95.1964
-15 | -1.2211 | 0.0125 | -0.0961 | -97.688
-14.5 | -1.177 | 0.01188 | -0.0943 | -99.0741
-14 | -1.1304 | 0.0113 | -0.0929 | -100.0354
-13.5 | -1.082 | 0.01077 | -0.0917 | -100.4643
-13 | -1.0321 | 0.0103 | -0.0907 | -100.2039
-12.5 | -0.9808 | 0.00985 | -0.09 | -99.5736
-12 | -0.9287 | 0.0094 | -0.0893 | -98.7979
-11.5 | -0.8765 | 0.00895 | -0.0886 | -97.933
-11 | -0.8231 | 0.00852 | -0.0882 | -96.608
-10.5 | -0.7691 | 0.00813 | -0.0878 | -94.6002
-10 | -0.7143 | 0.00781 | -0.0875 | -91.4597
-9.5 | -0.6586 | 0.00751 | -0.0874 | -87.6964
-9 | -0.6034 | 0.00717 | -0.0872 | -84.1562
-8.5 | -0.5474 | 0.00691 | -0.0871 | -79.2185
-8 | -0.4914 | 0.00662 | -0.087 | -74.2296
-7.5 | -0.4355 | 0.00628 | -0.087 | -69.3471
-7 | -0.3785 | 0.006 | -0.0871 | -63.0833
-6.5 | -0.321 | 0.00581 | -0.0872 | -55.2496
-6 | -0.2632 | 0.00563 | -0.0875 | -46.7496
-5.5 | -0.2053 | 0.00552 | -0.0877 | -37.192
-5 | -0.1475 | 0.00542 | -0.088 | -27.214
-4.5 | -0.0897 | 0.00531 | -0.0882 | -16.8927
-4 | -0.0322 | 0.00521 | -0.0884 | -6.1804
-3.5 | 0.0259 | 0.00513 | -0.0887 | 5.0487
-3 | 0.0838 | 0.00506 | -0.089 | 16.5613
-2.5 | 0.1411 | 0.00504 | -0.0892 | 27.996
-2 | 0.1972 | 0.00506 | -0.0892 | 38.9723
-1.5 | 0.2532 | 0.00512 | -0.0892 | 49.4531
-1 | 0.3101 | 0.00505 | -0.0894 | 61.4059
-0.5 | 0.3663 | 0.00504 | -0.0895 | 72.6786
0 | 0.4228 | 0.00504 | -0.0896 | 83.8889
0.5 | 0.4776 | 0.00522 | -0.0894 | 91.4943
1 | 0.5317 | 0.00505 | -0.0892 | 105.2871
1.5 | 0.5873 | 0.0051 | -0.0892 | 115.1569
2 | 0.6439 | 0.00518 | -0.0894 | 124.305
2.5 | 0.7003 | 0.00533 | -0.0894 | 131.3884
3 | 0.7565 | 0.00548 | -0.0895 | 138.0474
3.5 | 0.8117 | 0.00568 | -0.0894 | 142.9049
4 | 0.8665 | 0.00588 | -0.0892 | 147.3639
4.5 | 0.9203 | 0.00612 | -0.0889 | 150.3758
5 | 0.9748 | 0.00633 | -0.0887 | 153.9968
5.5 | 1.0275 | 0.00663 | -0.0882 | 154.9774
6 | 1.0793 | 0.00694 | -0.0875 | 155.5187
6.5 | 1.1313 | 0.00724 | -0.0869 | 156.2569
7 | 1.1816 | 0.00759 | -0.0859 | 155.6785
7.5 | 1.2278 | 0.00811 | -0.0842 | 151.3933
8 | 1.2749 | 0.00853 | -0.0827 | 149.4607
8.5 | 1.3189 | 0.00905 | -0.0807 | 145.7348
9 | 1.3603 | 0.0096 | -0.0782 | 141.6979
9.5 | 1.3944 | 0.01011 | -0.0742 | 137.9228
10 | 1.4204 | 0.01078 | -0.0687 | 131.7625
10.5 | 1.4412 | 0.01173 | -0.0626 | 122.8645
11 | 1.472 | 0.01241 | -0.0585 | 118.614
11.5 | 1.5046 | 0.01307 | -0.055 | 115.1186
12 | 1.5363 | 0.01382 | -0.0516 | 111.165
12.5 | 1.5648 | 0.01472 | -0.0478 | 106.3043
13 | 1.5917 | 0.01573 | -0.0441 | 101.1888
13.5 | 1.6345 | 0.01666 | -0.0439 | 98.1092
14 | 1.6784 | 0.01798 | -0.0442 | 93.3482
14.5 | 1.733 | 0.01957 | -0.047 | 88.5539
15 | 1.7743 | 0.02129 | -0.0475 | 83.3396
15.5 | 1.7984 | 0.0232 | -0.0451 | 77.5172
16 | 1.82 | 0.02538 | -0.0427 | 71.71
16.5 | 1.8398 | 0.02776 | -0.0404 | 66.2752
17 | 1.8572 | 0.03049 | -0.0383 | 60.9118
17.5 | 1.8675 | 0.03387 | -0.0361 | 55.1373
18 | 1.8808 | 0.03724 | -0.0345 | 50.5048
18.5 | 1.89 | 0.04105 | -0.0329 | 46.0414
19 | 1.8939 | 0.04559 | -0.0317 | 41.542
19.5 | 1.8941 | 0.05064 | -0.0307 | 37.4032
20 | 1.8903 | 0.05629 | -0.03 | 33.5815

## 141. Re 18M Mach 0.25 (1)
BIGFOIL.COM POLAR EXPORT
hq3015
HQ 3.0/15 |  |  |  | Cl Max: | 1.666 | at alpha= | 11.5 | deg
JavaFoil+Calcfoil stall+Eppler ext transition |  |  |  | L/D Max: | 168.015 | at alpha= | 5.5 | deg
Re: | 18000000 |  |  | Cd Min: | 0.0052 | at alpha= | -3.5 | deg
Mach: | 0.25 |  |  | Cl=0 at alpha= | -3.8413 | deg
|  |  |  | @ Cl=0.1, Cd= | 0.0055257
|  |  |  | @ Cl=0.4, Cd= | 0.0057559
|  |  |  | @ Cl=0.6, Cd= | 0.0060629
alpha (deg) | Cl | Cd | Cm | Cl/Cd
-17 | -0.459 | 0.11538 | -0.04 | -3.975
-16.5 | -0.504 | 0.10749 | -0.042 | -4.686
-16 | -0.538 | 0.10027 | -0.043 | -5.365
-15.5 | -0.569 | 0.09223 | -0.045 | -6.174
-15 | -0.603 | 0.07744 | -0.049 | -7.783
-14.5 | -0.631 | 0.06551 | -0.053 | -9.634
-14 | -0.68 | 0.038 | -0.061 | -17.905
-13.5 | -0.705 | 0.02839 | -0.064 | -24.835
-13 | -0.722 | 0.02147 | -0.066 | -33.636
-12.5 | -0.723 | 0.02055 | -0.068 | -35.176
-12 | -0.728 | 0.01552 | -0.07 | -46.887
-11.5 | -0.719 | 0.01287 | -0.072 | -55.885
-11 | -0.703 | 0.01202 | -0.073 | -58.475
-10.5 | -0.685 | 0.01033 | -0.075 | -66.266
-10 | -0.661 | 0.00912 | -0.076 | -72.451
-9.5 | -0.625 | 0.00861 | -0.077 | -72.593
-9 | -0.585 | 0.00811 | -0.078 | -72.099
-8.5 | -0.539 | 0.0068 | -0.079 | -79.293
-8 | -0.49 | 0.00658 | -0.08 | -74.36
-7.5 | -0.437 | 0.00666 | -0.081 | -65.581
-7 | -0.382 | 0.00605 | -0.082 | -63.077
-6.5 | -0.325 | 0.00586 | -0.082 | -55.377
-6 | -0.266 | 0.00591 | -0.083 | -44.953
-5.5 | -0.206 | 0.00592 | -0.084 | -34.756
-5 | -0.144 | 0.00585 | -0.085 | -24.694
-4.5 | -0.082 | 0.00621 | -0.086 | -13.257
-4 | -0.02 | 0.00567 | -0.086 | -3.495
-3.5 | 0.043 | 0.0052 | -0.087 | 8.272
-3 | 0.106 | 0.00556 | -0.088 | 19.062
-2.5 | 0.169 | 0.00542 | -0.089 | 31.233
-2 | 0.232 | 0.00569 | -0.089 | 40.888
-1.5 | 0.296 | 0.00522 | -0.09 | 56.693
-1 | 0.359 | 0.00545 | -0.091 | 65.846
-0.5 | 0.422 | 0.00592 | -0.092 | 71.247
0 | 0.487 | 0.00525 | -0.092 | 92.737
0.5 | 0.55 | 0.00542 | -0.093 | 101.353
1 | 0.613 | 0.00623 | -0.094 | 98.346
1.5 | 0.676 | 0.00651 | -0.094 | 103.794
2 | 0.739 | 0.00571 | -0.095 | 129.395
2.5 | 0.801 | 0.00589 | -0.096 | 135.987
3 | 0.864 | 0.0052 | -0.097 | 166.067
3.5 | 0.926 | 0.00584 | -0.097 | 158.522
4 | 0.988 | 0.00609 | -0.098 | 162.157
4.5 | 1.049 | 0.00637 | -0.099 | 164.707
5 | 1.111 | 0.00671 | -0.099 | 165.6
5.5 | 1.171 | 0.00697 | -0.1 | 168.015
6 | 1.231 | 0.00734 | -0.101 | 167.812
6.5 | 1.29 | 0.00778 | -0.101 | 165.865
7 | 1.347 | 0.00924 | -0.102 | 145.839
7.5 | 1.403 | 0.00871 | -0.102 | 161.05
8 | 1.457 | 0.00924 | -0.103 | 157.64
8.5 | 1.509 | 0.0099 | -0.104 | 152.323
9 | 1.558 | 0.0104 | -0.104 | 149.785
9.5 | 1.604 | 0.01262 | -0.105 | 127.078
10 | 1.638 | 0.01177 | -0.106 | 139.212
10.5 | 1.647 | 0.01484 | -0.105 | 111.019
11 | 1.662 | 0.01583 | -0.105 | 104.942
11.5 | 1.666 | 0.01695 | -0.105 | 98.253
12 | 1.659 | 0.01819 | -0.105 | 91.187
12.5 | 1.643 | 0.01962 | -0.105 | 83.753
13 | 1.616 | 0.02133 | -0.105 | 75.748
13.5 | 1.577 | 0.02345 | -0.105 | 67.266
14 | 1.53 | 0.02562 | -0.105 | 59.71
14.5 | 1.472 | 0.02785 | -0.105 | 52.833
15 | 1.401 | 0.03132 | -0.105 | 44.722
15.5 | 1.321 | 0.03531 | -0.104 | 37.409
16 | 1.233 | 0.04004 | -0.104 | 30.789
16.5 | 1.135 | 0.0467 | -0.102 | 24.313

## 142. Re 18M Mach 0.25 (2)
BIGFOIL.COM POLAR EXPORT
hq3015
HQ 3.0/15 |  |  |  | Cl Max: | 1.8568 | at alpha= | 18 | deg
XFOIL ncrit=9 |  |  |  | L/D Max: | 156.851 | at alpha= | 6.5 | deg
Re: | 18000000 |  |  | Cd Min: | 0.0807 | at alpha= | 20 | deg
Mach: | 0.25 |  |  | Cl=0 at alpha= | -3.7158 | deg
|  |  |  | @ Cl=0.1, Cd= | 0.0050729
|  |  |  | @ Cl=0.4, Cd= | 0.0050562
|  |  |  | @ Cl=0.6, Cd= | 0.0051353
alpha (deg) | Cl | Cd | Cm | Cl/Cd
-16 | -1.2324 | 0.01878 | -0.1324 | -65.623
-15.5 | -1.2248 | 0.01672 | -0.1274 | -73.2536
-15 | -1.2227 | 0.01497 | -0.1205 | -81.6767
-14.5 | -1.2079 | 0.01405 | -0.1129 | -85.9715
-14 | -1.1706 | 0.01306 | -0.1088 | -89.6325
-13.5 | -1.1261 | 0.01222 | -0.1056 | -92.1522
-13 | -1.0783 | 0.01144 | -0.1028 | -94.257
-12.5 | -1.0265 | 0.01078 | -0.1007 | -95.2226
-12 | -0.9726 | 0.01018 | -0.0989 | -95.5403
-11.5 | -0.9174 | 0.00965 | -0.0974 | -95.0674
-11 | -0.8608 | 0.00919 | -0.0961 | -93.667
-10.5 | -0.804 | 0.0087 | -0.095 | -92.4138
-10 | -0.7469 | 0.00824 | -0.094 | -90.6432
-9.5 | -0.689 | 0.00783 | -0.0931 | -87.9949
-9 | -0.6301 | 0.0075 | -0.0925 | -84.0133
-8.5 | -0.5715 | 0.00717 | -0.092 | -79.7071
-8 | -0.5126 | 0.00687 | -0.0915 | -74.6143
-7.5 | -0.4535 | 0.00656 | -0.0912 | -69.1311
-7 | -0.395 | 0.00614 | -0.0908 | -64.3322
-6.5 | -0.3352 | 0.0059 | -0.0907 | -56.8136
-6 | -0.2745 | 0.00573 | -0.0908 | -47.9058
-5.5 | -0.2143 | 0.00557 | -0.0909 | -38.474
-5 | -0.1539 | 0.00547 | -0.091 | -28.1353
-4.5 | -0.094 | 0.00535 | -0.0911 | -17.5701
-4 | -0.0341 | 0.00525 | -0.0912 | -6.4952
-3.5 | 0.0259 | 0.00516 | -0.0914 | 5.0194
-3 | 0.0859 | 0.00508 | -0.0917 | 16.9094
-2.5 | 0.1454 | 0.00505 | -0.0918 | 28.7921
-2 | 0.2037 | 0.00507 | -0.0918 | 40.1775
-1.5 | 0.2612 | 0.00515 | -0.0917 | 50.7184
-1 | 0.3199 | 0.00507 | -0.0918 | 63.0966
0 | 0.4362 | 0.00505 | -0.0919 | 86.3762
0.5 | 0.4927 | 0.00523 | -0.0916 | 94.2065
1 | 0.548 | 0.00509 | -0.0913 | 107.6621
1.5 | 0.6054 | 0.00514 | -0.0912 | 117.7821
2 | 0.6636 | 0.00525 | -0.0913 | 126.4
2.5 | 0.722 | 0.0054 | -0.0913 | 133.7037
3 | 0.7798 | 0.00557 | -0.0912 | 140
3.5 | 0.8371 | 0.00576 | -0.091 | 145.3299
4 | 0.8934 | 0.00599 | -0.0906 | 149.1486
4.5 | 0.9487 | 0.00624 | -0.09 | 152.0353
5 | 1.005 | 0.00646 | -0.0895 | 155.5728
5.5 | 1.0592 | 0.00677 | -0.0887 | 156.4549
6 | 1.1124 | 0.00711 | -0.0877 | 156.4557
6.5 | 1.1654 | 0.00743 | -0.0865 | 156.8506
7 | 1.2168 | 0.00779 | -0.0851 | 156.2003
7.5 | 1.2625 | 0.00836 | -0.0826 | 151.0167
8 | 1.3081 | 0.00885 | -0.0801 | 147.8079
8.5 | 1.3469 | 0.00939 | -0.0762 | 143.4398
9 | 1.3767 | 0.00996 | -0.0705 | 138.2229
9.5 | 1.4067 | 0.01066 | -0.0652 | 131.9606
10 | 1.4312 | 0.0116 | -0.0592 | 123.3793
10.5 | 1.4536 | 0.01274 | -0.0532 | 114.0973
11 | 1.4854 | 0.01361 | -0.049 | 109.1403
11.5 | 1.518 | 0.01454 | -0.0451 | 104.4017
12 | 1.5491 | 0.0156 | -0.0413 | 99.3013
12.5 | 1.5772 | 0.01685 | -0.0373 | 93.6024
13 | 1.6044 | 0.01822 | -0.0334 | 88.0571
13.5 | 1.6546 | 0.01968 | -0.0344 | 84.0752
14 | 1.6979 | 0.02156 | -0.0343 | 78.7523
14.5 | 1.7513 | 0.02389 | -0.0368 | 73.3068
15 | 1.792 | 0.02651 | -0.0375 | 67.5971
15.5 | 1.8098 | 0.02947 | -0.0347 | 61.4116
16 | 1.8258 | 0.03277 | -0.0322 | 55.7156
16.5 | 1.8407 | 0.03632 | -0.03 | 50.6801
17 | 1.8502 | 0.04052 | -0.0281 | 45.6614
17.5 | 1.8526 | 0.04552 | -0.0263 | 40.6986
18 | 1.8568 | 0.05058 | -0.0251 | 36.7102
18.5 | 1.8529 | 0.05661 | -0.0243 | 32.731
19 | 1.8412 | 0.06368 | -0.024 | 28.9133
19.5 | 1.8241 | 0.07153 | -0.0243 | 25.5012
20 | 1.797 | 0.0807 | -0.0253 | 22.2677

## 143. Re 18M Mach 0.50 (1)
BIGFOIL.COM POLAR EXPORT
hq3015
HQ 3.0/15 |  |  |  | Cl Max: | 1.615 | at alpha= | 9 | deg
JavaFoil+Calcfoil stall+Eppler ext transition |  |  |  | L/D Max: | 164.68 | at alpha= | 4 | deg
Re: | 18000000 |  |  | Cd Min: | 0.00565 | at alpha= | 0 | deg
Mach: | 0.5 |  |  | Cl=0 at alpha= | -3.8429 | deg
|  |  |  | @ Cl=0.1, Cd= | 0.0062237
|  |  |  | @ Cl=0.4, Cd= | 0.005821
|  |  |  | @ Cl=0.6, Cd= | 0.00645
alpha (deg) | Cl | Cd | Cm | Cl/Cd
-20 | -0.9 | 0.17981 | -0.042 | -5.005
-19.5 | -0.872 | 0.17857 | -0.042 | -4.882
-19 | -0.845 | 0.17398 | -0.042 | -4.854
-18.5 | -0.817 | 0.15937 | -0.043 | -5.13
-18 | -0.79 | 0.15541 | -0.043 | -5.085
-17.5 | -0.764 | 0.1386 | -0.044 | -5.51
-17 | -0.736 | 0.13498 | -0.044 | -5.453
-16.5 | -0.708 | 0.12809 | -0.044 | -5.526
-16 | -0.682 | 0.11006 | -0.045 | -6.2
-15.5 | -0.658 | 0.09853 | -0.048 | -6.679
-15 | -0.627 | 0.1022 | -0.046 | -6.136
-14.5 | -0.601 | 0.09301 | -0.048 | -6.463
-14 | -0.571 | 0.09163 | -0.046 | -6.231
-13.5 | -0.547 | 0.0807 | -0.05 | -6.781
-13 | -0.522 | 0.07366 | -0.052 | -7.083
-12.5 | -0.489 | 0.0761 | -0.049 | -6.431
-12 | -0.496 | 0.03931 | -0.069 | -12.629
-11.5 | -0.495 | 0.01935 | -0.077 | -25.585
-11 | -0.405 | 0.06569 | -0.05 | -6.169
-10.5 | -0.382 | 0.05738 | -0.056 | -6.653
-10 | -0.356 | 0.05142 | -0.06 | -6.932
-9.5 | -0.33 | 0.04648 | -0.062 | -7.102
-9 | -0.334 | 0.01746 | -0.081 | -19.148
-8.5 | -0.312 | 0.01184 | -0.085 | -26.321
-8 | -0.456 | 0.00971 | -0.088 | -46.974
-7.5 | -0.445 | 0.00858 | -0.09 | -51.85
-7 | -0.404 | 0.00768 | -0.091 | -52.652
-6.5 | -0.351 | 0.00659 | -0.092 | -53.325
-6 | -0.291 | 0.0063 | -0.093 | -46.239
-5.5 | -0.227 | 0.0064 | -0.094 | -35.511
-5 | -0.16 | 0.00576 | -0.095 | -27.818
-4.5 | -0.092 | 0.00617 | -0.096 | -14.872
-4 | -0.022 | 0.00612 | -0.096 | -3.61
-3.5 | 0.048 | 0.00609 | -0.097 | 7.88
-3 | 0.118 | 0.00627 | -0.098 | 18.872
-2.5 | 0.189 | 0.00623 | -0.099 | 30.324
-2 | 0.26 | 0.00569 | -0.1 | 45.669
-1.5 | 0.331 | 0.00589 | -0.101 | 56.177
-1 | 0.401 | 0.00582 | -0.102 | 68.812
-0.5 | 0.471 | 0.00633 | -0.102 | 74.425
0 | 0.544 | 0.00565 | -0.103 | 96.222
0.5 | 0.614 | 0.00665 | -0.104 | 92.31
1 | 0.684 | 0.00685 | -0.105 | 99.91
1.5 | 0.754 | 0.00715 | -0.106 | 105.524
2 | 0.824 | 0.00642 | -0.106 | 128.321
2.5 | 0.894 | 0.00569 | -0.107 | 157.069
3 | 0.963 | 0.00713 | -0.108 | 135.035
3.5 | 1.032 | 0.00635 | -0.109 | 162.602
4 | 1.1 | 0.00668 | -0.109 | 164.68
4.5 | 1.168 | 0.00756 | -0.11 | 154.572
5 | 1.235 | 0.00796 | -0.111 | 155.034
5.5 | 1.301 | 0.00835 | -0.112 | 155.798
6 | 1.365 | 0.01011 | -0.112 | 135.04
6.5 | 1.426 | 0.00971 | -0.113 | 146.842
7 | 1.484 | 0.01043 | -0.114 | 142.269
7.5 | 1.537 | 0.01274 | -0.115 | 120.638
8 | 1.565 | 0.01399 | -0.114 | 111.907
8.5 | 1.599 | 0.01507 | -0.114 | 106.128
9 | 1.615 | 0.01704 | -0.114 | 94.76
9.5 | 1.604 | 0.02051 | -0.114 | 78.222
10 | 1.497 | 0.02374 | -0.113 | 63.071
10.5 | 0.956 | 0.0285 | -0.113 | 33.539
11 | 0.939 | 0.04743 | -0.105 | 19.791
11.5 | 1.005 | 0.03521 | -0.111 | 28.556
12 | 1.05 | 0.03074 | -0.114 | 34.154
12.5 | 1.061 | 0.03969 | -0.111 | 26.725
13 | 1.063 | 0.0521 | -0.107 | 20.413
13.5 | 1.056 | 0.0708 | -0.1 | 14.923
14 | 1.022 | 0.11535 | -0.08 | 8.857

## 144. Re 18M Mach 0.50 (2)
BIGFOIL.COM POLAR EXPORT
hq3015
HQ 3.0/15 |  |  |  | Cl Max: | 1.7356 | at alpha= | 13.5 | deg
XFOIL ncrit=9 |  |  |  | L/D Max: | 157.21 | at alpha= | 5.5 | deg
Re: | 18000000 |  |  | Cd Min: | 0.03963 | at alpha= | 13.5 | deg
Mach: | 0.5 |  |  | Cl=0 at alpha= | -3.6834 | deg
|  |  |  | @ Cl=0.1, Cd= | 0.0052447
|  |  |  | @ Cl=0.4, Cd= | 0.0051804
|  |  |  | @ Cl=0.6, Cd= | 0.0053172
alpha (deg) | Cl | Cd | Cm | Cl/Cd
-8.5 | -0.6857 | 0.00893 | -0.1199 | -76.7861
-8 | -0.6175 | 0.00799 | -0.1155 | -77.2841
-7.5 | -0.5448 | 0.00748 | -0.1126 | -72.8342
-7 | -0.4722 | 0.00704 | -0.1102 | -67.0739
-6.5 | -0.3995 | 0.00665 | -0.1084 | -60.0752
-6 | -0.3299 | 0.00613 | -0.1067 | -53.8173
-5.5 | -0.2572 | 0.00591 | -0.1057 | -43.5195
-5 | -0.1857 | 0.00572 | -0.1049 | -32.465
-4.5 | -0.1146 | 0.00559 | -0.1043 | -20.5009
-4 | -0.0442 | 0.00545 | -0.1039 | -8.1101
-3.5 | 0.0256 | 0.00534 | -0.1036 | 4.794
-3 | 0.0948 | 0.00525 | -0.1034 | 18.0571
-2.5 | 0.1639 | 0.00518 | -0.1033 | 31.6409
-2 | 0.2319 | 0.00514 | -0.1031 | 45.1167
-1.5 | 0.2981 | 0.00517 | -0.1027 | 57.6596
-1 | 0.3626 | 0.00522 | -0.1021 | 69.4636
-0.5 | 0.4287 | 0.00515 | -0.1019 | 83.2427
0 | 0.4936 | 0.00522 | -0.1014 | 94.5594
0.5 | 0.5578 | 0.00538 | -0.1008 | 103.6803
1 | 0.6183 | 0.00529 | -0.0997 | 116.8809
1.5 | 0.6833 | 0.00538 | -0.0991 | 127.0074
2 | 0.7495 | 0.00552 | -0.0986 | 135.779
2.5 | 0.8152 | 0.00572 | -0.0979 | 142.5175
3 | 0.8799 | 0.00594 | -0.0969 | 148.1313
3.5 | 0.9416 | 0.00626 | -0.0953 | 150.4153
4 | 1.0036 | 0.00653 | -0.0935 | 153.6907
4.5 | 1.0645 | 0.00683 | -0.0914 | 155.8565
5.5 | 1.1775 | 0.00749 | -0.0849 | 157.2096
6 | 1.2222 | 0.00788 | -0.0792 | 155.1015
6.5 | 1.2662 | 0.00841 | -0.0735 | 150.5589
7 | 1.3126 | 0.00897 | -0.0681 | 146.3322
7.5 | 1.3537 | 0.00971 | -0.0621 | 139.413
8 | 1.3897 | 0.01073 | -0.0555 | 129.5154
8.5 | 1.4214 | 0.01203 | -0.0487 | 118.1546
9 | 1.447 | 0.01374 | -0.0416 | 105.313
9.5 | 1.476 | 0.01558 | -0.0352 | 94.7368
10 | 1.4818 | 0.01864 | -0.0273 | 79.4957
10.5 | 1.5198 | 0.02053 | -0.0226 | 74.0283
11 | 1.5562 | 0.02267 | -0.0179 | 68.6458
11.5 | 1.5925 | 0.02501 | -0.0135 | 63.6745
12 | 1.6258 | 0.02773 | -0.0091 | 58.6296
12.5 | 1.6567 | 0.0308 | -0.005 | 53.789
13 | 1.6781 | 0.0347 | -0.0009 | 48.3602
13.5 | 1.7356 | 0.03963 | -0.0036 | 43.7951

## 145. Re 20M Mach 0.00 (1)
BIGFOIL.COM POLAR EXPORT
hq3015
HQ 3.0/15 |  |  |  | Cl Max: | 1.7 | at alpha= | 12.5 | deg
JavaFoil+Calcfoil stall+Eppler ext transition |  |  |  | L/D Max: | 168.626 | at alpha= | 6.5 | deg
Re: | 20000000 |  |  | Cd Min: | 0.00402 | at alpha= | -0.5 | deg
Mach: | 0 |  |  | Cl=0 at alpha= | -3.8443 | deg
|  |  |  | @ Cl=0.1, Cd= | 0.0055308
|  |  |  | @ Cl=0.4, Cd= | 0.0042174
|  |  |  | @ Cl=0.6, Cd= | 0.005184
alpha (deg) | Cl | Cd | Cm | Cl/Cd
-19.5 | -0.682 | 0.12395 | -0.041 | -5.503
-19 | -0.7 | 0.11707 | -0.042 | -5.978
-18.5 | -0.718 | 0.10853 | -0.043 | -6.618
-18 | -0.736 | 0.10017 | -0.044 | -7.344
-17.5 | -0.752 | 0.09146 | -0.046 | -8.225
-17 | -0.774 | 0.07705 | -0.049 | -10.043
-16.5 | -0.788 | 0.0684 | -0.051 | -11.519
-16 | -0.818 | 0.04582 | -0.056 | -17.841
-15.5 | -0.825 | 0.03901 | -0.058 | -21.144
-15 | -0.833 | 0.03111 | -0.06 | -26.78
-14.5 | -0.836 | 0.02541 | -0.062 | -32.917
-14 | -0.835 | 0.02103 | -0.063 | -39.695
-13.5 | -0.832 | 0.01672 | -0.065 | -49.734
-13 | -0.821 | 0.01433 | -0.067 | -57.251
-12.5 | -0.807 | 0.01294 | -0.068 | -62.348
-12 | -0.785 | 0.01188 | -0.069 | -66.105
-11.5 | -0.766 | 0.01008 | -0.071 | -75.991
-11 | -0.741 | 0.00912 | -0.073 | -81.257
-10.5 | -0.706 | 0.00873 | -0.073 | -80.849
-10 | -0.667 | 0.00831 | -0.074 | -80.279
-9.5 | -0.626 | 0.00729 | -0.075 | -85.829
-9 | -0.58 | 0.00703 | -0.076 | -82.493
-8.5 | -0.531 | 0.00648 | -0.077 | -81.974
-8 | -0.48 | 0.00666 | -0.078 | -72.072
-7.5 | -0.427 | 0.00607 | -0.078 | -70.363
-7 | -0.372 | 0.00591 | -0.079 | -63.035
-6.5 | -0.316 | 0.0059 | -0.08 | -53.577
-6 | -0.258 | 0.00582 | -0.081 | -44.394
-5.5 | -0.2 | 0.00586 | -0.081 | -34.042
-5 | -0.14 | 0.00578 | -0.082 | -24.234
-4.5 | -0.08 | 0.00573 | -0.083 | -13.936
-4 | -0.019 | 0.00561 | -0.084 | -3.426
-3.5 | 0.042 | 0.00516 | -0.084 | 8.072
-3 | 0.103 | 0.00555 | -0.085 | 18.516
-2.5 | 0.164 | 0.00566 | -0.086 | 28.959
-2 | 0.225 | 0.00563 | -0.087 | 39.988
-1.5 | 0.287 | 0.00555 | -0.087 | 51.697
-1 | 0.347 | 0.00538 | -0.088 | 64.609
-0.5 | 0.409 | 0.00402 | -0.089 | 101.561
0 | 0.471 | 0.00475 | -0.089 | 99.31
0.5 | 0.532 | 0.00489 | -0.09 | 108.789
1 | 0.594 | 0.00516 | -0.091 | 114.921
1.5 | 0.654 | 0.0054 | -0.091 | 121.189
2 | 0.715 | 0.00562 | -0.092 | 127.378
2.5 | 0.776 | 0.00569 | -0.093 | 136.321
3 | 0.837 | 0.00521 | -0.094 | 160.659
3.5 | 0.897 | 0.00569 | -0.094 | 157.615
4 | 0.957 | 0.00598 | -0.095 | 160.168
4.5 | 1.017 | 0.00621 | -0.095 | 163.774
5 | 1.076 | 0.00646 | -0.096 | 166.732
5.5 | 1.135 | 0.00674 | -0.097 | 168.445
6 | 1.194 | 0.00777 | -0.097 | 153.594
6.5 | 1.251 | 0.00742 | -0.098 | 168.626
7 | 1.308 | 0.00872 | -0.099 | 150.012
7.5 | 1.363 | 0.00828 | -0.099 | 164.542
8 | 1.416 | 0.00874 | -0.1 | 162.054
8.5 | 1.469 | 0.00932 | -0.1 | 157.586
9 | 1.519 | 0.00972 | -0.101 | 156.365
9.5 | 1.567 | 0.01015 | -0.102 | 154.448
10 | 1.606 | 0.01087 | -0.102 | 147.802
10.5 | 1.641 | 0.01134 | -0.103 | 144.694
11 | 1.67 | 0.01402 | -0.103 | 119.076
11.5 | 1.677 | 0.01475 | -0.103 | 113.687
12 | 1.692 | 0.01554 | -0.103 | 108.846
12.5 | 1.7 | 0.01648 | -0.103 | 103.151
13 | 1.698 | 0.01762 | -0.103 | 96.387
13.5 | 1.692 | 0.01897 | -0.103 | 89.179
14 | 1.681 | 0.02018 | -0.103 | 83.258
14.5 | 1.662 | 0.02191 | -0.103 | 75.852
15 | 1.639 | 0.02362 | -0.103 | 69.386
15.5 | 1.611 | 0.02551 | -0.103 | 63.169
16 | 1.579 | 0.02768 | -0.103 | 57.049
16.5 | 1.543 | 0.02974 | -0.103 | 51.896
17 | 1.503 | 0.03239 | -0.103 | 46.401
17.5 | 1.459 | 0.03568 | -0.103 | 40.889

## 146. Re 20M Mach 0.00 (2)
BIGFOIL.COM POLAR EXPORT
hq3015
HQ 3.0/15 |  |  |  | Cl Max: | 1.9162 | at alpha= | 19.5 | deg
XFOIL ncrit=9 |  |  |  | L/D Max: | 158.495 | at alpha= | 6.5 | deg
Re: | 20000000 |  |  | Cd Min: | 0.0514 | at alpha= | 20 | deg
Mach: | 0 |  |  | Cl=0 at alpha= | -3.7205 | deg
|  |  |  | @ Cl=0.1, Cd= | 0.00503
|  |  |  | @ Cl=0.4, Cd= | 0.005076
|  |  |  | @ Cl=0.6, Cd= | 0.0050962
alpha (deg) | Cl | Cd | Cm | Cl/Cd
-20 | -1.5716 | 0.02809 | -0.0919 | -55.9487
-19.5 | -1.5573 | 0.02494 | -0.0921 | -62.4419
-19 | -1.5306 | 0.02226 | -0.0934 | -68.7601
-17 | -1.3243 | 0.01509 | -0.1087 | -87.7601
-16.5 | -1.3265 | 0.01408 | -0.1002 | -94.2116
-16 | -1.298 | 0.01326 | -0.0964 | -97.8884
-15.5 | -1.2597 | 0.01256 | -0.0942 | -100.2946
-15 | -1.2172 | 0.01192 | -0.0925 | -102.1141
-14.5 | -1.1719 | 0.01137 | -0.0912 | -103.0695
-14 | -1.1248 | 0.01086 | -0.0901 | -103.5727
-13.5 | -1.076 | 0.01037 | -0.0892 | -103.7608
-13 | -1.0258 | 0.00993 | -0.0885 | -103.3031
-12 | -0.9229 | 0.00911 | -0.0875 | -101.3063
-11.5 | -0.8707 | 0.00868 | -0.087 | -100.3111
-11 | -0.8178 | 0.00829 | -0.0867 | -98.649
-10.5 | -0.764 | 0.00792 | -0.0864 | -96.4646
-10 | -0.7094 | 0.00761 | -0.0863 | -93.2194
-9.5 | -0.6544 | 0.00734 | -0.0862 | -89.1553
-9 | -0.5997 | 0.00704 | -0.0861 | -85.1847
-8.5 | -0.5441 | 0.00679 | -0.0861 | -80.1325
-8 | -0.4882 | 0.00649 | -0.0862 | -75.2234
-7.5 | -0.4325 | 0.00618 | -0.0862 | -69.9838
-7 | -0.376 | 0.00591 | -0.0864 | -63.621
-6.5 | -0.319 | 0.00571 | -0.0866 | -55.8669
-6 | -0.2617 | 0.00557 | -0.0868 | -46.9838
-5.5 | -0.2044 | 0.00545 | -0.0871 | -37.5046
-5 | -0.1469 | 0.00537 | -0.0873 | -27.3557
-4.5 | -0.0895 | 0.00527 | -0.0876 | -16.9829
-4 | -0.0322 | 0.00516 | -0.0879 | -6.2403
-3.5 | 0.0254 | 0.00508 | -0.0882 | 5
-3 | 0.0829 | 0.00503 | -0.0885 | 16.4811
-2.5 | 0.1396 | 0.00503 | -0.0887 | 27.7535
-2 | 0.1951 | 0.00511 | -0.0886 | 38.18
-1.5 | 0.2514 | 0.00512 | -0.0887 | 49.1016
-0.5 | 0.364 | 0.00505 | -0.089 | 72.0792
0 | 0.4195 | 0.00509 | -0.089 | 82.4165
0.5 | 0.4745 | 0.00525 | -0.0889 | 90.381
1 | 0.529 | 0.00509 | -0.0889 | 103.9293
1.5 | 0.5848 | 0.00508 | -0.089 | 115.1181
2 | 0.641 | 0.00514 | -0.0891 | 124.7082
2.5 | 0.6971 | 0.00528 | -0.0893 | 132.0265
3 | 0.753 | 0.00542 | -0.0893 | 138.9299
3.5 | 0.8078 | 0.00562 | -0.0893 | 143.7367
4 | 0.8618 | 0.00586 | -0.089 | 147.0648
4.5 | 0.9159 | 0.00606 | -0.0888 | 151.1386
5 | 0.9698 | 0.00628 | -0.0886 | 154.4268
5.5 | 1.0229 | 0.00653 | -0.0883 | 156.6462
6 | 1.075 | 0.00683 | -0.0878 | 157.3939
6.5 | 1.1269 | 0.00711 | -0.0872 | 158.4951
7 | 1.1757 | 0.00752 | -0.0861 | 156.3431
7.5 | 1.2233 | 0.00797 | -0.0848 | 153.4881
8 | 1.2694 | 0.00844 | -0.0833 | 150.4028
8.5 | 1.3149 | 0.0089 | -0.0817 | 147.7416
9 | 1.3566 | 0.00945 | -0.0793 | 143.5556
9.5 | 1.3963 | 0.01001 | -0.0767 | 139.4905
10 | 1.4229 | 0.01056 | -0.0713 | 134.7443
10.5 | 1.4445 | 0.01143 | -0.0653 | 126.378
11 | 1.4764 | 0.01202 | -0.0615 | 122.8286
11.5 | 1.5091 | 0.01262 | -0.058 | 119.58
12 | 1.5408 | 0.01329 | -0.0546 | 115.9368
12.5 | 1.5694 | 0.01412 | -0.0509 | 111.1473
14 | 1.6707 | 0.01695 | -0.0446 | 98.5664
14.5 | 1.7153 | 0.01834 | -0.0454 | 93.5278
15 | 1.7677 | 0.01991 | -0.0481 | 88.7845
15.5 | 1.8053 | 0.02168 | -0.0482 | 83.2703
16 | 1.8274 | 0.02366 | -0.0457 | 77.2358
16.5 | 1.8497 | 0.02573 | -0.0436 | 71.8888
17 | 1.8674 | 0.02821 | -0.0414 | 66.1964
17.5 | 1.8797 | 0.03125 | -0.039 | 60.1504
18 | 1.894 | 0.0343 | -0.0372 | 55.2187
18.5 | 1.9056 | 0.03773 | -0.0357 | 50.5062
19 | 1.9116 | 0.04178 | -0.0342 | 45.7539
19.5 | 1.9162 | 0.04617 | -0.033 | 41.5031
20 | 1.914 | 0.0514 | -0.0321 | 37.2374

## 147. Re 20M Mach 0.10 (1)
BIGFOIL.COM POLAR EXPORT
hq3015
HQ 3.0/15 |  |  |  | Cl Max: | 1.694 | at alpha= | 12.5 | deg
JavaFoil+Calcfoil stall+Eppler ext transition |  |  |  | L/D Max: | 168.676 | at alpha= | 5.5 | deg
Re: | 20000000 |  |  | Cd Min: | 0.00403 | at alpha= | -0.5 | deg
Mach: | 0.1 |  |  | Cl=0 at alpha= | -3.8443 | deg
|  |  |  | @ Cl=0.1, Cd= | 0.0055308
|  |  |  | @ Cl=0.4, Cd= | 0.0042802
|  |  |  | @ Cl=0.6, Cd= | 0.0052055
alpha (deg) | Cl | Cd | Cm | Cl/Cd
-19 | -0.655 | 0.12168 | -0.041 | -5.382
-18.5 | -0.675 | 0.11424 | -0.042 | -5.912
-18 | -0.696 | 0.10602 | -0.043 | -6.561
-17.5 | -0.715 | 0.09738 | -0.045 | -7.345
-17 | -0.737 | 0.08444 | -0.048 | -8.733
-16.5 | -0.756 | 0.07388 | -0.05 | -10.23
-16 | -0.782 | 0.05424 | -0.054 | -14.415
-15.5 | -0.794 | 0.0454 | -0.057 | -17.489
-15 | -0.808 | 0.03527 | -0.059 | -22.897
-14.5 | -0.816 | 0.028 | -0.061 | -29.129
-14 | -0.818 | 0.02285 | -0.063 | -35.777
-13.5 | -0.818 | 0.01785 | -0.065 | -45.825
-13 | -0.812 | 0.01443 | -0.067 | -56.306
-12.5 | -0.798 | 0.0135 | -0.068 | -59.14
-12 | -0.779 | 0.01233 | -0.069 | -63.148
-11.5 | -0.761 | 0.01038 | -0.071 | -73.365
-11 | -0.738 | 0.00925 | -0.073 | -79.808
-10.5 | -0.705 | 0.00884 | -0.074 | -79.713
-10 | -0.667 | 0.00839 | -0.075 | -79.552
-9.5 | -0.626 | 0.00799 | -0.076 | -78.372
-9 | -0.581 | 0.0071 | -0.076 | -81.843
-8.5 | -0.533 | 0.00656 | -0.077 | -81.248
-8 | -0.482 | 0.00629 | -0.078 | -76.637
-7.5 | -0.429 | 0.00614 | -0.079 | -69.866
-7 | -0.374 | 0.00596 | -0.079 | -62.674
-6.5 | -0.317 | 0.00589 | -0.08 | -53.846
-6 | -0.259 | 0.0059 | -0.081 | -44.01
-5.5 | -0.201 | 0.00578 | -0.082 | -34.7
-5 | -0.141 | 0.00579 | -0.083 | -24.317
-4.5 | -0.08 | 0.0057 | -0.083 | -14.07
-4 | -0.019 | 0.00562 | -0.084 | -3.437
-3.5 | 0.042 | 0.00516 | -0.085 | 8.105
-3 | 0.103 | 0.00555 | -0.085 | 18.592
-2.5 | 0.165 | 0.00567 | -0.086 | 29.058
-2 | 0.226 | 0.00557 | -0.087 | 40.652
-1.5 | 0.288 | 0.00555 | -0.088 | 51.898
-1 | 0.349 | 0.00544 | -0.088 | 64.197
-0.5 | 0.411 | 0.00403 | -0.089 | 101.977
0 | 0.474 | 0.00469 | -0.09 | 101.078
0.5 | 0.535 | 0.00491 | -0.091 | 108.898
1 | 0.596 | 0.00519 | -0.091 | 114.975
1.5 | 0.658 | 0.00543 | -0.092 | 121.214
2 | 0.719 | 0.00557 | -0.093 | 129.088
2.5 | 0.78 | 0.00574 | -0.093 | 135.837
3 | 0.841 | 0.00517 | -0.094 | 162.772
3.5 | 0.901 | 0.0057 | -0.095 | 158.16
4 | 0.962 | 0.00599 | -0.095 | 160.645
4.5 | 1.022 | 0.00622 | -0.096 | 164.172
5 | 1.082 | 0.00648 | -0.097 | 166.88
5.5 | 1.141 | 0.00676 | -0.097 | 168.676
6 | 1.2 | 0.00716 | -0.098 | 167.608
6.5 | 1.257 | 0.00831 | -0.099 | 151.369
7 | 1.314 | 0.00786 | -0.099 | 167.136
7.5 | 1.369 | 0.00837 | -0.1 | 163.588
8 | 1.423 | 0.00883 | -0.1 | 161.18
8.5 | 1.475 | 0.01041 | -0.101 | 141.671
9 | 1.525 | 0.00979 | -0.102 | 155.851
9.5 | 1.573 | 0.01025 | -0.102 | 153.438
10 | 1.611 | 0.01094 | -0.103 | 147.249
10.5 | 1.645 | 0.01146 | -0.103 | 143.598
11 | 1.673 | 0.01424 | -0.104 | 117.525
11.5 | 1.677 | 0.015 | -0.103 | 111.843
12 | 1.69 | 0.01583 | -0.104 | 106.732
12.5 | 1.694 | 0.01684 | -0.104 | 100.618
13 | 1.69 | 0.01805 | -0.104 | 93.61
13.5 | 1.68 | 0.01947 | -0.104 | 86.279
14 | 1.664 | 0.0208 | -0.104 | 80.013
14.5 | 1.642 | 0.02256 | -0.104 | 72.761
15 | 1.614 | 0.02454 | -0.104 | 65.773
15.5 | 1.581 | 0.02648 | -0.104 | 59.729
16 | 1.543 | 0.02885 | -0.104 | 53.493
16.5 | 1.502 | 0.03106 | -0.103 | 48.349
17 | 1.455 | 0.03409 | -0.103 | 42.691
17.5 | 1.406 | 0.03765 | -0.103 | 37.332

## 148. Re 20M Mach 0.10 (2)
BIGFOIL.COM POLAR EXPORT
hq3015
HQ 3.0/15 |  |  |  | Cl Max: | 1.9081 | at alpha= | 19.5 | deg
XFOIL ncrit=9 |  |  |  | L/D Max: | 158.725 | at alpha= | 6.5 | deg
Re: | 20000000 |  |  | Cd Min: | 0.05499 | at alpha= | 20 | deg
Mach: | 0.1 |  |  | Cl=0 at alpha= | -3.719 | deg
|  |  |  | @ Cl=0.1, Cd= | 0.00503
|  |  |  | @ Cl=0.4, Cd= | 0.0050782
|  |  |  | @ Cl=0.6, Cd= | 0.0050947
alpha (deg) | Cl | Cd | Cm | Cl/Cd
-20 | -1.5574 | 0.03176 | -0.0945 | -49.0365
-19.5 | -1.5475 | 0.02797 | -0.095 | -55.3271
-19 | -1.533 | 0.02468 | -0.0953 | -62.1151
-18.5 | -1.4903 | 0.02188 | -0.0992 | -68.1124
-17 | -1.3069 | 0.01594 | -0.1157 | -81.9887
-16.5 | -1.3103 | 0.01472 | -0.108 | -89.0149
-15.5 | -1.2653 | 0.01303 | -0.0979 | -97.1067
-15 | -1.2257 | 0.01225 | -0.0956 | -100.0571
-14.5 | -1.1809 | 0.01165 | -0.0939 | -101.3648
-14 | -1.1341 | 0.01109 | -0.0924 | -102.2633
-13.5 | -1.0852 | 0.01057 | -0.0913 | -102.6679
-13 | -1.0347 | 0.01009 | -0.0904 | -102.5471
-12.5 | -0.9833 | 0.00966 | -0.0897 | -101.7909
-11.5 | -0.8779 | 0.00881 | -0.0885 | -99.6481
-11 | -0.8245 | 0.00841 | -0.088 | -98.038
-10.5 | -0.7703 | 0.00801 | -0.0876 | -96.1673
-10 | -0.7153 | 0.00767 | -0.0874 | -93.2595
-9.5 | -0.6598 | 0.00739 | -0.0872 | -89.2828
-9 | -0.6044 | 0.0071 | -0.0871 | -85.1268
-8.5 | -0.5485 | 0.00682 | -0.087 | -80.4252
-8 | -0.492 | 0.00654 | -0.087 | -75.2294
-7.5 | -0.4356 | 0.00624 | -0.087 | -69.8077
-7 | -0.3789 | 0.00593 | -0.087 | -63.8954
-6.5 | -0.3215 | 0.00572 | -0.0872 | -56.2063
-6 | -0.2638 | 0.00559 | -0.0874 | -47.1914
-5.5 | -0.206 | 0.00546 | -0.0876 | -37.7289
-5 | -0.1481 | 0.00538 | -0.0879 | -27.5279
-4.5 | -0.0903 | 0.00527 | -0.0881 | -17.1347
-4 | -0.0326 | 0.00517 | -0.0884 | -6.3056
-3.5 | 0.0254 | 0.00509 | -0.0887 | 4.9902
-3 | 0.0833 | 0.00503 | -0.089 | 16.5606
-2.5 | 0.1404 | 0.00503 | -0.0891 | 27.9125
-2 | 0.1962 | 0.00511 | -0.0891 | 38.3953
-1.5 | 0.2528 | 0.00513 | -0.0892 | 49.2788
-0.5 | 0.3661 | 0.00506 | -0.0894 | 72.3518
0 | 0.422 | 0.00509 | -0.0895 | 82.9077
0.5 | 0.4772 | 0.00526 | -0.0893 | 90.7224
1 | 0.532 | 0.00509 | -0.0893 | 104.5187
1.5 | 0.5881 | 0.00508 | -0.0894 | 115.7677
2 | 0.6447 | 0.00515 | -0.0895 | 125.1845
2.5 | 0.7011 | 0.00529 | -0.0896 | 132.5331
3 | 0.7573 | 0.00543 | -0.0897 | 139.4659
3.5 | 0.8124 | 0.00563 | -0.0896 | 144.2984
4 | 0.8667 | 0.00588 | -0.0893 | 147.398
4.5 | 0.9212 | 0.00608 | -0.0891 | 151.5132
5 | 0.9754 | 0.0063 | -0.0888 | 154.8254
5.5 | 1.0287 | 0.00655 | -0.0884 | 157.0534
6 | 1.0811 | 0.00686 | -0.0878 | 157.5948
6.5 | 1.1333 | 0.00714 | -0.0872 | 158.7255
7 | 1.1825 | 0.00755 | -0.0861 | 156.6225
7.5 | 1.2299 | 0.00802 | -0.0846 | 153.3541
8 | 1.2759 | 0.0085 | -0.0829 | 150.1059
8.5 | 1.3214 | 0.00896 | -0.0812 | 147.4777
9 | 1.3627 | 0.00952 | -0.0786 | 143.1408
9.5 | 1.3978 | 0.01007 | -0.0748 | 138.8083
10 | 1.4247 | 0.01068 | -0.0694 | 133.3989
10.5 | 1.4466 | 0.01157 | -0.0635 | 125.0303
11 | 1.4786 | 0.0122 | -0.0596 | 121.1967
11.5 | 1.5112 | 0.01284 | -0.056 | 117.6947
12 | 1.5428 | 0.01357 | -0.0525 | 113.692
12.5 | 1.5718 | 0.01444 | -0.0488 | 108.8504
13.5 | 1.6268 | 0.01644 | -0.0416 | 98.9538
14 | 1.6748 | 0.01747 | -0.0427 | 95.8672
14.5 | 1.7195 | 0.01895 | -0.0434 | 90.7388
15 | 1.7721 | 0.02065 | -0.0461 | 85.816
15.5 | 1.8086 | 0.02261 | -0.0461 | 79.9912
16 | 1.829 | 0.02483 | -0.0435 | 73.6609
16.5 | 1.8504 | 0.02707 | -0.0413 | 68.3561
17 | 1.8675 | 0.02976 | -0.0391 | 62.752
17.5 | 1.8786 | 0.03305 | -0.0368 | 56.8411
18 | 1.8918 | 0.03637 | -0.0351 | 52.0154
18.5 | 1.9015 | 0.04012 | -0.0335 | 47.3953
19 | 1.9054 | 0.0446 | -0.0322 | 42.722
19.5 | 1.9081 | 0.04934 | -0.0311 | 38.6725
20 | 1.904 | 0.05499 | -0.0304 | 34.6245

## 149. Re 20M Mach 0.25 (1)
BIGFOIL.COM POLAR EXPORT
hq3015
HQ 3.0/15 |  |  |  | Cl Max: | 1.668 | at alpha= | 11.5 | deg
JavaFoil+Calcfoil stall+Eppler ext transition |  |  |  | L/D Max: | 170.088 | at alpha= | 5.5 | deg
Re: | 20000000 |  |  | Cd Min: | 0.00494 | at alpha= | 2.5 | deg
Mach: | 0.25 |  |  | Cl=0 at alpha= | -3.8413 | deg
|  |  |  | @ Cl=0.1, Cd= | 0.0054981
|  |  |  | @ Cl=0.4, Cd= | 0.0052838
|  |  |  | @ Cl=0.6, Cd= | 0.0061257
alpha (deg) | Cl | Cd | Cm | Cl/Cd
-17 | -0.459 | 0.11422 | -0.041 | -4.019
-16.5 | -0.504 | 0.10614 | -0.042 | -4.749
-16 | -0.539 | 0.09878 | -0.044 | -5.455
-15.5 | -0.57 | 0.09077 | -0.045 | -6.282
-15 | -0.605 | 0.0752 | -0.05 | -8.04
-14.5 | -0.634 | 0.06255 | -0.054 | -10.141
-14 | -0.684 | 0.03544 | -0.062 | -19.306
-13.5 | -0.708 | 0.02685 | -0.064 | -26.367
-13 | -0.724 | 0.02064 | -0.067 | -35.067
-12.5 | -0.725 | 0.01966 | -0.068 | -36.874
-12 | -0.729 | 0.01458 | -0.07 | -50.008
-11.5 | -0.721 | 0.01292 | -0.072 | -55.757
-11 | -0.704 | 0.01166 | -0.073 | -60.421
-10.5 | -0.686 | 0.01005 | -0.075 | -68.259
-10 | -0.661 | 0.00896 | -0.076 | -73.85
-9.5 | -0.626 | 0.00846 | -0.077 | -73.927
-9 | -0.585 | 0.00799 | -0.078 | -73.275
-8.5 | -0.539 | 0.00709 | -0.079 | -76.022
-8 | -0.49 | 0.00682 | -0.08 | -71.805
-7.5 | -0.437 | 0.0062 | -0.081 | -70.485
-7 | -0.382 | 0.00601 | -0.082 | -63.511
-6.5 | -0.325 | 0.00579 | -0.082 | -56.053
-6 | -0.266 | 0.00541 | -0.083 | -49.17
-5.5 | -0.206 | 0.00589 | -0.084 | -34.885
-5 | -0.144 | 0.00582 | -0.085 | -24.793
-4.5 | -0.082 | 0.00573 | -0.086 | -14.385
-4 | -0.02 | 0.00563 | -0.086 | -3.525
-3.5 | 0.043 | 0.0051 | -0.087 | 8.423
-3 | 0.106 | 0.00554 | -0.088 | 19.141
-2.5 | 0.169 | 0.00569 | -0.089 | 29.723
-2 | 0.232 | 0.00558 | -0.089 | 41.677
-1.5 | 0.296 | 0.0053 | -0.09 | 55.917
-1 | 0.359 | 0.00544 | -0.091 | 65.98
-0.5 | 0.422 | 0.0052 | -0.092 | 81.134
0 | 0.487 | 0.00594 | -0.092 | 81.879
0.5 | 0.55 | 0.00534 | -0.093 | 102.892
1 | 0.613 | 0.00633 | -0.094 | 96.807
1.5 | 0.676 | 0.00641 | -0.094 | 105.408
2 | 0.739 | 0.00567 | -0.095 | 130.278
2.5 | 0.801 | 0.00494 | -0.096 | 162.228
3 | 0.864 | 0.0052 | -0.097 | 166.054
3.5 | 0.926 | 0.00577 | -0.097 | 160.563
4 | 0.988 | 0.00603 | -0.098 | 163.92
4.5 | 1.049 | 0.00636 | -0.099 | 165.04
5 | 1.111 | 0.00739 | -0.099 | 150.286
5.5 | 1.171 | 0.00689 | -0.1 | 170.088
6 | 1.231 | 0.00815 | -0.101 | 150.981
6.5 | 1.29 | 0.00769 | -0.101 | 167.729
7 | 1.347 | 0.00814 | -0.102 | 165.549
7.5 | 1.403 | 0.00861 | -0.102 | 163.019
8 | 1.457 | 0.00921 | -0.103 | 158.087
8.5 | 1.509 | 0.00975 | -0.104 | 154.694
9 | 1.558 | 0.01024 | -0.104 | 152.159
9.5 | 1.604 | 0.01242 | -0.105 | 129.191
10 | 1.638 | 0.01156 | -0.105 | 141.727
10.5 | 1.648 | 0.01457 | -0.105 | 113.12
11 | 1.663 | 0.01555 | -0.105 | 106.947
11.5 | 1.668 | 0.01661 | -0.106 | 100.41
12 | 1.66 | 0.01784 | -0.105 | 93.07
12.5 | 1.645 | 0.0192 | -0.106 | 85.668
13 | 1.618 | 0.02089 | -0.106 | 77.457
13.5 | 1.579 | 0.02293 | -0.105 | 68.882
14 | 1.532 | 0.02501 | -0.105 | 61.229
14.5 | 1.474 | 0.0272 | -0.105 | 54.184
15 | 1.403 | 0.03053 | -0.105 | 45.952
15.5 | 1.323 | 0.03436 | -0.104 | 38.504
16 | 1.235 | 0.03894 | -0.104 | 31.716
16.5 | 1.138 | 0.04537 | -0.103 | 25.076

## 150. Re 20M Mach 0.25 (2)
BIGFOIL.COM POLAR EXPORT
hq3015
HQ 3.0/15 |  |  |  | Cl Max: | 1.8687 | at alpha= | 18 | deg
XFOIL ncrit=9 |  |  |  | L/D Max: | 159.563 | at alpha= | 6.5 | deg
Re: | 20000000 |  |  | Cd Min: | 0.0791 | at alpha= | 20 | deg
Mach: | 0.25 |  |  | Cl=0 at alpha= | -3.7113 | deg
|  |  |  | @ Cl=0.1, Cd= | 0.0050475
|  |  |  | @ Cl=0.4, Cd= | 0.0050839
|  |  |  | @ Cl=0.6, Cd= | 0.0051211
alpha (deg) | Cl | Cd | Cm | Cl/Cd
-19.5 | -1.2907 | 0.07065 | -0.0862 | -18.2689
-19 | -1.3433 | 0.05668 | -0.0957 | -23.6997
-18.5 | -1.3868 | 0.04519 | -0.1028 | -30.6882
-18 | -1.4016 | 0.03671 | -0.1085 | -38.1803
-17 | -1.3608 | 0.02582 | -0.1176 | -52.7033
-16 | -1.2427 | 0.0184 | -0.1318 | -67.538
-15.5 | -1.2351 | 0.01634 | -0.1267 | -75.5875
-15 | -1.235 | 0.01467 | -0.1191 | -84.1854
-14.5 | -1.2147 | 0.01379 | -0.1122 | -88.0856
-14 | -1.1761 | 0.01283 | -0.1082 | -91.668
-13.5 | -1.1304 | 0.01201 | -0.1051 | -94.1216
-13 | -1.0819 | 0.01121 | -0.1025 | -96.512
-12.5 | -1.0298 | 0.01056 | -0.1004 | -97.5189
-12 | -0.9756 | 0.00999 | -0.0986 | -97.6577
-11.5 | -0.9198 | 0.00946 | -0.0971 | -97.2304
-11 | -0.863 | 0.00901 | -0.0959 | -95.7825
-10.5 | -0.8057 | 0.00857 | -0.0948 | -94.014
-10 | -0.7481 | 0.00812 | -0.0938 | -92.1305
-9.5 | -0.6903 | 0.00771 | -0.093 | -89.5331
-9 | -0.6315 | 0.00739 | -0.0924 | -85.4533
-8.5 | -0.5726 | 0.00709 | -0.0918 | -80.7616
-8 | -0.5134 | 0.00677 | -0.0914 | -75.8346
-7.5 | -0.454 | 0.00647 | -0.0911 | -70.17
-7 | -0.3951 | 0.0061 | -0.0908 | -64.7705
-6.5 | -0.3355 | 0.00581 | -0.0907 | -57.7453
-6 | -0.2751 | 0.00567 | -0.0907 | -48.5185
-5.5 | -0.215 | 0.00551 | -0.0908 | -39.02
-5 | -0.1547 | 0.00543 | -0.0909 | -28.4899
-4.5 | -0.0946 | 0.00531 | -0.091 | -17.8154
-4 | -0.0347 | 0.0052 | -0.0912 | -6.6731
-3.5 | 0.0254 | 0.00511 | -0.0914 | 4.9706
-3 | 0.0854 | 0.00505 | -0.0916 | 16.9109
-2.5 | 0.1447 | 0.00504 | -0.0917 | 28.7103
-2 | 0.2028 | 0.00509 | -0.0917 | 39.8428
-1.5 | 0.2606 | 0.00514 | -0.0916 | 50.7004
-1 | 0.3195 | 0.00508 | -0.0917 | 62.8937
-0.5 | 0.3775 | 0.00508 | -0.0918 | 74.311
0 | 0.4357 | 0.00509 | -0.0918 | 85.5992
0.5 | 0.4921 | 0.00528 | -0.0915 | 93.2008
1 | 0.5484 | 0.00513 | -0.0914 | 106.9006
1.5 | 0.6063 | 0.00512 | -0.0914 | 118.418
2 | 0.6647 | 0.0052 | -0.0915 | 127.8269
2.5 | 0.723 | 0.00534 | -0.0915 | 135.3933
3 | 0.7809 | 0.0055 | -0.0914 | 141.9818
3.5 | 0.8377 | 0.00572 | -0.0911 | 146.451
4 | 0.8937 | 0.00597 | -0.0907 | 149.6985
4.5 | 0.95 | 0.00619 | -0.0902 | 153.4733
5 | 1.0059 | 0.00641 | -0.0897 | 156.9267
5.5 | 1.0608 | 0.00669 | -0.089 | 158.565
6 | 1.1145 | 0.00702 | -0.0881 | 158.7607
6.5 | 1.168 | 0.00732 | -0.087 | 159.5628
7 | 1.2188 | 0.00772 | -0.0855 | 157.8756
8 | 1.3096 | 0.00881 | -0.0803 | 148.6493
8.5 | 1.3526 | 0.0093 | -0.0773 | 145.4409
9 | 1.3797 | 0.00989 | -0.071 | 139.5046
9.5 | 1.409 | 0.01061 | -0.0655 | 132.7992
10 | 1.4272 | 0.01176 | -0.0585 | 121.3605
10.5 | 1.4598 | 0.01253 | -0.0541 | 116.5044
11 | 1.4927 | 0.01335 | -0.05 | 111.8127
11.5 | 1.5248 | 0.01426 | -0.046 | 106.9285
12 | 1.5558 | 0.0153 | -0.0421 | 101.6863
12.5 | 1.5855 | 0.01648 | -0.0382 | 96.2075
13 | 1.6137 | 0.0178 | -0.0344 | 90.6573
13.5 | 1.6388 | 0.01928 | -0.0304 | 85
14 | 1.6928 | 0.02092 | -0.0323 | 80.9178
14.5 | 1.7372 | 0.02309 | -0.033 | 75.236
15 | 1.7868 | 0.02565 | -0.0351 | 69.6608
15.5 | 1.8206 | 0.02878 | -0.0354 | 63.2592
16 | 1.8377 | 0.03196 | -0.0329 | 57.5
16.5 | 1.8519 | 0.03551 | -0.0306 | 52.1515
17 | 1.8636 | 0.03948 | -0.0286 | 47.2036
17.5 | 1.8657 | 0.04445 | -0.0267 | 41.973
18 | 1.8687 | 0.04962 | -0.0255 | 37.6602
18.5 | 1.8654 | 0.05554 | -0.0245 | 33.5866
19 | 1.8537 | 0.0626 | -0.0242 | 29.6118
19.5 | 1.8382 | 0.07025 | -0.0244 | 26.1665
20 | 1.8137 | 0.0791 | -0.0253 | 22.9292

## 151. Re 20M Mach 0.50 (1)
BIGFOIL.COM POLAR EXPORT
hq3015
HQ 3.0/15 |  |  |  | Cl Max: | 1.618 | at alpha= | 9 | deg
JavaFoil+Calcfoil stall+Eppler ext transition |  |  |  | L/D Max: | 165.386 | at alpha= | 3.5 | deg
Re: | 20000000 |  |  | Cd Min: | 0.00556 | at alpha= | -3.5 | deg
Mach: | 0.5 |  |  | Cl=0 at alpha= | -3.8429 | deg
|  |  |  | @ Cl=0.1, Cd= | 0.0056789
|  |  |  | @ Cl=0.4, Cd= | 0.0057221
|  |  |  | @ Cl=0.6, Cd= | 0.005852
alpha (deg) | Cl | Cd | Cm | Cl/Cd
-20 | -0.9 | 0.18279 | -0.042 | -4.924
-19.5 | -0.871 | 0.17765 | -0.042 | -4.906
-19 | -0.844 | 0.17874 | -0.042 | -4.724
-18.5 | -0.817 | 0.16667 | -0.042 | -4.904
-18 | -0.79 | 0.15994 | -0.043 | -4.942
-17.5 | -0.763 | 0.14424 | -0.043 | -5.293
-17 | -0.735 | 0.13888 | -0.043 | -5.296
-16.5 | -0.707 | 0.1349 | -0.043 | -5.244
-16 | -0.681 | 0.11534 | -0.045 | -5.907
-15.5 | -0.655 | 0.10569 | -0.045 | -6.193
-15 | -0.627 | 0.10032 | -0.046 | -6.252
-14.5 | -0.602 | 0.09162 | -0.048 | -6.57
-14 | -0.571 | 0.09097 | -0.046 | -6.282
-13.5 | -0.548 | 0.07964 | -0.051 | -6.883
-13 | -0.524 | 0.07077 | -0.054 | -7.408
-12.5 | -0.49 | 0.07517 | -0.05 | -6.523
-12 | -0.503 | 0.03415 | -0.071 | -14.741
-11.5 | -0.496 | 0.01845 | -0.077 | -26.915
-11 | -0.406 | 0.06527 | -0.05 | -6.213
-10.5 | -0.383 | 0.056 | -0.057 | -6.838
-10 | -0.359 | 0.04889 | -0.062 | -7.337
-9.5 | -0.332 | 0.04445 | -0.064 | -7.466
-9 | -0.335 | 0.01674 | -0.081 | -20.029
-8.5 | -0.312 | 0.01151 | -0.085 | -27.126
-8 | -0.457 | 0.00946 | -0.088 | -48.345
-7.5 | -0.445 | 0.00849 | -0.09 | -52.435
-7 | -0.405 | 0.00755 | -0.091 | -53.619
-6.5 | -0.351 | 0.00655 | -0.092 | -53.614
-6 | -0.291 | 0.00636 | -0.093 | -45.82
-5.5 | -0.227 | 0.00583 | -0.094 | -38.974
-5 | -0.16 | 0.00562 | -0.095 | -28.517
-4.5 | -0.092 | 0.00607 | -0.096 | -15.107
-4 | -0.022 | 0.00602 | -0.096 | -3.668
-3.5 | 0.048 | 0.00556 | -0.097 | 8.625
-3 | 0.118 | 0.00572 | -0.098 | 20.697
-2.5 | 0.189 | 0.0057 | -0.099 | 33.167
-2 | 0.26 | 0.00558 | -0.1 | 46.543
-1.5 | 0.331 | 0.00587 | -0.101 | 56.392
-1 | 0.401 | 0.00572 | -0.102 | 70.008
-0.5 | 0.471 | 0.00629 | -0.102 | 74.859
0 | 0.544 | 0.00634 | -0.103 | 85.668
0.5 | 0.614 | 0.00573 | -0.104 | 107.137
1 | 0.684 | 0.00687 | -0.105 | 99.549
1.5 | 0.754 | 0.0061 | -0.106 | 123.707
2 | 0.824 | 0.00632 | -0.106 | 130.326
2.5 | 0.894 | 0.0056 | -0.107 | 159.498
3 | 0.963 | 0.00593 | -0.108 | 162.527
3.5 | 1.032 | 0.00624 | -0.109 | 165.386
4 | 1.1 | 0.00792 | -0.109 | 138.933
4.5 | 1.168 | 0.00746 | -0.11 | 156.452
5 | 1.235 | 0.00786 | -0.111 | 157.094
5.5 | 1.301 | 0.00831 | -0.112 | 156.582
6 | 1.365 | 0.01004 | -0.112 | 135.976
6.5 | 1.426 | 0.0108 | -0.113 | 132.07
7 | 1.484 | 0.0103 | -0.114 | 144.106
7.5 | 1.537 | 0.01124 | -0.115 | 136.74
8 | 1.566 | 0.01377 | -0.114 | 113.758
8.5 | 1.6 | 0.01483 | -0.114 | 107.922
9 | 1.618 | 0.01668 | -0.114 | 96.984
9.5 | 1.606 | 0.02004 | -0.114 | 80.135
10 | 1.499 | 0.02323 | -0.114 | 64.511
10.5 | 0.957 | 0.02785 | -0.113 | 34.373
11 | 0.943 | 0.04564 | -0.106 | 20.657
11.5 | 1.008 | 0.03424 | -0.112 | 29.429
12 | 1.046 | 0.03196 | -0.113 | 32.74
12.5 | 1.052 | 0.04303 | -0.11 | 24.444
13 | 1.01 | 0.07505 | -0.096 | 13.464
13.5 | 1.025 | 0.08785 | -0.092 | 11.663
14 | 1.021 | 0.11673 | -0.079 | 8.747

## 152. Re 20M Mach 0.50 (2)
BIGFOIL.COM POLAR EXPORT
hq3015
HQ 3.0/15 |  |  |  | Cl Max: | 1.7116 | at alpha= | 13.5 | deg
XFOIL ncrit=9 |  |  |  | L/D Max: | 160.199 | at alpha= | 5 | deg
Re: | 20000000 |  |  | Cd Min: | 0.09284 | at alpha= | -14 | deg
Mach: | 0.5 |  |  | Cl=0 at alpha= | -3.6789 | deg
|  |  |  | @ Cl=0.1, Cd= | 0.0051941
|  |  |  | @ Cl=0.4, Cd= | 0.0051845
|  |  |  | @ Cl=0.6, Cd= | 0.0053343
alpha (deg) | Cl | Cd | Cm | Cl/Cd
-14 | -0.4495 | 0.09284 | -0.1125 | -4.8417
-13.5 | -0.4657 | 0.08269 | -0.1195 | -5.6319
-12.5 | -0.4977 | 0.04864 | -0.1208 | -10.2323
-12 | -0.5254 | 0.0356 | -0.1285 | -14.7584
-11.5 | -0.5526 | 0.0249 | -0.1352 | -22.1928
-11 | -0.5819 | 0.01689 | -0.1391 | -34.4523
-10.5 | -0.6202 | 0.01073 | -0.1405 | -57.8006
-10 | -0.6576 | 0.00693 | -0.1387 | -94.8918
-9.5 | -0.7043 | 0.00525 | -0.1303 | -134.1524
-9 | -0.7206 | 0.00312 | -0.1216 | -230.9615
-8.5 | -0.6835 | 0.00204 | -0.1151 | -335.049
-8 | -0.6197 | 0.00784 | -0.1153 | -79.0434
-7.5 | -0.5461 | 0.00734 | -0.1125 | -74.4005
-7 | -0.4731 | 0.00693 | -0.1102 | -68.2684
-6.5 | -0.4 | 0.00656 | -0.1084 | -60.9756
-6 | -0.3304 | 0.00605 | -0.1067 | -54.6116
-5.5 | -0.2579 | 0.00584 | -0.1057 | -44.161
-5 | -0.1863 | 0.00564 | -0.1049 | -33.0319
-4.5 | -0.1151 | 0.00553 | -0.1043 | -20.8137
-4 | -0.0447 | 0.00539 | -0.1039 | -8.2931
-3.5 | 0.0249 | 0.0053 | -0.1035 | 4.6981
-3 | 0.0942 | 0.0052 | -0.1033 | 18.1154
-2.5 | 0.1634 | 0.00513 | -0.1032 | 31.8519
-2 | 0.2311 | 0.00514 | -0.103 | 44.9611
-1.5 | 0.2967 | 0.00519 | -0.1025 | 57.1676
-1 | 0.3621 | 0.00523 | -0.1021 | 69.2352
-0.5 | 0.4288 | 0.00515 | -0.1019 | 83.2621
0 | 0.493 | 0.00525 | -0.1013 | 93.9048
0.5 | 0.5574 | 0.00541 | -0.1007 | 103.0314
1 | 0.6193 | 0.0053 | -0.0999 | 116.8491
1.5 | 0.6846 | 0.00533 | -0.0993 | 128.4428
2 | 0.7512 | 0.00546 | -0.0989 | 137.5824
2.5 | 0.8167 | 0.00566 | -0.0982 | 144.2933
3 | 0.8801 | 0.00592 | -0.097 | 148.6655
3.5 | 0.9437 | 0.00619 | -0.0956 | 152.4556
4 | 1.0064 | 0.00644 | -0.094 | 156.2733
4.5 | 1.0679 | 0.00673 | -0.092 | 158.6776
5 | 1.1278 | 0.00704 | -0.0894 | 160.1989
5.5 | 1.184 | 0.0074 | -0.0861 | 160
6 | 1.2265 | 0.00778 | -0.0799 | 157.6478
6.5 | 1.2711 | 0.0083 | -0.0742 | 153.1446
7 | 1.3162 | 0.00886 | -0.0687 | 148.5553
8 | 1.3934 | 0.0106 | -0.056 | 131.4528
8.5 | 1.4255 | 0.01187 | -0.0491 | 120.0927
9 | 1.453 | 0.0135 | -0.0421 | 107.6296
9.5 | 1.4768 | 0.01551 | -0.0352 | 95.216
10 | 1.4899 | 0.01823 | -0.0278 | 81.7279
10.5 | 1.5282 | 0.02008 | -0.0231 | 76.1056
11 | 1.5654 | 0.02216 | -0.0183 | 70.6408
11.5 | 1.6023 | 0.02444 | -0.0139 | 65.5606
12 | 1.6355 | 0.02715 | -0.0094 | 60.2394
12.5 | 1.6681 | 0.03009 | -0.0052 | 55.437
13 | 1.6912 | 0.03387 | -0.001 | 49.9321
13.5 | 1.7116 | 0.03803 | 0.0029 | 45.0066