## index
index | Re | Mach | Datasource
1 | 50000 | 0 | JavaFoil+Calcfoil stall+Eppler ext transition
2 | 50000 | 0 | XFOIL ncrit=9
3 | 50000 | 0.1 | JavaFoil+Calcfoil stall+Eppler ext transition
4 | 50000 | 0.1 | XFOIL ncrit=9
5 | 50000 | 0.25 | JavaFoil+Calcfoil stall+Eppler ext transition
6 | 50000 | 0.25 | XFOIL ncrit=9
7 | 50000 | 0.5 | JavaFoil+Calcfoil stall+Eppler ext transition
8 | 50000 | 0.5 | XFOIL ncrit=9
9 | 100000 | 0 | JavaFoil+Calcfoil stall+Eppler ext transition
10 | 100000 | 0 | XFOIL ncrit=9
11 | 100000 | 0.1 | JavaFoil+Calcfoil stall+Eppler ext transition
12 | 100000 | 0.1 | XFOIL ncrit=9
13 | 100000 | 0.25 | JavaFoil+Calcfoil stall+Eppler ext transition
14 | 100000 | 0.25 | XFOIL ncrit=9
15 | 100000 | 0.5 | JavaFoil+Calcfoil stall+Eppler ext transition
16 | 100000 | 0.5 | XFOIL ncrit=9
17 | 250000 | 0 | JavaFoil+Calcfoil stall+Eppler ext transition
18 | 250000 | 0 | XFOIL ncrit=9
19 | 250000 | 0.1 | JavaFoil+Calcfoil stall+Eppler ext transition
20 | 250000 | 0.1 | XFOIL ncrit=9
21 | 250000 | 0.25 | JavaFoil+Calcfoil stall+Eppler ext transition
22 | 250000 | 0.25 | XFOIL ncrit=9
23 | 250000 | 0.5 | JavaFoil+Calcfoil stall+Eppler ext transition
24 | 250000 | 0.5 | XFOIL ncrit=9
25 | 500000 | 0 | JavaFoil+Calcfoil stall+Eppler ext transition
26 | 500000 | 0 | XFOIL ncrit=9
27 | 500000 | 0.1 | JavaFoil+Calcfoil stall+Eppler ext transition
28 | 500000 | 0.1 | XFOIL ncrit=9
29 | 500000 | 0.25 | JavaFoil+Calcfoil stall+Eppler ext transition
30 | 500000 | 0.25 | XFOIL ncrit=9
31 | 500000 | 0.5 | JavaFoil+Calcfoil stall+Eppler ext transition
32 | 500000 | 0.5 | XFOIL ncrit=9
33 | 750000 | 0 | JavaFoil+Calcfoil stall+Eppler ext transition
34 | 750000 | 0 | XFOIL ncrit=9
35 | 750000 | 0.1 | JavaFoil+Calcfoil stall+Eppler ext transition
36 | 750000 | 0.1 | XFOIL ncrit=9
37 | 750000 | 0.25 | JavaFoil+Calcfoil stall+Eppler ext transition
38 | 750000 | 0.25 | XFOIL ncrit=9
39 | 750000 | 0.5 | JavaFoil+Calcfoil stall+Eppler ext transition
40 | 750000 | 0.5 | XFOIL ncrit=9
41 | 1000000 | 0 | JavaFoil+Calcfoil stall+Eppler ext transition
42 | 1000000 | 0 | XFOIL ncrit=9
43 | 1000000 | 0.1 | JavaFoil+Calcfoil stall+Eppler ext transition
44 | 1000000 | 0.1 | XFOIL ncrit=9
45 | 1000000 | 0.25 | JavaFoil+Calcfoil stall+Eppler ext transition
46 | 1000000 | 0.25 | XFOIL ncrit=9
47 | 1000000 | 0.5 | JavaFoil+Calcfoil stall+Eppler ext transition
48 | 1000000 | 0.5 | XFOIL ncrit=9
49 | 2000000 | 0 | JavaFoil+Calcfoil stall+Eppler ext transition
50 | 2000000 | 0 | XFOIL ncrit=9
51 | 2000000 | 0.1 | JavaFoil+Calcfoil stall+Eppler ext transition
52 | 2000000 | 0.1 | XFOIL ncrit=9
53 | 2000000 | 0.25 | JavaFoil+Calcfoil stall+Eppler ext transition
54 | 2000000 | 0.25 | XFOIL ncrit=9
55 | 2000000 | 0.5 | JavaFoil+Calcfoil stall+Eppler ext transition
56 | 2000000 | 0.5 | XFOIL ncrit=9
57 | 3000000 | 0 | JavaFoil+Calcfoil stall+Eppler ext transition
58 | 3000000 | 0 | XFOIL ncrit=9
59 | 3000000 | 0.1 | JavaFoil+Calcfoil stall+Eppler ext transition
60 | 3000000 | 0.1 | XFOIL ncrit=9
61 | 3000000 | 0.25 | JavaFoil+Calcfoil stall+Eppler ext transition
62 | 3000000 | 0.25 | XFOIL ncrit=9
63 | 3000000 | 0.5 | JavaFoil+Calcfoil stall+Eppler ext transition
64 | 3000000 | 0.5 | XFOIL ncrit=9
65 | 4000000 | 0 | JavaFoil+Calcfoil stall+Eppler ext transition
66 | 4000000 | 0 | XFOIL ncrit=9
67 | 4000000 | 0.1 | JavaFoil+Calcfoil stall+Eppler ext transition
68 | 4000000 | 0.1 | XFOIL ncrit=9
69 | 4000000 | 0.25 | JavaFoil+Calcfoil stall+Eppler ext transition
70 | 4000000 | 0.25 | XFOIL ncrit=9
71 | 4000000 | 0.5 | JavaFoil+Calcfoil stall+Eppler ext transition
72 | 4000000 | 0.5 | XFOIL ncrit=9
73 | 5000000 | 0 | JavaFoil+Calcfoil stall+Eppler ext transition
74 | 5000000 | 0 | XFOIL ncrit=9
75 | 5000000 | 0.1 | JavaFoil+Calcfoil stall+Eppler ext transition
76 | 5000000 | 0.1 | XFOIL ncrit=9
77 | 5000000 | 0.25 | JavaFoil+Calcfoil stall+Eppler ext transition
78 | 5000000 | 0.25 | XFOIL ncrit=9
79 | 5000000 | 0.5 | JavaFoil+Calcfoil stall+Eppler ext transition
80 | 5000000 | 0.5 | XFOIL ncrit=9
81 | 6000000 | 0 | JavaFoil+Calcfoil stall+Eppler ext transition
82 | 6000000 | 0 | XFOIL ncrit=9
83 | 6000000 | 0.1 | JavaFoil+Calcfoil stall+Eppler ext transition
84 | 6000000 | 0.1 | XFOIL ncrit=9
85 | 6000000 | 0.25 | JavaFoil+Calcfoil stall+Eppler ext transition
86 | 6000000 | 0.25 | XFOIL ncrit=9
87 | 6000000 | 0.5 | JavaFoil+Calcfoil stall+Eppler ext transition
88 | 6000000 | 0.5 | XFOIL ncrit=9
89 | 7000000 | 0 | JavaFoil+Calcfoil stall+Eppler ext transition
90 | 7000000 | 0 | XFOIL ncrit=9
91 | 7000000 | 0.1 | JavaFoil+Calcfoil stall+Eppler ext transition
92 | 7000000 | 0.1 | XFOIL ncrit=9
93 | 7000000 | 0.25 | JavaFoil+Calcfoil stall+Eppler ext transition
94 | 7000000 | 0.25 | XFOIL ncrit=9
95 | 7000000 | 0.5 | JavaFoil+Calcfoil stall+Eppler ext transition
96 | 7000000 | 0.5 | XFOIL ncrit=9
97 | 8000000 | 0 | JavaFoil+Calcfoil stall+Eppler ext transition
98 | 8000000 | 0 | XFOIL ncrit=9
99 | 8000000 | 0.1 | JavaFoil+Calcfoil stall+Eppler ext transition
100 | 8000000 | 0.1 | XFOIL ncrit=9
101 | 8000000 | 0.25 | JavaFoil+Calcfoil stall+Eppler ext transition
102 | 8000000 | 0.25 | XFOIL ncrit=9
103 | 8000000 | 0.5 | JavaFoil+Calcfoil stall+Eppler ext transition
104 | 8000000 | 0.5 | XFOIL ncrit=9
105 | 10000000 | 0 | JavaFoil+Calcfoil stall+Eppler ext transition
106 | 10000000 | 0 | XFOIL ncrit=9
107 | 10000000 | 0.1 | JavaFoil+Calcfoil stall+Eppler ext transition
108 | 10000000 | 0.1 | XFOIL ncrit=9
109 | 10000000 | 0.25 | JavaFoil+Calcfoil stall+Eppler ext transition
110 | 10000000 | 0.25 | XFOIL ncrit=9
111 | 10000000 | 0.5 | JavaFoil+Calcfoil stall+Eppler ext transition
112 | 10000000 | 0.5 | XFOIL ncrit=9
113 | 12000000 | 0 | JavaFoil+Calcfoil stall+Eppler ext transition
114 | 12000000 | 0 | XFOIL ncrit=9
115 | 12000000 | 0.1 | JavaFoil+Calcfoil stall+Eppler ext transition
116 | 12000000 | 0.1 | XFOIL ncrit=9
117 | 12000000 | 0.25 | JavaFoil+Calcfoil stall+Eppler ext transition
118 | 12000000 | 0.25 | XFOIL ncrit=9
119 | 12000000 | 0.5 | JavaFoil+Calcfoil stall+Eppler ext transition
120 | 12000000 | 0.5 | XFOIL ncrit=9
121 | 14000000 | 0 | JavaFoil+Calcfoil stall+Eppler ext transition
122 | 14000000 | 0 | XFOIL ncrit=9
123 | 14000000 | 0.1 | JavaFoil+Calcfoil stall+Eppler ext transition
124 | 14000000 | 0.1 | XFOIL ncrit=9
125 | 14000000 | 0.25 | JavaFoil+Calcfoil stall+Eppler ext transition
126 | 14000000 | 0.25 | XFOIL ncrit=9
127 | 14000000 | 0.5 | JavaFoil+Calcfoil stall+Eppler ext transition
128 | 14000000 | 0.5 | XFOIL ncrit=9
129 | 16000000 | 0 | JavaFoil+Calcfoil stall+Eppler ext transition
130 | 16000000 | 0 | XFOIL ncrit=9
131 | 16000000 | 0.1 | JavaFoil+Calcfoil stall+Eppler ext transition
132 | 16000000 | 0.1 | XFOIL ncrit=9
133 | 16000000 | 0.25 | JavaFoil+Calcfoil stall+Eppler ext transition
134 | 16000000 | 0.25 | XFOIL ncrit=9
135 | 16000000 | 0.5 | JavaFoil+Calcfoil stall+Eppler ext transition
136 | 16000000 | 0.5 | XFOIL ncrit=9
137 | 18000000 | 0 | JavaFoil+Calcfoil stall+Eppler ext transition
138 | 18000000 | 0 | XFOIL ncrit=9
139 | 18000000 | 0.1 | JavaFoil+Calcfoil stall+Eppler ext transition
140 | 18000000 | 0.1 | XFOIL ncrit=9
141 | 18000000 | 0.25 | JavaFoil+Calcfoil stall+Eppler ext transition
142 | 18000000 | 0.25 | XFOIL ncrit=9
143 | 18000000 | 0.5 | JavaFoil+Calcfoil stall+Eppler ext transition
144 | 18000000 | 0.5 | XFOIL ncrit=9
145 | 20000000 | 0 | JavaFoil+Calcfoil stall+Eppler ext transition
146 | 20000000 | 0 | XFOIL ncrit=9
147 | 20000000 | 0.1 | JavaFoil+Calcfoil stall+Eppler ext transition
148 | 20000000 | 0.1 | XFOIL ncrit=9
149 | 20000000 | 0.25 | JavaFoil+Calcfoil stall+Eppler ext transition
150 | 20000000 | 0.25 | XFOIL ncrit=9
151 | 20000000 | 0.5 | JavaFoil+Calcfoil stall+Eppler ext transition
152 | 20000000 | 0.5 | XFOIL ncrit=9

## 1. Re 50k Mach 0.00 (1)
BIGFOIL.COM POLAR EXPORT
NACA67-216
NACA67-216 |  |  |  | Cl Max: | 1.114 | at alpha= | 13 | deg
JavaFoil+Calcfoil stall+Eppler ext transition |  |  |  | L/D Max: | 32.794 | at alpha= | 5.5 | deg
Re: | 50000 |  |  | Cd Min: | 0.02012 | at alpha= | -1 | deg
Mach: | 0 |  |  | Cl=0 at alpha= | -1.8083 | deg
|  |  |  | @ Cl=0.1, Cd= | 0.02012
|  |  |  | @ Cl=0.4, Cd= | 0.020614
|  |  |  | @ Cl=0.6, Cd= | 0.021565
alpha (deg) | Cl | Cd | Cm | Cl/Cd
-20 | -0.807 | 0.31954 | 0.002 | -2.524
-19.5 | -0.822 | 0.30112 | 0.001 | -2.731
-19 | -0.837 | 0.27836 | 0.001 | -3.008
-18.5 | -0.851 | 0.25654 | 0 | -3.318
-18 | -0.864 | 0.2456 | 0 | -3.516
-17.5 | -0.874 | 0.2296 | 0 | -3.808
-17 | -0.883 | 0.21626 | -0.001 | -4.084
-16.5 | -0.89 | 0.1983 | -0.001 | -4.49
-16 | -0.895 | 0.1893 | -0.002 | -4.729
-15.5 | -0.898 | 0.17363 | -0.002 | -5.169
-15 | -0.897 | 0.16443 | -0.003 | -5.457
-14.5 | -0.894 | 0.14934 | -0.003 | -5.988
-14 | -0.888 | 0.142 | -0.004 | -6.256
-13.5 | -0.879 | 0.13487 | -0.004 | -6.52
-13 | -0.867 | 0.12403 | -0.005 | -6.991
-12.5 | -0.852 | 0.11735 | -0.005 | -7.259
-12 | -0.833 | 0.10996 | -0.006 | -7.579
-11.5 | -0.812 | 0.10072 | -0.007 | -8.062
-11 | -0.788 | 0.09516 | -0.007 | -8.277
-10.5 | -0.76 | 0.08769 | -0.008 | -8.668
-10 | -0.73 | 0.08146 | -0.008 | -8.96
-9.5 | -0.697 | 0.07607 | -0.009 | -9.161
-9 | -0.662 | 0.07162 | -0.01 | -9.238
-8.5 | -0.624 | 0.06741 | -0.01 | -9.256
-8 | -0.584 | 0.06305 | -0.011 | -9.269
-7.5 | -0.543 | 0.05903 | -0.012 | -9.198
-7 | -0.499 | 0.05561 | -0.013 | -8.98
-6.5 | -0.454 | 0.05234 | -0.014 | -8.683
-6 | -0.409 | 0.04936 | -0.015 | -8.279
-5.5 | -0.362 | 0.04675 | -0.016 | -7.744
-5 | -0.315 | 0.04394 | -0.018 | -7.177
-4.5 | -0.321 | 0.02228 | -0.033 | -14.429
-4 | -0.263 | 0.02188 | -0.034 | -12.007
-3.5 | -0.199 | 0.02066 | -0.035 | -9.612
-3 | -0.14 | 0.02047 | -0.036 | -6.842
-2.5 | -0.081 | 0.02035 | -0.037 | -4.001
-2 | -0.023 | 0.02022 | -0.038 | -1.115
-1.5 | 0.037 | 0.02016 | -0.04 | 1.813
-1 | 0.096 | 0.02012 | -0.041 | 4.759
-0.5 | 0.155 | 0.02012 | -0.042 | 7.701
0 | 0.214 | 0.02015 | -0.043 | 10.637
0.5 | 0.274 | 0.02024 | -0.045 | 13.513
1 | 0.333 | 0.02039 | -0.046 | 16.308
1.5 | 0.392 | 0.02059 | -0.047 | 19.02
2 | 0.449 | 0.02076 | -0.048 | 21.623
2.5 | 0.507 | 0.02105 | -0.049 | 24.082
3 | 0.565 | 0.02135 | -0.051 | 26.446
3.5 | 0.622 | 0.0217 | -0.052 | 28.653
4 | 0.679 | 0.02215 | -0.053 | 30.633
4.5 | 0.752 | 0.0249 | -0.056 | 30.198
5 | 0.807 | 0.02555 | -0.057 | 31.596
5.5 | 0.861 | 0.02626 | -0.058 | 32.794
6 | 0.756 | 0.0485 | -0.031 | 15.595
6.5 | 0.797 | 0.05177 | -0.03 | 15.4
7 | 0.837 | 0.05531 | -0.03 | 15.131
7.5 | 0.875 | 0.05889 | -0.03 | 14.857
8 | 0.912 | 0.06192 | -0.031 | 14.721
8.5 | 0.945 | 0.06613 | -0.031 | 14.287
9 | 0.975 | 0.07225 | -0.029 | 13.49
9.5 | 1.003 | 0.07676 | -0.029 | 13.062
10 | 1.027 | 0.08302 | -0.027 | 12.372
10.5 | 1.05 | 0.08805 | -0.027 | 11.921
11 | 1.069 | 0.09448 | -0.027 | 11.315
11.5 | 1.085 | 0.1032 | -0.028 | 10.516
12 | 1.098 | 0.10946 | -0.028 | 10.032
12.5 | 1.108 | 0.11872 | -0.028 | 9.331
13 | 1.114 | 0.12774 | -0.028 | 8.724
13.5 | 1.114 | 0.13377 | -0.028 | 8.326
14 | 1.109 | 0.14878 | -0.029 | 7.456
14.5 | 1.101 | 0.1569 | -0.029 | 7.019
15 | 1.09 | 0.16794 | -0.029 | 6.492
15.5 | 1.076 | 0.18063 | -0.029 | 5.959
16 | 1.06 | 0.19792 | -0.03 | 5.356
16.5 | 1.041 | 0.20514 | -0.03 | 5.076
17 | 1.021 | 0.21654 | -0.03 | 4.713
17.5 | 0.998 | 0.23295 | -0.031 | 4.286
18 | 0.975 | 0.24937 | -0.031 | 3.909

## 2. Re 50k Mach 0.00 (2)
BIGFOIL.COM POLAR EXPORT
NACA67-216
NACA67-216 |  |  |  | Cl Max: | 1.0861 | at alpha= | 9 | deg
XFOIL ncrit=9 |  |  |  | L/D Max: | 23.0037 | at alpha= | 8 | deg
Re: | 50000 |  |  | Cd Min: | 0.15647 | at alpha= | -13 | deg
Mach: | 0 |  |  | Cl=0 at alpha= | 1.0126 | deg
|  |  |  | @ Cl=0.1, Cd= | 0.050001
|  |  |  | @ Cl=0.4, Cd= | 0.060067
|  |  |  | @ Cl=0.6, Cd= | 0.15
alpha (deg) | Cl | Cd | Cm | Cl/Cd
-13 | -0.4828 | 0.15647 | -0.0273 | -3.0856
-12.5 | -0.4881 | 0.15152 | -0.0252 | -3.2214
-12 | -0.4878 | 0.14625 | -0.0227 | -3.3354
-11.5 | -0.4924 | 0.14152 | -0.0199 | -3.4794
-10.5 | -0.4932 | 0.13042 | -0.0141 | -3.7816
-10 | -0.5199 | 0.12614 | -0.0101 | -4.1216
-9.5 | -0.6737 | 0.09797 | -0.0295 | -6.8766
-9 | -0.8154 | 0.08652 | -0.0207 | -9.4244
-8.5 | -0.9224 | 0.07834 | -0.0057 | -11.7743
-8 | -0.9504 | 0.0695 | 0.0038 | -13.6748
-7.5 | -0.9389 | 0.06204 | 0.0089 | -15.1338
-7 | -0.9319 | 0.05583 | 0.0156 | -16.6917
-6.5 | -0.9112 | 0.05016 | 0.021 | -18.1659
-6 | -0.8835 | 0.04593 | 0.026 | -19.2358
-5.5 | -0.8377 | 0.04162 | 0.0276 | -20.1273
-5 | -0.7862 | 0.03852 | 0.0286 | -20.4102
-4 | -0.1908 | 0.04916 | -0.0337 | -3.8812
-3.5 | -0.1762 | 0.04801 | -0.03 | -3.6701
-3 | -0.1597 | 0.04714 | -0.0263 | -3.3878
-2.5 | -0.1417 | 0.04648 | -0.0224 | -3.0486
-2 | -0.1227 | 0.04601 | -0.0186 | -2.6668
-1.5 | -0.1029 | 0.04569 | -0.0147 | -2.2521
-1 | -0.0826 | 0.04552 | -0.0109 | -1.8146
-0.5 | -0.062 | 0.04546 | -0.007 | -1.3638
0 | -0.0413 | 0.04553 | -0.0031 | -0.90709
0.5 | -0.0208 | 0.04572 | 0.0007 | -0.45494
1 | -0.0005 | 0.04602 | 0.0046 | -0.010865
1.5 | 0.0194 | 0.04644 | 0.0084 | 0.41774
2 | 0.0387 | 0.04697 | 0.0122 | 0.82393
2.5 | 0.0573 | 0.04764 | 0.016 | 1.2028
3 | 0.0749 | 0.04843 | 0.0197 | 1.5466
3.5 | 0.0913 | 0.04937 | 0.0234 | 1.8493
4 | 0.1066 | 0.05048 | 0.027 | 2.1117
4.5 | 0.1202 | 0.05177 | 0.0305 | 2.3218
5 | 0.1323 | 0.05326 | 0.0339 | 2.484
5.5 | 0.1425 | 0.05498 | 0.037 | 2.5919
6 | 0.3608 | 0.06041 | 0.0034 | 5.9725
6.5 | 0.474 | 0.05942 | -0.0045 | 7.9771
7 | 0.637 | 0.0496 | -0.0101 | 12.8427
7.5 | 0.7602 | 0.03679 | 0.0007 | 20.6632
8 | 0.9864 | 0.04288 | -0.0255 | 23.0037
8.5 | 1.0546 | 0.04763 | -0.0276 | 22.1415
9 | 1.0861 | 0.0527 | -0.0238 | 20.6091
9.5 | 1.0848 | 0.0573 | -0.0148 | 18.9319
10 | 1.0749 | 0.06204 | -0.0052 | 17.3259
10.5 | 1.038 | 0.06685 | 0.0078 | 15.5273
11 | 0.9809 | 0.07064 | 0.023 | 13.8859
11.5 | 0.9156 | 0.07444 | 0.0373 | 12.2998
12 | 0.8539 | 0.07939 | 0.0486 | 10.7558
12.5 | 0.8059 | 0.08595 | 0.0562 | 9.3764
13 | 0.6566 | 0.10072 | 0.058 | 6.5191
13.5 | 0.4974 | 0.14338 | 0.0278 | 3.4691
14 | 0.5026 | 0.15 | 0.0273 | 3.3507

## 3. Re 50k Mach 0.10 (1)
BIGFOIL.COM POLAR EXPORT
NACA67-216
NACA67-216 |  |  |  | Cl Max: | 1.103 | at alpha= | 13 | deg
JavaFoil+Calcfoil stall+Eppler ext transition |  |  |  | L/D Max: | 32.783 | at alpha= | 5.5 | deg
Re: | 50000 |  |  | Cd Min: | 0.02016 | at alpha= | -1 | deg
Mach: | 0.1 |  |  | Cl=0 at alpha= | -1.8083 | deg
|  |  |  | @ Cl=0.1, Cd= | 0.020161
|  |  |  | @ Cl=0.4, Cd= | 0.020635
|  |  |  | @ Cl=0.6, Cd= | 0.021638
alpha (deg) | Cl | Cd | Cm | Cl/Cd
-20 | -0.757 | 0.33898 | 0.002 | -2.233
-19.5 | -0.776 | 0.30476 | 0.001 | -2.546
-19 | -0.794 | 0.28602 | 0.001 | -2.777
-18.5 | -0.812 | 0.2725 | 0 | -2.978
-18 | -0.827 | 0.26003 | 0 | -3.182
-17.5 | -0.842 | 0.24389 | 0 | -3.451
-17 | -0.854 | 0.22402 | -0.001 | -3.812
-16.5 | -0.864 | 0.20767 | -0.001 | -4.161
-16 | -0.872 | 0.19601 | -0.002 | -4.451
-15.5 | -0.878 | 0.17493 | -0.002 | -5.018
-15 | -0.881 | 0.1693 | -0.003 | -5.201
-14.5 | -0.88 | 0.159 | -0.003 | -5.536
-14 | -0.877 | 0.14208 | -0.004 | -6.171
-13.5 | -0.87 | 0.13445 | -0.004 | -6.472
-13 | -0.86 | 0.12325 | -0.005 | -6.978
-12.5 | -0.847 | 0.1197 | -0.005 | -7.073
-12 | -0.83 | 0.11233 | -0.006 | -7.389
-11.5 | -0.81 | 0.10343 | -0.007 | -7.829
-11 | -0.786 | 0.09468 | -0.007 | -8.307
-10.5 | -0.76 | 0.0892 | -0.008 | -8.52
-10 | -0.731 | 0.08268 | -0.009 | -8.836
-9.5 | -0.698 | 0.07704 | -0.009 | -9.061
-9 | -0.663 | 0.07248 | -0.01 | -9.151
-8.5 | -0.626 | 0.06718 | -0.011 | -9.316
-8 | -0.586 | 0.06303 | -0.011 | -9.303
-7.5 | -0.545 | 0.05945 | -0.012 | -9.168
-7 | -0.501 | 0.0558 | -0.013 | -8.985
-6.5 | -0.456 | 0.0524 | -0.014 | -8.709
-6 | -0.41 | 0.04956 | -0.015 | -8.283
-5.5 | -0.364 | 0.04675 | -0.016 | -7.781
-5 | -0.317 | 0.04412 | -0.018 | -7.178
-4.5 | -0.323 | 0.02236 | -0.033 | -14.447
-4 | -0.264 | 0.02195 | -0.035 | -12.024
-3.5 | -0.2 | 0.02074 | -0.035 | -9.62
-3 | -0.141 | 0.02054 | -0.036 | -6.855
-2.5 | -0.082 | 0.0204 | -0.037 | -4.011
-2 | -0.023 | 0.0203 | -0.039 | -1.116
-1.5 | 0.037 | 0.02022 | -0.04 | 1.816
-1 | 0.096 | 0.02016 | -0.041 | 4.772
-0.5 | 0.156 | 0.02018 | -0.042 | 7.716
0 | 0.215 | 0.02019 | -0.044 | 10.669
0.5 | 0.275 | 0.0203 | -0.045 | 13.539
1 | 0.334 | 0.02045 | -0.046 | 16.347
1.5 | 0.394 | 0.02061 | -0.047 | 19.097
2 | 0.451 | 0.02085 | -0.048 | 21.632
2.5 | 0.509 | 0.02111 | -0.05 | 24.139
3 | 0.567 | 0.02141 | -0.051 | 26.499
3.5 | 0.625 | 0.02181 | -0.052 | 28.646
4 | 0.682 | 0.02218 | -0.053 | 30.733
4.5 | 0.755 | 0.02501 | -0.056 | 30.201
5 | 0.811 | 0.02568 | -0.057 | 31.585
5.5 | 0.865 | 0.02638 | -0.058 | 32.783
6 | 0.76 | 0.04871 | -0.031 | 15.594
6.5 | 0.8 | 0.05199 | -0.03 | 15.397
7 | 0.84 | 0.05571 | -0.03 | 15.08
7.5 | 0.878 | 0.05936 | -0.03 | 14.79
8 | 0.914 | 0.06211 | -0.031 | 14.717
8.5 | 0.946 | 0.0673 | -0.03 | 14.061
9 | 0.976 | 0.07277 | -0.029 | 13.412
9.5 | 1.003 | 0.0773 | -0.028 | 12.978
10 | 1.027 | 0.08345 | -0.027 | 12.306
10.5 | 1.048 | 0.0899 | -0.027 | 11.661
11 | 1.066 | 0.09685 | -0.027 | 11.01
11.5 | 1.081 | 0.10403 | -0.027 | 10.387
12 | 1.092 | 0.11021 | -0.028 | 9.906
12.5 | 1.099 | 0.11884 | -0.028 | 9.25
13 | 1.103 | 0.12877 | -0.028 | 8.568
13.5 | 1.1 | 0.13906 | -0.028 | 7.91
14 | 1.092 | 0.15012 | -0.029 | 7.275
14.5 | 1.081 | 0.15922 | -0.029 | 6.787
15 | 1.066 | 0.16969 | -0.029 | 6.282
15.5 | 1.048 | 0.18958 | -0.03 | 5.53
16 | 1.028 | 0.20152 | -0.03 | 5.101
16.5 | 1.005 | 0.2101 | -0.03 | 4.785
17 | 0.98 | 0.22818 | -0.03 | 4.297
17.5 | 0.954 | 0.23901 | -0.031 | 3.992
18 | 0.926 | 0.26231 | -0.031 | 3.532

## 4. Re 50k Mach 0.10 (2)
BIGFOIL.COM POLAR EXPORT
NACA67-216
NACA67-216 |  |  |  | Cl Max: | 1.0845 | at alpha= | 9 | deg
XFOIL ncrit=9 |  |  |  | L/D Max: | 22.8466 | at alpha= | 8 | deg
Re: | 50000 |  |  | Cd Min: | 0.15712 | at alpha= | -13 | deg
Mach: | 0.1 |  |  | Cl=0 at alpha= | 1.0125 | deg
|  |  |  | @ Cl=0.1, Cd= | 0.050216
|  |  |  | @ Cl=0.4, Cd= | 0.060483
|  |  |  | @ Cl=0.6, Cd= | 0.15047
alpha (deg) | Cl | Cd | Cm | Cl/Cd
-13 | -0.4814 | 0.15712 | -0.0272 | -3.0639
-12.5 | -0.4863 | 0.15216 | -0.0251 | -3.196
-12 | -0.4862 | 0.14691 | -0.0227 | -3.3095
-11.5 | -0.4925 | 0.14228 | -0.0199 | -3.4615
-10.5 | -0.492 | 0.13105 | -0.0142 | -3.7543
-10 | -0.5204 | 0.12692 | -0.0102 | -4.1002
-9.5 | -0.5014 | 0.12003 | -0.0077 | -4.1773
-9 | -0.8239 | 0.08713 | -0.0208 | -9.456
-8.5 | -0.9006 | 0.07853 | -0.009 | -11.4682
-8 | -0.9473 | 0.07047 | 0.0025 | -13.4426
-7.5 | -0.9375 | 0.06298 | 0.0078 | -14.8857
-7 | -0.9324 | 0.05669 | 0.0146 | -16.4473
-6.5 | -0.9138 | 0.05092 | 0.0203 | -17.9458
-6 | -0.8873 | 0.04651 | 0.0255 | -19.0776
-5.5 | -0.8427 | 0.04211 | 0.0273 | -20.0119
-5 | -0.7923 | 0.03892 | 0.0287 | -20.3571
-4 | -0.1914 | 0.04942 | -0.0339 | -3.8729
-3.5 | -0.1769 | 0.04825 | -0.0302 | -3.6663
-3 | -0.1603 | 0.04736 | -0.0264 | -3.3847
-2.5 | -0.1423 | 0.04669 | -0.0226 | -3.0478
-2 | -0.1232 | 0.04621 | -0.0187 | -2.6661
-1.5 | -0.1033 | 0.04589 | -0.0148 | -2.251
-1 | -0.0829 | 0.04571 | -0.0109 | -1.8136
-0.5 | -0.0623 | 0.04565 | -0.0071 | -1.3647
0 | -0.0415 | 0.04572 | -0.0032 | -0.9077
0.5 | -0.0208 | 0.04591 | 0.0007 | -0.45306
1 | -0.0005 | 0.04621 | 0.0045 | -0.01082
1.5 | 0.0195 | 0.04664 | 0.0084 | 0.4181
2 | 0.0389 | 0.04718 | 0.0122 | 0.8245
2.5 | 0.0575 | 0.04785 | 0.016 | 1.2017
3 | 0.0752 | 0.04866 | 0.0197 | 1.5454
3.5 | 0.0918 | 0.04961 | 0.0234 | 1.8504
4 | 0.1071 | 0.05074 | 0.027 | 2.1108
4.5 | 0.1208 | 0.05205 | 0.0305 | 2.3208
5 | 0.1329 | 0.05356 | 0.0339 | 2.4813
5.5 | 0.1432 | 0.05531 | 0.037 | 2.589
6 | 0.3813 | 0.06077 | 0.0008 | 6.2745
6.5 | 0.5063 | 0.05885 | -0.0079 | 8.6032
7.5 | 0.7612 | 0.03737 | 0.0015 | 20.3693
8 | 0.9936 | 0.04349 | -0.0254 | 22.8466
8.5 | 1.0582 | 0.04832 | -0.0268 | 21.8998
9 | 1.0845 | 0.05345 | -0.0222 | 20.29
9.5 | 1.0793 | 0.05807 | -0.0126 | 18.5862
10 | 1.0636 | 0.06272 | -0.0022 | 16.9579
10.5 | 1.0245 | 0.06737 | 0.0109 | 15.2071
11 | 0.9646 | 0.07092 | 0.0263 | 13.6012
11.5 | 0.9003 | 0.075 | 0.0399 | 12.004
12 | 0.8392 | 0.08023 | 0.0505 | 10.4599
12.5 | 0.7937 | 0.0871 | 0.0574 | 9.1125
13 | 0.5985 | 0.11092 | 0.0511 | 5.3958
14 | 0.5007 | 0.15047 | 0.0276 | 3.3276

## 5. Re 50k Mach 0.25 (1)
BIGFOIL.COM POLAR EXPORT
NACA67-216
NACA67-216 |  |  |  | Cl Max: | 1.038 | at alpha= | 11.5 | deg
JavaFoil+Calcfoil stall+Eppler ext transition |  |  |  | L/D Max: | 31.477 | at alpha= | 5 | deg
Re: | 50000 |  |  | Cd Min: | 0.0205 | at alpha= | -1 | deg
Mach: | 0.25 |  |  | Cl=0 at alpha= | -1.8115 | deg
|  |  |  | @ Cl=0.1, Cd= | 0.0205
|  |  |  | @ Cl=0.4, Cd= | 0.020977
|  |  |  | @ Cl=0.6, Cd= | 0.021936
alpha (deg) | Cl | Cd | Cm | Cl/Cd
-17.5 | -0.544 | 0.33252 | 0 | -1.637
-17 | -0.59 | 0.30856 | -0.001 | -1.913
-16.5 | -0.632 | 0.28462 | -0.001 | -2.221
-16 | -0.67 | 0.2479 | -0.002 | -2.704
-15.5 | -0.704 | 0.21836 | -0.002 | -3.224
-15 | -0.733 | 0.20007 | -0.003 | -3.664
-14.5 | -0.757 | 0.18109 | -0.003 | -4.181
-14 | -0.776 | 0.17173 | -0.004 | -4.518
-13.5 | -0.789 | 0.15508 | -0.004 | -5.09
-13 | -0.797 | 0.14327 | -0.005 | -5.564
-12.5 | -0.799 | 0.12659 | -0.005 | -6.313
-12 | -0.796 | 0.12291 | -0.006 | -6.473
-11.5 | -0.787 | 0.11064 | -0.007 | -7.11
-11 | -0.772 | 0.10051 | -0.007 | -7.685
-10.5 | -0.753 | 0.09527 | -0.008 | -7.907
-10 | -0.73 | 0.08767 | -0.009 | -8.323
-9.5 | -0.702 | 0.08082 | -0.009 | -8.683
-9 | -0.67 | 0.07443 | -0.01 | -9.002
-8.5 | -0.635 | 0.06978 | -0.011 | -9.098
-8 | -0.597 | 0.06496 | -0.011 | -9.186
-7.5 | -0.556 | 0.06056 | -0.012 | -9.18
-7 | -0.512 | 0.05708 | -0.013 | -8.978
-6.5 | -0.467 | 0.05329 | -0.014 | -8.764
-6 | -0.42 | 0.05025 | -0.015 | -8.366
-5.5 | -0.373 | 0.04741 | -0.016 | -7.863
-5 | -0.324 | 0.04481 | -0.017 | -7.238
-4.5 | -0.331 | 0.0228 | -0.034 | -14.533
-4 | -0.271 | 0.02238 | -0.035 | -12.102
-3.5 | -0.21 | 0.02193 | -0.037 | -9.562
-3 | -0.145 | 0.02086 | -0.037 | -6.931
-2.5 | -0.084 | 0.02072 | -0.038 | -4.056
-2 | -0.023 | 0.02058 | -0.04 | -1.131
-1.5 | 0.038 | 0.02052 | -0.041 | 1.839
-1 | 0.099 | 0.0205 | -0.042 | 4.822
-0.5 | 0.16 | 0.0205 | -0.043 | 7.805
0 | 0.221 | 0.0205 | -0.045 | 10.795
0.5 | 0.282 | 0.02062 | -0.046 | 13.69
1 | 0.343 | 0.02079 | -0.047 | 16.519
1.5 | 0.404 | 0.02099 | -0.048 | 19.27
2 | 0.463 | 0.02121 | -0.05 | 21.841
2.5 | 0.523 | 0.02148 | -0.051 | 24.353
3 | 0.583 | 0.02181 | -0.052 | 26.706
3.5 | 0.641 | 0.02224 | -0.053 | 28.846
4 | 0.7 | 0.02264 | -0.055 | 30.903
4.5 | 0.775 | 0.02565 | -0.057 | 30.206
5 | 0.831 | 0.02641 | -0.059 | 31.477
5.5 | 0.735 | 0.04622 | -0.033 | 15.91
6 | 0.777 | 0.04974 | -0.031 | 15.618
6.5 | 0.817 | 0.05294 | -0.03 | 15.44
7 | 0.856 | 0.05668 | -0.03 | 15.109
7.5 | 0.893 | 0.06026 | -0.031 | 14.825
8 | 0.926 | 0.06509 | -0.031 | 14.228
8.5 | 0.955 | 0.07051 | -0.03 | 13.543
9 | 0.979 | 0.0758 | -0.027 | 12.921
9.5 | 1.001 | 0.08162 | -0.027 | 12.265
10 | 1.018 | 0.0874 | -0.027 | 11.649
10.5 | 1.03 | 0.09625 | -0.027 | 10.699
11 | 1.037 | 0.10394 | -0.027 | 9.973
11.5 | 1.038 | 0.11145 | -0.028 | 9.311
12 | 1.033 | 0.12542 | -0.027 | 8.236
12.5 | 1.023 | 0.13663 | -0.028 | 7.485
13 | 1.006 | 0.14492 | -0.028 | 6.944
13.5 | 0.978 | 0.16152 | -0.029 | 6.055
14 | 0.942 | 0.17801 | -0.029 | 5.292
14.5 | 0.9 | 0.19699 | -0.029 | 4.569
15 | 0.852 | 0.22057 | -0.029 | 3.863
15.5 | 0.799 | 0.24458 | -0.029 | 3.268
16 | 0.742 | 0.2688 | -0.029 | 2.759
16.5 | 0.68 | 0.30001 | -0.03 | 2.266

## 6. Re 50k Mach 0.25 (2)
BIGFOIL.COM POLAR EXPORT
NACA67-216
NACA67-216 |  |  |  | Cl Max: | 1.0684 | at alpha= | 9 | deg
XFOIL ncrit=9 |  |  |  | L/D Max: | 21.7982 | at alpha= | 8 | deg
Re: | 50000 |  |  | Cd Min: | 0.15296 | at alpha= | 14 | deg
Mach: | 0.25 |  |  | Cl=0 at alpha= | 1.0121 | deg
|  |  |  | @ Cl=0.1, Cd= | 0.051387
|  |  |  | @ Cl=0.4, Cd= | 0.061052
|  |  |  | @ Cl=0.6, Cd= | 0.15296
alpha (deg) | Cl | Cd | Cm | Cl/Cd
-12 | -0.48 | 0.15053 | -0.0227 | -3.1887
-11.5 | -0.4967 | 0.14662 | -0.0201 | -3.3877
-10.5 | -0.4867 | 0.13442 | -0.0149 | -3.6207
-10 | -0.5093 | 0.1303 | -0.0112 | -3.9087
-9.5 | -0.506 | 0.1237 | -0.0084 | -4.0905
-9 | -0.7599 | 0.08833 | -0.0309 | -8.603
-8.5 | -0.8352 | 0.08197 | -0.0196 | -10.1891
-8 | -0.8849 | 0.07466 | -0.0095 | -11.8524
-7.5 | -0.926 | 0.06788 | 0.0016 | -13.6417
-7 | -0.9302 | 0.06125 | 0.0092 | -15.1869
-6.5 | -0.9224 | 0.05503 | 0.016 | -16.7618
-6 | -0.9047 | 0.04985 | 0.0223 | -18.1484
-5.5 | -0.8685 | 0.04498 | 0.0258 | -19.3086
-5 | -0.8248 | 0.04147 | 0.0289 | -19.8891
-4.5 | -0.7552 | 0.03825 | 0.0276 | -19.7438
-4 | -0.1945 | 0.05089 | -0.0348 | -3.822
-3.5 | -0.1803 | 0.04957 | -0.031 | -3.6373
-3 | -0.1637 | 0.04859 | -0.0272 | -3.369
-2.5 | -0.1455 | 0.04785 | -0.0233 | -3.0408
-2 | -0.1261 | 0.04732 | -0.0193 | -2.6648
-1.5 | -0.1058 | 0.04696 | -0.0153 | -2.253
-1 | -0.0849 | 0.04676 | -0.0114 | -1.8157
-0.5 | -0.0638 | 0.0467 | -0.0074 | -1.3662
0 | -0.0425 | 0.04677 | -0.0034 | -0.9087
0.5 | -0.0214 | 0.04697 | 0.0005 | -0.45561
1 | -0.0005 | 0.04729 | 0.0045 | -0.010573
1.5 | 0.0201 | 0.04774 | 0.0084 | 0.42103
2 | 0.04 | 0.04832 | 0.0123 | 0.82781
2.5 | 0.0591 | 0.04904 | 0.0161 | 1.2051
3 | 0.0772 | 0.04991 | 0.0199 | 1.5468
3.5 | 0.0942 | 0.05094 | 0.0236 | 1.8492
4 | 0.1099 | 0.05215 | 0.0272 | 2.1074
4.5 | 0.1239 | 0.05357 | 0.0307 | 2.3129
5 | 0.1363 | 0.05522 | 0.0341 | 2.4683
5.5 | 0.1468 | 0.05712 | 0.0371 | 2.57
6 | 0.4179 | 0.06133 | -0.0022 | 6.814
6.5 | 0.5422 | 0.0577 | -0.0083 | 9.3969
7 | 0.703 | 0.04194 | -0.0045 | 16.762
7.5 | 0.7969 | 0.03993 | 0.0021 | 19.9574
8 | 1.0304 | 0.04727 | -0.0247 | 21.7982
8.5 | 1.0653 | 0.05205 | -0.0208 | 20.4669
9 | 1.0684 | 0.05723 | -0.0125 | 18.6685
9.5 | 1.0446 | 0.0618 | -0.0006 | 16.9029
10 | 1.0028 | 0.06583 | 0.0131 | 15.2332
10.5 | 0.9482 | 0.06947 | 0.0274 | 13.6491
11 | 0.89 | 0.07389 | 0.0398 | 12.0449
11.5 | 0.8318 | 0.07935 | 0.0498 | 10.4827
12 | 0.78 | 0.08598 | 0.0568 | 9.0719
13.5 | 0.4822 | 0.14617 | 0.0293 | 3.2989
14 | 0.4918 | 0.15296 | 0.029 | 3.2152

## 7. Re 50k Mach 0.50 (1)
BIGFOIL.COM POLAR EXPORT
NACA67-216
NACA67-216 |  |  |  | Cl Max: | 1.202 | at alpha= | 20 | deg
JavaFoil+Calcfoil stall+Eppler ext transition |  |  |  | L/D Max: | 29.738 | at alpha= | 4.5 | deg
Re: | 50000 |  |  | Cd Min: | 0.02186 | at alpha= | -1.5 | deg
Mach: | 0.5 |  |  | Cl=0 at alpha= | -1.8088 | deg
|  |  |  | @ Cl=0.1, Cd= | 0.021886
|  |  |  | @ Cl=0.4, Cd= | 0.02238
|  |  |  | @ Cl=0.6, Cd= | 0.023408
alpha (deg) | Cl | Cd | Cm | Cl/Cd
-20 | -1.01 | 0.44705 | 0.003 | -2.259
-19.5 | -0.983 | 0.44103 | 0.002 | -2.229
-19 | -0.956 | 0.42855 | 0.001 | -2.231
-18.5 | -0.929 | 0.42174 | 0.001 | -2.203
-18 | -0.901 | 0.39723 | 0 | -2.268
-17.5 | -0.873 | 0.40089 | -0.001 | -2.177
-17 | -0.845 | 0.38409 | -0.001 | -2.201
-16.5 | -0.818 | 0.38782 | -0.002 | -2.11
-16 | -0.791 | 0.36935 | -0.003 | -2.142
-15.5 | -0.764 | 0.35774 | -0.004 | -2.135
-15 | -0.735 | 0.34426 | -0.004 | -2.134
-14.5 | -0.707 | 0.34282 | -0.005 | -2.063
-14 | -0.68 | 0.34347 | -0.005 | -1.979
-13.5 | -0.652 | 0.30733 | -0.006 | -2.123
-13 | -0.625 | 0.33272 | -0.007 | -1.878
-12.5 | -0.596 | 0.27542 | -0.007 | -2.165
-12 | -0.569 | 0.27127 | -0.008 | -2.096
-11.5 | -0.541 | 0.2686 | -0.008 | -2.014
-11 | -0.513 | 0.26649 | -0.009 | -1.926
-10.5 | -0.486 | 0.23889 | -0.01 | -2.033
-10 | -0.457 | 0.20297 | -0.009 | -2.252
-9.5 | -0.429 | 0.20462 | -0.01 | -2.098
-9 | -0.401 | 0.16347 | -0.009 | -2.455
-8.5 | -0.567 | 0.10316 | -0.011 | -5.496
-8 | -0.594 | 0.08283 | -0.012 | -7.173
-7.5 | -0.58 | 0.07191 | -0.013 | -8.068
-7 | -0.547 | 0.06402 | -0.014 | -8.55
-6.5 | -0.506 | 0.05903 | -0.015 | -8.574
-6 | -0.46 | 0.05434 | -0.016 | -8.464
-5.5 | -0.41 | 0.05077 | -0.017 | -8.083
-5 | -0.358 | 0.04751 | -0.018 | -7.544
-4.5 | -0.305 | 0.04475 | -0.02 | -6.816
-4 | -0.301 | 0.02426 | -0.039 | -12.391
-3.5 | -0.233 | 0.02376 | -0.041 | -9.81
-3 | -0.161 | 0.0223 | -0.041 | -7.226
-2.5 | -0.094 | 0.02212 | -0.043 | -4.239
-2 | -0.026 | 0.02197 | -0.044 | -1.182
-1.5 | 0.042 | 0.02186 | -0.046 | 1.928
-1 | 0.11 | 0.02189 | -0.047 | 5.042
-0.5 | 0.179 | 0.0219 | -0.048 | 8.159
0 | 0.247 | 0.02196 | -0.05 | 11.257
0.5 | 0.315 | 0.0221 | -0.051 | 14.268
1 | 0.383 | 0.02231 | -0.053 | 17.186
1.5 | 0.451 | 0.02259 | -0.054 | 19.986
2 | 0.517 | 0.02288 | -0.055 | 22.589
2.5 | 0.583 | 0.02329 | -0.057 | 25.038
3 | 0.649 | 0.02375 | -0.058 | 27.319
3.5 | 0.714 | 0.0243 | -0.059 | 29.368
4 | 0.794 | 0.02782 | -0.062 | 28.543
4.5 | 0.857 | 0.02881 | -0.064 | 29.738
5 | 0.759 | 0.04717 | -0.033 | 16.084
5.5 | 0.802 | 0.0506 | -0.033 | 15.859
6 | 0.841 | 0.05475 | -0.033 | 15.356
6.5 | 0.871 | 0.05895 | -0.034 | 14.776
7 | 0.884 | 0.06568 | -0.028 | 13.465
7.5 | 0.875 | 0.07318 | -0.027 | 11.957
8 | 0.797 | 0.09448 | -0.026 | 8.435
8.5 | 0.573 | 0.14942 | -0.027 | 3.834
9 | 0.6 | 0.19361 | -0.027 | 3.1
9.5 | 0.628 | 0.2183 | -0.031 | 2.878
10 | 0.656 | 0.22629 | -0.032 | 2.897
10.5 | 0.684 | 0.24147 | -0.037 | 2.833
11 | 0.711 | 0.24586 | -0.037 | 2.893
11.5 | 0.739 | 0.26681 | -0.038 | 2.768
12 | 0.766 | 0.28301 | -0.039 | 2.705
12.5 | 0.794 | 0.29294 | -0.043 | 2.712
13 | 0.821 | 0.29752 | -0.043 | 2.761
13.5 | 0.848 | 0.3107 | -0.044 | 2.731
14 | 0.875 | 0.31474 | -0.045 | 2.781
14.5 | 0.904 | 0.36682 | -0.048 | 2.466
15 | 0.931 | 0.3642 | -0.049 | 2.557
15.5 | 0.958 | 0.36973 | -0.05 | 2.591
16 | 0.985 | 0.38368 | -0.051 | 2.566
16.5 | 1.012 | 0.39319 | -0.052 | 2.574
17 | 1.041 | 0.4064 | -0.055 | 2.561
17.5 | 1.067 | 0.42623 | -0.056 | 2.504
18 | 1.094 | 0.42295 | -0.057 | 2.586
18.5 | 1.121 | 0.43175 | -0.058 | 2.596
19 | 1.15 | 0.48353 | -0.061 | 2.379
19.5 | 1.176 | 0.48716 | -0.061 | 2.415
20 | 1.202 | 0.46935 | -0.062 | 2.562

## 8. Re 50k Mach 0.50 (2)
BIGFOIL.COM POLAR EXPORT
NACA67-216
NACA67-216 |  |  |  | Cl Max: | 0.9386 | at alpha= | 8 | deg
XFOIL ncrit=9 |  |  |  | L/D Max: | 18.3424 | at alpha= | 7 | deg
Re: | 50000 |  |  | Cd Min: | 0.14801 | at alpha= | -10.5 | deg
Mach: | 0.5 |  |  | Cl=0 at alpha= | 1.0266 | deg
|  |  |  | @ Cl=0.1, Cd= | 0.056613
|  |  |  | @ Cl=0.4, Cd= | 0.064809
|  |  |  | @ Cl=0.6, Cd= | 0.14584
alpha (deg) | Cl | Cd | Cm | Cl/Cd
-10.5 | -0.4761 | 0.14801 | -0.0174 | -3.2167
-10 | -0.4744 | 0.14191 | -0.0151 | -3.343
-9.5 | -0.5474 | 0.12304 | -0.0315 | -4.449
-9 | -0.5777 | 0.11227 | -0.0344 | -5.1456
-8.5 | -0.6427 | 0.09893 | -0.0397 | -6.4965
-8 | -0.6767 | 0.09013 | -0.0375 | -7.508
-7.5 | -0.7294 | 0.0822 | -0.0322 | -8.8735
-7 | -0.792 | 0.0759 | -0.0223 | -10.4348
-6.5 | -0.8452 | 0.07006 | -0.0108 | -12.0639
-6 | -0.88 | 0.06399 | -0.0001 | -13.7521
-5.5 | -0.8967 | 0.05797 | 0.0098 | -15.4683
-5 | -0.8943 | 0.05243 | 0.0184 | -17.057
-4.5 | -0.8672 | 0.04736 | 0.0245 | -18.3108
-4 | -0.8071 | 0.04313 | 0.0266 | -18.7132
-3 | -0.1771 | 0.05419 | -0.0305 | -3.2681
-2.5 | -0.1586 | 0.05308 | -0.0263 | -2.9879
-2 | -0.1382 | 0.05229 | -0.0219 | -2.643
-1.5 | -0.1164 | 0.05177 | -0.0175 | -2.2484
-1 | -0.0938 | 0.05146 | -0.0131 | -1.8228
-0.5 | -0.0708 | 0.05135 | -0.0088 | -1.3788
0 | -0.0474 | 0.05141 | -0.0044 | -0.922
0.5 | -0.0241 | 0.05165 | -0.0001 | -0.4666
1 | -0.0012 | 0.05205 | 0.0042 | -0.023055
1.5 | 0.0214 | 0.05262 | 0.0084 | 0.40669
2 | 0.0433 | 0.05337 | 0.0126 | 0.81132
2.5 | 0.0643 | 0.05431 | 0.0167 | 1.1839
3 | 0.0841 | 0.05545 | 0.0207 | 1.5167
3.5 | 0.1027 | 0.05681 | 0.0246 | 1.8078
4 | 0.1197 | 0.05842 | 0.0283 | 2.049
4.5 | 0.135 | 0.06032 | 0.0317 | 2.2381
5 | 0.3564 | 0.0649 | -0.0012 | 5.4915
5.5 | 0.4571 | 0.06469 | -0.0064 | 7.066
6 | 0.6234 | 0.05516 | -0.0084 | 11.3017
6.5 | 0.757 | 0.04258 | 0.0072 | 17.7783
7 | 0.8443 | 0.04603 | 0.0074 | 18.3424
7.5 | 0.9299 | 0.05143 | 0.0062 | 18.0809
8 | 0.9386 | 0.05678 | 0.0137 | 16.5305
8.5 | 0.8994 | 0.06175 | 0.0255 | 14.5652
9 | 0.8507 | 0.06737 | 0.0361 | 12.6273
9.5 | 0.7925 | 0.07414 | 0.0445 | 10.6892
10 | 0.7246 | 0.08283 | 0.0496 | 8.748
10.5 | 0.6609 | 0.09363 | 0.0503 | 7.0586
11 | 0.6138 | 0.10519 | 0.0484 | 5.8352
11.5 | 0.5838 | 0.11576 | 0.0467 | 5.0432
12 | 0.5449 | 0.12694 | 0.0434 | 4.2926
12.5 | 0.5328 | 0.13548 | 0.0432 | 3.9327
13 | 0.5071 | 0.14584 | 0.04 | 3.4771

## 9. Re 100k Mach 0.00 (1)
BIGFOIL.COM POLAR EXPORT
NACA67-216
NACA67-216 |  |  |  | Cl Max: | 1.114 | at alpha= | 13 | deg
JavaFoil+Calcfoil stall+Eppler ext transition |  |  |  | L/D Max: | 42.243 | at alpha= | 8 | deg
Re: | 100000 |  |  | Cd Min: | 0.01465 | at alpha= | -0.5 | deg
Mach: | 0 |  |  | Cl=0 at alpha= | -1.8083 | deg
|  |  |  | @ Cl=0.1, Cd= | 0.014669
|  |  |  | @ Cl=0.4, Cd= | 0.015001
|  |  |  | @ Cl=0.6, Cd= | 0.015737
alpha (deg) | Cl | Cd | Cm | Cl/Cd
-20 | -0.807 | 0.26677 | 0.002 | -3.024
-19.5 | -0.823 | 0.24908 | 0.001 | -3.303
-19 | -0.838 | 0.23535 | 0.001 | -3.559
-18.5 | -0.851 | 0.21625 | 0 | -3.937
-18 | -0.864 | 0.21353 | 0 | -4.045
-17.5 | -0.875 | 0.19308 | 0 | -4.529
-17 | -0.883 | 0.18372 | -0.001 | -4.809
-16.5 | -0.891 | 0.17337 | -0.001 | -5.138
-16 | -0.895 | 0.15908 | -0.002 | -5.628
-15.5 | -0.898 | 0.15135 | -0.002 | -5.932
-15 | -0.898 | 0.1442 | -0.003 | -6.225
-14.5 | -0.895 | 0.13482 | -0.004 | -6.636
-14 | -0.889 | 0.12431 | -0.004 | -7.148
-13.5 | -0.88 | 0.11769 | -0.005 | -7.475
-13 | -0.867 | 0.10972 | -0.005 | -7.905
-12.5 | -0.852 | 0.10415 | -0.006 | -8.182
-12 | -0.834 | 0.09685 | -0.006 | -8.606
-11.5 | -0.812 | 0.09094 | -0.007 | -8.932
-11 | -0.788 | 0.0848 | -0.007 | -9.291
-10.5 | -0.76 | 0.07889 | -0.008 | -9.637
-10 | -0.73 | 0.07355 | -0.009 | -9.928
-9.5 | -0.697 | 0.06917 | -0.01 | -10.083
-9 | -0.662 | 0.06471 | -0.01 | -10.232
-8.5 | -0.624 | 0.06093 | -0.011 | -10.248
-8 | -0.585 | 0.05701 | -0.012 | -10.259
-7.5 | -0.543 | 0.05373 | -0.013 | -10.114
-7 | -0.5 | 0.05048 | -0.014 | -9.905
-6.5 | -0.455 | 0.04732 | -0.015 | -9.622
-6 | -0.409 | 0.04463 | -0.016 | -9.175
-5.5 | -0.438 | 0.01901 | -0.031 | -23.038
-5 | -0.38 | 0.01858 | -0.032 | -20.477
-4.5 | -0.322 | 0.01811 | -0.033 | -17.781
-4 | -0.263 | 0.01769 | -0.035 | -14.874
-3.5 | -0.199 | 0.01513 | -0.035 | -13.135
-3 | -0.14 | 0.01498 | -0.036 | -9.362
-2.5 | -0.082 | 0.01488 | -0.037 | -5.48
-2 | -0.023 | 0.01477 | -0.039 | -1.528
-1.5 | 0.037 | 0.01473 | -0.04 | 2.484
-1 | 0.096 | 0.01467 | -0.041 | 6.534
-0.5 | 0.155 | 0.01465 | -0.042 | 10.591
0 | 0.215 | 0.01465 | -0.043 | 14.657
0.5 | 0.274 | 0.01473 | -0.045 | 18.603
1 | 0.333 | 0.01483 | -0.046 | 22.456
1.5 | 0.392 | 0.01498 | -0.047 | 26.172
2 | 0.449 | 0.01513 | -0.048 | 29.716
2.5 | 0.508 | 0.01535 | -0.05 | 33.064
3 | 0.565 | 0.01558 | -0.051 | 36.297
3.5 | 0.623 | 0.01584 | -0.052 | 39.299
4 | 0.679 | 0.01618 | -0.053 | 41.978
4.5 | 0.753 | 0.02066 | -0.056 | 36.453
5 | 0.809 | 0.02134 | -0.057 | 37.903
5.5 | 0.863 | 0.02205 | -0.058 | 39.12
6 | 0.915 | 0.02276 | -0.059 | 40.21
6.5 | 0.965 | 0.02348 | -0.061 | 41.115
7 | 0.839 | 0.05008 | -0.032 | 16.747
7.5 | 0.876 | 0.05361 | -0.031 | 16.332
8 | 1.102 | 0.02608 | -0.064 | 42.243
8.5 | 0.948 | 0.05975 | -0.035 | 15.871
9 | 0.977 | 0.06496 | -0.032 | 15.035
9.5 | 1.005 | 0.06926 | -0.032 | 14.505
10 | 1.029 | 0.0747 | -0.031 | 13.777
10.5 | 1.051 | 0.07967 | -0.03 | 13.19
11 | 1.07 | 0.08523 | -0.029 | 12.549
11.5 | 1.085 | 0.09044 | -0.028 | 12.001
12 | 1.098 | 0.09723 | -0.028 | 11.296
12.5 | 1.108 | 0.10369 | -0.028 | 10.685
13 | 1.114 | 0.11042 | -0.029 | 10.092
13.5 | 1.114 | 0.11947 | -0.029 | 9.324
14 | 1.109 | 0.12727 | -0.029 | 8.717
14.5 | 1.101 | 0.13489 | -0.03 | 8.165
15 | 1.09 | 0.14491 | -0.03 | 7.525
15.5 | 1.076 | 0.15655 | -0.03 | 6.876
16 | 1.06 | 0.16769 | -0.031 | 6.322
16.5 | 1.041 | 0.17535 | -0.031 | 5.939
17 | 1.021 | 0.18801 | -0.031 | 5.429
17.5 | 0.998 | 0.19846 | -0.031 | 5.031
18 | 0.975 | 0.21144 | -0.031 | 4.61

## 10. Re 100k Mach 0.00 (2)
BIGFOIL.COM POLAR EXPORT
NACA67-216
NACA67-216 |  |  |  | Cl Max: | 1.146 | at alpha= | 10 | deg
XFOIL ncrit=9 |  |  |  | L/D Max: | 30.0658 | at alpha= | 6.5 | deg
Re: | 100000 |  |  | Cd Min: | 0.14796 | at alpha= | 15 | deg
Mach: | 0 |  |  | Cl=0 at alpha= | 1.0025 | deg
|  |  |  | @ Cl=0.1, Cd= | 0.045516
|  |  |  | @ Cl=0.4, Cd= | 0.046361
|  |  |  | @ Cl=0.6, Cd= | 0.14796
alpha (deg) | Cl | Cd | Cm | Cl/Cd
-13 | -0.5567 | 0.14688 | -0.0357 | -3.7902
-12.5 | -0.5373 | 0.14077 | -0.0316 | -3.8169
-12 | -0.5888 | 0.13332 | -0.0356 | -4.4164
-11.5 | -0.5642 | 0.12737 | -0.0308 | -4.4296
-11 | -0.6588 | 0.11601 | -0.0382 | -5.6788
-10.5 | -0.6012 | 0.11291 | -0.0296 | -5.3246
-10 | -0.7346 | 0.10056 | -0.0331 | -7.3051
-9.5 | -0.6939 | 0.09446 | -0.0294 | -7.346
-8 | -0.9851 | 0.05747 | 0.0112 | -17.1411
-7.5 | -0.9728 | 0.05038 | 0.017 | -19.3092
-7 | -0.9553 | 0.04498 | 0.0231 | -21.2383
-6.5 | -0.9275 | 0.0408 | 0.0279 | -22.7328
-6 | -0.8929 | 0.03771 | 0.0318 | -23.6781
-5.5 | -0.8489 | 0.03439 | 0.0332 | -24.6845
-5 | -0.806 | 0.03263 | 0.0355 | -24.7012
-4.5 | -0.7593 | 0.03051 | 0.0365 | -24.8869
-4 | -0.7212 | 0.02902 | 0.0392 | -24.8518
-3.5 | -0.6918 | 0.0275 | 0.0433 | -25.1564
-3 | -0.6784 | 0.02606 | 0.0553 | -26.0322
-2.5 | -0.3128 | 0.04182 | 0.0107 | -7.4797
-2 | -0.1222 | 0.04333 | -0.0185 | -2.8202
-1.5 | -0.1025 | 0.04299 | -0.0147 | -2.3843
-1 | -0.0823 | 0.04282 | -0.0109 | -1.922
-0.5 | -0.0618 | 0.04279 | -0.0072 | -1.4443
0 | -0.0411 | 0.04289 | -0.0034 | -0.95827
0.5 | -0.0205 | 0.04313 | 0.0003 | -0.47531
1 | -0.0001 | 0.0435 | 0.004 | -0.0022989
1.5 | 0.0199 | 0.044 | 0.0077 | 0.45227
2 | 0.0393 | 0.04463 | 0.0113 | 0.88057
2.5 | 0.0648 | 0.04537 | 0.0134 | 1.4283
3.5 | 0.3392 | 0.04651 | -0.0212 | 7.2931
4 | 0.4289 | 0.04629 | -0.0278 | 9.2655
4.5 | 0.508 | 0.04484 | -0.0314 | 11.3292
5 | 0.5992 | 0.04154 | -0.035 | 14.4247
5.5 | 0.7032 | 0.03561 | -0.038 | 19.7473
6.5 | 0.8223 | 0.02735 | -0.0273 | 30.0658
7 | 0.818 | 0.0301 | -0.0178 | 27.1761
7.5 | 0.8407 | 0.03184 | -0.0126 | 26.4039
8 | 0.9008 | 0.03394 | -0.0136 | 26.541
8.5 | 0.9813 | 0.03672 | -0.0182 | 26.7239
9 | 1.0693 | 0.04111 | -0.0248 | 26.0107
9.5 | 1.1018 | 0.04447 | -0.0212 | 24.7763
10 | 1.146 | 0.05073 | -0.0209 | 22.5902
10.5 | 1.1255 | 0.05358 | -0.0086 | 21.006
11 | 1.1016 | 0.05753 | 0.0034 | 19.1483
11.5 | 1.0659 | 0.0612 | 0.0165 | 17.4167
12 | 1.0298 | 0.06549 | 0.0284 | 15.7245
12.5 | 1.0028 | 0.071 | 0.0379 | 14.1239
13 | 0.8946 | 0.07206 | 0.0567 | 12.4147
13.5 | 0.7887 | 0.0791 | 0.068 | 9.9709
14 | 0.7112 | 0.09054 | 0.0688 | 7.8551
14.5 | 0.5599 | 0.13887 | 0.0425 | 4.0318
15 | 0.5327 | 0.14796 | 0.0362 | 3.6003

## 11. Re 100k Mach 0.10 (1)
BIGFOIL.COM POLAR EXPORT
NACA67-216
NACA67-216 |  |  |  | Cl Max: | 1.103 | at alpha= | 13 | deg
JavaFoil+Calcfoil stall+Eppler ext transition |  |  |  | L/D Max: | 42.068 | at alpha= | 4 | deg
Re: | 100000 |  |  | Cd Min: | 0.01467 | at alpha= | 0 | deg
Mach: | 0.1 |  |  | Cl=0 at alpha= | -1.8083 | deg
|  |  |  | @ Cl=0.1, Cd= | 0.01471
|  |  |  | @ Cl=0.4, Cd= | 0.015029
|  |  |  | @ Cl=0.6, Cd= | 0.01579
alpha (deg) | Cl | Cd | Cm | Cl/Cd
-20 | -0.757 | 0.27377 | 0.002 | -2.765
-19.5 | -0.776 | 0.25674 | 0.001 | -3.023
-19 | -0.794 | 0.24712 | 0.001 | -3.215
-18.5 | -0.812 | 0.23324 | 0 | -3.48
-18 | -0.827 | 0.21768 | 0 | -3.801
-17.5 | -0.842 | 0.20263 | 0 | -4.154
-17 | -0.854 | 0.18789 | -0.001 | -4.546
-16.5 | -0.864 | 0.17618 | -0.001 | -4.906
-16 | -0.873 | 0.16222 | -0.002 | -5.379
-15.5 | -0.878 | 0.15415 | -0.002 | -5.696
-15 | -0.881 | 0.14691 | -0.003 | -5.996
-14.5 | -0.881 | 0.13806 | -0.004 | -6.378
-14 | -0.877 | 0.12552 | -0.004 | -6.987
-13.5 | -0.87 | 0.11849 | -0.005 | -7.346
-13 | -0.86 | 0.10951 | -0.005 | -7.856
-12.5 | -0.847 | 0.10546 | -0.006 | -8.031
-12 | -0.83 | 0.09936 | -0.006 | -8.357
-11.5 | -0.81 | 0.09251 | -0.007 | -8.757
-11 | -0.787 | 0.08489 | -0.007 | -9.268
-10.5 | -0.76 | 0.08015 | -0.008 | -9.485
-10 | -0.731 | 0.0746 | -0.009 | -9.797
-9.5 | -0.699 | 0.0694 | -0.009 | -10.066
-9 | -0.664 | 0.06488 | -0.01 | -10.228
-8.5 | -0.626 | 0.0611 | -0.011 | -10.253
-8 | -0.587 | 0.05712 | -0.012 | -10.273
-7.5 | -0.545 | 0.05381 | -0.013 | -10.136
-7 | -0.502 | 0.05072 | -0.013 | -9.896
-6.5 | -0.457 | 0.04747 | -0.015 | -9.632
-6 | -0.411 | 0.04475 | -0.016 | -9.19
-5.5 | -0.44 | 0.01909 | -0.031 | -23.035
-5 | -0.382 | 0.01864 | -0.032 | -20.5
-4.5 | -0.324 | 0.01818 | -0.033 | -17.797
-4 | -0.264 | 0.01775 | -0.035 | -14.892
-3.5 | -0.2 | 0.01518 | -0.035 | -13.156
-3 | -0.141 | 0.01503 | -0.036 | -9.38
-2.5 | -0.082 | 0.01492 | -0.037 | -5.489
-2 | -0.023 | 0.01482 | -0.039 | -1.531
-1.5 | 0.037 | 0.01476 | -0.04 | 2.493
-1 | 0.096 | 0.01471 | -0.041 | 6.548
-0.5 | 0.156 | 0.01471 | -0.042 | 10.599
0 | 0.216 | 0.01467 | -0.044 | 14.709
0.5 | 0.275 | 0.01478 | -0.045 | 18.63
1 | 0.335 | 0.01489 | -0.046 | 22.485
1.5 | 0.394 | 0.01501 | -0.047 | 26.258
2 | 0.452 | 0.01519 | -0.049 | 29.74
2.5 | 0.51 | 0.01538 | -0.05 | 33.163
3 | 0.568 | 0.01563 | -0.051 | 36.351
3.5 | 0.626 | 0.01592 | -0.052 | 39.301
4 | 0.683 | 0.01623 | -0.053 | 42.068
4.5 | 0.757 | 0.02076 | -0.056 | 36.445
5 | 0.812 | 0.02145 | -0.057 | 37.877
5.5 | 0.867 | 0.02217 | -0.059 | 39.077
6 | 0.919 | 0.02288 | -0.06 | 40.162
6.5 | 0.969 | 0.02361 | -0.061 | 41.063
7 | 0.842 | 0.05031 | -0.032 | 16.729
7.5 | 0.878 | 0.05368 | -0.031 | 16.362
8 | 0.92 | 0.05589 | -0.036 | 16.46
8.5 | 0.949 | 0.06098 | -0.033 | 15.558
9 | 0.978 | 0.06561 | -0.032 | 14.906
9.5 | 1.005 | 0.07013 | -0.032 | 14.335
10 | 1.029 | 0.07573 | -0.031 | 13.583
10.5 | 1.049 | 0.08043 | -0.029 | 13.043
11 | 1.066 | 0.08584 | -0.028 | 12.423
11.5 | 1.081 | 0.09267 | -0.028 | 11.662
12 | 1.092 | 0.09824 | -0.028 | 11.114
12.5 | 1.099 | 0.1051 | -0.029 | 10.461
13 | 1.103 | 0.11429 | -0.029 | 9.655
13.5 | 1.1 | 0.12085 | -0.029 | 9.102
14 | 1.092 | 0.12909 | -0.029 | 8.461
14.5 | 1.081 | 0.13749 | -0.029 | 7.861
15 | 1.066 | 0.14721 | -0.03 | 7.242
15.5 | 1.048 | 0.16058 | -0.03 | 6.529
16 | 1.028 | 0.17185 | -0.03 | 5.982
16.5 | 1.005 | 0.1823 | -0.031 | 5.515
17 | 0.981 | 0.19396 | -0.031 | 5.055
17.5 | 0.954 | 0.20246 | -0.031 | 4.713
18 | 0.927 | 0.22301 | -0.031 | 4.155

## 12. Re 100k Mach 0.10 (2)
BIGFOIL.COM POLAR EXPORT
NACA67-216
NACA67-216 |  |  |  | Cl Max: | 1.1419 | at alpha= | 10 | deg
XFOIL ncrit=9 |  |  |  | L/D Max: | 29.3784 | at alpha= | 6.5 | deg
Re: | 100000 |  |  | Cd Min: | 0.14872 | at alpha= | 15 | deg
Mach: | 0.1 |  |  | Cl=0 at alpha= | 1.005 | deg
|  |  |  | @ Cl=0.1, Cd= | 0.045834
|  |  |  | @ Cl=0.4, Cd= | 0.046342
|  |  |  | @ Cl=0.6, Cd= | 0.14872
alpha (deg) | Cl | Cd | Cm | Cl/Cd
-13 | -0.5593 | 0.14783 | -0.0361 | -3.7834
-12.5 | -0.534 | 0.14179 | -0.0314 | -3.7661
-12 | -0.5921 | 0.13422 | -0.0361 | -4.4114
-11.5 | -0.5595 | 0.12851 | -0.0305 | -4.3537
-11 | -0.6629 | 0.117 | -0.0387 | -5.6658
-10.5 | -0.5948 | 0.11421 | -0.0293 | -5.208
-10 | -0.7424 | 0.10193 | -0.033 | -7.2834
-9.5 | -0.685 | 0.09587 | -0.0296 | -7.1451
-9 | -0.8054 | 0.08917 | -0.0202 | -9.0322
-8 | -0.9834 | 0.0586 | 0.0099 | -16.7816
-7.5 | -0.9726 | 0.05142 | 0.0158 | -18.9148
-7 | -0.9573 | 0.04582 | 0.0221 | -20.8926
-6.5 | -0.9314 | 0.04151 | 0.0273 | -22.438
-6 | -0.8969 | 0.03811 | 0.0313 | -23.5345
-5.5 | -0.8541 | 0.0348 | 0.033 | -24.5431
-5 | -0.8103 | 0.03287 | 0.0352 | -24.6517
-4.5 | -0.7634 | 0.03076 | 0.0363 | -24.8179
-4 | -0.7243 | 0.02925 | 0.0389 | -24.7624
-3.5 | -0.6937 | 0.02776 | 0.043 | -24.9892
-3 | -0.6774 | 0.02537 | 0.0529 | -26.7008
-2.5 | -0.454 | 0.03828 | 0.0339 | -11.86
-2 | -0.1227 | 0.04352 | -0.0186 | -2.8194
-1.5 | -0.103 | 0.04318 | -0.0148 | -2.3854
-1 | -0.0827 | 0.043 | -0.011 | -1.9233
-0.5 | -0.0621 | 0.04297 | -0.0072 | -1.4452
0 | -0.0413 | 0.04307 | -0.0035 | -0.9589
0.5 | -0.0206 | 0.04331 | 0.0003 | -0.47564
1 | -0.0002 | 0.04368 | 0.004 | -0.0045788
1.5 | 0.02 | 0.04419 | 0.0077 | 0.45259
2 | 0.0395 | 0.04483 | 0.0113 | 0.88111
2.5 | 0.0744 | 0.04566 | 0.0115 | 1.6294
3 | 0.2687 | 0.04698 | -0.0172 | 5.7195
3.5 | 0.3409 | 0.04658 | -0.0212 | 7.3186
4 | 0.4129 | 0.04629 | -0.0247 | 8.9199
4.5 | 0.4948 | 0.04511 | -0.0289 | 10.9687
5 | 0.5924 | 0.04183 | -0.0334 | 14.1621
5.5 | 0.7212 | 0.03479 | -0.0395 | 20.7301
6.5 | 0.8176 | 0.02783 | -0.0256 | 29.3784
7 | 0.817 | 0.03044 | -0.0167 | 26.8397
7.5 | 0.8425 | 0.0322 | -0.0119 | 26.1646
8 | 0.9046 | 0.03427 | -0.013 | 26.3963
8.5 | 0.9864 | 0.03719 | -0.0177 | 26.5233
9 | 1.0706 | 0.04168 | -0.0235 | 25.6862
9.5 | 1.1021 | 0.04525 | -0.0197 | 24.3558
10 | 1.1419 | 0.05158 | -0.0186 | 22.1384
10.5 | 1.1178 | 0.05444 | -0.0058 | 20.5327
11 | 1.0877 | 0.05798 | 0.0072 | 18.7599
11.5 | 1.0501 | 0.0616 | 0.0204 | 17.0471
12 | 1.0126 | 0.06591 | 0.0321 | 15.3634
12.5 | 0.984 | 0.0717 | 0.0412 | 13.7238
13 | 0.8854 | 0.07288 | 0.0583 | 12.1487
13.5 | 0.7701 | 0.08058 | 0.0691 | 9.557
14 | 0.6919 | 0.09308 | 0.0683 | 7.4334
14.5 | 0.5534 | 0.13989 | 0.0421 | 3.956
15 | 0.5297 | 0.14872 | 0.0362 | 3.5617

## 13. Re 100k Mach 0.25 (1)
BIGFOIL.COM POLAR EXPORT
NACA67-216
NACA67-216 |  |  |  | Cl Max: | 1.08 | at alpha= | 7.5 | deg
JavaFoil+Calcfoil stall+Eppler ext transition |  |  |  | L/D Max: | 42.324 | at alpha= | 4 | deg
Re: | 100000 |  |  | Cd Min: | 0.01491 | at alpha= | 0 | deg
Mach: | 0.25 |  |  | Cl=0 at alpha= | -1.8115 | deg
|  |  |  | @ Cl=0.1, Cd= | 0.01495
|  |  |  | @ Cl=0.4, Cd= | 0.015268
|  |  |  | @ Cl=0.6, Cd= | 0.016014
alpha (deg) | Cl | Cd | Cm | Cl/Cd
-17.5 | -0.544 | 0.27919 | 0 | -1.95
-17 | -0.59 | 0.25302 | -0.001 | -2.332
-16.5 | -0.632 | 0.22797 | -0.001 | -2.773
-16 | -0.67 | 0.20937 | -0.002 | -3.202
-15.5 | -0.704 | 0.1838 | -0.002 | -3.831
-15 | -0.733 | 0.1741 | -0.003 | -4.212
-14.5 | -0.757 | 0.15801 | -0.003 | -4.794
-14 | -0.776 | 0.14297 | -0.004 | -5.428
-13.5 | -0.79 | 0.12885 | -0.005 | -6.127
-13 | -0.797 | 0.12387 | -0.005 | -6.438
-12.5 | -0.799 | 0.11225 | -0.006 | -7.121
-12 | -0.796 | 0.10427 | -0.006 | -7.632
-11.5 | -0.787 | 0.09706 | -0.007 | -8.107
-11 | -0.773 | 0.0895 | -0.008 | -8.634
-10.5 | -0.753 | 0.08305 | -0.008 | -9.072
-10 | -0.73 | 0.07701 | -0.009 | -9.476
-9.5 | -0.702 | 0.07159 | -0.01 | -9.807
-9 | -0.67 | 0.06679 | -0.01 | -10.037
-8.5 | -0.635 | 0.06267 | -0.011 | -10.138
-8 | -0.597 | 0.05863 | -0.012 | -10.186
-7.5 | -0.556 | 0.05476 | -0.013 | -10.16
-7 | -0.513 | 0.05138 | -0.014 | -9.98
-6.5 | -0.468 | 0.04813 | -0.015 | -9.719
-6 | -0.421 | 0.04528 | -0.016 | -9.3
-5.5 | -0.451 | 0.01949 | -0.032 | -23.125
-5 | -0.392 | 0.01903 | -0.033 | -20.588
-4.5 | -0.332 | 0.01856 | -0.034 | -17.877
-4 | -0.271 | 0.01811 | -0.036 | -14.981
-3.5 | -0.21 | 0.01768 | -0.037 | -11.881
-3 | -0.145 | 0.01526 | -0.037 | -9.485
-2.5 | -0.084 | 0.01514 | -0.038 | -5.555
-2 | -0.023 | 0.01504 | -0.04 | -1.55
-1.5 | 0.038 | 0.01496 | -0.041 | 2.525
-1 | 0.099 | 0.01495 | -0.042 | 6.617
-0.5 | 0.16 | 0.01493 | -0.044 | 10.728
0 | 0.222 | 0.01491 | -0.045 | 14.867
0.5 | 0.283 | 0.015 | -0.046 | 18.847
1 | 0.344 | 0.01513 | -0.047 | 22.728
1.5 | 0.405 | 0.01528 | -0.049 | 26.507
2 | 0.464 | 0.01544 | -0.05 | 30.035
2.5 | 0.524 | 0.01565 | -0.051 | 33.468
3 | 0.583 | 0.01593 | -0.052 | 36.613
3.5 | 0.642 | 0.01622 | -0.054 | 39.601
4 | 0.701 | 0.01655 | -0.055 | 42.324
4.5 | 0.776 | 0.02137 | -0.058 | 36.315
5 | 0.832 | 0.02207 | -0.059 | 37.723
5.5 | 0.887 | 0.02286 | -0.06 | 38.807
6 | 0.94 | 0.02368 | -0.061 | 39.684
6.5 | 0.819 | 0.04779 | -0.033 | 17.146
7 | 0.857 | 0.05129 | -0.031 | 16.707
7.5 | 1.08 | 0.02649 | -0.065 | 40.758
8 | 0.929 | 0.05828 | -0.034 | 15.939
8.5 | 0.957 | 0.06332 | -0.033 | 15.111
9 | 0.982 | 0.06831 | -0.031 | 14.37
9.5 | 1.002 | 0.07363 | -0.03 | 13.61
10 | 1.019 | 0.07843 | -0.029 | 12.986
10.5 | 1.03 | 0.08537 | -0.027 | 12.065
11 | 1.037 | 0.09223 | -0.028 | 11.241
11.5 | 1.038 | 0.09869 | -0.028 | 10.517
12 | 1.033 | 0.10804 | -0.028 | 9.561
12.5 | 1.023 | 0.11634 | -0.029 | 8.791

## 14. Re 100k Mach 0.25 (2)
BIGFOIL.COM POLAR EXPORT
NACA67-216
NACA67-216 |  |  |  | Cl Max: | 1.077 | at alpha= | 9.5 | deg
XFOIL ncrit=9 |  |  |  | L/D Max: | 29.7208 | at alpha= | 6 | deg
Re: | 100000 |  |  | Cd Min: | 0.15318 | at alpha= | -13 | deg
Mach: | 0.25 |  |  | Cl=0 at alpha= | 1.0073 | deg
|  |  |  | @ Cl=0.1, Cd= | 0.046976
|  |  |  | @ Cl=0.4, Cd= | 0.04707
|  |  |  | @ Cl=0.6, Cd= | 0.14445
alpha (deg) | Cl | Cd | Cm | Cl/Cd
-13 | -0.5688 | 0.15318 | -0.0373 | -3.7133
-12.5 | -0.5219 | 0.14674 | -0.0304 | -3.5566
-12 | -0.5769 | 0.1392 | -0.0351 | -4.1444
-11.5 | -0.541 | 0.1339 | -0.0294 | -4.0403
-11 | -0.5847 | 0.12542 | -0.032 | -4.6619
-10.5 | -0.5719 | 0.12006 | -0.0284 | -4.7635
-10 | -0.5995 | 0.11193 | -0.0283 | -5.356
-9.5 | -0.6852 | 0.10086 | -0.0313 | -6.7936
-8 | -0.9652 | 0.06392 | 0.0015 | -15.1001
-7.5 | -0.9623 | 0.0567 | 0.0081 | -16.9718
-7 | -0.961 | 0.05055 | 0.0161 | -19.0109
-6.5 | -0.9468 | 0.04551 | 0.023 | -20.8042
-6 | -0.9186 | 0.04098 | 0.0283 | -22.4158
-5.5 | -0.8812 | 0.03718 | 0.0317 | -23.7009
-5 | -0.8359 | 0.03454 | 0.0339 | -24.2009
-4.5 | -0.7874 | 0.03227 | 0.0356 | -24.4004
-4 | -0.7417 | 0.03056 | 0.0376 | -24.2703
-3.5 | -0.7055 | 0.02905 | 0.0411 | -24.2857
-3 | -0.6785 | 0.02747 | 0.0463 | -24.6997
-2.5 | -0.6611 | 0.02995 | 0.0625 | -22.0735
-2 | -0.1254 | 0.04459 | -0.0192 | -2.8123
-1.5 | -0.1054 | 0.04422 | -0.0153 | -2.3835
-1 | -0.0847 | 0.04402 | -0.0114 | -1.9241
-0.5 | -0.0637 | 0.04397 | -0.0076 | -1.4487
0 | -0.0424 | 0.04408 | -0.0037 | -0.96189
0.5 | -0.0212 | 0.04433 | 0.0001 | -0.47823
1 | -0.0003 | 0.04472 | 0.0039 | -0.0067084
1.5 | 0.0203 | 0.04526 | 0.0077 | 0.44852
2 | 0.0403 | 0.04594 | 0.0114 | 0.87723
2.5 | 0.1146 | 0.04723 | 0.0037 | 2.4264
3 | 0.2928 | 0.04729 | -0.02 | 6.1916
3.5 | 0.365 | 0.04724 | -0.0237 | 7.7265
4 | 0.4553 | 0.0468 | -0.0298 | 9.7286
4.5 | 0.5303 | 0.04505 | -0.0318 | 11.7714
5 | 0.6347 | 0.04037 | -0.0355 | 15.7221
5.5 | 0.7112 | 0.03526 | -0.0335 | 20.1702
6 | 0.809 | 0.02722 | -0.0304 | 29.7208
6.5 | 0.8016 | 0.03004 | -0.0183 | 26.6844
7 | 0.8155 | 0.03212 | -0.0113 | 25.3892
7.5 | 0.8584 | 0.03394 | -0.0086 | 25.2917
8 | 0.9298 | 0.03629 | -0.0105 | 25.6214
9 | 1.0682 | 0.0449 | -0.0147 | 23.7906
9.5 | 1.077 | 0.04877 | -0.007 | 22.0832
10 | 1.0721 | 0.05278 | 0.0023 | 20.3126
10.5 | 1.0747 | 0.05888 | 0.0087 | 18.2524
11 | 1.0297 | 0.06185 | 0.023 | 16.6483
11.5 | 0.9824 | 0.0654 | 0.0358 | 15.0214
12 | 0.9394 | 0.07007 | 0.0463 | 13.4066
12.5 | 0.8817 | 0.07369 | 0.0574 | 11.965
13 | 0.7411 | 0.08272 | 0.0678 | 8.9591
13.5 | 0.6756 | 0.09249 | 0.0692 | 7.3046
14 | 0.6429 | 0.10359 | 0.0669 | 6.2062
14.5 | 0.5299 | 0.14445 | 0.0415 | 3.6684

## 15. Re 100k Mach 0.50 (1)
BIGFOIL.COM POLAR EXPORT
NACA67-216
NACA67-216 |  |  |  | Cl Max: | 1.203 | at alpha= | 20 | deg
JavaFoil+Calcfoil stall+Eppler ext transition |  |  |  | L/D Max: | 40.312 | at alpha= | 3.5 | deg
Re: | 100000 |  |  | Cd Min: | 0.01595 | at alpha= | -1 | deg
Mach: | 0.5 |  |  | Cl=0 at alpha= | -1.8088 | deg
|  |  |  | @ Cl=0.1, Cd= | 0.015952
|  |  |  | @ Cl=0.4, Cd= | 0.016282
|  |  |  | @ Cl=0.6, Cd= | 0.017034
alpha (deg) | Cl | Cd | Cm | Cl/Cd
-20 | -1.01 | 0.36317 | 0.003 | -2.781
-19.5 | -0.983 | 0.35309 | 0.002 | -2.784
-19 | -0.956 | 0.34564 | 0.001 | -2.766
-18.5 | -0.929 | 0.34339 | 0.001 | -2.706
-18 | -0.901 | 0.31372 | 0 | -2.873
-17.5 | -0.873 | 0.31389 | -0.001 | -2.78
-17 | -0.845 | 0.3079 | -0.001 | -2.746
-16.5 | -0.818 | 0.29608 | -0.002 | -2.764
-16 | -0.791 | 0.28379 | -0.003 | -2.788
-15.5 | -0.764 | 0.28872 | -0.004 | -2.646
-15 | -0.735 | 0.2688 | -0.004 | -2.733
-14.5 | -0.707 | 0.25904 | -0.005 | -2.73
-14 | -0.68 | 0.25931 | -0.006 | -2.622
-13.5 | -0.652 | 0.23493 | -0.006 | -2.777
-13 | -0.625 | 0.24961 | -0.007 | -2.504
-12.5 | -0.596 | 0.21728 | -0.007 | -2.744
-12 | -0.569 | 0.20523 | -0.008 | -2.77
-11.5 | -0.541 | 0.21334 | -0.008 | -2.535
-11 | -0.513 | 0.21099 | -0.009 | -2.433
-10.5 | -0.486 | 0.1901 | -0.01 | -2.555
-10 | -0.457 | 0.15975 | -0.009 | -2.861
-9.5 | -0.429 | 0.15872 | -0.01 | -2.705
-9 | -0.401 | 0.12928 | -0.009 | -3.104
-8.5 | -0.567 | 0.08696 | -0.011 | -6.52
-8 | -0.594 | 0.07168 | -0.012 | -8.29
-7.5 | -0.58 | 0.06226 | -0.013 | -9.32
-7 | -0.548 | 0.0569 | -0.014 | -9.626
-6.5 | -0.506 | 0.05232 | -0.015 | -9.68
-6 | -0.46 | 0.04862 | -0.016 | -9.464
-5.5 | -0.411 | 0.04536 | -0.018 | -9.055
-5 | -0.359 | 0.04252 | -0.019 | -8.445
-4.5 | -0.368 | 0.02033 | -0.038 | -18.079
-4 | -0.301 | 0.01973 | -0.04 | -15.26
-3.5 | -0.233 | 0.01917 | -0.041 | -12.177
-3 | -0.161 | 0.01632 | -0.041 | -9.884
-2.5 | -0.094 | 0.01615 | -0.043 | -5.809
-2 | -0.026 | 0.01602 | -0.044 | -1.623
-1.5 | 0.042 | 0.01596 | -0.046 | 2.643
-1 | 0.111 | 0.01595 | -0.047 | 6.927
-0.5 | 0.179 | 0.01595 | -0.049 | 11.211
0 | 0.247 | 0.01596 | -0.05 | 15.509
0.5 | 0.316 | 0.01609 | -0.051 | 19.621
1 | 0.384 | 0.01623 | -0.053 | 23.646
1.5 | 0.452 | 0.01645 | -0.054 | 27.48
2 | 0.517 | 0.01666 | -0.056 | 31.056
2.5 | 0.584 | 0.01695 | -0.057 | 34.426
3 | 0.649 | 0.01729 | -0.058 | 37.562
3.5 | 0.714 | 0.01772 | -0.06 | 40.312
4 | 0.795 | 0.02318 | -0.063 | 34.312
4.5 | 0.858 | 0.0242 | -0.064 | 35.461
5 | 0.916 | 0.02517 | -0.065 | 36.406
5.5 | 0.804 | 0.04513 | -0.034 | 17.81
6 | 0.841 | 0.04883 | -0.033 | 17.225
6.5 | 0.875 | 0.05227 | -0.037 | 16.731
7 | 0.887 | 0.05875 | -0.034 | 15.096
7.5 | 0.875 | 0.06466 | -0.028 | 13.534
8 | 0.797 | 0.0792 | -0.026 | 10.062
8.5 | 0.573 | 0.12069 | -0.028 | 4.747
9 | 0.6 | 0.14993 | -0.027 | 4.003
9.5 | 0.628 | 0.17008 | -0.032 | 3.694
10 | 0.656 | 0.17793 | -0.033 | 3.685
10.5 | 0.684 | 0.1932 | -0.037 | 3.541
11 | 0.711 | 0.19716 | -0.038 | 3.608
11.5 | 0.739 | 0.2008 | -0.038 | 3.678
12 | 0.766 | 0.22782 | -0.039 | 3.361
12.5 | 0.795 | 0.23464 | -0.043 | 3.386
13 | 0.822 | 0.23886 | -0.044 | 3.439
13.5 | 0.848 | 0.23538 | -0.044 | 3.605
14 | 0.875 | 0.24733 | -0.045 | 3.54
14.5 | 0.904 | 0.29459 | -0.049 | 3.07
15 | 0.931 | 0.29281 | -0.05 | 3.18
15.5 | 0.958 | 0.29567 | -0.05 | 3.24
16 | 0.985 | 0.30086 | -0.051 | 3.273
16.5 | 1.012 | 0.30278 | -0.053 | 3.342
17 | 1.041 | 0.32609 | -0.055 | 3.192
17.5 | 1.067 | 0.32498 | -0.056 | 3.284
18 | 1.094 | 0.33283 | -0.057 | 3.286
18.5 | 1.121 | 0.33899 | -0.058 | 3.306
19 | 1.15 | 0.36602 | -0.061 | 3.142
19.5 | 1.176 | 0.3701 | -0.062 | 3.178
20 | 1.203 | 0.3831 | -0.063 | 3.139

## 16. Re 100k Mach 0.50 (2)
BIGFOIL.COM POLAR EXPORT
NACA67-216
NACA67-216 |  |  |  | Cl Max: | 0.9706 | at alpha= | 8 | deg
XFOIL ncrit=9 |  |  |  | L/D Max: | 24.6176 | at alpha= | 5.5 | deg
Re: | 100000 |  |  | Cd Min: | 0.14458 | at alpha= | -11 | deg
Mach: | 0.5 |  |  | Cl=0 at alpha= | 1.0329 | deg
|  |  |  | @ Cl=0.1, Cd= | 0.050044
|  |  |  | @ Cl=0.4, Cd= | 0.05027
|  |  |  | @ Cl=0.6, Cd= | 0.13041
alpha (deg) | Cl | Cd | Cm | Cl/Cd
-11 | -0.5165 | 0.14458 | -0.0277 | -3.5724
-10.5 | -0.5285 | 0.13782 | -0.0274 | -3.8347
-10 | -0.5697 | 0.13125 | -0.0292 | -4.3406
-9 | -0.6219 | 0.09778 | -0.0434 | -6.3602
-8.5 | -0.664 | 0.08721 | -0.0441 | -7.6138
-8 | -0.7243 | 0.07781 | -0.041 | -9.3086
-7.5 | -0.7916 | 0.07061 | -0.0323 | -11.2109
-7 | -0.8593 | 0.06562 | -0.0186 | -13.0951
-6.5 | -0.9082 | 0.06052 | -0.0049 | -15.0066
-6 | -0.9318 | 0.05505 | 0.0066 | -16.9264
-5.5 | -0.9293 | 0.04958 | 0.0151 | -18.7434
-5 | -0.9176 | 0.04483 | 0.0234 | -20.4684
-4.5 | -0.8873 | 0.04048 | 0.03 | -21.9195
-4 | -0.8388 | 0.03695 | 0.0338 | -22.7009
-3.5 | -0.7759 | 0.03444 | 0.0354 | -22.529
-3 | -0.7175 | 0.03264 | 0.0374 | -21.9822
-2.5 | -0.6756 | 0.03129 | 0.0422 | -21.5916
-2 | -0.6862 | 0.02807 | 0.0556 | -24.446
-1.5 | -0.1699 | 0.0481 | -0.0066 | -3.5322
-1 | -0.0935 | 0.04855 | -0.0132 | -1.9258
-0.5 | -0.0707 | 0.04845 | -0.0089 | -1.4592
0 | -0.0475 | 0.04855 | -0.0047 | -0.97837
0.5 | -0.0244 | 0.04884 | -0.0005 | -0.49959
1 | -0.0015 | 0.04932 | 0.0037 | -0.030414
1.5 | 0.0213 | 0.04997 | 0.0077 | 0.42626
2 | 0.235 | 0.05017 | -0.0235 | 4.6841
2.5 | 0.3023 | 0.0504 | -0.026 | 5.998
3 | 0.3669 | 0.05043 | -0.0273 | 7.2754
3.5 | 0.4332 | 0.05011 | -0.0282 | 8.645
4 | 0.5126 | 0.04883 | -0.0298 | 10.4976
4.5 | 0.6046 | 0.0453 | -0.0304 | 13.3466
5 | 0.6951 | 0.03898 | -0.0263 | 17.8322
5.5 | 0.7853 | 0.0319 | -0.0173 | 24.6176
6 | 0.7703 | 0.03506 | -0.0051 | 21.9709
6.5 | 0.8042 | 0.03693 | 0.0011 | 21.7763
7 | 0.8747 | 0.03912 | 0.0026 | 22.3594
7.5 | 0.9403 | 0.0427 | 0.0044 | 22.0211
8 | 0.9706 | 0.04713 | 0.0099 | 20.5941
8.5 | 0.9498 | 0.05135 | 0.0213 | 18.4966
9 | 0.917 | 0.056 | 0.0325 | 16.375
9.5 | 0.877 | 0.06127 | 0.0425 | 14.3137
10 | 0.8285 | 0.06751 | 0.0509 | 12.2723
10.5 | 0.7731 | 0.07503 | 0.0567 | 10.3039
11 | 0.7113 | 0.08468 | 0.0587 | 8.3999
11.5 | 0.6488 | 0.09745 | 0.0556 | 6.6578
12 | 0.605 | 0.11098 | 0.051 | 5.4514
12.5 | 0.5792 | 0.12148 | 0.0491 | 4.7679
13 | 0.5597 | 0.13041 | 0.0484 | 4.2918

## 17. Re 250k Mach 0.00 (1)
BIGFOIL.COM POLAR EXPORT
NACA67-216
NACA67-216 |  |  |  | Cl Max: | 1.216 | at alpha= | 9.5 | deg
JavaFoil+Calcfoil stall+Eppler ext transition |  |  |  | L/D Max: | 62.818 | at alpha= | 4 | deg
Re: | 250000 |  |  | Cd Min: | 0.00968 | at alpha= | 0 | deg
Mach: | 0 |  |  | Cl=0 at alpha= | -1.8083 | deg
|  |  |  | @ Cl=0.1, Cd= | 0.009808
|  |  |  | @ Cl=0.4, Cd= | 0.0099726
|  |  |  | @ Cl=0.6, Cd= | 0.010518
alpha (deg) | Cl | Cd | Cm | Cl/Cd
-20 | -0.807 | 0.22644 | 0.002 | -3.565
-19.5 | -0.823 | 0.21203 | 0.001 | -3.883
-19 | -0.838 | 0.20292 | 0.001 | -4.132
-18.5 | -0.852 | 0.18621 | 0 | -4.576
-18 | -0.864 | 0.18209 | 0 | -4.748
-17.5 | -0.875 | 0.17055 | -0.001 | -5.133
-17 | -0.884 | 0.15788 | -0.001 | -5.601
-16.5 | -0.892 | 0.15002 | -0.002 | -5.943
-16 | -0.896 | 0.14092 | -0.002 | -6.36
-15.5 | -0.899 | 0.13018 | -0.003 | -6.903
-15 | -0.899 | 0.12531 | -0.003 | -7.17
-14.5 | -0.896 | 0.11736 | -0.004 | -7.632
-14 | -0.89 | 0.11048 | -0.004 | -8.054
-13.5 | -0.881 | 0.10317 | -0.005 | -8.539
-13 | -0.869 | 0.09792 | -0.006 | -8.871
-12.5 | -0.853 | 0.09159 | -0.006 | -9.316
-12 | -0.834 | 0.0861 | -0.007 | -9.689
-11.5 | -0.813 | 0.08028 | -0.007 | -10.129
-11 | -0.789 | 0.0753 | -0.008 | -10.48
-10.5 | -0.762 | 0.07085 | -0.009 | -10.75
-10 | -0.732 | 0.06626 | -0.01 | -11.052
-9.5 | -0.7 | 0.06221 | -0.011 | -11.245
-9 | -0.665 | 0.05805 | -0.012 | -11.448
-8.5 | -0.627 | 0.0547 | -0.012 | -11.462
-8 | -0.708 | 0.0176 | -0.025 | -40.25
-7.5 | -0.659 | 0.01716 | -0.026 | -38.371
-7 | -0.606 | 0.01662 | -0.027 | -36.452
-6.5 | -0.551 | 0.01607 | -0.029 | -34.314
-6 | -0.496 | 0.01555 | -0.03 | -31.873
-5.5 | -0.439 | 0.01504 | -0.031 | -29.178
-5 | -0.381 | 0.01462 | -0.033 | -26.074
-4.5 | -0.323 | 0.01419 | -0.034 | -22.75
-4 | -0.264 | 0.01379 | -0.035 | -19.124
-3.5 | -0.199 | 0.01023 | -0.035 | -19.496
-3 | -0.141 | 0.01011 | -0.037 | -13.921
-2.5 | -0.082 | 0.01002 | -0.038 | -8.168
-2 | -0.023 | 0.00992 | -0.039 | -2.285
-1.5 | 0.037 | 0.00988 | -0.04 | 3.718
-1 | 0.096 | 0.00981 | -0.042 | 9.817
-0.5 | 0.156 | 0.00978 | -0.043 | 15.937
0 | 0.216 | 0.00968 | -0.044 | 22.304
0.5 | 0.275 | 0.00975 | -0.045 | 28.235
1 | 0.335 | 0.00986 | -0.046 | 33.961
1.5 | 0.394 | 0.00996 | -0.048 | 39.542
2 | 0.451 | 0.01008 | -0.049 | 44.805
2.5 | 0.51 | 0.01024 | -0.05 | 49.773
3 | 0.568 | 0.0104 | -0.051 | 54.564
3.5 | 0.625 | 0.01061 | -0.053 | 58.906
4 | 0.682 | 0.01085 | -0.054 | 62.818
4.5 | 0.755 | 0.01655 | -0.057 | 45.63
5 | 0.811 | 0.01719 | -0.058 | 47.149
5.5 | 0.865 | 0.01781 | -0.059 | 48.558
6 | 0.917 | 0.01844 | -0.06 | 49.734
6.5 | 0.968 | 0.01913 | -0.062 | 50.595
7 | 1.016 | 0.01984 | -0.063 | 51.223
7.5 | 1.062 | 0.02056 | -0.064 | 51.675
8 | 1.105 | 0.02173 | -0.065 | 50.867
8.5 | 1.146 | 0.02259 | -0.067 | 50.728
9 | 1.183 | 0.02363 | -0.068 | 50.049
9.5 | 1.216 | 0.02448 | -0.069 | 49.665
10 | 1.039 | 0.06556 | -0.04 | 15.852
10.5 | 1.057 | 0.07111 | -0.038 | 14.864
11 | 1.075 | 0.07637 | -0.037 | 14.076
11.5 | 1.089 | 0.082 | -0.035 | 13.285
12 | 1.102 | 0.08673 | -0.035 | 12.704
12.5 | 1.11 | 0.09295 | -0.033 | 11.941
13 | 1.116 | 0.09909 | -0.034 | 11.267
13.5 | 1.114 | 0.1051 | -0.031 | 10.603
14 | 1.111 | 0.11222 | -0.033 | 9.896
14.5 | 1.102 | 0.1184 | -0.031 | 9.306

## 18. Re 250k Mach 0.00 (2)
BIGFOIL.COM POLAR EXPORT
NACA67-216
NACA67-216 |  |  |  | Cl Max: | 1.014 | at alpha= | 13.5 | deg
XFOIL ncrit=9 |  |  |  | L/D Max: | 38.5541 | at alpha= | 6 | deg
Re: | 250000 |  |  | Cd Min: | 0.18925 | at alpha= | 18.5 | deg
Mach: | 0 |  |  | Cl=0 at alpha= | 0.10201 | deg
|  |  |  | @ Cl=0.1, Cd= | 0.032911
|  |  |  | @ Cl=0.4, Cd= | 0.029216
|  |  |  | @ Cl=0.6, Cd= | 0.020803
alpha (deg) | Cl | Cd | Cm | Cl/Cd
-13 | -0.391 | 0.10011 | -0.1023 | -3.9057
-12.5 | -0.63 | 0.05924 | -0.1157 | -10.6347
-12 | -0.6528 | 0.05163 | -0.113 | -12.6438
-11.5 | -0.7072 | 0.04873 | -0.0985 | -14.5126
-11 | -0.7349 | 0.0431 | -0.0889 | -17.051
-10.5 | -0.8168 | 0.04404 | -0.0641 | -18.5468
-10 | -0.8273 | 0.04085 | -0.054 | -20.2521
-9.5 | -0.7998 | 0.03753 | -0.0507 | -21.311
-9 | -0.8092 | 0.03621 | -0.0394 | -22.3474
-8 | -0.972 | 0.03612 | 0.0106 | -26.9103
-7.5 | -0.9249 | 0.03416 | 0.0113 | -27.0755
-6.5 | -0.8319 | 0.03034 | 0.0127 | -27.4192
-5.5 | -0.7237 | 0.02899 | 0.0111 | -24.9638
-4.5 | -0.5815 | 0.02627 | 0.0042 | -22.1355
-4 | -0.5598 | 0.02569 | 0.0098 | -21.7906
-3.5 | -0.5204 | 0.02407 | 0.0118 | -21.6203
-3 | -0.5484 | 0.0211 | 0.0274 | -25.9905
-2.5 | -0.4933 | 0.02303 | 0.0298 | -21.4199
-2 | -0.4551 | 0.02429 | 0.0343 | -18.7361
-1.5 | -0.3633 | 0.02741 | 0.0303 | -13.2543
-1 | -0.1333 | 0.03312 | -0.0002 | -4.0248
0 | -0.0193 | 0.03323 | -0.0027 | -0.5808
0.5 | 0.0753 | 0.03319 | -0.0113 | 2.2688
1.5 | 0.1258 | 0.03262 | -0.0015 | 3.8565
2 | 0.2079 | 0.03212 | -0.0073 | 6.4726
2.5 | 0.3038 | 0.03154 | -0.0155 | 9.6322
3 | 0.3457 | 0.03062 | -0.0132 | 11.29
4 | 0.6347 | 0.02315 | -0.0428 | 27.4168
5.5 | 0.5854 | 0.0212 | -0.0007 | 27.6132
6 | 0.6986 | 0.01812 | -0.008 | 38.5541
6.5 | 0.6477 | 0.01882 | 0.0115 | 34.4155
7 | 0.6053 | 0.01962 | 0.0287 | 30.8512
7.5 | 0.5882 | 0.02104 | 0.04 | 27.9563
8 | 0.5815 | 0.02229 | 0.0495 | 26.0879
8.5 | 0.613 | 0.02367 | 0.0516 | 25.8978
9 | 0.6437 | 0.02484 | 0.054 | 25.9138
9.5 | 0.6727 | 0.02603 | 0.0569 | 25.8433
10 | 0.7211 | 0.0277 | 0.0557 | 26.0325
10.5 | 0.7692 | 0.02923 | 0.0548 | 26.3154
11 | 0.8175 | 0.03091 | 0.0543 | 26.4478
11.5 | 0.8696 | 0.03303 | 0.0533 | 26.3276
12 | 0.9207 | 0.03536 | 0.052 | 26.0379
12.5 | 0.9745 | 0.03873 | 0.0499 | 25.1614
13 | 0.9984 | 0.04247 | 0.0513 | 23.5084
13.5 | 1.014 | 0.04734 | 0.053 | 21.4195
14 | 1.0132 | 0.05286 | 0.0555 | 19.1676
14.5 | 0.9625 | 0.0561 | 0.0668 | 17.1569
15 | 0.9157 | 0.06379 | 0.0714 | 14.3549
15.5 | 0.8661 | 0.07367 | 0.0717 | 11.7565
16 | 0.7835 | 0.09134 | 0.0654 | 8.5778
16.5 | 0.7127 | 0.11299 | 0.0524 | 6.3076
17 | 0.5872 | 0.16443 | 0.0273 | 3.5711
17.5 | 0.6135 | 0.16946 | 0.0274 | 3.6203
18 | 0.5941 | 0.18308 | 0.0159 | 3.245
18.5 | 0.6106 | 0.18925 | 0.0125 | 3.2264

## 19. Re 250k Mach 0.10 (1)
BIGFOIL.COM POLAR EXPORT
NACA67-216
NACA67-216 |  |  |  | Cl Max: | 1.216 | at alpha= | 9.5 | deg
JavaFoil+Calcfoil stall+Eppler ext transition |  |  |  | L/D Max: | 63.015 | at alpha= | 4 | deg
Re: | 250000 |  |  | Cd Min: | 0.00969 | at alpha= | 0 | deg
Mach: | 0.1 |  |  | Cl=0 at alpha= | -1.8083 | deg
|  |  |  | @ Cl=0.1, Cd= | 0.0098295
|  |  |  | @ Cl=0.4, Cd= | 0.0099797
|  |  |  | @ Cl=0.6, Cd= | 0.010549
alpha (deg) | Cl | Cd | Cm | Cl/Cd
-20 | -0.757 | 0.22946 | 0.002 | -3.3
-19.5 | -0.777 | 0.21503 | 0.001 | -3.611
-19 | -0.795 | 0.20018 | 0.001 | -3.971
-18.5 | -0.812 | 0.19139 | 0 | -4.244
-18 | -0.828 | 0.18477 | 0 | -4.481
-17.5 | -0.842 | 0.17336 | -0.001 | -4.859
-17 | -0.855 | 0.15965 | -0.001 | -5.355
-16.5 | -0.865 | 0.15079 | -0.002 | -5.737
-16 | -0.873 | 0.14244 | -0.002 | -6.132
-15.5 | -0.879 | 0.13473 | -0.003 | -6.523
-15 | -0.882 | 0.12651 | -0.003 | -6.969
-14.5 | -0.881 | 0.1185 | -0.004 | -7.437
-14 | -0.878 | 0.10975 | -0.004 | -7.999
-13.5 | -0.871 | 0.10438 | -0.005 | -8.349
-13 | -0.861 | 0.09787 | -0.006 | -8.801
-12.5 | -0.848 | 0.09341 | -0.006 | -9.08
-12 | -0.831 | 0.08656 | -0.007 | -9.604
-11.5 | -0.811 | 0.08156 | -0.007 | -9.945
-11 | -0.788 | 0.07625 | -0.008 | -10.334
-10.5 | -0.761 | 0.07156 | -0.009 | -10.64
-10 | -0.733 | 0.06655 | -0.01 | -11.007
-9.5 | -0.7 | 0.06243 | -0.011 | -11.219
-9 | -0.666 | 0.05841 | -0.012 | -11.401
-8.5 | -0.629 | 0.05448 | -0.013 | -11.554
-8 | -0.591 | 0.0507 | -0.014 | -11.65
-7.5 | -0.661 | 0.01723 | -0.026 | -38.353
-7 | -0.608 | 0.01675 | -0.028 | -36.315
-6.5 | -0.554 | 0.01615 | -0.029 | -34.289
-6 | -0.498 | 0.01562 | -0.03 | -31.869
-5.5 | -0.441 | 0.01512 | -0.031 | -29.169
-5 | -0.383 | 0.01468 | -0.033 | -26.088
-4.5 | -0.324 | 0.01424 | -0.034 | -22.771
-4 | -0.265 | 0.01384 | -0.035 | -19.147
-3.5 | -0.2 | 0.01026 | -0.036 | -19.53
-3 | -0.141 | 0.01014 | -0.037 | -13.948
-2.5 | -0.082 | 0.01004 | -0.038 | -8.185
-2 | -0.023 | 0.00995 | -0.039 | -2.289
-1.5 | 0.037 | 0.00988 | -0.04 | 3.736
-1 | 0.097 | 0.00983 | -0.042 | 9.84
-0.5 | 0.157 | 0.00982 | -0.043 | 15.946
0 | 0.217 | 0.00969 | -0.044 | 22.404
0.5 | 0.277 | 0.00978 | -0.045 | 28.278
1 | 0.336 | 0.00988 | -0.047 | 34.023
1.5 | 0.396 | 0.00997 | -0.048 | 39.707
2 | 0.454 | 0.01011 | -0.049 | 44.867
2.5 | 0.512 | 0.01025 | -0.05 | 49.962
3 | 0.57 | 0.01044 | -0.052 | 54.652
3.5 | 0.628 | 0.01065 | -0.053 | 58.94
4 | 0.685 | 0.01088 | -0.054 | 63.015
4.5 | 0.758 | 0.01663 | -0.057 | 45.597
5 | 0.814 | 0.01729 | -0.058 | 47.103
5.5 | 0.869 | 0.01791 | -0.059 | 48.492
6 | 0.921 | 0.01856 | -0.061 | 49.638
6.5 | 0.972 | 0.01926 | -0.062 | 50.465
7 | 1.02 | 0.01998 | -0.063 | 51.057
7.5 | 1.066 | 0.0207 | -0.064 | 51.481
8 | 1.109 | 0.02192 | -0.066 | 50.577
8.5 | 1.148 | 0.02286 | -0.067 | 50.223
9 | 1.184 | 0.02383 | -0.068 | 49.709
9.5 | 1.216 | 0.02467 | -0.069 | 49.301
10 | 1.036 | 0.06668 | -0.039 | 15.537
10.5 | 1.055 | 0.07176 | -0.037 | 14.698
11 | 1.071 | 0.07665 | -0.036 | 13.972
11.5 | 1.084 | 0.08379 | -0.034 | 12.933
12 | 1.095 | 0.08809 | -0.034 | 12.427
12.5 | 1.102 | 0.09418 | -0.035 | 11.703
13 | 1.104 | 0.10005 | -0.032 | 11.039
13.5 | 1.1 | 0.10549 | -0.03 | 10.43
14 | 1.093 | 0.11347 | -0.031 | 9.629
14.5 | 1.081 | 0.1195 | -0.031 | 9.047

## 20. Re 250k Mach 0.10 (2)
BIGFOIL.COM POLAR EXPORT
NACA67-216
NACA67-216 |  |  |  | Cl Max: | 0.9977 | at alpha= | 13.5 | deg
XFOIL ncrit=9 |  |  |  | L/D Max: | 37.8568 | at alpha= | 6 | deg
Re: | 250000 |  |  | Cd Min: | 0.19012 | at alpha= | 18.5 | deg
Mach: | 0.1 |  |  | Cl=0 at alpha= | -0.16206 | deg
|  |  |  | @ Cl=0.1, Cd= | 0.033004
|  |  |  | @ Cl=0.4, Cd= | 0.029312
|  |  |  | @ Cl=0.6, Cd= | 0.024151
alpha (deg) | Cl | Cd | Cm | Cl/Cd
-13.5 | -0.4021 | 0.10798 | -0.0991 | -3.7238
-13 | -0.3798 | 0.102 | -0.1023 | -3.7235
-12.5 | -0.6194 | 0.0604 | -0.118 | -10.255
-11.5 | -0.6873 | 0.04949 | -0.1026 | -13.8877
-11 | -0.717 | 0.04401 | -0.0932 | -16.2918
-10.5 | -0.797 | 0.04498 | -0.0691 | -17.719
-10 | -0.816 | 0.04174 | -0.0576 | -19.5496
-9.5 | -0.7954 | 0.03824 | -0.0531 | -20.8002
-9 | -0.8128 | 0.03694 | -0.0403 | -22.0032
-8.5 | -0.8209 | 0.03576 | -0.029 | -22.9558
-8 | -0.7953 | 0.03341 | -0.0242 | -23.8043
-7.5 | -0.7576 | 0.03175 | -0.0217 | -23.8614
-7 | -0.7283 | 0.0308 | -0.0175 | -23.6461
-6.5 | -0.6756 | 0.02921 | -0.0178 | -23.1291
-6 | -0.6432 | 0.02858 | -0.0142 | -22.5052
-5.5 | -0.5728 | 0.0276 | -0.018 | -20.7536
-5 | -0.5917 | 0.02713 | -0.0044 | -21.8098
-4.5 | -0.5824 | 0.02639 | 0.0036 | -22.069
-4 | -0.5557 | 0.0258 | 0.0083 | -21.5388
-3.5 | -0.5217 | 0.02442 | 0.0116 | -21.3636
-3 | -0.546 | 0.02108 | 0.0258 | -25.9013
-2.5 | -0.5017 | 0.02277 | 0.0306 | -22.0334
-2 | -0.4538 | 0.02443 | 0.0338 | -18.5755
-1.5 | -0.3945 | 0.02664 | 0.0354 | -14.8086
-1 | -0.1345 | 0.03323 | -0.0001 | -4.0475
-0.5 | -0.0391 | 0.03351 | -0.0088 | -1.1668
0.5 | 0.0766 | 0.0333 | -0.0115 | 2.3003
1.5 | 0.124 | 0.0327 | -0.001 | 3.792
2 | 0.2094 | 0.0322 | -0.0074 | 6.5031
3 | 0.3259 | 0.03093 | -0.0093 | 10.5367
3.5 | 0.3997 | 0.02932 | -0.012 | 13.6323
4 | 0.6473 | 0.02293 | -0.0445 | 28.2294
6 | 0.6924 | 0.01829 | -0.0059 | 37.8568
6.5 | 0.6412 | 0.01899 | 0.0136 | 33.7651
7 | 0.6003 | 0.01983 | 0.0305 | 30.2723
7.5 | 0.5842 | 0.02129 | 0.0415 | 27.4401
8 | 0.5789 | 0.02251 | 0.0508 | 25.7175
8.5 | 0.6107 | 0.02392 | 0.0529 | 25.5309
9 | 0.6422 | 0.0251 | 0.0553 | 25.5857
9.5 | 0.6714 | 0.02626 | 0.0582 | 25.5674
10 | 0.7203 | 0.02795 | 0.0572 | 25.771
10.5 | 0.772 | 0.02974 | 0.056 | 25.9583
11 | 0.8177 | 0.03126 | 0.0557 | 26.158
11.5 | 0.8705 | 0.03351 | 0.0548 | 25.9773
12 | 0.92 | 0.03597 | 0.0538 | 25.5769
12.5 | 0.9691 | 0.03956 | 0.0522 | 24.497
13 | 0.9891 | 0.04374 | 0.054 | 22.6132
13.5 | 0.9977 | 0.04909 | 0.0561 | 20.3239
14 | 0.9846 | 0.05504 | 0.0596 | 17.8888
14.5 | 0.9309 | 0.05886 | 0.0702 | 15.8155
15 | 0.8799 | 0.06753 | 0.0734 | 13.0298
15.5 | 0.8235 | 0.07929 | 0.0715 | 10.3859
16 | 0.753 | 0.09696 | 0.0629 | 7.7661
16.5 | 0.6958 | 0.11736 | 0.0508 | 5.9288
17 | 0.5845 | 0.16554 | 0.0272 | 3.5309
17.5 | 0.6119 | 0.17054 | 0.0274 | 3.588
18 | 0.5931 | 0.18386 | 0.0159 | 3.2258
18.5 | 0.6096 | 0.19012 | 0.0124 | 3.2064

## 21. Re 250k Mach 0.25 (1)
BIGFOIL.COM POLAR EXPORT
NACA67-216
NACA67-216 |  |  |  | Cl Max: | 1.187 | at alpha= | 9 | deg
JavaFoil+Calcfoil stall+Eppler ext transition |  |  |  | L/D Max: | 63.303 | at alpha= | 4 | deg
Re: | 250000 |  |  | Cd Min: | 0.00986 | at alpha= | 0 | deg
Mach: | 0.25 |  |  | Cl=0 at alpha= | -1.8115 | deg
|  |  |  | @ Cl=0.1, Cd= | 0.010009
|  |  |  | @ Cl=0.4, Cd= | 0.010129
|  |  |  | @ Cl=0.6, Cd= | 0.010689
alpha (deg) | Cl | Cd | Cm | Cl/Cd
-17.5 | -0.545 | 0.21603 | 0 | -2.521
-17 | -0.59 | 0.19824 | -0.001 | -2.978
-16.5 | -0.632 | 0.18571 | -0.001 | -3.405
-16 | -0.671 | 0.17185 | -0.002 | -3.902
-15.5 | -0.705 | 0.15124 | -0.003 | -4.658
-15 | -0.734 | 0.14296 | -0.003 | -5.133
-14.5 | -0.758 | 0.13262 | -0.004 | -5.716
-14 | -0.777 | 0.12585 | -0.004 | -6.172
-13.5 | -0.79 | 0.11351 | -0.005 | -6.963
-13 | -0.798 | 0.1058 | -0.006 | -7.544
-12.5 | -0.8 | 0.09673 | -0.006 | -8.27
-12 | -0.797 | 0.09231 | -0.007 | -8.629
-11.5 | -0.788 | 0.08485 | -0.007 | -9.281
-11 | -0.774 | 0.07938 | -0.008 | -9.747
-10.5 | -0.754 | 0.07425 | -0.009 | -10.161
-10 | -0.731 | 0.06912 | -0.009 | -10.572
-9.5 | -0.704 | 0.06446 | -0.011 | -10.915
-9 | -0.672 | 0.06012 | -0.012 | -11.18
-8.5 | -0.638 | 0.05581 | -0.013 | -11.425
-8 | -0.599 | 0.05228 | -0.013 | -11.464
-7.5 | -0.56 | 0.0484 | -0.015 | -11.572
-7 | -0.621 | 0.01724 | -0.028 | -36.02
-6.5 | -0.566 | 0.01662 | -0.03 | -34.077
-6 | -0.51 | 0.01605 | -0.031 | -31.76
-5.5 | -0.452 | 0.01549 | -0.032 | -29.164
-5 | -0.393 | 0.015 | -0.033 | -26.185
-4.5 | -0.333 | 0.01455 | -0.035 | -22.862
-4 | -0.272 | 0.01412 | -0.036 | -19.253
-3.5 | -0.21 | 0.0137 | -0.037 | -15.359
-3 | -0.145 | 0.01029 | -0.038 | -14.109
-2.5 | -0.084 | 0.01019 | -0.039 | -8.282
-2 | -0.023 | 0.01009 | -0.04 | -2.318
-1.5 | 0.038 | 0.01002 | -0.042 | 3.783
-1 | 0.099 | 0.01001 | -0.043 | 9.918
-0.5 | 0.161 | 0.00996 | -0.044 | 16.141
0 | 0.223 | 0.00986 | -0.045 | 22.596
0.5 | 0.284 | 0.00995 | -0.047 | 28.545
1 | 0.345 | 0.01004 | -0.048 | 34.391
1.5 | 0.407 | 0.01014 | -0.049 | 40.09
2 | 0.466 | 0.01029 | -0.05 | 45.267
2.5 | 0.526 | 0.01044 | -0.052 | 50.378
3 | 0.585 | 0.01063 | -0.053 | 55.069
3.5 | 0.644 | 0.01086 | -0.054 | 59.316
4 | 0.703 | 0.01111 | -0.056 | 63.303
4.5 | 0.778 | 0.0172 | -0.058 | 45.219
5 | 0.834 | 0.01781 | -0.06 | 46.841
5.5 | 0.889 | 0.0185 | -0.061 | 48.057
6 | 0.942 | 0.01923 | -0.062 | 48.981
6.5 | 0.992 | 0.01993 | -0.064 | 49.777
7 | 1.039 | 0.02072 | -0.065 | 50.152
7.5 | 1.083 | 0.02203 | -0.066 | 49.17
8 | 1.123 | 0.02295 | -0.067 | 48.926
8.5 | 1.158 | 0.02403 | -0.068 | 48.192
9 | 1.187 | 0.02488 | -0.07 | 47.703
9.5 | 1.008 | 0.06509 | -0.038 | 15.492
10 | 1.024 | 0.06987 | -0.037 | 14.65
10.5 | 1.033 | 0.076 | -0.033 | 13.586
11 | 1.039 | 0.08096 | -0.033 | 12.833
11.5 | 1.039 | 0.08705 | -0.032 | 11.939
12 | 1.033 | 0.09519 | -0.029 | 10.856
12.5 | 1.023 | 0.10007 | -0.03 | 10.223
13 | 1.007 | 0.1075 | -0.03 | 9.364
13.5 | 0.978 | 0.11656 | -0.03 | 8.392
14 | 0.942 | 0.12531 | -0.03 | 7.52

## 22. Re 250k Mach 0.25 (2)
BIGFOIL.COM POLAR EXPORT
NACA67-216
NACA67-216 |  |  |  | Cl Max: | 0.9251 | at alpha= | 12.5 | deg
XFOIL ncrit=9 |  |  |  | L/D Max: | 34.388 | at alpha= | 6 | deg
Re: | 250000 |  |  | Cd Min: | 0.17589 | at alpha= | 17.5 | deg
Mach: | 0.25 |  |  | Cl=0 at alpha= | -0.12527 | deg
|  |  |  | @ Cl=0.1, Cd= | 0.033685
|  |  |  | @ Cl=0.4, Cd= | 0.029723
|  |  |  | @ Cl=0.6, Cd= | 0.021003
alpha (deg) | Cl | Cd | Cm | Cl/Cd
-11.5 | -0.5878 | 0.05382 | -0.1206 | -10.9216
-11 | -0.6265 | 0.04857 | -0.1126 | -12.8989
-10.5 | -0.6822 | 0.04687 | -0.0965 | -14.5552
-10 | -0.7304 | 0.0451 | -0.0805 | -16.1951
-9.5 | -0.7544 | 0.04223 | -0.0684 | -17.8641
-9 | -0.8001 | 0.04113 | -0.0506 | -19.453
-8.5 | -0.8184 | 0.03924 | -0.0377 | -20.8563
-8 | -0.8184 | 0.03734 | -0.0277 | -21.9175
-6.5 | -0.8449 | 0.03262 | 0.0067 | -25.9013
-6 | -0.7849 | 0.03206 | 0.0058 | -24.4822
-5.5 | -0.6056 | 0.02857 | -0.0166 | -21.1971
-5 | -0.5949 | 0.02788 | -0.0084 | -21.3379
-4.5 | -0.573 | 0.02714 | -0.0024 | -21.1127
-4 | -0.51 | 0.02662 | -0.004 | -19.1585
-3.5 | -0.5203 | 0.02564 | 0.0083 | -20.2925
-3 | -0.5201 | 0.02268 | 0.0176 | -22.9321
-2.5 | -0.5182 | 0.0226 | 0.0305 | -22.9292
-2 | -0.4458 | 0.02513 | 0.0305 | -17.7398
-1.5 | -0.4047 | 0.0269 | 0.0355 | -15.0446
-0.5 | -0.0685 | 0.03392 | -0.0037 | -2.0195
0 | 0.0229 | 0.03398 | -0.0112 | 0.67393
1 | 0.1274 | 0.03358 | -0.0111 | 3.7939
2 | 0.1809 | 0.03279 | -0.001 | 5.5169
3.5 | 0.4502 | 0.02902 | -0.0186 | 15.5134
4 | 0.5115 | 0.02661 | -0.0177 | 19.2221
5.5 | 0.5734 | 0.02173 | 0.0065 | 26.3875
6 | 0.663 | 0.01928 | 0.0042 | 34.388
6.5 | 0.6116 | 0.01994 | 0.0238 | 30.672
7 | 0.5761 | 0.021 | 0.0394 | 27.4333
7.5 | 0.5676 | 0.02268 | 0.049 | 25.0265
8 | 0.5673 | 0.02362 | 0.0579 | 24.0178
8.5 | 0.6012 | 0.02511 | 0.06 | 23.9427
9.5 | 0.6663 | 0.02765 | 0.0653 | 24.0976
10 | 0.7157 | 0.02937 | 0.0649 | 24.3684
10.5 | 0.7704 | 0.03139 | 0.064 | 24.5428
11 | 0.8272 | 0.03378 | 0.0627 | 24.4879
11.5 | 0.8696 | 0.03668 | 0.0635 | 23.7077
12 | 0.9046 | 0.03992 | 0.0644 | 22.6603
12.5 | 0.9251 | 0.04505 | 0.0656 | 20.535
13 | 0.9157 | 0.05128 | 0.0687 | 17.8569
13.5 | 0.894 | 0.05894 | 0.0705 | 15.168
14 | 0.8512 | 0.06683 | 0.0732 | 12.7368
14.5 | 0.7956 | 0.07346 | 0.0777 | 10.8304
15 | 0.7445 | 0.08592 | 0.0732 | 8.665
15.5 | 0.6943 | 0.10242 | 0.0634 | 6.7789
16 | 0.584 | 0.14816 | 0.0439 | 3.9417
16.5 | 0.5571 | 0.16404 | 0.0307 | 3.3961
17 | 0.5725 | 0.17095 | 0.0269 | 3.3489
17.5 | 0.6051 | 0.17589 | 0.0275 | 3.4402

## 23. Re 250k Mach 0.50 (1)
BIGFOIL.COM POLAR EXPORT
NACA67-216
NACA67-216 |  |  |  | Cl Max: | 1.203 | at alpha= | 20 | deg
JavaFoil+Calcfoil stall+Eppler ext transition |  |  |  | L/D Max: | 60.452 | at alpha= | 3.5 | deg
Re: | 250000 |  |  | Cd Min: | 0.01059 | at alpha= | 0 | deg
Mach: | 0.5 |  |  | Cl=0 at alpha= | -1.8088 | deg
|  |  |  | @ Cl=0.1, Cd= | 0.010662
|  |  |  | @ Cl=0.4, Cd= | 0.010839
|  |  |  | @ Cl=0.6, Cd= | 0.011368
alpha (deg) | Cl | Cd | Cm | Cl/Cd
-20 | -1.01 | 0.27107 | 0.003 | -3.726
-19.5 | -0.983 | 0.26458 | 0.002 | -3.715
-19 | -0.956 | 0.261 | 0.001 | -3.664
-18.5 | -0.929 | 0.25176 | 0.001 | -3.691
-18 | -0.902 | 0.24721 | 0 | -3.649
-17.5 | -0.873 | 0.24027 | -0.001 | -3.632
-17 | -0.845 | 0.23034 | -0.002 | -3.671
-16.5 | -0.818 | 0.22377 | -0.002 | -3.657
-16 | -0.791 | 0.21794 | -0.003 | -3.631
-15.5 | -0.764 | 0.21618 | -0.004 | -3.534
-15 | -0.735 | 0.19904 | -0.004 | -3.691
-14.5 | -0.707 | 0.19312 | -0.005 | -3.662
-14 | -0.68 | 0.19397 | -0.006 | -3.505
-13.5 | -0.653 | 0.17827 | -0.006 | -3.66
-13 | -0.625 | 0.18495 | -0.007 | -3.379
-12.5 | -0.596 | 0.16397 | -0.007 | -3.638
-12 | -0.569 | 0.1595 | -0.008 | -3.565
-11.5 | -0.541 | 0.15517 | -0.008 | -3.486
-11 | -0.513 | 0.15255 | -0.009 | -3.365
-10.5 | -0.486 | 0.13819 | -0.01 | -3.515
-10 | -0.457 | 0.12575 | -0.009 | -3.635
-9.5 | -0.429 | 0.11844 | -0.01 | -3.626
-9 | -0.401 | 0.10223 | -0.01 | -3.926
-8.5 | -0.567 | 0.07188 | -0.011 | -7.89
-8 | -0.595 | 0.06163 | -0.012 | -9.647
-7.5 | -0.581 | 0.05517 | -0.014 | -10.533
-7 | -0.549 | 0.05047 | -0.015 | -10.873
-6.5 | -0.508 | 0.04631 | -0.017 | -10.97
-6 | -0.463 | 0.04276 | -0.019 | -10.817
-5.5 | -0.496 | 0.01728 | -0.036 | -28.727
-5 | -0.433 | 0.0166 | -0.037 | -26.107
-4.5 | -0.368 | 0.01597 | -0.038 | -23.067
-4 | -0.302 | 0.01538 | -0.04 | -19.625
-3.5 | -0.234 | 0.01486 | -0.041 | -15.745
-3 | -0.162 | 0.01099 | -0.042 | -14.713
-2.5 | -0.094 | 0.01085 | -0.043 | -8.668
-2 | -0.026 | 0.01074 | -0.045 | -2.428
-1.5 | 0.042 | 0.01067 | -0.046 | 3.964
-1 | 0.111 | 0.01066 | -0.048 | 10.401
-0.5 | 0.179 | 0.01066 | -0.049 | 16.834
0 | 0.248 | 0.01059 | -0.05 | 23.453
0.5 | 0.317 | 0.01067 | -0.052 | 29.694
1 | 0.385 | 0.01081 | -0.053 | 35.641
1.5 | 0.453 | 0.01094 | -0.055 | 41.435
2 | 0.519 | 0.0111 | -0.056 | 46.734
2.5 | 0.585 | 0.01132 | -0.057 | 51.716
3 | 0.651 | 0.01153 | -0.059 | 56.468
3.5 | 0.716 | 0.01185 | -0.06 | 60.452
4 | 0.797 | 0.01862 | -0.063 | 42.807
4.5 | 0.86 | 0.01954 | -0.065 | 44.007
5 | 0.918 | 0.02045 | -0.066 | 44.909
5.5 | 0.972 | 0.02143 | -0.067 | 45.35
6 | 1.018 | 0.02242 | -0.069 | 45.418
6.5 | 1.054 | 0.02426 | -0.07 | 43.422
7 | 1.072 | 0.02556 | -0.072 | 41.925
7.5 | 0.879 | 0.05736 | -0.035 | 15.317
8 | 0.797 | 0.06694 | -0.027 | 11.906
8.5 | 0.573 | 0.09542 | -0.029 | 6.006
9 | 0.6 | 0.11477 | -0.028 | 5.23
9.5 | 0.628 | 0.12901 | -0.032 | 4.87
10 | 0.656 | 0.13225 | -0.033 | 4.958
10.5 | 0.684 | 0.14199 | -0.038 | 4.818
11 | 0.711 | 0.14557 | -0.038 | 4.887
11.5 | 0.739 | 0.14898 | -0.039 | 4.957
12 | 0.766 | 0.16805 | -0.04 | 4.557
12.5 | 0.795 | 0.17316 | -0.044 | 4.589
13 | 0.822 | 0.17707 | -0.044 | 4.64
13.5 | 0.849 | 0.18284 | -0.045 | 4.641
14 | 0.876 | 0.18508 | -0.046 | 4.731
14.5 | 0.904 | 0.20766 | -0.049 | 4.356
15 | 0.931 | 0.21777 | -0.05 | 4.277
15.5 | 0.958 | 0.21954 | -0.051 | 4.364
16 | 0.985 | 0.22483 | -0.052 | 4.38
16.5 | 1.012 | 0.23007 | -0.054 | 4.4
17 | 1.041 | 0.24362 | -0.056 | 4.273
17.5 | 1.067 | 0.25116 | -0.057 | 4.25
18 | 1.094 | 0.2504 | -0.058 | 4.369
18.5 | 1.121 | 0.25129 | -0.059 | 4.461
19 | 1.15 | 0.27211 | -0.062 | 4.227
19.5 | 1.176 | 0.28387 | -0.063 | 4.144
20 | 1.203 | 0.28793 | -0.063 | 4.177

## 24. Re 250k Mach 0.50 (2)
BIGFOIL.COM POLAR EXPORT
NACA67-216
NACA67-216 |  |  |  | Cl Max: | 0.7119 | at alpha= | 10.5 | deg
XFOIL ncrit=9 |  |  |  | L/D Max: | 27.9208 | at alpha= | 5.5 | deg
Re: | 250000 |  |  | Cd Min: | 0.16345 | at alpha= | 15.5 | deg
Mach: | 0.5 |  |  | Cl=0 at alpha= | 0.002924 | deg
|  |  |  | @ Cl=0.1, Cd= | 0.035947
|  |  |  | @ Cl=0.4, Cd= | 0.03123
|  |  |  | @ Cl=0.6, Cd= | 0.16345
alpha (deg) | Cl | Cd | Cm | Cl/Cd
-11.5 | -0.2836 | 0.09192 | -0.1313 | -3.0853
-11 | -0.3026 | 0.07859 | -0.1395 | -3.8504
-10.5 | -0.3479 | 0.06357 | -0.1499 | -5.4727
-10 | -0.4278 | 0.06179 | -0.1336 | -6.9235
-9.5 | -0.4726 | 0.05449 | -0.1304 | -8.6732
-9 | -0.5356 | 0.05201 | -0.1156 | -10.298
-8.5 | -0.5964 | 0.04991 | -0.0993 | -11.9495
-8 | -0.6346 | 0.04641 | -0.0869 | -13.6738
-7.5 | -0.6577 | 0.04298 | -0.0753 | -15.3025
-7 | -0.712 | 0.04183 | -0.0555 | -17.0213
-6.5 | -0.734 | 0.03958 | -0.0408 | -18.5447
-6 | -0.6998 | 0.03623 | -0.0349 | -19.3155
-5.5 | -0.6016 | 0.03315 | -0.04 | -18.1478
-5 | -0.5136 | 0.03146 | -0.0432 | -16.3255
-4.5 | -0.5184 | 0.0308 | -0.0303 | -16.8312
-4 | -0.485 | 0.0297 | -0.0246 | -16.33
-3.5 | -0.4402 | 0.02886 | -0.0211 | -15.2529
-3 | -0.4691 | 0.02786 | -0.0039 | -16.8378
-2.5 | -0.4943 | 0.0257 | 0.012 | -19.2335
-2 | -0.4898 | 0.02567 | 0.0275 | -19.0806
-1 | -0.1073 | 0.03623 | -0.0103 | -2.9616
-0.5 | -0.0775 | 0.03635 | -0.0044 | -2.132
0 | -0.0003 | 0.03651 | -0.0078 | -0.0082169
0.5 | 0.051 | 0.03623 | -0.0061 | 1.4077
1.5 | 0.1618 | 0.03559 | -0.004 | 4.5462
2 | 0.2294 | 0.03511 | -0.0056 | 6.5338
2.5 | 0.2829 | 0.03454 | -0.004 | 8.1905
3 | 0.2957 | 0.0334 | 0.0063 | 8.8533
3.5 | 0.3838 | 0.03189 | 0.0027 | 12.0351
5 | 0.5561 | 0.02487 | 0.0144 | 22.3603
5.5 | 0.6137 | 0.02198 | 0.021 | 27.9208
6 | 0.5743 | 0.02368 | 0.038 | 24.2525
6.5 | 0.5484 | 0.02545 | 0.0519 | 21.5481
7 | 0.51 | 0.0258 | 0.0696 | 19.7674
7.5 | 0.5324 | 0.02766 | 0.0747 | 19.248
8 | 0.5562 | 0.02929 | 0.0802 | 18.9894
8.5 | 0.5772 | 0.03038 | 0.087 | 18.9993
9 | 0.6156 | 0.03198 | 0.091 | 19.2495
9.5 | 0.6663 | 0.03441 | 0.0927 | 19.3636
10 | 0.7048 | 0.03791 | 0.0951 | 18.5914
10.5 | 0.7119 | 0.04249 | 0.1001 | 16.7545
11 | 0.7047 | 0.04829 | 0.1034 | 14.5931
11.5 | 0.6948 | 0.05517 | 0.1039 | 12.5938
12 | 0.6681 | 0.06424 | 0.1024 | 10.4001
12.5 | 0.6303 | 0.07609 | 0.0968 | 8.2836
13 | 0.5892 | 0.09199 | 0.0853 | 6.405
13.5 | 0.5604 | 0.10838 | 0.0738 | 5.1707
14 | 0.5456 | 0.12354 | 0.0645 | 4.4164
14.5 | 0.5225 | 0.14333 | 0.0521 | 3.6454
15 | 0.5375 | 0.15322 | 0.0461 | 3.508
15.5 | 0.5168 | 0.16345 | 0.0441 | 3.1618

## 25. Re 500k Mach 0.00 (1)
BIGFOIL.COM POLAR EXPORT
NACA67-216
NACA67-216 |  |  |  | Cl Max: | 1.31 | at alpha= | 11.5 | deg
JavaFoil+Calcfoil stall+Eppler ext transition |  |  |  | L/D Max: | 87.975 | at alpha= | 4 | deg
Re: | 500000 |  |  | Cd Min: | 0.00701 | at alpha= | 0 | deg
Mach: | 0 |  |  | Cl=0 at alpha= | -1.8083 | deg
|  |  |  | @ Cl=0.1, Cd= | 0.007129
|  |  |  | @ Cl=0.4, Cd= | 0.0072112
|  |  |  | @ Cl=0.6, Cd= | 0.0075928
alpha (deg) | Cl | Cd | Cm | Cl/Cd
-20 | -0.808 | 0.19875 | 0.002 | -4.066
-19.5 | -0.824 | 0.18944 | 0.002 | -4.351
-19 | -0.84 | 0.18245 | 0.001 | -4.603
-18.5 | -0.853 | 0.16518 | 0 | -5.164
-18 | -0.866 | 0.16073 | 0 | -5.386
-17.5 | -0.877 | 0.15192 | -0.001 | -5.771
-17 | -0.886 | 0.14605 | -0.001 | -6.065
-16.5 | -0.893 | 0.13438 | -0.002 | -6.647
-16 | -0.898 | 0.12675 | -0.002 | -7.085
-15.5 | -0.901 | 0.12007 | -0.003 | -7.501
-15 | -0.901 | 0.11459 | -0.004 | -7.86
-14.5 | -0.898 | 0.10725 | -0.004 | -8.374
-14 | -0.893 | 0.10162 | -0.005 | -8.783
-13.5 | -0.884 | 0.0949 | -0.006 | -9.312
-13 | -0.871 | 0.0904 | -0.006 | -9.639
-12.5 | -0.856 | 0.08464 | -0.007 | -10.115
-12 | -0.837 | 0.08032 | -0.007 | -10.42
-11.5 | -0.816 | 0.07454 | -0.008 | -10.951
-11 | -0.794 | 0.06933 | -0.01 | -11.452
-10.5 | -0.768 | 0.06445 | -0.011 | -11.912
-10 | -0.884 | 0.01807 | -0.02 | -48.926
-9.5 | -0.845 | 0.01728 | -0.021 | -48.934
-9 | -0.803 | 0.01658 | -0.023 | -48.439
-8.5 | -0.758 | 0.016 | -0.024 | -47.372
-8 | -0.71 | 0.01532 | -0.025 | -46.35
-7.5 | -0.66 | 0.01473 | -0.026 | -44.794
-7 | -0.607 | 0.01419 | -0.028 | -42.786
-6.5 | -0.552 | 0.01367 | -0.029 | -40.419
-6 | -0.497 | 0.01319 | -0.03 | -37.652
-5.5 | -0.44 | 0.01274 | -0.032 | -34.519
-5 | -0.382 | 0.01235 | -0.033 | -30.938
-4.5 | -0.323 | 0.01195 | -0.034 | -27.061
-4 | -0.264 | 0.01159 | -0.036 | -22.798
-3.5 | -0.201 | 0.00747 | -0.036 | -26.944
-3 | -0.142 | 0.00737 | -0.037 | -19.279
-2.5 | -0.083 | 0.00732 | -0.039 | -11.272
-2 | -0.023 | 0.00726 | -0.04 | -3.149
-1.5 | 0.037 | 0.00719 | -0.041 | 5.16
-1 | 0.097 | 0.00713 | -0.043 | 13.635
-0.5 | 0.158 | 0.00711 | -0.044 | 22.168
0 | 0.219 | 0.00701 | -0.045 | 31.198
0.5 | 0.279 | 0.00706 | -0.046 | 39.484
1 | 0.339 | 0.00713 | -0.048 | 47.481
1.5 | 0.399 | 0.00721 | -0.049 | 55.34
2 | 0.457 | 0.00728 | -0.05 | 62.725
2.5 | 0.516 | 0.00741 | -0.051 | 69.617
3 | 0.574 | 0.00753 | -0.053 | 76.27
3.5 | 0.632 | 0.00767 | -0.054 | 82.442
4 | 0.689 | 0.00784 | -0.055 | 87.975
4.5 | 0.756 | 0.01418 | -0.057 | 53.357
5 | 0.812 | 0.01477 | -0.059 | 54.987
5.5 | 0.866 | 0.01532 | -0.06 | 56.552
6 | 0.919 | 0.01586 | -0.061 | 57.927
6.5 | 0.97 | 0.01648 | -0.062 | 58.836
7 | 1.018 | 0.01712 | -0.064 | 59.494
7.5 | 1.064 | 0.01777 | -0.065 | 59.902
8 | 1.108 | 0.01883 | -0.066 | 58.826
8.5 | 1.148 | 0.01958 | -0.067 | 58.634
9 | 1.185 | 0.02055 | -0.069 | 57.693
9.5 | 1.219 | 0.02135 | -0.07 | 57.105
10 | 1.249 | 0.02237 | -0.071 | 55.842
10.5 | 1.275 | 0.02329 | -0.072 | 54.754
11 | 1.297 | 0.0244 | -0.073 | 53.146
11.5 | 1.31 | 0.02583 | -0.074 | 50.731
12 | 1.131 | 0.072 | -0.051 | 15.708
12.5 | 1.118 | 0.08531 | -0.042 | 13.102
13 | 1.123 | 0.09129 | -0.041 | 12.298
13.5 | 1.12 | 0.09745 | -0.04 | 11.492
14 | 1.116 | 0.10301 | -0.041 | 10.831
14.5 | 1.106 | 0.11097 | -0.04 | 9.968
15 | 1.094 | 0.11752 | -0.038 | 9.309
15.5 | 1.079 | 0.12378 | -0.037 | 8.715
16 | 1.063 | 0.13199 | -0.039 | 8.056
16.5 | 1.043 | 0.13948 | -0.037 | 7.481

## 26. Re 500k Mach 0.00 (2)
BIGFOIL.COM POLAR EXPORT
NACA67-216
NACA67-216 |  |  |  | Cl Max: | 1.0639 | at alpha= | 16.5 | deg
XFOIL ncrit=9 |  |  |  | L/D Max: | 50.3014 | at alpha= | 5.5 | deg
Re: | 500000 |  |  | Cd Min: | 0.20383 | at alpha= | 20 | deg
Mach: | 0 |  |  | Cl=0 at alpha= | 0.20804 | deg
|  |  |  | @ Cl=0.1, Cd= | 0.018667
|  |  |  | @ Cl=0.4, Cd= | 0.014927
|  |  |  | @ Cl=0.6, Cd= | 0.017793
alpha (deg) | Cl | Cd | Cm | Cl/Cd
-19 | -0.4751 | 0.18755 | -0.0521 | -2.5332
-18.5 | -0.4481 | 0.17996 | -0.0572 | -2.49
-18 | -0.4196 | 0.17354 | -0.0632 | -2.4179
-17.5 | -0.3958 | 0.16617 | -0.0699 | -2.3819
-17 | -0.3973 | 0.15177 | -0.0817 | -2.6178
-16.5 | -0.3781 | 0.14361 | -0.0868 | -2.6328
-16 | -0.3514 | 0.13763 | -0.092 | -2.5532
-15.5 | -0.6769 | 0.05752 | -0.1302 | -11.7681
-15 | -0.7416 | 0.04558 | -0.1311 | -16.2703
-14.5 | -0.7545 | 0.04084 | -0.1282 | -18.4745
-14 | -0.7597 | 0.03738 | -0.124 | -20.3237
-13.5 | -0.7597 | 0.03405 | -0.1195 | -22.3113
-13 | -0.7511 | 0.03111 | -0.1152 | -24.1434
-12.5 | -0.736 | 0.02913 | -0.1111 | -25.266
-12 | -0.7033 | 0.02636 | -0.1094 | -26.6806
-11.5 | -0.6706 | 0.02498 | -0.1074 | -26.8455
-11 | -0.6346 | 0.02365 | -0.1057 | -26.833
-10.5 | -0.5965 | 0.02251 | -0.104 | -26.4993
-10 | -0.5539 | 0.021 | -0.1032 | -26.3762
-9.5 | -0.5146 | 0.02018 | -0.1015 | -25.5005
-9 | -0.4755 | 0.01906 | -0.0998 | -24.9475
-8.5 | -0.4372 | 0.01837 | -0.098 | -23.7997
-8 | -0.3988 | 0.0177 | -0.096 | -22.5311
-7.5 | -0.364 | 0.01692 | -0.0935 | -21.513
-7 | -0.3278 | 0.01628 | -0.0909 | -20.1351
-6.5 | -0.2904 | 0.01578 | -0.0884 | -18.403
-6 | -0.2561 | 0.01536 | -0.0853 | -16.6732
-5.5 | -0.2304 | 0.01497 | -0.0809 | -15.3908
-5 | -0.2221 | 0.01434 | -0.0731 | -15.4881
-4 | -0.2991 | 0.01492 | -0.0374 | -20.0469
-3 | -0.3581 | 0.01423 | -0.0036 | -25.1651
-2.5 | -0.3023 | 0.01455 | -0.0035 | -20.7766
-2 | -0.2385 | 0.01499 | -0.0048 | -15.9106
-1.5 | -0.1705 | 0.01584 | -0.0064 | -10.7639
-1 | -0.172 | 0.01794 | 0.0061 | -9.5875
-0.5 | -0.005 | 0.01935 | -0.014 | -0.2584
0 | -0.03 | 0.01924 | 0.0015 | -1.5593
0.5 | 0.0421 | 0.01895 | -0.0021 | 2.2216
1 | 0.1136 | 0.0186 | -0.0057 | 6.1075
3 | 0.4543 | 0.01423 | -0.0294 | 31.9255
3.5 | 0.5077 | 0.01256 | -0.029 | 40.422
4 | 0.5463 | 0.01176 | -0.0252 | 46.4541
4.5 | 0.5189 | 0.01152 | -0.0081 | 45.0434
5 | 0.5407 | 0.01119 | -0.0018 | 48.3199
5.5 | 0.5674 | 0.01128 | 0.0037 | 50.3014
6 | 0.5472 | 0.01278 | 0.0169 | 42.8169
6.5 | 0.5457 | 0.01444 | 0.0259 | 37.7909
7 | 0.5613 | 0.01596 | 0.0313 | 35.1692
7.5 | 0.5865 | 0.01739 | 0.0349 | 33.7263
8 | 0.6217 | 0.01844 | 0.0369 | 33.7148
8.5 | 0.6559 | 0.01932 | 0.0394 | 33.9493
9 | 0.6875 | 0.02043 | 0.0421 | 33.6515
9.5 | 0.724 | 0.0213 | 0.044 | 33.9906
10 | 0.7553 | 0.02263 | 0.0464 | 33.376
10.5 | 0.7934 | 0.02361 | 0.0476 | 33.6044
11 | 0.821 | 0.02506 | 0.0504 | 32.7614
11.5 | 0.8527 | 0.02627 | 0.0526 | 32.4591
12 | 0.88 | 0.02805 | 0.055 | 31.3725
12.5 | 0.9094 | 0.02949 | 0.0571 | 30.8376
13 | 0.9313 | 0.03162 | 0.06 | 29.4529
13.5 | 0.9571 | 0.03343 | 0.0624 | 28.63
14 | 0.9786 | 0.03548 | 0.065 | 27.5817
14.5 | 1.0015 | 0.03783 | 0.0666 | 26.4737
15 | 1.028 | 0.04126 | 0.0664 | 24.9152
15.5 | 1.0512 | 0.0449 | 0.0653 | 23.412
16 | 1.0601 | 0.04942 | 0.0659 | 21.4508
16.5 | 1.0639 | 0.05441 | 0.066 | 19.5534
17 | 1.0578 | 0.06083 | 0.0657 | 17.3894
17.5 | 1.045 | 0.0685 | 0.0642 | 15.2555
18 | 1.0238 | 0.07796 | 0.0611 | 13.1324
18.5 | 0.9867 | 0.091 | 0.0552 | 10.8429
19.5 | 0.6485 | 0.19814 | 0.0038 | 3.2729
20 | 0.6662 | 0.20383 | 0.0011 | 3.2684

## 27. Re 500k Mach 0.10 (1)
BIGFOIL.COM POLAR EXPORT
NACA67-216
NACA67-216 |  |  |  | Cl Max: | 1.292 | at alpha= | 11 | deg
JavaFoil+Calcfoil stall+Eppler ext transition |  |  |  | L/D Max: | 87.913 | at alpha= | 4 | deg
Re: | 500000 |  |  | Cd Min: | 0.00703 | at alpha= | 0 | deg
Mach: | 0.1 |  |  | Cl=0 at alpha= | -1.8083 | deg
|  |  |  | @ Cl=0.1, Cd= | 0.007169
|  |  |  | @ Cl=0.4, Cd= | 0.0072289
|  |  |  | @ Cl=0.6, Cd= | 0.0076155
alpha (deg) | Cl | Cd | Cm | Cl/Cd
-20 | -0.758 | 0.20534 | 0.002 | -3.692
-19.5 | -0.777 | 0.19175 | 0.001 | -4.055
-19 | -0.796 | 0.18306 | 0.001 | -4.348
-18.5 | -0.813 | 0.17632 | 0 | -4.613
-18 | -0.829 | 0.1644 | 0 | -5.042
-17.5 | -0.844 | 0.15776 | -0.001 | -5.347
-17 | -0.856 | 0.14944 | -0.001 | -5.731
-16.5 | -0.867 | 0.14008 | -0.002 | -6.187
-16 | -0.875 | 0.12912 | -0.002 | -6.779
-15.5 | -0.881 | 0.12354 | -0.003 | -7.128
-15 | -0.884 | 0.11688 | -0.004 | -7.562
-14.5 | -0.883 | 0.10832 | -0.004 | -8.155
-14 | -0.88 | 0.10279 | -0.005 | -8.564
-13.5 | -0.874 | 0.09655 | -0.006 | -9.053
-13 | -0.864 | 0.09032 | -0.006 | -9.565
-12.5 | -0.851 | 0.0855 | -0.007 | -9.952
-12 | -0.834 | 0.08005 | -0.008 | -10.423
-11.5 | -0.814 | 0.07566 | -0.008 | -10.761
-11 | -0.792 | 0.07015 | -0.009 | -11.286
-10.5 | -0.766 | 0.06538 | -0.01 | -11.717
-10 | -0.884 | 0.01823 | -0.02 | -48.488
-9.5 | -0.847 | 0.01741 | -0.021 | -48.631
-9 | -0.805 | 0.0167 | -0.023 | -48.211
-8.5 | -0.76 | 0.01609 | -0.024 | -47.238
-8 | -0.712 | 0.01542 | -0.025 | -46.19
-7.5 | -0.662 | 0.01482 | -0.027 | -44.695
-7 | -0.609 | 0.0143 | -0.028 | -42.608
-6.5 | -0.555 | 0.01374 | -0.029 | -40.386
-6 | -0.499 | 0.01325 | -0.03 | -37.64
-5.5 | -0.442 | 0.01281 | -0.032 | -34.495
-5 | -0.384 | 0.0124 | -0.033 | -30.954
-4.5 | -0.325 | 0.012 | -0.034 | -27.084
-4 | -0.265 | 0.01163 | -0.036 | -22.825
-3.5 | -0.202 | 0.0075 | -0.036 | -26.939
-3 | -0.143 | 0.0074 | -0.038 | -19.278
-2.5 | -0.083 | 0.00735 | -0.039 | -11.279
-2 | -0.023 | 0.00726 | -0.04 | -3.166
-1.5 | 0.037 | 0.00722 | -0.041 | 5.161
-1 | 0.098 | 0.00717 | -0.043 | 13.634
-0.5 | 0.158 | 0.00714 | -0.044 | 22.175
0 | 0.22 | 0.00703 | -0.045 | 31.234
0.5 | 0.28 | 0.00708 | -0.047 | 39.525
1 | 0.34 | 0.00716 | -0.048 | 47.518
1.5 | 0.401 | 0.00723 | -0.049 | 55.396
2 | 0.459 | 0.00731 | -0.05 | 62.765
2.5 | 0.518 | 0.00742 | -0.052 | 69.847
3 | 0.577 | 0.00756 | -0.053 | 76.315
3.5 | 0.635 | 0.0077 | -0.054 | 82.4
4 | 0.692 | 0.00788 | -0.055 | 87.913
4.5 | 0.76 | 0.01426 | -0.058 | 53.298
5 | 0.816 | 0.01485 | -0.059 | 54.934
5.5 | 0.87 | 0.01541 | -0.06 | 56.469
6 | 0.923 | 0.01596 | -0.062 | 57.807
6.5 | 0.974 | 0.01658 | -0.063 | 58.718
7 | 1.022 | 0.01724 | -0.064 | 59.284
7.5 | 1.068 | 0.01791 | -0.065 | 59.641
8 | 1.111 | 0.01899 | -0.066 | 58.483
8.5 | 1.151 | 0.01984 | -0.068 | 58.008
9 | 1.187 | 0.02072 | -0.069 | 57.286
9.5 | 1.22 | 0.02158 | -0.07 | 56.514
10 | 1.248 | 0.0226 | -0.071 | 55.241
10.5 | 1.273 | 0.02358 | -0.072 | 53.982
11 | 1.292 | 0.02474 | -0.073 | 52.229
11.5 | 1.096 | 0.07475 | -0.044 | 14.66
12 | 1.107 | 0.07867 | -0.045 | 14.076
12.5 | 1.11 | 0.08597 | -0.042 | 12.906
13 | 1.11 | 0.09241 | -0.04 | 12.015
13.5 | 1.105 | 0.09815 | -0.039 | 11.255
14 | 1.097 | 0.10507 | -0.039 | 10.442
14.5 | 1.085 | 0.11197 | -0.038 | 9.686
15 | 1.068 | 0.11944 | -0.037 | 8.945
15.5 | 1.052 | 0.12648 | -0.038 | 8.313
16 | 1.03 | 0.13467 | -0.037 | 7.648

## 28. Re 500k Mach 0.10 (2)
BIGFOIL.COM POLAR EXPORT
NACA67-216
NACA67-216 |  |  |  | Cl Max: | -0.0912 | at alpha= | -1 | deg
XFOIL ncrit=9 |  |  |  | L/D Max: | -2.3543 | at alpha= | -17.5 | deg
Re: | 500000 |  |  | Cd Min: | 0.1805 | at alpha= | -18.5 | deg
Mach: | 0.1 |  |  | Cl=0 at alpha= | -99 | deg
|  |  |  | @ Cl=0.1, Cd= | 0.01874
|  |  |  | @ Cl=0.4, Cd= | 0.01874
|  |  |  | @ Cl=0.6, Cd= | 0.01874
alpha (deg) | Cl | Cd | Cm | Cl/Cd
-18.5 | -0.4446 | 0.1805 | -0.0581 | -2.4632
-17.5 | -0.3922 | 0.16659 | -0.0709 | -2.3543
-17 | -0.3929 | 0.15239 | -0.0828 | -2.5783
-16.5 | -0.3725 | 0.14435 | -0.0878 | -2.5805
-16 | -0.3464 | 0.13841 | -0.0929 | -2.5027
-15.5 | -0.5322 | 0.08052 | -0.119 | -6.6095
-15 | -0.6789 | 0.05158 | -0.1344 | -13.1621
-14.5 | -0.7162 | 0.04423 | -0.1322 | -16.1926
-14 | -0.7328 | 0.03973 | -0.128 | -18.4445
-13.5 | -0.7421 | 0.03572 | -0.1231 | -20.7755
-13 | -0.7408 | 0.03232 | -0.1182 | -22.9208
-12.5 | -0.7295 | 0.02994 | -0.1137 | -24.3654
-12 | -0.7043 | 0.02718 | -0.1109 | -25.9124
-11.5 | -0.6709 | 0.02546 | -0.1091 | -26.3511
-11 | -0.6356 | 0.02406 | -0.1072 | -26.4173
-10.5 | -0.597 | 0.02278 | -0.1055 | -26.2072
-10 | -0.5542 | 0.02124 | -0.1045 | -26.0923
-9.5 | -0.5149 | 0.0204 | -0.1028 | -25.2402
-9 | -0.4748 | 0.0193 | -0.1012 | -24.601
-8.5 | -0.4367 | 0.01853 | -0.0993 | -23.5672
-8 | -0.3965 | 0.01797 | -0.0975 | -22.0646
-7.5 | -0.363 | 0.01705 | -0.0947 | -21.2903
-7 | -0.326 | 0.01643 | -0.0921 | -19.8418
-6.5 | -0.2894 | 0.01588 | -0.0895 | -18.2242
-6 | -0.2552 | 0.01546 | -0.0863 | -16.5071
-5.5 | -0.2286 | 0.01511 | -0.0819 | -15.1291
-5 | -0.2191 | 0.01447 | -0.0744 | -15.1417
-4 | -0.295 | 0.01504 | -0.0388 | -19.6144
-3 | -0.3602 | 0.01424 | -0.0037 | -25.2949
-2.5 | -0.304 | 0.01456 | -0.0036 | -20.8791
-2 | -0.2393 | 0.01501 | -0.005 | -15.9427
-1.5 | -0.1708 | 0.01587 | -0.0066 | -10.7624
-1 | -0.0912 | 0.01874 | -0.0083 | -4.8666

## 29. Re 500k Mach 0.25 (1)
BIGFOIL.COM POLAR EXPORT
NACA67-216
NACA67-216 |  |  |  | Cl Max: | 1.235 | at alpha= | 10 | deg
JavaFoil+Calcfoil stall+Eppler ext transition |  |  |  | L/D Max: | 87.989 | at alpha= | 4 | deg
Re: | 500000 |  |  | Cd Min: | 0.00716 | at alpha= | 0 | deg
Mach: | 0.25 |  |  | Cl=0 at alpha= | -1.8064 | deg
|  |  |  | @ Cl=0.1, Cd= | 0.00734
|  |  |  | @ Cl=0.4, Cd= | 0.0073576
|  |  |  | @ Cl=0.6, Cd= | 0.007754
alpha (deg) | Cl | Cd | Cm | Cl/Cd
-14 | -0.778 | 0.11219 | -0.005 | -6.934
-13.5 | -0.792 | 0.10388 | -0.005 | -7.621
-13 | -0.8 | 0.09677 | -0.006 | -8.265
-12.5 | -0.802 | 0.09021 | -0.007 | -8.89
-12 | -0.798 | 0.08553 | -0.008 | -9.336
-11.5 | -0.789 | 0.07835 | -0.008 | -10.076
-11 | -0.776 | 0.07343 | -0.009 | -10.573
-10.5 | -0.757 | 0.06851 | -0.01 | -11.051
-10 | -0.734 | 0.0639 | -0.011 | -11.485
-9.5 | -0.716 | 0.05538 | -0.014 | -12.927
-9 | -0.812 | 0.01742 | -0.023 | -46.602
-8.5 | -0.77 | 0.01675 | -0.025 | -45.977
-8 | -0.724 | 0.01601 | -0.026 | -45.256
-7.5 | -0.675 | 0.01534 | -0.027 | -44.02
-7 | -0.622 | 0.01477 | -0.029 | -42.129
-6.5 | -0.567 | 0.01416 | -0.03 | -40.075
-6 | -0.511 | 0.01363 | -0.031 | -37.469
-5.5 | -0.453 | 0.01312 | -0.033 | -34.498
-5 | -0.393 | 0.01268 | -0.034 | -31.021
-4.5 | -0.333 | 0.01228 | -0.035 | -27.14
-4 | -0.272 | 0.01187 | -0.037 | -22.947
-3.5 | -0.211 | 0.01151 | -0.038 | -18.318
-3 | -0.146 | 0.00755 | -0.039 | -19.384
-2.5 | -0.085 | 0.00749 | -0.04 | -11.351
-2 | -0.024 | 0.00743 | -0.041 | -3.173
-1.5 | 0.038 | 0.00733 | -0.043 | 5.223
-1 | 0.1 | 0.00734 | -0.044 | 13.644
-0.5 | 0.162 | 0.00727 | -0.045 | 22.332
0 | 0.225 | 0.00716 | -0.046 | 31.48
0.5 | 0.287 | 0.00722 | -0.048 | 39.83
1 | 0.349 | 0.0073 | -0.049 | 47.873
1.5 | 0.411 | 0.00737 | -0.05 | 55.769
2 | 0.471 | 0.00746 | -0.052 | 63.143
2.5 | 0.532 | 0.00757 | -0.053 | 70.21
3 | 0.591 | 0.00773 | -0.054 | 76.472
3.5 | 0.651 | 0.00789 | -0.056 | 82.496
4 | 0.71 | 0.00807 | -0.057 | 87.989
4.5 | 0.779 | 0.01479 | -0.059 | 52.69
5 | 0.836 | 0.01533 | -0.06 | 54.55
5.5 | 0.891 | 0.01594 | -0.062 | 55.895
6 | 0.944 | 0.01656 | -0.063 | 56.986
6.5 | 0.994 | 0.01718 | -0.064 | 57.845
7 | 1.041 | 0.01791 | -0.066 | 58.136
7.5 | 1.085 | 0.01907 | -0.067 | 56.907
8 | 1.125 | 0.01992 | -0.068 | 56.472
8.5 | 1.161 | 0.02092 | -0.069 | 55.49
9 | 1.191 | 0.0219 | -0.071 | 54.402
9.5 | 1.216 | 0.02304 | -0.072 | 52.805
10 | 1.235 | 0.0241 | -0.073 | 51.251
10.5 | 1.043 | 0.069 | -0.043 | 15.114
11 | 1.046 | 0.07459 | -0.041 | 14.024
11.5 | 1.045 | 0.08074 | -0.04 | 12.94
12 | 1.037 | 0.0887 | -0.037 | 11.689
12.5 | 1.027 | 0.09392 | -0.038 | 10.931
13 | 1.008 | 0.10031 | -0.034 | 10.049
13.5 | 0.979 | 0.10574 | -0.032 | 9.253
14 | 0.943 | 0.11464 | -0.032 | 8.223
14.5 | 0.9 | 0.12349 | -0.031 | 7.291
15 | 0.853 | 0.1335 | -0.032 | 6.386

## 30. Re 500k Mach 0.25 (2)
BIGFOIL.COM POLAR EXPORT
NACA67-216
NACA67-216 |  |  |  | Cl Max: | 0.9539 | at alpha= | 14.5 | deg
XFOIL ncrit=9 |  |  |  | L/D Max: | 45.5479 | at alpha= | 5 | deg
Re: | 500000 |  |  | Cd Min: | 0.20438 | at alpha= | 19.5 | deg
Mach: | 0.25 |  |  | Cl=0 at alpha= | 0.60765 | deg
|  |  |  | @ Cl=0.1, Cd= | 0.018999
|  |  |  | @ Cl=0.4, Cd= | 0.014183
|  |  |  | @ Cl=0.6, Cd= | 0.019119
alpha (deg) | Cl | Cd | Cm | Cl/Cd
-17 | -0.3707 | 0.1552 | -0.0889 | -2.3885
-16.5 | -0.3461 | 0.14812 | -0.0931 | -2.3366
-16 | -0.3207 | 0.14203 | -0.0977 | -2.258
-15.5 | -0.3042 | 0.13408 | -0.1035 | -2.2688
-14.5 | -0.4749 | 0.07405 | -0.1317 | -6.4132
-14 | -0.5423 | 0.05786 | -0.1406 | -9.3726
-13.5 | -0.5935 | 0.04849 | -0.1405 | -12.2396
-13 | -0.6341 | 0.0416 | -0.1364 | -15.2428
-12.5 | -0.6597 | 0.03648 | -0.1303 | -18.0839
-12 | -0.6689 | 0.03273 | -0.1242 | -20.4369
-11.5 | -0.6595 | 0.02892 | -0.1196 | -22.8043
-11 | -0.6345 | 0.02684 | -0.1162 | -23.6401
-10.5 | -0.6006 | 0.02485 | -0.1135 | -24.169
-10 | -0.5621 | 0.02336 | -0.1111 | -24.0625
-9.5 | -0.5176 | 0.02171 | -0.11 | -23.8415
-9 | -0.4748 | 0.02067 | -0.1083 | -22.9705
-8.5 | -0.4338 | 0.01944 | -0.1063 | -22.3148
-8 | -0.393 | 0.01876 | -0.1042 | -20.9488
-7.5 | -0.3573 | 0.01777 | -0.1013 | -20.1069
-7 | -0.3173 | 0.0172 | -0.0988 | -18.4477
-6.5 | -0.2831 | 0.01648 | -0.0954 | -17.1784
-6 | -0.2501 | 0.01611 | -0.0918 | -15.5245
-5.5 | -0.2205 | 0.01585 | -0.0875 | -13.9117
-5 | -0.2036 | 0.01523 | -0.0809 | -13.3684
-4 | -0.2668 | 0.01548 | -0.0479 | -17.2351
-3 | -0.3653 | 0.01437 | -0.006 | -25.421
-2.5 | -0.3091 | 0.01477 | -0.0047 | -20.9276
-2 | -0.2429 | 0.01522 | -0.006 | -15.9593
0 | -0.0825 | 0.02027 | 0.0115 | -4.0701
0.5 | -0.0152 | 0.01994 | 0.0092 | -0.76229
1 | 0.0554 | 0.01944 | 0.0063 | 2.8498
1.5 | 0.1191 | 0.01881 | 0.0046 | 6.3317
3 | 0.3022 | 0.01616 | 0.0023 | 18.7005
3.5 | 0.3948 | 0.0143 | -0.0036 | 27.6084
4 | 0.4715 | 0.01258 | -0.0063 | 37.4801
4.5 | 0.4877 | 0.01231 | 0.0018 | 39.6182
5 | 0.532 | 0.01168 | 0.0045 | 45.5479
5.5 | 0.5462 | 0.01219 | 0.0125 | 44.8072
6 | 0.529 | 0.01387 | 0.0249 | 38.1399
6.5 | 0.5313 | 0.0156 | 0.0333 | 34.0577
7 | 0.5492 | 0.01718 | 0.0386 | 31.9674
7.5 | 0.5789 | 0.0185 | 0.0419 | 31.2919
8 | 0.6157 | 0.01958 | 0.0441 | 31.4454
8.5 | 0.6529 | 0.02057 | 0.0463 | 31.7404
9 | 0.6853 | 0.02176 | 0.0494 | 31.4936
9.5 | 0.7189 | 0.02295 | 0.0521 | 31.3246
10 | 0.7529 | 0.02431 | 0.0546 | 30.9708
10.5 | 0.784 | 0.02599 | 0.0571 | 30.1654
11 | 0.8185 | 0.02742 | 0.0593 | 29.8505
11.5 | 0.8457 | 0.02938 | 0.0624 | 28.7849
12 | 0.8759 | 0.03118 | 0.0649 | 28.0917
12.5 | 0.9025 | 0.03375 | 0.0672 | 26.7407
13 | 0.9244 | 0.03625 | 0.0705 | 25.5007
13.5 | 0.9413 | 0.03936 | 0.0736 | 23.9151
14 | 0.9506 | 0.04279 | 0.0767 | 22.2155
14.5 | 0.9539 | 0.04697 | 0.0794 | 20.3087
15 | 0.9438 | 0.05346 | 0.0806 | 17.6543
15.5 | 0.9278 | 0.06238 | 0.078 | 14.8734
16 | 0.8935 | 0.07443 | 0.0728 | 12.0046
16.5 | 0.8517 | 0.08883 | 0.065 | 9.588
17 | 0.7974 | 0.10785 | 0.053 | 7.3936
17.5 | 0.7158 | 0.13583 | 0.0363 | 5.2698
18.5 | 0.611 | 0.19188 | 0.0112 | 3.1843
19 | 0.6276 | 0.19855 | 0.0067 | 3.1609
19.5 | 0.6472 | 0.20438 | 0.003 | 3.1667

## 31. Re 500k Mach 0.50 (1)
BIGFOIL.COM POLAR EXPORT
NACA67-216
NACA67-216 |  |  |  | Cl Max: | 1.203 | at alpha= | 20 | deg
JavaFoil+Calcfoil stall+Eppler ext transition |  |  |  | L/D Max: | 82.961 | at alpha= | 3.5 | deg
Re: | 500000 |  |  | Cd Min: | 0.00773 | at alpha= | 0 | deg
Mach: | 0.5 |  |  | Cl=0 at alpha= | -1.8116 | deg
|  |  |  | @ Cl=0.1, Cd= | 0.0079448
|  |  |  | @ Cl=0.4, Cd= | 0.0079391
|  |  |  | @ Cl=0.6, Cd= | 0.0083695
alpha (deg) | Cl | Cd | Cm | Cl/Cd
-20 | -1.01 | 0.22798 | 0.003 | -4.431
-19.5 | -0.983 | 0.22296 | 0.002 | -4.409
-19 | -0.956 | 0.22205 | 0.001 | -4.307
-18.5 | -0.929 | 0.21192 | 0.001 | -4.385
-18 | -0.903 | 0.20624 | 0 | -4.376
-17.5 | -0.873 | 0.20103 | -0.001 | -4.342
-17 | -0.846 | 0.19403 | -0.002 | -4.358
-16.5 | -0.818 | 0.1911 | -0.002 | -4.282
-16 | -0.791 | 0.18267 | -0.003 | -4.332
-15.5 | -0.764 | 0.17726 | -0.004 | -4.31
-15 | -0.735 | 0.1691 | -0.004 | -4.346
-14.5 | -0.707 | 0.16242 | -0.005 | -4.355
-14 | -0.68 | 0.15876 | -0.006 | -4.282
-13.5 | -0.653 | 0.14777 | -0.006 | -4.416
-13 | -0.625 | 0.15013 | -0.007 | -4.163
-12.5 | -0.597 | 0.13761 | -0.007 | -4.336
-12 | -0.569 | 0.13249 | -0.008 | -4.292
-11.5 | -0.541 | 0.1314 | -0.008 | -4.117
-11 | -0.513 | 0.12874 | -0.009 | -3.988
-10.5 | -0.486 | 0.11355 | -0.01 | -4.278
-10 | -0.457 | 0.1058 | -0.01 | -4.322
-9.5 | -0.43 | 0.1008 | -0.01 | -4.262
-9 | -0.402 | 0.08883 | -0.01 | -4.521
-8.5 | -0.567 | 0.06489 | -0.012 | -8.743
-8 | -0.596 | 0.05663 | -0.014 | -10.515
-7.5 | -0.583 | 0.05069 | -0.016 | -11.506
-7 | -0.663 | 0.01707 | -0.032 | -38.853
-6.5 | -0.613 | 0.01625 | -0.033 | -37.741
-6 | -0.557 | 0.01541 | -0.035 | -36.161
-5.5 | -0.497 | 0.01474 | -0.036 | -33.741
-5 | -0.434 | 0.01411 | -0.038 | -30.773
-4.5 | -0.369 | 0.01354 | -0.039 | -27.253
-4 | -0.302 | 0.013 | -0.041 | -23.257
-3.5 | -0.234 | 0.01253 | -0.042 | -18.704
-3 | -0.162 | 0.00821 | -0.043 | -19.794
-2.5 | -0.095 | 0.00811 | -0.044 | -11.652
-2 | -0.026 | 0.00801 | -0.046 | -3.27
-1.5 | 0.043 | 0.00797 | -0.047 | 5.337
-1 | 0.111 | 0.00794 | -0.048 | 14.031
-0.5 | 0.18 | 0.00791 | -0.05 | 22.828
0 | 0.251 | 0.00773 | -0.051 | 32.445
0.5 | 0.32 | 0.00782 | -0.053 | 40.888
1 | 0.388 | 0.00792 | -0.054 | 49.047
1.5 | 0.457 | 0.00803 | -0.056 | 56.974
2 | 0.523 | 0.00818 | -0.057 | 63.89
2.5 | 0.589 | 0.00834 | -0.059 | 70.708
3 | 0.656 | 0.00852 | -0.06 | 76.94
3.5 | 0.722 | 0.0087 | -0.062 | 82.961
4 | 0.798 | 0.01602 | -0.064 | 49.83
4.5 | 0.861 | 0.01687 | -0.066 | 51.058
5 | 0.92 | 0.01767 | -0.067 | 52.069
5.5 | 0.974 | 0.01853 | -0.068 | 52.54
6 | 1.02 | 0.01952 | -0.07 | 52.26
6.5 | 1.056 | 0.02113 | -0.071 | 49.957
7 | 1.074 | 0.02247 | -0.073 | 47.816
7.5 | 1.062 | 0.02382 | -0.074 | 44.578
8 | 0.797 | 0.06068 | -0.028 | 13.137
8.5 | 0.574 | 0.06662 | -0.033 | 8.614
9 | 0.6 | 0.09854 | -0.029 | 6.093
9.5 | 0.628 | 0.10835 | -0.033 | 5.8
10 | 0.656 | 0.11045 | -0.034 | 5.938
10.5 | 0.684 | 0.11791 | -0.038 | 5.803
11 | 0.711 | 0.12127 | -0.039 | 5.867
11.5 | 0.739 | 0.12448 | -0.039 | 5.933
12 | 0.766 | 0.13801 | -0.041 | 5.55
12.5 | 0.795 | 0.14025 | -0.044 | 5.666
13 | 0.822 | 0.14402 | -0.045 | 5.705
13.5 | 0.849 | 0.14798 | -0.046 | 5.734
14 | 0.876 | 0.15622 | -0.047 | 5.606
14.5 | 0.905 | 0.17678 | -0.05 | 5.117
15 | 0.931 | 0.17766 | -0.051 | 5.242
15.5 | 0.958 | 0.17911 | -0.051 | 5.349
16 | 0.985 | 0.18645 | -0.052 | 5.283
16.5 | 1.013 | 0.19148 | -0.055 | 5.291
17 | 1.041 | 0.19987 | -0.057 | 5.208
17.5 | 1.067 | 0.20464 | -0.057 | 5.216
18 | 1.094 | 0.2086 | -0.058 | 5.245
18.5 | 1.121 | 0.21239 | -0.06 | 5.28
19 | 1.15 | 0.22868 | -0.062 | 5.03
19.5 | 1.176 | 0.2306 | -0.063 | 5.102
20 | 1.203 | 0.23587 | -0.064 | 5.099

## 32. Re 500k Mach 0.50 (2)
BIGFOIL.COM POLAR EXPORT
NACA67-216
NACA67-216 |  |  |  | Cl Max: | 0.7679 | at alpha= | 11 | deg
XFOIL ncrit=9 |  |  |  | L/D Max: | 36.3859 | at alpha= | 5 | deg
Re: | 500000 |  |  | Cd Min: | 0.16362 | at alpha= | 16 | deg
Mach: | 0.5 |  |  | Cl=0 at alpha= | 0.75648 | deg
|  |  |  | @ Cl=0.1, Cd= | 0.021149
|  |  |  | @ Cl=0.4, Cd= | 0.015805
|  |  |  | @ Cl=0.6, Cd= | 0.16362
alpha (deg) | Cl | Cd | Cm | Cl/Cd
-14.5 | -0.2512 | 0.12969 | -0.1244 | -1.9369
-14 | -0.2313 | 0.12407 | -0.1261 | -1.8643
-13.5 | -0.2416 | 0.111 | -0.1315 | -2.1766
-13 | -0.2397 | 0.10264 | -0.135 | -2.3353
-12.5 | -0.2508 | 0.09209 | -0.1396 | -2.7234
-12 | -0.2734 | 0.07963 | -0.1457 | -3.4334
-11.5 | -0.3208 | 0.06221 | -0.1564 | -5.1567
-11 | -0.3661 | 0.05093 | -0.1613 | -7.1883
-10.5 | -0.4089 | 0.0428 | -0.1599 | -9.5537
-10 | -0.4427 | 0.03662 | -0.1546 | -12.089
-9.5 | -0.4611 | 0.03205 | -0.1477 | -14.3869
-9 | -0.4578 | 0.0286 | -0.141 | -16.007
-8.5 | -0.4339 | 0.02556 | -0.1355 | -16.9757
-8 | -0.3882 | 0.02313 | -0.1322 | -16.7834
-7.5 | -0.3402 | 0.02178 | -0.129 | -15.6198
-7 | -0.2989 | 0.02068 | -0.125 | -14.4536
-6.5 | -0.2623 | 0.02006 | -0.1202 | -13.0758
-6 | -0.2324 | 0.01936 | -0.1144 | -12.0041
-5.5 | -0.1981 | 0.01871 | -0.1092 | -10.5879
-5 | -0.1636 | 0.01817 | -0.1039 | -9.0039
-4.5 | -0.1841 | 0.01914 | -0.0886 | -9.6186
-3.5 | -0.258 | 0.01948 | -0.0509 | -13.2444
-2.5 | -0.3656 | 0.01727 | -0.0058 | -21.1697
-2 | -0.3896 | 0.01691 | 0.0124 | -23.0396
-1.5 | -0.3227 | 0.01779 | 0.0137 | -18.1394
-1 | -0.2474 | 0.01889 | 0.0136 | -13.0969
1 | 0.0343 | 0.02152 | 0.0127 | 1.5939
1.5 | 0.0649 | 0.02151 | 0.0188 | 3.0172
2 | 0.1465 | 0.02067 | 0.0157 | 7.0876
3 | 0.2618 | 0.01844 | 0.018 | 14.1974
4.5 | 0.4307 | 0.01522 | 0.0257 | 28.2983
5 | 0.5054 | 0.01389 | 0.0261 | 36.3859
5.5 | 0.4853 | 0.01569 | 0.0399 | 30.9305
6 | 0.4813 | 0.01782 | 0.0495 | 27.009
6.5 | 0.4933 | 0.01966 | 0.0568 | 25.0916
7 | 0.5218 | 0.02119 | 0.0618 | 24.6248
7.5 | 0.5589 | 0.02255 | 0.0656 | 24.7849
8 | 0.5942 | 0.02413 | 0.0694 | 24.6249
8.5 | 0.6286 | 0.02594 | 0.0731 | 24.2328
9 | 0.6661 | 0.02781 | 0.0763 | 23.9518
9.5 | 0.703 | 0.02998 | 0.0798 | 23.449
10 | 0.7346 | 0.03254 | 0.084 | 22.5753
10.5 | 0.7605 | 0.03584 | 0.0881 | 21.2193
11 | 0.7679 | 0.04062 | 0.0922 | 18.9045
11.5 | 0.755 | 0.04742 | 0.0956 | 15.9216
12 | 0.7291 | 0.05587 | 0.0963 | 13.0499
12.5 | 0.6956 | 0.06616 | 0.0937 | 10.5139
13 | 0.6587 | 0.07858 | 0.0876 | 8.3825
13.5 | 0.6158 | 0.09471 | 0.0772 | 6.502
14 | 0.5779 | 0.1122 | 0.0669 | 5.1506
14.5 | 0.5607 | 0.12573 | 0.0596 | 4.4596
15.5 | 0.553 | 0.14774 | 0.0486 | 3.7431
16 | 0.5394 | 0.16362 | 0.0413 | 3.2967

## 33. Re 750k Mach 0.00 (1)
BIGFOIL.COM POLAR EXPORT
NACA67-216
NACA67-216 |  |  |  | Cl Max: | 1.335 | at alpha= | 12.5 | deg
JavaFoil+Calcfoil stall+Eppler ext transition |  |  |  | L/D Max: | 108.822 | at alpha= | 4 | deg
Re: | 750000 |  |  | Cd Min: | 0.00578 | at alpha= | 0 | deg
Mach: | 0 |  |  | Cl=0 at alpha= | -1.8083 | deg
|  |  |  | @ Cl=0.1, Cd= | 0.00585
|  |  |  | @ Cl=0.4, Cd= | 0.005928
|  |  |  | @ Cl=0.6, Cd= | 0.0062056
alpha (deg) | Cl | Cd | Cm | Cl/Cd
-16 | -0.9 | 0.12241 | -0.002 | -7.352
-15.5 | -0.903 | 0.11622 | -0.003 | -7.769
-15 | -0.903 | 0.10856 | -0.004 | -8.316
-14.5 | -0.9 | 0.1026 | -0.005 | -8.777
-14 | -0.895 | 0.09631 | -0.005 | -9.297
-13.5 | -0.887 | 0.09034 | -0.006 | -9.821
-13 | -0.875 | 0.08601 | -0.007 | -10.173
-12.5 | -0.86 | 0.08047 | -0.008 | -10.692
-12 | -0.841 | 0.07578 | -0.008 | -11.102
-11.5 | -0.834 | 0.0643 | -0.011 | -12.964
-11 | -0.952 | 0.01847 | -0.017 | -51.568
-10.5 | -0.922 | 0.01742 | -0.019 | -52.9
-10 | -0.886 | 0.01669 | -0.02 | -53.069
-9.5 | -0.847 | 0.01571 | -0.021 | -53.883
-9 | -0.804 | 0.01489 | -0.023 | -54.017
-8.5 | -0.759 | 0.01468 | -0.024 | -51.706
-8 | -0.711 | 0.01404 | -0.025 | -50.646
-7.5 | -0.661 | 0.01347 | -0.027 | -49.049
-7 | -0.608 | 0.01296 | -0.028 | -46.907
-6.5 | -0.553 | 0.01248 | -0.029 | -44.31
-6 | -0.497 | 0.01203 | -0.031 | -41.33
-5.5 | -0.44 | 0.01159 | -0.032 | -37.98
-5 | -0.382 | 0.01124 | -0.033 | -34.024
-4.5 | -0.324 | 0.01086 | -0.035 | -29.808
-4 | -0.265 | 0.01052 | -0.036 | -25.152
-3.5 | -0.203 | 0.00607 | -0.037 | -33.441
-3 | -0.143 | 0.00602 | -0.038 | -23.82
-2.5 | -0.083 | 0.00597 | -0.039 | -13.956
-2 | -0.023 | 0.00593 | -0.041 | -3.895
-1.5 | 0.037 | 0.00589 | -0.042 | 6.35
-1 | 0.098 | 0.00585 | -0.043 | 16.766
-0.5 | 0.159 | 0.00585 | -0.045 | 27.172
0 | 0.22 | 0.00578 | -0.046 | 38.137
0.5 | 0.281 | 0.00582 | -0.047 | 48.312
1 | 0.342 | 0.00587 | -0.049 | 58.185
1.5 | 0.402 | 0.00593 | -0.05 | 67.829
2 | 0.461 | 0.00599 | -0.051 | 76.931
2.5 | 0.52 | 0.00608 | -0.052 | 85.561
3 | 0.579 | 0.00617 | -0.054 | 93.816
3.5 | 0.638 | 0.00627 | -0.055 | 101.668
4 | 0.696 | 0.0064 | -0.056 | 108.822
4.5 | 0.757 | 0.013 | -0.058 | 58.271
5 | 0.813 | 0.01356 | -0.059 | 59.974
5.5 | 0.867 | 0.01407 | -0.06 | 61.635
6 | 0.92 | 0.01459 | -0.062 | 63.078
6.5 | 0.971 | 0.01514 | -0.063 | 64.113
7 | 1.019 | 0.01573 | -0.064 | 64.802
7.5 | 1.066 | 0.01635 | -0.065 | 65.18
8 | 1.109 | 0.01736 | -0.067 | 63.903
8.5 | 1.15 | 0.01806 | -0.068 | 63.645
9 | 1.187 | 0.01892 | -0.069 | 62.72
9.5 | 1.221 | 0.01972 | -0.07 | 61.892
10 | 1.251 | 0.02065 | -0.071 | 60.559
10.5 | 1.277 | 0.02126 | -0.073 | 60.058
11 | 1.299 | 0.02243 | -0.074 | 57.941
11.5 | 1.317 | 0.02347 | -0.075 | 56.114
12 | 1.33 | 0.0248 | -0.076 | 53.636
12.5 | 1.335 | 0.0267 | -0.076 | 49.994
13 | 1.163 | 0.07257 | -0.057 | 16.028
13.5 | 1.131 | 0.09036 | -0.048 | 12.517
14 | 1.124 | 0.09675 | -0.047 | 11.618
14.5 | 1.111 | 0.10466 | -0.044 | 10.617
15 | 1.098 | 0.1118 | -0.043 | 9.82
15.5 | 1.082 | 0.11813 | -0.042 | 9.163
16 | 1.066 | 0.12467 | -0.043 | 8.554
16.5 | 1.046 | 0.13216 | -0.042 | 7.916
17 | 1.025 | 0.13866 | -0.042 | 7.396
17.5 | 1.003 | 0.1485 | -0.042 | 6.752

## 34. Re 750k Mach 0.00 (2)
BIGFOIL.COM POLAR EXPORT
NACA67-216
NACA67-216 |  |  |  | Cl Max: | 1.1388 | at alpha= | 18 | deg
XFOIL ncrit=9 |  |  |  | L/D Max: | 72.3471 | at alpha= | 4.5 | deg
Re: | 750000 |  |  | Cd Min: | 0.20031 | at alpha= | -20 | deg
Mach: | 0 |  |  | Cl=0 at alpha= | -1.2603 | deg
|  |  |  | @ Cl=0.1, Cd= | 0.011825
|  |  |  | @ Cl=0.4, Cd= | 0.0099884
|  |  |  | @ Cl=0.6, Cd= | 0.015175
alpha (deg) | Cl | Cd | Cm | Cl/Cd
-20 | -0.4899 | 0.20031 | -0.0418 | -2.4457
-19.5 | -0.4621 | 0.19364 | -0.0492 | -2.3864
-19 | -0.4469 | 0.18197 | -0.0598 | -2.4559
-17.5 | -0.7922 | 0.06746 | -0.1163 | -11.7433
-17 | -0.8162 | 0.05521 | -0.1254 | -14.7836
-16.5 | -0.8302 | 0.0472 | -0.129 | -17.589
-16 | -0.8566 | 0.04001 | -0.1275 | -21.4096
-15.5 | -0.8573 | 0.03624 | -0.1249 | -23.6562
-15 | -0.8507 | 0.03322 | -0.1221 | -25.6081
-14.5 | -0.8376 | 0.03093 | -0.1191 | -27.0805
-14 | -0.8205 | 0.02889 | -0.1163 | -28.4008
-13.5 | -0.7996 | 0.02697 | -0.1135 | -29.6478
-13 | -0.7746 | 0.02524 | -0.1108 | -30.6894
-12.5 | -0.7482 | 0.02341 | -0.1082 | -31.9607
-12 | -0.7182 | 0.02203 | -0.1059 | -32.601
-11.5 | -0.6848 | 0.021 | -0.1038 | -32.6095
-11 | -0.649 | 0.01999 | -0.1019 | -32.4662
-10.5 | -0.6165 | 0.01868 | -0.0994 | -33.0032
-10 | -0.5796 | 0.01785 | -0.0975 | -32.4706
-9.5 | -0.54 | 0.01718 | -0.0959 | -31.4319
-9 | -0.5055 | 0.01617 | -0.0934 | -31.2616
-8.5 | -0.4646 | 0.01559 | -0.0918 | -29.8012
-8 | -0.4268 | 0.01483 | -0.0897 | -28.7795
-7.5 | -0.3863 | 0.01427 | -0.0879 | -27.0708
-7 | -0.3469 | 0.01375 | -0.0858 | -25.2291
-6.5 | -0.3058 | 0.01331 | -0.084 | -22.9752
-6 | -0.267 | 0.01278 | -0.0817 | -20.892
-5.5 | -0.2288 | 0.01229 | -0.0792 | -18.6168
-5 | -0.1993 | 0.01153 | -0.0753 | -17.2853
-4.5 | -0.1824 | 0.01051 | -0.0688 | -17.3549
-4 | -0.1897 | 0.00958 | -0.0571 | -19.8017
-3.5 | -0.2188 | 0.00884 | -0.0405 | -24.7511
-3 | -0.1963 | 0.00878 | -0.0337 | -22.3576
-2.5 | -0.1451 | 0.00909 | -0.0329 | -15.9626
-2 | -0.09 | 0.00937 | -0.0329 | -9.6051
-1.5 | -0.0315 | 0.00992 | -0.0333 | -3.1754
-1 | 0.0342 | 0.01111 | -0.0343 | 3.0783
-0.5 | 0.0864 | 0.01182 | -0.0336 | 7.3096
0 | 0.1153 | 0.01183 | -0.029 | 9.7464
0.5 | 0.1719 | 0.0117 | -0.0296 | 14.6923
1 | 0.2385 | 0.0114 | -0.0322 | 20.9211
1.5 | 0.315 | 0.01087 | -0.0366 | 28.9788
2 | 0.3651 | 0.01037 | -0.0355 | 35.2073
2.5 | 0.4346 | 0.00961 | -0.0383 | 45.2237
3 | 0.4895 | 0.00893 | -0.038 | 54.8152
3.5 | 0.5329 | 0.00851 | -0.0357 | 62.6204
4 | 0.5707 | 0.00822 | -0.0323 | 69.4282
4.5 | 0.5795 | 0.00801 | -0.0224 | 72.3471
5 | 0.5496 | 0.00932 | -0.0055 | 58.97
5.5 | 0.5342 | 0.011 | 0.007 | 48.5636
6 | 0.5427 | 0.01249 | 0.0143 | 43.4508
6.5 | 0.5641 | 0.01379 | 0.0191 | 40.9065
7 | 0.5913 | 0.01491 | 0.023 | 39.6579
7.5 | 0.6241 | 0.01591 | 0.0258 | 39.2269
8 | 0.6618 | 0.01671 | 0.0279 | 39.605
8.5 | 0.7012 | 0.01746 | 0.0296 | 40.1604
9 | 0.7376 | 0.0184 | 0.0316 | 40.087
9.5 | 0.7774 | 0.01919 | 0.033 | 40.5107
10 | 0.8111 | 0.0203 | 0.0352 | 39.9557
10.5 | 0.849 | 0.0211 | 0.0369 | 40.237
11 | 0.881 | 0.02233 | 0.0392 | 39.4536
11.5 | 0.9157 | 0.02341 | 0.041 | 39.1158
12 | 0.9456 | 0.02488 | 0.0432 | 38.0064
12.5 | 0.9765 | 0.02619 | 0.0453 | 37.2852
13 | 0.9983 | 0.02813 | 0.0484 | 35.4888
13.5 | 1.0243 | 0.02989 | 0.0507 | 34.269
14 | 1.0487 | 0.03171 | 0.053 | 33.0716
14.5 | 1.0697 | 0.03376 | 0.0554 | 31.6854
15 | 1.0773 | 0.03704 | 0.0587 | 29.0848
15.5 | 1.0942 | 0.0395 | 0.0611 | 27.7013
16 | 1.1029 | 0.04273 | 0.0637 | 25.8109
16.5 | 1.1208 | 0.04649 | 0.0634 | 24.1084
17 | 1.134 | 0.05121 | 0.0621 | 22.1441
17.5 | 1.1385 | 0.05643 | 0.0616 | 20.1754
18 | 1.1388 | 0.06238 | 0.0606 | 18.2559
18.5 | 1.1309 | 0.06972 | 0.0587 | 16.2206
19 | 1.1141 | 0.07875 | 0.0555 | 14.1473
19.5 | 1.0829 | 0.0907 | 0.0504 | 11.9394
20 | 1.0477 | 0.10448 | 0.0431 | 10.0278

## 35. Re 750k Mach 0.10 (1)
BIGFOIL.COM POLAR EXPORT
NACA67-216
NACA67-216 |  |  |  | Cl Max: | 1.321 | at alpha= | 12 | deg
JavaFoil+Calcfoil stall+Eppler ext transition |  |  |  | L/D Max: | 108.78 | at alpha= | 4 | deg
Re: | 750000 |  |  | Cd Min: | 0.0058 | at alpha= | 0 | deg
Mach: | 0.1 |  |  | Cl=0 at alpha= | -1.8115 | deg
|  |  |  | @ Cl=0.1, Cd= | 0.00587
|  |  |  | @ Cl=0.4, Cd= | 0.0059461
|  |  |  | @ Cl=0.6, Cd= | 0.0062275
alpha (deg) | Cl | Cd | Cm | Cl/Cd
-16 | -0.877 | 0.12488 | -0.002 | -7.022
-15.5 | -0.882 | 0.11779 | -0.003 | -7.492
-15 | -0.886 | 0.11031 | -0.004 | -8.029
-14.5 | -0.886 | 0.10534 | -0.005 | -8.407
-14 | -0.883 | 0.09779 | -0.005 | -9.026
-13.5 | -0.877 | 0.09178 | -0.006 | -9.556
-13 | -0.868 | 0.08619 | -0.007 | -10.066
-12.5 | -0.855 | 0.08119 | -0.008 | -10.527
-12 | -0.84 | 0.07537 | -0.009 | -11.141
-11.5 | -0.823 | 0.06906 | -0.01 | -11.92
-11 | -0.949 | 0.01884 | -0.017 | -50.393
-10.5 | -0.921 | 0.01761 | -0.019 | -52.289
-10 | -0.887 | 0.01683 | -0.02 | -52.675
-9.5 | -0.848 | 0.01584 | -0.021 | -53.527
-9 | -0.806 | 0.015 | -0.023 | -53.751
-8.5 | -0.761 | 0.01475 | -0.024 | -51.58
-8 | -0.713 | 0.01413 | -0.025 | -50.481
-7.5 | -0.663 | 0.01355 | -0.027 | -48.929
-7 | -0.61 | 0.01308 | -0.028 | -46.659
-6.5 | -0.555 | 0.01255 | -0.029 | -44.271
-6 | -0.499 | 0.01209 | -0.031 | -41.315
-5.5 | -0.442 | 0.01166 | -0.032 | -37.941
-5 | -0.384 | 0.01128 | -0.033 | -34.046
-4.5 | -0.325 | 0.0109 | -0.035 | -29.833
-4 | -0.266 | 0.01056 | -0.036 | -25.181
-3.5 | -0.204 | 0.0061 | -0.037 | -33.463
-3 | -0.144 | 0.00604 | -0.038 | -23.84
-2.5 | -0.084 | 0.00599 | -0.04 | -13.971
-2 | -0.023 | 0.00595 | -0.041 | -3.9
-1.5 | 0.038 | 0.00591 | -0.042 | 6.369
-1 | 0.099 | 0.00587 | -0.044 | 16.787
-0.5 | 0.16 | 0.00587 | -0.045 | 27.201
0 | 0.221 | 0.0058 | -0.046 | 38.201
0.5 | 0.282 | 0.00584 | -0.048 | 48.366
1 | 0.343 | 0.00589 | -0.049 | 58.252
1.5 | 0.404 | 0.00595 | -0.05 | 67.904
2 | 0.463 | 0.00601 | -0.051 | 77.001
2.5 | 0.522 | 0.0061 | -0.053 | 85.628
3 | 0.582 | 0.0062 | -0.054 | 93.869
3.5 | 0.641 | 0.00629 | -0.055 | 101.813
4 | 0.699 | 0.00643 | -0.057 | 108.78
4.5 | 0.761 | 0.01308 | -0.058 | 58.184
5 | 0.817 | 0.01364 | -0.059 | 59.898
5.5 | 0.871 | 0.01416 | -0.061 | 61.544
6 | 0.924 | 0.01468 | -0.062 | 62.947
6.5 | 0.975 | 0.01525 | -0.063 | 63.934
7 | 1.023 | 0.01585 | -0.065 | 64.572
7.5 | 1.069 | 0.01646 | -0.066 | 64.942
8 | 1.112 | 0.01749 | -0.067 | 63.595
8.5 | 1.152 | 0.0183 | -0.068 | 62.963
9 | 1.189 | 0.01912 | -0.069 | 62.177
9.5 | 1.221 | 0.01991 | -0.071 | 61.345
10 | 1.25 | 0.02087 | -0.072 | 59.898
10.5 | 1.275 | 0.02175 | -0.073 | 58.632
11 | 1.295 | 0.02269 | -0.074 | 57.082
11.5 | 1.31 | 0.02406 | -0.075 | 54.463
12 | 1.321 | 0.02514 | -0.076 | 52.553
12.5 | 1.319 | 0.02797 | -0.076 | 47.15
13 | 1.126 | 0.08356 | -0.05 | 13.479
13.5 | 1.112 | 0.0934 | -0.045 | 11.902
14 | 1.103 | 0.09935 | -0.045 | 11.104
14.5 | 1.088 | 0.10661 | -0.043 | 10.209
15 | 1.072 | 0.11346 | -0.041 | 9.446
15.5 | 1.055 | 0.11998 | -0.043 | 8.791
16 | 1.033 | 0.1287 | -0.042 | 8.024
16.5 | 1.01 | 0.13687 | -0.042 | 7.379
17 | 0.984 | 0.14187 | -0.041 | 6.938

## 36. Re 750k Mach 0.10 (2)
BIGFOIL.COM POLAR EXPORT
NACA67-216
NACA67-216 |  |  |  | Cl Max: | 1.1189 | at alpha= | 17.5 | deg
XFOIL ncrit=9 |  |  |  | L/D Max: | 71.4374 | at alpha= | 4.5 | deg
Re: | 750000 |  |  | Cd Min: | 0.20081 | at alpha= | -20 | deg
Mach: | 0.1 |  |  | Cl=0 at alpha= | -1.256 | deg
|  |  |  | @ Cl=0.1, Cd= | 0.011951
|  |  |  | @ Cl=0.4, Cd= | 0.010056
|  |  |  | @ Cl=0.6, Cd= | 0.015393
alpha (deg) | Cl | Cd | Cm | Cl/Cd
-20 | -0.4875 | 0.20081 | -0.0427 | -2.4277
-19.5 | -0.4592 | 0.19405 | -0.0503 | -2.3664
-19 | -0.4434 | 0.18249 | -0.0609 | -2.4297
-17.5 | -0.7357 | 0.07736 | -0.1122 | -9.5101
-17 | -0.7655 | 0.06259 | -0.1242 | -12.2304
-16 | -0.8284 | 0.04314 | -0.1304 | -19.2026
-15.5 | -0.8376 | 0.03844 | -0.1281 | -21.7898
-15 | -0.8364 | 0.03488 | -0.1252 | -23.9794
-14.5 | -0.8273 | 0.03224 | -0.1221 | -25.6607
-14 | -0.8133 | 0.02996 | -0.119 | -27.1462
-13.5 | -0.795 | 0.02782 | -0.116 | -28.5766
-13 | -0.7722 | 0.02588 | -0.113 | -29.8377
-12.5 | -0.7451 | 0.02432 | -0.1104 | -30.6373
-12 | -0.7171 | 0.02245 | -0.1079 | -31.9421
-11.5 | -0.6843 | 0.02135 | -0.1056 | -32.0515
-11 | -0.6489 | 0.02027 | -0.1036 | -32.0128
-10.5 | -0.6148 | 0.01902 | -0.1012 | -32.3239
-10 | -0.5792 | 0.01805 | -0.0991 | -32.0886
-9.5 | -0.5397 | 0.01734 | -0.0974 | -31.1246
-9 | -0.5046 | 0.01633 | -0.0949 | -30.9002
-8.5 | -0.464 | 0.01572 | -0.0932 | -29.5165
-8 | -0.4252 | 0.01499 | -0.0911 | -28.3656
-7.5 | -0.3852 | 0.01438 | -0.0891 | -26.7872
-6.5 | -0.3046 | 0.01338 | -0.0851 | -22.7653
-6 | -0.2656 | 0.01286 | -0.0828 | -20.6532
-5.5 | -0.2268 | 0.01238 | -0.0803 | -18.3199
-5 | -0.1969 | 0.01163 | -0.0764 | -16.9304
-4.5 | -0.1791 | 0.01061 | -0.0701 | -16.8803
-4 | -0.185 | 0.00963 | -0.0587 | -19.2108
-3.5 | -0.2167 | 0.00897 | -0.0414 | -24.1583
-3 | -0.1983 | 0.00883 | -0.0337 | -22.4575
-2.5 | -0.1469 | 0.00913 | -0.0329 | -16.0898
-2 | -0.0913 | 0.0094 | -0.033 | -9.7128
-1.5 | -0.0324 | 0.00996 | -0.0333 | -3.253
-1 | 0.034 | 0.01118 | -0.0344 | 3.0411
-0.5 | 0.078 | 0.012 | -0.032 | 6.5
0 | 0.1138 | 0.01192 | -0.0288 | 9.547
0.5 | 0.1716 | 0.01176 | -0.0295 | 14.5918
1 | 0.2391 | 0.01145 | -0.0322 | 20.8821
1.5 | 0.3126 | 0.01099 | -0.0359 | 28.444
2 | 0.3657 | 0.01043 | -0.0353 | 35.0623
2.5 | 0.4345 | 0.00968 | -0.0379 | 44.8864
3 | 0.49 | 0.00898 | -0.0377 | 54.5657
3.5 | 0.5332 | 0.00856 | -0.0353 | 62.2897
4 | 0.5713 | 0.00825 | -0.0318 | 69.2485
4.5 | 0.5765 | 0.00807 | -0.0211 | 71.4374
5 | 0.5468 | 0.00943 | -0.0043 | 57.9852
5.5 | 0.5316 | 0.01114 | 0.0081 | 47.7199
6 | 0.5406 | 0.01264 | 0.0154 | 42.769
6.5 | 0.5628 | 0.01394 | 0.0201 | 40.373
7 | 0.5896 | 0.01509 | 0.0241 | 39.0722
7.5 | 0.6232 | 0.01607 | 0.0269 | 38.7803
8 | 0.6611 | 0.01689 | 0.029 | 39.1415
8.5 | 0.7008 | 0.01763 | 0.0307 | 39.7504
9 | 0.7376 | 0.01858 | 0.0327 | 39.6986
9.5 | 0.7772 | 0.0194 | 0.0343 | 40.0619
10 | 0.8114 | 0.02052 | 0.0365 | 39.5419
10.5 | 0.8489 | 0.02139 | 0.0382 | 39.6868
11 | 0.8811 | 0.02263 | 0.0406 | 38.935
11.5 | 0.9124 | 0.02397 | 0.0429 | 38.0642
12 | 0.9448 | 0.02532 | 0.0449 | 37.3144
12.5 | 0.9753 | 0.02671 | 0.0471 | 36.5144
13 | 0.9969 | 0.02872 | 0.0502 | 34.711
13.5 | 1.0219 | 0.03062 | 0.0527 | 33.3736
14 | 1.0461 | 0.03254 | 0.055 | 32.1481
14.5 | 1.0647 | 0.03484 | 0.0576 | 30.5597
15 | 1.0733 | 0.03818 | 0.0607 | 28.1116
15.5 | 1.088 | 0.04091 | 0.0632 | 26.595
16 | 1.0941 | 0.04453 | 0.0658 | 24.57
16.5 | 1.1078 | 0.04863 | 0.0658 | 22.7802
17.5 | 1.1189 | 0.05991 | 0.0631 | 18.6763
18 | 1.1147 | 0.06677 | 0.0614 | 16.6946
18.5 | 1.1014 | 0.07531 | 0.0586 | 14.6249
19 | 1.0792 | 0.08571 | 0.0541 | 12.5913
19.5 | 1.045 | 0.09899 | 0.0474 | 10.5566
20 | 1.0026 | 0.11484 | 0.0383 | 8.7304

## 37. Re 750k Mach 0.25 (1)
BIGFOIL.COM POLAR EXPORT
NACA67-216
NACA67-216 |  |  |  | Cl Max: | 1.254 | at alpha= | 11 | deg
JavaFoil+Calcfoil stall+Eppler ext transition |  |  |  | L/D Max: | 109.038 | at alpha= | 4 | deg
Re: | 750000 |  |  | Cd Min: | 0.0059 | at alpha= | 0 | deg
Mach: | 0.25 |  |  | Cl=0 at alpha= | -1.8095 | deg
|  |  |  | @ Cl=0.1, Cd= | 0.0059902
|  |  |  | @ Cl=0.4, Cd= | 0.0060457
|  |  |  | @ Cl=0.6, Cd= | 0.006335
alpha (deg) | Cl | Cd | Cm | Cl/Cd
-15 | -0.736 | 0.12279 | -0.004 | -5.991
-14.5 | -0.76 | 0.11522 | -0.004 | -6.597
-14 | -0.779 | 0.10838 | -0.005 | -7.188
-13.5 | -0.793 | 0.09878 | -0.006 | -8.029
-13 | -0.802 | 0.09209 | -0.007 | -8.704
-12.5 | -0.804 | 0.08602 | -0.007 | -9.346
-12 | -0.801 | 0.0814 | -0.008 | -9.836
-11.5 | -0.792 | 0.07505 | -0.009 | -10.556
-11 | -0.781 | 0.06888 | -0.01 | -11.336
-10.5 | -0.767 | 0.06192 | -0.012 | -12.381
-10 | -0.883 | 0.01748 | -0.021 | -50.525
-9.5 | -0.851 | 0.01686 | -0.022 | -50.493
-9 | -0.814 | 0.01605 | -0.023 | -50.68
-8.5 | -0.771 | 0.01538 | -0.025 | -50.133
-8 | -0.725 | 0.01467 | -0.026 | -49.43
-7.5 | -0.676 | 0.01405 | -0.027 | -48.13
-7 | -0.623 | 0.01351 | -0.029 | -46.126
-6.5 | -0.568 | 0.01292 | -0.03 | -43.967
-6 | -0.511 | 0.01243 | -0.032 | -41.114
-5.5 | -0.453 | 0.01196 | -0.033 | -37.897
-5 | -0.394 | 0.01154 | -0.034 | -34.113
-4.5 | -0.334 | 0.01117 | -0.036 | -29.873
-4 | -0.273 | 0.01078 | -0.037 | -25.298
-3.5 | -0.211 | 0.01044 | -0.038 | -20.219
-3 | -0.148 | 0.00616 | -0.039 | -23.998
-2.5 | -0.086 | 0.00611 | -0.041 | -14.045
-2 | -0.024 | 0.00605 | -0.042 | -3.932
-1.5 | 0.039 | 0.006 | -0.043 | 6.43
-1 | 0.101 | 0.00599 | -0.045 | 16.884
-0.5 | 0.164 | 0.00597 | -0.046 | 27.447
0 | 0.227 | 0.0059 | -0.047 | 38.541
0.5 | 0.29 | 0.00594 | -0.049 | 48.772
1 | 0.352 | 0.006 | -0.05 | 58.72
1.5 | 0.415 | 0.00606 | -0.051 | 68.397
2 | 0.475 | 0.00613 | -0.053 | 77.477
2.5 | 0.536 | 0.00623 | -0.054 | 86.094
3 | 0.597 | 0.00633 | -0.055 | 94.239
3.5 | 0.657 | 0.00643 | -0.057 | 102.154
4 | 0.717 | 0.00658 | -0.058 | 109.038
4.5 | 0.78 | 0.01358 | -0.06 | 57.444
5 | 0.837 | 0.01408 | -0.061 | 59.454
5.5 | 0.892 | 0.01464 | -0.062 | 60.912
6 | 0.945 | 0.01523 | -0.064 | 62.04
6.5 | 0.995 | 0.01581 | -0.065 | 62.934
7 | 1.043 | 0.01649 | -0.066 | 63.224
7.5 | 1.086 | 0.01763 | -0.067 | 61.634
8 | 1.127 | 0.01838 | -0.069 | 61.276
8.5 | 1.162 | 0.01931 | -0.07 | 60.198
9 | 1.193 | 0.02021 | -0.071 | 59.016
9.5 | 1.218 | 0.02127 | -0.072 | 57.279
10 | 1.238 | 0.02227 | -0.074 | 55.564
10.5 | 1.25 | 0.02357 | -0.075 | 53.01
11 | 1.254 | 0.02482 | -0.076 | 50.526
11.5 | 1.064 | 0.07109 | -0.051 | 14.961
12 | 1.041 | 0.08366 | -0.041 | 12.44
12.5 | 1.03 | 0.08863 | -0.042 | 11.622
13 | 1.011 | 0.09514 | -0.039 | 10.627
13.5 | 0.982 | 0.1038 | -0.04 | 9.462
14 | 0.945 | 0.11 | -0.038 | 8.593
14.5 | 0.901 | 0.11723 | -0.033 | 7.682
15 | 0.853 | 0.12758 | -0.033 | 6.684
15.5 | 0.8 | 0.13587 | -0.033 | 5.886
16 | 0.742 | 0.14774 | -0.034 | 5.023

## 38. Re 750k Mach 0.25 (2)
BIGFOIL.COM POLAR EXPORT
NACA67-216
NACA67-216 |  |  |  | Cl Max: | 1.0296 | at alpha= | 15 | deg
XFOIL ncrit=9 |  |  |  | L/D Max: | 66.1684 | at alpha= | 4 | deg
Re: | 750000 |  |  | Cd Min: | 0.2138 | at alpha= | 20 | deg
Mach: | 0.25 |  |  | Cl=0 at alpha= | -0.97284 | deg
|  |  |  | @ Cl=0.1, Cd= | 0.012477
|  |  |  | @ Cl=0.4, Cd= | 0.010414
|  |  |  | @ Cl=0.6, Cd= | 0.016369
alpha (deg) | Cl | Cd | Cm | Cl/Cd
-18 | -0.3721 | 0.16902 | -0.0811 | -2.2015
-17.5 | -0.3494 | 0.1622 | -0.0868 | -2.1541
-17 | -0.3492 | 0.15087 | -0.0939 | -2.3146
-16.5 | -0.343 | 0.14186 | -0.0982 | -2.4179
-16 | -0.3577 | 0.12792 | -0.1025 | -2.7963
-15.5 | -0.5803 | 0.07175 | -0.1291 | -8.0878
-15 | -0.6609 | 0.05397 | -0.1378 | -12.2457
-14.5 | -0.6976 | 0.04552 | -0.138 | -15.3251
-14 | -0.7167 | 0.03993 | -0.1357 | -17.9489
-13.5 | -0.7302 | 0.03522 | -0.1317 | -20.7325
-13 | -0.7338 | 0.03127 | -0.1271 | -23.4666
-12.5 | -0.7239 | 0.02828 | -0.1229 | -25.5976
-12 | -0.7027 | 0.02618 | -0.1193 | -26.8411
-11.5 | -0.6789 | 0.02367 | -0.1159 | -28.6819
-11 | -0.6464 | 0.0222 | -0.1131 | -29.1171
-10.5 | -0.6104 | 0.02085 | -0.1105 | -29.2758
-10 | -0.5751 | 0.01933 | -0.1079 | -29.7517
-9.5 | -0.5367 | 0.01837 | -0.1055 | -29.2161
-9 | -0.4956 | 0.01757 | -0.1034 | -28.2072
-8.5 | -0.4592 | 0.01649 | -0.1007 | -27.8472
-8 | -0.4169 | 0.01584 | -0.0987 | -26.3194
-7.5 | -0.3795 | 0.01499 | -0.0959 | -25.3169
-7 | -0.3363 | 0.01456 | -0.094 | -23.0975
-6.5 | -0.2985 | 0.01385 | -0.0911 | -21.5523
-6 | -0.2581 | 0.01333 | -0.0887 | -19.3623
-5.5 | -0.2176 | 0.01285 | -0.0861 | -16.9339
-5 | -0.1837 | 0.01218 | -0.0825 | -15.0821
-4.5 | -0.1622 | 0.01117 | -0.0767 | -14.521
-4 | -0.1617 | 0.01007 | -0.0665 | -16.0576
-3.5 | -0.2025 | 0.00961 | -0.0473 | -21.0718
-3 | -0.2088 | 0.00904 | -0.0342 | -23.0973
-2.5 | -0.1565 | 0.00932 | -0.0331 | -16.7918
-2 | -0.0987 | 0.00959 | -0.0332 | -10.292
-1.5 | -0.0387 | 0.01023 | -0.0334 | -3.783
-1 | -0.0034 | 0.01184 | -0.028 | -0.28716
-0.5 | 0.0592 | 0.01265 | -0.0285 | 4.6798
0 | 0.1111 | 0.01243 | -0.028 | 8.9381
0.5 | 0.1724 | 0.01209 | -0.0294 | 14.2597
1 | 0.2432 | 0.0118 | -0.0324 | 20.6102
1.5 | 0.282 | 0.01171 | -0.0287 | 24.082
2 | 0.3706 | 0.01074 | -0.0349 | 34.5065
2.5 | 0.4338 | 0.01004 | -0.0359 | 43.2072
3 | 0.493 | 0.00926 | -0.0359 | 53.2397
3.5 | 0.5343 | 0.00878 | -0.0325 | 60.8542
4 | 0.5578 | 0.00843 | -0.0256 | 66.1684
4.5 | 0.5622 | 0.0085 | -0.0145 | 66.1412
5 | 0.5319 | 0.01009 | 0.0022 | 52.7156
5.5 | 0.5194 | 0.01189 | 0.0141 | 43.6838
6 | 0.5303 | 0.01344 | 0.0212 | 39.4568
6.5 | 0.5539 | 0.0148 | 0.0259 | 37.4257
7 | 0.5835 | 0.01596 | 0.0296 | 36.5602
7.5 | 0.6202 | 0.01687 | 0.0323 | 36.7635
8 | 0.6586 | 0.01777 | 0.0347 | 37.0625
8.5 | 0.6986 | 0.01863 | 0.0368 | 37.4987
9 | 0.7367 | 0.01963 | 0.039 | 37.5293
9.5 | 0.7722 | 0.02084 | 0.0415 | 37.0537
10 | 0.8112 | 0.0219 | 0.0435 | 37.0411
10.5 | 0.8439 | 0.02324 | 0.0462 | 36.3124
11 | 0.8784 | 0.02453 | 0.0487 | 35.8092
11.5 | 0.908 | 0.02622 | 0.0516 | 34.6301
12 | 0.9381 | 0.02795 | 0.0542 | 33.5635
12.5 | 0.9602 | 0.03035 | 0.0574 | 31.6376
13 | 0.9841 | 0.03258 | 0.0604 | 30.2056
13.5 | 1.0036 | 0.03525 | 0.0634 | 28.4709
14.5 | 1.0258 | 0.04228 | 0.0691 | 24.2621
15 | 1.0296 | 0.04681 | 0.0715 | 21.9953
15.5 | 1.027 | 0.05201 | 0.0733 | 19.7462
17 | 0.9632 | 0.07911 | 0.0677 | 12.1755
17.5 | 0.927 | 0.09429 | 0.0579 | 9.8314
18 | 0.8753 | 0.11289 | 0.0463 | 7.7536
19.5 | 0.6549 | 0.20074 | 0.0038 | 3.2624
20 | 0.6564 | 0.2138 | -0.0041 | 3.0702

## 39. Re 750k Mach 0.50 (1)
BIGFOIL.COM POLAR EXPORT
NACA67-216
NACA67-216 |  |  |  | Cl Max: | 1.203 | at alpha= | 20 | deg
JavaFoil+Calcfoil stall+Eppler ext transition |  |  |  | L/D Max: | 102.672 | at alpha= | 3.5 | deg
Re: | 750000 |  |  | Cd Min: | 0.00637 | at alpha= | 0 | deg
Mach: | 0.5 |  |  | Cl=0 at alpha= | -1.8116 | deg
|  |  |  | @ Cl=0.1, Cd= | 0.0064919
|  |  |  | @ Cl=0.4, Cd= | 0.0065193
|  |  |  | @ Cl=0.6, Cd= | 0.0068196
alpha (deg) | Cl | Cd | Cm | Cl/Cd
-20 | -1.011 | 0.21424 | 0.003 | -4.717
-19.5 | -0.983 | 0.20451 | 0.002 | -4.808
-19 | -0.956 | 0.20085 | 0.001 | -4.761
-18.5 | -0.929 | 0.1946 | 0.001 | -4.775
-18 | -0.903 | 0.18938 | 0 | -4.768
-17.5 | -0.873 | 0.18326 | -0.001 | -4.764
-17 | -0.846 | 0.17816 | -0.002 | -4.746
-16.5 | -0.818 | 0.17276 | -0.002 | -4.737
-16 | -0.791 | 0.1625 | -0.003 | -4.869
-15.5 | -0.764 | 0.16052 | -0.004 | -4.759
-15 | -0.735 | 0.15504 | -0.004 | -4.741
-14.5 | -0.707 | 0.14902 | -0.005 | -4.747
-14 | -0.68 | 0.1474 | -0.006 | -4.613
-13.5 | -0.653 | 0.13821 | -0.006 | -4.722
-13 | -0.625 | 0.13854 | -0.007 | -4.512
-12.5 | -0.597 | 0.12663 | -0.008 | -4.714
-12 | -0.569 | 0.12038 | -0.008 | -4.724
-11.5 | -0.541 | 0.11762 | -0.009 | -4.6
-11 | -0.513 | 0.11491 | -0.009 | -4.468
-10.5 | -0.486 | 0.10483 | -0.01 | -4.635
-10 | -0.457 | 0.09766 | -0.01 | -4.684
-9.5 | -0.43 | 0.09395 | -0.01 | -4.574
-9 | -0.402 | 0.08243 | -0.011 | -4.874
-8.5 | -0.568 | 0.06154 | -0.012 | -9.224
-8 | -0.597 | 0.05454 | -0.014 | -10.939
-7.5 | -0.703 | 0.01659 | -0.03 | -42.373
-7 | -0.664 | 0.01577 | -0.032 | -42.115
-6.5 | -0.614 | 0.01489 | -0.033 | -41.227
-6 | -0.558 | 0.01409 | -0.035 | -39.589
-5.5 | -0.498 | 0.01345 | -0.036 | -37.009
-5 | -0.435 | 0.01287 | -0.038 | -33.773
-4.5 | -0.369 | 0.01233 | -0.039 | -29.963
-4 | -0.303 | 0.01182 | -0.041 | -25.614
-3.5 | -0.235 | 0.01137 | -0.042 | -20.633
-3 | -0.164 | 0.00667 | -0.043 | -24.594
-2.5 | -0.095 | 0.00662 | -0.045 | -14.41
-2 | -0.026 | 0.00654 | -0.046 | -4.047
-1.5 | 0.043 | 0.0065 | -0.048 | 6.611
-1 | 0.113 | 0.00649 | -0.049 | 17.35
-0.5 | 0.182 | 0.00648 | -0.051 | 28.133
0 | 0.253 | 0.00637 | -0.052 | 39.704
0.5 | 0.322 | 0.00643 | -0.054 | 50.143
1 | 0.392 | 0.00651 | -0.055 | 60.238
1.5 | 0.461 | 0.00659 | -0.057 | 70.004
2 | 0.528 | 0.00671 | -0.058 | 78.654
2.5 | 0.595 | 0.00681 | -0.06 | 87.349
3 | 0.663 | 0.00694 | -0.061 | 95.504
3.5 | 0.729 | 0.0071 | -0.063 | 102.672
4 | 0.799 | 0.01471 | -0.065 | 54.345
4.5 | 0.862 | 0.01553 | -0.066 | 55.541
5 | 0.921 | 0.01624 | -0.067 | 56.703
5.5 | 0.974 | 0.01703 | -0.069 | 57.208
6 | 1.021 | 0.01794 | -0.07 | 56.895
6.5 | 1.057 | 0.01949 | -0.072 | 54.203
7 | 1.076 | 0.02078 | -0.073 | 51.757
7.5 | 1.063 | 0.02215 | -0.075 | 48.014
8 | 0.797 | 0.05789 | -0.029 | 13.774
8.5 | 0.575 | 0.06373 | -0.037 | 9.027
9 | 0.601 | 0.09048 | -0.03 | 6.637
9.5 | 0.629 | 0.09843 | -0.034 | 6.386
10 | 0.656 | 0.1019 | -0.035 | 6.437
10.5 | 0.684 | 0.10707 | -0.038 | 6.391
11 | 0.712 | 0.11032 | -0.039 | 6.45
11.5 | 0.739 | 0.11342 | -0.04 | 6.513
12 | 0.766 | 0.12637 | -0.041 | 6.063
12.5 | 0.795 | 0.12934 | -0.044 | 6.144
13 | 0.822 | 0.13301 | -0.045 | 6.177
13.5 | 0.849 | 0.13596 | -0.046 | 6.242
14 | 0.876 | 0.14296 | -0.047 | 6.126
14.5 | 0.905 | 0.15902 | -0.05 | 5.689
15 | 0.931 | 0.16008 | -0.051 | 5.818
15.5 | 0.958 | 0.16497 | -0.052 | 5.808
16 | 0.985 | 0.16912 | -0.053 | 5.825
16.5 | 1.014 | 0.17428 | -0.055 | 5.817
17 | 1.041 | 0.18073 | -0.057 | 5.76
17.5 | 1.068 | 0.18788 | -0.058 | 5.682
18 | 1.094 | 0.19286 | -0.059 | 5.674
18.5 | 1.122 | 0.19613 | -0.06 | 5.721
19 | 1.15 | 0.2056 | -0.062 | 5.595
19.5 | 1.177 | 0.21129 | -0.063 | 5.569
20 | 1.203 | 0.21964 | -0.064 | 5.477

## 40. Re 750k Mach 0.50 (2)
BIGFOIL.COM POLAR EXPORT
NACA67-216
NACA67-216 |  |  |  | Cl Max: | 0.8215 | at alpha= | 11 | deg
XFOIL ncrit=9 |  |  |  | L/D Max: | 47.7906 | at alpha= | 4 | deg
Re: | 750000 |  |  | Cd Min: | 0.16277 | at alpha= | 16 | deg
Mach: | 0.5 |  |  | Cl=0 at alpha= | -0.23505 | deg
|  |  |  | @ Cl=0.1, Cd= | 0.01476
|  |  |  | @ Cl=0.4, Cd= | 0.011494
|  |  |  | @ Cl=0.6, Cd= | 0.16277
alpha (deg) | Cl | Cd | Cm | Cl/Cd
-14.5 | -0.2569 | 0.12869 | -0.119 | -1.9963
-14 | -0.2596 | 0.11796 | -0.1238 | -2.2007
-13.5 | -0.2623 | 0.10801 | -0.1284 | -2.4285
-13 | -0.2686 | 0.09796 | -0.1331 | -2.7419
-12.5 | -0.2827 | 0.08701 | -0.1384 | -3.2491
-12 | -0.3198 | 0.0716 | -0.1466 | -4.4665
-11.5 | -0.3697 | 0.05537 | -0.157 | -6.6769
-11 | -0.4132 | 0.04543 | -0.1595 | -9.0953
-10.5 | -0.4542 | 0.03784 | -0.1566 | -12.0032
-10 | -0.4838 | 0.03174 | -0.1505 | -15.2426
-9.5 | -0.4933 | 0.02673 | -0.1435 | -18.4549
-9 | -0.476 | 0.02348 | -0.1378 | -20.2726
-8.5 | -0.438 | 0.02137 | -0.1335 | -20.496
-8 | -0.3944 | 0.01956 | -0.1297 | -20.1636
-7.5 | -0.3504 | 0.01838 | -0.126 | -19.0642
-7 | -0.3099 | 0.01726 | -0.1219 | -17.9548
-6.5 | -0.2657 | 0.01647 | -0.1182 | -16.1324
-6 | -0.2263 | 0.01558 | -0.1139 | -14.525
-5.5 | -0.1833 | 0.01491 | -0.1102 | -12.2938
-5 | -0.1393 | 0.01435 | -0.1066 | -9.7073
-4.5 | -0.1048 | 0.01374 | -0.1016 | -7.6274
-4 | -0.0945 | 0.01295 | -0.0925 | -7.2973
-2 | -0.271 | 0.01216 | -0.0075 | -22.2862
-1.5 | -0.208 | 0.01249 | -0.0064 | -16.6533
-1 | -0.1338 | 0.01305 | -0.0072 | -10.2529
-0.5 | -0.0381 | 0.01501 | -0.0106 | -2.5383
0.5 | 0.1057 | 0.01475 | -0.0139 | 7.1661
2 | 0.3144 | 0.01274 | -0.0173 | 24.6782
2.5 | 0.3437 | 0.01231 | -0.0097 | 27.9204
3 | 0.412 | 0.01132 | -0.0096 | 36.3958
3.5 | 0.4666 | 0.01046 | -0.0067 | 44.608
4 | 0.4975 | 0.01041 | 0 | 47.7906
4.5 | 0.5059 | 0.01103 | 0.0109 | 45.8658
5 | 0.48 | 0.01308 | 0.0264 | 36.6972
5.5 | 0.4773 | 0.01509 | 0.0368 | 31.6302
6 | 0.4942 | 0.01683 | 0.0437 | 29.3642
6.5 | 0.5242 | 0.01832 | 0.0485 | 28.6135
7 | 0.565 | 0.01952 | 0.0519 | 28.9447
7.5 | 0.6064 | 0.0208 | 0.0552 | 29.1538
8 | 0.6483 | 0.02206 | 0.0586 | 29.388
8.5 | 0.6847 | 0.02365 | 0.0627 | 28.9514
9 | 0.72 | 0.02548 | 0.0667 | 28.2575
9.5 | 0.7542 | 0.02753 | 0.0709 | 27.3956
10 | 0.7838 | 0.03017 | 0.0753 | 25.9794
10.5 | 0.8095 | 0.0333 | 0.0795 | 24.3093
11 | 0.8215 | 0.03796 | 0.0839 | 21.6412
11.5 | 0.8146 | 0.04413 | 0.0876 | 18.4591
12 | 0.7941 | 0.0517 | 0.0896 | 15.3598
12.5 | 0.7657 | 0.06109 | 0.0884 | 12.534
13 | 0.7349 | 0.07238 | 0.0835 | 10.1534
13.5 | 0.701 | 0.08626 | 0.0748 | 8.1266
14 | 0.6654 | 0.10243 | 0.0641 | 6.4961
14.5 | 0.6126 | 0.12269 | 0.0524 | 4.9931
15.5 | 0.5799 | 0.15138 | 0.0372 | 3.8308
16 | 0.5802 | 0.16277 | 0.0316 | 3.5645

## 41. Re 1M Mach 0.00 (1)
BIGFOIL.COM POLAR EXPORT
NACA67-216
NACA67-216 |  |  |  | Cl Max: | 1.344 | at alpha= | 13 | deg
JavaFoil+Calcfoil stall+Eppler ext transition |  |  |  | L/D Max: | 124.674 | at alpha= | 4 | deg
Re: | 1000000 |  |  | Cd Min: | 0.00509 | at alpha= | 0 | deg
Mach: | 0 |  |  | Cl=0 at alpha= | -1.8115 | deg
|  |  |  | @ Cl=0.1, Cd= | 0.00513
|  |  |  | @ Cl=0.4, Cd= | 0.0052067
|  |  |  | @ Cl=0.6, Cd= | 0.0054375
alpha (deg) | Cl | Cd | Cm | Cl/Cd
-17 | -0.889 | 0.13543 | -0.001 | -6.562
-16.5 | -0.896 | 0.12532 | -0.002 | -7.154
-16 | -0.902 | 0.11979 | -0.003 | -7.526
-15.5 | -0.905 | 0.11159 | -0.003 | -8.108
-15 | -0.905 | 0.1055 | -0.004 | -8.577
-14.5 | -0.903 | 0.099 | -0.005 | -9.124
-14 | -0.899 | 0.09206 | -0.006 | -9.769
-13.5 | -0.893 | 0.08519 | -0.007 | -10.488
-13 | -0.882 | 0.08035 | -0.008 | -10.977
-12.5 | -0.875 | 0.07128 | -0.009 | -12.272
-12 | -0.994 | 0.02125 | -0.015 | -46.795
-11.5 | -0.982 | 0.0182 | -0.016 | -53.963
-11 | -0.954 | 0.01739 | -0.017 | -54.871
-10.5 | -0.923 | 0.01639 | -0.019 | -56.288
-10 | -0.887 | 0.01576 | -0.02 | -56.29
-9.5 | -0.848 | 0.01503 | -0.021 | -56.399
-9 | -0.805 | 0.01439 | -0.023 | -55.959
-8.5 | -0.76 | 0.01389 | -0.024 | -54.691
-8 | -0.712 | 0.01327 | -0.025 | -53.633
-7.5 | -0.661 | 0.01248 | -0.027 | -52.977
-7 | -0.608 | 0.01198 | -0.028 | -50.77
-6.5 | -0.554 | 0.01135 | -0.029 | -48.776
-6 | -0.498 | 0.0113 | -0.031 | -44.019
-5.5 | -0.441 | 0.01088 | -0.032 | -40.489
-5 | -0.383 | 0.01054 | -0.033 | -36.319
-4.5 | -0.324 | 0.01019 | -0.035 | -31.814
-4 | -0.265 | 0.00986 | -0.036 | -26.851
-3.5 | -0.204 | 0.0053 | -0.037 | -38.579
-3 | -0.144 | 0.00525 | -0.039 | -27.454
-2.5 | -0.084 | 0.00522 | -0.04 | -16.042
-2 | -0.023 | 0.00518 | -0.041 | -4.475
-1.5 | 0.038 | 0.00516 | -0.043 | 7.301
-1 | 0.099 | 0.00513 | -0.044 | 19.218
-0.5 | 0.16 | 0.00513 | -0.045 | 31.16
0 | 0.221 | 0.00509 | -0.047 | 43.514
0.5 | 0.282 | 0.00512 | -0.048 | 55.145
1 | 0.343 | 0.00516 | -0.049 | 66.592
1.5 | 0.404 | 0.00521 | -0.05 | 77.518
2 | 0.463 | 0.00525 | -0.052 | 88.119
2.5 | 0.523 | 0.00533 | -0.053 | 98.148
3 | 0.582 | 0.00541 | -0.054 | 107.674
3.5 | 0.641 | 0.0055 | -0.056 | 116.696
4 | 0.7 | 0.00561 | -0.057 | 124.674
4.5 | 0.758 | 0.01224 | -0.058 | 61.902
5 | 0.814 | 0.01279 | -0.06 | 63.632
5.5 | 0.868 | 0.01327 | -0.061 | 65.401
6 | 0.921 | 0.01376 | -0.062 | 66.931
6.5 | 0.972 | 0.0143 | -0.063 | 67.974
7 | 1.02 | 0.01485 | -0.065 | 68.722
7.5 | 1.067 | 0.01542 | -0.066 | 69.164
8 | 1.11 | 0.01639 | -0.067 | 67.705
8.5 | 1.151 | 0.01694 | -0.068 | 67.932
9 | 1.188 | 0.01775 | -0.069 | 66.911
9.5 | 1.222 | 0.01848 | -0.071 | 66.117
10 | 1.252 | 0.01947 | -0.072 | 64.303
10.5 | 1.279 | 0.0203 | -0.073 | 62.996
11 | 1.301 | 0.02126 | -0.074 | 61.184
11.5 | 1.319 | 0.02225 | -0.075 | 59.289
12 | 1.333 | 0.02344 | -0.076 | 56.856
12.5 | 1.342 | 0.0248 | -0.077 | 54.102
13 | 1.344 | 0.02653 | -0.078 | 50.646
13.5 | 1.329 | 0.02987 | -0.078 | 44.508
14 | 1.151 | 0.08269 | -0.057 | 13.921
14.5 | 1.122 | 0.09767 | -0.051 | 11.487
15 | 1.103 | 0.10698 | -0.047 | 10.315
15.5 | 1.087 | 0.11422 | -0.046 | 9.519
16 | 1.071 | 0.12096 | -0.047 | 8.85
16.5 | 1.049 | 0.12839 | -0.045 | 8.172
17 | 1.029 | 0.13557 | -0.046 | 7.587
17.5 | 1.005 | 0.14256 | -0.045 | 7.05
18 | 0.98 | 0.1516 | -0.044 | 6.464

## 42. Re 1M Mach 0.00 (2)
BIGFOIL.COM POLAR EXPORT
NACA67-216
NACA67-216 |  |  |  | Cl Max: | 1.189 | at alpha= | 18.5 | deg
XFOIL ncrit=9 |  |  |  | L/D Max: | 84.1802 | at alpha= | 4 | deg
Re: | 1000000 |  |  | Cd Min: | 0.08807 | at alpha= | 20 | deg
Mach: | 0 |  |  | Cl=0 at alpha= | -1.3968 | deg
|  |  |  | @ Cl=0.1, Cd= | 0.0085381
|  |  |  | @ Cl=0.4, Cd= | 0.0075927
|  |  |  | @ Cl=0.6, Cd= | 0.013926
alpha (deg) | Cl | Cd | Cm | Cl/Cd
-19 | -0.8871 | 0.08044 | -0.0987 | -11.0281
-18.5 | -0.918 | 0.06515 | -0.1108 | -14.0906
-18 | -0.9197 | 0.05525 | -0.1197 | -16.6462
-17.5 | -0.9168 | 0.04746 | -0.1258 | -19.3173
-16.5 | -0.918 | 0.03786 | -0.1254 | -24.2472
-16 | -0.9117 | 0.03468 | -0.1233 | -26.2889
-15.5 | -0.9016 | 0.03199 | -0.1207 | -28.1838
-15 | -0.8898 | 0.02942 | -0.1179 | -30.2447
-14.5 | -0.8712 | 0.02744 | -0.1151 | -31.7493
-14 | -0.8474 | 0.02587 | -0.1127 | -32.7561
-13.5 | -0.8334 | 0.02341 | -0.109 | -35.6002
-13 | -0.8072 | 0.02196 | -0.1063 | -36.7577
-12.5 | -0.7756 | 0.0209 | -0.1041 | -37.11
-12 | -0.742 | 0.01987 | -0.1021 | -37.3427
-11.5 | -0.7076 | 0.01886 | -0.1 | -37.5186
-11 | -0.677 | 0.01761 | -0.0974 | -38.4441
-10.5 | -0.6393 | 0.01684 | -0.0955 | -37.9632
-10 | -0.5992 | 0.01621 | -0.094 | -36.9648
-9.5 | -0.565 | 0.01524 | -0.0915 | -37.0735
-9 | -0.5237 | 0.01466 | -0.09 | -35.7231
-8.5 | -0.4844 | 0.01398 | -0.088 | -34.6495
-8 | -0.443 | 0.01342 | -0.0864 | -33.0104
-7.5 | -0.401 | 0.0129 | -0.0848 | -31.0853
-7 | -0.3592 | 0.01238 | -0.0831 | -29.0145
-6.5 | -0.3171 | 0.01191 | -0.0814 | -26.6247
-6 | -0.2739 | 0.01159 | -0.0798 | -23.6324
-5.5 | -0.2338 | 0.01109 | -0.0776 | -21.0821
-5 | -0.1986 | 0.01046 | -0.0746 | -18.9866
-4.5 | -0.1716 | 0.00966 | -0.07 | -17.764
-4 | -0.1606 | 0.00867 | -0.062 | -18.5236
-3.5 | -0.171 | 0.00778 | -0.0492 | -21.9794
-3 | -0.1705 | 0.00681 | -0.0382 | -25.0367
-2.5 | -0.1195 | 0.00701 | -0.0375 | -17.0471
-2 | -0.0659 | 0.00721 | -0.0374 | -9.1401
-1.5 | -0.0117 | 0.00753 | -0.0373 | -1.5538
-1 | 0.045 | 0.00813 | -0.0373 | 5.5351
-0.5 | 0.1016 | 0.00855 | -0.0374 | 11.883
0 | 0.1598 | 0.00858 | -0.0383 | 18.6247
0.5 | 0.2194 | 0.00856 | -0.0396 | 25.6308
1 | 0.2754 | 0.00845 | -0.04 | 32.5917
1.5 | 0.3348 | 0.00801 | -0.041 | 41.7978
2 | 0.3931 | 0.00764 | -0.0417 | 51.4529
2.5 | 0.4515 | 0.00724 | -0.0425 | 62.3619
3 | 0.4998 | 0.00696 | -0.0411 | 71.8103
3.5 | 0.5457 | 0.00673 | -0.0394 | 81.0847
4 | 0.5699 | 0.00677 | -0.0327 | 84.1802
4.5 | 0.5367 | 0.00782 | -0.0145 | 68.6317
5 | 0.5207 | 0.00939 | -0.0013 | 55.4526
5.5 | 0.527 | 0.01083 | 0.0069 | 48.6611
6 | 0.5474 | 0.01204 | 0.0122 | 45.4651
6.5 | 0.5746 | 0.01309 | 0.0162 | 43.8961
7 | 0.6059 | 0.01412 | 0.0195 | 42.9108
7.5 | 0.6442 | 0.01488 | 0.0215 | 43.293
8 | 0.6843 | 0.01556 | 0.0233 | 43.9781
8.5 | 0.7241 | 0.0163 | 0.0249 | 44.4233
9 | 0.7645 | 0.01702 | 0.0264 | 44.9177
9.5 | 0.8022 | 0.01791 | 0.0283 | 44.7906
10 | 0.8418 | 0.01862 | 0.0298 | 45.2095
10.5 | 0.8776 | 0.01957 | 0.0318 | 44.8441
11 | 0.9141 | 0.02052 | 0.0336 | 44.5468
11.5 | 0.9503 | 0.0215 | 0.0353 | 44.2
12 | 0.9807 | 0.02288 | 0.0376 | 42.8628
12.5 | 1.0145 | 0.02402 | 0.0395 | 42.2356
13 | 1.0448 | 0.02536 | 0.0416 | 41.1987
13.5 | 1.0659 | 0.02739 | 0.0447 | 38.9157
14 | 1.0949 | 0.02893 | 0.0466 | 37.8465
14.5 | 1.1181 | 0.03078 | 0.0491 | 36.3255
15 | 1.139 | 0.03295 | 0.0514 | 34.5675
15.5 | 1.1566 | 0.03532 | 0.0539 | 32.7463
16 | 1.1565 | 0.03932 | 0.0573 | 29.4125
16.5 | 1.1672 | 0.0424 | 0.0596 | 27.5283
17 | 1.1722 | 0.04621 | 0.0618 | 25.3668
17.5 | 1.1856 | 0.0509 | 0.0606 | 23.2927
18.5 | 1.189 | 0.06257 | 0.0584 | 19.0027
19 | 1.1871 | 0.06922 | 0.0564 | 17.1497
19.5 | 1.169 | 0.07855 | 0.053 | 14.8822
20 | 1.1544 | 0.08807 | 0.0485 | 13.1078

## 43. Re 1M Mach 0.10 (1)
BIGFOIL.COM POLAR EXPORT
NACA67-216
NACA67-216 |  |  |  | Cl Max: | 1.329 | at alpha= | 12.5 | deg
JavaFoil+Calcfoil stall+Eppler ext transition |  |  |  | L/D Max: | 124.829 | at alpha= | 4 | deg
Re: | 1000000 |  |  | Cd Min: | 0.0051 | at alpha= | 0 | deg
Mach: | 0.1 |  |  | Cl=0 at alpha= | -1.8115 | deg
|  |  |  | @ Cl=0.1, Cd= | 0.0051498
|  |  |  | @ Cl=0.4, Cd= | 0.0052151
|  |  |  | @ Cl=0.6, Cd= | 0.0054529
alpha (deg) | Cl | Cd | Cm | Cl/Cd
-17 | -0.859 | 0.13767 | -0.001 | -6.238
-16.5 | -0.869 | 0.12867 | -0.002 | -6.756
-16 | -0.878 | 0.12099 | -0.003 | -7.259
-15.5 | -0.884 | 0.11321 | -0.003 | -7.807
-15 | -0.887 | 0.10752 | -0.004 | -8.254
-14.5 | -0.887 | 0.10173 | -0.005 | -8.724
-14 | -0.886 | 0.09418 | -0.006 | -9.405
-13.5 | -0.881 | 0.08741 | -0.007 | -10.083
-13 | -0.874 | 0.0807 | -0.008 | -10.834
-12.5 | -0.864 | 0.07445 | -0.009 | -11.611
-12 | -0.979 | 0.02389 | -0.014 | -40.969
-11.5 | -0.977 | 0.01884 | -0.016 | -51.879
-11 | -0.953 | 0.01762 | -0.018 | -54.049
-10.5 | -0.922 | 0.01655 | -0.019 | -55.739
-10 | -0.888 | 0.01585 | -0.02 | -56.001
-9.5 | -0.849 | 0.01514 | -0.022 | -56.084
-9 | -0.807 | 0.01451 | -0.023 | -55.601
-8.5 | -0.762 | 0.01398 | -0.024 | -54.502
-8 | -0.714 | 0.01337 | -0.026 | -53.387
-7.5 | -0.664 | 0.01255 | -0.027 | -52.88
-7 | -0.611 | 0.01208 | -0.028 | -50.539
-6.5 | -0.556 | 0.0114 | -0.03 | -48.751
-6 | -0.5 | 0.01136 | -0.031 | -43.998
-5.5 | -0.443 | 0.01095 | -0.032 | -40.442
-5 | -0.384 | 0.01058 | -0.034 | -36.332
-4.5 | -0.326 | 0.01022 | -0.035 | -31.853
-4 | -0.266 | 0.00989 | -0.036 | -26.892
-3.5 | -0.205 | 0.00531 | -0.037 | -38.652
-3 | -0.145 | 0.00526 | -0.039 | -27.509
-2.5 | -0.084 | 0.00524 | -0.04 | -16.068
-2 | -0.023 | 0.00519 | -0.041 | -4.492
-1.5 | 0.038 | 0.00518 | -0.043 | 7.306
-1 | 0.099 | 0.00515 | -0.044 | 19.239
-0.5 | 0.161 | 0.00514 | -0.045 | 31.244
0 | 0.223 | 0.0051 | -0.047 | 43.607
0.5 | 0.284 | 0.00513 | -0.048 | 55.304
1 | 0.345 | 0.00517 | -0.049 | 66.672
1.5 | 0.406 | 0.00522 | -0.051 | 77.736
2 | 0.465 | 0.00528 | -0.052 | 88.114
2.5 | 0.525 | 0.00534 | -0.053 | 98.327
3 | 0.585 | 0.00543 | -0.055 | 107.803
3.5 | 0.644 | 0.00552 | -0.056 | 116.754
4 | 0.703 | 0.00563 | -0.057 | 124.829
4.5 | 0.761 | 0.01232 | -0.059 | 61.802
5 | 0.817 | 0.01285 | -0.06 | 63.589
5.5 | 0.872 | 0.01335 | -0.061 | 65.298
6 | 0.925 | 0.01385 | -0.062 | 66.782
6.5 | 0.976 | 0.01439 | -0.064 | 67.808
7 | 1.024 | 0.01496 | -0.065 | 68.468
7.5 | 1.07 | 0.01554 | -0.066 | 68.845
8 | 1.113 | 0.01653 | -0.067 | 67.332
8.5 | 1.153 | 0.01704 | -0.069 | 67.67
9 | 1.19 | 0.01794 | -0.07 | 66.309
9.5 | 1.223 | 0.01868 | -0.071 | 65.448
10 | 1.252 | 0.01963 | -0.072 | 63.767
10.5 | 1.276 | 0.02052 | -0.073 | 62.217
11 | 1.297 | 0.02153 | -0.074 | 60.247
11.5 | 1.312 | 0.02273 | -0.075 | 57.733
12 | 1.324 | 0.02381 | -0.076 | 55.608
12.5 | 1.329 | 0.02542 | -0.077 | 52.301
13 | 1.326 | 0.02754 | -0.078 | 48.153
13.5 | 1.141 | 0.07892 | -0.057 | 14.457
14 | 1.117 | 0.09116 | -0.052 | 12.252
14.5 | 1.095 | 0.10176 | -0.048 | 10.759
15 | 1.076 | 0.10967 | -0.046 | 9.813
15.5 | 1.059 | 0.11581 | -0.046 | 9.14
16 | 1.036 | 0.12378 | -0.045 | 8.369
16.5 | 1.013 | 0.12976 | -0.045 | 7.804
17 | 0.987 | 0.13819 | -0.045 | 7.14
17.5 | 0.959 | 0.14709 | -0.044 | 6.522

## 44. Re 1M Mach 0.10 (2)
BIGFOIL.COM POLAR EXPORT
NACA67-216
NACA67-216 |  |  |  | Cl Max: | 1.1697 | at alpha= | 18 | deg
XFOIL ncrit=9 |  |  |  | L/D Max: | 83.5441 | at alpha= | 4 | deg
Re: | 1000000 |  |  | Cd Min: | 0.19881 | at alpha= | -20 | deg
Mach: | 0.1 |  |  | Cl=0 at alpha= | -1.3883 | deg
|  |  |  | @ Cl=0.1, Cd= | 0.0085894
|  |  |  | @ Cl=0.4, Cd= | 0.0076507
|  |  |  | @ Cl=0.6, Cd= | 0.014084
alpha (deg) | Cl | Cd | Cm | Cl/Cd
-20 | -0.4659 | 0.19881 | -0.0491 | -2.3434
-19.5 | -0.4498 | 0.1858 | -0.0602 | -2.4209
-18.5 | -0.8448 | 0.07753 | -0.1064 | -10.8964
-18 | -0.8677 | 0.06334 | -0.1184 | -13.6991
-17.5 | -0.8793 | 0.05276 | -0.1267 | -16.666
-16.5 | -0.8955 | 0.04056 | -0.1283 | -22.0784
-16 | -0.8939 | 0.0368 | -0.1265 | -24.2908
-15.5 | -0.888 | 0.03364 | -0.1239 | -26.3971
-15 | -0.8802 | 0.0307 | -0.1209 | -28.671
-14.5 | -0.865 | 0.0284 | -0.1179 | -30.4577
-14 | -0.8437 | 0.02658 | -0.1152 | -31.7419
-13.5 | -0.8279 | 0.02419 | -0.1117 | -34.2249
-13 | -0.805 | 0.02247 | -0.1086 | -35.8255
-12.5 | -0.7743 | 0.02131 | -0.1063 | -36.3351
-12 | -0.7409 | 0.02023 | -0.1042 | -36.6238
-11.5 | -0.7049 | 0.01931 | -0.1022 | -36.5044
-11 | -0.6763 | 0.01787 | -0.0992 | -37.8456
-10.5 | -0.6389 | 0.01705 | -0.0972 | -37.4721
-10 | -0.5992 | 0.01637 | -0.0955 | -36.6035
-9.5 | -0.5643 | 0.0154 | -0.093 | -36.6429
-9 | -0.5234 | 0.01478 | -0.0913 | -35.4127
-8.5 | -0.4832 | 0.01413 | -0.0895 | -34.1967
-8 | -0.4422 | 0.01352 | -0.0877 | -32.7071
-7.5 | -0.3993 | 0.01303 | -0.0862 | -30.6447
-7 | -0.3581 | 0.01246 | -0.0843 | -28.74
-6.5 | -0.3157 | 0.012 | -0.0826 | -26.3083
-6 | -0.2725 | 0.01166 | -0.0809 | -23.3705
-5.5 | -0.2319 | 0.01116 | -0.0787 | -20.7796
-5 | -0.1961 | 0.01055 | -0.0757 | -18.5877
-4.5 | -0.1685 | 0.00975 | -0.0712 | -17.2821
-4 | -0.1568 | 0.00874 | -0.0634 | -17.9405
-3.5 | -0.1684 | 0.00785 | -0.0502 | -21.4522
-3 | -0.1718 | 0.00686 | -0.0384 | -25.0437
-2.5 | -0.1209 | 0.00704 | -0.0376 | -17.1733
-2 | -0.0672 | 0.00724 | -0.0375 | -9.2818
-1.5 | -0.0128 | 0.00757 | -0.0373 | -1.6909
-1 | 0.0445 | 0.00817 | -0.0373 | 5.4468
-0.5 | 0.1014 | 0.0086 | -0.0374 | 11.7907
0 | 0.1602 | 0.00863 | -0.0384 | 18.5632
0.5 | 0.2203 | 0.00861 | -0.0397 | 25.5865
1 | 0.2754 | 0.00851 | -0.0399 | 32.3619
1.5 | 0.3361 | 0.00806 | -0.0411 | 41.6998
2 | 0.3944 | 0.00769 | -0.0417 | 51.2874
2.5 | 0.4528 | 0.00728 | -0.0424 | 62.1978
3 | 0.5013 | 0.00699 | -0.041 | 71.7167
3.5 | 0.5471 | 0.00675 | -0.0391 | 81.0519
4 | 0.5681 | 0.0068 | -0.0317 | 83.5441
4.5 | 0.5344 | 0.00791 | -0.0134 | 67.5601
5 | 0.5187 | 0.0095 | -0.0003 | 54.6
5.5 | 0.5247 | 0.01096 | 0.0079 | 47.8741
6 | 0.5459 | 0.01218 | 0.0132 | 44.8194
6.5 | 0.573 | 0.01324 | 0.0173 | 43.2779
7 | 0.6053 | 0.01425 | 0.0204 | 42.4772
7.5 | 0.6433 | 0.01503 | 0.0226 | 42.8011
8 | 0.684 | 0.01571 | 0.0243 | 43.5391
8.5 | 0.7242 | 0.01645 | 0.026 | 44.0243
9 | 0.7641 | 0.01722 | 0.0277 | 44.3728
9.5 | 0.8026 | 0.01809 | 0.0295 | 44.3671
10 | 0.8418 | 0.01887 | 0.0311 | 44.6105
10.5 | 0.8782 | 0.0198 | 0.0331 | 44.3535
11 | 0.9131 | 0.02089 | 0.0352 | 43.7099
11.5 | 0.9505 | 0.02183 | 0.0368 | 43.541
12 | 0.9808 | 0.02326 | 0.0393 | 42.1668
12.5 | 1.0141 | 0.02448 | 0.0413 | 41.4257
13 | 1.0428 | 0.02598 | 0.0437 | 40.1386
13.5 | 1.0646 | 0.02801 | 0.0467 | 38.0079
14 | 1.0928 | 0.02968 | 0.0487 | 36.8194
14.5 | 1.1151 | 0.03167 | 0.0513 | 35.21
15 | 1.1342 | 0.03405 | 0.0538 | 33.3098
15.5 | 1.1483 | 0.03681 | 0.0565 | 31.1953
16 | 1.1455 | 0.04119 | 0.0598 | 27.8101
16.5 | 1.1579 | 0.04431 | 0.0619 | 26.1318
17 | 1.1597 | 0.04862 | 0.0639 | 23.8523
17.5 | 1.1677 | 0.05387 | 0.0628 | 21.6763
18 | 1.1697 | 0.06015 | 0.061 | 19.4464
18.5 | 1.1637 | 0.06729 | 0.0591 | 17.2938
19 | 1.1574 | 0.07502 | 0.0562 | 15.4279
19.5 | 1.1324 | 0.08593 | 0.0515 | 13.1782
20 | 1.1118 | 0.09707 | 0.0456 | 11.4536

## 45. Re 1M Mach 0.25 (1)
BIGFOIL.COM POLAR EXPORT
NACA67-216
NACA67-216 |  |  |  | Cl Max: | 1.258 | at alpha= | 11 | deg
JavaFoil+Calcfoil stall+Eppler ext transition |  |  |  | L/D Max: | 125.1 | at alpha= | 4 | deg
Re: | 1000000 |  |  | Cd Min: | 0.00519 | at alpha= | 0 | deg
Mach: | 0.25 |  |  | Cl=0 at alpha= | -1.8095 | deg
|  |  |  | @ Cl=0.1, Cd= | 0.0052406
|  |  |  | @ Cl=0.4, Cd= | 0.0053065
|  |  |  | @ Cl=0.6, Cd= | 0.00554
alpha (deg) | Cl | Cd | Cm | Cl/Cd
-16 | -0.673 | 0.13989 | -0.002 | -4.808
-15.5 | -0.707 | 0.12743 | -0.003 | -5.547
-15 | -0.736 | 0.11772 | -0.004 | -6.254
-14.5 | -0.761 | 0.11143 | -0.004 | -6.831
-14 | -0.78 | 0.10551 | -0.005 | -7.393
-13.5 | -0.794 | 0.09669 | -0.006 | -8.217
-13 | -0.803 | 0.08956 | -0.007 | -8.967
-12.5 | -0.806 | 0.08303 | -0.008 | -9.71
-12 | -0.803 | 0.07793 | -0.009 | -10.306
-11.5 | -0.797 | 0.07099 | -0.01 | -11.23
-11 | -0.919 | 0.02121 | -0.018 | -43.317
-10.5 | -0.911 | 0.01797 | -0.019 | -50.681
-10 | -0.885 | 0.01671 | -0.021 | -52.98
-9.5 | -0.852 | 0.01603 | -0.022 | -53.139
-9 | -0.814 | 0.0153 | -0.024 | -53.23
-8.5 | -0.772 | 0.01457 | -0.025 | -52.991
-8 | -0.726 | 0.01363 | -0.026 | -53.259
-7.5 | -0.677 | 0.01286 | -0.028 | -52.605
-7 | -0.624 | 0.0127 | -0.029 | -49.107
-6.5 | -0.568 | 0.01214 | -0.03 | -46.814
-6 | -0.512 | 0.01168 | -0.032 | -43.808
-5.5 | -0.453 | 0.01123 | -0.033 | -40.393
-5 | -0.394 | 0.01083 | -0.034 | -36.387
-4.5 | -0.334 | 0.01047 | -0.036 | -31.885
-4 | -0.273 | 0.0101 | -0.037 | -27.021
-3.5 | -0.211 | 0.00977 | -0.039 | -21.618
-3 | -0.149 | 0.00536 | -0.04 | -27.72
-2.5 | -0.086 | 0.00533 | -0.041 | -16.204
-2 | -0.024 | 0.00529 | -0.042 | -4.522
-1.5 | 0.039 | 0.00526 | -0.044 | 7.377
-1 | 0.102 | 0.00524 | -0.045 | 19.394
-0.5 | 0.165 | 0.00523 | -0.047 | 31.508
0 | 0.228 | 0.00519 | -0.048 | 44.046
0.5 | 0.291 | 0.00522 | -0.049 | 55.796
1 | 0.354 | 0.00527 | -0.051 | 67.244
1.5 | 0.417 | 0.00532 | -0.052 | 78.342
2 | 0.477 | 0.00537 | -0.053 | 88.834
2.5 | 0.539 | 0.00545 | -0.055 | 98.914
3 | 0.6 | 0.00554 | -0.056 | 108.318
3.5 | 0.661 | 0.00564 | -0.057 | 117.182
4 | 0.721 | 0.00576 | -0.059 | 125.1
4.5 | 0.781 | 0.0128 | -0.06 | 60.966
5 | 0.838 | 0.01327 | -0.061 | 63.093
5.5 | 0.893 | 0.01381 | -0.063 | 64.623
6 | 0.946 | 0.01436 | -0.064 | 65.832
6.5 | 0.996 | 0.01492 | -0.065 | 66.765
7 | 1.043 | 0.01557 | -0.067 | 67.014
7.5 | 1.087 | 0.01665 | -0.068 | 65.317
8 | 1.127 | 0.01737 | -0.069 | 64.926
8.5 | 1.163 | 0.01823 | -0.07 | 63.805
9 | 1.194 | 0.01912 | -0.071 | 62.443
9.5 | 1.219 | 0.01988 | -0.073 | 61.339
10 | 1.239 | 0.02095 | -0.074 | 59.146
10.5 | 1.252 | 0.02214 | -0.075 | 56.521
11 | 1.258 | 0.02335 | -0.076 | 53.869
11.5 | 1.254 | 0.025 | -0.077 | 50.182
12 | 1.051 | 0.0782 | -0.048 | 13.438
12.5 | 1.036 | 0.08447 | -0.047 | 12.268
13 | 1.014 | 0.09262 | -0.043 | 10.953
13.5 | 0.985 | 0.09932 | -0.043 | 9.914
14 | 0.947 | 0.10647 | -0.041 | 8.894
14.5 | 0.903 | 0.11508 | -0.039 | 7.849
15 | 0.854 | 0.12302 | -0.038 | 6.945
15.5 | 0.801 | 0.13245 | -0.037 | 6.048
16 | 0.743 | 0.14309 | -0.038 | 5.195

## 46. Re 1M Mach 0.25 (2)
BIGFOIL.COM POLAR EXPORT
NACA67-216
NACA67-216 |  |  |  | Cl Max: | 1.0913 | at alpha= | 15 | deg
XFOIL ncrit=9 |  |  |  | L/D Max: | 80 | at alpha= | 3.5 | deg
Re: | 1000000 |  |  | Cd Min: | 0.20817 | at alpha= | 20 | deg
Mach: | 0.25 |  |  | Cl=0 at alpha= | -1.3416 | deg
|  |  |  | @ Cl=0.1, Cd= | 0.0088794
|  |  |  | @ Cl=0.4, Cd= | 0.0079355
|  |  |  | @ Cl=0.6, Cd= | 0.014993
alpha (deg) | Cl | Cd | Cm | Cl/Cd
-19 | -0.4058 | 0.17989 | -0.0741 | -2.2558
-18.5 | -0.3779 | 0.17449 | -0.0795 | -2.1657
-18 | -0.3607 | 0.1677 | -0.0841 | -2.1509
-16.5 | -0.6348 | 0.07936 | -0.1223 | -7.999
-16 | -0.6913 | 0.06247 | -0.1325 | -11.0661
-15.5 | -0.7323 | 0.05129 | -0.1368 | -14.2776
-15 | -0.7636 | 0.04328 | -0.1369 | -17.6433
-14.5 | -0.784 | 0.03736 | -0.1344 | -20.985
-14 | -0.7897 | 0.03307 | -0.1309 | -23.8796
-13.5 | -0.7849 | 0.02973 | -0.127 | -26.4009
-13 | -0.7757 | 0.0267 | -0.1228 | -29.0524
-12.5 | -0.7598 | 0.0242 | -0.1188 | -31.3967
-12 | -0.7312 | 0.02264 | -0.1158 | -32.2968
-11.5 | -0.6999 | 0.02118 | -0.1128 | -33.0453
-11 | -0.6646 | 0.01994 | -0.1102 | -33.33
-10.5 | -0.6349 | 0.01836 | -0.1068 | -34.5806
-10 | -0.5964 | 0.01744 | -0.1044 | -34.1972
-9.5 | -0.5558 | 0.01663 | -0.1022 | -33.4215
-9 | -0.5203 | 0.01555 | -0.0993 | -33.4598
-8.5 | -0.4765 | 0.01496 | -0.0975 | -31.8516
-8 | -0.4379 | 0.01411 | -0.0948 | -31.0347
-7.5 | -0.3936 | 0.01358 | -0.093 | -28.9838
-7 | -0.3523 | 0.01293 | -0.0907 | -27.2467
-6.5 | -0.307 | 0.01256 | -0.0891 | -24.4427
-6 | -0.2654 | 0.01202 | -0.0867 | -22.0799
-5.5 | -0.2229 | 0.01155 | -0.0845 | -19.2987
-5 | -0.1839 | 0.01099 | -0.0817 | -16.7334
-4.5 | -0.1539 | 0.01021 | -0.0773 | -15.0735
-4 | -0.1379 | 0.00917 | -0.0702 | -15.0382
-3.5 | -0.1509 | 0.00817 | -0.0567 | -18.47
-3 | -0.1733 | 0.00712 | -0.0408 | -24.3399
-2.5 | -0.1295 | 0.00722 | -0.038 | -17.9363
-2 | -0.0752 | 0.00744 | -0.0375 | -10.1075
-1.5 | -0.0191 | 0.00776 | -0.0373 | -2.4613
-1 | 0.0412 | 0.0084 | -0.0375 | 4.9048
-0.5 | 0.1013 | 0.00889 | -0.0378 | 11.3948
0 | 0.1629 | 0.00888 | -0.0391 | 18.3446
0.5 | 0.2219 | 0.009 | -0.0398 | 24.6556
1 | 0.2746 | 0.00884 | -0.0391 | 31.0633
1.5 | 0.3439 | 0.00832 | -0.0416 | 41.3341
2 | 0.4008 | 0.00793 | -0.0415 | 50.5422
2.5 | 0.4597 | 0.00748 | -0.0418 | 61.4572
3 | 0.5086 | 0.00714 | -0.0401 | 71.2325
3.5 | 0.5536 | 0.00692 | -0.0375 | 80
4 | 0.5559 | 0.00698 | -0.0257 | 79.6418
4.5 | 0.522 | 0.00842 | -0.0076 | 61.9952
5 | 0.5077 | 0.01011 | 0.0052 | 50.2176
5.5 | 0.515 | 0.01164 | 0.0133 | 44.244
6 | 0.5371 | 0.01294 | 0.0186 | 41.507
6.5 | 0.5663 | 0.01401 | 0.0226 | 40.4211
7 | 0.6006 | 0.01501 | 0.0258 | 40.0133
7.5 | 0.6412 | 0.01578 | 0.028 | 40.6337
8 | 0.6816 | 0.01659 | 0.0301 | 41.085
8.5 | 0.7239 | 0.01734 | 0.0319 | 41.7474
9 | 0.7619 | 0.01835 | 0.0343 | 41.5204
9.5 | 0.8035 | 0.0192 | 0.0361 | 41.849
10 | 0.8409 | 0.02029 | 0.0384 | 41.4441
10.5 | 0.878 | 0.02136 | 0.0408 | 41.1049
11 | 0.9151 | 0.02251 | 0.0431 | 40.653
11.5 | 0.9459 | 0.02406 | 0.046 | 39.3142
12 | 0.9783 | 0.02562 | 0.0486 | 38.185
12.5 | 1.0077 | 0.0274 | 0.0513 | 36.7774
13 | 1.0272 | 0.02981 | 0.0549 | 34.4582
13.5 | 1.0495 | 0.03218 | 0.058 | 32.6134
14 | 1.0708 | 0.03478 | 0.0606 | 30.7878
14.5 | 1.0856 | 0.03787 | 0.0635 | 28.6665
15 | 1.0913 | 0.0419 | 0.0664 | 26.0453
15.5 | 1.0886 | 0.04711 | 0.0686 | 23.1076
16 | 1.0794 | 0.05319 | 0.0702 | 20.2933
16.5 | 1.0719 | 0.05984 | 0.0702 | 17.9128
17 | 1.0482 | 0.06881 | 0.0688 | 15.2333
17.5 | 1.0201 | 0.07953 | 0.0651 | 12.8266
18 | 0.9886 | 0.09241 | 0.0583 | 10.698
18.5 | 0.9449 | 0.10954 | 0.0472 | 8.6261
20 | 0.6689 | 0.20817 | -0.0022 | 3.2132

## 47. Re 1M Mach 0.50 (1)
BIGFOIL.COM POLAR EXPORT
NACA67-216
NACA67-216 |  |  |  | Cl Max: | 1.203 | at alpha= | 20 | deg
JavaFoil+Calcfoil stall+Eppler ext transition |  |  |  | L/D Max: | 117.982 | at alpha= | 3.5 | deg
Re: | 1000000 |  |  | Cd Min: | 0.00558 | at alpha= | 0 | deg
Mach: | 0.5 |  |  | Cl=0 at alpha= | -1.8071 | deg
|  |  |  | @ Cl=0.1, Cd= | 0.0056619
|  |  |  | @ Cl=0.4, Cd= | 0.0056969
|  |  |  | @ Cl=0.6, Cd= | 0.0059518
alpha (deg) | Cl | Cd | Cm | Cl/Cd
-20 | -1.011 | 0.20057 | 0.003 | -5.039
-19.5 | -0.983 | 0.19332 | 0.002 | -5.086
-19 | -0.956 | 0.18827 | 0.001 | -5.08
-18.5 | -0.929 | 0.18435 | 0.001 | -5.041
-18 | -0.903 | 0.17842 | 0 | -5.063
-17.5 | -0.873 | 0.17465 | -0.001 | -5
-17 | -0.846 | 0.16863 | -0.002 | -5.015
-16.5 | -0.818 | 0.16187 | -0.002 | -5.056
-16 | -0.791 | 0.15432 | -0.003 | -5.128
-15.5 | -0.764 | 0.15422 | -0.004 | -4.954
-15 | -0.735 | 0.14572 | -0.004 | -5.046
-14.5 | -0.707 | 0.14088 | -0.005 | -5.021
-14 | -0.68 | 0.13705 | -0.006 | -4.962
-13.5 | -0.653 | 0.12927 | -0.006 | -5.049
-13 | -0.625 | 0.12852 | -0.007 | -4.864
-12.5 | -0.597 | 0.12008 | -0.008 | -4.973
-12 | -0.569 | 0.1129 | -0.008 | -5.038
-11.5 | -0.541 | 0.11132 | -0.009 | -4.861
-11 | -0.513 | 0.10864 | -0.009 | -4.727
-10.5 | -0.486 | 0.09937 | -0.01 | -4.89
-10 | -0.458 | 0.09274 | -0.01 | -4.934
-9.5 | -0.43 | 0.08816 | -0.011 | -4.875
-9 | -0.402 | 0.07813 | -0.011 | -5.144
-8.5 | -0.568 | 0.05962 | -0.013 | -9.529
-8 | -0.598 | 0.05258 | -0.015 | -11.37
-7.5 | -0.704 | 0.01578 | -0.031 | -44.601
-7 | -0.665 | 0.01486 | -0.032 | -44.719
-6.5 | -0.614 | 0.01398 | -0.034 | -43.949
-6 | -0.558 | 0.01325 | -0.035 | -42.13
-5.5 | -0.498 | 0.01264 | -0.037 | -39.397
-5 | -0.435 | 0.01208 | -0.038 | -36.001
-4.5 | -0.37 | 0.01157 | -0.04 | -31.963
-4 | -0.303 | 0.01109 | -0.041 | -27.316
-3.5 | -0.235 | 0.01064 | -0.043 | -22.069
-3 | -0.165 | 0.0058 | -0.044 | -28.487
-2.5 | -0.096 | 0.00574 | -0.046 | -16.72
-2 | -0.027 | 0.00571 | -0.047 | -4.653
-1.5 | 0.043 | 0.00567 | -0.048 | 7.619
-1 | 0.113 | 0.00566 | -0.05 | 20.001
-0.5 | 0.183 | 0.00565 | -0.051 | 32.442
0 | 0.254 | 0.00558 | -0.053 | 45.557
0.5 | 0.324 | 0.00562 | -0.054 | 57.632
1 | 0.394 | 0.00569 | -0.056 | 69.289
1.5 | 0.464 | 0.00577 | -0.057 | 80.385
2 | 0.53 | 0.00585 | -0.059 | 90.617
2.5 | 0.599 | 0.00595 | -0.06 | 100.705
3 | 0.666 | 0.00607 | -0.062 | 109.745
3.5 | 0.733 | 0.00621 | -0.063 | 117.982
4 | 0.8 | 0.01387 | -0.065 | 57.653
4.5 | 0.863 | 0.01466 | -0.067 | 58.874
5 | 0.922 | 0.01534 | -0.068 | 60.096
5.5 | 0.975 | 0.01608 | -0.069 | 60.628
6 | 1.022 | 0.01694 | -0.071 | 60.306
6.5 | 1.058 | 0.01843 | -0.072 | 57.365
7 | 1.076 | 0.01966 | -0.074 | 54.768
7.5 | 1.064 | 0.02099 | -0.075 | 50.72
8 | 0.801 | 0.05716 | -0.037 | 14.006
8.5 | 0.576 | 0.0621 | -0.039 | 9.279
9 | 0.601 | 0.07987 | -0.032 | 7.523
9.5 | 0.629 | 0.09208 | -0.035 | 6.828
10 | 0.656 | 0.09612 | -0.035 | 6.826
10.5 | 0.684 | 0.10028 | -0.039 | 6.824
11 | 0.712 | 0.10344 | -0.039 | 6.879
11.5 | 0.739 | 0.10896 | -0.04 | 6.78
12 | 0.766 | 0.11894 | -0.042 | 6.443
12.5 | 0.795 | 0.11984 | -0.045 | 6.631
13 | 0.822 | 0.12329 | -0.045 | 6.665
13.5 | 0.849 | 0.12865 | -0.046 | 6.597
14 | 0.876 | 0.1343 | -0.047 | 6.523
14.5 | 0.905 | 0.14841 | -0.05 | 6.096
15 | 0.931 | 0.14988 | -0.051 | 6.214
15.5 | 0.958 | 0.15348 | -0.052 | 6.243
16 | 0.985 | 0.16109 | -0.053 | 6.116
16.5 | 1.014 | 0.1639 | -0.056 | 6.189
17 | 1.041 | 0.17302 | -0.057 | 6.017
17.5 | 1.068 | 0.17472 | -0.058 | 6.11
18 | 1.094 | 0.18047 | -0.059 | 6.064
18.5 | 1.123 | 0.18467 | -0.061 | 6.08
19 | 1.15 | 0.19575 | -0.063 | 5.877
19.5 | 1.177 | 0.19975 | -0.063 | 5.891
20 | 1.203 | 0.20403 | -0.064 | 5.897

## 48. Re 1M Mach 0.50 (2)
BIGFOIL.COM POLAR EXPORT
NACA67-216
NACA67-216 |  |  |  | Cl Max: | 0.8532 | at alpha= | 11.5 | deg
XFOIL ncrit=9 |  |  |  | L/D Max: | 64.1294 | at alpha= | 3.5 | deg
Re: | 1000000 |  |  | Cd Min: | 0.17131 | at alpha= | 16.5 | deg
Mach: | 0.5 |  |  | Cl=0 at alpha= | -0.98104 | deg
|  |  |  | @ Cl=0.1, Cd= | 0.010796
|  |  |  | @ Cl=0.4, Cd= | 0.0093139
|  |  |  | @ Cl=0.6, Cd= | 0.018637
alpha (deg) | Cl | Cd | Cm | Cl/Cd
-15 | -0.2737 | 0.13517 | -0.1143 | -2.0249
-14.5 | -0.2775 | 0.12386 | -0.1192 | -2.2404
-14 | -0.2715 | 0.11551 | -0.1233 | -2.3504
-13.5 | -0.2758 | 0.1054 | -0.1282 | -2.6167
-13 | -0.2912 | 0.09383 | -0.1338 | -3.1035
-12.5 | -0.3212 | 0.08029 | -0.1407 | -4.0005
-12 | -0.3743 | 0.06177 | -0.1519 | -6.0596
-11.5 | -0.4229 | 0.04875 | -0.1589 | -8.6749
-11 | -0.4683 | 0.03966 | -0.1588 | -11.8079
-10.5 | -0.5067 | 0.03266 | -0.1541 | -15.5144
-10 | -0.5212 | 0.02796 | -0.1477 | -18.6409
-9.5 | -0.5154 | 0.02423 | -0.1413 | -21.2712
-9 | -0.4898 | 0.02106 | -0.136 | -23.2574
-8.5 | -0.451 | 0.01895 | -0.1315 | -23.7995
-8 | -0.4074 | 0.01764 | -0.1276 | -23.0952
-7.5 | -0.3666 | 0.01642 | -0.1233 | -22.3264
-7 | -0.3223 | 0.01551 | -0.1196 | -20.7801
-6.5 | -0.2793 | 0.01464 | -0.1157 | -19.0779
-6 | -0.2321 | 0.01402 | -0.1125 | -16.5549
-5.5 | -0.1875 | 0.01335 | -0.109 | -14.0449
-5 | -0.141 | 0.01281 | -0.1058 | -11.007
-4.5 | -0.0986 | 0.01217 | -0.102 | -8.1019
-4 | -0.0709 | 0.0112 | -0.0959 | -6.3304
-3.5 | -0.072 | 0.01001 | -0.0845 | -7.1928
-3 | -0.1149 | 0.00887 | -0.0641 | -12.9538
-2.5 | -0.1662 | 0.00806 | -0.0402 | -20.6203
-2 | -0.1082 | 0.00835 | -0.0383 | -12.9581
-1.5 | -0.0422 | 0.0088 | -0.0383 | -4.7955
-1 | -0.0027 | 0.00974 | -0.0326 | -0.27721
-0.5 | 0.0685 | 0.01087 | -0.0328 | 6.3017
0 | 0.1278 | 0.01073 | -0.0321 | 11.9105
0.5 | 0.1965 | 0.01046 | -0.0334 | 18.7859
1 | 0.2786 | 0.01023 | -0.0371 | 27.2336
1.5 | 0.3207 | 0.00999 | -0.0323 | 32.1021
2 | 0.4286 | 0.00907 | -0.0407 | 47.2547
2.5 | 0.487 | 0.0084 | -0.0386 | 57.9762
3 | 0.495 | 0.00805 | -0.0263 | 61.4907
3.5 | 0.5156 | 0.00804 | -0.0171 | 64.1294
4 | 0.509 | 0.00882 | -0.0029 | 57.7098
4.5 | 0.4746 | 0.0109 | 0.0149 | 43.5413
5 | 0.4674 | 0.01286 | 0.0267 | 36.3453
5.5 | 0.4796 | 0.01458 | 0.0347 | 32.8944
6 | 0.5066 | 0.01605 | 0.0402 | 31.5639
6.5 | 0.5441 | 0.01728 | 0.0441 | 31.4873
7 | 0.5879 | 0.01837 | 0.0473 | 32.0033
7.5 | 0.6332 | 0.01937 | 0.0505 | 32.6897
8 | 0.6747 | 0.02065 | 0.0541 | 32.6731
8.5 | 0.7153 | 0.02209 | 0.0578 | 32.3812
9 | 0.7542 | 0.02372 | 0.0618 | 31.796
9.5 | 0.7889 | 0.02571 | 0.0661 | 30.6846
10 | 0.8184 | 0.02821 | 0.0708 | 29.011
10.5 | 0.8446 | 0.03118 | 0.0754 | 27.0879
11.5 | 0.8532 | 0.04117 | 0.0847 | 20.7238
12 | 0.8305 | 0.04888 | 0.0874 | 16.9906
12.5 | 0.7987 | 0.05844 | 0.0869 | 13.667
13 | 0.7639 | 0.06998 | 0.0823 | 10.916
13.5 | 0.7289 | 0.08381 | 0.0738 | 8.6971
14 | 0.6962 | 0.0995 | 0.0632 | 6.997
14.5 | 0.6612 | 0.11598 | 0.0533 | 5.701
15 | 0.6361 | 0.13074 | 0.0447 | 4.8654
15.5 | 0.6055 | 0.14793 | 0.0356 | 4.0932
16 | 0.5995 | 0.16074 | 0.0291 | 3.7296
16.5 | 0.6046 | 0.17131 | 0.0236 | 3.5293

## 49. Re 2M Mach 0.00 (1)
BIGFOIL.COM POLAR EXPORT
NACA67-216
NACA67-216 |  |  |  | Cl Max: | 1.352 | at alpha= | 13 | deg
JavaFoil+Calcfoil stall+Eppler ext transition |  |  |  | L/D Max: | 162.239 | at alpha= | 4 | deg
Re: | 2000000 |  |  | Cd Min: | 0.00346 | at alpha= | -0.5 | deg
Mach: | 0 |  |  | Cl=0 at alpha= | -1.8115 | deg
|  |  |  | @ Cl=0.1, Cd= | 0.00367
|  |  |  | @ Cl=0.4, Cd= | 0.0040136
|  |  |  | @ Cl=0.6, Cd= | 0.0040352
alpha (deg) | Cl | Cd | Cm | Cl/Cd
-18.5 | -0.859 | 0.14407 | 0.001 | -5.966
-18 | -0.872 | 0.13899 | 0 | -6.272
-17.5 | -0.883 | 0.1318 | -0.001 | -6.7
-17 | -0.893 | 0.12439 | -0.001 | -7.176
-16.5 | -0.902 | 0.11645 | -0.002 | -7.742
-16 | -0.908 | 0.10906 | -0.003 | -8.33
-15.5 | -0.915 | 0.09999 | -0.004 | -9.154
-15 | -0.917 | 0.09368 | -0.005 | -9.791
-14.5 | -0.926 | 0.08086 | -0.006 | -11.455
-14 | -1.041 | 0.02756 | -0.009 | -37.764
-13.5 | -1.051 | 0.02175 | -0.011 | -48.333
-13 | -1.044 | 0.01965 | -0.012 | -53.134
-12.5 | -1.031 | 0.01791 | -0.014 | -57.549
-12 | -1.011 | 0.01672 | -0.015 | -60.472
-11.5 | -0.987 | 0.01574 | -0.016 | -62.662
-11 | -0.958 | 0.01509 | -0.018 | -63.475
-10.5 | -0.925 | 0.01425 | -0.019 | -64.953
-10 | -0.889 | 0.01369 | -0.02 | -64.933
-9.5 | -0.849 | 0.0131 | -0.022 | -64.822
-9 | -0.807 | 0.01254 | -0.023 | -64.336
-8.5 | -0.761 | 0.01204 | -0.024 | -63.207
-8 | -0.713 | 0.01152 | -0.026 | -61.914
-7.5 | -0.663 | 0.01105 | -0.027 | -59.96
-7 | -0.61 | 0.01062 | -0.028 | -57.401
-6.5 | -0.555 | 0.01023 | -0.03 | -54.216
-6 | -0.499 | 0.00986 | -0.031 | -50.565
-5.5 | -0.442 | 0.00951 | -0.032 | -46.415
-5 | -0.384 | 0.00919 | -0.034 | -41.752
-4.5 | -0.325 | 0.0089 | -0.035 | -36.493
-4 | -0.265 | 0.00863 | -0.036 | -30.736
-3.5 | -0.206 | 0.00414 | -0.038 | -49.792
-3 | -0.146 | 0.00412 | -0.039 | -35.318
-2.5 | -0.085 | 0.00412 | -0.041 | -20.561
-2 | -0.023 | 0.00371 | -0.042 | -6.312
-1.5 | 0.038 | 0.0037 | -0.043 | 10.28
-1 | 0.1 | 0.00367 | -0.045 | 27.14
-0.5 | 0.161 | 0.00346 | -0.046 | 46.642
0 | 0.223 | 0.00392 | -0.047 | 57.018
0.5 | 0.285 | 0.00393 | -0.049 | 72.503
1 | 0.346 | 0.00397 | -0.05 | 87.163
1.5 | 0.408 | 0.00402 | -0.051 | 101.462
2 | 0.467 | 0.00376 | -0.053 | 124.179
2.5 | 0.527 | 0.00395 | -0.054 | 133.692
3 | 0.587 | 0.00402 | -0.055 | 145.991
3.5 | 0.647 | 0.00409 | -0.057 | 158.05
4 | 0.706 | 0.00435 | -0.058 | 162.239
4.5 | 0.759 | 0.01064 | -0.059 | 71.403
5 | 0.815 | 0.01116 | -0.06 | 73.045
5.5 | 0.87 | 0.01156 | -0.061 | 75.275
6 | 0.923 | 0.01198 | -0.063 | 77.033
6.5 | 0.974 | 0.01244 | -0.064 | 78.259
7 | 1.023 | 0.01291 | -0.065 | 79.201
7.5 | 1.069 | 0.01349 | -0.066 | 79.203
8 | 1.112 | 0.01438 | -0.067 | 77.338
8.5 | 1.153 | 0.015 | -0.069 | 76.856
9 | 1.19 | 0.01571 | -0.07 | 75.766
9.5 | 1.225 | 0.01636 | -0.071 | 74.86
10 | 1.255 | 0.01714 | -0.072 | 73.214
10.5 | 1.282 | 0.01783 | -0.073 | 71.892
11 | 1.304 | 0.01868 | -0.074 | 69.816
11.5 | 1.323 | 0.01953 | -0.075 | 67.708
12 | 1.337 | 0.02051 | -0.076 | 65.177
12.5 | 1.347 | 0.02159 | -0.077 | 62.385
13 | 1.352 | 0.02282 | -0.078 | 59.267
13.5 | 1.349 | 0.02412 | -0.079 | 55.927
14 | 1.339 | 0.02577 | -0.08 | 51.966
14.5 | 1.323 | 0.02791 | -0.08 | 47.412
15 | 1.299 | 0.03132 | -0.081 | 41.489
15.5 | 1.211 | 0.05087 | -0.075 | 23.809
16 | 1.106 | 0.0944 | -0.062 | 11.713
16.5 | 1.071 | 0.10904 | -0.057 | 9.819
17 | 1.045 | 0.11822 | -0.056 | 8.835
17.5 | 1.018 | 0.12702 | -0.055 | 8.015
18 | 0.989 | 0.13824 | -0.052 | 7.154

## 50. Re 2M Mach 0.00 (2)
BIGFOIL.COM POLAR EXPORT
NACA67-216
NACA67-216 |  |  |  | Cl Max: | 1.3443 | at alpha= | 19 | deg
XFOIL ncrit=9 |  |  |  | L/D Max: | 99.7614 | at alpha= | 2.5 | deg
Re: | 2000000 |  |  | Cd Min: | 0.06319 | at alpha= | -20 | deg
Mach: | 0 |  |  | Cl=0 at alpha= | -1.5477 | deg
|  |  |  | @ Cl=0.1, Cd= | 0.0047629
|  |  |  | @ Cl=0.4, Cd= | 0.0046403
|  |  |  | @ Cl=0.6, Cd= | 0.01165
alpha (deg) | Cl | Cd | Cm | Cl/Cd
-20 | -1.0735 | 0.06319 | -0.1084 | -16.9884
-19.5 | -1.0664 | 0.05422 | -0.1174 | -19.668
-19 | -1.0622 | 0.0465 | -0.1237 | -22.843
-18.5 | -1.0638 | 0.04124 | -0.1244 | -25.7953
-18 | -1.0895 | 0.0351 | -0.1218 | -31.0399
-17.5 | -1.0914 | 0.03143 | -0.119 | -34.7248
-17 | -1.0821 | 0.02874 | -0.1162 | -37.6514
-16.5 | -1.0681 | 0.02651 | -0.1134 | -40.2905
-16 | -1.0472 | 0.02476 | -0.1109 | -42.294
-15.5 | -1.0229 | 0.0233 | -0.1085 | -43.9013
-15 | -0.9987 | 0.02178 | -0.1059 | -45.854
-14.5 | -0.9699 | 0.02059 | -0.1036 | -47.1054
-14 | -0.9391 | 0.01953 | -0.1014 | -48.085
-13.5 | -0.9049 | 0.0186 | -0.0995 | -48.6505
-13 | -0.8795 | 0.01717 | -0.0963 | -51.2231
-12.5 | -0.8439 | 0.01634 | -0.0943 | -51.6463
-12 | -0.807 | 0.01557 | -0.0924 | -51.8304
-11.5 | -0.767 | 0.01493 | -0.0909 | -51.3731
-11 | -0.7295 | 0.01414 | -0.089 | -51.5912
-10.5 | -0.6895 | 0.0135 | -0.0873 | -51.0741
-10 | -0.6472 | 0.01298 | -0.086 | -49.8613
-9.5 | -0.6067 | 0.01239 | -0.0842 | -48.9669
-9 | -0.564 | 0.01192 | -0.0828 | -47.3154
-8.5 | -0.5198 | 0.01148 | -0.0816 | -45.2787
-8 | -0.477 | 0.01099 | -0.0801 | -43.4031
-7.5 | -0.4319 | 0.01062 | -0.0789 | -40.6685
-7 | -0.3884 | 0.01017 | -0.0774 | -38.1908
-6.5 | -0.3427 | 0.00984 | -0.0762 | -34.8272
-6 | -0.2989 | 0.00944 | -0.0747 | -31.6631
-5.5 | -0.2543 | 0.00908 | -0.0732 | -28.0066
-5 | -0.2109 | 0.00872 | -0.0715 | -24.1858
-4.5 | -0.1723 | 0.00822 | -0.0688 | -20.9611
-4 | -0.139 | 0.00767 | -0.0652 | -18.1226
-3.5 | -0.1186 | 0.00702 | -0.0586 | -16.8946
-3 | -0.1032 | 0.00631 | -0.051 | -16.355
-2.5 | -0.0891 | 0.00521 | -0.0431 | -17.1017
-2 | -0.0522 | 0.00456 | -0.0397 | -11.4474
-1.5 | 0.0055 | 0.00459 | -0.0406 | 1.1983
-1 | 0.0639 | 0.00467 | -0.0415 | 13.6831
-0.5 | 0.1222 | 0.00482 | -0.0423 | 25.3527
0 | 0.1807 | 0.0051 | -0.0431 | 35.4314
0.5 | 0.238 | 0.00494 | -0.0438 | 48.1781
1 | 0.2966 | 0.00481 | -0.0447 | 61.6632
1.5 | 0.3525 | 0.0047 | -0.0451 | 75
2 | 0.4082 | 0.00463 | -0.0454 | 88.1641
2.5 | 0.4599 | 0.00461 | -0.0449 | 99.7614
3 | 0.4897 | 0.005 | -0.0396 | 97.94
3.5 | 0.4747 | 0.00589 | -0.0249 | 80.5942
4 | 0.4691 | 0.0071 | -0.0131 | 66.0704
4.5 | 0.4796 | 0.00821 | -0.005 | 58.4166
5 | 0.5013 | 0.00918 | 0.0006 | 54.6078
5.5 | 0.5307 | 0.01005 | 0.0047 | 52.806
6 | 0.5625 | 0.01093 | 0.0082 | 51.4639
6.5 | 0.6 | 0.01165 | 0.0107 | 51.5021
7 | 0.6415 | 0.01223 | 0.0124 | 52.453
7.5 | 0.6838 | 0.01278 | 0.014 | 53.5055
8 | 0.7255 | 0.01338 | 0.0155 | 54.2227
8.5 | 0.7691 | 0.0139 | 0.0167 | 55.3309
9 | 0.809 | 0.01458 | 0.0185 | 55.487
9.5 | 0.8514 | 0.01513 | 0.0197 | 56.2723
10 | 0.8911 | 0.01584 | 0.0214 | 56.2563
10.5 | 0.9315 | 0.01649 | 0.0229 | 56.4888
11 | 0.9701 | 0.01729 | 0.0245 | 56.1076
11.5 | 1.007 | 0.01821 | 0.0263 | 55.2993
12.5 | 1.0772 | 0.02021 | 0.0302 | 53.3003
13 | 1.1101 | 0.02134 | 0.0323 | 52.0197
13.5 | 1.1434 | 0.0225 | 0.0342 | 50.8178
14.5 | 1.2014 | 0.02538 | 0.0387 | 47.3365
15 | 1.2213 | 0.02745 | 0.0417 | 44.4918
15.5 | 1.2495 | 0.02904 | 0.0436 | 43.0269
16 | 1.271 | 0.03107 | 0.046 | 40.9076
16.5 | 1.2943 | 0.03308 | 0.0478 | 39.1264
17 | 1.3099 | 0.03569 | 0.0502 | 36.7022
17.5 | 1.3264 | 0.03839 | 0.0521 | 34.5507
18 | 1.3364 | 0.04166 | 0.0542 | 32.0787
18.5 | 1.3432 | 0.04541 | 0.0559 | 29.5794
19 | 1.3443 | 0.04977 | 0.0575 | 27.0102

## 51. Re 2M Mach 0.10 (1)
BIGFOIL.COM POLAR EXPORT
NACA67-216
NACA67-216 |  |  |  | Cl Max: | 1.338 | at alpha= | 13 | deg
JavaFoil+Calcfoil stall+Eppler ext transition |  |  |  | L/D Max: | 166.035 | at alpha= | 4 | deg
Re: | 2000000 |  |  | Cd Min: | 0.00347 | at alpha= | -0.5 | deg
Mach: | 0.1 |  |  | Cl=0 at alpha= | -1.8064 | deg
|  |  |  | @ Cl=0.1, Cd= | 0.00348
|  |  |  | @ Cl=0.4, Cd= | 0.0040136
|  |  |  | @ Cl=0.6, Cd= | 0.0040417
alpha (deg) | Cl | Cd | Cm | Cl/Cd
-18.5 | -0.818 | 0.14954 | 0.001 | -5.469
-18 | -0.834 | 0.14168 | 0 | -5.888
-17.5 | -0.849 | 0.13479 | -0.001 | -6.3
-17 | -0.862 | 0.12722 | -0.001 | -6.777
-16.5 | -0.873 | 0.11968 | -0.002 | -7.296
-16 | -0.883 | 0.11196 | -0.003 | -7.891
-15.5 | -0.892 | 0.10326 | -0.004 | -8.638
-15 | -0.896 | 0.09728 | -0.005 | -9.213
-14.5 | -0.904 | 0.08616 | -0.006 | -10.494
-14 | -0.919 | 0.07052 | -0.007 | -13.035
-13.5 | -1.033 | 0.02374 | -0.011 | -43.507
-13 | -1.033 | 0.02019 | -0.012 | -51.161
-12.5 | -1.023 | 0.0184 | -0.014 | -55.582
-12 | -1.006 | 0.0171 | -0.015 | -58.801
-11.5 | -0.983 | 0.01608 | -0.016 | -61.163
-11 | -0.956 | 0.01527 | -0.018 | -62.619
-10.5 | -0.925 | 0.0144 | -0.019 | -64.225
-10 | -0.89 | 0.01383 | -0.02 | -64.348
-9.5 | -0.851 | 0.01323 | -0.022 | -64.316
-9 | -0.809 | 0.01265 | -0.023 | -63.94
-8.5 | -0.763 | 0.01212 | -0.024 | -63.001
-8 | -0.715 | 0.01157 | -0.026 | -61.812
-7.5 | -0.665 | 0.0111 | -0.027 | -59.909
-7 | -0.612 | 0.01071 | -0.028 | -57.139
-6.5 | -0.557 | 0.01027 | -0.03 | -54.219
-6 | -0.501 | 0.00989 | -0.031 | -50.626
-5.5 | -0.444 | 0.00957 | -0.032 | -46.322
-5 | -0.385 | 0.00924 | -0.034 | -41.698
-4.5 | -0.326 | 0.00892 | -0.035 | -36.578
-4 | -0.267 | 0.00864 | -0.037 | -30.86
-3.5 | -0.207 | 0.00417 | -0.038 | -49.654
-3 | -0.146 | 0.00415 | -0.04 | -35.213
-2.5 | -0.085 | 0.00412 | -0.041 | -20.636
-2 | -0.024 | 0.00373 | -0.042 | -6.31
-1.5 | 0.038 | 0.0037 | -0.044 | 10.325
-1 | 0.1 | 0.00348 | -0.045 | 28.732
-0.5 | 0.162 | 0.00347 | -0.046 | 46.735
0 | 0.224 | 0.00392 | -0.048 | 57.277
0.5 | 0.286 | 0.00394 | -0.049 | 72.665
1 | 0.348 | 0.00398 | -0.05 | 87.53
1.5 | 0.41 | 0.00402 | -0.052 | 101.881
2 | 0.469 | 0.00377 | -0.053 | 124.674
2.5 | 0.53 | 0.00384 | -0.054 | 138.025
3 | 0.59 | 0.00403 | -0.056 | 146.495
3.5 | 0.65 | 0.0041 | -0.057 | 158.344
4 | 0.709 | 0.00427 | -0.058 | 166.035
4.5 | 0.763 | 0.01071 | -0.059 | 71.218
5 | 0.819 | 0.01121 | -0.06 | 73.055
5.5 | 0.874 | 0.01161 | -0.062 | 75.243
6 | 0.927 | 0.01204 | -0.063 | 76.933
6.5 | 0.978 | 0.01251 | -0.064 | 78.122
7 | 1.026 | 0.01302 | -0.065 | 78.835
7.5 | 1.072 | 0.01353 | -0.067 | 79.279
8 | 1.115 | 0.01452 | -0.068 | 76.792
8.5 | 1.156 | 0.01517 | -0.069 | 76.164
9 | 1.192 | 0.01589 | -0.07 | 75.043
9.5 | 1.225 | 0.01651 | -0.071 | 74.23
10 | 1.254 | 0.01731 | -0.072 | 72.463
10.5 | 1.279 | 0.01805 | -0.073 | 70.897
11 | 1.3 | 0.0189 | -0.075 | 68.784
11.5 | 1.316 | 0.01995 | -0.076 | 65.968
12 | 1.329 | 0.02083 | -0.077 | 63.778
12.5 | 1.336 | 0.02204 | -0.078 | 60.589
13 | 1.338 | 0.02326 | -0.078 | 57.513
13.5 | 1.331 | 0.02466 | -0.079 | 53.958
14 | 1.316 | 0.02666 | -0.08 | 49.361
14.5 | 1.293 | 0.02935 | -0.08 | 44.054
15 | 1.171 | 0.05941 | -0.071 | 19.703
15.5 | 1.094 | 0.09016 | -0.061 | 12.138
16 | 1.057 | 0.10499 | -0.057 | 10.063
16.5 | 1.028 | 0.1146 | -0.055 | 8.967
17 | 0.998 | 0.12389 | -0.054 | 8.057
17.5 | 0.967 | 0.13403 | -0.052 | 7.217
18 | 0.937 | 0.14171 | -0.051 | 6.616

## 52. Re 2M Mach 0.10 (2)
BIGFOIL.COM POLAR EXPORT
NACA67-216
NACA67-216 |  |  |  | Cl Max: | 1.3271 | at alpha= | 18.5 | deg
XFOIL ncrit=9 |  |  |  | L/D Max: | 100.022 | at alpha= | 2.5 | deg
Re: | 2000000 |  |  | Cd Min: | 0.07274 | at alpha= | 20 | deg
Mach: | 0.1 |  |  | Cl=0 at alpha= | -1.5458 | deg
|  |  |  | @ Cl=0.1, Cd= | 0.004782
|  |  |  | @ Cl=0.4, Cd= | 0.0046527
|  |  |  | @ Cl=0.6, Cd= | 0.011756
alpha (deg) | Cl | Cd | Cm | Cl/Cd
-19.5 | -1.0189 | 0.06187 | -0.1168 | -16.4684
-19 | -1.0292 | 0.05157 | -0.125 | -19.9573
-18.5 | -1.0372 | 0.04499 | -0.1268 | -23.054
-18 | -1.0605 | 0.03845 | -0.1256 | -27.5813
-17.5 | -1.0711 | 0.03379 | -0.123 | -31.6987
-17 | -1.0675 | 0.0305 | -0.1202 | -35
-16.5 | -1.0586 | 0.02783 | -0.1171 | -38.0381
-16 | -1.0407 | 0.02579 | -0.1144 | -40.3528
-15.5 | -1.0179 | 0.02416 | -0.1118 | -42.1316
-15 | -0.9956 | 0.02247 | -0.109 | -44.308
-14.5 | -0.9686 | 0.02115 | -0.1064 | -45.7967
-14 | -0.9382 | 0.01999 | -0.104 | -46.9335
-13.5 | -0.9052 | 0.01896 | -0.1019 | -47.7426
-13 | -0.8785 | 0.01757 | -0.0987 | -50
-12.5 | -0.8445 | 0.01662 | -0.0964 | -50.8123
-12 | -0.8075 | 0.01581 | -0.0945 | -51.0753
-11.5 | -0.7681 | 0.01511 | -0.0928 | -50.8339
-11 | -0.729 | 0.01438 | -0.0909 | -50.6954
-10.5 | -0.6899 | 0.01366 | -0.089 | -50.5051
-10 | -0.6479 | 0.0131 | -0.0875 | -49.458
-9.5 | -0.6064 | 0.01253 | -0.0858 | -48.3958
-8.5 | -0.519 | 0.01161 | -0.083 | -44.7028
-8 | -0.4764 | 0.01107 | -0.0814 | -43.0352
-7.5 | -0.4313 | 0.01069 | -0.0801 | -40.3461
-7 | -0.3875 | 0.01023 | -0.0786 | -37.8788
-6.5 | -0.3415 | 0.0099 | -0.0774 | -34.4949
-6 | -0.2976 | 0.00949 | -0.0758 | -31.3593
-5.5 | -0.2526 | 0.00914 | -0.0743 | -27.6368
-5 | -0.2087 | 0.00877 | -0.0726 | -23.797
-4.5 | -0.1696 | 0.00828 | -0.07 | -20.4831
-4 | -0.1363 | 0.00772 | -0.0663 | -17.6554
-3.5 | -0.1147 | 0.00703 | -0.0599 | -16.3158
-3 | -0.1016 | 0.00634 | -0.0517 | -16.0252
-2.5 | -0.0885 | 0.00525 | -0.0436 | -16.8571
-2 | -0.0526 | 0.00458 | -0.0399 | -11.4847
-1.5 | 0.0053 | 0.00461 | -0.0407 | 1.1497
-1 | 0.064 | 0.00469 | -0.0417 | 13.6461
-0.5 | 0.1227 | 0.00484 | -0.0425 | 25.3512
0 | 0.1814 | 0.00512 | -0.0433 | 35.4297
0.5 | 0.2392 | 0.00498 | -0.044 | 48.0321
1 | 0.2981 | 0.00484 | -0.0449 | 61.5909
1.5 | 0.3542 | 0.00471 | -0.0453 | 75.2017
2 | 0.4101 | 0.00464 | -0.0456 | 88.3836
2.5 | 0.4621 | 0.00462 | -0.045 | 100.0216
3 | 0.4903 | 0.00502 | -0.0393 | 97.6693
3.5 | 0.4734 | 0.00593 | -0.0242 | 79.8314
4 | 0.4676 | 0.00716 | -0.0123 | 65.3073
4.5 | 0.4782 | 0.00829 | -0.0042 | 57.684
5 | 0.4997 | 0.00927 | 0.0015 | 53.9051
5.5 | 0.5292 | 0.01016 | 0.0056 | 52.0866
6 | 0.5615 | 0.01102 | 0.0091 | 50.9528
6.5 | 0.5996 | 0.01175 | 0.0116 | 51.0298
7 | 0.6407 | 0.01235 | 0.0134 | 51.8785
7.5 | 0.6836 | 0.0129 | 0.015 | 52.9922
8 | 0.7259 | 0.0135 | 0.0165 | 53.7704
8.5 | 0.7691 | 0.01405 | 0.0179 | 54.7402
9 | 0.8097 | 0.01473 | 0.0196 | 54.9695
9.5 | 0.8523 | 0.01529 | 0.0209 | 55.7423
10 | 0.8917 | 0.01603 | 0.0227 | 55.6269
10.5 | 0.9324 | 0.01671 | 0.0242 | 55.7989
11 | 0.9716 | 0.01752 | 0.0259 | 55.4566
11.5 | 1.008 | 0.01848 | 0.0279 | 54.5455
12.5 | 1.0772 | 0.02064 | 0.0322 | 52.1899
13 | 1.1112 | 0.02175 | 0.0342 | 51.0897
13.5 | 1.1443 | 0.02297 | 0.0362 | 49.8172
14 | 1.174 | 0.02444 | 0.0385 | 48.036
14.5 | 1.1988 | 0.02618 | 0.0413 | 45.7907
15 | 1.2213 | 0.02817 | 0.044 | 43.3546
15.5 | 1.2479 | 0.02994 | 0.0461 | 41.68
16 | 1.2672 | 0.0322 | 0.0487 | 39.354
16.5 | 1.2896 | 0.0344 | 0.0507 | 37.4884
17 | 1.3031 | 0.03731 | 0.0531 | 34.9263
17.5 | 1.3172 | 0.04035 | 0.055 | 32.6444
18 | 1.325 | 0.04402 | 0.0569 | 30.1
18.5 | 1.3271 | 0.04848 | 0.0585 | 27.3742
19 | 1.3218 | 0.0538 | 0.0597 | 24.5688
19.5 | 1.3019 | 0.06303 | 0.0569 | 20.6552
20 | 1.2757 | 0.07274 | 0.0542 | 17.5378

## 53. Re 2M Mach 0.25 (1)
BIGFOIL.COM POLAR EXPORT
NACA67-216
NACA67-216 |  |  |  | Cl Max: | 1.262 | at alpha= | 11 | deg
JavaFoil+Calcfoil stall+Eppler ext transition |  |  |  | L/D Max: | 166.142 | at alpha= | 4 | deg
Re: | 2000000 |  |  | Cd Min: | 0.00355 | at alpha= | -1.5 | deg
Mach: | 0.25 |  |  | Cl=0 at alpha= | -1.8095 | deg
|  |  |  | @ Cl=0.1, Cd= | 0.0039598
|  |  |  | @ Cl=0.4, Cd= | 0.0040609
|  |  |  | @ Cl=0.6, Cd= | 0.003998
alpha (deg) | Cl | Cd | Cm | Cl/Cd
-16.5 | -0.635 | 0.13805 | -0.002 | -4.602
-16 | -0.674 | 0.12891 | -0.003 | -5.229
-15.5 | -0.709 | 0.11828 | -0.003 | -5.992
-15 | -0.739 | 0.10996 | -0.004 | -6.717
-14.5 | -0.764 | 0.1031 | -0.005 | -7.411
-14 | -0.783 | 0.09739 | -0.006 | -8.038
-13.5 | -0.8 | 0.08823 | -0.007 | -9.065
-13 | -0.812 | 0.0801 | -0.008 | -10.14
-12.5 | -0.823 | 0.07042 | -0.01 | -11.682
-12 | -0.943 | 0.02237 | -0.015 | -42.132
-11.5 | -0.952 | 0.01754 | -0.017 | -54.266
-11 | -0.937 | 0.01637 | -0.018 | -57.244
-10.5 | -0.915 | 0.01547 | -0.019 | -59.162
-10 | -0.887 | 0.01458 | -0.021 | -60.887
-9.5 | -0.854 | 0.01394 | -0.022 | -61.259
-9 | -0.816 | 0.01328 | -0.024 | -61.467
-8.5 | -0.774 | 0.01264 | -0.025 | -61.228
-8 | -0.728 | 0.01204 | -0.026 | -60.445
-7.5 | -0.678 | 0.01152 | -0.028 | -58.871
-7 | -0.625 | 0.01106 | -0.029 | -56.532
-6.5 | -0.57 | 0.01061 | -0.031 | -53.702
-6 | -0.513 | 0.01019 | -0.032 | -50.325
-5.5 | -0.454 | 0.00981 | -0.033 | -46.312
-5 | -0.395 | 0.00947 | -0.035 | -41.708
-4.5 | -0.335 | 0.00915 | -0.036 | -36.582
-4 | -0.273 | 0.00884 | -0.038 | -30.934
-3.5 | -0.212 | 0.00857 | -0.039 | -24.701
-3 | -0.15 | 0.00385 | -0.04 | -38.947
-2.5 | -0.087 | 0.00382 | -0.042 | -22.816
-2 | -0.024 | 0.00359 | -0.043 | -6.724
-1.5 | 0.039 | 0.00355 | -0.045 | 11.029
-1 | 0.103 | 0.00398 | -0.046 | 25.789
-0.5 | 0.166 | 0.00398 | -0.047 | 41.792
0 | 0.23 | 0.00398 | -0.049 | 57.879
0.5 | 0.294 | 0.00399 | -0.05 | 73.57
1 | 0.357 | 0.00402 | -0.052 | 88.746
1.5 | 0.42 | 0.00408 | -0.053 | 102.942
2 | 0.482 | 0.00413 | -0.054 | 116.656
2.5 | 0.544 | 0.0042 | -0.056 | 129.573
3 | 0.605 | 0.00398 | -0.057 | 152.282
3.5 | 0.666 | 0.00406 | -0.058 | 164.329
4 | 0.727 | 0.00438 | -0.06 | 166.142
4.5 | 0.782 | 0.01104 | -0.061 | 70.86
5 | 0.839 | 0.01149 | -0.062 | 73.054
5.5 | 0.894 | 0.01204 | -0.063 | 74.316
6 | 0.947 | 0.01252 | -0.065 | 75.697
6.5 | 0.998 | 0.013 | -0.066 | 76.787
7 | 1.046 | 0.01354 | -0.067 | 77.229
7.5 | 1.09 | 0.01455 | -0.068 | 74.905
8 | 1.13 | 0.01518 | -0.07 | 74.442
8.5 | 1.166 | 0.01594 | -0.071 | 73.141
9 | 1.197 | 0.01673 | -0.072 | 71.54
9.5 | 1.222 | 0.01766 | -0.073 | 69.206
10 | 1.242 | 0.01848 | -0.074 | 67.185
10.5 | 1.255 | 0.01955 | -0.075 | 64.201
11 | 1.262 | 0.02047 | -0.076 | 61.644
11.5 | 1.261 | 0.0217 | -0.077 | 58.128
12 | 1.252 | 0.02336 | -0.078 | 53.573
12.5 | 1.234 | 0.02509 | -0.079 | 49.189
13 | 1.197 | 0.02965 | -0.079 | 40.365
13.5 | 1.008 | 0.0831 | -0.056 | 12.126
14 | 0.958 | 0.09555 | -0.051 | 10.03
14.5 | 0.909 | 0.10659 | -0.047 | 8.531
15 | 0.859 | 0.11518 | -0.045 | 7.456
15.5 | 0.805 | 0.12221 | -0.045 | 6.587
16 | 0.747 | 0.12927 | -0.045 | 5.776

## 54. Re 2M Mach 0.25 (2)
BIGFOIL.COM POLAR EXPORT
NACA67-216
NACA67-216 |  |  |  | Cl Max: | 1.2363 | at alpha= | 16.5 | deg
XFOIL ncrit=9 |  |  |  | L/D Max: | 100.896 | at alpha= | 2.5 | deg
Re: | 2000000 |  |  | Cd Min: | 0.12054 | at alpha= | 20 | deg
Mach: | 0.25 |  |  | Cl=0 at alpha= | -1.5352 | deg
|  |  |  | @ Cl=0.1, Cd= | 0.004937
|  |  |  | @ Cl=0.4, Cd= | 0.0047523
|  |  |  | @ Cl=0.6, Cd= | 0.01242
alpha (deg) | Cl | Cd | Cm | Cl/Cd
-19 | -0.7136 | 0.10801 | -0.1045 | -6.6068
-18.5 | -0.7956 | 0.0864 | -0.1167 | -9.2083
-18 | -0.8574 | 0.06877 | -0.1273 | -12.4676
-17.5 | -0.9038 | 0.05569 | -0.134 | -16.2291
-17 | -0.9305 | 0.0469 | -0.1365 | -19.8401
-16.5 | -0.9519 | 0.04005 | -0.136 | -23.7678
-16 | -0.9603 | 0.03507 | -0.1339 | -27.3824
-15.5 | -0.9582 | 0.03138 | -0.1309 | -30.5354
-15 | -0.9518 | 0.02817 | -0.1273 | -33.7877
-14.5 | -0.9391 | 0.02559 | -0.1234 | -36.6979
-14 | -0.9185 | 0.02356 | -0.1199 | -38.9856
-13.5 | -0.8938 | 0.02177 | -0.1165 | -41.0565
-13 | -0.8677 | 0.02013 | -0.1128 | -43.1048
-12.5 | -0.8367 | 0.01883 | -0.1096 | -44.4344
-12 | -0.8073 | 0.01736 | -0.1061 | -46.5035
-11.5 | -0.7696 | 0.01638 | -0.1035 | -46.9841
-11 | -0.7295 | 0.01553 | -0.1011 | -46.9736
-10.5 | -0.6904 | 0.01466 | -0.0986 | -47.0941
-10 | -0.6497 | 0.01387 | -0.0962 | -46.8421
-9.5 | -0.606 | 0.01328 | -0.0942 | -45.6325
-9 | -0.5637 | 0.0126 | -0.0921 | -44.7381
-8.5 | -0.5183 | 0.01208 | -0.0904 | -42.9056
-8 | -0.4734 | 0.01155 | -0.0886 | -40.987
-7.5 | -0.428 | 0.01107 | -0.0868 | -38.6631
-7 | -0.3818 | 0.01063 | -0.0852 | -35.9172
-6.5 | -0.3357 | 0.01021 | -0.0836 | -32.8795
-6 | -0.2898 | 0.0098 | -0.0819 | -29.5714
-5.5 | -0.2429 | 0.00944 | -0.0803 | -25.7309
-5 | -0.1979 | 0.00906 | -0.0785 | -21.8433
-4.5 | -0.156 | 0.00862 | -0.0761 | -18.0974
-3.5 | -0.096 | 0.00723 | -0.0665 | -13.278
-3 | -0.0905 | 0.00652 | -0.0564 | -13.8804
-2.5 | -0.0839 | 0.00549 | -0.0466 | -15.2823
-2 | -0.0554 | 0.00466 | -0.041 | -11.8884
-1.5 | 0.0042 | 0.00469 | -0.0417 | 0.89552
-1 | 0.0646 | 0.00479 | -0.0426 | 13.4864
-0.5 | 0.1248 | 0.00504 | -0.0434 | 24.7619
0 | 0.1851 | 0.00526 | -0.0441 | 35.1901
0.5 | 0.2452 | 0.00516 | -0.0449 | 47.5194
1 | 0.3062 | 0.00499 | -0.046 | 61.3627
1.5 | 0.3634 | 0.00481 | -0.0461 | 75.5509
2 | 0.4205 | 0.00472 | -0.0463 | 89.089
2.5 | 0.4732 | 0.00469 | -0.0454 | 100.8955
3 | 0.4916 | 0.00515 | -0.0372 | 95.4563
3.5 | 0.4663 | 0.00618 | -0.02 | 75.4531
4 | 0.4602 | 0.0075 | -0.008 | 61.36
4.5 | 0.4702 | 0.00874 | 0.0004 | 53.7986
5 | 0.4918 | 0.00978 | 0.0063 | 50.2863
5.5 | 0.5222 | 0.0107 | 0.0106 | 48.8037
6 | 0.5551 | 0.01163 | 0.0143 | 47.73
6.5 | 0.5952 | 0.01235 | 0.0167 | 48.1943
7 | 0.6382 | 0.01298 | 0.0187 | 49.168
7.5 | 0.6823 | 0.01357 | 0.0204 | 50.28
8 | 0.7264 | 0.0142 | 0.0222 | 51.1549
8.5 | 0.7704 | 0.01485 | 0.0239 | 51.8788
9 | 0.8131 | 0.01558 | 0.0258 | 52.1887
9.5 | 0.8553 | 0.0163 | 0.0277 | 52.4724
10 | 0.8977 | 0.01706 | 0.0296 | 52.6202
10.5 | 0.9375 | 0.01796 | 0.0318 | 52.1993
11 | 0.9762 | 0.01898 | 0.0342 | 51.4331
11.5 | 1.0129 | 0.02012 | 0.0367 | 50.3429
12 | 1.0479 | 0.02144 | 0.0393 | 48.8759
12.5 | 1.0817 | 0.0228 | 0.0421 | 47.443
13 | 1.114 | 0.0243 | 0.0448 | 45.8436
13.5 | 1.1424 | 0.02608 | 0.0479 | 43.8037
14 | 1.1614 | 0.0286 | 0.0516 | 40.6084
14.5 | 1.1855 | 0.03082 | 0.0545 | 38.4653
15 | 1.2038 | 0.03353 | 0.0577 | 35.9022
15.5 | 1.2221 | 0.03646 | 0.0603 | 33.5189
16 | 1.2262 | 0.0406 | 0.0633 | 30.202
16.5 | 1.2363 | 0.04458 | 0.0653 | 27.7322
17 | 1.2323 | 0.0502 | 0.0668 | 24.5478
17.5 | 1.226 | 0.05648 | 0.0672 | 21.7068
18.5 | 1.1851 | 0.07462 | 0.0626 | 15.8818
19 | 1.1512 | 0.08717 | 0.0565 | 13.2064
19.5 | 1.1029 | 0.10329 | 0.0472 | 10.6777
20 | 1.0536 | 0.12054 | 0.0367 | 8.7407

## 55. Re 2M Mach 0.50 (1)
BIGFOIL.COM POLAR EXPORT
NACA67-216
NACA67-216 |  |  |  | Cl Max: | 1.205 | at alpha= | 20 | deg
JavaFoil+Calcfoil stall+Eppler ext transition |  |  |  | L/D Max: | 154.179 | at alpha= | 3.5 | deg
Re: | 2000000 |  |  | Cd Min: | 0.00421 | at alpha= | 0 | deg
Mach: | 0.5 |  |  | Cl=0 at alpha= | -1.8099 | deg
|  |  |  | @ Cl=0.1, Cd= | 0.00425
|  |  |  | @ Cl=0.4, Cd= | 0.004312
|  |  |  | @ Cl=0.6, Cd= | 0.0045159
alpha (deg) | Cl | Cd | Cm | Cl/Cd
-20 | -1.012 | 0.17845 | 0.003 | -5.672
-19.5 | -0.984 | 0.17345 | 0.002 | -5.674
-19 | -0.957 | 0.16961 | 0.002 | -5.642
-18.5 | -0.93 | 0.16499 | 0.001 | -5.636
-18 | -0.904 | 0.16132 | 0 | -5.605
-17.5 | -0.874 | 0.15413 | -0.001 | -5.672
-17 | -0.846 | 0.14996 | -0.002 | -5.643
-16.5 | -0.819 | 0.14504 | -0.002 | -5.644
-16 | -0.792 | 0.13657 | -0.003 | -5.797
-15.5 | -0.764 | 0.13501 | -0.004 | -5.66
-15 | -0.736 | 0.13116 | -0.004 | -5.612
-14.5 | -0.708 | 0.12393 | -0.005 | -5.71
-14 | -0.68 | 0.12024 | -0.006 | -5.657
-13.5 | -0.653 | 0.11323 | -0.006 | -5.765
-13 | -0.625 | 0.11385 | -0.007 | -5.492
-12.5 | -0.598 | 0.1043 | -0.008 | -5.731
-12 | -0.569 | 0.09988 | -0.008 | -5.697
-11.5 | -0.541 | 0.09835 | -0.009 | -5.505
-11 | -0.514 | 0.09582 | -0.01 | -5.362
-10.5 | -0.486 | 0.08755 | -0.01 | -5.553
-10 | -0.458 | 0.07673 | -0.011 | -5.971
-9.5 | -0.431 | 0.06733 | -0.012 | -6.397
-9 | -0.402 | 0.07185 | -0.012 | -5.597
-8.5 | -0.57 | 0.05576 | -0.014 | -10.226
-8 | -0.721 | 0.01506 | -0.029 | -47.895
-7.5 | -0.705 | 0.01387 | -0.031 | -50.848
-7 | -0.666 | 0.01275 | -0.032 | -52.218
-6.5 | -0.616 | 0.01196 | -0.034 | -51.472
-6 | -0.559 | 0.01131 | -0.035 | -49.485
-5.5 | -0.499 | 0.01057 | -0.037 | -47.233
-5 | -0.436 | 0.01047 | -0.039 | -41.619
-4.5 | -0.37 | 0.01003 | -0.04 | -36.941
-4 | -0.303 | 0.00958 | -0.042 | -31.666
-3.5 | -0.235 | 0.00919 | -0.043 | -25.598
-3 | -0.167 | 0.00437 | -0.045 | -38.122
-2.5 | -0.097 | 0.00432 | -0.046 | -22.435
-2 | -0.027 | 0.00429 | -0.048 | -6.268
-1.5 | 0.044 | 0.00425 | -0.049 | 10.265
-1 | 0.114 | 0.00425 | -0.051 | 26.889
-0.5 | 0.185 | 0.00423 | -0.052 | 43.689
0 | 0.256 | 0.00421 | -0.054 | 60.911
0.5 | 0.327 | 0.00426 | -0.056 | 76.831
1 | 0.398 | 0.00431 | -0.057 | 92.248
1.5 | 0.468 | 0.00438 | -0.059 | 106.912
2 | 0.535 | 0.00445 | -0.06 | 120.27
2.5 | 0.604 | 0.00452 | -0.062 | 133.555
3 | 0.672 | 0.00462 | -0.063 | 145.398
3.5 | 0.739 | 0.00479 | -0.065 | 154.179
4 | 0.801 | 0.01212 | -0.066 | 66.094
4.5 | 0.865 | 0.01286 | -0.067 | 67.233
5 | 0.923 | 0.01347 | -0.069 | 68.539
5.5 | 0.977 | 0.01408 | -0.07 | 69.374
6 | 1.024 | 0.01482 | -0.072 | 69.082
6.5 | 1.06 | 0.01619 | -0.073 | 65.467
7 | 1.079 | 0.01729 | -0.074 | 62.367
7.5 | 1.067 | 0.01843 | -0.076 | 57.873
8 | 0.97 | 0.01998 | -0.077 | 48.54
8.5 | 0.584 | 0.05528 | -0.049 | 10.561
9 | 0.602 | 0.07136 | -0.036 | 8.437
9.5 | 0.629 | 0.07197 | -0.037 | 8.745
10 | 0.657 | 0.08619 | -0.037 | 7.62
10.5 | 0.685 | 0.0885 | -0.04 | 7.736
11 | 0.712 | 0.09137 | -0.04 | 7.791
11.5 | 0.739 | 0.09585 | -0.041 | 7.711
12 | 0.767 | 0.10357 | -0.043 | 7.408
12.5 | 0.795 | 0.10616 | -0.045 | 7.488
13 | 0.822 | 0.10961 | -0.046 | 7.499
13.5 | 0.849 | 0.11416 | -0.047 | 7.437
14 | 0.877 | 0.11999 | -0.048 | 7.307
14.5 | 0.905 | 0.12983 | -0.051 | 6.971
15 | 0.932 | 0.13211 | -0.051 | 7.052
15.5 | 0.959 | 0.1359 | -0.052 | 7.055
16 | 0.986 | 0.14429 | -0.054 | 6.836
16.5 | 1.017 | 0.14867 | -0.058 | 6.838
17 | 1.042 | 0.15029 | -0.057 | 6.93
17.5 | 1.069 | 0.15526 | -0.058 | 6.882
18 | 1.096 | 0.16109 | -0.06 | 6.803
18.5 | 1.126 | 0.16773 | -0.063 | 6.715
19 | 1.151 | 0.17314 | -0.063 | 6.649
19.5 | 1.178 | 0.17954 | -0.064 | 6.559
20 | 1.205 | 0.18482 | -0.065 | 6.517

## 56. Re 2M Mach 0.50 (2)
BIGFOIL.COM POLAR EXPORT
NACA67-216
NACA67-216 |  |  |  | Cl Max: | 0.9432 | at alpha= | 11.5 | deg
XFOIL ncrit=9 |  |  |  | L/D Max: | 99.3504 | at alpha= | 2.5 | deg
Re: | 2000000 |  |  | Cd Min: | 0.15981 | at alpha= | 16.5 | deg
Mach: | 0.5 |  |  | Cl=0 at alpha= | -1.4566 | deg
|  |  |  | @ Cl=0.1, Cd= | 0.0055372
|  |  |  | @ Cl=0.4, Cd= | 0.005401
|  |  |  | @ Cl=0.6, Cd= | 0.015341
alpha (deg) | Cl | Cd | Cm | Cl/Cd
-15 | -0.301 | 0.12804 | -0.1158 | -2.3508
-14.5 | -0.3115 | 0.11613 | -0.1214 | -2.6823
-14 | -0.3483 | 0.10083 | -0.129 | -3.4543
-13.5 | -0.3711 | 0.08887 | -0.1355 | -4.1758
-13 | -0.4078 | 0.07503 | -0.1433 | -5.4352
-12.5 | -0.4421 | 0.05987 | -0.1531 | -7.3843
-12 | -0.4749 | 0.04851 | -0.1597 | -9.7897
-11.5 | -0.5142 | 0.03962 | -0.1605 | -12.9783
-11 | -0.552 | 0.03257 | -0.1567 | -16.9481
-10.5 | -0.5854 | 0.02645 | -0.1496 | -22.1323
-10 | -0.5977 | 0.02146 | -0.1417 | -27.8518
-9.5 | -0.5773 | 0.01844 | -0.1353 | -31.3069
-9 | -0.5433 | 0.0165 | -0.1298 | -32.9273
-8.5 | -0.5015 | 0.01515 | -0.1251 | -33.1023
-8 | -0.4566 | 0.01408 | -0.1209 | -32.429
-7.5 | -0.4077 | 0.01327 | -0.1173 | -30.7234
-7 | -0.3592 | 0.01249 | -0.1139 | -28.759
-6.5 | -0.3087 | 0.01187 | -0.1109 | -26.0067
-6 | -0.2572 | 0.01135 | -0.1082 | -22.6608
-5.5 | -0.2061 | 0.01088 | -0.1055 | -18.943
-5 | -0.155 | 0.01041 | -0.103 | -14.8895
-4.5 | -0.1043 | 0.00996 | -0.1005 | -10.4719
-4 | -0.062 | 0.00933 | -0.0966 | -6.6452
-3.5 | -0.0301 | 0.00852 | -0.091 | -3.5329
-3 | -0.0186 | 0.00743 | -0.0814 | -2.5034
-2.5 | -0.0355 | 0.00628 | -0.0656 | -5.6529
-2 | -0.0628 | 0.00524 | -0.0469 | -11.9847
-1.5 | -0.0057 | 0.00523 | -0.0453 | -1.0899
-1 | 0.0599 | 0.00535 | -0.0455 | 11.1963
-0.5 | 0.1263 | 0.00566 | -0.0457 | 22.3145
0 | 0.1952 | 0.00589 | -0.0466 | 33.1409
0.5 | 0.2651 | 0.00581 | -0.0478 | 45.6282
1 | 0.3335 | 0.00563 | -0.0486 | 59.2362
1.5 | 0.4003 | 0.0054 | -0.0489 | 74.1296
2 | 0.4588 | 0.0052 | -0.0474 | 88.2308
2.5 | 0.5047 | 0.00508 | -0.0431 | 99.3504
3 | 0.4763 | 0.00577 | -0.0234 | 82.5477
3.5 | 0.4378 | 0.00756 | -0.0035 | 57.9101
4 | 0.4295 | 0.00925 | 0.0096 | 46.4324
4.5 | 0.439 | 0.01077 | 0.0188 | 40.7614
5 | 0.461 | 0.01213 | 0.0257 | 38.0049
5.5 | 0.4954 | 0.01323 | 0.0305 | 37.4452
6 | 0.5346 | 0.01426 | 0.0345 | 37.4895
6.5 | 0.5828 | 0.01506 | 0.0373 | 38.6985
7 | 0.6324 | 0.01587 | 0.04 | 39.8488
7.5 | 0.6803 | 0.01681 | 0.0431 | 40.47
8 | 0.729 | 0.01778 | 0.0461 | 41.0011
8.5 | 0.777 | 0.01884 | 0.0494 | 41.242
9 | 0.8231 | 0.02008 | 0.053 | 40.991
9.5 | 0.8646 | 0.02163 | 0.0573 | 39.9723
10 | 0.9033 | 0.02346 | 0.0619 | 38.5038
10.5 | 0.9282 | 0.0261 | 0.0677 | 35.5632
11 | 0.9424 | 0.02967 | 0.0738 | 31.7627
11.5 | 0.9432 | 0.0345 | 0.0797 | 27.3391
12 | 0.9296 | 0.04081 | 0.0844 | 22.7787
12.5 | 0.903 | 0.04888 | 0.0867 | 18.4738
13 | 0.8606 | 0.05971 | 0.0851 | 14.413
13.5 | 0.8248 | 0.07181 | 0.0795 | 11.4859
14 | 0.7873 | 0.08644 | 0.07 | 9.1081
14.5 | 0.7539 | 0.10222 | 0.0595 | 7.3753
15 | 0.7154 | 0.11854 | 0.0496 | 6.0351
15.5 | 0.6865 | 0.13372 | 0.0404 | 5.1339
16 | 0.6632 | 0.14867 | 0.0316 | 4.4609
16.5 | 0.6623 | 0.15981 | 0.0251 | 4.1443

## 57. Re 3M Mach 0.00 (1)
BIGFOIL.COM POLAR EXPORT
NACA67-216
NACA67-216 |  |  |  | Cl Max: | 1.355 | at alpha= | 13 | deg
JavaFoil+Calcfoil stall+Eppler ext transition |  |  |  | L/D Max: | 156.659 | at alpha= | 3 | deg
Re: | 3000000 |  |  | Cd Min: | 0.00307 | at alpha= | 2 | deg
Mach: | 0 |  |  | Cl=0 at alpha= | -1.8064 | deg
|  |  |  | @ Cl=0.1, Cd= | 0.00323
|  |  |  | @ Cl=0.4, Cd= | 0.0032742
|  |  |  | @ Cl=0.6, Cd= | 0.0038458
alpha (deg) | Cl | Cd | Cm | Cl/Cd
-19 | -0.847 | 0.14837 | 0.001 | -5.708
-18.5 | -0.863 | 0.1369 | 0.001 | -6.305
-18 | -0.875 | 0.13329 | 0 | -6.564
-17.5 | -0.887 | 0.12588 | -0.001 | -7.043
-17 | -0.898 | 0.11834 | -0.001 | -7.584
-16.5 | -0.908 | 0.10934 | -0.002 | -8.302
-16 | -0.917 | 0.1004 | -0.003 | -9.135
-15.5 | -0.93 | 0.0877 | -0.004 | -10.605
-15 | -0.941 | 0.07653 | -0.005 | -12.292
-14.5 | -1.061 | 0.02449 | -0.008 | -43.304
-14 | -1.065 | 0.02074 | -0.01 | -51.365
-13.5 | -1.06 | 0.01896 | -0.011 | -55.907
-13 | -1.049 | 0.01773 | -0.012 | -59.13
-12.5 | -1.033 | 0.01651 | -0.014 | -62.566
-12 | -1.013 | 0.01539 | -0.015 | -65.833
-11.5 | -0.988 | 0.01452 | -0.016 | -68.074
-11 | -0.959 | 0.01391 | -0.018 | -68.946
-10.5 | -0.927 | 0.01318 | -0.019 | -70.302
-10 | -0.89 | 0.01268 | -0.02 | -70.184
-9.5 | -0.851 | 0.01212 | -0.022 | -70.169
-9 | -0.808 | 0.01158 | -0.023 | -69.737
-8.5 | -0.762 | 0.01112 | -0.024 | -68.557
-8 | -0.714 | 0.01065 | -0.026 | -67.072
-7.5 | -0.663 | 0.01021 | -0.027 | -64.973
-7 | -0.61 | 0.00981 | -0.028 | -62.241
-6.5 | -0.555 | 0.00945 | -0.03 | -58.768
-6 | -0.499 | 0.00911 | -0.031 | -54.835
-5.5 | -0.442 | 0.00878 | -0.032 | -50.335
-5 | -0.384 | 0.00851 | -0.034 | -45.128
-4.5 | -0.325 | 0.0082 | -0.035 | -39.637
-4 | -0.266 | 0.00792 | -0.036 | -33.538
-3.5 | -0.207 | 0.00377 | -0.038 | -54.886
-3 | -0.146 | 0.00367 | -0.039 | -39.772
-2.5 | -0.085 | 0.00362 | -0.041 | -23.464
-2 | -0.024 | 0.0036 | -0.042 | -6.532
-1.5 | 0.038 | 0.00358 | -0.044 | 10.654
-1 | 0.1 | 0.00323 | -0.045 | 30.981
-0.5 | 0.162 | 0.00343 | -0.046 | 47.116
0 | 0.224 | 0.00327 | -0.048 | 68.415
0.5 | 0.286 | 0.00308 | -0.049 | 92.867
1 | 0.347 | 0.00324 | -0.05 | 107.057
1.5 | 0.409 | 0.00328 | -0.052 | 124.543
2 | 0.468 | 0.00307 | -0.053 | 152.638
2.5 | 0.529 | 0.00362 | -0.054 | 146.249
3 | 0.589 | 0.00376 | -0.056 | 156.659
3.5 | 0.648 | 0.00422 | -0.057 | 153.656
4 | 0.705 | 0.0056 | -0.058 | 125.956
4.5 | 0.76 | 0.00997 | -0.059 | 76.293
5 | 0.816 | 0.01045 | -0.06 | 78.145
5.5 | 0.871 | 0.0108 | -0.061 | 80.668
6 | 0.924 | 0.01121 | -0.063 | 82.432
6.5 | 0.975 | 0.01163 | -0.064 | 83.851
7 | 1.024 | 0.01205 | -0.065 | 84.95
7.5 | 1.07 | 0.01252 | -0.066 | 85.457
8 | 1.114 | 0.01331 | -0.068 | 83.682
8.5 | 1.155 | 0.01389 | -0.069 | 83.111
9 | 1.192 | 0.01457 | -0.07 | 81.81
9.5 | 1.226 | 0.01519 | -0.071 | 80.738
10 | 1.257 | 0.01592 | -0.072 | 78.922
10.5 | 1.283 | 0.01654 | -0.073 | 77.605
11 | 1.306 | 0.01729 | -0.074 | 75.541
11.5 | 1.324 | 0.01808 | -0.075 | 73.262
12 | 1.339 | 0.01902 | -0.076 | 70.406
12.5 | 1.349 | 0.01987 | -0.077 | 67.906
13 | 1.355 | 0.0209 | -0.078 | 64.839
13.5 | 1.353 | 0.02205 | -0.079 | 61.355
14 | 1.344 | 0.02362 | -0.08 | 56.896
14.5 | 1.331 | 0.02495 | -0.081 | 53.346
15 | 1.312 | 0.02699 | -0.082 | 48.618
15.5 | 1.289 | 0.02926 | -0.082 | 44.058
16 | 1.258 | 0.0334 | -0.082 | 37.675
16.5 | 1.146 | 0.06467 | -0.074 | 17.721
17 | 1.072 | 0.09699 | -0.065 | 11.054
17.5 | 1.035 | 0.11114 | -0.062 | 9.315
18 | 1.001 | 0.12527 | -0.059 | 7.988

## 58. Re 3M Mach 0.00 (2)
BIGFOIL.COM POLAR EXPORT
NACA67-216
NACA67-216 |  |  |  | Cl Max: | 1.433 | at alpha= | 20 | deg
XFOIL ncrit=9 |  |  |  | L/D Max: | 104.615 | at alpha= | 2 | deg
Re: | 3000000 |  |  | Cd Min: | 0.05105 | at alpha= | 20 | deg
Mach: | 0 |  |  | Cl=0 at alpha= | -1.608 | deg
|  |  |  | @ Cl=0.1, Cd= | 0.0038014
|  |  |  | @ Cl=0.4, Cd= | 0.0038891
|  |  |  | @ Cl=0.6, Cd= | 0.010561
alpha (deg) | Cl | Cd | Cm | Cl/Cd
-20 | -1.2086 | 0.04134 | -0.1225 | -29.2356
-19.5 | -1.2029 | 0.03749 | -0.122 | -32.0859
-19 | -1.2002 | 0.03393 | -0.1202 | -35.3728
-18.5 | -1.1899 | 0.03116 | -0.1181 | -38.1868
-18 | -1.1757 | 0.02883 | -0.1159 | -40.7804
-17.5 | -1.1592 | 0.02672 | -0.1135 | -43.3832
-17 | -1.1402 | 0.02487 | -0.1109 | -45.8464
-16.5 | -1.1182 | 0.02324 | -0.1084 | -48.1153
-16 | -1.0922 | 0.02189 | -0.1061 | -49.8949
-15.5 | -1.0632 | 0.02077 | -0.1039 | -51.1892
-15 | -1.0347 | 0.01954 | -0.1016 | -52.9529
-14.5 | -1.0112 | 0.01808 | -0.0984 | -55.9292
-14 | -0.9789 | 0.01711 | -0.0961 | -57.2122
-13.5 | -0.9436 | 0.01626 | -0.0943 | -58.032
-13 | -0.9072 | 0.01546 | -0.0924 | -58.6805
-12.5 | -0.8696 | 0.01479 | -0.0906 | -58.7965
-12 | -0.8306 | 0.01416 | -0.0889 | -58.6582
-11.5 | -0.7934 | 0.01337 | -0.0869 | -59.3418
-11 | -0.7523 | 0.01279 | -0.0854 | -58.8194
-10.5 | -0.7096 | 0.0123 | -0.0841 | -57.6911
-10 | -0.6691 | 0.0117 | -0.0823 | -57.188
-9.5 | -0.6262 | 0.01123 | -0.081 | -55.7614
-9 | -0.5826 | 0.0108 | -0.0796 | -53.9444
-8.5 | -0.5396 | 0.01037 | -0.0781 | -52.0347
-8 | -0.4943 | 0.01003 | -0.077 | -49.2822
-7.5 | -0.4499 | 0.00961 | -0.0756 | -46.8158
-7 | -0.4044 | 0.00927 | -0.0744 | -43.6246
-6.5 | -0.3594 | 0.00891 | -0.0731 | -40.3367
-6 | -0.3131 | 0.00861 | -0.0719 | -36.3647
-5.5 | -0.2684 | 0.00827 | -0.0705 | -32.4547
-5 | -0.2234 | 0.00795 | -0.069 | -28.1006
-4.5 | -0.1808 | 0.00758 | -0.067 | -23.8522
-4 | -0.1429 | 0.00712 | -0.0641 | -20.0702
-3.5 | -0.1121 | 0.00666 | -0.0595 | -16.8318
-3 | -0.0862 | 0.00618 | -0.054 | -13.9482
-2.5 | -0.0579 | 0.00551 | -0.049 | -10.5082
-2 | -0.0312 | 0.00456 | -0.0438 | -6.8421
-1.5 | 0.0086 | 0.00382 | -0.0411 | 2.2513
-1 | 0.0665 | 0.00379 | -0.0419 | 17.5462
-0.5 | 0.1255 | 0.00381 | -0.043 | 32.9396
0 | 0.1839 | 0.00389 | -0.0439 | 47.2751
0.5 | 0.2413 | 0.00385 | -0.0445 | 62.6753
1 | 0.2989 | 0.00385 | -0.0453 | 77.6364
1.5 | 0.3568 | 0.00383 | -0.0462 | 93.1593
2 | 0.408 | 0.0039 | -0.0455 | 104.6154
2.5 | 0.4268 | 0.00467 | -0.038 | 91.3919
3 | 0.4275 | 0.00543 | -0.0267 | 78.7293
3.5 | 0.4344 | 0.00631 | -0.0172 | 68.8431
4 | 0.4488 | 0.00724 | -0.0096 | 61.989
4.5 | 0.474 | 0.00806 | -0.0044 | 58.8089
5 | 0.5049 | 0.00884 | -0.0004 | 57.1154
5.5 | 0.5401 | 0.00953 | 0.0027 | 56.6737
6 | 0.5764 | 0.01026 | 0.0055 | 56.1793
6.5 | 0.618 | 0.01079 | 0.0073 | 57.2753
7 | 0.6611 | 0.01129 | 0.0088 | 58.5562
7.5 | 0.7049 | 0.01178 | 0.0102 | 59.8387
8 | 0.7479 | 0.01229 | 0.0116 | 60.8544
8.5 | 0.7903 | 0.01281 | 0.013 | 61.694
9 | 0.8335 | 0.01331 | 0.0143 | 62.6221
9.5 | 0.8743 | 0.01392 | 0.0159 | 62.8089
10 | 0.916 | 0.0145 | 0.0174 | 63.1724
10.5 | 0.9565 | 0.01517 | 0.0189 | 63.0521
11 | 0.9949 | 0.01594 | 0.0207 | 62.4153
11.5 | 1.0314 | 0.01683 | 0.0226 | 61.2834
12 | 1.0701 | 0.01761 | 0.0242 | 60.7666
12.5 | 1.105 | 0.01856 | 0.0262 | 59.5366
13 | 1.1379 | 0.01969 | 0.0285 | 57.7908
13.5 | 1.1724 | 0.02073 | 0.0303 | 56.5557
14.5 | 1.2374 | 0.02305 | 0.0342 | 53.6833
15 | 1.2667 | 0.02444 | 0.0364 | 51.829
15.5 | 1.2951 | 0.02592 | 0.0385 | 49.9653
16 | 1.3189 | 0.02771 | 0.0409 | 47.5965
16.5 | 1.3356 | 0.0301 | 0.0438 | 44.3721
17 | 1.3567 | 0.03219 | 0.046 | 42.1466
17.5 | 1.3776 | 0.03441 | 0.0479 | 40.0349
18 | 1.3947 | 0.037 | 0.0498 | 37.6946
18.5 | 1.4093 | 0.03989 | 0.0516 | 35.3297
19 | 1.4215 | 0.04311 | 0.0531 | 32.9738
20 | 1.433 | 0.05105 | 0.0557 | 28.0705

## 59. Re 3M Mach 0.10 (1)
BIGFOIL.COM POLAR EXPORT
NACA67-216
NACA67-216 |  |  |  | Cl Max: | 1.341 | at alpha= | 13 | deg
JavaFoil+Calcfoil stall+Eppler ext transition |  |  |  | L/D Max: | 157.408 | at alpha= | 3 | deg
Re: | 3000000 |  |  | Cd Min: | 0.00306 | at alpha= | 1.5 | deg
Mach: | 0.1 |  |  | Cl=0 at alpha= | -1.8064 | deg
|  |  |  | @ Cl=0.1, Cd= | 0.00326
|  |  |  | @ Cl=0.4, Cd= | 0.0030706
|  |  |  | @ Cl=0.6, Cd= | 0.0038251
alpha (deg) | Cl | Cd | Cm | Cl/Cd
-19 | -0.802 | 0.15233 | 0.001 | -5.267
-18.5 | -0.82 | 0.14515 | 0.001 | -5.649
-18 | -0.836 | 0.13632 | 0 | -6.135
-17.5 | -0.852 | 0.12883 | -0.001 | -6.611
-17 | -0.865 | 0.12195 | -0.001 | -7.096
-16.5 | -0.877 | 0.11394 | -0.002 | -7.701
-16 | -0.889 | 0.10486 | -0.003 | -8.483
-15.5 | -0.902 | 0.09404 | -0.004 | -9.59
-15 | -0.908 | 0.08713 | -0.005 | -10.422
-14.5 | -0.94 | 0.06305 | -0.007 | -14.914
-14 | -1.048 | 0.02183 | -0.01 | -48.008
-13.5 | -1.047 | 0.01958 | -0.011 | -53.449
-13 | -1.04 | 0.01795 | -0.012 | -57.926
-12.5 | -1.026 | 0.0168 | -0.014 | -61.057
-12 | -1.008 | 0.01573 | -0.015 | -64.069
-11.5 | -0.985 | 0.01484 | -0.016 | -66.361
-11 | -0.958 | 0.01408 | -0.018 | -68.026
-10.5 | -0.926 | 0.01329 | -0.019 | -69.708
-10 | -0.891 | 0.01279 | -0.02 | -69.627
-9.5 | -0.852 | 0.01221 | -0.022 | -69.803
-9 | -0.81 | 0.01168 | -0.023 | -69.322
-8.5 | -0.764 | 0.01119 | -0.024 | -68.299
-8 | -0.716 | 0.01072 | -0.026 | -66.807
-7.5 | -0.666 | 0.01028 | -0.027 | -64.766
-7 | -0.613 | 0.00989 | -0.028 | -61.941
-6.5 | -0.558 | 0.0095 | -0.03 | -58.685
-6 | -0.501 | 0.00916 | -0.031 | -54.75
-5.5 | -0.444 | 0.00884 | -0.033 | -50.24
-5 | -0.386 | 0.00855 | -0.034 | -45.089
-4.5 | -0.327 | 0.00822 | -0.035 | -39.734
-4 | -0.267 | 0.00796 | -0.037 | -33.535
-3.5 | -0.208 | 0.0038 | -0.038 | -54.713
-3 | -0.147 | 0.00367 | -0.04 | -39.988
-2.5 | -0.085 | 0.00361 | -0.041 | -23.628
-2 | -0.024 | 0.00361 | -0.042 | -6.545
-1.5 | 0.038 | 0.0036 | -0.044 | 10.658
-1 | 0.1 | 0.00326 | -0.045 | 30.842
-0.5 | 0.163 | 0.00329 | -0.047 | 49.347
0 | 0.225 | 0.00328 | -0.048 | 68.589
0.5 | 0.287 | 0.00309 | -0.049 | 92.899
1 | 0.349 | 0.00312 | -0.051 | 111.982
1.5 | 0.411 | 0.00306 | -0.052 | 134.121
2 | 0.471 | 0.00309 | -0.053 | 152.518
2.5 | 0.531 | 0.00364 | -0.055 | 146.056
3 | 0.592 | 0.00376 | -0.056 | 157.408
3.5 | 0.651 | 0.00424 | -0.057 | 153.643
4 | 0.708 | 0.00555 | -0.058 | 127.691
4.5 | 0.764 | 0.00999 | -0.059 | 76.444
5 | 0.82 | 0.01049 | -0.061 | 78.167
5.5 | 0.875 | 0.01088 | -0.062 | 80.416
6 | 0.928 | 0.01127 | -0.063 | 82.356
6.5 | 0.979 | 0.01169 | -0.064 | 83.723
7 | 1.028 | 0.01215 | -0.065 | 84.54
7.5 | 1.074 | 0.01261 | -0.067 | 85.164
8 | 1.117 | 0.01344 | -0.068 | 83.12
8.5 | 1.157 | 0.01408 | -0.069 | 82.165
9 | 1.194 | 0.0147 | -0.07 | 81.233
9.5 | 1.227 | 0.01534 | -0.071 | 80.004
10 | 1.256 | 0.01611 | -0.072 | 77.978
10.5 | 1.281 | 0.01671 | -0.074 | 76.657
11 | 1.302 | 0.01752 | -0.075 | 74.33
11.5 | 1.318 | 0.01853 | -0.076 | 71.152
12 | 1.33 | 0.0193 | -0.077 | 68.955
12.5 | 1.338 | 0.02026 | -0.078 | 66.038
13 | 1.341 | 0.02132 | -0.079 | 62.925
13.5 | 1.335 | 0.02247 | -0.08 | 59.406
14 | 1.321 | 0.02421 | -0.08 | 54.564
14.5 | 1.304 | 0.02572 | -0.081 | 50.696
15 | 1.279 | 0.02831 | -0.082 | 45.16
15.5 | 1.248 | 0.03179 | -0.082 | 39.25
16 | 1.125 | 0.06506 | -0.072 | 17.297
16.5 | 1.053 | 0.09504 | -0.064 | 11.083
17 | 1.013 | 0.10993 | -0.06 | 9.215
17.5 | 0.979 | 0.12082 | -0.058 | 8.104
18 | 0.946 | 0.13165 | -0.056 | 7.182

## 60. Re 3M Mach 0.10 (2)
BIGFOIL.COM POLAR EXPORT
NACA67-216
NACA67-216 |  |  |  | Cl Max: | 1.4137 | at alpha= | 20 | deg
XFOIL ncrit=9 |  |  |  | L/D Max: | 104.859 | at alpha= | 2 | deg
Re: | 3000000 |  |  | Cd Min: | 0.0551 | at alpha= | 20 | deg
Mach: | 0.1 |  |  | Cl=0 at alpha= | -1.6081 | deg
|  |  |  | @ Cl=0.1, Cd= | 0.0038112
|  |  |  | @ Cl=0.4, Cd= | 0.0038964
|  |  |  | @ Cl=0.6, Cd= | 0.010674
alpha (deg) | Cl | Cd | Cm | Cl/Cd
-20 | -1.179 | 0.04579 | -0.1252 | -25.748
-19.5 | -1.1783 | 0.04097 | -0.1255 | -28.7601
-19 | -1.1814 | 0.03658 | -0.1241 | -32.2963
-18.5 | -1.175 | 0.0333 | -0.1222 | -35.2853
-18 | -1.1642 | 0.03054 | -0.1199 | -38.1205
-17.5 | -1.1506 | 0.02811 | -0.1175 | -40.9321
-17 | -1.1342 | 0.026 | -0.1147 | -43.6231
-16.5 | -1.1148 | 0.02413 | -0.112 | -46.1998
-16 | -1.09 | 0.02264 | -0.1095 | -48.1449
-15.5 | -1.062 | 0.02138 | -0.1071 | -49.6726
-15 | -1.0349 | 0.02004 | -0.1045 | -51.6417
-14.5 | -1.0102 | 0.01861 | -0.1013 | -54.2826
-14 | -0.9796 | 0.01749 | -0.0988 | -56.0091
-13.5 | -0.9448 | 0.01657 | -0.0967 | -57.0187
-13 | -0.9086 | 0.01573 | -0.0946 | -57.7622
-12.5 | -0.871 | 0.01501 | -0.0927 | -58.028
-11.5 | -0.7941 | 0.01356 | -0.0888 | -58.5619
-11 | -0.7536 | 0.01294 | -0.0871 | -58.238
-10.5 | -0.7107 | 0.01242 | -0.0857 | -57.2222
-10 | -0.6694 | 0.01182 | -0.084 | -56.6328
-9.5 | -0.6268 | 0.01133 | -0.0824 | -55.3222
-9 | -0.5823 | 0.01091 | -0.0811 | -53.3731
-8.5 | -0.5393 | 0.01045 | -0.0795 | -51.6077
-8 | -0.4941 | 0.01009 | -0.0782 | -48.9693
-7.5 | -0.4493 | 0.00968 | -0.0769 | -46.4153
-7 | -0.4034 | 0.00933 | -0.0756 | -43.2369
-6.5 | -0.3583 | 0.00896 | -0.0742 | -39.9888
-6 | -0.3116 | 0.00866 | -0.0731 | -35.9815
-5.5 | -0.2667 | 0.00832 | -0.0716 | -32.0553
-5 | -0.2213 | 0.00799 | -0.0701 | -27.6971
-4.5 | -0.1784 | 0.00762 | -0.0681 | -23.4121
-4 | -0.1399 | 0.00716 | -0.0652 | -19.5391
-3.5 | -0.1081 | 0.00667 | -0.0609 | -16.2069
-3 | -0.0844 | 0.00621 | -0.0548 | -13.591
-2.5 | -0.0569 | 0.00553 | -0.0496 | -10.2893
-2 | -0.0308 | 0.00458 | -0.0441 | -6.7249
-1.5 | 0.0085 | 0.00383 | -0.0413 | 2.2193
-1 | 0.0666 | 0.0038 | -0.0421 | 17.5263
-0.5 | 0.126 | 0.00382 | -0.0432 | 32.9843
0 | 0.1848 | 0.00391 | -0.0441 | 47.2634
0.5 | 0.2425 | 0.00386 | -0.0447 | 62.8238
1 | 0.3004 | 0.00386 | -0.0455 | 77.8238
1.5 | 0.3586 | 0.00384 | -0.0463 | 93.3854
2 | 0.41 | 0.00391 | -0.0457 | 104.8593
2.5 | 0.4277 | 0.00469 | -0.0379 | 91.194
3 | 0.4265 | 0.00545 | -0.0261 | 78.2569
3.5 | 0.433 | 0.00635 | -0.0164 | 68.189
4 | 0.4474 | 0.00729 | -0.0088 | 61.3717
4.5 | 0.4726 | 0.00813 | -0.0036 | 58.1304
5 | 0.5031 | 0.00893 | 0.0005 | 56.3382
5.5 | 0.5392 | 0.00961 | 0.0035 | 56.1082
6 | 0.5751 | 0.01036 | 0.0065 | 55.5116
6.5 | 0.6172 | 0.01089 | 0.0083 | 56.6758
7 | 0.6609 | 0.01139 | 0.0098 | 58.0246
7.5 | 0.7048 | 0.01189 | 0.0112 | 59.2767
8 | 0.7477 | 0.01242 | 0.0127 | 60.2013
8.5 | 0.791 | 0.01293 | 0.0141 | 61.1756
9 | 0.8343 | 0.01345 | 0.0155 | 62.0297
9.5 | 0.8751 | 0.01408 | 0.0172 | 62.152
10 | 0.9172 | 0.01467 | 0.0186 | 62.5222
10.5 | 0.9579 | 0.01536 | 0.0202 | 62.3633
11 | 0.9958 | 0.01618 | 0.0222 | 61.5451
11.5 | 1.0333 | 0.01706 | 0.0241 | 60.5686
12 | 1.0713 | 0.01791 | 0.0259 | 59.8157
12.5 | 1.1064 | 0.0189 | 0.0281 | 58.5397
13 | 1.1401 | 0.02004 | 0.0303 | 56.8912
13.5 | 1.1739 | 0.02114 | 0.0324 | 55.5298
14.5 | 1.2381 | 0.02363 | 0.0366 | 52.3953
15 | 1.2677 | 0.02507 | 0.0388 | 50.5664
15.5 | 1.2946 | 0.02672 | 0.0411 | 48.4506
16 | 1.3154 | 0.02879 | 0.0439 | 45.6895
16.5 | 1.3327 | 0.03123 | 0.0467 | 42.6737
17 | 1.3547 | 0.03338 | 0.0488 | 40.5842
17.5 | 1.3736 | 0.03587 | 0.0508 | 38.2938
18 | 1.3889 | 0.03874 | 0.0528 | 35.8518
18.5 | 1.4 | 0.0421 | 0.0546 | 33.2542
19 | 1.4101 | 0.04574 | 0.056 | 30.8286
20 | 1.4137 | 0.0551 | 0.0579 | 25.657

## 61. Re 3M Mach 0.25 (1)
BIGFOIL.COM POLAR EXPORT
NACA67-216
NACA67-216 |  |  |  | Cl Max: | 1.264 | at alpha= | 11 | deg
JavaFoil+Calcfoil stall+Eppler ext transition |  |  |  | L/D Max: | 158.269 | at alpha= | 3 | deg
Re: | 3000000 |  |  | Cd Min: | 0.00279 | at alpha= | 0.5 | deg
Mach: | 0.25 |  |  | Cl=0 at alpha= | -1.8095 | deg
|  |  |  | @ Cl=0.1, Cd= | 0.003488
|  |  |  | @ Cl=0.4, Cd= | 0.0032812
|  |  |  | @ Cl=0.6, Cd= | 0.0038242
alpha (deg) | Cl | Cd | Cm | Cl/Cd
-17 | -0.594 | 0.1426 | -0.001 | -4.163
-16.5 | -0.636 | 0.13196 | -0.002 | -4.821
-16 | -0.675 | 0.12306 | -0.003 | -5.485
-15.5 | -0.71 | 0.11452 | -0.003 | -6.198
-15 | -0.741 | 0.10642 | -0.004 | -6.96
-14.5 | -0.766 | 0.09818 | -0.005 | -7.806
-14 | -0.785 | 0.09374 | -0.006 | -8.378
-13.5 | -0.807 | 0.08152 | -0.007 | -9.903
-13 | -0.822 | 0.07282 | -0.009 | -11.287
-12.5 | -0.957 | 0.02007 | -0.014 | -47.667
-12 | -0.96 | 0.01783 | -0.015 | -53.843
-11.5 | -0.954 | 0.0161 | -0.017 | -59.247
-11 | -0.939 | 0.01511 | -0.018 | -62.114
-10.5 | -0.917 | 0.01427 | -0.019 | -64.234
-10 | -0.889 | 0.0135 | -0.021 | -65.863
-9.5 | -0.855 | 0.01287 | -0.022 | -66.468
-9 | -0.817 | 0.01226 | -0.024 | -66.638
-8.5 | -0.775 | 0.01171 | -0.025 | -66.173
-8 | -0.729 | 0.01115 | -0.026 | -65.363
-7.5 | -0.679 | 0.01067 | -0.028 | -63.637
-7 | -0.626 | 0.01024 | -0.029 | -61.139
-6.5 | -0.57 | 0.00981 | -0.031 | -58.12
-6 | -0.513 | 0.0094 | -0.032 | -54.589
-5.5 | -0.455 | 0.00904 | -0.033 | -50.315
-5 | -0.395 | 0.00875 | -0.035 | -45.183
-4.5 | -0.335 | 0.00845 | -0.036 | -39.659
-4 | -0.274 | 0.00814 | -0.038 | -33.631
-3.5 | -0.212 | 0.00787 | -0.039 | -26.928
-3 | -0.151 | 0.00373 | -0.041 | -40.335
-2.5 | -0.088 | 0.00367 | -0.042 | -23.883
-2 | -0.024 | 0.00366 | -0.044 | -6.628
-1.5 | 0.039 | 0.00365 | -0.045 | 10.772
-1 | 0.103 | 0.00348 | -0.046 | 29.638
-0.5 | 0.167 | 0.00329 | -0.048 | 50.71
0 | 0.231 | 0.00298 | -0.049 | 77.43
0.5 | 0.295 | 0.00279 | -0.05 | 105.509
1 | 0.358 | 0.00294 | -0.052 | 121.734
1.5 | 0.422 | 0.00346 | -0.053 | 121.784
2 | 0.483 | 0.00351 | -0.055 | 137.752
2.5 | 0.545 | 0.0037 | -0.056 | 147.51
3 | 0.607 | 0.00384 | -0.057 | 158.269
3.5 | 0.668 | 0.00438 | -0.059 | 152.511
4 | 0.726 | 0.0058 | -0.06 | 125.143
4.5 | 0.783 | 0.01035 | -0.061 | 75.694
5 | 0.84 | 0.01076 | -0.062 | 78.102
5.5 | 0.896 | 0.01116 | -0.063 | 80.244
6 | 0.949 | 0.01169 | -0.065 | 81.117
6.5 | 0.999 | 0.01212 | -0.066 | 82.424
7 | 1.047 | 0.01265 | -0.067 | 82.785
7.5 | 1.091 | 0.01358 | -0.068 | 80.344
8 | 1.131 | 0.01415 | -0.07 | 79.963
8.5 | 1.167 | 0.01486 | -0.071 | 78.524
9 | 1.198 | 0.01555 | -0.072 | 77.024
9.5 | 1.224 | 0.01636 | -0.073 | 74.78
10 | 1.244 | 0.01711 | -0.074 | 72.662
10.5 | 1.257 | 0.01815 | -0.075 | 69.236
11 | 1.264 | 0.01894 | -0.077 | 66.748
11.5 | 1.264 | 0.02005 | -0.078 | 63.03
12 | 1.255 | 0.0216 | -0.079 | 58.108
12.5 | 1.24 | 0.02285 | -0.079 | 54.247
13 | 1.216 | 0.02448 | -0.08 | 49.644
13.5 | 1.17 | 0.02779 | -0.08 | 42.115
14 | 0.984 | 0.07903 | -0.061 | 12.452
14.5 | 0.918 | 0.09814 | -0.053 | 9.35
15 | 0.863 | 0.10903 | -0.049 | 7.917
15.5 | 0.808 | 0.11645 | -0.048 | 6.938
16 | 0.749 | 0.12416 | -0.048 | 6.034

## 62. Re 3M Mach 0.25 (2)
BIGFOIL.COM POLAR EXPORT
NACA67-216
NACA67-216 |  |  |  | Cl Max: | 1.3076 | at alpha= | 17.5 | deg
XFOIL ncrit=9 |  |  |  | L/D Max: | 106.187 | at alpha= | 2 | deg
Re: | 3000000 |  |  | Cd Min: | 0.12669 | at alpha= | -20 | deg
Mach: | 0.25 |  |  | Cl=0 at alpha= | -1.6064 | deg
|  |  |  | @ Cl=0.1, Cd= | 0.0038865
|  |  |  | @ Cl=0.4, Cd= | 0.0039364
|  |  |  | @ Cl=0.6, Cd= | 0.011268
alpha (deg) | Cl | Cd | Cm | Cl/Cd
-20 | -0.6991 | 0.12669 | -0.0937 | -5.5182
-19.5 | -0.8226 | 0.09804 | -0.1103 | -8.3905
-19 | -0.9241 | 0.07425 | -0.1246 | -12.4458
-18.5 | -0.9748 | 0.06006 | -0.1326 | -16.2304
-18 | -1.0054 | 0.05028 | -0.1364 | -19.996
-17.5 | -1.029 | 0.04271 | -0.1372 | -24.0927
-17 | -1.0416 | 0.03704 | -0.1358 | -28.121
-16.5 | -1.0483 | 0.03251 | -0.1329 | -32.2455
-16 | -1.0402 | 0.02932 | -0.1298 | -35.4775
-15.5 | -1.0302 | 0.02652 | -0.126 | -38.8462
-15 | -1.0136 | 0.02419 | -0.1223 | -41.9016
-14.5 | -0.9944 | 0.02215 | -0.1184 | -44.8939
-14 | -0.9664 | 0.02063 | -0.1151 | -46.8444
-13.5 | -0.9439 | 0.01877 | -0.1109 | -50.2877
-13 | -0.9123 | 0.01748 | -0.1076 | -52.1911
-12.5 | -0.8761 | 0.01648 | -0.1047 | -53.1614
-12 | -0.8381 | 0.01556 | -0.1021 | -53.8625
-11.5 | -0.7969 | 0.01476 | -0.0997 | -53.9905
-11 | -0.7579 | 0.01387 | -0.0971 | -54.6431
-10.5 | -0.7153 | 0.01317 | -0.0949 | -54.3128
-10 | -0.6716 | 0.01257 | -0.0929 | -53.4288
-9.5 | -0.6285 | 0.01194 | -0.0907 | -52.6382
-9 | -0.5836 | 0.01142 | -0.0889 | -51.1033
-8.5 | -0.5384 | 0.01095 | -0.087 | -49.1689
-8 | -0.4923 | 0.01048 | -0.0854 | -46.9752
-7.5 | -0.445 | 0.01008 | -0.0839 | -44.1468
-7 | -0.399 | 0.00964 | -0.0822 | -41.39
-6.5 | -0.3515 | 0.00928 | -0.0807 | -37.8772
-6 | -0.3043 | 0.00892 | -0.0792 | -34.1143
-5.5 | -0.2574 | 0.00857 | -0.0776 | -30.035
-5 | -0.2104 | 0.00823 | -0.0761 | -25.565
-4.5 | -0.1649 | 0.00788 | -0.0742 | -20.9264
-4 | -0.1253 | 0.00738 | -0.0712 | -16.9783
-3.5 | -0.0901 | 0.00685 | -0.0673 | -13.1533
-2.5 | -0.0499 | 0.00566 | -0.053 | -8.8163
-2 | -0.0281 | 0.00472 | -0.0463 | -5.9534
-1.5 | 0.0076 | 0.00388 | -0.0423 | 1.9588
-1 | 0.0675 | 0.00386 | -0.0432 | 17.487
-0.5 | 0.1289 | 0.00391 | -0.0443 | 32.9668
0 | 0.1896 | 0.00401 | -0.0452 | 47.2818
0.5 | 0.2489 | 0.00394 | -0.0458 | 63.1726
1 | 0.3087 | 0.00394 | -0.0465 | 78.3503
1.5 | 0.3683 | 0.0039 | -0.0473 | 94.4359
2 | 0.4205 | 0.00396 | -0.0464 | 106.1869
2.5 | 0.4313 | 0.00473 | -0.0366 | 91.1839
3 | 0.4215 | 0.00559 | -0.0227 | 75.4025
3.5 | 0.4262 | 0.0066 | -0.0126 | 64.5758
4 | 0.4396 | 0.00763 | -0.0046 | 57.6147
4.5 | 0.4644 | 0.00854 | 0.001 | 54.3794
5 | 0.4963 | 0.00937 | 0.0052 | 52.9669
5.5 | 0.5322 | 0.01013 | 0.0085 | 52.537
6 | 0.5705 | 0.01087 | 0.0114 | 52.4839
6.5 | 0.6135 | 0.01145 | 0.0134 | 53.5808
7 | 0.6585 | 0.01199 | 0.0151 | 54.9208
7.5 | 0.7046 | 0.0125 | 0.0166 | 56.368
8 | 0.7483 | 0.01312 | 0.0185 | 57.0351
8.5 | 0.7935 | 0.01367 | 0.0201 | 58.0468
9 | 0.8369 | 0.01433 | 0.022 | 58.402
9.5 | 0.8806 | 0.01496 | 0.0238 | 58.8636
10 | 0.9226 | 0.0157 | 0.0259 | 58.7643
10.5 | 0.9636 | 0.01655 | 0.028 | 58.2236
11 | 1.0018 | 0.01755 | 0.0306 | 57.0826
11.5 | 1.0411 | 0.01854 | 0.0329 | 56.1543
12.5 | 1.1122 | 0.02098 | 0.0383 | 53.0124
13 | 1.1473 | 0.02225 | 0.0409 | 51.564
13.5 | 1.18 | 0.02373 | 0.0437 | 49.7261
14 | 1.21 | 0.02543 | 0.0466 | 47.5816
14.5 | 1.2381 | 0.02728 | 0.0496 | 45.3849
15 | 1.2598 | 0.02963 | 0.053 | 42.5177
15.5 | 1.2733 | 0.03268 | 0.0566 | 38.9627
16 | 1.2838 | 0.03609 | 0.0599 | 35.5722
16.5 | 1.3012 | 0.03919 | 0.0622 | 33.2023
17 | 1.3073 | 0.04347 | 0.0645 | 30.0736
17.5 | 1.3076 | 0.04855 | 0.0662 | 26.9331
18 | 1.3046 | 0.05445 | 0.0668 | 23.9596
18.5 | 1.2894 | 0.06219 | 0.0661 | 20.7332
19 | 1.2756 | 0.07052 | 0.0638 | 18.0885
19.5 | 1.24 | 0.08274 | 0.0583 | 14.9867
20 | 1.2004 | 0.09671 | 0.0506 | 12.4124

## 63. Re 3M Mach 0.50 (1)
BIGFOIL.COM POLAR EXPORT
NACA67-216
NACA67-216 |  |  |  | Cl Max: | 1.206 | at alpha= | 20 | deg
JavaFoil+Calcfoil stall+Eppler ext transition |  |  |  | L/D Max: | 159.095 | at alpha= | 3 | deg
Re: | 3000000 |  |  | Cd Min: | 0.0035 | at alpha= | -3 | deg
Mach: | 0.5 |  |  | Cl=0 at alpha= | -1.8099 | deg
|  |  |  | @ Cl=0.1, Cd= | 0.00373
|  |  |  | @ Cl=0.4, Cd= | 0.0038109
|  |  |  | @ Cl=0.6, Cd= | 0.0040296
alpha (deg) | Cl | Cd | Cm | Cl/Cd
-20 | -1.014 | 0.17046 | 0.003 | -5.948
-19.5 | -0.985 | 0.16318 | 0.002 | -6.037
-19 | -0.957 | 0.15958 | 0.002 | -6
-18.5 | -0.93 | 0.15404 | 0.001 | -6.038
-18 | -0.905 | 0.15182 | 0 | -5.96
-17.5 | -0.875 | 0.14643 | -0.001 | -5.977
-17 | -0.847 | 0.14052 | -0.002 | -6.026
-16.5 | -0.819 | 0.13579 | -0.002 | -6.032
-16 | -0.792 | 0.12879 | -0.003 | -6.148
-15.5 | -0.765 | 0.12582 | -0.004 | -6.077
-15 | -0.737 | 0.12226 | -0.005 | -6.03
-14.5 | -0.708 | 0.11901 | -0.005 | -5.951
-14 | -0.681 | 0.11294 | -0.006 | -6.026
-13.5 | -0.653 | 0.10808 | -0.007 | -6.044
-13 | -0.626 | 0.10618 | -0.007 | -5.893
-12.5 | -0.598 | 0.0991 | -0.008 | -6.036
-12 | -0.569 | 0.09345 | -0.008 | -6.092
-11.5 | -0.542 | 0.09354 | -0.009 | -5.791
-11 | -0.514 | 0.08895 | -0.01 | -5.779
-10.5 | -0.486 | 0.08151 | -0.011 | -5.968
-10 | -0.459 | 0.07389 | -0.011 | -6.206
-9.5 | -0.431 | 0.06412 | -0.012 | -6.727
-9 | -0.403 | 0.06618 | -0.012 | -6.083
-8.5 | -0.573 | 0.05359 | -0.016 | -10.684
-8 | -0.723 | 0.0138 | -0.029 | -52.362
-7.5 | -0.706 | 0.01283 | -0.031 | -55.032
-7 | -0.667 | 0.01205 | -0.032 | -55.337
-6.5 | -0.616 | 0.01133 | -0.034 | -54.385
-6 | -0.56 | 0.01074 | -0.036 | -52.152
-5.5 | -0.5 | 0.01023 | -0.037 | -48.872
-5 | -0.436 | 0.00981 | -0.039 | -44.498
-4.5 | -0.371 | 0.00905 | -0.04 | -40.966
-4 | -0.304 | 0.00863 | -0.042 | -35.187
-3.5 | -0.235 | 0.00809 | -0.043 | -29.118
-3 | -0.167 | 0.0035 | -0.045 | -47.772
-2.5 | -0.097 | 0.00379 | -0.047 | -25.695
-2 | -0.027 | 0.00376 | -0.048 | -7.171
-1.5 | 0.044 | 0.00373 | -0.05 | 11.743
-1 | 0.115 | 0.00373 | -0.051 | 30.757
-0.5 | 0.186 | 0.00375 | -0.053 | 49.554
0 | 0.257 | 0.00375 | -0.054 | 68.587
0.5 | 0.328 | 0.00377 | -0.056 | 87.058
1 | 0.399 | 0.00381 | -0.057 | 104.715
1.5 | 0.469 | 0.00387 | -0.059 | 121.267
2 | 0.537 | 0.00392 | -0.06 | 136.898
2.5 | 0.606 | 0.00404 | -0.062 | 149.812
3 | 0.674 | 0.00424 | -0.064 | 159.095
3.5 | 0.74 | 0.00514 | -0.065 | 144.057
4 | 0.802 | 0.01124 | -0.066 | 71.375
4.5 | 0.866 | 0.01194 | -0.068 | 72.499
5 | 0.924 | 0.01225 | -0.069 | 75.487
5.5 | 0.978 | 0.01293 | -0.07 | 75.652
6 | 1.025 | 0.01362 | -0.072 | 75.248
6.5 | 1.061 | 0.0149 | -0.073 | 71.208
7 | 1.08 | 0.01588 | -0.075 | 67.988
7.5 | 1.068 | 0.01708 | -0.076 | 62.546
8 | 0.971 | 0.01878 | -0.077 | 51.72
8.5 | 0.696 | 0.02024 | -0.078 | 34.385
9 | 0.603 | 0.06861 | -0.038 | 8.785
9.5 | 0.63 | 0.0687 | -0.039 | 9.173
10 | 0.657 | 0.07944 | -0.039 | 8.272
10.5 | 0.685 | 0.08258 | -0.04 | 8.295
11 | 0.712 | 0.08706 | -0.041 | 8.181
11.5 | 0.739 | 0.09132 | -0.042 | 8.098
12 | 0.768 | 0.09933 | -0.045 | 7.732
12.5 | 0.795 | 0.09882 | -0.046 | 8.049
13 | 0.822 | 0.10425 | -0.047 | 7.89
13.5 | 0.85 | 0.10698 | -0.047 | 7.941
14 | 0.878 | 0.11501 | -0.05 | 7.636
14.5 | 0.905 | 0.12125 | -0.051 | 7.466
15 | 0.932 | 0.12442 | -0.052 | 7.492
15.5 | 0.959 | 0.12908 | -0.053 | 7.433
16 | 0.987 | 0.13187 | -0.055 | 7.484
16.5 | 1.018 | 0.13762 | -0.059 | 7.398
17 | 1.042 | 0.1426 | -0.058 | 7.309
17.5 | 1.069 | 0.14682 | -0.059 | 7.284
18 | 1.097 | 0.15275 | -0.061 | 7.18
18.5 | 1.129 | 0.15491 | -0.065 | 7.286
19 | 1.152 | 0.16129 | -0.063 | 7.141
19.5 | 1.179 | 0.16883 | -0.064 | 6.981
20 | 1.206 | 0.17126 | -0.066 | 7.041

## 64. Re 3M Mach 0.50 (2)
BIGFOIL.COM POLAR EXPORT
NACA67-216
NACA67-216 |  |  |  | Cl Max: | 0.9906 | at alpha= | 11 | deg
XFOIL ncrit=9 |  |  |  | L/D Max: | 109.667 | at alpha= | 2 | deg
Re: | 3000000 |  |  | Cd Min: | 0.13931 | at alpha= | 16 | deg
Mach: | 0.5 |  |  | Cl=0 at alpha= | -1.7463 | deg
|  |  |  | @ Cl=0.1, Cd= | 0.0042232
|  |  |  | @ Cl=0.4, Cd= | 0.0042
|  |  |  | @ Cl=0.6, Cd= | 0.013957
alpha (deg) | Cl | Cd | Cm | Cl/Cd
-15.5 | -0.3398 | 0.1293 | -0.1144 | -2.628
-15 | -0.3481 | 0.11819 | -0.1202 | -2.9453
-14.5 | -0.3595 | 0.1071 | -0.1262 | -3.3567
-14 | -0.3814 | 0.09499 | -0.1328 | -4.0152
-13.5 | -0.416 | 0.08162 | -0.1404 | -5.0968
-13 | -0.457 | 0.06643 | -0.1492 | -6.8794
-12.5 | -0.4902 | 0.05307 | -0.1585 | -9.2369
-12 | -0.5294 | 0.04292 | -0.1622 | -12.3346
-11.5 | -0.5776 | 0.03449 | -0.1602 | -16.7469
-11 | -0.6245 | 0.02746 | -0.1537 | -22.7422
-10.5 | -0.6426 | 0.02251 | -0.1459 | -28.5473
-10 | -0.6367 | 0.01882 | -0.1384 | -33.831
-9.5 | -0.6116 | 0.01636 | -0.1318 | -37.3839
-9 | -0.5757 | 0.01467 | -0.126 | -39.2434
-8.5 | -0.5321 | 0.01349 | -0.1212 | -39.444
-8 | -0.4814 | 0.01268 | -0.1176 | -37.9653
-7.5 | -0.4315 | 0.01191 | -0.114 | -36.2301
-7 | -0.3786 | 0.01133 | -0.111 | -33.4157
-6.5 | -0.3265 | 0.01075 | -0.1081 | -30.3721
-6 | -0.273 | 0.01027 | -0.1056 | -26.5823
-5.5 | -0.2204 | 0.00981 | -0.1032 | -22.4669
-5 | -0.1675 | 0.00939 | -0.1008 | -17.8381
-4.5 | -0.1148 | 0.00902 | -0.0986 | -12.7273
-4 | -0.0659 | 0.0086 | -0.0958 | -7.6628
-3 | 0.0028 | 0.00714 | -0.0851 | 0.39216
-2.5 | 0.0133 | 0.00616 | -0.075 | 2.1591
-2 | -0.0034 | 0.00532 | -0.0585 | -0.6391
-1.5 | 0.0033 | 0.00419 | -0.047 | 0.78759
-1 | 0.0694 | 0.00417 | -0.0474 | 16.6427
-0.5 | 0.1384 | 0.00429 | -0.0484 | 32.2611
0 | 0.2073 | 0.00451 | -0.0493 | 45.9645
0.5 | 0.2747 | 0.00437 | -0.0499 | 62.8604
1 | 0.3422 | 0.00429 | -0.0505 | 79.7669
1.5 | 0.4064 | 0.00419 | -0.0504 | 96.9928
2 | 0.4606 | 0.0042 | -0.0479 | 109.6667
2.5 | 0.4375 | 0.00488 | -0.0291 | 89.6516
3 | 0.4013 | 0.0065 | -0.0092 | 61.7385
3.5 | 0.3975 | 0.008 | 0.0033 | 49.6875
4 | 0.4119 | 0.00929 | 0.0121 | 44.338
4.5 | 0.4349 | 0.01046 | 0.019 | 41.5774
5 | 0.467 | 0.01153 | 0.0244 | 40.503
5.5 | 0.5063 | 0.0125 | 0.0285 | 40.504
6 | 0.5532 | 0.01329 | 0.0315 | 41.6253
6.5 | 0.6037 | 0.01401 | 0.0341 | 43.0906
7 | 0.655 | 0.01474 | 0.0367 | 44.4369
7.5 | 0.7053 | 0.01557 | 0.0395 | 45.2987
8 | 0.7557 | 0.01645 | 0.0425 | 45.9392
8.5 | 0.8062 | 0.01739 | 0.0456 | 46.36
9 | 0.8546 | 0.01849 | 0.0492 | 46.2196
9.5 | 0.9002 | 0.0198 | 0.0533 | 45.4646
10 | 0.9414 | 0.02139 | 0.0581 | 44.0112
10.5 | 0.9733 | 0.02359 | 0.0638 | 41.259
11 | 0.9906 | 0.02677 | 0.0704 | 37.0041
11.5 | 0.9887 | 0.03143 | 0.0773 | 31.4572
12 | 0.9686 | 0.03788 | 0.0832 | 25.5702
12.5 | 0.937 | 0.04594 | 0.0866 | 20.3962
13 | 0.9005 | 0.05562 | 0.0865 | 16.1902
13.5 | 0.8709 | 0.06626 | 0.0828 | 13.1437
14 | 0.8414 | 0.07876 | 0.0756 | 10.6831
14.5 | 0.8135 | 0.0929 | 0.0659 | 8.7567
15 | 0.7849 | 0.10776 | 0.0564 | 7.2838
15.5 | 0.7501 | 0.12305 | 0.0469 | 6.0959
16 | 0.7142 | 0.13931 | 0.0366 | 5.1267

## 65. Re 4M Mach 0.00 (1)
BIGFOIL.COM POLAR EXPORT
NACA67-216
NACA67-216 |  |  |  | Cl Max: | 1.357 | at alpha= | 13 | deg
JavaFoil+Calcfoil stall+Eppler ext transition |  |  |  | L/D Max: | 158.586 | at alpha= | 2.5 | deg
Re: | 4000000 |  |  | Cd Min: | 0.00304 | at alpha= | 1.5 | deg
Mach: | 0 |  |  | Cl=0 at alpha= | -1.8064 | deg
|  |  |  | @ Cl=0.1, Cd= | 0.00318
|  |  |  | @ Cl=0.4, Cd= | 0.0030651
|  |  |  | @ Cl=0.6, Cd= | 0.0045972
alpha (deg) | Cl | Cd | Cm | Cl/Cd
-19.5 | -0.833 | 0.15179 | 0.002 | -5.487
-19 | -0.849 | 0.14338 | 0.001 | -5.921
-18.5 | -0.867 | 0.13201 | 0.001 | -6.565
-18 | -0.878 | 0.12848 | 0 | -6.832
-17.5 | -0.89 | 0.12127 | -0.001 | -7.341
-17 | -0.902 | 0.11267 | -0.002 | -8.007
-16.5 | -0.914 | 0.10311 | -0.002 | -8.863
-16 | -0.928 | 0.09125 | -0.003 | -10.167
-15.5 | -0.963 | 0.06603 | -0.005 | -14.579
-15 | -1.058 | 0.02637 | -0.007 | -40.12
-14.5 | -1.07 | 0.02135 | -0.008 | -50.136
-14 | -1.07 | 0.01904 | -0.01 | -56.225
-13.5 | -1.063 | 0.01763 | -0.011 | -60.32
-13 | -1.051 | 0.01663 | -0.012 | -63.183
-12.5 | -1.035 | 0.01554 | -0.014 | -66.573
-12 | -1.014 | 0.01454 | -0.015 | -69.742
-11.5 | -0.989 | 0.01372 | -0.016 | -72.102
-11 | -0.96 | 0.01316 | -0.018 | -72.969
-10.5 | -0.928 | 0.01247 | -0.019 | -74.408
-10 | -0.891 | 0.012 | -0.02 | -74.284
-9.5 | -0.852 | 0.01146 | -0.022 | -74.34
-9 | -0.809 | 0.01098 | -0.023 | -73.668
-8.5 | -0.763 | 0.01054 | -0.024 | -72.362
-8 | -0.715 | 0.01009 | -0.026 | -70.798
-7.5 | -0.664 | 0.00968 | -0.027 | -68.576
-7 | -0.611 | 0.00929 | -0.028 | -65.754
-6.5 | -0.556 | 0.00896 | -0.03 | -62.067
-6 | -0.5 | 0.00861 | -0.031 | -58.067
-5.5 | -0.443 | 0.0083 | -0.032 | -53.302
-5 | -0.384 | 0.00805 | -0.034 | -47.743
-4.5 | -0.325 | 0.00776 | -0.035 | -41.955
-4 | -0.266 | 0.00751 | -0.037 | -35.401
-3.5 | -0.206 | 0.0052 | -0.038 | -39.65
-3 | -0.146 | 0.00381 | -0.039 | -38.344
-2.5 | -0.085 | 0.00308 | -0.041 | -27.646
-2 | -0.024 | 0.00315 | -0.042 | -7.481
-1.5 | 0.038 | 0.00316 | -0.044 | 12.088
-1 | 0.1 | 0.00318 | -0.045 | 31.51
-0.5 | 0.162 | 0.00333 | -0.046 | 48.625
0 | 0.224 | 0.00335 | -0.048 | 66.901
0.5 | 0.286 | 0.00337 | -0.049 | 84.956
1 | 0.348 | 0.00321 | -0.051 | 108.291
1.5 | 0.409 | 0.00304 | -0.052 | 134.449
2 | 0.469 | 0.00323 | -0.053 | 145.249
2.5 | 0.529 | 0.00334 | -0.054 | 158.586
3 | 0.588 | 0.00426 | -0.056 | 138.202
3.5 | 0.646 | 0.00589 | -0.057 | 109.615
4 | 0.704 | 0.00706 | -0.058 | 99.703
4.5 | 0.761 | 0.00945 | -0.059 | 80.572
5 | 0.817 | 0.00991 | -0.06 | 82.467
5.5 | 0.872 | 0.01024 | -0.062 | 85.149
6 | 0.925 | 0.01063 | -0.063 | 87.026
6.5 | 0.976 | 0.01102 | -0.064 | 88.536
7 | 1.025 | 0.01145 | -0.065 | 89.495
7.5 | 1.071 | 0.01187 | -0.066 | 90.281
8 | 1.115 | 0.01265 | -0.068 | 88.137
8.5 | 1.156 | 0.01321 | -0.069 | 87.457
9 | 1.193 | 0.01384 | -0.07 | 86.227
9.5 | 1.227 | 0.01439 | -0.071 | 85.313
10 | 1.258 | 0.0151 | -0.072 | 83.275
10.5 | 1.285 | 0.01565 | -0.073 | 82.071
11 | 1.307 | 0.01638 | -0.074 | 79.797
11.5 | 1.326 | 0.01714 | -0.075 | 77.367
12 | 1.34 | 0.01802 | -0.076 | 74.38
12.5 | 1.351 | 0.01883 | -0.077 | 71.764
13 | 1.357 | 0.01979 | -0.078 | 68.576
13.5 | 1.355 | 0.02081 | -0.079 | 65.108
14 | 1.346 | 0.02224 | -0.08 | 60.522
14.5 | 1.334 | 0.02341 | -0.081 | 56.996
15 | 1.316 | 0.02507 | -0.082 | 52.522
15.5 | 1.295 | 0.02692 | -0.083 | 48.118
16 | 1.268 | 0.02966 | -0.083 | 42.755
16.5 | 1.238 | 0.03303 | -0.083 | 37.476
17 | 1.143 | 0.05726 | -0.077 | 19.965
17.5 | 1.064 | 0.08976 | -0.069 | 11.853
18 | 1.013 | 0.11339 | -0.063 | 8.936

## 66. Re 4M Mach 0.00 (2)
BIGFOIL.COM POLAR EXPORT
NACA67-216
NACA67-216 |  |  |  | Cl Max: | 1.4889 | at alpha= | 20 | deg
XFOIL ncrit=9 |  |  |  | L/D Max: | 104.868 | at alpha= | 1.5 | deg
Re: | 4000000 |  |  | Cd Min: | 0.04607 | at alpha= | 20 | deg
Mach: | 0 |  |  | Cl=0 at alpha= | -1.8182 | deg
|  |  |  | @ Cl=0.1, Cd= | 0.0033426
|  |  |  | @ Cl=0.4, Cd= | 0.0053572
|  |  |  | @ Cl=0.6, Cd= | 0.0099041
alpha (deg) | Cl | Cd | Cm | Cl/Cd
-20 | -1.2473 | 0.03774 | -0.1217 | -33.0498
-19 | -1.249 | 0.03033 | -0.117 | -41.1803
-18.5 | -1.2355 | 0.02801 | -0.1146 | -44.1092
-18 | -1.2207 | 0.0258 | -0.1121 | -47.314
-17.5 | -1.2015 | 0.02402 | -0.1095 | -50.0208
-17 | -1.1776 | 0.02249 | -0.1072 | -52.361
-16 | -1.1253 | 0.01989 | -0.1024 | -56.5762
-15.5 | -1.0947 | 0.01884 | -0.1002 | -58.1051
-15 | -1.0643 | 0.01781 | -0.0979 | -59.7586
-14.5 | -1.0297 | 0.01695 | -0.096 | -60.7493
-14 | -0.9952 | 0.01614 | -0.094 | -61.6605
-13 | -0.926 | 0.01443 | -0.0897 | -64.1719
-12.5 | -0.8869 | 0.01375 | -0.0881 | -64.5018
-12 | -0.8475 | 0.01313 | -0.0864 | -64.5468
-11.5 | -0.8063 | 0.01261 | -0.0849 | -63.9413
-11 | -0.7666 | 0.012 | -0.0831 | -63.8833
-10.5 | -0.7255 | 0.01149 | -0.0815 | -63.1419
-10 | -0.6819 | 0.01107 | -0.0802 | -61.5989
-9.5 | -0.6392 | 0.01056 | -0.0788 | -60.5303
-9 | -0.5954 | 0.01013 | -0.0774 | -58.7759
-8.5 | -0.5507 | 0.00974 | -0.0762 | -56.54
-8 | -0.5061 | 0.00934 | -0.0749 | -54.1863
-7.5 | -0.4605 | 0.00902 | -0.0737 | -51.0532
-7 | -0.4157 | 0.00866 | -0.0723 | -48.0023
-6.5 | -0.3695 | 0.00837 | -0.0712 | -44.1458
-6 | -0.3248 | 0.00805 | -0.0697 | -40.3478
-5.5 | -0.2786 | 0.00779 | -0.0685 | -35.7638
-5 | -0.2333 | 0.00752 | -0.067 | -31.0239
-4.5 | -0.1893 | 0.0072 | -0.0653 | -26.2917
-4 | -0.149 | 0.0068 | -0.0628 | -21.9118
-3.5 | -0.1151 | 0.00643 | -0.0588 | -17.9005
-3 | -0.082 | 0.00599 | -0.0547 | -13.6895
-2.5 | -0.046 | 0.00547 | -0.0512 | -8.4095
-2 | -0.0124 | 0.00478 | -0.0473 | -2.5941
-1.5 | 0.0217 | 0.00392 | -0.0436 | 5.5357
-1 | 0.0681 | 0.00337 | -0.0422 | 20.2077
-0.5 | 0.1262 | 0.00332 | -0.0431 | 38.012
0 | 0.1851 | 0.00331 | -0.0442 | 55.9215
0.5 | 0.2429 | 0.00336 | -0.045 | 72.2917
1 | 0.3017 | 0.00341 | -0.046 | 88.4751
1.5 | 0.3576 | 0.00341 | -0.0464 | 104.868
2 | 0.3804 | 0.0042 | -0.0398 | 90.5714
2.5 | 0.3909 | 0.00498 | -0.0306 | 78.494
4 | 0.4447 | 0.00721 | -0.009 | 61.6782
4.5 | 0.4757 | 0.00792 | -0.0049 | 60.0631
5 | 0.511 | 0.00858 | -0.0017 | 59.5571
5.5 | 0.5488 | 0.00918 | 0.001 | 59.7821
6 | 0.5873 | 0.00978 | 0.0034 | 60.0511
6.5 | 0.6313 | 0.01021 | 0.0049 | 61.8315
7 | 0.6744 | 0.01067 | 0.0064 | 63.2052
7.5 | 0.7181 | 0.01113 | 0.0078 | 64.5193
8 | 0.7623 | 0.01158 | 0.0091 | 65.829
8.5 | 0.806 | 0.01205 | 0.0104 | 66.888
9 | 0.8477 | 0.01262 | 0.0119 | 67.1712
9.5 | 0.8912 | 0.01311 | 0.0131 | 67.9786
10 | 0.9323 | 0.01373 | 0.0147 | 67.9024
10.5 | 0.9717 | 0.01441 | 0.0164 | 67.4323
11 | 1.0104 | 0.01515 | 0.0183 | 66.6931
11.5 | 1.0485 | 0.0159 | 0.0201 | 65.9434
12 | 1.0856 | 0.01673 | 0.0219 | 64.8894
12.5 | 1.123 | 0.01759 | 0.0237 | 63.8431
13 | 1.1586 | 0.0185 | 0.0256 | 62.627
13.5 | 1.1942 | 0.01945 | 0.0274 | 61.3985
14 | 1.2268 | 0.02055 | 0.0295 | 59.6983
14.5 | 1.2586 | 0.02174 | 0.0316 | 57.8933
15.5 | 1.3159 | 0.02456 | 0.0361 | 53.579
16 | 1.3432 | 0.02608 | 0.0382 | 51.5031
16.5 | 1.3722 | 0.02755 | 0.04 | 49.8076
17 | 1.3964 | 0.02934 | 0.0422 | 47.5937
17.5 | 1.419 | 0.03134 | 0.0442 | 45.2776
18 | 1.4396 | 0.0335 | 0.0462 | 42.9731
18.5 | 1.4576 | 0.03602 | 0.0481 | 40.4664
19 | 1.4728 | 0.03878 | 0.0499 | 37.9783
20 | 1.4889 | 0.04607 | 0.053 | 32.3182

## 67. Re 4M Mach 0.10 (1)
BIGFOIL.COM POLAR EXPORT
NACA67-216
NACA67-216 |  |  |  | Cl Max: | 1.343 | at alpha= | 13 | deg
JavaFoil+Calcfoil stall+Eppler ext transition |  |  |  | L/D Max: | 159.61 | at alpha= | 2.5 | deg
Re: | 4000000 |  |  | Cd Min: | 0.00301 | at alpha= | -2 | deg
Mach: | 0.1 |  |  | Cl=0 at alpha= | -1.8064 | deg
|  |  |  | @ Cl=0.1, Cd= | 0.0031703
|  |  |  | @ Cl=0.4, Cd= | 0.0030743
|  |  |  | @ Cl=0.6, Cd= | 0.0045176
alpha (deg) | Cl | Cd | Cm | Cl/Cd
-19 | -0.804 | 0.14727 | 0.001 | -5.457
-18.5 | -0.822 | 0.14004 | 0.001 | -5.867
-18 | -0.839 | 0.13175 | 0 | -6.366
-17.5 | -0.854 | 0.1251 | -0.001 | -6.828
-17 | -0.869 | 0.11743 | -0.002 | -7.397
-16.5 | -0.882 | 0.10867 | -0.002 | -8.116
-16 | -0.895 | 0.0988 | -0.003 | -9.064
-15.5 | -0.917 | 0.08224 | -0.005 | -11.149
-15 | -0.931 | 0.07105 | -0.006 | -13.108
-14.5 | -1.048 | 0.02302 | -0.008 | -45.507
-14 | -1.054 | 0.01974 | -0.01 | -53.387
-13.5 | -1.051 | 0.01812 | -0.011 | -57.98
-13 | -1.042 | 0.01662 | -0.012 | -62.714
-12.5 | -1.027 | 0.01588 | -0.014 | -64.709
-12 | -1.009 | 0.01484 | -0.015 | -67.99
-11.5 | -0.986 | 0.01402 | -0.016 | -70.316
-11 | -0.959 | 0.01332 | -0.018 | -71.998
-10.5 | -0.927 | 0.01258 | -0.019 | -73.686
-10 | -0.892 | 0.01211 | -0.02 | -73.651
-9.5 | -0.853 | 0.01157 | -0.022 | -73.697
-9 | -0.811 | 0.01107 | -0.023 | -73.243
-8.5 | -0.765 | 0.01061 | -0.024 | -72.122
-8 | -0.717 | 0.01017 | -0.026 | -70.533
-7.5 | -0.667 | 0.00975 | -0.027 | -68.352
-7 | -0.613 | 0.00941 | -0.028 | -65.195
-6.5 | -0.558 | 0.00902 | -0.03 | -61.926
-6 | -0.502 | 0.00868 | -0.031 | -57.802
-5.5 | -0.445 | 0.00835 | -0.033 | -53.205
-5 | -0.386 | 0.00809 | -0.034 | -47.711
-4.5 | -0.327 | 0.00782 | -0.035 | -41.824
-4 | -0.267 | 0.00752 | -0.037 | -35.503
-3.5 | -0.207 | 0.00524 | -0.038 | -39.543
-3 | -0.147 | 0.00381 | -0.04 | -38.543
-2.5 | -0.085 | 0.00343 | -0.041 | -24.906
-2 | -0.024 | 0.00301 | -0.043 | -7.852
-1.5 | 0.038 | 0.00319 | -0.044 | 12.042
-1 | 0.101 | 0.00317 | -0.045 | 31.748
-0.5 | 0.163 | 0.00333 | -0.047 | 48.838
0 | 0.225 | 0.00335 | -0.048 | 67.227
0.5 | 0.288 | 0.00341 | -0.049 | 84.235
1 | 0.35 | 0.00323 | -0.051 | 108.205
1.5 | 0.411 | 0.00304 | -0.052 | 135.506
2 | 0.471 | 0.00323 | -0.053 | 146.103
2.5 | 0.532 | 0.00333 | -0.055 | 159.61
3 | 0.591 | 0.00426 | -0.056 | 138.758
3.5 | 0.649 | 0.00592 | -0.057 | 109.667
4 | 0.707 | 0.00718 | -0.058 | 98.572
4.5 | 0.765 | 0.00947 | -0.059 | 80.728
5 | 0.821 | 0.00998 | -0.061 | 82.256
5.5 | 0.876 | 0.01031 | -0.062 | 84.89
6 | 0.929 | 0.01068 | -0.063 | 86.967
6.5 | 0.98 | 0.01111 | -0.064 | 88.178
7 | 1.028 | 0.01152 | -0.066 | 89.299
7.5 | 1.075 | 0.01197 | -0.067 | 89.74
8 | 1.118 | 0.01274 | -0.068 | 87.742
8.5 | 1.158 | 0.01337 | -0.069 | 86.595
9 | 1.195 | 0.01396 | -0.07 | 85.621
9.5 | 1.228 | 0.01455 | -0.071 | 84.406
10 | 1.257 | 0.01526 | -0.073 | 82.372
10.5 | 1.283 | 0.01585 | -0.074 | 80.938
11 | 1.304 | 0.01662 | -0.075 | 78.455
11.5 | 1.32 | 0.01756 | -0.076 | 75.184
12 | 1.332 | 0.01829 | -0.077 | 72.833
12.5 | 1.34 | 0.01917 | -0.078 | 69.873
13 | 1.343 | 0.02014 | -0.079 | 66.698
13.5 | 1.337 | 0.02123 | -0.08 | 62.971
14 | 1.324 | 0.02281 | -0.081 | 58.048
14.5 | 1.308 | 0.02406 | -0.082 | 54.351
15 | 1.284 | 0.02601 | -0.082 | 49.39
15.5 | 1.256 | 0.02851 | -0.083 | 44.066
16 | 1.224 | 0.03193 | -0.083 | 38.324
16.5 | 1.128 | 0.05467 | -0.077 | 20.629
17 | 1.038 | 0.09121 | -0.067 | 11.379
17.5 | 0.992 | 0.10905 | -0.063 | 9.095
18 | 0.953 | 0.12331 | -0.06 | 7.728

## 68. Re 4M Mach 0.10 (2)
BIGFOIL.COM POLAR EXPORT
NACA67-216
NACA67-216 |  |  |  | Cl Max: | 1.4719 | at alpha= | 19.5 | deg
XFOIL ncrit=9 |  |  |  | L/D Max: | 105.117 | at alpha= | 1.5 | deg
Re: | 4000000 |  |  | Cd Min: | 0.04981 | at alpha= | 20 | deg
Mach: | 0.1 |  |  | Cl=0 at alpha= | -1.8274 | deg
|  |  |  | @ Cl=0.1, Cd= | 0.0033529
|  |  |  | @ Cl=0.4, Cd= | 0.0057383
|  |  |  | @ Cl=0.6, Cd= | 0.0099923
alpha (deg) | Cl | Cd | Cm | Cl/Cd
-20 | -1.2097 | 0.04254 | -0.1255 | -28.4368
-19.5 | -1.2325 | 0.03643 | -0.1237 | -33.832
-19 | -1.2311 | 0.03274 | -0.1216 | -37.6023
-18.5 | -1.2226 | 0.02988 | -0.1191 | -40.917
-18 | -1.2122 | 0.02724 | -0.1164 | -44.5007
-17.5 | -1.1962 | 0.02515 | -0.1135 | -47.5626
-17 | -1.1749 | 0.02339 | -0.1109 | -50.2309
-16 | -1.1242 | 0.02053 | -0.1058 | -54.7589
-15.5 | -1.0957 | 0.01935 | -0.1033 | -56.6253
-15 | -1.0652 | 0.01826 | -0.1008 | -58.3352
-14.5 | -1.0315 | 0.01731 | -0.0987 | -59.5898
-14 | -0.9972 | 0.01644 | -0.0965 | -60.6569
-13 | -0.927 | 0.0147 | -0.092 | -63.0612
-12.5 | -0.8888 | 0.01396 | -0.0901 | -63.6676
-12 | -0.8489 | 0.01331 | -0.0884 | -63.7791
-11.5 | -0.8082 | 0.01276 | -0.0867 | -63.3386
-11 | -0.7676 | 0.01215 | -0.0849 | -63.177
-10.5 | -0.7263 | 0.01162 | -0.0832 | -62.5043
-10 | -0.6831 | 0.01116 | -0.0817 | -61.2097
-9.5 | -0.6395 | 0.01066 | -0.0803 | -59.9906
-9 | -0.5955 | 0.01021 | -0.0789 | -58.3252
-8.5 | -0.5506 | 0.00982 | -0.0776 | -56.0692
-8 | -0.5058 | 0.00941 | -0.0762 | -53.7513
-7.5 | -0.4598 | 0.00908 | -0.075 | -50.6388
-7 | -0.415 | 0.00871 | -0.0735 | -47.6464
-6.5 | -0.3683 | 0.00842 | -0.0724 | -43.7411
-6 | -0.3234 | 0.00809 | -0.0709 | -39.9753
-5.5 | -0.2768 | 0.00784 | -0.0696 | -35.3061
-5 | -0.2312 | 0.00757 | -0.0682 | -30.5416
-4.5 | -0.1867 | 0.00723 | -0.0665 | -25.823
-4 | -0.1457 | 0.00684 | -0.064 | -21.3012
-3.5 | -0.1107 | 0.00644 | -0.0602 | -17.1894
-3 | -0.0802 | 0.00601 | -0.0555 | -13.3444
-2.5 | -0.0448 | 0.00549 | -0.0518 | -8.1603
-2 | -0.0116 | 0.00481 | -0.0478 | -2.4116
-1.5 | 0.022 | 0.00393 | -0.0439 | 5.598
-1 | 0.0683 | 0.00338 | -0.0424 | 20.2071
-0.5 | 0.1268 | 0.00333 | -0.0433 | 38.0781
0 | 0.186 | 0.00332 | -0.0444 | 56.0241
0.5 | 0.2441 | 0.00337 | -0.0452 | 72.4332
1 | 0.3032 | 0.00342 | -0.0462 | 88.655
1.5 | 0.3595 | 0.00342 | -0.0466 | 105.117
2 | 0.3818 | 0.0042 | -0.0398 | 90.9048
2.5 | 0.3898 | 0.00497 | -0.03 | 78.4306
3 | 0.3992 | 0.00571 | -0.0206 | 69.9124
4 | 0.4433 | 0.00727 | -0.0082 | 60.9766
4.5 | 0.474 | 0.00799 | -0.004 | 59.3242
5 | 0.51 | 0.00865 | -0.0009 | 58.9595
5.5 | 0.5476 | 0.00926 | 0.0019 | 59.1361
6 | 0.5868 | 0.00986 | 0.0043 | 59.5132
6.5 | 0.6307 | 0.0103 | 0.0058 | 61.233
7 | 0.674 | 0.01077 | 0.0074 | 62.5812
7.5 | 0.7182 | 0.01123 | 0.0088 | 63.9537
8 | 0.7628 | 0.01169 | 0.0101 | 65.2524
8.5 | 0.8061 | 0.01219 | 0.0116 | 66.128
9 | 0.8488 | 0.01274 | 0.0131 | 66.6248
9.5 | 0.8925 | 0.01326 | 0.0143 | 67.3077
10 | 0.9331 | 0.01391 | 0.0161 | 67.0812
10.5 | 0.9733 | 0.0146 | 0.0178 | 66.6644
11 | 1.0122 | 0.01535 | 0.0197 | 65.9414
11.5 | 1.0496 | 0.01617 | 0.0217 | 64.9103
12 | 1.0872 | 0.01702 | 0.0236 | 63.8778
12.5 | 1.1246 | 0.01789 | 0.0255 | 62.8619
13 | 1.1607 | 0.01884 | 0.0275 | 61.6083
13.5 | 1.1964 | 0.01984 | 0.0294 | 60.3024
14 | 1.2282 | 0.02102 | 0.0317 | 58.4301
14.5 | 1.2597 | 0.0223 | 0.0339 | 56.4888
15 | 1.2862 | 0.02391 | 0.0366 | 53.7934
15.5 | 1.3178 | 0.02519 | 0.0386 | 52.3144
16 | 1.3444 | 0.02683 | 0.0409 | 50.1081
16.5 | 1.3715 | 0.02849 | 0.0429 | 48.1397
17 | 1.3958 | 0.03038 | 0.0451 | 45.9447
18 | 1.4363 | 0.03499 | 0.0494 | 41.0489
18.5 | 1.4521 | 0.03781 | 0.0514 | 38.4052
19 | 1.4652 | 0.04092 | 0.0532 | 35.8065
19.5 | 1.4719 | 0.04486 | 0.0547 | 32.811
20 | 1.4695 | 0.04981 | 0.0561 | 29.5021

## 69. Re 4M Mach 0.25 (1)
BIGFOIL.COM POLAR EXPORT
NACA67-216
NACA67-216 |  |  |  | Cl Max: | 1.265 | at alpha= | 11 | deg
JavaFoil+Calcfoil stall+Eppler ext transition |  |  |  | L/D Max: | 165.034 | at alpha= | 2 | deg
Re: | 4000000 |  |  | Cd Min: | 0.00291 | at alpha= | 0.5 | deg
Mach: | 0.25 |  |  | Cl=0 at alpha= | -1.8095 | deg
|  |  |  | @ Cl=0.1, Cd= | 0.0030891
|  |  |  | @ Cl=0.4, Cd= | 0.0030795
|  |  |  | @ Cl=0.6, Cd= | 0.0041997
alpha (deg) | Cl | Cd | Cm | Cl/Cd
-17.5 | -0.548 | 0.14924 | -0.001 | -3.671
-17 | -0.594 | 0.13772 | -0.001 | -4.314
-16.5 | -0.637 | 0.1306 | -0.002 | -4.876
-16 | -0.676 | 0.12013 | -0.003 | -5.626
-15.5 | -0.711 | 0.1115 | -0.004 | -6.376
-15 | -0.742 | 0.10271 | -0.004 | -7.229
-14.5 | -0.769 | 0.09482 | -0.005 | -8.113
-14 | -0.788 | 0.0904 | -0.006 | -8.719
-13.5 | -0.818 | 0.07311 | -0.008 | -11.194
-13 | -0.883 | 0.04093 | -0.011 | -21.566
-12.5 | -0.963 | 0.01809 | -0.014 | -53.257
-12 | -0.963 | 0.01659 | -0.015 | -58.076
-11.5 | -0.956 | 0.01517 | -0.017 | -62.992
-11 | -0.94 | 0.0143 | -0.018 | -65.74
-10.5 | -0.918 | 0.0135 | -0.02 | -67.992
-10 | -0.89 | 0.01276 | -0.021 | -69.712
-9.5 | -0.856 | 0.01218 | -0.022 | -70.321
-9 | -0.818 | 0.0116 | -0.024 | -70.487
-8.5 | -0.775 | 0.01108 | -0.025 | -69.99
-8 | -0.729 | 0.01056 | -0.026 | -69.045
-7.5 | -0.68 | 0.01009 | -0.028 | -67.359
-7 | -0.626 | 0.0097 | -0.029 | -64.569
-6.5 | -0.571 | 0.00931 | -0.031 | -61.326
-6 | -0.514 | 0.00894 | -0.032 | -57.485
-5.5 | -0.455 | 0.00858 | -0.033 | -53.078
-5 | -0.396 | 0.00828 | -0.035 | -47.803
-4.5 | -0.335 | 0.00799 | -0.036 | -41.973
-4 | -0.274 | 0.00772 | -0.038 | -35.506
-3.5 | -0.212 | 0.00744 | -0.039 | -28.518
-3 | -0.151 | 0.00391 | -0.041 | -38.505
-2.5 | -0.088 | 0.00349 | -0.042 | -25.136
-2 | -0.024 | 0.00341 | -0.044 | -7.131
-1.5 | 0.039 | 0.00307 | -0.045 | 12.823
-1 | 0.103 | 0.00309 | -0.046 | 33.437
-0.5 | 0.167 | 0.00325 | -0.048 | 51.442
0 | 0.231 | 0.0031 | -0.049 | 74.593
0.5 | 0.295 | 0.00291 | -0.051 | 101.508
1 | 0.359 | 0.00306 | -0.052 | 117.101
1.5 | 0.422 | 0.00309 | -0.053 | 136.668
2 | 0.484 | 0.00293 | -0.055 | 165.034
2.5 | 0.546 | 0.00358 | -0.056 | 152.452
3 | 0.607 | 0.00428 | -0.057 | 141.852
3.5 | 0.666 | 0.00617 | -0.058 | 107.901
4 | 0.725 | 0.00755 | -0.06 | 96.047
4.5 | 0.784 | 0.00989 | -0.061 | 79.233
5 | 0.841 | 0.0103 | -0.062 | 81.631
5.5 | 0.896 | 0.01067 | -0.063 | 83.987
6 | 0.949 | 0.01108 | -0.065 | 85.656
6.5 | 1 | 0.01152 | -0.066 | 86.824
7 | 1.048 | 0.01198 | -0.067 | 87.426
7.5 | 1.092 | 0.01291 | -0.068 | 84.604
8 | 1.132 | 0.01344 | -0.07 | 84.23
8.5 | 1.168 | 0.01412 | -0.071 | 82.737
9 | 1.199 | 0.01477 | -0.072 | 81.195
9.5 | 1.225 | 0.01552 | -0.073 | 78.907
10 | 1.245 | 0.01623 | -0.074 | 76.694
10.5 | 1.258 | 0.0172 | -0.076 | 73.166
11 | 1.265 | 0.01795 | -0.077 | 70.509
11.5 | 1.265 | 0.01896 | -0.078 | 66.708
12 | 1.257 | 0.02036 | -0.079 | 61.724
12.5 | 1.242 | 0.02152 | -0.08 | 57.714
13 | 1.219 | 0.02294 | -0.081 | 53.162
13.5 | 1.178 | 0.02516 | -0.081 | 46.82
14 | 1.121 | 0.02964 | -0.081 | 37.827
14.5 | 0.929 | 0.08931 | -0.058 | 10.404
15 | 0.868 | 0.10356 | -0.053 | 8.385
15.5 | 0.811 | 0.11228 | -0.051 | 7.225
16 | 0.751 | 0.1196 | -0.051 | 6.282

## 70. Re 4M Mach 0.25 (2)
BIGFOIL.COM POLAR EXPORT
NACA67-216
NACA67-216 |  |  |  | Cl Max: | 1.3794 | at alpha= | 18 | deg
XFOIL ncrit=9 |  |  |  | L/D Max: | 106.455 | at alpha= | 1.5 | deg
Re: | 4000000 |  |  | Cd Min: | 0.09038 | at alpha= | -20 | deg
Mach: | 0.25 |  |  | Cl=0 at alpha= | -1.8842 | deg
|  |  |  | @ Cl=0.1, Cd= | 0.0034149
|  |  |  | @ Cl=0.4, Cd= | 0.0061819
|  |  |  | @ Cl=0.6, Cd= | 0.010525
alpha (deg) | Cl | Cd | Cm | Cl/Cd
-20 | -0.9204 | 0.09038 | -0.1153 | -10.1837
-19.5 | -1.01 | 0.06948 | -0.1281 | -14.5366
-19 | -1.0489 | 0.05757 | -0.1345 | -18.2196
-18 | -1.1063 | 0.04075 | -0.1377 | -27.1485
-17.5 | -1.1191 | 0.03538 | -0.1356 | -31.6309
-17 | -1.1188 | 0.03136 | -0.1329 | -35.676
-16 | -1.0996 | 0.02554 | -0.1257 | -43.054
-15.5 | -1.0811 | 0.02341 | -0.1219 | -46.1811
-15 | -1.0577 | 0.02158 | -0.1183 | -49.013
-14.5 | -1.0316 | 0.01994 | -0.1147 | -51.7352
-14 | -1.0006 | 0.01863 | -0.1114 | -53.7091
-13.5 | -0.9673 | 0.01748 | -0.1083 | -55.3375
-13 | -0.9309 | 0.01641 | -0.1054 | -56.7276
-12.5 | -0.895 | 0.01535 | -0.1024 | -58.3062
-12 | -0.8563 | 0.01445 | -0.0997 | -59.2595
-11.5 | -0.8161 | 0.01368 | -0.0971 | -59.6564
-11 | -0.7732 | 0.01303 | -0.0949 | -59.34
-10.5 | -0.7311 | 0.01238 | -0.0926 | -59.0549
-10 | -0.6874 | 0.01175 | -0.0905 | -58.5021
-9.5 | -0.6414 | 0.01124 | -0.0888 | -57.0641
-9 | -0.597 | 0.01069 | -0.0868 | -55.8466
-8.5 | -0.5504 | 0.01025 | -0.0851 | -53.6976
-8 | -0.5037 | 0.00981 | -0.0835 | -51.3456
-7.5 | -0.4573 | 0.0094 | -0.0818 | -48.6489
-7 | -0.41 | 0.00903 | -0.0803 | -45.4042
-6.5 | -0.3627 | 0.00869 | -0.0787 | -41.7376
-6 | -0.3157 | 0.00836 | -0.0771 | -37.7632
-5.5 | -0.2673 | 0.00809 | -0.0758 | -33.0408
-5 | -0.2202 | 0.00778 | -0.0742 | -28.3033
-4.5 | -0.1732 | 0.00746 | -0.0726 | -23.2172
-4 | -0.1304 | 0.00705 | -0.0702 | -18.4965
-3.5 | -0.0912 | 0.00659 | -0.067 | -13.8392
-3 | -0.0639 | 0.00607 | -0.0613 | -10.5272
-2.5 | -0.0368 | 0.00558 | -0.0554 | -6.595
-2 | -0.0072 | 0.0049 | -0.0502 | -1.4694
-1.5 | 0.0239 | 0.00403 | -0.0455 | 5.9305
-1 | 0.0697 | 0.00344 | -0.0436 | 20.2616
-0.5 | 0.13 | 0.00339 | -0.0445 | 38.3481
0 | 0.1909 | 0.00338 | -0.0455 | 56.4793
0.5 | 0.2508 | 0.00343 | -0.0463 | 73.1195
1 | 0.3116 | 0.00347 | -0.0472 | 89.7983
1.5 | 0.3694 | 0.00347 | -0.0476 | 106.4553
2 | 0.3888 | 0.00422 | -0.0397 | 92.1327
2.5 | 0.3848 | 0.005 | -0.0269 | 76.96
3 | 0.3933 | 0.00586 | -0.0173 | 67.116
3.5 | 0.4112 | 0.00672 | -0.0099 | 61.1905
4.5 | 0.4658 | 0.00838 | 0.0006 | 55.5847
5 | 0.5026 | 0.00907 | 0.0039 | 55.4135
5.5 | 0.5411 | 0.00975 | 0.0068 | 55.4974
6 | 0.5824 | 0.01034 | 0.0092 | 56.325
6.5 | 0.628 | 0.01082 | 0.0109 | 58.0407
7 | 0.673 | 0.01131 | 0.0126 | 59.5049
7.5 | 0.7177 | 0.01185 | 0.0144 | 60.5654
8 | 0.7645 | 0.01233 | 0.0158 | 62.0032
8.5 | 0.8086 | 0.01291 | 0.0177 | 62.6336
9 | 0.8532 | 0.0135 | 0.0194 | 63.2
9.5 | 0.897 | 0.01416 | 0.0213 | 63.3475
10 | 0.9388 | 0.01492 | 0.0234 | 62.9223
10.5 | 0.9794 | 0.01576 | 0.0257 | 62.1447
11 | 1.0199 | 0.01662 | 0.028 | 61.3658
11.5 | 1.0574 | 0.01763 | 0.0307 | 59.9773
12 | 1.0976 | 0.01856 | 0.0329 | 59.1379
12.5 | 1.1344 | 0.01968 | 0.0355 | 57.6423
13 | 1.1699 | 0.02093 | 0.0382 | 55.8958
14 | 1.2306 | 0.02415 | 0.0445 | 50.9565
14.5 | 1.2615 | 0.02576 | 0.0474 | 48.9713
15 | 1.289 | 0.02769 | 0.0504 | 46.5511
15.5 | 1.3169 | 0.02966 | 0.0531 | 44.3999
16 | 1.3338 | 0.03244 | 0.0565 | 41.1159
16.5 | 1.3538 | 0.03519 | 0.0592 | 38.4712
17 | 1.3656 | 0.03867 | 0.062 | 35.3142
17.5 | 1.3739 | 0.04272 | 0.0643 | 32.1606
18 | 1.3794 | 0.04731 | 0.066 | 29.1566
18.5 | 1.3731 | 0.05337 | 0.0669 | 25.7279
19.5 | 1.3282 | 0.07108 | 0.0636 | 18.686
20 | 1.2841 | 0.0844 | 0.0575 | 15.2145

## 71. Re 4M Mach 0.50 (1)
BIGFOIL.COM POLAR EXPORT
NACA67-216
NACA67-216 |  |  |  | Cl Max: | 1.207 | at alpha= | 20 | deg
JavaFoil+Calcfoil stall+Eppler ext transition |  |  |  | L/D Max: | 143.834 | at alpha= | 2 | deg
Re: | 4000000 |  |  | Cd Min: | 0.00306 | at alpha= | -1.5 | deg
Mach: | 0.5 |  |  | Cl=0 at alpha= | -1.8099 | deg
|  |  |  | @ Cl=0.1, Cd= | 0.0033992
|  |  |  | @ Cl=0.4, Cd= | 0.0035406
|  |  |  | @ Cl=0.6, Cd= | 0.0042324
alpha (deg) | Cl | Cd | Cm | Cl/Cd
-20 | -1.016 | 0.16157 | 0.003 | -6.288
-19.5 | -0.986 | 0.15962 | 0.002 | -6.175
-19 | -0.958 | 0.15398 | 0.002 | -6.222
-18.5 | -0.931 | 0.15028 | 0.001 | -6.193
-18 | -0.905 | 0.14752 | 0 | -6.136
-17.5 | -0.877 | 0.13933 | -0.001 | -6.293
-17 | -0.847 | 0.13648 | -0.002 | -6.208
-16.5 | -0.82 | 0.13157 | -0.002 | -6.229
-16 | -0.792 | 0.12583 | -0.003 | -6.297
-15.5 | -0.765 | 0.12186 | -0.004 | -6.278
-15 | -0.738 | 0.12011 | -0.005 | -6.143
-14.5 | -0.709 | 0.11346 | -0.005 | -6.245
-14 | -0.681 | 0.10946 | -0.006 | -6.22
-13.5 | -0.653 | 0.10369 | -0.007 | -6.302
-13 | -0.626 | 0.10253 | -0.007 | -6.105
-12.5 | -0.598 | 0.09577 | -0.008 | -6.249
-12 | -0.57 | 0.08782 | -0.009 | -6.489
-11.5 | -0.542 | 0.07983 | -0.009 | -6.794
-11 | -0.515 | 0.07436 | -0.01 | -6.925
-10.5 | -0.487 | 0.06674 | -0.011 | -7.3
-10 | -0.459 | 0.07107 | -0.011 | -6.454
-9.5 | -0.432 | 0.06293 | -0.013 | -6.863
-9 | -0.403 | 0.06471 | -0.012 | -6.225
-8.5 | -0.58 | 0.04907 | -0.018 | -11.811
-8 | -0.724 | 0.01306 | -0.029 | -55.391
-7.5 | -0.707 | 0.01217 | -0.031 | -58.072
-7 | -0.667 | 0.01141 | -0.033 | -58.464
-6.5 | -0.617 | 0.01074 | -0.034 | -57.459
-6 | -0.561 | 0.01014 | -0.036 | -55.29
-5.5 | -0.5 | 0.0097 | -0.037 | -51.572
-5 | -0.437 | 0.00926 | -0.039 | -47.143
-4.5 | -0.371 | 0.00886 | -0.04 | -41.87
-4 | -0.304 | 0.00849 | -0.042 | -35.792
-3.5 | -0.236 | 0.00781 | -0.043 | -30.167
-3 | -0.167 | 0.0046 | -0.045 | -36.279
-2.5 | -0.097 | 0.00338 | -0.047 | -28.872
-2 | -0.027 | 0.0031 | -0.048 | -8.705
-1.5 | 0.044 | 0.00306 | -0.05 | 14.347
-1 | 0.115 | 0.00349 | -0.051 | 32.96
-0.5 | 0.186 | 0.00349 | -0.053 | 53.234
0 | 0.258 | 0.00349 | -0.055 | 73.792
0.5 | 0.329 | 0.00352 | -0.056 | 93.456
1 | 0.399 | 0.00354 | -0.058 | 112.734
1.5 | 0.47 | 0.00358 | -0.059 | 131.377
2 | 0.538 | 0.00374 | -0.061 | 143.834
2.5 | 0.606 | 0.00428 | -0.062 | 141.417
3 | 0.672 | 0.00569 | -0.063 | 118.134
3.5 | 0.738 | 0.00748 | -0.065 | 98.65
4 | 0.803 | 0.01052 | -0.066 | 76.35
4.5 | 0.866 | 0.01119 | -0.068 | 77.424
5 | 0.925 | 0.01173 | -0.069 | 78.88
5.5 | 0.979 | 0.01227 | -0.071 | 79.795
6 | 1.026 | 0.01301 | -0.072 | 78.866
6.5 | 1.062 | 0.01422 | -0.073 | 74.666
7 | 1.081 | 0.01518 | -0.075 | 71.177
7.5 | 1.069 | 0.01623 | -0.076 | 65.843
8 | 0.973 | 0.01784 | -0.077 | 54.526
8.5 | 0.697 | 0.01913 | -0.079 | 36.459
9 | 0.603 | 0.06761 | -0.039 | 8.92
9.5 | 0.631 | 0.06782 | -0.04 | 9.299
10 | 0.658 | 0.07757 | -0.04 | 8.476
10.5 | 0.687 | 0.06913 | -0.043 | 9.932
11 | 0.714 | 0.07518 | -0.043 | 9.491
11.5 | 0.74 | 0.08447 | -0.044 | 8.766
12 | 0.769 | 0.09507 | -0.046 | 8.084
12.5 | 0.796 | 0.09555 | -0.046 | 8.327
13 | 0.823 | 0.09875 | -0.047 | 8.331
13.5 | 0.85 | 0.10452 | -0.048 | 8.131
14 | 0.879 | 0.10892 | -0.051 | 8.071
14.5 | 0.906 | 0.11645 | -0.052 | 7.778
15 | 0.933 | 0.11893 | -0.052 | 7.841
15.5 | 0.96 | 0.12426 | -0.054 | 7.724
16 | 0.99 | 0.12884 | -0.057 | 7.68
16.5 | 1.021 | 0.13296 | -0.061 | 7.678
17 | 1.043 | 0.13593 | -0.058 | 7.671
17.5 | 1.07 | 0.1406 | -0.059 | 7.609
18 | 1.1 | 0.14469 | -0.063 | 7.602
18.5 | 1.132 | 0.14852 | -0.067 | 7.624
19 | 1.152 | 0.15469 | -0.064 | 7.448
19.5 | 1.179 | 0.16112 | -0.065 | 7.318
20 | 1.207 | 0.16449 | -0.067 | 7.34

## 72. Re 4M Mach 0.50 (2)
BIGFOIL.COM POLAR EXPORT
NACA67-216
NACA67-216 |  |  |  | Cl Max: | 1.0211 | at alpha= | 11.5 | deg
XFOIL ncrit=9 |  |  |  | L/D Max: | 110.027 | at alpha= | 1.5 | deg
Re: | 4000000 |  |  | Cd Min: | 0.14628 | at alpha= | 16.5 | deg
Mach: | 0.5 |  |  | Cl=0 at alpha= | -3.1331 | deg
|  |  |  | @ Cl=0.1, Cd= | 0.00368
|  |  |  | @ Cl=0.4, Cd= | 0.0037185
|  |  |  | @ Cl=0.6, Cd= | 0.013092
alpha (deg) | Cl | Cd | Cm | Cl/Cd
-15.5 | -0.3541 | 0.12609 | -0.1163 | -2.8083
-14.5 | -0.419 | 0.09758 | -0.1321 | -4.2939
-14 | -0.4412 | 0.08595 | -0.1389 | -5.1332
-13.5 | -0.4683 | 0.07355 | -0.1462 | -6.3671
-13 | -0.4991 | 0.05936 | -0.1556 | -8.408
-12.5 | -0.5273 | 0.04855 | -0.162 | -10.861
-12 | -0.5622 | 0.03985 | -0.1633 | -14.1079
-11.5 | -0.6033 | 0.03252 | -0.1599 | -18.5517
-11 | -0.6425 | 0.02626 | -0.1529 | -24.4669
-10.5 | -0.6724 | 0.02066 | -0.1438 | -32.546
-10 | -0.6679 | 0.01694 | -0.1356 | -39.4274
-9.5 | -0.6374 | 0.0149 | -0.1291 | -42.7785
-9 | -0.5964 | 0.01353 | -0.1236 | -44.0798
-8.5 | -0.5484 | 0.01258 | -0.1192 | -43.593
-8 | -0.4974 | 0.01181 | -0.1154 | -42.1169
-7.5 | -0.4455 | 0.01118 | -0.112 | -39.8479
-7 | -0.3926 | 0.01061 | -0.1089 | -37.0028
-6.5 | -0.3384 | 0.01015 | -0.1063 | -33.3399
-6 | -0.2852 | 0.00966 | -0.1037 | -29.5238
-5.5 | -0.2308 | 0.00923 | -0.1015 | -25.0054
-5 | -0.1766 | 0.00884 | -0.0994 | -19.9774
-4.5 | -0.1232 | 0.00846 | -0.0972 | -14.5626
-4 | -0.0713 | 0.00806 | -0.0949 | -8.8462
-3.5 | -0.0273 | 0.00751 | -0.0912 | -3.6352
-3 | 0.0099 | 0.00687 | -0.0863 | 1.441
-2.5 | 0.0324 | 0.00605 | -0.0785 | 5.3554
-2 | 0.0319 | 0.00529 | -0.0655 | 6.0302
-1.5 | 0.0364 | 0.0045 | -0.0535 | 8.0889
-1 | 0.0725 | 0.00368 | -0.048 | 19.7011
-0.5 | 0.1411 | 0.00368 | -0.049 | 38.3424
0 | 0.2105 | 0.00369 | -0.05 | 57.0461
0.5 | 0.278 | 0.00373 | -0.0506 | 74.5308
1 | 0.3455 | 0.00371 | -0.0512 | 93.1267
1.5 | 0.4093 | 0.00372 | -0.051 | 110.0269
2 | 0.4154 | 0.00417 | -0.0383 | 99.6163
2.5 | 0.3825 | 0.00536 | -0.0183 | 71.3619
3 | 0.3698 | 0.00683 | -0.0036 | 54.1435
4 | 0.4053 | 0.00916 | 0.013 | 44.2467
4.5 | 0.4351 | 0.01022 | 0.0188 | 42.5734
5 | 0.4744 | 0.01112 | 0.0231 | 42.6619
5.5 | 0.5172 | 0.01198 | 0.0267 | 43.172
6 | 0.5669 | 0.01268 | 0.0294 | 44.7082
6.5 | 0.6191 | 0.01333 | 0.0318 | 46.4441
7 | 0.6701 | 0.01404 | 0.0345 | 47.7279
7.5 | 0.7225 | 0.01476 | 0.0371 | 48.9499
8 | 0.7729 | 0.01561 | 0.0402 | 49.5131
8.5 | 0.8239 | 0.01649 | 0.0434 | 49.9636
9 | 0.8741 | 0.01749 | 0.0469 | 49.9771
9.5 | 0.9206 | 0.01872 | 0.0511 | 49.1774
10 | 0.9645 | 0.0202 | 0.0558 | 47.7475
10.5 | 0.9989 | 0.02223 | 0.0615 | 44.9348
11 | 1.0197 | 0.02514 | 0.0682 | 40.5609
11.5 | 1.0211 | 0.02945 | 0.0755 | 34.6723
12 | 1.005 | 0.03533 | 0.082 | 28.4461
12.5 | 0.9765 | 0.04274 | 0.0865 | 22.8474
13 | 0.9318 | 0.05257 | 0.0875 | 17.7249
13.5 | 0.8944 | 0.06349 | 0.0845 | 14.0873
14 | 0.8576 | 0.07638 | 0.0774 | 11.2281
14.5 | 0.8286 | 0.09036 | 0.0679 | 9.17
15 | 0.803 | 0.10485 | 0.0584 | 7.6586
15.5 | 0.7772 | 0.11869 | 0.0499 | 6.5482
16 | 0.7479 | 0.13352 | 0.0404 | 5.6014
16.5 | 0.7335 | 0.14628 | 0.0323 | 5.0144

## 73. Re 5M Mach 0.00 (1)
BIGFOIL.COM POLAR EXPORT
NACA67-216
NACA67-216 |  |  |  | Cl Max: | 1.358 | at alpha= | 13 | deg
JavaFoil+Calcfoil stall+Eppler ext transition |  |  |  | L/D Max: | 135.887 | at alpha= | 2 | deg
Re: | 5000000 |  |  | Cd Min: | 0.0031 | at alpha= | -2 | deg
Mach: | 0 |  |  | Cl=0 at alpha= | -1.8064 | deg
|  |  |  | @ Cl=0.1, Cd= | 0.00316
|  |  |  | @ Cl=0.4, Cd= | 0.0032977
|  |  |  | @ Cl=0.6, Cd= | 0.0058027
alpha (deg) | Cl | Cd | Cm | Cl/Cd
-19.5 | -0.834 | 0.1487 | 0.002 | -5.612
-19 | -0.851 | 0.14019 | 0.001 | -6.07
-18.5 | -0.87 | 0.12731 | 0.001 | -6.831
-18 | -0.881 | 0.12456 | 0 | -7.07
-17.5 | -0.893 | 0.11697 | -0.001 | -7.639
-17 | -0.906 | 0.10798 | -0.002 | -8.395
-16.5 | -0.921 | 0.09655 | -0.003 | -9.539
-16 | -0.944 | 0.07916 | -0.004 | -11.923
-15.5 | -1.059 | 0.02666 | -0.006 | -39.717
-15 | -1.07 | 0.02268 | -0.007 | -47.17
-14.5 | -1.075 | 0.0198 | -0.008 | -54.281
-14 | -1.073 | 0.01799 | -0.01 | -59.653
-13.5 | -1.065 | 0.01678 | -0.011 | -63.46
-13 | -1.052 | 0.01585 | -0.012 | -66.407
-12.5 | -1.036 | 0.01486 | -0.014 | -69.697
-12 | -1.015 | 0.01392 | -0.015 | -72.945
-11.5 | -0.99 | 0.01316 | -0.016 | -75.221
-11 | -0.961 | 0.01263 | -0.018 | -76.107
-10.5 | -0.928 | 0.01195 | -0.019 | -77.713
-10 | -0.892 | 0.01152 | -0.02 | -77.418
-9.5 | -0.852 | 0.01101 | -0.022 | -77.368
-9 | -0.809 | 0.01054 | -0.023 | -76.792
-8.5 | -0.764 | 0.01012 | -0.024 | -75.424
-8 | -0.715 | 0.00967 | -0.026 | -73.961
-7.5 | -0.665 | 0.00928 | -0.027 | -71.647
-7 | -0.611 | 0.0089 | -0.028 | -68.691
-6.5 | -0.556 | 0.00861 | -0.03 | -64.642
-6 | -0.5 | 0.00829 | -0.031 | -60.333
-5.5 | -0.443 | 0.008 | -0.032 | -55.345
-5 | -0.385 | 0.00774 | -0.034 | -49.69
-4.5 | -0.326 | 0.00747 | -0.035 | -43.613
-4 | -0.266 | 0.00721 | -0.037 | -36.906
-3.5 | -0.206 | 0.00579 | -0.038 | -35.611
-3 | -0.146 | 0.00489 | -0.039 | -29.757
-2.5 | -0.085 | 0.0037 | -0.041 | -22.959
-2 | -0.024 | 0.0031 | -0.042 | -7.616
-1.5 | 0.038 | 0.00317 | -0.044 | 12.045
-1 | 0.1 | 0.00316 | -0.045 | 31.649
-0.5 | 0.162 | 0.00317 | -0.046 | 51.061
0 | 0.224 | 0.00319 | -0.048 | 70.212
0.5 | 0.286 | 0.00324 | -0.049 | 88.279
1 | 0.348 | 0.00339 | -0.051 | 102.796
1.5 | 0.41 | 0.00328 | -0.052 | 124.728
2 | 0.469 | 0.00345 | -0.053 | 135.887
2.5 | 0.528 | 0.00421 | -0.054 | 125.669
3 | 0.587 | 0.0056 | -0.055 | 104.725
3.5 | 0.646 | 0.00652 | -0.057 | 99.096
4 | 0.704 | 0.00745 | -0.058 | 94.575
4.5 | 0.762 | 0.00908 | -0.059 | 83.905
5 | 0.818 | 0.00951 | -0.06 | 85.986
5.5 | 0.872 | 0.00985 | -0.062 | 88.521
6 | 0.925 | 0.0102 | -0.063 | 90.752
6.5 | 0.976 | 0.0106 | -0.064 | 92.085
7 | 1.025 | 0.011 | -0.065 | 93.252
7.5 | 1.072 | 0.01143 | -0.066 | 93.803
8 | 1.116 | 0.01214 | -0.068 | 91.864
8.5 | 1.156 | 0.01271 | -0.069 | 90.997
9 | 1.194 | 0.01328 | -0.07 | 89.905
9.5 | 1.228 | 0.01383 | -0.071 | 88.794
10 | 1.259 | 0.01449 | -0.072 | 86.873
10.5 | 1.286 | 0.01504 | -0.073 | 85.501
11 | 1.308 | 0.01574 | -0.074 | 83.11
11.5 | 1.327 | 0.01642 | -0.075 | 80.795
12 | 1.341 | 0.01727 | -0.077 | 77.673
12.5 | 1.352 | 0.01802 | -0.078 | 75.016
13 | 1.358 | 0.01896 | -0.079 | 71.641
13.5 | 1.356 | 0.01992 | -0.08 | 68.074
14 | 1.348 | 0.02125 | -0.08 | 63.435
14.5 | 1.336 | 0.02235 | -0.081 | 59.79
15 | 1.319 | 0.0238 | -0.082 | 55.427
15.5 | 1.299 | 0.02541 | -0.083 | 51.095
16 | 1.273 | 0.02782 | -0.083 | 45.751
16.5 | 1.244 | 0.03039 | -0.084 | 40.942
17 | 1.209 | 0.03466 | -0.084 | 34.89
17.5 | 1.122 | 0.05712 | -0.078 | 19.638
18 | 1.03 | 0.09935 | -0.068 | 10.368

## 74. Re 5M Mach 0.00 (2)
BIGFOIL.COM POLAR EXPORT
NACA67-216
NACA67-216 |  |  |  | Cl Max: | 1.5123 | at alpha= | 20 | deg
XFOIL ncrit=9 |  |  |  | L/D Max: | 99.0857 | at alpha= | 1.5 | deg
Re: | 5000000 |  |  | Cd Min: | 0.04403 | at alpha= | 20 | deg
Mach: | 0 |  |  | Cl=0 at alpha= | -1.957 | deg
|  |  |  | @ Cl=0.1, Cd= | 0.0031669
|  |  |  | @ Cl=0.4, Cd= | 0.0061372
|  |  |  | @ Cl=0.6, Cd= | 0.009423
alpha (deg) | Cl | Cd | Cm | Cl/Cd
-19.5 | -1.2859 | 0.03109 | -0.1175 | -41.3606
-19 | -1.2739 | 0.0286 | -0.1152 | -44.542
-18.5 | -1.2549 | 0.02664 | -0.1132 | -47.1059
-18 | -1.233 | 0.02499 | -0.111 | -49.3397
-17.5 | -1.2172 | 0.02297 | -0.108 | -52.9909
-17 | -1.1958 | 0.02142 | -0.1052 | -55.8263
-16.5 | -1.1714 | 0.01997 | -0.1026 | -58.658
-15.5 | -1.1142 | 0.01772 | -0.0978 | -62.8781
-15 | -1.0809 | 0.01683 | -0.0958 | -64.2246
-14 | -1.011 | 0.01523 | -0.0919 | -66.3821
-13.5 | -0.9735 | 0.01454 | -0.0902 | -66.9532
-13 | -0.9355 | 0.01386 | -0.0884 | -67.4964
-12.5 | -0.8988 | 0.01312 | -0.0863 | -68.5061
-12 | -0.8599 | 0.01253 | -0.0845 | -68.6273
-11.5 | -0.8185 | 0.012 | -0.083 | -68.2083
-11 | -0.7761 | 0.01151 | -0.0817 | -67.4283
-10.5 | -0.7352 | 0.01095 | -0.08 | -67.1416
-10 | -0.6915 | 0.0105 | -0.0787 | -65.8571
-9.5 | -0.6475 | 0.0101 | -0.0774 | -64.1089
-9 | -0.6046 | 0.00964 | -0.0759 | -62.7178
-8.5 | -0.5593 | 0.0093 | -0.0747 | -60.1398
-8 | -0.5153 | 0.00893 | -0.0732 | -57.7044
-7.5 | -0.4702 | 0.0086 | -0.072 | -54.6744
-7 | -0.4244 | 0.00831 | -0.0707 | -51.071
-6.5 | -0.379 | 0.008 | -0.0694 | -47.375
-6 | -0.3325 | 0.0077 | -0.0683 | -43.1818
-5.5 | -0.2864 | 0.00743 | -0.067 | -38.5464
-5 | -0.2409 | 0.00713 | -0.0656 | -33.7868
-4.5 | -0.1961 | 0.00685 | -0.0639 | -28.6277
-4 | -0.1546 | 0.00653 | -0.0616 | -23.6753
-3.5 | -0.1204 | 0.00621 | -0.0576 | -19.3881
-3 | -0.0808 | 0.00584 | -0.0548 | -13.8356
-2.5 | -0.0415 | 0.00539 | -0.052 | -7.6994
-2 | -0.0033 | 0.00487 | -0.049 | -0.67762
-1.5 | 0.0351 | 0.00425 | -0.0461 | 8.2588
-1 | 0.0734 | 0.00331 | -0.0432 | 22.1752
-0.5 | 0.1273 | 0.00302 | -0.0433 | 42.1523
0 | 0.1855 | 0.00303 | -0.0443 | 61.2211
0.5 | 0.2452 | 0.00305 | -0.0455 | 80.3934
1 | 0.3028 | 0.00308 | -0.0463 | 98.3117
1.5 | 0.3468 | 0.0035 | -0.0441 | 99.0857
2 | 0.3575 | 0.00458 | -0.035 | 78.0568
3 | 0.3875 | 0.00581 | -0.0188 | 66.6954
3.5 | 0.4131 | 0.00648 | -0.0133 | 63.75
4 | 0.4441 | 0.00712 | -0.009 | 62.3736
4.5 | 0.4789 | 0.00773 | -0.0056 | 61.9534
5 | 0.516 | 0.00831 | -0.0027 | 62.0939
5.5 | 0.5552 | 0.00889 | -0.0003 | 62.4522
6 | 0.5967 | 0.00939 | 0.0017 | 63.5463
6.5 | 0.6407 | 0.00983 | 0.0032 | 65.178
7 | 0.686 | 0.01023 | 0.0043 | 67.0577
7.5 | 0.7291 | 0.01069 | 0.0059 | 68.2039
8 | 0.7737 | 0.01109 | 0.0071 | 69.7656
8.5 | 0.8171 | 0.01156 | 0.0085 | 70.6834
9 | 0.8601 | 0.01204 | 0.0098 | 71.4369
9.5 | 0.9021 | 0.01258 | 0.0114 | 71.7091
10 | 0.9442 | 0.01314 | 0.0128 | 71.8569
10.5 | 0.9835 | 0.01382 | 0.0146 | 71.165
11 | 1.0224 | 0.01454 | 0.0164 | 70.3164
11.5 | 1.0607 | 0.01533 | 0.0182 | 69.1911
12 | 1.099 | 0.01605 | 0.0199 | 68.4735
12.5 | 1.137 | 0.01682 | 0.0216 | 67.5981
13 | 1.1729 | 0.01771 | 0.0236 | 66.2281
13.5 | 1.2071 | 0.01869 | 0.0256 | 64.5853
14 | 1.2405 | 0.0198 | 0.0277 | 62.6515
14.5 | 1.2731 | 0.02088 | 0.0297 | 60.9722
15 | 1.306 | 0.02199 | 0.0316 | 59.3906
15.5 | 1.337 | 0.02322 | 0.0336 | 57.5797
16 | 1.3669 | 0.02456 | 0.0355 | 55.6555
16.5 | 1.3944 | 0.02604 | 0.0376 | 53.5484
17 | 1.4212 | 0.02765 | 0.0396 | 51.3996
17.5 | 1.4442 | 0.02953 | 0.0418 | 48.9062
18 | 1.4663 | 0.03154 | 0.0438 | 46.4902
18.5 | 1.4832 | 0.03401 | 0.0461 | 43.6107
19 | 1.499 | 0.0367 | 0.048 | 40.8447
19.5 | 1.5029 | 0.04048 | 0.0504 | 37.127
20 | 1.5123 | 0.04403 | 0.0518 | 34.347

## 75. Re 5M Mach 0.10 (1)
BIGFOIL.COM POLAR EXPORT
NACA67-216
NACA67-216 |  |  |  | Cl Max: | 1.344 | at alpha= | 13 | deg
JavaFoil+Calcfoil stall+Eppler ext transition |  |  |  | L/D Max: | 136.751 | at alpha= | 2 | deg
Re: | 5000000 |  |  | Cd Min: | 0.00305 | at alpha= | -1.5 | deg
Mach: | 0.1 |  |  | Cl=0 at alpha= | -1.8064 | deg
|  |  |  | @ Cl=0.1, Cd= | 0.0031386
|  |  |  | @ Cl=0.4, Cd= | 0.0033061
|  |  |  | @ Cl=0.6, Cd= | 0.0057976
alpha (deg) | Cl | Cd | Cm | Cl/Cd
-19 | -0.805 | 0.14402 | 0.001 | -5.591
-18.5 | -0.823 | 0.13696 | 0.001 | -6.01
-18 | -0.839 | 0.13124 | 0 | -6.393
-17.5 | -0.857 | 0.12122 | -0.001 | -7.069
-17 | -0.872 | 0.11338 | -0.002 | -7.688
-16.5 | -0.886 | 0.10428 | -0.002 | -8.496
-16 | -0.903 | 0.09224 | -0.003 | -9.787
-15.5 | -0.948 | 0.0623 | -0.005 | -15.208
-15 | -1.03 | 0.02808 | -0.007 | -36.692
-14.5 | -1.054 | 0.02094 | -0.008 | -50.311
-14 | -1.057 | 0.01856 | -0.01 | -56.975
-13.5 | -1.052 | 0.0173 | -0.011 | -60.814
-13 | -1.044 | 0.01587 | -0.012 | -65.786
-12.5 | -1.029 | 0.01516 | -0.014 | -67.875
-12 | -1.01 | 0.01421 | -0.015 | -71.076
-11.5 | -0.987 | 0.01343 | -0.016 | -73.515
-11 | -0.959 | 0.01275 | -0.018 | -75.231
-10.5 | -0.928 | 0.01208 | -0.019 | -76.823
-10 | -0.892 | 0.01162 | -0.02 | -76.774
-9.5 | -0.853 | 0.01108 | -0.022 | -76.995
-9 | -0.811 | 0.0106 | -0.023 | -76.524
-8.5 | -0.766 | 0.01016 | -0.024 | -75.347
-8 | -0.718 | 0.00974 | -0.026 | -73.687
-7.5 | -0.667 | 0.00936 | -0.027 | -71.26
-7 | -0.614 | 0.00901 | -0.028 | -68.115
-6.5 | -0.559 | 0.00863 | -0.03 | -64.721
-6 | -0.502 | 0.00831 | -0.031 | -60.435
-5.5 | -0.445 | 0.00803 | -0.033 | -55.426
-5 | -0.386 | 0.00775 | -0.034 | -49.831
-4.5 | -0.327 | 0.00748 | -0.035 | -43.722
-4 | -0.267 | 0.00724 | -0.037 | -36.909
-3.5 | -0.207 | 0.00583 | -0.038 | -35.544
-3 | -0.146 | 0.0049 | -0.04 | -29.835
-2.5 | -0.085 | 0.00373 | -0.041 | -22.867
-2 | -0.024 | 0.0031 | -0.043 | -7.639
-1.5 | 0.038 | 0.00305 | -0.044 | 12.58
-1 | 0.101 | 0.00314 | -0.045 | 32.023
-0.5 | 0.163 | 0.00317 | -0.047 | 51.317
0 | 0.225 | 0.00321 | -0.048 | 70.18
0.5 | 0.288 | 0.00324 | -0.049 | 88.67
1 | 0.35 | 0.00329 | -0.051 | 106.466
1.5 | 0.412 | 0.00331 | -0.052 | 124.245
2 | 0.471 | 0.00344 | -0.053 | 136.751
2.5 | 0.531 | 0.00423 | -0.055 | 125.643
3 | 0.59 | 0.00564 | -0.056 | 104.482
3.5 | 0.649 | 0.00657 | -0.057 | 98.684
4 | 0.707 | 0.00752 | -0.058 | 94.085
4.5 | 0.765 | 0.00909 | -0.059 | 84.206
5 | 0.821 | 0.00958 | -0.061 | 85.772
5.5 | 0.876 | 0.0099 | -0.062 | 88.521
6 | 0.929 | 0.01028 | -0.063 | 90.357
6.5 | 0.98 | 0.01066 | -0.064 | 91.962
7 | 1.029 | 0.01109 | -0.066 | 92.832
7.5 | 1.075 | 0.0115 | -0.067 | 93.522
8 | 1.119 | 0.01226 | -0.068 | 91.27
8.5 | 1.159 | 0.01284 | -0.069 | 90.289
9 | 1.196 | 0.01342 | -0.07 | 89.096
9.5 | 1.229 | 0.01396 | -0.071 | 88.023
10 | 1.258 | 0.01467 | -0.073 | 85.799
10.5 | 1.284 | 0.01522 | -0.074 | 84.313
11 | 1.305 | 0.01593 | -0.075 | 81.903
11.5 | 1.321 | 0.01684 | -0.076 | 78.435
12 | 1.333 | 0.01752 | -0.077 | 76.081
12.5 | 1.341 | 0.01838 | -0.078 | 72.944
13 | 1.344 | 0.01928 | -0.079 | 69.712
13.5 | 1.339 | 0.02032 | -0.08 | 65.863
14 | 1.326 | 0.02176 | -0.081 | 60.931
14.5 | 1.31 | 0.0229 | -0.082 | 57.204
15 | 1.288 | 0.02459 | -0.082 | 52.37
15.5 | 1.261 | 0.02675 | -0.083 | 47.137
16 | 1.23 | 0.02936 | -0.083 | 41.893
16.5 | 1.193 | 0.03337 | -0.084 | 35.742
17 | 1.089 | 0.06102 | -0.076 | 17.854
17.5 | 1.01 | 0.09454 | -0.068 | 10.683
18 | 0.961 | 0.11536 | -0.063 | 8.329

## 76. Re 5M Mach 0.10 (2)
BIGFOIL.COM POLAR EXPORT
NACA67-216
NACA67-216 |  |  |  | Cl Max: | 1.5027 | at alpha= | 20 | deg
XFOIL ncrit=9 |  |  |  | L/D Max: | 99.8854 | at alpha= | 1.5 | deg
Re: | 5000000 |  |  | Cd Min: | 0.04675 | at alpha= | 20 | deg
Mach: | 0.1 |  |  | Cl=0 at alpha= | -1.9685 | deg
|  |  |  | @ Cl=0.1, Cd= | 0.0031793
|  |  |  | @ Cl=0.4, Cd= | 0.0061475
|  |  |  | @ Cl=0.6, Cd= | 0.0095205
alpha (deg) | Cl | Cd | Cm | Cl/Cd
-19.5 | -1.2744 | 0.03316 | -0.1218 | -38.4318
-19 | -1.266 | 0.03023 | -0.1194 | -41.8789
-18.5 | -1.249 | 0.02799 | -0.1173 | -44.6231
-18 | -1.2287 | 0.02614 | -0.115 | -47.0046
-17.5 | -1.2094 | 0.02423 | -0.1125 | -49.9133
-17 | -1.1904 | 0.02245 | -0.1094 | -53.0245
-16.5 | -1.1694 | 0.02074 | -0.1064 | -56.3838
-15.5 | -1.1148 | 0.01821 | -0.101 | -61.2191
-15 | -1.0827 | 0.01723 | -0.0987 | -62.8381
-14 | -1.0136 | 0.0155 | -0.0943 | -65.3935
-13.5 | -0.9754 | 0.01479 | -0.0926 | -65.95
-13 | -0.9376 | 0.01409 | -0.0906 | -66.5436
-12.5 | -0.9002 | 0.01334 | -0.0885 | -67.4813
-12 | -0.8614 | 0.01271 | -0.0865 | -67.7734
-11.5 | -0.8204 | 0.01214 | -0.0848 | -67.5783
-11 | -0.7774 | 0.01163 | -0.0834 | -66.8444
-10.5 | -0.7362 | 0.01107 | -0.0817 | -66.5041
-10 | -0.6926 | 0.01059 | -0.0802 | -65.4013
-9.5 | -0.6479 | 0.01018 | -0.0789 | -63.6444
-9 | -0.605 | 0.00972 | -0.0773 | -62.2428
-8.5 | -0.5595 | 0.00937 | -0.076 | -59.7118
-8 | -0.5147 | 0.009 | -0.0746 | -57.1889
-7.5 | -0.4699 | 0.00866 | -0.0732 | -54.261
-7 | -0.4234 | 0.00836 | -0.072 | -50.6459
-6.5 | -0.3777 | 0.00804 | -0.0706 | -46.9776
-6 | -0.331 | 0.00775 | -0.0694 | -42.7097
-5.5 | -0.2845 | 0.00746 | -0.0682 | -38.1367
-5 | -0.2388 | 0.00717 | -0.0667 | -33.3054
-4.5 | -0.1936 | 0.00688 | -0.0651 | -28.1395
-4 | -0.1513 | 0.00656 | -0.0628 | -23.064
-3.5 | -0.1164 | 0.00622 | -0.0589 | -18.7138
-3 | -0.0789 | 0.00586 | -0.0556 | -13.4642
-2.5 | -0.0402 | 0.00541 | -0.0526 | -7.4307
-2 | -0.0024 | 0.00489 | -0.0495 | -0.4908
-1.5 | 0.0357 | 0.00426 | -0.0465 | 8.3803
-1 | 0.0737 | 0.00332 | -0.0434 | 22.1988
-0.5 | 0.1279 | 0.00303 | -0.0435 | 42.2112
0 | 0.1864 | 0.00304 | -0.0445 | 61.3158
0.5 | 0.2465 | 0.00305 | -0.0457 | 80.8197
1 | 0.3043 | 0.00309 | -0.0465 | 98.479
1.5 | 0.3486 | 0.00349 | -0.0443 | 99.8854
2 | 0.3582 | 0.00458 | -0.0349 | 78.2096
2.5 | 0.3684 | 0.00515 | -0.0256 | 71.534
3.5 | 0.4118 | 0.00652 | -0.0126 | 63.1595
4 | 0.4426 | 0.00717 | -0.0082 | 61.7294
4.5 | 0.477 | 0.0078 | -0.0047 | 61.1538
5 | 0.5148 | 0.00838 | -0.0019 | 61.432
5.5 | 0.5538 | 0.00897 | 0.0007 | 61.7391
6 | 0.5958 | 0.00948 | 0.0026 | 62.8481
6.5 | 0.6404 | 0.00991 | 0.0041 | 64.6216
7 | 0.6854 | 0.01033 | 0.0054 | 66.3504
7.5 | 0.7291 | 0.01079 | 0.0069 | 67.5718
8 | 0.7743 | 0.01119 | 0.0081 | 69.1957
8.5 | 0.8176 | 0.01169 | 0.0096 | 69.9401
9 | 0.8607 | 0.01218 | 0.0111 | 70.665
9.5 | 0.9032 | 0.01273 | 0.0126 | 70.9505
10 | 0.9452 | 0.01332 | 0.0141 | 70.961
10.5 | 0.9841 | 0.01403 | 0.0161 | 70.1426
11 | 1.0241 | 0.01475 | 0.0179 | 69.4305
11.5 | 1.0623 | 0.01555 | 0.0198 | 68.3151
12 | 1.1011 | 0.0163 | 0.0216 | 67.5521
12.5 | 1.1396 | 0.0171 | 0.0234 | 66.6433
13 | 1.1741 | 0.01808 | 0.0256 | 64.9392
13.5 | 1.2092 | 0.01908 | 0.0277 | 63.3753
14 | 1.2415 | 0.02028 | 0.03 | 61.2179
14.5 | 1.276 | 0.02132 | 0.0319 | 59.8499
15 | 1.3079 | 0.02254 | 0.0341 | 58.0257
15.5 | 1.3395 | 0.02381 | 0.0361 | 56.2579
16 | 1.3676 | 0.02531 | 0.0384 | 54.034
16.5 | 1.396 | 0.02683 | 0.0405 | 52.0313
17 | 1.4204 | 0.02868 | 0.0428 | 49.5258
17.5 | 1.4419 | 0.03075 | 0.0451 | 46.8911
18 | 1.4637 | 0.03294 | 0.0472 | 44.4353
18.5 | 1.4769 | 0.03584 | 0.0496 | 41.2081
19 | 1.4879 | 0.03906 | 0.0518 | 38.0927
19.5 | 1.4936 | 0.04294 | 0.0537 | 34.7834
20 | 1.5027 | 0.04675 | 0.0549 | 32.1433

## 77. Re 5M Mach 0.25 (1)
BIGFOIL.COM POLAR EXPORT
NACA67-216
NACA67-216 |  |  |  | Cl Max: | 1.266 | at alpha= | 11 | deg
JavaFoil+Calcfoil stall+Eppler ext transition |  |  |  | L/D Max: | 139.292 | at alpha= | 1.5 | deg
Re: | 5000000 |  |  | Cd Min: | 0.00298 | at alpha= | -2 | deg
Mach: | 0.25 |  |  | Cl=0 at alpha= | -1.8095 | deg
|  |  |  | @ Cl=0.1, Cd= | 0.0030714
|  |  |  | @ Cl=0.4, Cd= | 0.0030649
|  |  |  | @ Cl=0.6, Cd= | 0.0057075
alpha (deg) | Cl | Cd | Cm | Cl/Cd
-17.5 | -0.548 | 0.14528 | -0.001 | -3.773
-17 | -0.595 | 0.13466 | -0.001 | -4.415
-16.5 | -0.637 | 0.12718 | -0.002 | -5.012
-16 | -0.677 | 0.1177 | -0.003 | -5.748
-15.5 | -0.712 | 0.10913 | -0.004 | -6.521
-15 | -0.744 | 0.10032 | -0.005 | -7.418
-14.5 | -0.772 | 0.09147 | -0.006 | -8.442
-14 | -0.791 | 0.08706 | -0.006 | -9.089
-13.5 | -0.847 | 0.05542 | -0.009 | -15.288
-13 | -0.952 | 0.02035 | -0.013 | -46.761
-12.5 | -0.965 | 0.01726 | -0.014 | -55.924
-12 | -0.965 | 0.01577 | -0.015 | -61.183
-11.5 | -0.957 | 0.01453 | -0.017 | -65.849
-11 | -0.941 | 0.01369 | -0.018 | -68.709
-10.5 | -0.919 | 0.01294 | -0.02 | -70.959
-10 | -0.89 | 0.01225 | -0.021 | -72.679
-9.5 | -0.857 | 0.01169 | -0.022 | -73.288
-9 | -0.819 | 0.01114 | -0.024 | -73.458
-8.5 | -0.776 | 0.01064 | -0.025 | -72.955
-8 | -0.73 | 0.01014 | -0.026 | -71.952
-7.5 | -0.68 | 0.00971 | -0.028 | -70.038
-7 | -0.627 | 0.00929 | -0.029 | -67.484
-6.5 | -0.571 | 0.00894 | -0.031 | -63.926
-6 | -0.514 | 0.00857 | -0.032 | -60.006
-5.5 | -0.456 | 0.00823 | -0.033 | -55.348
-5 | -0.396 | 0.00793 | -0.035 | -49.938
-4.5 | -0.336 | 0.00767 | -0.036 | -43.768
-4 | -0.274 | 0.00739 | -0.038 | -37.128
-3.5 | -0.212 | 0.00714 | -0.039 | -29.736
-3 | -0.15 | 0.00505 | -0.041 | -29.739
-2.5 | -0.088 | 0.00378 | -0.042 | -23.181
-2 | -0.024 | 0.00298 | -0.044 | -8.151
-1.5 | 0.039 | 0.0031 | -0.045 | 12.719
-1 | 0.103 | 0.00307 | -0.047 | 33.71
-0.5 | 0.167 | 0.00308 | -0.048 | 54.319
0 | 0.232 | 0.00327 | -0.049 | 70.852
0.5 | 0.296 | 0.0033 | -0.051 | 89.463
1 | 0.359 | 0.00313 | -0.052 | 114.767
1.5 | 0.422 | 0.00303 | -0.053 | 139.292
2 | 0.483 | 0.00375 | -0.055 | 128.975
2.5 | 0.545 | 0.00436 | -0.056 | 125.031
3 | 0.605 | 0.00583 | -0.057 | 103.847
3.5 | 0.666 | 0.00689 | -0.058 | 96.547
4 | 0.726 | 0.00791 | -0.06 | 91.756
4.5 | 0.784 | 0.0095 | -0.061 | 82.602
5 | 0.842 | 0.0099 | -0.062 | 85.008
5.5 | 0.897 | 0.01025 | -0.064 | 87.491
6 | 0.95 | 0.01067 | -0.065 | 89.072
6.5 | 1.001 | 0.01105 | -0.066 | 90.549
7 | 1.049 | 0.01154 | -0.067 | 90.866
7.5 | 1.093 | 0.01239 | -0.069 | 88.176
8 | 1.133 | 0.01291 | -0.07 | 87.809
8.5 | 1.169 | 0.01356 | -0.071 | 86.247
9 | 1.2 | 0.0142 | -0.072 | 84.513
9.5 | 1.226 | 0.01491 | -0.073 | 82.219
10 | 1.246 | 0.0156 | -0.074 | 79.862
10.5 | 1.259 | 0.01651 | -0.076 | 76.295
11 | 1.266 | 0.01719 | -0.077 | 73.648
11.5 | 1.266 | 0.0182 | -0.078 | 69.563
12 | 1.258 | 0.0195 | -0.079 | 64.519
12.5 | 1.244 | 0.0206 | -0.08 | 60.38
13 | 1.221 | 0.02187 | -0.081 | 55.829
13.5 | 1.182 | 0.02374 | -0.081 | 49.78
14 | 1.129 | 0.02682 | -0.082 | 42.11
14.5 | 0.953 | 0.07398 | -0.065 | 12.888
15 | 0.874 | 0.09812 | -0.056 | 8.904
15.5 | 0.815 | 0.10775 | -0.054 | 7.561
16 | 0.754 | 0.11587 | -0.053 | 6.505

## 78. Re 5M Mach 0.25 (2)
BIGFOIL.COM POLAR EXPORT
NACA67-216
NACA67-216 |  |  |  | Cl Max: | 1.4046 | at alpha= | 17.5 | deg
XFOIL ncrit=9 |  |  |  | L/D Max: | 103.19 | at alpha= | 1.5 | deg
Re: | 5000000 |  |  | Cd Min: | 0.07441 | at alpha= | -20 | deg
Mach: | 0.25 |  |  | Cl=0 at alpha= | -2.048 | deg
|  |  |  | @ Cl=0.1, Cd= | 0.003232
|  |  |  | @ Cl=0.4, Cd= | 0.0065893
|  |  |  | @ Cl=0.6, Cd= | 0.010027
alpha (deg) | Cl | Cd | Cm | Cl/Cd
-20 | -1.0268 | 0.07441 | -0.1257 | -13.7992
-19.5 | -1.0778 | 0.06054 | -0.1337 | -17.8031
-19 | -1.1236 | 0.04947 | -0.1377 | -22.7128
-18.5 | -1.1356 | 0.04298 | -0.1384 | -26.4216
-18 | -1.1412 | 0.03785 | -0.1373 | -30.1506
-17.5 | -1.1443 | 0.03337 | -0.135 | -34.2913
-17 | -1.142 | 0.02977 | -0.1317 | -38.3608
-16.5 | -1.1346 | 0.02669 | -0.128 | -42.5103
-15.5 | -1.1095 | 0.02171 | -0.1195 | -51.1055
-15 | -1.0819 | 0.02017 | -0.116 | -53.6391
-14.5 | -1.0543 | 0.01869 | -0.1123 | -56.4098
-14 | -1.0216 | 0.01744 | -0.1091 | -58.578
-13.5 | -0.9849 | 0.01641 | -0.1063 | -60.0183
-13 | -0.9485 | 0.01543 | -0.1033 | -61.4712
-12.5 | -0.9086 | 0.01462 | -0.1007 | -62.1477
-12 | -0.8683 | 0.01388 | -0.0981 | -62.5576
-11.5 | -0.8283 | 0.01304 | -0.0954 | -63.5199
-11 | -0.7852 | 0.01237 | -0.0932 | -63.4762
-10.5 | -0.7411 | 0.01179 | -0.0912 | -62.8584
-10 | -0.6966 | 0.0112 | -0.0891 | -62.1964
-9.5 | -0.6517 | 0.01068 | -0.0872 | -61.0206
-9 | -0.6058 | 0.01022 | -0.0854 | -59.2759
-8.5 | -0.5601 | 0.00976 | -0.0835 | -57.3873
-8 | -0.5131 | 0.00939 | -0.0819 | -54.6432
-7.5 | -0.4669 | 0.00899 | -0.0801 | -51.9355
-7 | -0.4186 | 0.00867 | -0.0788 | -48.2814
-6.5 | -0.3716 | 0.0083 | -0.0771 | -44.7711
-6 | -0.3228 | 0.008 | -0.0759 | -40.35
-5.5 | -0.2752 | 0.00767 | -0.0743 | -35.8801
-5 | -0.2276 | 0.00738 | -0.0728 | -30.8401
-4.5 | -0.1802 | 0.00708 | -0.0713 | -25.452
-4 | -0.1349 | 0.00675 | -0.0693 | -19.9852
-3.5 | -0.0953 | 0.00632 | -0.0661 | -15.0791
-3 | -0.063 | 0.00593 | -0.0613 | -10.6239
-2.5 | -0.0311 | 0.00552 | -0.0564 | -5.6341
-2 | 0.0033 | 0.00498 | -0.0522 | 0.66265
-1.5 | 0.0394 | 0.00434 | -0.0484 | 9.0783
-1 | 0.0755 | 0.00336 | -0.0447 | 22.4702
-0.5 | 0.131 | 0.00307 | -0.0446 | 42.671
0 | 0.1913 | 0.00307 | -0.0456 | 62.3127
0.5 | 0.2532 | 0.00309 | -0.0468 | 81.9417
1 | 0.3128 | 0.00313 | -0.0476 | 99.9361
1.5 | 0.3591 | 0.00348 | -0.0454 | 103.1897
2 | 0.3596 | 0.00458 | -0.0337 | 78.5153
2.5 | 0.3615 | 0.00526 | -0.0222 | 68.7262
3 | 0.379 | 0.00601 | -0.0146 | 63.0616
3.5 | 0.4051 | 0.00673 | -0.0088 | 60.1932
4 | 0.4345 | 0.00748 | -0.0039 | 58.0882
4.5 | 0.4694 | 0.00816 | -0.0002 | 57.5245
5 | 0.508 | 0.00878 | 0.0028 | 57.8588
5.5 | 0.5487 | 0.0094 | 0.0054 | 58.3723
6 | 0.5915 | 0.00994 | 0.0076 | 59.507
6.5 | 0.6375 | 0.01041 | 0.0092 | 61.2392
7 | 0.6843 | 0.01087 | 0.0107 | 62.9531
7.5 | 0.7298 | 0.01136 | 0.0124 | 64.243
8 | 0.7757 | 0.01184 | 0.014 | 65.5152
8.5 | 0.8211 | 0.01237 | 0.0157 | 66.3783
9 | 0.8649 | 0.01295 | 0.0176 | 66.7876
9.5 | 0.909 | 0.01357 | 0.0195 | 66.986
10 | 0.9512 | 0.0143 | 0.0216 | 66.5175
10.5 | 0.9913 | 0.01513 | 0.024 | 65.5188
11 | 1.0319 | 0.01599 | 0.0264 | 64.5341
11.5 | 1.0725 | 0.01686 | 0.0286 | 63.6121
12.5 | 1.15 | 0.01885 | 0.0336 | 61.008
13 | 1.1822 | 0.02023 | 0.0368 | 58.438
13.5 | 1.2192 | 0.0214 | 0.0393 | 56.972
14 | 1.2525 | 0.02281 | 0.0422 | 54.9101
15 | 1.3144 | 0.02605 | 0.048 | 50.4568
15.5 | 1.3431 | 0.0279 | 0.0508 | 48.1398
16 | 1.3645 | 0.03033 | 0.0541 | 44.9885
16.5 | 1.3855 | 0.03286 | 0.0571 | 42.1637
17 | 1.3994 | 0.0361 | 0.0602 | 38.7645
17.5 | 1.4046 | 0.04018 | 0.0631 | 34.9577
18 | 1.4016 | 0.04531 | 0.0655 | 30.9336
18.5 | 1.3994 | 0.05084 | 0.0667 | 27.5256
19 | 1.4029 | 0.0562 | 0.067 | 24.9626
19.5 | 1.3853 | 0.06437 | 0.0657 | 21.5209
20 | 1.363 | 0.07389 | 0.0626 | 18.4463

## 79. Re 5M Mach 0.50 (1)
BIGFOIL.COM POLAR EXPORT
NACA67-216
NACA67-216 |  |  |  | Cl Max: | 1.211 | at alpha= | 20 | deg
JavaFoil+Calcfoil stall+Eppler ext transition |  |  |  | L/D Max: | 139.418 | at alpha= | 2 | deg
Re: | 5000000 |  |  | Cd Min: | 0.00289 | at alpha= | -1 | deg
Mach: | 0.5 |  |  | Cl=0 at alpha= | -1.8099 | deg
|  |  |  | @ Cl=0.1, Cd= | 0.0029365
|  |  |  | @ Cl=0.4, Cd= | 0.00341
|  |  |  | @ Cl=0.6, Cd= | 0.0050174
alpha (deg) | Cl | Cd | Cm | Cl/Cd
-20 | -1.017 | 0.15752 | 0.003 | -6.457
-19.5 | -0.987 | 0.1559 | 0.002 | -6.328
-19 | -0.958 | 0.15138 | 0.002 | -6.331
-18.5 | -0.931 | 0.14561 | 0.001 | -6.394
-18 | -0.906 | 0.14441 | 0 | -6.276
-17.5 | -0.878 | 0.13792 | -0.001 | -6.363
-17 | -0.848 | 0.13374 | -0.002 | -6.338
-16.5 | -0.82 | 0.12968 | -0.002 | -6.322
-16 | -0.792 | 0.12179 | -0.003 | -6.507
-15.5 | -0.765 | 0.11807 | -0.004 | -6.482
-15 | -0.738 | 0.11449 | -0.005 | -6.448
-14.5 | -0.709 | 0.1117 | -0.005 | -6.347
-14 | -0.681 | 0.10658 | -0.006 | -6.392
-13.5 | -0.654 | 0.10097 | -0.007 | -6.475
-13 | -0.626 | 0.09986 | -0.008 | -6.272
-12.5 | -0.599 | 0.09392 | -0.008 | -6.373
-12 | -0.57 | 0.08709 | -0.009 | -6.549
-11.5 | -0.543 | 0.07946 | -0.01 | -6.833
-11 | -0.515 | 0.07188 | -0.011 | -7.171
-10.5 | -0.489 | 0.0653 | -0.012 | -7.487
-10 | -0.459 | 0.07033 | -0.012 | -6.526
-9.5 | -0.432 | 0.06146 | -0.013 | -7.032
-9 | -0.403 | 0.06317 | -0.013 | -6.377
-8.5 | -0.687 | 0.01417 | -0.028 | -48.472
-8 | -0.724 | 0.01255 | -0.029 | -57.704
-7.5 | -0.707 | 0.01168 | -0.031 | -60.564
-7 | -0.668 | 0.01094 | -0.033 | -61.063
-6.5 | -0.617 | 0.0103 | -0.034 | -59.924
-6 | -0.561 | 0.00971 | -0.036 | -57.767
-5.5 | -0.5 | 0.00931 | -0.037 | -53.778
-5 | -0.437 | 0.00885 | -0.039 | -49.36
-4.5 | -0.371 | 0.0085 | -0.04 | -43.686
-4 | -0.304 | 0.00814 | -0.042 | -37.369
-3.5 | -0.236 | 0.00781 | -0.044 | -30.18
-3 | -0.167 | 0.00606 | -0.045 | -27.507
-2.5 | -0.097 | 0.00433 | -0.047 | -22.466
-2 | -0.027 | 0.00321 | -0.048 | -8.414
-1.5 | 0.044 | 0.00311 | -0.05 | 14.098
-1 | 0.115 | 0.00289 | -0.052 | 39.825
-0.5 | 0.186 | 0.00332 | -0.053 | 56.013
0 | 0.258 | 0.00333 | -0.055 | 77.456
0.5 | 0.329 | 0.00335 | -0.056 | 98.159
1 | 0.4 | 0.00341 | -0.058 | 117.264
1.5 | 0.47 | 0.00354 | -0.059 | 132.866
2 | 0.537 | 0.00385 | -0.061 | 139.418
2.5 | 0.605 | 0.00511 | -0.062 | 118.245
3 | 0.672 | 0.00644 | -0.063 | 104.273
3.5 | 0.738 | 0.00804 | -0.065 | 91.776
4 | 0.803 | 0.01011 | -0.066 | 79.467
4.5 | 0.867 | 0.01074 | -0.068 | 80.695
5 | 0.926 | 0.01132 | -0.069 | 81.768
5.5 | 0.98 | 0.01188 | -0.071 | 82.457
6 | 1.027 | 0.01249 | -0.072 | 82.198
6.5 | 1.063 | 0.01367 | -0.073 | 77.742
7 | 1.082 | 0.01459 | -0.075 | 74.118
7.5 | 1.07 | 0.0156 | -0.076 | 68.596
8 | 0.973 | 0.01718 | -0.077 | 56.647
8.5 | 0.698 | 0.0183 | -0.079 | 38.179
9 | 0.604 | 0.06503 | -0.04 | 9.282
9.5 | 0.632 | 0.06619 | -0.042 | 9.541
10 | 0.658 | 0.07573 | -0.04 | 8.685
10.5 | 0.69 | 0.06704 | -0.047 | 10.287
11 | 0.715 | 0.07367 | -0.045 | 9.7
11.5 | 0.741 | 0.08169 | -0.045 | 9.073
12 | 0.769 | 0.09177 | -0.046 | 8.377
12.5 | 0.796 | 0.09284 | -0.047 | 8.575
13 | 0.823 | 0.09596 | -0.048 | 8.577
13.5 | 0.85 | 0.10159 | -0.049 | 8.371
14 | 0.88 | 0.10477 | -0.052 | 8.399
14.5 | 0.906 | 0.11329 | -0.052 | 7.997
15 | 0.933 | 0.11541 | -0.053 | 8.082
15.5 | 0.96 | 0.11939 | -0.054 | 8.043
16 | 0.991 | 0.12561 | -0.058 | 7.888
16.5 | 1.023 | 0.12783 | -0.062 | 8.002
17 | 1.043 | 0.1319 | -0.059 | 7.908
17.5 | 1.07 | 0.13547 | -0.06 | 7.901
18 | 1.102 | 0.14184 | -0.064 | 7.769
18.5 | 1.136 | 0.1428 | -0.068 | 7.955
19 | 1.153 | 0.15099 | -0.064 | 7.636
19.5 | 1.18 | 0.15626 | -0.065 | 7.552
20 | 1.211 | 0.15891 | -0.068 | 7.621

## 80. Re 5M Mach 0.50 (2)
BIGFOIL.COM POLAR EXPORT
NACA67-216
NACA67-216 |  |  |  | Cl Max: | 1.047 | at alpha= | 11.5 | deg
XFOIL ncrit=9 |  |  |  | L/D Max: | 115.747 | at alpha= | 1.5 | deg
Re: | 5000000 |  |  | Cd Min: | 0.14136 | at alpha= | 16.5 | deg
Mach: | 0.5 |  |  | Cl=0 at alpha= | -3.1303 | deg
|  |  |  | @ Cl=0.1, Cd= | 0.0034941
|  |  |  | @ Cl=0.4, Cd= | 0.0034724
|  |  |  | @ Cl=0.6, Cd= | 0.012459
alpha (deg) | Cl | Cd | Cm | Cl/Cd
-15.5 | -0.3807 | 0.12079 | -0.1195 | -3.1518
-15 | -0.4069 | 0.10746 | -0.127 | -3.7865
-14.5 | -0.4429 | 0.09355 | -0.1353 | -4.7344
-14 | -0.4764 | 0.08061 | -0.1431 | -5.9099
-13.5 | -0.5047 | 0.06752 | -0.1508 | -7.4748
-13 | -0.5312 | 0.05495 | -0.1596 | -9.667
-12 | -0.5968 | 0.03706 | -0.1637 | -16.1036
-11.5 | -0.6344 | 0.03031 | -0.1593 | -20.9304
-11 | -0.6685 | 0.02451 | -0.1518 | -27.2746
-10.5 | -0.6914 | 0.01943 | -0.1426 | -35.5841
-10 | -0.6847 | 0.01599 | -0.1341 | -42.8205
-9.5 | -0.6526 | 0.01411 | -0.1275 | -46.2509
-9 | -0.6115 | 0.01283 | -0.1218 | -47.6617
-8.5 | -0.5617 | 0.01197 | -0.1175 | -46.9256
-8 | -0.5085 | 0.0113 | -0.1139 | -45
-7.5 | -0.456 | 0.01065 | -0.1105 | -42.8169
-7 | -0.4015 | 0.01012 | -0.1077 | -39.6739
-6.5 | -0.3472 | 0.00964 | -0.105 | -36.0166
-6 | -0.2931 | 0.00918 | -0.1025 | -31.9281
-5.5 | -0.2375 | 0.0088 | -0.1004 | -26.9886
-5 | -0.1842 | 0.00839 | -0.0981 | -21.9547
-4.5 | -0.1298 | 0.00804 | -0.0961 | -16.1443
-4 | -0.0765 | 0.00769 | -0.094 | -9.948
-3.5 | -0.0295 | 0.00722 | -0.0908 | -4.0859
-3 | 0.0104 | 0.00666 | -0.0864 | 1.5616
-2.5 | 0.0401 | 0.00601 | -0.0799 | 6.6722
-2 | 0.0548 | 0.00525 | -0.0702 | 10.4381
-1.5 | 0.0614 | 0.00463 | -0.0584 | 13.2613
-1 | 0.0826 | 0.00358 | -0.0499 | 23.0726
-0.5 | 0.1434 | 0.00328 | -0.0494 | 43.7195
0 | 0.2116 | 0.00329 | -0.0502 | 64.3161
0.5 | 0.2806 | 0.00329 | -0.0512 | 85.2888
1 | 0.3478 | 0.00333 | -0.0518 | 104.4444
1.5 | 0.4028 | 0.00348 | -0.0497 | 115.7471
2 | 0.3698 | 0.00444 | -0.0289 | 83.2883
2.5 | 0.3513 | 0.00576 | -0.0124 | 60.9896
3 | 0.3546 | 0.00699 | -0.0009 | 50.7296
3.5 | 0.3753 | 0.00804 | 0.0069 | 46.6791
4 | 0.4029 | 0.00905 | 0.0133 | 44.5193
4.5 | 0.4388 | 0.00995 | 0.0182 | 44.1005
5 | 0.4796 | 0.01079 | 0.0222 | 44.4486
5.5 | 0.5268 | 0.01151 | 0.0252 | 45.7689
6 | 0.5763 | 0.0122 | 0.0279 | 47.2377
6.5 | 0.6303 | 0.01279 | 0.0301 | 49.2807
7 | 0.6821 | 0.01349 | 0.0328 | 50.5634
7.5 | 0.7346 | 0.01421 | 0.0355 | 51.696
8 | 0.7873 | 0.01498 | 0.0383 | 52.5567
8.5 | 0.8381 | 0.01588 | 0.0416 | 52.7771
9 | 0.8877 | 0.01687 | 0.0453 | 52.62
9.5 | 0.9358 | 0.018 | 0.0494 | 51.9889
10 | 0.9809 | 0.01937 | 0.0541 | 50.6402
10.5 | 1.0189 | 0.02119 | 0.0597 | 48.084
11 | 1.044 | 0.02382 | 0.0664 | 43.8287
11.5 | 1.047 | 0.02787 | 0.0741 | 37.5673
12 | 1.0251 | 0.03393 | 0.0814 | 30.2122
12.5 | 0.9873 | 0.04183 | 0.0864 | 23.6027
13 | 0.9459 | 0.05122 | 0.0879 | 18.4674
13.5 | 0.9107 | 0.06165 | 0.0855 | 14.7721
14 | 0.8764 | 0.07387 | 0.0793 | 11.8641
14.5 | 0.848 | 0.08735 | 0.0704 | 9.7081
15 | 0.8254 | 0.10126 | 0.061 | 8.1513
15.5 | 0.8043 | 0.11446 | 0.0529 | 7.0269
16 | 0.7778 | 0.12851 | 0.0439 | 6.0524
16.5 | 0.7614 | 0.14136 | 0.0356 | 5.3862

## 81. Re 6M Mach 0.00 (1)
BIGFOIL.COM POLAR EXPORT
NACA67-216
NACA67-216 |  |  |  | Cl Max: | 1.359 | at alpha= | 13 | deg
JavaFoil+Calcfoil stall+Eppler ext transition |  |  |  | L/D Max: | 120.782 | at alpha= | 1.5 | deg
Re: | 6000000 |  |  | Cd Min: | 0.00308 | at alpha= | -0.5 | deg
Mach: | 0 |  |  | Cl=0 at alpha= | -1.8064 | deg
|  |  |  | @ Cl=0.1, Cd= | 0.0031
|  |  |  | @ Cl=0.4, Cd= | 0.003393
|  |  |  | @ Cl=0.6, Cd= | 0.0060527
alpha (deg) | Cl | Cd | Cm | Cl/Cd
-19.5 | -0.835 | 0.14709 | 0.002 | -5.675
-19 | -0.853 | 0.13709 | 0.001 | -6.22
-18.5 | -0.868 | 0.12922 | 0.001 | -6.719
-18 | -0.88 | 0.12471 | 0 | -7.056
-17.5 | -0.897 | 0.11329 | -0.001 | -7.914
-17 | -0.909 | 0.10492 | -0.002 | -8.667
-16.5 | -0.93 | 0.08902 | -0.003 | -10.447
-16 | -0.959 | 0.06871 | -0.004 | -13.962
-15.5 | -1.068 | 0.02363 | -0.006 | -45.19
-15 | -1.074 | 0.02113 | -0.007 | -50.833
-14.5 | -1.077 | 0.01879 | -0.009 | -57.34
-14 | -1.075 | 0.01722 | -0.01 | -62.408
-13.5 | -1.066 | 0.01623 | -0.011 | -65.69
-13 | -1.053 | 0.01534 | -0.012 | -68.656
-12.5 | -1.037 | 0.01431 | -0.014 | -72.422
-12 | -1.016 | 0.01342 | -0.015 | -75.682
-11.5 | -0.991 | 0.0127 | -0.016 | -78.015
-11 | -0.962 | 0.01221 | -0.018 | -78.761
-10.5 | -0.929 | 0.01155 | -0.019 | -80.408
-10 | -0.892 | 0.01114 | -0.02 | -80.108
-9.5 | -0.853 | 0.01065 | -0.022 | -80.047
-9 | -0.81 | 0.01017 | -0.023 | -79.628
-8.5 | -0.764 | 0.00977 | -0.024 | -78.211
-8 | -0.716 | 0.00936 | -0.026 | -76.505
-7.5 | -0.665 | 0.00898 | -0.027 | -74.079
-7 | -0.612 | 0.00862 | -0.028 | -71.008
-6.5 | -0.557 | 0.00831 | -0.03 | -67.021
-6 | -0.5 | 0.00799 | -0.031 | -62.595
-5.5 | -0.443 | 0.00772 | -0.032 | -57.42
-5 | -0.385 | 0.00747 | -0.034 | -51.515
-4.5 | -0.326 | 0.00722 | -0.035 | -45.159
-4 | -0.266 | 0.00697 | -0.037 | -38.216
-3.5 | -0.206 | 0.00624 | -0.038 | -33.018
-3 | -0.146 | 0.00529 | -0.039 | -27.494
-2.5 | -0.085 | 0.00464 | -0.041 | -18.269
-2 | -0.024 | 0.00361 | -0.042 | -6.518
-1.5 | 0.038 | 0.00315 | -0.044 | 12.14
-1 | 0.1 | 0.0031 | -0.045 | 32.327
-0.5 | 0.162 | 0.00308 | -0.046 | 52.644
0 | 0.224 | 0.00318 | -0.048 | 70.45
0.5 | 0.286 | 0.0033 | -0.049 | 86.647
1 | 0.348 | 0.00341 | -0.051 | 102.035
1.5 | 0.409 | 0.00339 | -0.052 | 120.782
2 | 0.468 | 0.00419 | -0.053 | 111.77
2.5 | 0.527 | 0.00533 | -0.054 | 98.905
3 | 0.587 | 0.00585 | -0.055 | 100.314
3.5 | 0.646 | 0.00677 | -0.057 | 95.476
4 | 0.704 | 0.00781 | -0.058 | 90.207
4.5 | 0.762 | 0.00875 | -0.059 | 87.067
5 | 0.818 | 0.00919 | -0.06 | 88.987
5.5 | 0.873 | 0.00952 | -0.062 | 91.697
6 | 0.926 | 0.00988 | -0.063 | 93.752
6.5 | 0.977 | 0.01021 | -0.064 | 95.703
7 | 1.026 | 0.01065 | -0.065 | 96.356
7.5 | 1.073 | 0.01104 | -0.066 | 97.165
8 | 1.116 | 0.01176 | -0.068 | 94.905
8.5 | 1.157 | 0.01228 | -0.069 | 94.224
9 | 1.195 | 0.01286 | -0.07 | 92.937
9.5 | 1.229 | 0.01339 | -0.071 | 91.79
10 | 1.259 | 0.01402 | -0.072 | 89.818
10.5 | 1.286 | 0.01455 | -0.073 | 88.426
11 | 1.309 | 0.01523 | -0.074 | 85.986
11.5 | 1.328 | 0.01588 | -0.076 | 83.629
12 | 1.342 | 0.01669 | -0.077 | 80.427
12.5 | 1.353 | 0.01743 | -0.078 | 77.633
13 | 1.359 | 0.01832 | -0.079 | 74.185
13.5 | 1.357 | 0.01922 | -0.08 | 70.623
14 | 1.349 | 0.02047 | -0.081 | 65.916
14.5 | 1.338 | 0.02153 | -0.081 | 62.124
15 | 1.321 | 0.02288 | -0.082 | 57.739
15.5 | 1.3 | 0.02451 | -0.083 | 53.066
16 | 1.276 | 0.02639 | -0.084 | 48.344
16.5 | 1.248 | 0.02876 | -0.084 | 43.385
17 | 1.216 | 0.03197 | -0.085 | 38.029
17.5 | 1.174 | 0.03775 | -0.084 | 31.107
18 | 1.054 | 0.08183 | -0.073 | 12.884

## 82. Re 6M Mach 0.00 (2)
BIGFOIL.COM POLAR EXPORT
NACA67-216
NACA67-216 |  |  |  | Cl Max: | 1.5476 | at alpha= | 20 | deg
XFOIL ncrit=9 |  |  |  | L/D Max: | 103.801 | at alpha= | 1 | deg
Re: | 6000000 |  |  | Cd Min: | 0.04092 | at alpha= | 20 | deg
Mach: | 0 |  |  | Cl=0 at alpha= | -2.0247 | deg
|  |  |  | @ Cl=0.1, Cd= | 0.0033541
|  |  |  | @ Cl=0.4, Cd= | 0.0061855
|  |  |  | @ Cl=0.6, Cd= | 0.0090139
alpha (deg) | Cl | Cd | Cm | Cl/Cd
-20 | -1.3353 | 0.03099 | -0.117 | -43.0881
-19.5 | -1.321 | 0.02866 | -0.1149 | -46.0921
-19 | -1.3044 | 0.02655 | -0.1128 | -49.1299
-18.5 | -1.2838 | 0.02481 | -0.1105 | -51.7453
-18 | -1.2603 | 0.02327 | -0.1084 | -54.1599
-17.5 | -1.2351 | 0.02192 | -0.1062 | -56.3458
-17 | -1.2084 | 0.02061 | -0.104 | -58.6317
-16 | -1.1531 | 0.01824 | -0.0991 | -63.2182
-15.5 | -1.1264 | 0.01703 | -0.0963 | -66.1421
-15 | -1.0926 | 0.0162 | -0.0943 | -67.4444
-14.5 | -1.0586 | 0.01533 | -0.0922 | -69.0541
-14 | -1.0224 | 0.01458 | -0.0903 | -70.1235
-13.5 | -0.9851 | 0.01393 | -0.0885 | -70.7179
-13 | -0.9461 | 0.01332 | -0.0868 | -71.0285
-12.5 | -0.9076 | 0.01271 | -0.085 | -71.4083
-12 | -0.8673 | 0.01211 | -0.0834 | -71.6185
-11.5 | -0.8267 | 0.01152 | -0.0818 | -71.7622
-11 | -0.7848 | 0.01104 | -0.0803 | -71.087
-10.5 | -0.7418 | 0.01058 | -0.0789 | -70.1134
-10 | -0.6996 | 0.0101 | -0.0774 | -69.2673
-9.5 | -0.6561 | 0.00971 | -0.0759 | -67.5695
-9 | -0.6121 | 0.00932 | -0.0746 | -65.676
-8.5 | -0.5678 | 0.00897 | -0.0732 | -63.2999
-8 | -0.5223 | 0.00865 | -0.072 | -60.3815
-7.5 | -0.477 | 0.00829 | -0.0707 | -57.5392
-7 | -0.4307 | 0.008 | -0.0696 | -53.8375
-6.5 | -0.385 | 0.00767 | -0.0683 | -50.1956
-6 | -0.3384 | 0.00741 | -0.0672 | -45.668
-5.5 | -0.2927 | 0.00712 | -0.0658 | -41.1096
-5 | -0.247 | 0.00686 | -0.0644 | -36.0058
-4.5 | -0.2023 | 0.00659 | -0.0627 | -30.698
-4 | -0.1604 | 0.00633 | -0.0603 | -25.3397
-3.5 | -0.1245 | 0.00606 | -0.0567 | -20.5446
-3 | -0.0812 | 0.00575 | -0.0547 | -14.1217
-2.5 | -0.0395 | 0.00537 | -0.0523 | -7.3557
-1.5 | 0.0436 | 0.00433 | -0.0477 | 10.0693
-1 | 0.0843 | 0.00362 | -0.0453 | 23.2873
-0.5 | 0.128 | 0.00288 | -0.0434 | 44.4444
0 | 0.1876 | 0.00284 | -0.0447 | 66.0563
0.5 | 0.2454 | 0.00286 | -0.0456 | 85.8042
1 | 0.3031 | 0.00292 | -0.0464 | 103.8014
2 | 0.3423 | 0.00474 | -0.0319 | 72.2152
2.5 | 0.3592 | 0.00526 | -0.0241 | 68.289
3.5 | 0.4121 | 0.00646 | -0.0132 | 63.7926
4 | 0.4456 | 0.00703 | -0.0094 | 63.3855
4.5 | 0.4828 | 0.00756 | -0.0064 | 63.8624
5 | 0.5204 | 0.00813 | -0.0036 | 64.0098
5.5 | 0.5611 | 0.00864 | -0.0014 | 64.9421
6 | 0.6048 | 0.00906 | 0.0002 | 66.755
6.5 | 0.6486 | 0.00948 | 0.0017 | 68.4177
7 | 0.6935 | 0.00989 | 0.003 | 70.1213
7.5 | 0.7387 | 0.01028 | 0.0042 | 71.858
8 | 0.7823 | 0.01073 | 0.0056 | 72.9077
8.5 | 0.8261 | 0.01119 | 0.0069 | 73.8248
9 | 0.8703 | 0.01164 | 0.0081 | 74.768
9.5 | 0.9115 | 0.01217 | 0.0098 | 74.8973
10 | 0.9526 | 0.01275 | 0.0114 | 74.7137
10.5 | 0.993 | 0.01338 | 0.0131 | 74.2152
11 | 1.0312 | 0.0141 | 0.015 | 73.1348
11.5 | 1.0708 | 0.01478 | 0.0167 | 72.4493
12 | 1.1106 | 0.01547 | 0.0182 | 71.7906
12.5 | 1.1473 | 0.01629 | 0.0201 | 70.4297
13 | 1.1829 | 0.01721 | 0.0221 | 68.7333
13.5 | 1.2177 | 0.01812 | 0.0242 | 67.202
14 | 1.2533 | 0.01904 | 0.026 | 65.8246
14.5 | 1.2884 | 0.02 | 0.0277 | 64.42
15.5 | 1.3536 | 0.02222 | 0.0316 | 60.9181
16 | 1.3824 | 0.02358 | 0.0337 | 58.626
16.5 | 1.4115 | 0.02495 | 0.0357 | 56.5731
17 | 1.4369 | 0.02658 | 0.038 | 54.0594
17.5 | 1.4583 | 0.02856 | 0.0404 | 51.0609
18 | 1.4819 | 0.03041 | 0.0424 | 48.7307
18.5 | 1.4961 | 0.03307 | 0.045 | 45.2404
19 | 1.5153 | 0.03541 | 0.0468 | 42.793
19.5 | 1.5337 | 0.03793 | 0.0484 | 40.435
20 | 1.5476 | 0.04092 | 0.0499 | 37.8201

## 83. Re 6M Mach 0.10 (1)
BIGFOIL.COM POLAR EXPORT
NACA67-216
NACA67-216 |  |  |  | Cl Max: | 1.345 | at alpha= | 13 | deg
JavaFoil+Calcfoil stall+Eppler ext transition |  |  |  | L/D Max: | 120.962 | at alpha= | 1.5 | deg
Re: | 6000000 |  |  | Cd Min: | 0.00306 | at alpha= | -0.5 | deg
Mach: | 0.1 |  |  | Cl=0 at alpha= | -1.8064 | deg
|  |  |  | @ Cl=0.1, Cd= | 0.0031008
|  |  |  | @ Cl=0.4, Cd= | 0.0033982
|  |  |  | @ Cl=0.6, Cd= | 0.0061241
alpha (deg) | Cl | Cd | Cm | Cl/Cd
-19 | -0.806 | 0.14169 | 0.001 | -5.691
-18.5 | -0.825 | 0.13405 | 0.001 | -6.153
-18 | -0.841 | 0.12888 | 0 | -6.523
-17.5 | -0.859 | 0.11886 | -0.001 | -7.223
-17 | -0.874 | 0.11013 | -0.002 | -7.939
-16.5 | -0.889 | 0.10154 | -0.002 | -8.751
-16 | -0.912 | 0.08451 | -0.004 | -10.796
-15.5 | -1.031 | 0.02767 | -0.006 | -37.261
-15 | -1.047 | 0.02325 | -0.007 | -45.025
-14.5 | -1.057 | 0.01969 | -0.009 | -53.699
-14 | -1.059 | 0.01772 | -0.01 | -59.783
-13.5 | -1.054 | 0.0166 | -0.011 | -63.461
-13 | -1.045 | 0.01528 | -0.012 | -68.381
-12.5 | -1.03 | 0.01462 | -0.014 | -70.45
-12 | -1.011 | 0.01372 | -0.015 | -73.681
-11.5 | -0.988 | 0.01295 | -0.016 | -76.256
-11 | -0.96 | 0.01232 | -0.018 | -77.96
-10.5 | -0.929 | 0.01168 | -0.019 | -79.5
-10 | -0.893 | 0.01122 | -0.02 | -79.608
-9.5 | -0.854 | 0.01072 | -0.022 | -79.671
-9 | -0.812 | 0.01027 | -0.023 | -79.009
-8.5 | -0.766 | 0.00985 | -0.024 | -77.767
-8 | -0.718 | 0.00944 | -0.026 | -76.039
-7.5 | -0.667 | 0.00906 | -0.027 | -73.692
-7 | -0.614 | 0.00872 | -0.028 | -70.415
-6.5 | -0.559 | 0.00835 | -0.03 | -66.92
-6 | -0.503 | 0.00804 | -0.031 | -62.518
-5.5 | -0.445 | 0.00776 | -0.033 | -57.33
-5 | -0.387 | 0.00751 | -0.034 | -51.496
-4.5 | -0.327 | 0.00723 | -0.035 | -45.275
-4 | -0.267 | 0.007 | -0.037 | -38.222
-3.5 | -0.207 | 0.00625 | -0.038 | -33.109
-3 | -0.146 | 0.00535 | -0.04 | -27.33
-2.5 | -0.085 | 0.00468 | -0.041 | -18.182
-2 | -0.024 | 0.0036 | -0.042 | -6.561
-1.5 | 0.038 | 0.00315 | -0.044 | 12.192
-1 | 0.101 | 0.0031 | -0.045 | 32.477
-0.5 | 0.163 | 0.00306 | -0.047 | 53.264
0 | 0.225 | 0.00308 | -0.048 | 73.238
0.5 | 0.288 | 0.00328 | -0.049 | 87.6
1 | 0.35 | 0.00339 | -0.051 | 103.139
1.5 | 0.411 | 0.0034 | -0.052 | 120.962
2 | 0.47 | 0.00422 | -0.053 | 111.506
2.5 | 0.53 | 0.00538 | -0.054 | 98.434
3 | 0.59 | 0.00598 | -0.056 | 98.574
3.5 | 0.649 | 0.00683 | -0.057 | 94.976
4 | 0.708 | 0.00784 | -0.058 | 90.249
4.5 | 0.766 | 0.00882 | -0.059 | 86.75
5 | 0.822 | 0.00923 | -0.061 | 89.049
5.5 | 0.877 | 0.00959 | -0.062 | 91.444
6 | 0.93 | 0.00993 | -0.063 | 93.596
6.5 | 0.981 | 0.0103 | -0.064 | 95.221
7 | 1.03 | 0.01071 | -0.066 | 96.168
7.5 | 1.076 | 0.01113 | -0.067 | 96.654
8 | 1.119 | 0.01185 | -0.068 | 94.508
8.5 | 1.16 | 0.01243 | -0.069 | 93.313
9 | 1.196 | 0.01299 | -0.07 | 92.088
9.5 | 1.23 | 0.01351 | -0.071 | 91.001
10 | 1.259 | 0.01419 | -0.073 | 88.719
10.5 | 1.284 | 0.01473 | -0.074 | 87.211
11 | 1.305 | 0.0154 | -0.075 | 84.743
11.5 | 1.322 | 0.01628 | -0.076 | 81.206
12 | 1.334 | 0.01695 | -0.077 | 78.696
12.5 | 1.342 | 0.01776 | -0.078 | 75.57
13 | 1.345 | 0.01863 | -0.079 | 72.2
13.5 | 1.34 | 0.01961 | -0.08 | 68.315
14 | 1.327 | 0.02093 | -0.081 | 63.414
14.5 | 1.311 | 0.02207 | -0.082 | 59.426
15 | 1.29 | 0.0236 | -0.083 | 54.661
15.5 | 1.264 | 0.02548 | -0.083 | 49.589
16 | 1.233 | 0.02777 | -0.084 | 44.416
16.5 | 1.199 | 0.03096 | -0.084 | 38.724
17 | 1.152 | 0.0375 | -0.083 | 30.708
17.5 | 1.038 | 0.0752 | -0.074 | 13.807
18 | 0.971 | 0.10624 | -0.066 | 9.137

## 84. Re 6M Mach 0.10 (2)
BIGFOIL.COM POLAR EXPORT
NACA67-216
NACA67-216 |  |  |  | Cl Max: | 1.5409 | at alpha= | 20 | deg
XFOIL ncrit=9 |  |  |  | L/D Max: | 103.993 | at alpha= | 1 | deg
Re: | 6000000 |  |  | Cd Min: | 0.04329 | at alpha= | 20 | deg
Mach: | 0.1 |  |  | Cl=0 at alpha= | -2.035 | deg
|  |  |  | @ Cl=0.1, Cd= | 0.0033697
|  |  |  | @ Cl=0.4, Cd= | 0.0063066
|  |  |  | @ Cl=0.6, Cd= | 0.0091133
alpha (deg) | Cl | Cd | Cm | Cl/Cd
-20 | -1.324 | 0.03316 | -0.1215 | -39.9276
-19.5 | -1.3129 | 0.03042 | -0.1194 | -43.1591
-19 | -1.2989 | 0.02796 | -0.1171 | -46.4557
-18.5 | -1.2797 | 0.02602 | -0.1148 | -49.1814
-18 | -1.2572 | 0.0243 | -0.1126 | -51.7366
-17.5 | -1.2344 | 0.02274 | -0.11 | -54.2832
-17 | -1.2096 | 0.02128 | -0.1075 | -56.8421
-16 | -1.152 | 0.01892 | -0.1027 | -60.8879
-15.5 | -1.1278 | 0.01751 | -0.0994 | -64.4089
-15 | -1.0937 | 0.01664 | -0.0973 | -65.7272
-14.5 | -1.0611 | 0.01566 | -0.0949 | -67.7586
-14 | -1.0248 | 0.01486 | -0.0929 | -68.9637
-13.5 | -0.9877 | 0.01416 | -0.0908 | -69.7528
-13 | -0.9489 | 0.01352 | -0.089 | -70.1849
-12.5 | -0.9086 | 0.01293 | -0.0873 | -70.2707
-12 | -0.8689 | 0.01229 | -0.0854 | -70.6998
-11.5 | -0.8283 | 0.01167 | -0.0837 | -70.9769
-11 | -0.7861 | 0.01116 | -0.0821 | -70.4391
-10.5 | -0.7428 | 0.01071 | -0.0806 | -69.3557
-10 | -0.7004 | 0.0102 | -0.079 | -68.6667
-9.5 | -0.6567 | 0.0098 | -0.0775 | -67.0102
-9 | -0.6124 | 0.00941 | -0.076 | -65.0797
-8.5 | -0.5677 | 0.00904 | -0.0746 | -62.7987
-8 | -0.5219 | 0.00871 | -0.0734 | -59.9196
-7.5 | -0.4765 | 0.00834 | -0.072 | -57.1343
-7 | -0.4297 | 0.00804 | -0.0709 | -53.4453
-6.5 | -0.384 | 0.00772 | -0.0695 | -49.7409
-6 | -0.3367 | 0.00746 | -0.0684 | -45.134
-5.5 | -0.291 | 0.00716 | -0.0669 | -40.6425
-5 | -0.2446 | 0.0069 | -0.0656 | -35.4493
-4.5 | -0.1994 | 0.00663 | -0.0639 | -30.0754
-4 | -0.1567 | 0.00635 | -0.0617 | -24.6772
-3.5 | -0.1217 | 0.00607 | -0.0578 | -20.0494
-3 | -0.0796 | 0.00576 | -0.0554 | -13.8194
-2.5 | -0.0381 | 0.00539 | -0.053 | -7.0686
-1 | 0.0848 | 0.00363 | -0.0455 | 23.3609
-0.5 | 0.1286 | 0.00288 | -0.0436 | 44.6528
0 | 0.1885 | 0.00284 | -0.0449 | 66.3732
0.5 | 0.2466 | 0.00286 | -0.0458 | 86.2238
1 | 0.3047 | 0.00293 | -0.0466 | 103.9932
1.5 | 0.3287 | 0.00384 | -0.0402 | 85.599
2 | 0.3421 | 0.00474 | -0.0316 | 72.173
2.5 | 0.3578 | 0.00527 | -0.0234 | 67.8937
3 | 0.3799 | 0.00594 | -0.017 | 63.9562
3.5 | 0.4106 | 0.0065 | -0.0125 | 63.1692
4 | 0.4439 | 0.00708 | -0.0086 | 62.6977
4.5 | 0.4816 | 0.00762 | -0.0056 | 63.2021
5 | 0.5192 | 0.00819 | -0.0027 | 63.3944
5.5 | 0.5604 | 0.00871 | -0.0005 | 64.3398
6 | 0.6036 | 0.00915 | 0.0012 | 65.9672
6.5 | 0.6483 | 0.00956 | 0.0026 | 67.8138
7 | 0.6936 | 0.00997 | 0.0039 | 69.5687
7.5 | 0.7383 | 0.01039 | 0.0053 | 71.0587
8 | 0.7827 | 0.01084 | 0.0067 | 72.2048
8.5 | 0.8272 | 0.0113 | 0.008 | 73.2035
9 | 0.8705 | 0.01178 | 0.0094 | 73.8964
9.5 | 0.9127 | 0.01231 | 0.011 | 74.143
10 | 0.9543 | 0.0129 | 0.0127 | 73.9767
10.5 | 0.994 | 0.01357 | 0.0146 | 73.2498
11 | 1.0326 | 0.01432 | 0.0166 | 72.1089
11.5 | 1.0733 | 0.01499 | 0.0182 | 71.6011
12 | 1.112 | 0.01573 | 0.02 | 70.6929
12.5 | 1.1495 | 0.01658 | 0.022 | 69.3305
13 | 1.1846 | 0.01756 | 0.0242 | 67.4601
13.5 | 1.2204 | 0.01847 | 0.0262 | 66.0747
14 | 1.2567 | 0.0194 | 0.028 | 64.7784
14.5 | 1.2905 | 0.02046 | 0.0301 | 63.0743
15.5 | 1.3551 | 0.02283 | 0.0343 | 59.3561
16 | 1.385 | 0.02423 | 0.0364 | 57.1605
16.5 | 1.4119 | 0.0258 | 0.0388 | 54.7248
17 | 1.4364 | 0.02759 | 0.0412 | 52.0623
17.5 | 1.4559 | 0.02981 | 0.0439 | 48.8393
18 | 1.4767 | 0.03196 | 0.0461 | 46.2046
18.5 | 1.4941 | 0.03452 | 0.0484 | 43.2822
19 | 1.5124 | 0.03708 | 0.0502 | 40.7875
19.5 | 1.5289 | 0.03991 | 0.0518 | 38.3087
20 | 1.5409 | 0.04329 | 0.0533 | 35.5948

## 85. Re 6M Mach 0.25 (1)
BIGFOIL.COM POLAR EXPORT
NACA67-216
NACA67-216 |  |  |  | Cl Max: | 1.267 | at alpha= | 11 | deg
JavaFoil+Calcfoil stall+Eppler ext transition |  |  |  | L/D Max: | 135.328 | at alpha= | 1.5 | deg
Re: | 6000000 |  |  | Cd Min: | 0.00302 | at alpha= | -1 | deg
Mach: | 0.25 |  |  | Cl=0 at alpha= | -1.8095 | deg
|  |  |  | @ Cl=0.1, Cd= | 0.0030209
|  |  |  | @ Cl=0.4, Cd= | 0.0031235
|  |  |  | @ Cl=0.6, Cd= | 0.0062644
alpha (deg) | Cl | Cd | Cm | Cl/Cd
-17.5 | -0.548 | 0.1408 | -0.001 | -3.895
-17 | -0.595 | 0.13243 | -0.001 | -4.492
-16.5 | -0.637 | 0.12542 | -0.002 | -5.083
-16 | -0.677 | 0.11784 | -0.003 | -5.742
-15.5 | -0.714 | 0.10596 | -0.004 | -6.736
-15 | -0.747 | 0.09668 | -0.005 | -7.726
-14.5 | -0.775 | 0.08872 | -0.006 | -8.734
-14 | -0.799 | 0.08062 | -0.007 | -9.909
-13.5 | -0.926 | 0.02506 | -0.011 | -36.948
-13 | -0.957 | 0.01881 | -0.013 | -50.862
-12.5 | -0.967 | 0.01648 | -0.014 | -58.671
-12 | -0.966 | 0.01525 | -0.015 | -63.325
-11.5 | -0.957 | 0.01401 | -0.017 | -68.316
-11 | -0.942 | 0.01321 | -0.018 | -71.25
-10.5 | -0.919 | 0.01249 | -0.02 | -73.596
-10 | -0.891 | 0.01185 | -0.021 | -75.196
-9.5 | -0.858 | 0.01131 | -0.022 | -75.83
-9 | -0.819 | 0.01078 | -0.024 | -76.01
-8.5 | -0.776 | 0.01029 | -0.025 | -75.494
-8 | -0.73 | 0.00978 | -0.026 | -74.634
-7.5 | -0.68 | 0.00937 | -0.028 | -72.657
-7 | -0.627 | 0.00901 | -0.029 | -69.569
-6.5 | -0.572 | 0.00865 | -0.031 | -66.095
-6 | -0.514 | 0.00827 | -0.032 | -62.242
-5.5 | -0.456 | 0.00794 | -0.033 | -57.448
-5 | -0.396 | 0.00768 | -0.035 | -51.603
-4.5 | -0.336 | 0.00741 | -0.036 | -45.324
-4 | -0.274 | 0.00714 | -0.038 | -38.432
-3.5 | -0.212 | 0.00693 | -0.039 | -30.665
-3 | -0.15 | 0.00549 | -0.041 | -27.336
-2.5 | -0.087 | 0.0048 | -0.042 | -18.19
-2 | -0.024 | 0.00367 | -0.044 | -6.619
-1.5 | 0.039 | 0.00304 | -0.045 | 12.955
-1 | 0.103 | 0.00302 | -0.047 | 34.28
-0.5 | 0.167 | 0.00311 | -0.048 | 53.867
0 | 0.232 | 0.00317 | -0.049 | 73.112
0.5 | 0.296 | 0.00321 | -0.051 | 91.965
1 | 0.359 | 0.00313 | -0.052 | 114.657
1.5 | 0.422 | 0.00312 | -0.053 | 135.328
2 | 0.482 | 0.00466 | -0.055 | 103.446
2.5 | 0.544 | 0.00553 | -0.056 | 98.246
3 | 0.605 | 0.00633 | -0.057 | 95.495
3.5 | 0.666 | 0.00709 | -0.058 | 93.868
4 | 0.726 | 0.00816 | -0.06 | 88.951
4.5 | 0.785 | 0.00921 | -0.061 | 85.175
5 | 0.842 | 0.00953 | -0.062 | 88.367
5.5 | 0.897 | 0.00993 | -0.064 | 90.368
6 | 0.951 | 0.01028 | -0.065 | 92.447
6.5 | 1.002 | 0.01071 | -0.066 | 93.551
7 | 1.049 | 0.01115 | -0.067 | 94.124
7.5 | 1.093 | 0.012 | -0.069 | 91.101
8 | 1.134 | 0.0125 | -0.07 | 90.74
8.5 | 1.17 | 0.01312 | -0.071 | 89.137
9 | 1.201 | 0.01372 | -0.072 | 87.511
9.5 | 1.227 | 0.01443 | -0.073 | 84.981
10 | 1.247 | 0.01509 | -0.075 | 82.592
10.5 | 1.26 | 0.01596 | -0.076 | 78.948
11 | 1.267 | 0.01662 | -0.077 | 76.233
11.5 | 1.267 | 0.01758 | -0.078 | 72.077
12 | 1.259 | 0.01882 | -0.079 | 66.897
12.5 | 1.245 | 0.01984 | -0.08 | 62.743
13 | 1.223 | 0.02104 | -0.081 | 58.117
13.5 | 1.184 | 0.02277 | -0.082 | 52.008
14 | 1.134 | 0.02525 | -0.082 | 44.888
14.5 | 1.032 | 0.03985 | -0.078 | 25.895
15 | 0.88 | 0.09267 | -0.059 | 9.498
15.5 | 0.818 | 0.10393 | -0.056 | 7.87
16 | 0.756 | 0.11334 | -0.054 | 6.668

## 86. Re 6M Mach 0.25 (2)
BIGFOIL.COM POLAR EXPORT
NACA67-216
NACA67-216 |  |  |  | Cl Max: | 1.4528 | at alpha= | 19 | deg
XFOIL ncrit=9 |  |  |  | L/D Max: | 106.169 | at alpha= | 1 | deg
Re: | 6000000 |  |  | Cd Min: | 0.06633 | at alpha= | 20 | deg
Mach: | 0.25 |  |  | Cl=0 at alpha= | -2.1282 | deg
|  |  |  | @ Cl=0.1, Cd= | 0.0034528
|  |  |  | @ Cl=0.4, Cd= | 0.0067054
|  |  |  | @ Cl=0.6, Cd= | 0.009591
alpha (deg) | Cl | Cd | Cm | Cl/Cd
-20 | -1.1257 | 0.06135 | -0.1339 | -18.3488
-19.5 | -1.1605 | 0.05141 | -0.1378 | -22.5734
-19 | -1.1883 | 0.04333 | -0.139 | -27.4244
-18.5 | -1.1928 | 0.03823 | -0.138 | -31.2006
-18 | -1.1927 | 0.03393 | -0.136 | -35.1518
-17.5 | -1.1901 | 0.03027 | -0.133 | -39.3162
-17 | -1.181 | 0.02724 | -0.1295 | -43.3554
-16.5 | -1.1685 | 0.02468 | -0.1256 | -47.346
-16 | -1.1437 | 0.02286 | -0.1223 | -50.0306
-15.5 | -1.12 | 0.02111 | -0.1186 | -53.0554
-15 | -1.0916 | 0.01963 | -0.1151 | -55.6088
-14.5 | -1.066 | 0.01797 | -0.1112 | -59.3211
-14 | -1.0348 | 0.0167 | -0.1076 | -61.9641
-13.5 | -0.9986 | 0.0157 | -0.1046 | -63.6051
-12.5 | -0.9204 | 0.014 | -0.0991 | -65.7429
-12 | -0.8787 | 0.01327 | -0.0967 | -66.217
-11.5 | -0.8357 | 0.01259 | -0.0945 | -66.3781
-11 | -0.794 | 0.0119 | -0.092 | -66.7227
-10.5 | -0.7496 | 0.01133 | -0.0899 | -66.1606
-10 | -0.7042 | 0.01083 | -0.088 | -65.0231
-9.5 | -0.6603 | 0.01031 | -0.0858 | -64.0446
-9 | -0.614 | 0.00987 | -0.084 | -62.2087
-8.5 | -0.5681 | 0.00944 | -0.0822 | -60.1801
-8 | -0.521 | 0.00904 | -0.0806 | -57.6327
-7.5 | -0.4729 | 0.00867 | -0.0791 | -54.5444
-7 | -0.4254 | 0.00831 | -0.0776 | -51.1913
-6.5 | -0.3775 | 0.00798 | -0.0761 | -47.3058
-6 | -0.3291 | 0.00767 | -0.0747 | -42.9074
-5.5 | -0.2814 | 0.00737 | -0.0732 | -38.1818
-5 | -0.2327 | 0.0071 | -0.0719 | -32.7746
-4.5 | -0.1856 | 0.00682 | -0.0702 | -27.2141
-4 | -0.1401 | 0.00652 | -0.0682 | -21.4877
-3.5 | -0.0993 | 0.00616 | -0.0653 | -16.1201
-3 | -0.0656 | 0.00584 | -0.0607 | -11.2329
-2.5 | -0.0293 | 0.00547 | -0.0568 | -5.3565
-2 | 0.0101 | 0.00499 | -0.0535 | 2.024
-1.5 | 0.0489 | 0.0044 | -0.0502 | 11.1136
-1 | 0.0879 | 0.00366 | -0.047 | 24.0164
-0.5 | 0.1317 | 0.00291 | -0.0448 | 45.2577
0 | 0.1935 | 0.00287 | -0.0461 | 67.4216
0.5 | 0.2534 | 0.00289 | -0.0469 | 87.6817
1 | 0.3132 | 0.00295 | -0.0477 | 106.1695
1.5 | 0.3373 | 0.0038 | -0.0409 | 88.7632
2 | 0.3358 | 0.00469 | -0.0286 | 71.5991
2.5 | 0.349 | 0.00541 | -0.0198 | 64.5102
3 | 0.3716 | 0.00613 | -0.0132 | 60.6199
3.5 | 0.4022 | 0.00675 | -0.0084 | 59.5852
4 | 0.4356 | 0.00738 | -0.0042 | 59.0244
4.5 | 0.4741 | 0.00796 | -0.0011 | 59.5603
5 | 0.5126 | 0.00857 | 0.002 | 59.8133
5.5 | 0.5548 | 0.00913 | 0.0043 | 60.7667
6 | 0.5999 | 0.00959 | 0.0061 | 62.5547
6.5 | 0.6458 | 0.01004 | 0.0078 | 64.3227
7 | 0.6923 | 0.0105 | 0.0094 | 65.9333
7.5 | 0.7392 | 0.01094 | 0.0108 | 67.5686
8 | 0.7841 | 0.01147 | 0.0126 | 68.3609
8.5 | 0.8307 | 0.01196 | 0.0141 | 69.4565
9 | 0.8752 | 0.01254 | 0.016 | 69.7927
9.5 | 0.9179 | 0.01318 | 0.0181 | 69.6434
10 | 0.9601 | 0.01389 | 0.0203 | 69.1217
10.5 | 1.0009 | 0.01467 | 0.0226 | 68.2277
11 | 1.0425 | 0.01545 | 0.0249 | 67.4757
11.5 | 1.0836 | 0.01629 | 0.0271 | 66.5193
12 | 1.1224 | 0.01724 | 0.0297 | 65.1044
12.5 | 1.1597 | 0.01833 | 0.0324 | 63.2679
13.5 | 1.2343 | 0.02055 | 0.0375 | 60.0633
14 | 1.2689 | 0.02185 | 0.0403 | 58.0732
14.5 | 1.3027 | 0.02326 | 0.0431 | 56.006
15 | 1.3325 | 0.02494 | 0.0462 | 53.4282
15.5 | 1.3626 | 0.02668 | 0.0491 | 51.072
16 | 1.3847 | 0.02898 | 0.0525 | 47.7812
16.5 | 1.3977 | 0.03202 | 0.0562 | 43.6508
17 | 1.4153 | 0.0349 | 0.0593 | 40.553
17.5 | 1.4284 | 0.03831 | 0.062 | 37.2853
18 | 1.4429 | 0.04182 | 0.0642 | 34.5026
18.5 | 1.4462 | 0.04656 | 0.0661 | 31.061
19 | 1.4528 | 0.05134 | 0.067 | 28.2976
19.5 | 1.442 | 0.05822 | 0.067 | 24.7681
20 | 1.4259 | 0.06633 | 0.0655 | 21.4971

## 87. Re 6M Mach 0.50 (1)
BIGFOIL.COM POLAR EXPORT
NACA67-216
NACA67-216 |  |  |  | Cl Max: | 1.214 | at alpha= | 20 | deg
JavaFoil+Calcfoil stall+Eppler ext transition |  |  |  | L/D Max: | 126.585 | at alpha= | 1.5 | deg
Re: | 6000000 |  |  | Cd Min: | 0.00276 | at alpha= | 0 | deg
Mach: | 0.5 |  |  | Cl=0 at alpha= | -1.8099 | deg
|  |  |  | @ Cl=0.1, Cd= | 0.0030686
|  |  |  | @ Cl=0.4, Cd= | 0.0034
|  |  |  | @ Cl=0.6, Cd= | 0.0059412
alpha (deg) | Cl | Cd | Cm | Cl/Cd
-20 | -1.019 | 0.15649 | 0.003 | -6.513
-19.5 | -0.989 | 0.15064 | 0.002 | -6.565
-19 | -0.959 | 0.14592 | 0.002 | -6.571
-18.5 | -0.931 | 0.14412 | 0.001 | -6.463
-18 | -0.907 | 0.14052 | 0 | -6.455
-17.5 | -0.878 | 0.13548 | -0.001 | -6.484
-17 | -0.849 | 0.13012 | -0.002 | -6.521
-16.5 | -0.82 | 0.12684 | -0.002 | -6.466
-16 | -0.793 | 0.11964 | -0.003 | -6.627
-15.5 | -0.766 | 0.11583 | -0.004 | -6.61
-15 | -0.739 | 0.11432 | -0.005 | -6.46
-14.5 | -0.71 | 0.1081 | -0.005 | -6.564
-14 | -0.681 | 0.10411 | -0.006 | -6.546
-13.5 | -0.654 | 0.09134 | -0.007 | -7.16
-13 | -0.626 | 0.09745 | -0.008 | -6.428
-12.5 | -0.599 | 0.09326 | -0.008 | -6.419
-12 | -0.571 | 0.08575 | -0.009 | -6.656
-11.5 | -0.543 | 0.07745 | -0.01 | -7.015
-11 | -0.516 | 0.07064 | -0.011 | -7.305
-10.5 | -0.491 | 0.06307 | -0.013 | -7.787
-10 | -0.459 | 0.06954 | -0.012 | -6.604
-9.5 | -0.433 | 0.06095 | -0.013 | -7.1
-9 | -0.403 | 0.06286 | -0.013 | -6.411
-8.5 | -0.689 | 0.01352 | -0.028 | -50.938
-8 | -0.725 | 0.01211 | -0.029 | -59.818
-7.5 | -0.708 | 0.01127 | -0.031 | -62.804
-7 | -0.668 | 0.0106 | -0.033 | -63.05
-6.5 | -0.618 | 0.00997 | -0.034 | -61.978
-6 | -0.561 | 0.00941 | -0.036 | -59.624
-5.5 | -0.501 | 0.009 | -0.037 | -55.644
-5 | -0.437 | 0.00859 | -0.039 | -50.924
-4.5 | -0.372 | 0.00821 | -0.04 | -45.23
-4 | -0.304 | 0.0079 | -0.042 | -38.536
-3.5 | -0.236 | 0.00755 | -0.044 | -31.239
-3 | -0.167 | 0.00628 | -0.045 | -26.574
-2.5 | -0.097 | 0.00527 | -0.047 | -18.422
-2 | -0.027 | 0.00377 | -0.048 | -7.157
-1.5 | 0.044 | 0.00325 | -0.05 | 13.482
-1 | 0.115 | 0.00302 | -0.052 | 38.12
-0.5 | 0.186 | 0.00277 | -0.053 | 67.15
0 | 0.258 | 0.00276 | -0.055 | 93.395
0.5 | 0.329 | 0.00328 | -0.056 | 100.342
1 | 0.4 | 0.0034 | -0.058 | 117.423
1.5 | 0.47 | 0.00371 | -0.059 | 126.585
2 | 0.536 | 0.00484 | -0.061 | 110.856
2.5 | 0.604 | 0.00601 | -0.062 | 100.544
3 | 0.672 | 0.0072 | -0.063 | 93.24
3.5 | 0.738 | 0.00855 | -0.065 | 86.351
4 | 0.804 | 0.0099 | -0.066 | 81.2
4.5 | 0.867 | 0.01049 | -0.068 | 82.649
5 | 0.926 | 0.01095 | -0.069 | 84.599
5.5 | 0.98 | 0.01149 | -0.071 | 85.331
6 | 1.027 | 0.0121 | -0.072 | 84.888
6.5 | 1.063 | 0.01325 | -0.074 | 80.265
7 | 1.082 | 0.01411 | -0.075 | 76.708
7.5 | 1.07 | 0.01511 | -0.076 | 70.862
8 | 0.974 | 0.01665 | -0.078 | 58.493
8.5 | 0.699 | 0.01768 | -0.079 | 39.542
9 | 0.604 | 0.06463 | -0.041 | 9.348
9.5 | 0.632 | 0.06503 | -0.042 | 9.718
10 | 0.658 | 0.0739 | -0.04 | 8.901
10.5 | 0.827 | 0.02069 | -0.084 | 39.962
11 | 0.717 | 0.07164 | -0.048 | 10.007
11.5 | 0.742 | 0.08075 | -0.045 | 9.185
12 | 0.769 | 0.09059 | -0.046 | 8.489
12.5 | 0.797 | 0.08394 | -0.048 | 9.492
13 | 0.824 | 0.09069 | -0.048 | 9.082
13.5 | 0.851 | 0.09956 | -0.05 | 8.552
14 | 0.882 | 0.10337 | -0.054 | 8.529
14.5 | 0.906 | 0.11067 | -0.052 | 8.19
15 | 0.933 | 0.11272 | -0.053 | 8.279
15.5 | 0.961 | 0.1168 | -0.054 | 8.224
16 | 0.994 | 0.12083 | -0.06 | 8.223
16.5 | 1.025 | 0.1248 | -0.063 | 8.215
17 | 1.044 | 0.12881 | -0.059 | 8.102
17.5 | 1.072 | 0.13526 | -0.061 | 7.929
18 | 1.105 | 0.13622 | -0.066 | 8.113
18.5 | 1.139 | 0.13876 | -0.07 | 8.21
19 | 1.153 | 0.1469 | -0.064 | 7.851
19.5 | 1.181 | 0.15251 | -0.066 | 7.744
20 | 1.214 | 0.15449 | -0.07 | 7.861

## 88. Re 6M Mach 0.50 (2)
BIGFOIL.COM POLAR EXPORT
NACA67-216
NACA67-216 |  |  |  | Cl Max: | 1.0615 | at alpha= | 11.5 | deg
XFOIL ncrit=9 |  |  |  | L/D Max: | 111.994 | at alpha= | 1 | deg
Re: | 6000000 |  |  | Cd Min: | 0.13919 | at alpha= | 16.5 | deg
Mach: | 0.5 |  |  | Cl=0 at alpha= | -3.1209 | deg
|  |  |  | @ Cl=0.1, Cd= | 0.0039258
|  |  |  | @ Cl=0.4, Cd= | 0.0088467
|  |  |  | @ Cl=0.6, Cd= | 0.011966
alpha (deg) | Cl | Cd | Cm | Cl/Cd
-15.5 | -0.4072 | 0.11593 | -0.1226 | -3.5125
-15 | -0.43 | 0.10361 | -0.1298 | -4.1502
-14.5 | -0.4609 | 0.09069 | -0.1375 | -5.0821
-14 | -0.4905 | 0.07832 | -0.145 | -6.2628
-13.5 | -0.5158 | 0.06545 | -0.1527 | -7.8808
-13 | -0.5401 | 0.0535 | -0.1611 | -10.0953
-12.5 | -0.5799 | 0.04316 | -0.1653 | -13.4361
-12 | -0.622 | 0.03504 | -0.164 | -17.7511
-11.5 | -0.66 | 0.02858 | -0.1586 | -23.0931
-11 | -0.6916 | 0.02311 | -0.1505 | -29.9264
-10.5 | -0.7098 | 0.01837 | -0.1412 | -38.6391
-10 | -0.6998 | 0.01525 | -0.1326 | -45.8885
-9.5 | -0.6657 | 0.01351 | -0.126 | -49.2746
-9 | -0.6214 | 0.01233 | -0.1207 | -50.3974
-8.5 | -0.5705 | 0.01149 | -0.1164 | -49.6519
-8 | -0.5169 | 0.01084 | -0.1129 | -47.6845
-7.5 | -0.4631 | 0.01024 | -0.1096 | -45.2246
-7 | -0.4077 | 0.00975 | -0.1068 | -41.8154
-6.5 | -0.3544 | 0.00925 | -0.104 | -38.3135
-6 | -0.2988 | 0.00884 | -0.1017 | -33.8009
-5.5 | -0.2442 | 0.00845 | -0.0994 | -28.8994
-5 | -0.1905 | 0.00807 | -0.0971 | -23.6059
-4.5 | -0.1355 | 0.00775 | -0.0951 | -17.4839
-4 | -0.0828 | 0.00742 | -0.0929 | -11.159
-3.5 | -0.0323 | 0.00706 | -0.0903 | -4.5751
-3 | 0.0103 | 0.00651 | -0.0863 | 1.5822
-2.5 | 0.0447 | 0.00588 | -0.0807 | 7.602
-2 | 0.0685 | 0.00521 | -0.0729 | 13.1478
-1.5 | 0.0784 | 0.00467 | -0.0617 | 16.788
-1 | 0.1022 | 0.00385 | -0.0537 | 26.5455
-0.5 | 0.1446 | 0.0031 | -0.0496 | 46.6452
0 | 0.2139 | 0.00303 | -0.0507 | 70.5941
0.5 | 0.2813 | 0.00307 | -0.0514 | 91.6287
1 | 0.3483 | 0.00311 | -0.0519 | 111.9936
1.5 | 0.373 | 0.00366 | -0.0434 | 101.9126
2 | 0.3393 | 0.00471 | -0.0228 | 72.0382
2.5 | 0.3305 | 0.00598 | -0.0085 | 55.2676
3 | 0.3455 | 0.00706 | 0.0007 | 48.9377
3.5 | 0.3719 | 0.00804 | 0.0075 | 46.2562
4 | 0.4036 | 0.00895 | 0.0131 | 45.095
4.5 | 0.4431 | 0.00974 | 0.0174 | 45.4928
5 | 0.4845 | 0.01055 | 0.0214 | 45.9242
5.5 | 0.5345 | 0.01117 | 0.024 | 47.8514
6 | 0.5853 | 0.0118 | 0.0266 | 49.6017
6.5 | 0.6385 | 0.0124 | 0.0289 | 51.4919
7 | 0.6924 | 0.01303 | 0.0313 | 53.1389
7.5 | 0.7435 | 0.01378 | 0.0343 | 53.955
8 | 0.7974 | 0.0145 | 0.037 | 54.9931
8.5 | 0.8486 | 0.01537 | 0.0403 | 55.2115
9 | 0.8978 | 0.01638 | 0.0441 | 54.8107
9.5 | 0.9484 | 0.01743 | 0.048 | 54.4119
10 | 0.9924 | 0.01884 | 0.0529 | 52.6752
10.5 | 1.0333 | 0.0205 | 0.0583 | 50.4049
11 | 1.0596 | 0.02301 | 0.0652 | 46.0495
11.5 | 1.0615 | 0.02702 | 0.0732 | 39.2857
12 | 1.0374 | 0.03307 | 0.081 | 31.3698
12.5 | 1.0023 | 0.04062 | 0.0863 | 24.675
13 | 0.9623 | 0.04968 | 0.0883 | 19.37
13.5 | 0.9279 | 0.05977 | 0.0866 | 15.5245
14 | 0.8944 | 0.07157 | 0.0811 | 12.4969
14.5 | 0.866 | 0.0847 | 0.0726 | 10.2243
15.5 | 0.8245 | 0.11144 | 0.0551 | 7.3986
16 | 0.7983 | 0.12521 | 0.0463 | 6.3757
16.5 | 0.774 | 0.13919 | 0.0372 | 5.5607

## 89. Re 7M Mach 0.00 (1)
BIGFOIL.COM POLAR EXPORT
NACA67-216
NACA67-216 |  |  |  | Cl Max: | 1.36 | at alpha= | 13 | deg
JavaFoil+Calcfoil stall+Eppler ext transition |  |  |  | L/D Max: | 116.838 | at alpha= | 1.5 | deg
Re: | 7000000 |  |  | Cd Min: | 0.00304 | at alpha= | -0.5 | deg
Mach: | 0 |  |  | Cl=0 at alpha= | -1.8115 | deg
|  |  |  | @ Cl=0.1, Cd= | 0.00324
|  |  |  | @ Cl=0.4, Cd= | 0.0034749
|  |  |  | @ Cl=0.6, Cd= | 0.0064288
alpha (deg) | Cl | Cd | Cm | Cl/Cd
-19.5 | -0.836 | 0.14452 | 0.002 | -5.786
-19 | -0.854 | 0.13428 | 0.001 | -6.362
-18.5 | -0.87 | 0.12628 | 0.001 | -6.89
-18 | -0.884 | 0.11918 | 0 | -7.42
-17.5 | -0.898 | 0.1113 | -0.001 | -8.07
-17 | -0.914 | 0.10043 | -0.002 | -9.099
-16.5 | -0.951 | 0.07399 | -0.003 | -12.847
-16 | -1.003 | 0.04534 | -0.004 | -22.113
-15.5 | -1.067 | 0.02362 | -0.006 | -45.161
-15 | -1.076 | 0.0204 | -0.007 | -52.718
-14.5 | -1.079 | 0.01805 | -0.009 | -59.798
-14 | -1.076 | 0.01665 | -0.01 | -64.599
-13.5 | -1.067 | 0.01572 | -0.011 | -67.89
-13 | -1.054 | 0.01481 | -0.012 | -71.179
-12.5 | -1.037 | 0.01396 | -0.014 | -74.312
-12 | -1.017 | 0.01304 | -0.015 | -77.986
-11.5 | -0.992 | 0.01234 | -0.016 | -80.375
-11 | -0.962 | 0.01186 | -0.018 | -81.162
-10.5 | -0.93 | 0.01122 | -0.019 | -82.883
-10 | -0.893 | 0.01082 | -0.02 | -82.563
-9.5 | -0.853 | 0.01034 | -0.022 | -82.503
-9 | -0.81 | 0.00992 | -0.023 | -81.7
-8.5 | -0.764 | 0.00951 | -0.024 | -80.417
-8 | -0.716 | 0.0091 | -0.026 | -78.65
-7.5 | -0.665 | 0.00874 | -0.027 | -76.14
-7 | -0.612 | 0.00839 | -0.028 | -72.972
-6.5 | -0.557 | 0.00809 | -0.03 | -68.863
-6 | -0.501 | 0.00778 | -0.031 | -64.338
-5.5 | -0.443 | 0.00751 | -0.032 | -59.013
-5 | -0.385 | 0.00727 | -0.034 | -52.937
-4.5 | -0.326 | 0.00702 | -0.035 | -46.434
-4 | -0.266 | 0.00679 | -0.037 | -39.233
-3.5 | -0.206 | 0.0065 | -0.038 | -31.688
-3 | -0.146 | 0.00545 | -0.039 | -26.694
-2.5 | -0.085 | 0.00475 | -0.041 | -17.838
-2 | -0.023 | 0.00445 | -0.042 | -5.273
-1.5 | 0.038 | 0.00312 | -0.044 | 12.252
-1 | 0.1 | 0.00324 | -0.045 | 30.918
-0.5 | 0.162 | 0.00304 | -0.046 | 53.38
0 | 0.224 | 0.00318 | -0.048 | 70.506
0.5 | 0.286 | 0.00328 | -0.049 | 87.218
1 | 0.348 | 0.00333 | -0.05 | 104.217
1.5 | 0.409 | 0.0035 | -0.052 | 116.838
2 | 0.467 | 0.00511 | -0.053 | 91.359
2.5 | 0.527 | 0.00548 | -0.054 | 96.23
3 | 0.587 | 0.00629 | -0.055 | 93.25
3.5 | 0.646 | 0.00692 | -0.057 | 93.39
4 | 0.705 | 0.00815 | -0.058 | 86.445
4.5 | 0.762 | 0.00854 | -0.059 | 89.271
5 | 0.819 | 0.00894 | -0.06 | 91.586
5.5 | 0.873 | 0.00927 | -0.062 | 94.222
6 | 0.926 | 0.00961 | -0.063 | 96.363
6.5 | 0.978 | 0.00994 | -0.064 | 98.366
7 | 1.027 | 0.01036 | -0.065 | 99.057
7.5 | 1.073 | 0.01073 | -0.067 | 99.999
8 | 1.117 | 0.01144 | -0.068 | 97.641
8.5 | 1.158 | 0.01197 | -0.069 | 96.692
9 | 1.195 | 0.01251 | -0.07 | 95.578
9.5 | 1.23 | 0.01302 | -0.071 | 94.432
10 | 1.26 | 0.01366 | -0.072 | 92.255
10.5 | 1.287 | 0.01414 | -0.073 | 90.998
11 | 1.31 | 0.01476 | -0.075 | 88.756
11.5 | 1.329 | 0.01544 | -0.076 | 86.077
12 | 1.343 | 0.01616 | -0.077 | 83.124
12.5 | 1.354 | 0.01693 | -0.078 | 79.949
13 | 1.36 | 0.0178 | -0.079 | 76.437
13.5 | 1.358 | 0.01868 | -0.08 | 72.709
14 | 1.35 | 0.01986 | -0.081 | 67.997
14.5 | 1.339 | 0.02083 | -0.082 | 64.276
15 | 1.322 | 0.02213 | -0.082 | 59.744
15.5 | 1.302 | 0.0237 | -0.083 | 54.959
16 | 1.278 | 0.02539 | -0.084 | 50.342
16.5 | 1.251 | 0.02755 | -0.084 | 45.392
17 | 1.219 | 0.03044 | -0.085 | 40.053
17.5 | 1.182 | 0.03493 | -0.085 | 33.838
18 | 1.09 | 0.06114 | -0.078 | 17.82

## 90. Re 7M Mach 0.00 (2)
BIGFOIL.COM POLAR EXPORT
NACA67-216
NACA67-216 |  |  |  | Cl Max: | 1.5724 | at alpha= | 20 | deg
XFOIL ncrit=9 |  |  |  | L/D Max: | 105.49 | at alpha= | 1 | deg
Re: | 7000000 |  |  | Cd Min: | 0.03886 | at alpha= | 20 | deg
Mach: | 0 |  |  | Cl=0 at alpha= | -2.0744 | deg
|  |  |  | @ Cl=0.1, Cd= | 0.0036205
|  |  |  | @ Cl=0.4, Cd= | 0.0062375
|  |  |  | @ Cl=0.6, Cd= | 0.0087094
alpha (deg) | Cl | Cd | Cm | Cl/Cd
-20 | -1.3612 | 0.02922 | -0.1152 | -46.5845
-19.5 | -1.3449 | 0.02704 | -0.1131 | -49.7374
-19 | -1.3265 | 0.02517 | -0.1108 | -52.7016
-18.5 | -1.3027 | 0.02359 | -0.1088 | -55.2226
-18 | -1.2786 | 0.02219 | -0.1065 | -57.6205
-17.5 | -1.2528 | 0.02085 | -0.1043 | -60.0863
-17 | -1.225 | 0.01969 | -0.1021 | -62.2143
-16.5 | -1.196 | 0.01857 | -0.0998 | -64.405
-16 | -1.1645 | 0.01764 | -0.0977 | -66.0147
-15.5 | -1.1345 | 0.0166 | -0.0953 | -68.3434
-15 | -1.1003 | 0.01577 | -0.0933 | -69.7717
-14.5 | -1.0668 | 0.01488 | -0.0911 | -71.6935
-14 | -1.0321 | 0.01411 | -0.0889 | -73.1467
-13 | -0.9547 | 0.01287 | -0.0856 | -74.1803
-12.5 | -0.9146 | 0.01231 | -0.084 | -74.2973
-12 | -0.8728 | 0.01179 | -0.0826 | -74.0288
-11.5 | -0.8337 | 0.01117 | -0.0807 | -74.6374
-11 | -0.7917 | 0.0107 | -0.0792 | -73.9907
-10.5 | -0.7483 | 0.01029 | -0.0779 | -72.7211
-10 | -0.7069 | 0.00981 | -0.0761 | -72.0591
-9.5 | -0.6628 | 0.00944 | -0.0748 | -70.2119
-9 | -0.6178 | 0.00907 | -0.0736 | -68.1147
-8.5 | -0.5739 | 0.00868 | -0.0722 | -66.1175
-8 | -0.5275 | 0.00836 | -0.0711 | -63.0981
-7.5 | -0.4821 | 0.00803 | -0.0698 | -60.0374
-7 | -0.4362 | 0.00773 | -0.0686 | -56.4295
-6.5 | -0.39 | 0.00744 | -0.0674 | -52.4194
-6 | -0.3439 | 0.00716 | -0.0661 | -48.0307
-5.5 | -0.2981 | 0.0069 | -0.0647 | -43.2029
-5 | -0.2521 | 0.00666 | -0.0633 | -37.8529
-4.5 | -0.208 | 0.00642 | -0.0615 | -32.3988
-4 | -0.1673 | 0.0062 | -0.0589 | -26.9839
-3.5 | -0.1272 | 0.00597 | -0.0561 | -21.3065
-3 | -0.0823 | 0.00565 | -0.0544 | -14.5664
-2.5 | -0.0383 | 0.00527 | -0.0525 | -7.2676
-2 | 0.0067 | 0.00487 | -0.0509 | 1.3758
-1.5 | 0.049 | 0.00436 | -0.0487 | 11.2385
-1 | 0.0916 | 0.00385 | -0.0466 | 23.7922
-0.5 | 0.1304 | 0.00279 | -0.044 | 46.7384
0 | 0.188 | 0.00271 | -0.0448 | 69.3727
0.5 | 0.2457 | 0.00274 | -0.0457 | 89.6715
1 | 0.3017 | 0.00286 | -0.0462 | 105.4895
1.5 | 0.313 | 0.00409 | -0.0372 | 76.5281
2 | 0.3309 | 0.0048 | -0.0296 | 68.9375
2.5 | 0.352 | 0.00531 | -0.0227 | 66.29
3 | 0.3794 | 0.00589 | -0.0173 | 64.4143
3.5 | 0.412 | 0.00644 | -0.0132 | 63.9752
4 | 0.4488 | 0.00694 | -0.0101 | 64.6686
4.5 | 0.4867 | 0.00743 | -0.0072 | 65.5047
5 | 0.5246 | 0.00798 | -0.0044 | 65.7393
5.5 | 0.5669 | 0.00842 | -0.0025 | 67.3278
6 | 0.6115 | 0.00881 | -0.0011 | 69.4098
6.5 | 0.6558 | 0.0092 | 0.0004 | 71.2826
7 | 0.7002 | 0.0096 | 0.0018 | 72.9375
7.5 | 0.7459 | 0.00998 | 0.0029 | 74.7395
8 | 0.7896 | 0.01042 | 0.0043 | 75.7774
8.5 | 0.8337 | 0.01085 | 0.0056 | 76.8387
9 | 0.8771 | 0.01133 | 0.007 | 77.4139
9.5 | 0.9202 | 0.01182 | 0.0083 | 77.8511
10 | 0.9604 | 0.01243 | 0.0101 | 77.2647
10.5 | 1.0008 | 0.01304 | 0.0118 | 76.7485
11 | 1.0398 | 0.01372 | 0.0137 | 75.7872
11.5 | 1.0791 | 0.01437 | 0.0154 | 75.0939
12 | 1.119 | 0.01504 | 0.0169 | 74.4016
12.5 | 1.1554 | 0.01587 | 0.019 | 72.804
13 | 1.1919 | 0.01672 | 0.0209 | 71.2859
14 | 1.2644 | 0.01843 | 0.0245 | 68.6055
14.5 | 1.3003 | 0.01933 | 0.0261 | 67.2685
15 | 1.3324 | 0.02043 | 0.0282 | 65.2178
16 | 1.3942 | 0.02285 | 0.0324 | 61.0153
16.5 | 1.4236 | 0.0242 | 0.0344 | 58.8264
17 | 1.4471 | 0.02592 | 0.0369 | 55.8295
17.5 | 1.4698 | 0.02777 | 0.0393 | 52.9276
18 | 1.4946 | 0.02955 | 0.0413 | 50.5787
18.5 | 1.5168 | 0.03152 | 0.0433 | 48.1218
19 | 1.537 | 0.03376 | 0.0451 | 45.5273
19.5 | 1.5565 | 0.0361 | 0.0468 | 43.1163
20 | 1.5724 | 0.03886 | 0.0484 | 40.4632

## 91. Re 7M Mach 0.10 (1)
BIGFOIL.COM POLAR EXPORT
NACA67-216
NACA67-216 |  |  |  | Cl Max: | 1.346 | at alpha= | 13 | deg
JavaFoil+Calcfoil stall+Eppler ext transition |  |  |  | L/D Max: | 117.724 | at alpha= | 1.5 | deg
Re: | 7000000 |  |  | Cd Min: | 0.00304 | at alpha= | -0.5 | deg
Mach: | 0.1 |  |  | Cl=0 at alpha= | -1.8064 | deg
|  |  |  | @ Cl=0.1, Cd= | 0.0032186
|  |  |  | @ Cl=0.4, Cd= | 0.0034616
|  |  |  | @ Cl=0.6, Cd= | 0.0064368
alpha (deg) | Cl | Cd | Cm | Cl/Cd
-19 | -0.807 | 0.14095 | 0.001 | -5.722
-18.5 | -0.825 | 0.13376 | 0.001 | -6.168
-18 | -0.844 | 0.12373 | 0 | -6.822
-17.5 | -0.861 | 0.11623 | -0.001 | -7.404
-17 | -0.876 | 0.10808 | -0.002 | -8.105
-16.5 | -0.894 | 0.09648 | -0.003 | -9.267
-16 | -0.925 | 0.07487 | -0.004 | -12.361
-15.5 | -1.032 | 0.02699 | -0.006 | -38.25
-15 | -1.051 | 0.02172 | -0.007 | -48.412
-14.5 | -1.058 | 0.01917 | -0.009 | -55.198
-14 | -1.061 | 0.01709 | -0.01 | -62.051
-13.5 | -1.055 | 0.01605 | -0.011 | -65.724
-13 | -1.045 | 0.015 | -0.012 | -69.652
-12.5 | -1.031 | 0.01416 | -0.014 | -72.756
-12 | -1.012 | 0.01332 | -0.015 | -75.955
-11.5 | -0.988 | 0.01258 | -0.016 | -78.556
-11 | -0.961 | 0.012 | -0.018 | -80.09
-10.5 | -0.929 | 0.01134 | -0.019 | -81.924
-10 | -0.893 | 0.01093 | -0.02 | -81.731
-9.5 | -0.854 | 0.01043 | -0.022 | -81.945
-9 | -0.812 | 0.00997 | -0.023 | -81.436
-8.5 | -0.767 | 0.00956 | -0.024 | -80.156
-8 | -0.718 | 0.00917 | -0.026 | -78.386
-7.5 | -0.668 | 0.00879 | -0.027 | -75.946
-7 | -0.614 | 0.00849 | -0.029 | -72.368
-6.5 | -0.559 | 0.00813 | -0.03 | -68.765
-6 | -0.503 | 0.00782 | -0.031 | -64.267
-5.5 | -0.445 | 0.00756 | -0.033 | -58.924
-5 | -0.387 | 0.00731 | -0.034 | -52.925
-4.5 | -0.328 | 0.00705 | -0.035 | -46.426
-4 | -0.268 | 0.00682 | -0.037 | -39.216
-3.5 | -0.207 | 0.00654 | -0.038 | -31.678
-3 | -0.146 | 0.00549 | -0.04 | -26.668
-2.5 | -0.085 | 0.00475 | -0.041 | -17.915
-2 | -0.024 | 0.00445 | -0.042 | -5.301
-1.5 | 0.038 | 0.00313 | -0.044 | 12.259
-1 | 0.101 | 0.00322 | -0.045 | 31.283
-0.5 | 0.163 | 0.00304 | -0.047 | 53.637
0 | 0.225 | 0.00319 | -0.048 | 70.571
0.5 | 0.288 | 0.00329 | -0.049 | 87.41
1 | 0.349 | 0.00333 | -0.051 | 104.983
1.5 | 0.411 | 0.00349 | -0.052 | 117.724
2 | 0.469 | 0.00512 | -0.053 | 91.662
2.5 | 0.53 | 0.00549 | -0.054 | 96.5
3 | 0.59 | 0.00633 | -0.056 | 93.169
3.5 | 0.649 | 0.00696 | -0.057 | 93.265
4 | 0.708 | 0.00817 | -0.058 | 86.61
4.5 | 0.766 | 0.00861 | -0.059 | 89.017
5 | 0.822 | 0.009 | -0.061 | 91.388
5.5 | 0.877 | 0.00933 | -0.062 | 93.969
6 | 0.93 | 0.00966 | -0.063 | 96.325
6.5 | 0.982 | 0.01002 | -0.064 | 98.003
7 | 1.03 | 0.01042 | -0.066 | 98.877
7.5 | 1.077 | 0.01083 | -0.067 | 99.391
8 | 1.12 | 0.01153 | -0.068 | 97.166
8.5 | 1.16 | 0.01209 | -0.069 | 95.961
9 | 1.197 | 0.01264 | -0.07 | 94.737
9.5 | 1.23 | 0.01314 | -0.072 | 93.615
10 | 1.26 | 0.01375 | -0.073 | 91.594
10.5 | 1.285 | 0.01432 | -0.074 | 89.744
11 | 1.306 | 0.01493 | -0.075 | 87.486
11.5 | 1.323 | 0.01582 | -0.076 | 83.598
12 | 1.335 | 0.01641 | -0.077 | 81.368
12.5 | 1.343 | 0.01725 | -0.078 | 77.833
13 | 1.346 | 0.01812 | -0.079 | 74.305
13.5 | 1.34 | 0.01902 | -0.08 | 70.469
14 | 1.328 | 0.02033 | -0.081 | 65.345
14.5 | 1.313 | 0.02136 | -0.082 | 61.458
15 | 1.291 | 0.02298 | -0.083 | 56.17
15.5 | 1.266 | 0.02454 | -0.083 | 51.584
16 | 1.236 | 0.02656 | -0.084 | 46.541
16.5 | 1.203 | 0.0292 | -0.084 | 41.197
17 | 1.164 | 0.03312 | -0.085 | 35.154
17.5 | 1.066 | 0.05937 | -0.078 | 17.961
18 | 0.983 | 0.09618 | -0.069 | 10.217

## 92. Re 7M Mach 0.10 (2)
BIGFOIL.COM POLAR EXPORT
NACA67-216
NACA67-216 |  |  |  | Cl Max: | 1.5671 | at alpha= | 20 | deg
XFOIL ncrit=9 |  |  |  | L/D Max: | 106.084 | at alpha= | 1 | deg
Re: | 7000000 |  |  | Cd Min: | 0.04103 | at alpha= | 20 | deg
Mach: | 0.1 |  |  | Cl=0 at alpha= | -2.0873 | deg
|  |  |  | @ Cl=0.1, Cd= | 0.0036391
|  |  |  | @ Cl=0.4, Cd= | 0.0062817
|  |  |  | @ Cl=0.6, Cd= | 0.0087921
alpha (deg) | Cl | Cd | Cm | Cl/Cd
-20 | -1.3527 | 0.03113 | -0.1198 | -43.4533
-19.5 | -1.3387 | 0.0286 | -0.1177 | -46.8077
-19 | -1.3226 | 0.02647 | -0.1153 | -49.966
-18.5 | -1.3008 | 0.02466 | -0.1131 | -52.7494
-18 | -1.2787 | 0.02306 | -0.1105 | -55.451
-17.5 | -1.2526 | 0.02163 | -0.1083 | -57.9103
-17 | -1.2262 | 0.02033 | -0.1057 | -60.3148
-16.5 | -1.1988 | 0.01908 | -0.1032 | -62.8302
-16 | -1.1662 | 0.01812 | -0.1011 | -64.3598
-15.5 | -1.1355 | 0.0171 | -0.0985 | -66.4035
-15 | -1.1004 | 0.01624 | -0.0966 | -67.7586
-14.5 | -1.0692 | 0.01521 | -0.0939 | -70.2959
-14 | -1.034 | 0.0144 | -0.0916 | -71.8056
-13 | -0.9571 | 0.01306 | -0.0878 | -73.2848
-12.5 | -0.9171 | 0.01247 | -0.0861 | -73.5445
-12 | -0.8752 | 0.01193 | -0.0845 | -73.3613
-11.5 | -0.8348 | 0.01133 | -0.0827 | -73.6805
-11 | -0.7935 | 0.01081 | -0.0809 | -73.4043
-10.5 | -0.7498 | 0.01038 | -0.0795 | -72.2351
-10 | -0.7072 | 0.00992 | -0.0778 | -71.2903
-9.5 | -0.6638 | 0.00952 | -0.0763 | -69.7269
-9 | -0.618 | 0.00916 | -0.0751 | -67.4672
-8.5 | -0.5736 | 0.00875 | -0.0736 | -65.5543
-8 | -0.5275 | 0.00842 | -0.0724 | -62.6485
-7.5 | -0.4813 | 0.00809 | -0.0712 | -59.4932
-7 | -0.4354 | 0.00777 | -0.0698 | -56.036
-6.5 | -0.3887 | 0.00748 | -0.0686 | -51.9652
-6 | -0.3424 | 0.0072 | -0.0673 | -47.5556
-5.5 | -0.2961 | 0.00693 | -0.066 | -42.7273
-5 | -0.2499 | 0.00669 | -0.0645 | -37.3543
-4.5 | -0.2051 | 0.00645 | -0.0628 | -31.7984
-4 | -0.163 | 0.0062 | -0.0604 | -26.2903
-3.5 | -0.1252 | 0.00599 | -0.057 | -20.9015
-3 | -0.0806 | 0.00567 | -0.0552 | -14.2152
-2.5 | -0.0369 | 0.00528 | -0.0532 | -6.9886
-2 | 0.0078 | 0.00489 | -0.0514 | 1.5951
-1.5 | 0.0499 | 0.00437 | -0.0491 | 11.4188
-1 | 0.0923 | 0.00385 | -0.0469 | 23.974
-0.5 | 0.131 | 0.00279 | -0.0442 | 46.9534
0 | 0.1889 | 0.00271 | -0.045 | 69.7048
0.5 | 0.2471 | 0.00274 | -0.0459 | 90.1825
1 | 0.3034 | 0.00286 | -0.0464 | 106.0839
1.5 | 0.3142 | 0.00408 | -0.0372 | 77.0098
2 | 0.3295 | 0.00479 | -0.029 | 68.7891
2.5 | 0.3501 | 0.00533 | -0.0219 | 65.6848
3.5 | 0.4104 | 0.00648 | -0.0125 | 63.3333
4 | 0.4469 | 0.00699 | -0.0092 | 63.9342
4.5 | 0.4856 | 0.00749 | -0.0064 | 64.8331
5 | 0.5231 | 0.00805 | -0.0035 | 64.9814
5.5 | 0.5662 | 0.00848 | -0.0016 | 66.7689
6 | 0.6106 | 0.00889 | -0.0001 | 68.6839
6.5 | 0.6552 | 0.00928 | 0.0014 | 70.6034
7 | 0.7004 | 0.00968 | 0.0027 | 72.3554
7.5 | 0.7461 | 0.01007 | 0.0039 | 74.0914
8 | 0.7895 | 0.01053 | 0.0055 | 74.9763
8.5 | 0.8346 | 0.01095 | 0.0067 | 76.2192
9 | 0.8782 | 0.01145 | 0.0081 | 76.6987
9.5 | 0.9207 | 0.01198 | 0.0097 | 76.8531
10 | 0.9615 | 0.0126 | 0.0115 | 76.3095
10.5 | 1.0025 | 0.01322 | 0.0132 | 75.8321
11 | 1.0412 | 0.01392 | 0.0153 | 74.7989
11.5 | 1.0813 | 0.01459 | 0.017 | 74.1124
12 | 1.121 | 0.01529 | 0.0187 | 73.3159
12.5 | 1.1572 | 0.01617 | 0.0209 | 71.5646
13 | 1.1953 | 0.017 | 0.0227 | 70.3118
14 | 1.2678 | 0.01879 | 0.0265 | 67.4721
14.5 | 1.3028 | 0.01978 | 0.0285 | 65.8645
15 | 1.3354 | 0.02091 | 0.0307 | 63.8642
16 | 1.3963 | 0.02352 | 0.0352 | 59.3665
16.5 | 1.4232 | 0.02508 | 0.0376 | 56.7464
17 | 1.4464 | 0.02696 | 0.0402 | 53.6499
17.5 | 1.4708 | 0.02876 | 0.0425 | 51.1405
18 | 1.4942 | 0.03072 | 0.0446 | 48.6393
18.5 | 1.5165 | 0.03283 | 0.0466 | 46.1925
19 | 1.5366 | 0.03522 | 0.0485 | 43.6286
19.5 | 1.554 | 0.03786 | 0.0503 | 41.046
20 | 1.5671 | 0.04103 | 0.052 | 38.194

## 93. Re 7M Mach 0.25 (1)
BIGFOIL.COM POLAR EXPORT
NACA67-216
NACA67-216 |  |  |  | Cl Max: | 1.268 | at alpha= | 11 | deg
JavaFoil+Calcfoil stall+Eppler ext transition |  |  |  | L/D Max: | 106.737 | at alpha= | 1 | deg
Re: | 7000000 |  |  | Cd Min: | 0.00309 | at alpha= | -0.5 | deg
Mach: | 0.25 |  |  | Cl=0 at alpha= | -1.8095 | deg
|  |  |  | @ Cl=0.1, Cd= | 0.0031411
|  |  |  | @ Cl=0.4, Cd= | 0.0039221
|  |  |  | @ Cl=0.6, Cd= | 0.0064754
alpha (deg) | Cl | Cd | Cm | Cl/Cd
-17.5 | -0.549 | 0.14056 | -0.001 | -3.904
-17 | -0.595 | 0.13079 | -0.001 | -4.551
-16.5 | -0.638 | 0.1242 | -0.002 | -5.136
-16 | -0.677 | 0.11605 | -0.003 | -5.834
-15.5 | -0.715 | 0.10503 | -0.004 | -6.803
-15 | -0.748 | 0.09476 | -0.005 | -7.899
-14.5 | -0.778 | 0.08565 | -0.006 | -9.084
-14 | -0.803 | 0.07714 | -0.007 | -10.412
-13.5 | -0.938 | 0.02157 | -0.011 | -43.502
-13 | -0.96 | 0.01783 | -0.013 | -53.82
-12.5 | -0.968 | 0.01591 | -0.014 | -60.847
-12 | -0.967 | 0.01467 | -0.015 | -65.918
-11.5 | -0.958 | 0.0136 | -0.017 | -70.445
-11 | -0.942 | 0.01284 | -0.018 | -73.396
-10.5 | -0.92 | 0.01215 | -0.02 | -75.704
-10 | -0.892 | 0.0115 | -0.021 | -77.497
-9.5 | -0.858 | 0.011 | -0.022 | -78.023
-9 | -0.82 | 0.01048 | -0.024 | -78.194
-8.5 | -0.777 | 0.00998 | -0.025 | -77.828
-8 | -0.731 | 0.00952 | -0.026 | -76.744
-7.5 | -0.681 | 0.00911 | -0.028 | -74.719
-7 | -0.628 | 0.00875 | -0.029 | -71.716
-6.5 | -0.572 | 0.00842 | -0.031 | -67.928
-6 | -0.515 | 0.00805 | -0.032 | -63.961
-5.5 | -0.456 | 0.00772 | -0.033 | -59.054
-5 | -0.396 | 0.00745 | -0.035 | -53.242
-4.5 | -0.336 | 0.00721 | -0.036 | -46.59
-4 | -0.275 | 0.00697 | -0.038 | -39.381
-3.5 | -0.212 | 0.00674 | -0.039 | -31.513
-3 | -0.15 | 0.00563 | -0.041 | -26.686
-2.5 | -0.087 | 0.00499 | -0.042 | -17.5
-2 | -0.024 | 0.00454 | -0.043 | -5.327
-1.5 | 0.039 | 0.00357 | -0.045 | 11.027
-1 | 0.103 | 0.00312 | -0.047 | 33.155
-0.5 | 0.167 | 0.00309 | -0.048 | 54.245
0 | 0.232 | 0.00311 | -0.049 | 74.359
0.5 | 0.296 | 0.00323 | -0.051 | 91.374
1 | 0.359 | 0.00336 | -0.052 | 106.737
1.5 | 0.421 | 0.00421 | -0.053 | 100.168
2 | 0.482 | 0.00524 | -0.055 | 91.999
2.5 | 0.544 | 0.00564 | -0.056 | 96.457
3 | 0.605 | 0.00655 | -0.057 | 92.404
3.5 | 0.666 | 0.00726 | -0.058 | 91.72
4 | 0.726 | 0.00854 | -0.06 | 85.011
4.5 | 0.785 | 0.00896 | -0.061 | 87.641
5 | 0.843 | 0.00928 | -0.062 | 90.807
5.5 | 0.898 | 0.00967 | -0.064 | 92.864
6 | 0.951 | 0.01 | -0.065 | 95.127
6.5 | 1.002 | 0.01042 | -0.066 | 96.178
7 | 1.05 | 0.01087 | -0.067 | 96.579
7.5 | 1.094 | 0.01168 | -0.069 | 93.659
8 | 1.134 | 0.01216 | -0.07 | 93.307
8.5 | 1.17 | 0.01277 | -0.071 | 91.665
9 | 1.202 | 0.01337 | -0.072 | 89.85
9.5 | 1.227 | 0.01407 | -0.073 | 87.202
10 | 1.247 | 0.01468 | -0.075 | 84.993
10.5 | 1.261 | 0.01546 | -0.076 | 81.578
11 | 1.268 | 0.01613 | -0.077 | 78.603
11.5 | 1.268 | 0.01702 | -0.078 | 74.51
12 | 1.26 | 0.0182 | -0.079 | 69.258
12.5 | 1.246 | 0.01927 | -0.08 | 64.646
13 | 1.224 | 0.0204 | -0.081 | 59.995
13.5 | 1.186 | 0.02202 | -0.082 | 53.836
14 | 1.136 | 0.02415 | -0.082 | 47.049
14.5 | 1.071 | 0.0293 | -0.082 | 36.546
15 | 0.887 | 0.08755 | -0.061 | 10.129
15.5 | 0.821 | 0.10107 | -0.057 | 8.122
16 | 0.758 | 0.11023 | -0.056 | 6.876

## 94. Re 7M Mach 0.25 (2)
BIGFOIL.COM POLAR EXPORT
NACA67-216
NACA67-216 |  |  |  | Cl Max: | 1.4892 | at alpha= | 19 | deg
XFOIL ncrit=9 |  |  |  | L/D Max: | 108.885 | at alpha= | 1 | deg
Re: | 7000000 |  |  | Cd Min: | 0.06119 | at alpha= | 20 | deg
Mach: | 0.25 |  |  | Cl=0 at alpha= | -2.1725 | deg
|  |  |  | @ Cl=0.1, Cd= | 0.003781
|  |  |  | @ Cl=0.4, Cd= | 0.0066889
|  |  |  | @ Cl=0.6, Cd= | 0.0092658
alpha (deg) | Cl | Cd | Cm | Cl/Cd
-20 | -1.1927 | 0.05394 | -0.1375 | -22.1116
-19.5 | -1.2167 | 0.04588 | -0.1395 | -26.5192
-19 | -1.2351 | 0.03945 | -0.1389 | -31.308
-18.5 | -1.2337 | 0.03507 | -0.1373 | -35.1782
-18 | -1.2293 | 0.03142 | -0.1346 | -39.1248
-17.5 | -1.2211 | 0.02822 | -0.1314 | -43.2707
-17 | -1.2084 | 0.0256 | -0.1276 | -47.2031
-16.5 | -1.1918 | 0.02329 | -0.1238 | -51.1722
-16 | -1.1654 | 0.02165 | -0.1204 | -53.8291
-15.5 | -1.1387 | 0.02004 | -0.1168 | -56.8214
-15 | -1.1083 | 0.01868 | -0.1135 | -59.3308
-14.5 | -1.0756 | 0.01746 | -0.1102 | -61.6037
-14 | -1.0432 | 0.01627 | -0.1067 | -64.118
-13.5 | -1.0088 | 0.01519 | -0.1034 | -66.4121
-13 | -0.9694 | 0.0143 | -0.1007 | -67.7902
-12.5 | -0.9295 | 0.0135 | -0.098 | -68.8519
-12 | -0.8866 | 0.01282 | -0.0957 | -69.1576
-11.5 | -0.8432 | 0.0122 | -0.0935 | -69.1148
-11 | -0.8008 | 0.01157 | -0.091 | -69.2135
-10.5 | -0.757 | 0.01099 | -0.0888 | -68.8808
-10 | -0.7124 | 0.0105 | -0.0867 | -67.8476
-9.5 | -0.6664 | 0.01004 | -0.0849 | -66.3745
-9 | -0.6203 | 0.00956 | -0.0831 | -64.8849
-8.5 | -0.5735 | 0.00914 | -0.0813 | -62.7462
-8 | -0.5263 | 0.00874 | -0.0797 | -60.2174
-7.5 | -0.4778 | 0.00841 | -0.0783 | -56.8133
-7 | -0.431 | 0.00804 | -0.0766 | -53.607
-6.5 | -0.382 | 0.00774 | -0.0753 | -49.354
-6 | -0.3346 | 0.00742 | -0.0738 | -45.0943
-5.5 | -0.2862 | 0.00715 | -0.0723 | -40.028
-5 | -0.2383 | 0.00688 | -0.0708 | -34.6366
-4.5 | -0.1912 | 0.00662 | -0.0691 | -28.8822
-4 | -0.145 | 0.00637 | -0.0673 | -22.763
-3.5 | -0.103 | 0.00604 | -0.0645 | -17.053
-3 | -0.0682 | 0.00574 | -0.0601 | -11.8815
-2.5 | -0.0279 | 0.00537 | -0.057 | -5.1955
-2 | 0.0147 | 0.00495 | -0.0544 | 2.9697
-1.5 | 0.0553 | 0.00442 | -0.0514 | 12.5113
-1 | 0.0962 | 0.00389 | -0.0486 | 24.7301
-0.5 | 0.1342 | 0.0028 | -0.0453 | 47.9286
0 | 0.1941 | 0.00273 | -0.0462 | 71.0989
0.5 | 0.2543 | 0.00276 | -0.0471 | 92.1377
1 | 0.3125 | 0.00287 | -0.0476 | 108.885
1.5 | 0.3198 | 0.00405 | -0.0373 | 78.963
2 | 0.3209 | 0.0048 | -0.0256 | 66.8542
2.5 | 0.3417 | 0.00545 | -0.0184 | 62.6972
3 | 0.3684 | 0.00611 | -0.0126 | 60.2946
3.5 | 0.4017 | 0.00672 | -0.0083 | 59.7768
4 | 0.4386 | 0.00729 | -0.0048 | 60.1646
4.5 | 0.4781 | 0.00783 | -0.0019 | 61.06
5 | 0.5165 | 0.00843 | 0.0013 | 61.2693
5.5 | 0.5608 | 0.00889 | 0.0032 | 63.0821
6 | 0.6067 | 0.00933 | 0.0049 | 65.0268
6.5 | 0.6527 | 0.00975 | 0.0066 | 66.9436
7 | 0.6996 | 0.01018 | 0.0081 | 68.723
7.5 | 0.7465 | 0.01063 | 0.0096 | 70.2258
8 | 0.7918 | 0.01113 | 0.0113 | 71.1411
8.5 | 0.838 | 0.01162 | 0.013 | 72.117
9 | 0.8834 | 0.01217 | 0.0147 | 72.5883
9.5 | 0.926 | 0.01282 | 0.0168 | 72.2309
10 | 0.9677 | 0.01356 | 0.0191 | 71.3643
10.5 | 1.0105 | 0.01426 | 0.0212 | 70.8626
11 | 1.0512 | 0.01503 | 0.0236 | 69.9401
11.5 | 1.0914 | 0.01589 | 0.0261 | 68.6847
12 | 1.131 | 0.01681 | 0.0285 | 67.2814
12.5 | 1.1704 | 0.01774 | 0.031 | 65.9752
13 | 1.2098 | 0.01875 | 0.0334 | 64.5227
13.5 | 1.2461 | 0.01991 | 0.0361 | 62.5866
14 | 1.2828 | 0.0211 | 0.0388 | 60.7962
14.5 | 1.3151 | 0.02253 | 0.0418 | 58.3711
15 | 1.3468 | 0.02409 | 0.0448 | 55.907
15.5 | 1.3733 | 0.02601 | 0.0481 | 52.7989
16 | 1.393 | 0.02844 | 0.0518 | 48.9803
16.5 | 1.42 | 0.03049 | 0.0546 | 46.5726
17 | 1.4401 | 0.03313 | 0.0577 | 43.4682
17.5 | 1.4564 | 0.03619 | 0.0606 | 40.2432
18 | 1.4735 | 0.03939 | 0.0629 | 37.408
18.5 | 1.4797 | 0.04367 | 0.0652 | 33.8837
19 | 1.4892 | 0.04799 | 0.0666 | 31.0315
19.5 | 1.4829 | 0.05412 | 0.0674 | 27.4002
20 | 1.4725 | 0.06119 | 0.0669 | 24.0644

## 95. Re 7M Mach 0.50 (1)
BIGFOIL.COM POLAR EXPORT
NACA67-216
NACA67-216 |  |  |  | Cl Max: | 1.218 | at alpha= | 20 | deg
JavaFoil+Calcfoil stall+Eppler ext transition |  |  |  | L/D Max: | 112.158 | at alpha= | 1 | deg
Re: | 7000000 |  |  | Cd Min: | 0.00272 | at alpha= | 0 | deg
Mach: | 0.5 |  |  | Cl=0 at alpha= | -1.8099 | deg
|  |  |  | @ Cl=0.1, Cd= | 0.0030872
|  |  |  | @ Cl=0.4, Cd= | 0.0035741
|  |  |  | @ Cl=0.6, Cd= | 0.00646
alpha (deg) | Cl | Cd | Cm | Cl/Cd
-20 | -1.021 | 0.15181 | 0.003 | -6.726
-19.5 | -0.99 | 0.15014 | 0.002 | -6.595
-19 | -0.959 | 0.14461 | 0.002 | -6.632
-18.5 | -0.932 | 0.1401 | 0.001 | -6.649
-18 | -0.907 | 0.14056 | 0 | -6.454
-17.5 | -0.88 | 0.13165 | -0.001 | -6.683
-17 | -0.85 | 0.1293 | -0.002 | -6.572
-16.5 | -0.82 | 0.12366 | -0.002 | -6.634
-16 | -0.793 | 0.11759 | -0.003 | -6.744
-15.5 | -0.766 | 0.11559 | -0.004 | -6.625
-15 | -0.739 | 0.11072 | -0.005 | -6.672
-14.5 | -0.71 | 0.10684 | -0.005 | -6.646
-14 | -0.682 | 0.09954 | -0.006 | -6.855
-13.5 | -0.656 | 0.09 | -0.007 | -7.283
-13 | -0.627 | 0.08536 | -0.008 | -7.35
-12.5 | -0.599 | 0.09157 | -0.008 | -6.539
-12 | -0.571 | 0.0832 | -0.009 | -6.862
-11.5 | -0.544 | 0.07596 | -0.01 | -7.159
-11 | -0.517 | 0.06921 | -0.011 | -7.474
-10.5 | -0.5 | 0.05588 | -0.015 | -8.95
-10 | -0.459 | 0.06755 | -0.012 | -6.801
-9.5 | -0.433 | 0.06005 | -0.014 | -7.213
-9 | -0.403 | 0.06156 | -0.013 | -6.548
-8.5 | -0.69 | 0.0131 | -0.028 | -52.659
-8 | -0.725 | 0.01178 | -0.029 | -61.552
-7.5 | -0.708 | 0.01096 | -0.031 | -64.602
-7 | -0.668 | 0.01028 | -0.033 | -65.027
-6.5 | -0.618 | 0.00969 | -0.034 | -63.747
-6 | -0.562 | 0.00916 | -0.036 | -61.322
-5.5 | -0.501 | 0.00872 | -0.037 | -57.435
-5 | -0.437 | 0.00832 | -0.039 | -52.555
-4.5 | -0.372 | 0.008 | -0.04 | -46.473
-4 | -0.304 | 0.00768 | -0.042 | -39.662
-3.5 | -0.236 | 0.00735 | -0.044 | -32.129
-3 | -0.167 | 0.00659 | -0.045 | -25.302
-2.5 | -0.097 | 0.00568 | -0.047 | -17.09
-2 | -0.027 | 0.00497 | -0.048 | -5.42
-1.5 | 0.044 | 0.00345 | -0.05 | 12.714
-1 | 0.115 | 0.00299 | -0.052 | 38.527
-0.5 | 0.186 | 0.00291 | -0.053 | 63.958
0 | 0.258 | 0.00272 | -0.055 | 94.738
0.5 | 0.329 | 0.00298 | -0.056 | 110.505
1 | 0.399 | 0.00356 | -0.058 | 112.158
1.5 | 0.469 | 0.00455 | -0.059 | 102.93
2 | 0.536 | 0.00566 | -0.061 | 94.668
2.5 | 0.604 | 0.00651 | -0.062 | 92.822
3 | 0.672 | 0.00734 | -0.064 | 91.478
3.5 | 0.739 | 0.00862 | -0.065 | 85.632
4 | 0.804 | 0.00965 | -0.066 | 83.359
4.5 | 0.868 | 0.01022 | -0.068 | 84.902
5 | 0.927 | 0.01066 | -0.069 | 86.913
5.5 | 0.981 | 0.0112 | -0.071 | 87.525
6 | 1.028 | 0.01175 | -0.072 | 87.473
6.5 | 1.064 | 0.01289 | -0.074 | 82.516
7 | 1.083 | 0.01373 | -0.075 | 78.872
7.5 | 1.071 | 0.01469 | -0.076 | 72.883
8 | 0.974 | 0.01625 | -0.078 | 59.955
8.5 | 0.699 | 0.01723 | -0.079 | 40.585
9 | 0.604 | 0.06354 | -0.041 | 9.508
9.5 | 0.633 | 0.06428 | -0.043 | 9.84
10 | 0.658 | 0.07306 | -0.041 | 9.007
10.5 | 0.829 | 0.02011 | -0.084 | 41.234
11 | 0.733 | 0.06344 | -0.059 | 11.552
11.5 | 0.743 | 0.07882 | -0.047 | 9.429
12 | 0.77 | 0.08959 | -0.047 | 8.592
12.5 | 0.799 | 0.08284 | -0.05 | 9.639
13 | 0.825 | 0.08956 | -0.05 | 9.212
13.5 | 0.852 | 0.0965 | -0.051 | 8.831
14 | 0.883 | 0.10284 | -0.055 | 8.584
14.5 | 0.906 | 0.10783 | -0.052 | 8.406
15 | 0.933 | 0.11224 | -0.053 | 8.316
15.5 | 0.963 | 0.11599 | -0.056 | 8.303
16 | 0.998 | 0.11666 | -0.062 | 8.551
16.5 | 1.027 | 0.12199 | -0.065 | 8.422
17 | 1.044 | 0.12789 | -0.059 | 8.162
17.5 | 1.074 | 0.13339 | -0.062 | 8.054
18 | 1.11 | 0.13236 | -0.068 | 8.388
18.5 | 1.143 | 0.13399 | -0.071 | 8.531
19 | 1.154 | 0.14552 | -0.065 | 7.927
19.5 | 1.183 | 0.14818 | -0.067 | 7.985
20 | 1.218 | 0.14948 | -0.072 | 8.15

## 96. Re 7M Mach 0.50 (2)
BIGFOIL.COM POLAR EXPORT
NACA67-216
NACA67-216 |  |  |  | Cl Max: | 1.0733 | at alpha= | 11.5 | deg
XFOIL ncrit=9 |  |  |  | L/D Max: | 117.057 | at alpha= | 1 | deg
Re: | 7000000 |  |  | Cd Min: | 0.22495 | at alpha= | 20 | deg
Mach: | 0.5 |  |  | Cl=0 at alpha= | -3.1106 | deg
|  |  |  | @ Cl=0.1, Cd= | 0.0044265
|  |  |  | @ Cl=0.4, Cd= | 0.0086738
|  |  |  | @ Cl=0.6, Cd= | 0.01157
alpha (deg) | Cl | Cd | Cm | Cl/Cd
-15.5 | -0.4302 | 0.11203 | -0.1253 | -3.84
-15 | -0.4502 | 0.1004 | -0.1322 | -4.4841
-14.5 | -0.4771 | 0.08817 | -0.1396 | -5.4111
-14 | -0.5031 | 0.07614 | -0.1469 | -6.6076
-13.5 | -0.5247 | 0.06364 | -0.1547 | -8.2448
-13 | -0.5499 | 0.05201 | -0.1626 | -10.573
-12.5 | -0.5877 | 0.04219 | -0.1661 | -13.9298
-12 | -0.6308 | 0.03423 | -0.1643 | -18.4283
-11.5 | -0.6791 | 0.02739 | -0.158 | -24.7937
-11 | -0.7103 | 0.02205 | -0.1494 | -32.2132
-10.5 | -0.726 | 0.01753 | -0.1399 | -41.4147
-10 | -0.7123 | 0.01459 | -0.1315 | -48.8211
-9.5 | -0.6757 | 0.01298 | -0.125 | -52.057
-9 | -0.6292 | 0.0119 | -0.1198 | -52.8739
-8.5 | -0.577 | 0.01113 | -0.1156 | -51.8419
-8 | -0.5236 | 0.01049 | -0.112 | -49.9142
-7.5 | -0.4686 | 0.00993 | -0.1089 | -47.1903
-7 | -0.4142 | 0.00944 | -0.1059 | -43.8771
-6.5 | -0.3599 | 0.00897 | -0.1032 | -40.1226
-6 | -0.3041 | 0.00859 | -0.1009 | -35.4016
-5.5 | -0.2507 | 0.00819 | -0.0983 | -30.6105
-5 | -0.1959 | 0.00786 | -0.0962 | -24.9237
-4.5 | -0.1404 | 0.00755 | -0.0943 | -18.596
-4 | -0.0868 | 0.00721 | -0.0922 | -12.0388
-3.5 | -0.0345 | 0.00684 | -0.09 | -5.0439
-3 | 0.0098 | 0.00634 | -0.0863 | 1.5457
-2.5 | 0.0481 | 0.00579 | -0.0814 | 8.3074
-2 | 0.0776 | 0.00518 | -0.0747 | 14.9807
-1.5 | 0.0899 | 0.00468 | -0.064 | 19.2094
-1 | 0.1162 | 0.00402 | -0.0565 | 28.9055
-0.5 | 0.147 | 0.00293 | -0.05 | 50.1706
0 | 0.2147 | 0.00286 | -0.0509 | 75.0699
0.5 | 0.2838 | 0.00287 | -0.052 | 98.885
1 | 0.35 | 0.00299 | -0.0523 | 117.0569
1.5 | 0.3408 | 0.0038 | -0.0366 | 89.6842
2 | 0.3169 | 0.00493 | -0.0184 | 64.2799
2.5 | 0.3189 | 0.00608 | -0.0063 | 52.4507
3.5 | 0.3709 | 0.00794 | 0.0076 | 46.7128
4 | 0.4054 | 0.00881 | 0.0128 | 46.0159
4.5 | 0.4474 | 0.00957 | 0.0167 | 46.7503
5 | 0.4906 | 0.01033 | 0.0204 | 47.4927
5.5 | 0.5414 | 0.0109 | 0.0229 | 49.6697
6 | 0.5931 | 0.01149 | 0.0254 | 51.6188
6.5 | 0.6455 | 0.0121 | 0.0279 | 53.3471
7 | 0.7002 | 0.01269 | 0.0302 | 55.1773
7.5 | 0.7524 | 0.0134 | 0.0331 | 56.1493
8 | 0.8055 | 0.01412 | 0.036 | 57.0467
8.5 | 0.8573 | 0.01496 | 0.0392 | 57.3061
9 | 0.9062 | 0.01597 | 0.0431 | 56.7439
9.5 | 0.9571 | 0.017 | 0.047 | 56.3
10 | 1.0032 | 0.01831 | 0.0518 | 54.7897
10.5 | 1.0452 | 0.01993 | 0.0572 | 52.4436
11 | 1.072 | 0.02239 | 0.0642 | 47.8785
11.5 | 1.0733 | 0.02635 | 0.0725 | 40.7324
12 | 1.05 | 0.03225 | 0.0805 | 32.5581
12.5 | 1.0165 | 0.03956 | 0.0862 | 25.6951
13 | 0.9771 | 0.04837 | 0.0887 | 20.2005
13.5 | 0.943 | 0.05818 | 0.0875 | 16.2083
14 | 0.9093 | 0.0697 | 0.0825 | 13.0459
14.5 | 0.8805 | 0.08256 | 0.0744 | 10.665
15 | 0.858 | 0.09607 | 0.0651 | 8.931
15.5 | 0.8354 | 0.10978 | 0.0564 | 7.6098
16 | 0.8083 | 0.12361 | 0.0475 | 6.5391
17 | 0.7636 | 0.15126 | 0.0294 | 5.0483
17.5 | 0.7476 | 0.16491 | 0.0208 | 4.5334
18 | 0.7401 | 0.17738 | 0.0132 | 4.1724
18.5 | 0.7355 | 0.18972 | 0.0058 | 3.8768
19 | 0.7348 | 0.2017 | -0.0011 | 3.643
19.5 | 0.7304 | 0.21544 | -0.0083 | 3.3903
20 | 0.7423 | 0.22495 | -0.0137 | 3.2998

## 97. Re 8M Mach 0.00 (1)
BIGFOIL.COM POLAR EXPORT
NACA67-216
NACA67-216 |  |  |  | Cl Max: | 1.361 | at alpha= | 13 | deg
JavaFoil+Calcfoil stall+Eppler ext transition |  |  |  | L/D Max: | 102.25 | at alpha= | 7.5 | deg
Re: | 8000000 |  |  | Cd Min: | 0.00319 | at alpha= | -1 | deg
Mach: | 0 |  |  | Cl=0 at alpha= | -1.8115 | deg
|  |  |  | @ Cl=0.1, Cd= | 0.00319
|  |  |  | @ Cl=0.4, Cd= | 0.0047113
|  |  |  | @ Cl=0.6, Cd= | 0.0065719
alpha (deg) | Cl | Cd | Cm | Cl/Cd
-19.5 | -0.837 | 0.14225 | 0.002 | -5.887
-19 | -0.854 | 0.13424 | 0.001 | -6.364
-18.5 | -0.871 | 0.12527 | 0.001 | -6.952
-18 | -0.887 | 0.11636 | 0 | -7.62
-17.5 | -0.901 | 0.10796 | -0.001 | -8.347
-17 | -0.916 | 0.09821 | -0.002 | -9.329
-16.5 | -0.973 | 0.05948 | -0.003 | -16.365
-16 | -1.055 | 0.02686 | -0.005 | -39.272
-15.5 | -1.072 | 0.02196 | -0.006 | -48.805
-15 | -1.078 | 0.01953 | -0.007 | -55.184
-14.5 | -1.081 | 0.01745 | -0.009 | -61.932
-14 | -1.076 | 0.01628 | -0.01 | -66.132
-13.5 | -1.068 | 0.01528 | -0.011 | -69.902
-13 | -1.055 | 0.01449 | -0.012 | -72.779
-12.5 | -1.038 | 0.01354 | -0.014 | -76.693
-12 | -1.017 | 0.01281 | -0.015 | -79.393
-11.5 | -0.992 | 0.01212 | -0.016 | -81.869
-11 | -0.963 | 0.01156 | -0.018 | -83.263
-10.5 | -0.93 | 0.01094 | -0.019 | -85.04
-10 | -0.893 | 0.01055 | -0.02 | -84.702
-9.5 | -0.854 | 0.01009 | -0.022 | -84.636
-9 | -0.811 | 0.00967 | -0.023 | -83.799
-8.5 | -0.765 | 0.00929 | -0.024 | -82.299
-8 | -0.716 | 0.00888 | -0.026 | -80.64
-7.5 | -0.666 | 0.00853 | -0.027 | -78.063
-7 | -0.612 | 0.00818 | -0.028 | -74.831
-6.5 | -0.557 | 0.00789 | -0.03 | -70.59
-6 | -0.501 | 0.00759 | -0.031 | -65.984
-5.5 | -0.444 | 0.00733 | -0.032 | -60.532
-5 | -0.385 | 0.00711 | -0.034 | -54.183
-4.5 | -0.326 | 0.0069 | -0.035 | -47.3
-4 | -0.266 | 0.00667 | -0.037 | -39.948
-3.5 | -0.206 | 0.00644 | -0.038 | -32.046
-3 | -0.146 | 0.00555 | -0.039 | -26.261
-2.5 | -0.085 | 0.00508 | -0.041 | -16.677
-2 | -0.023 | 0.00453 | -0.042 | -5.183
-1.5 | 0.038 | 0.00401 | -0.044 | 9.509
-1 | 0.1 | 0.00319 | -0.045 | 31.41
-0.5 | 0.162 | 0.00326 | -0.046 | 49.76
0 | 0.224 | 0.00324 | -0.048 | 69.166
0.5 | 0.286 | 0.00372 | -0.049 | 77.018
1 | 0.347 | 0.00366 | -0.05 | 94.917
1.5 | 0.408 | 0.00487 | -0.052 | 83.698
2 | 0.467 | 0.00523 | -0.053 | 89.382
2.5 | 0.527 | 0.00589 | -0.054 | 89.537
3 | 0.587 | 0.0064 | -0.055 | 91.663
3.5 | 0.646 | 0.00718 | -0.057 | 89.99
4 | 0.705 | 0.00808 | -0.058 | 87.187
4.5 | 0.763 | 0.0084 | -0.059 | 90.834
5 | 0.819 | 0.00874 | -0.06 | 93.73
5.5 | 0.874 | 0.00906 | -0.062 | 96.429
6 | 0.927 | 0.0094 | -0.063 | 98.612
6.5 | 0.978 | 0.0097 | -0.064 | 100.83
7 | 1.027 | 0.01011 | -0.065 | 101.537
7.5 | 1.074 | 0.0105 | -0.067 | 102.25
8 | 1.118 | 0.01117 | -0.068 | 100.068
8.5 | 1.158 | 0.01169 | -0.069 | 99.09
9 | 1.196 | 0.01222 | -0.07 | 97.839
9.5 | 1.23 | 0.01271 | -0.071 | 96.783
10 | 1.261 | 0.01329 | -0.072 | 94.884
10.5 | 1.288 | 0.01377 | -0.073 | 93.533
11 | 1.311 | 0.0144 | -0.075 | 91.021
11.5 | 1.33 | 0.01504 | -0.076 | 88.426
12 | 1.344 | 0.01578 | -0.077 | 85.172
12.5 | 1.355 | 0.01653 | -0.078 | 81.977
13 | 1.361 | 0.01736 | -0.079 | 78.392
13.5 | 1.359 | 0.01819 | -0.08 | 74.713
14 | 1.351 | 0.0192 | -0.081 | 70.378
14.5 | 1.34 | 0.02029 | -0.082 | 66.041
15 | 1.323 | 0.02169 | -0.082 | 60.985
15.5 | 1.304 | 0.02296 | -0.083 | 56.789
16 | 1.28 | 0.02454 | -0.084 | 52.148
16.5 | 1.253 | 0.02651 | -0.085 | 47.259
17 | 1.222 | 0.02921 | -0.085 | 41.826
17.5 | 1.187 | 0.0328 | -0.085 | 36.189
18 | 1.146 | 0.03809 | -0.085 | 30.092

## 98. Re 8M Mach 0.00 (2)
BIGFOIL.COM POLAR EXPORT
NACA67-216
NACA67-216 |  |  |  | Cl Max: | 1.5925 | at alpha= | 20 | deg
XFOIL ncrit=9 |  |  |  | L/D Max: | 95.8361 | at alpha= | 1 | deg
Re: | 8000000 |  |  | Cd Min: | 0.03722 | at alpha= | 20 | deg
Mach: | 0 |  |  | Cl=0 at alpha= | -2.0959 | deg
|  |  |  | @ Cl=0.1, Cd= | 0.0038631
|  |  |  | @ Cl=0.4, Cd= | 0.0061599
|  |  |  | @ Cl=0.6, Cd= | 0.0084904
alpha (deg) | Cl | Cd | Cm | Cl/Cd
-20 | -1.3791 | 0.02795 | -0.1139 | -49.3417
-19.5 | -1.3622 | 0.02595 | -0.1117 | -52.4933
-19 | -1.3416 | 0.02417 | -0.1095 | -55.5068
-18.5 | -1.3186 | 0.02268 | -0.1072 | -58.1393
-18 | -1.2927 | 0.02133 | -0.1051 | -60.6048
-17.5 | -1.2658 | 0.02011 | -0.1029 | -62.9438
-17 | -1.238 | 0.01896 | -0.1006 | -65.2954
-16.5 | -1.2074 | 0.01794 | -0.0985 | -67.3021
-16 | -1.1757 | 0.01704 | -0.0963 | -68.9965
-15.5 | -1.141 | 0.01622 | -0.0945 | -70.3453
-15 | -1.1076 | 0.01538 | -0.0924 | -72.0156
-14.5 | -1.0736 | 0.01455 | -0.0902 | -73.7869
-14 | -1.0393 | 0.01377 | -0.0879 | -75.4757
-13.5 | -1.0004 | 0.01312 | -0.0863 | -76.25
-13 | -0.9619 | 0.01249 | -0.0845 | -77.0136
-12.5 | -0.921 | 0.01196 | -0.083 | -77.0067
-12 | -0.8795 | 0.01146 | -0.0816 | -76.7452
-11.5 | -0.8397 | 0.01091 | -0.0797 | -76.9661
-11 | -0.7977 | 0.01044 | -0.0782 | -76.408
-10.5 | -0.7549 | 0.01002 | -0.0768 | -75.3393
-10 | -0.7122 | 0.00959 | -0.0752 | -74.2649
-9.5 | -0.6675 | 0.00919 | -0.074 | -72.6333
-9 | -0.6225 | 0.00883 | -0.0728 | -70.4983
-8.5 | -0.5783 | 0.00845 | -0.0714 | -68.4379
-8 | -0.5323 | 0.00813 | -0.0703 | -65.4736
-7.5 | -0.4865 | 0.00782 | -0.069 | -62.2123
-7 | -0.4407 | 0.00752 | -0.0678 | -58.6037
-6.5 | -0.3945 | 0.00725 | -0.0666 | -54.4138
-6 | -0.3489 | 0.00697 | -0.0652 | -50.0574
-5.5 | -0.3031 | 0.00673 | -0.0638 | -45.0371
-5 | -0.2578 | 0.0065 | -0.0622 | -39.6615
-4.5 | -0.2142 | 0.00627 | -0.0602 | -34.1627
-4 | -0.1735 | 0.00609 | -0.0576 | -28.4893
-3.5 | -0.1287 | 0.00584 | -0.0558 | -22.0377
-3 | -0.083 | 0.00553 | -0.0542 | -15.009
-2.5 | -0.0371 | 0.00519 | -0.0528 | -7.1484
-2 | 0.0088 | 0.00482 | -0.0513 | 1.8257
-1.5 | 0.0524 | 0.00443 | -0.0493 | 11.8284
-1 | 0.0975 | 0.00392 | -0.0478 | 24.8724
-0.5 | 0.1366 | 0.00303 | -0.0451 | 45.0825
0 | 0.189 | 0.00264 | -0.045 | 71.5909
0.5 | 0.2454 | 0.0027 | -0.0456 | 90.8889
1 | 0.2923 | 0.00305 | -0.0442 | 95.8361
1.5 | 0.3027 | 0.00427 | -0.0351 | 70.8899
2 | 0.3227 | 0.00484 | -0.0279 | 66.6736
2.5 | 0.3481 | 0.00533 | -0.0219 | 65.3096
3 | 0.3777 | 0.00587 | -0.0171 | 64.3441
4.5 | 0.49 | 0.00733 | -0.0079 | 66.8486
5 | 0.5293 | 0.00785 | -0.0053 | 67.4268
5.5 | 0.5716 | 0.00827 | -0.0034 | 69.1173
6 | 0.6167 | 0.00862 | -0.002 | 71.5429
6.5 | 0.6622 | 0.00897 | -0.0008 | 73.8239
7 | 0.7066 | 0.00935 | 0.0006 | 75.5722
7.5 | 0.7515 | 0.00975 | 0.0019 | 77.0769
8 | 0.7965 | 0.01015 | 0.0031 | 78.4729
8.5 | 0.8402 | 0.01057 | 0.0045 | 79.4891
9 | 0.8832 | 0.01106 | 0.0059 | 79.8553
9.5 | 0.9268 | 0.01153 | 0.0072 | 80.3816
10 | 0.9661 | 0.01217 | 0.0092 | 79.3837
10.5 | 1.007 | 0.01277 | 0.0108 | 78.8567
11 | 1.0479 | 0.01337 | 0.0124 | 78.377
11.5 | 1.086 | 0.01406 | 0.0143 | 77.2404
12 | 1.1255 | 0.01472 | 0.016 | 76.4606
12.5 | 1.1631 | 0.0155 | 0.0178 | 75.0387
13 | 1.2004 | 0.01627 | 0.0196 | 73.78
13.5 | 1.2386 | 0.01704 | 0.0212 | 72.6878
14.5 | 1.3092 | 0.01884 | 0.0249 | 69.4904
15 | 1.3424 | 0.01987 | 0.027 | 67.5591
15.5 | 1.3745 | 0.02098 | 0.029 | 65.5148
16 | 1.4039 | 0.02229 | 0.0312 | 62.9834
16.5 | 1.4316 | 0.0237 | 0.0335 | 60.4051
17 | 1.4572 | 0.02528 | 0.0358 | 57.6424
17.5 | 1.4852 | 0.02676 | 0.0377 | 55.5007
18 | 1.5093 | 0.02852 | 0.0399 | 52.9208
18.5 | 1.5332 | 0.03036 | 0.0418 | 50.5007
19 | 1.5552 | 0.03239 | 0.0436 | 48.0148
19.5 | 1.576 | 0.03461 | 0.0453 | 45.536
20 | 1.5925 | 0.03722 | 0.0471 | 42.7861

## 99. Re 8M Mach 0.10 (1)
BIGFOIL.COM POLAR EXPORT
NACA67-216
NACA67-216 |  |  |  | Cl Max: | 1.347 | at alpha= | 13 | deg
JavaFoil+Calcfoil stall+Eppler ext transition |  |  |  | L/D Max: | 101.971 | at alpha= | 7.5 | deg
Re: | 8000000 |  |  | Cd Min: | 0.00323 | at alpha= | -1 | deg
Mach: | 0.1 |  |  | Cl=0 at alpha= | -1.8064 | deg
|  |  |  | @ Cl=0.1, Cd= | 0.0032422
|  |  |  | @ Cl=0.4, Cd= | 0.0046784
|  |  |  | @ Cl=0.6, Cd= | 0.0065656
alpha (deg) | Cl | Cd | Cm | Cl/Cd
-19 | -0.808 | 0.13907 | 0.001 | -5.809
-18.5 | -0.826 | 0.13151 | 0.001 | -6.283
-18 | -0.845 | 0.12258 | 0 | -6.893
-17.5 | -0.863 | 0.11369 | -0.001 | -7.587
-17 | -0.879 | 0.10534 | -0.002 | -8.34
-16.5 | -0.899 | 0.09174 | -0.003 | -9.804
-16 | -0.933 | 0.0698 | -0.004 | -13.363
-15.5 | -1.042 | 0.024 | -0.006 | -43.405
-15 | -1.053 | 0.02109 | -0.007 | -49.904
-14.5 | -1.06 | 0.01857 | -0.009 | -57.058
-14 | -1.061 | 0.01671 | -0.01 | -63.532
-13.5 | -1.056 | 0.01554 | -0.011 | -67.949
-13 | -1.046 | 0.0146 | -0.012 | -71.61
-12.5 | -1.031 | 0.01381 | -0.014 | -74.694
-12 | -1.012 | 0.01302 | -0.015 | -77.725
-11.5 | -0.989 | 0.01227 | -0.016 | -80.578
-11 | -0.961 | 0.01168 | -0.018 | -82.297
-10.5 | -0.93 | 0.0111 | -0.019 | -83.741
-10 | -0.894 | 0.01066 | -0.02 | -83.842
-9.5 | -0.855 | 0.01019 | -0.022 | -83.881
-9 | -0.812 | 0.00973 | -0.023 | -83.54
-8.5 | -0.767 | 0.00933 | -0.024 | -82.24
-8 | -0.719 | 0.00894 | -0.026 | -80.376
-7.5 | -0.668 | 0.00858 | -0.027 | -77.869
-7 | -0.615 | 0.00828 | -0.029 | -74.21
-6.5 | -0.56 | 0.00794 | -0.03 | -70.493
-6 | -0.503 | 0.00763 | -0.031 | -65.914
-5.5 | -0.446 | 0.00737 | -0.033 | -60.443
-5 | -0.387 | 0.00714 | -0.034 | -54.169
-4.5 | -0.328 | 0.00691 | -0.035 | -47.423
-4 | -0.268 | 0.00668 | -0.037 | -40.072
-3.5 | -0.207 | 0.00646 | -0.038 | -32.052
-3 | -0.146 | 0.00556 | -0.04 | -26.32
-2.5 | -0.085 | 0.00508 | -0.041 | -16.734
-2 | -0.024 | 0.00455 | -0.042 | -5.183
-1.5 | 0.038 | 0.004 | -0.044 | 9.568
-1 | 0.101 | 0.00323 | -0.045 | 31.159
-0.5 | 0.163 | 0.00326 | -0.047 | 50.006
0 | 0.225 | 0.00326 | -0.048 | 69.215
0.5 | 0.288 | 0.00348 | -0.049 | 82.591
1 | 0.349 | 0.00365 | -0.051 | 95.536
1.5 | 0.41 | 0.00488 | -0.052 | 84.072
2 | 0.47 | 0.00524 | -0.053 | 89.666
2.5 | 0.53 | 0.00591 | -0.054 | 89.706
3 | 0.59 | 0.00643 | -0.056 | 91.786
3.5 | 0.649 | 0.00723 | -0.057 | 89.853
4 | 0.708 | 0.00815 | -0.058 | 86.88
4.5 | 0.766 | 0.00846 | -0.059 | 90.569
5 | 0.823 | 0.00878 | -0.061 | 93.642
5.5 | 0.878 | 0.00912 | -0.062 | 96.176
6 | 0.931 | 0.00944 | -0.063 | 98.586
6.5 | 0.982 | 0.00978 | -0.064 | 100.457
7 | 1.031 | 0.0102 | -0.066 | 101.105
7.5 | 1.077 | 0.01056 | -0.067 | 101.971
8 | 1.12 | 0.01128 | -0.068 | 99.355
8.5 | 1.161 | 0.0118 | -0.069 | 98.358
9 | 1.198 | 0.01235 | -0.07 | 96.98
9.5 | 1.231 | 0.01285 | -0.072 | 95.767
10 | 1.26 | 0.01342 | -0.073 | 93.914
10.5 | 1.286 | 0.01394 | -0.074 | 92.246
11 | 1.307 | 0.01459 | -0.075 | 89.583
11.5 | 1.323 | 0.01538 | -0.076 | 86.068
12 | 1.336 | 0.016 | -0.077 | 83.466
12.5 | 1.344 | 0.01685 | -0.078 | 79.734
13 | 1.347 | 0.01765 | -0.079 | 76.314
13.5 | 1.341 | 0.01866 | -0.08 | 71.86
14 | 1.33 | 0.01962 | -0.081 | 67.782
14.5 | 1.314 | 0.0208 | -0.082 | 63.158
15 | 1.292 | 0.02239 | -0.083 | 57.718
15.5 | 1.268 | 0.02375 | -0.084 | 53.378
16 | 1.238 | 0.02563 | -0.084 | 48.315
16.5 | 1.204 | 0.02828 | -0.085 | 42.58
17 | 1.168 | 0.03145 | -0.085 | 37.142
17.5 | 1.113 | 0.04012 | -0.084 | 27.746
18 | 0.999 | 0.08344 | -0.073 | 11.977

## 100. Re 8M Mach 0.10 (2)
BIGFOIL.COM POLAR EXPORT
NACA67-216
NACA67-216 |  |  |  | Cl Max: | 1.5877 | at alpha= | 20 | deg
XFOIL ncrit=9 |  |  |  | L/D Max: | 96.7434 | at alpha= | 1 | deg
Re: | 8000000 |  |  | Cd Min: | 0.0393 | at alpha= | 20 | deg
Mach: | 0.1 |  |  | Cl=0 at alpha= | -2.1086 | deg
|  |  |  | @ Cl=0.1, Cd= | 0.0038807
|  |  |  | @ Cl=0.4, Cd= | 0.0062181
|  |  |  | @ Cl=0.6, Cd= | 0.0085605
alpha (deg) | Cl | Cd | Cm | Cl/Cd
-20 | -1.3722 | 0.0297 | -0.1187 | -46.202
-19.5 | -1.358 | 0.02736 | -0.1163 | -49.6345
-19 | -1.3392 | 0.02536 | -0.114 | -52.8076
-18.5 | -1.3164 | 0.02372 | -0.1116 | -55.4975
-18 | -1.2928 | 0.02218 | -0.1092 | -58.2867
-17.5 | -1.2679 | 0.02079 | -0.1066 | -60.9861
-17 | -1.2389 | 0.01958 | -0.1043 | -63.2737
-16.5 | -1.2104 | 0.01844 | -0.1018 | -65.6399
-16 | -1.1783 | 0.01748 | -0.0996 | -67.4085
-15.5 | -1.1443 | 0.01658 | -0.0975 | -69.0169
-15 | -1.1107 | 0.01571 | -0.0952 | -70.7002
-14.5 | -1.0757 | 0.01488 | -0.093 | -72.2917
-14 | -1.0413 | 0.01406 | -0.0906 | -74.0612
-13.5 | -1.0032 | 0.01335 | -0.0887 | -75.1461
-13 | -0.9639 | 0.01269 | -0.0869 | -75.9574
-12.5 | -0.924 | 0.01211 | -0.0851 | -76.3006
-12 | -0.8818 | 0.0116 | -0.0835 | -76.0172
-11.5 | -0.8408 | 0.01107 | -0.0818 | -75.953
-11 | -0.7994 | 0.01056 | -0.08 | -75.7008
-10.5 | -0.7561 | 0.01012 | -0.0784 | -74.7134
-10 | -0.7127 | 0.0097 | -0.0769 | -73.4742
-9.5 | -0.6682 | 0.00928 | -0.0755 | -72.0043
-9 | -0.6228 | 0.0089 | -0.0743 | -69.9775
-8.5 | -0.5784 | 0.00851 | -0.0728 | -67.9671
-8 | -0.5321 | 0.00818 | -0.0716 | -65.0489
-7.5 | -0.4856 | 0.00788 | -0.0704 | -61.6244
-7 | -0.44 | 0.00756 | -0.069 | -58.2011
-6.5 | -0.393 | 0.0073 | -0.0678 | -53.8356
-6 | -0.3475 | 0.00701 | -0.0663 | -49.572
-5.5 | -0.3009 | 0.00677 | -0.065 | -44.4461
-5 | -0.2554 | 0.00653 | -0.0634 | -39.1118
-4.5 | -0.2109 | 0.0063 | -0.0616 | -33.4762
-4 | -0.169 | 0.00609 | -0.0591 | -27.7504
-3.5 | -0.127 | 0.00586 | -0.0566 | -21.6724
-3 | -0.0816 | 0.00554 | -0.055 | -14.7292
-2.5 | -0.0357 | 0.00521 | -0.0534 | -6.8522
-2 | 0.0099 | 0.00483 | -0.0518 | 2.0497
-1.5 | 0.0534 | 0.00444 | -0.0498 | 12.027
-1 | 0.0983 | 0.00392 | -0.0481 | 25.0765
-0.5 | 0.1372 | 0.00302 | -0.0453 | 45.4305
0 | 0.1899 | 0.00264 | -0.0452 | 71.9318
0.5 | 0.2468 | 0.0027 | -0.0459 | 91.4074
1 | 0.2941 | 0.00304 | -0.0444 | 96.7434
1.5 | 0.3036 | 0.00426 | -0.0351 | 71.2676
2 | 0.3204 | 0.00483 | -0.0271 | 66.3354
2.5 | 0.3459 | 0.00535 | -0.0211 | 64.6542
3 | 0.3759 | 0.0059 | -0.0163 | 63.7119
4.5 | 0.4888 | 0.00739 | -0.007 | 66.1434
5 | 0.5277 | 0.00792 | -0.0043 | 66.6288
5.5 | 0.5708 | 0.00833 | -0.0025 | 68.5234
6 | 0.6164 | 0.00869 | -0.0012 | 70.9321
6.5 | 0.6611 | 0.00907 | 0.0003 | 72.8886
7 | 0.7066 | 0.00944 | 0.0016 | 74.8517
7.5 | 0.752 | 0.00983 | 0.0029 | 76.5005
8 | 0.7963 | 0.01026 | 0.0043 | 77.6121
8.5 | 0.8409 | 0.01068 | 0.0056 | 78.736
9 | 0.8846 | 0.01117 | 0.007 | 79.1943
9.5 | 0.9271 | 0.0117 | 0.0086 | 79.2393
10 | 0.9673 | 0.01233 | 0.0106 | 78.4509
10.5 | 1.0086 | 0.01295 | 0.0123 | 77.8842
11 | 1.0491 | 0.01358 | 0.014 | 77.2533
11.5 | 1.0879 | 0.01429 | 0.016 | 76.1302
12 | 1.128 | 0.01496 | 0.0176 | 75.4011
12.5 | 1.1651 | 0.01577 | 0.0197 | 73.8808
13 | 1.2037 | 0.01654 | 0.0215 | 72.7751
13.5 | 1.2415 | 0.01736 | 0.0233 | 71.515
14 | 1.277 | 0.0183 | 0.0253 | 69.7814
14.5 | 1.3129 | 0.01924 | 0.0272 | 68.238
15 | 1.3446 | 0.02038 | 0.0295 | 65.9764
15.5 | 1.3778 | 0.02152 | 0.0316 | 64.0242
16 | 1.405 | 0.02301 | 0.0342 | 61.0604
16.5 | 1.4328 | 0.0245 | 0.0365 | 58.4816
17 | 1.46 | 0.02606 | 0.0388 | 56.0246
17.5 | 1.4861 | 0.02773 | 0.041 | 53.5918
18 | 1.5118 | 0.02951 | 0.043 | 51.2301
18.5 | 1.534 | 0.03157 | 0.0452 | 48.5904
19 | 1.5542 | 0.03385 | 0.0472 | 45.9143
19.5 | 1.573 | 0.03638 | 0.049 | 43.238
20 | 1.5877 | 0.0393 | 0.0508 | 40.3995

## 101. Re 8M Mach 0.25 (1)
BIGFOIL.COM POLAR EXPORT
NACA67-216
NACA67-216 |  |  |  | Cl Max: | 1.269 | at alpha= | 11 | deg
JavaFoil+Calcfoil stall+Eppler ext transition |  |  |  | L/D Max: | 99.007 | at alpha= | 7 | deg
Re: | 8000000 |  |  | Cd Min: | 0.00311 | at alpha= | -1 | deg
Mach: | 0.25 |  |  | Cl=0 at alpha= | -1.8095 | deg
|  |  |  | @ Cl=0.1, Cd= | 0.0031541
|  |  |  | @ Cl=0.4, Cd= | 0.00468
|  |  |  | @ Cl=0.6, Cd= | 0.0065849
alpha (deg) | Cl | Cd | Cm | Cl/Cd
-17.5 | -0.549 | 0.1388 | -0.001 | -3.955
-17 | -0.596 | 0.13068 | -0.001 | -4.558
-16.5 | -0.638 | 0.12283 | -0.002 | -5.196
-16 | -0.678 | 0.11566 | -0.003 | -5.858
-15.5 | -0.715 | 0.10355 | -0.004 | -6.909
-15 | -0.75 | 0.09296 | -0.005 | -8.07
-14.5 | -0.783 | 0.08169 | -0.006 | -9.58
-14 | -0.799 | 0.07974 | -0.007 | -10.024
-13.5 | -0.943 | 0.02013 | -0.011 | -46.85
-13 | -0.962 | 0.01714 | -0.013 | -56.097
-12.5 | -0.97 | 0.01536 | -0.014 | -63.138
-12 | -0.967 | 0.01446 | -0.015 | -66.87
-11.5 | -0.959 | 0.01326 | -0.017 | -72.284
-11 | -0.943 | 0.01252 | -0.018 | -75.281
-10.5 | -0.92 | 0.01184 | -0.02 | -77.743
-10 | -0.892 | 0.01122 | -0.021 | -79.498
-9.5 | -0.858 | 0.01072 | -0.022 | -80.036
-9 | -0.82 | 0.01022 | -0.024 | -80.209
-8.5 | -0.777 | 0.00976 | -0.025 | -79.654
-8 | -0.731 | 0.00928 | -0.026 | -78.744
-7.5 | -0.681 | 0.00889 | -0.028 | -76.637
-7 | -0.628 | 0.00853 | -0.029 | -73.559
-6.5 | -0.572 | 0.00821 | -0.031 | -69.661
-6 | -0.515 | 0.00788 | -0.032 | -65.371
-5.5 | -0.456 | 0.00753 | -0.034 | -60.578
-5 | -0.397 | 0.0073 | -0.035 | -54.364
-4.5 | -0.336 | 0.00706 | -0.036 | -47.62
-4 | -0.275 | 0.00682 | -0.038 | -40.268
-3.5 | -0.213 | 0.0066 | -0.039 | -32.196
-3 | -0.15 | 0.00575 | -0.041 | -26.117
-2.5 | -0.087 | 0.00523 | -0.042 | -16.69
-2 | -0.024 | 0.00464 | -0.043 | -5.217
-1.5 | 0.039 | 0.00405 | -0.045 | 9.7
-1 | 0.103 | 0.00311 | -0.046 | 33.192
-0.5 | 0.167 | 0.00313 | -0.048 | 53.402
0 | 0.232 | 0.00317 | -0.049 | 73.001
0.5 | 0.295 | 0.00329 | -0.051 | 89.73
1 | 0.358 | 0.00402 | -0.052 | 88.98
1.5 | 0.421 | 0.00501 | -0.053 | 83.909
2 | 0.482 | 0.00536 | -0.055 | 89.86
2.5 | 0.544 | 0.00608 | -0.056 | 89.405
3 | 0.605 | 0.00663 | -0.057 | 91.228
3.5 | 0.666 | 0.00745 | -0.058 | 89.439
4 | 0.726 | 0.00839 | -0.06 | 86.608
4.5 | 0.786 | 0.00876 | -0.061 | 89.671
5 | 0.843 | 0.0091 | -0.062 | 92.622
5.5 | 0.898 | 0.00944 | -0.064 | 95.168
6 | 0.952 | 0.00976 | -0.065 | 97.502
6.5 | 1.002 | 0.01019 | -0.066 | 98.401
7 | 1.05 | 0.01061 | -0.067 | 99.007
7.5 | 1.094 | 0.0114 | -0.069 | 95.977
8 | 1.135 | 0.01188 | -0.07 | 95.53
8.5 | 1.171 | 0.01248 | -0.071 | 93.813
9 | 1.202 | 0.01308 | -0.072 | 91.941
9.5 | 1.228 | 0.01374 | -0.073 | 89.366
10 | 1.248 | 0.01432 | -0.075 | 87.149
10.5 | 1.261 | 0.0151 | -0.076 | 83.545
11 | 1.269 | 0.01573 | -0.077 | 80.634
11.5 | 1.269 | 0.01661 | -0.078 | 76.386
12 | 1.261 | 0.01777 | -0.079 | 70.977
12.5 | 1.246 | 0.01878 | -0.08 | 66.377
13 | 1.225 | 0.01988 | -0.081 | 61.615
13.5 | 1.186 | 0.02145 | -0.082 | 55.314
14 | 1.138 | 0.02349 | -0.082 | 48.435
14.5 | 1.075 | 0.02753 | -0.083 | 39.066
15 | 0.898 | 0.07956 | -0.065 | 11.288
15.5 | 0.825 | 0.09738 | -0.059 | 8.47
16 | 0.76 | 0.10758 | -0.057 | 7.065

## 102. Re 8M Mach 0.25 (2)
BIGFOIL.COM POLAR EXPORT
NACA67-216
NACA67-216 |  |  |  | Cl Max: | 1.5175 | at alpha= | 19 | deg
XFOIL ncrit=9 |  |  |  | L/D Max: | 101.773 | at alpha= | 1 | deg
Re: | 8000000 |  |  | Cd Min: | 0.0574 | at alpha= | 20 | deg
Mach: | 0.25 |  |  | Cl=0 at alpha= | -2.1955 | deg
|  |  |  | @ Cl=0.1, Cd= | 0.0039355
|  |  |  | @ Cl=0.4, Cd= | 0.0065995
|  |  |  | @ Cl=0.6, Cd= | 0.0090044
alpha (deg) | Cl | Cd | Cm | Cl/Cd
-20 | -1.2423 | 0.04888 | -0.1395 | -25.4153
-19.5 | -1.2602 | 0.04211 | -0.1398 | -29.9264
-19 | -1.2711 | 0.03659 | -0.1385 | -34.739
-18.5 | -1.2656 | 0.03284 | -0.1362 | -38.5384
-18 | -1.2561 | 0.0296 | -0.1334 | -42.4358
-17.5 | -1.2458 | 0.02674 | -0.1298 | -46.5894
-17 | -1.2286 | 0.02437 | -0.1262 | -50.4144
-16.5 | -1.2093 | 0.02231 | -0.1224 | -54.2044
-16 | -1.1822 | 0.02073 | -0.1189 | -57.0285
-15.5 | -1.1534 | 0.01923 | -0.1154 | -59.9792
-15 | -1.121 | 0.01799 | -0.1121 | -62.3124
-14.5 | -1.0883 | 0.01683 | -0.1087 | -64.6643
-14 | -1.051 | 0.01585 | -0.1058 | -66.3091
-13.5 | -1.0149 | 0.01483 | -0.1027 | -68.4356
-13 | -0.976 | 0.01394 | -0.0999 | -70.0143
-12.5 | -0.9367 | 0.01313 | -0.0971 | -71.3404
-12 | -0.8936 | 0.01248 | -0.0948 | -71.6026
-11.5 | -0.851 | 0.01186 | -0.0923 | -71.7538
-11 | -0.8064 | 0.01133 | -0.0902 | -71.1739
-10.5 | -0.763 | 0.01074 | -0.0879 | -71.0428
-10 | -0.7183 | 0.01022 | -0.0858 | -70.2838
-9.5 | -0.6708 | 0.00979 | -0.0842 | -68.5189
-9 | -0.6253 | 0.0093 | -0.0823 | -67.2366
-8.5 | -0.5782 | 0.00891 | -0.0806 | -64.8934
-8 | -0.5307 | 0.00851 | -0.079 | -62.3619
-7.5 | -0.4828 | 0.00817 | -0.0775 | -59.0942
-7 | -0.4353 | 0.00783 | -0.0759 | -55.5939
-6.5 | -0.3868 | 0.00753 | -0.0745 | -51.3679
-6 | -0.3397 | 0.00723 | -0.0728 | -46.9848
-5.5 | -0.2909 | 0.00698 | -0.0715 | -41.6762
-5 | -0.2438 | 0.00672 | -0.0698 | -36.2798
-4.5 | -0.1962 | 0.00647 | -0.0682 | -30.3246
-4 | -0.1494 | 0.0062 | -0.0664 | -24.0968
-3.5 | -0.1062 | 0.0059 | -0.0639 | -18
-3 | -0.071 | 0.00562 | -0.0595 | -12.6335
-2.5 | -0.0271 | 0.00528 | -0.0571 | -5.1326
-2 | 0.0174 | 0.0049 | -0.0549 | 3.551
-1.5 | 0.0594 | 0.00448 | -0.0522 | 13.2589
0 | 0.1951 | 0.00266 | -0.0464 | 73.3459
0.5 | 0.2544 | 0.0027 | -0.0472 | 94.2222
1 | 0.3043 | 0.00299 | -0.0459 | 101.7726
1.5 | 0.3069 | 0.00424 | -0.0346 | 72.3821
2 | 0.3121 | 0.00488 | -0.0238 | 63.9549
2.5 | 0.3371 | 0.00548 | -0.0175 | 61.5146
3 | 0.3673 | 0.00607 | -0.0125 | 60.5107
3.5 | 0.4025 | 0.00664 | -0.0085 | 60.6175
4 | 0.4412 | 0.00717 | -0.0053 | 61.5342
4.5 | 0.4813 | 0.00771 | -0.0025 | 62.4254
5 | 0.5216 | 0.00828 | 0.0003 | 62.9952
5.5 | 0.5658 | 0.00872 | 0.0023 | 64.8853
6 | 0.6127 | 0.00911 | 0.0039 | 67.2558
6.5 | 0.6591 | 0.00952 | 0.0055 | 69.2332
7 | 0.7059 | 0.00993 | 0.007 | 71.0876
7.5 | 0.7523 | 0.01039 | 0.0086 | 72.4062
8 | 0.7994 | 0.01082 | 0.0101 | 73.8817
8.5 | 0.844 | 0.01135 | 0.012 | 74.3612
9 | 0.8895 | 0.01189 | 0.0137 | 74.8108
9.5 | 0.9326 | 0.01253 | 0.0158 | 74.4294
10 | 0.9737 | 0.01327 | 0.0182 | 73.376
10.5 | 1.0175 | 0.01394 | 0.0202 | 72.9914
11 | 1.0587 | 0.01471 | 0.0226 | 71.9714
11.5 | 1.0981 | 0.01558 | 0.0252 | 70.4814
12 | 1.1406 | 0.01635 | 0.0272 | 69.7615
12.5 | 1.1796 | 0.01727 | 0.0298 | 68.3034
13 | 1.2191 | 0.01825 | 0.0322 | 66.8
13.5 | 1.2559 | 0.01936 | 0.035 | 64.8709
14 | 1.2925 | 0.02055 | 0.0377 | 62.8954
14.5 | 1.3248 | 0.02198 | 0.0408 | 60.273
15 | 1.3566 | 0.02353 | 0.0438 | 57.6541
15.5 | 1.3846 | 0.0253 | 0.0471 | 54.7273
16 | 1.409 | 0.02742 | 0.0505 | 51.3858
16.5 | 1.439 | 0.02927 | 0.0531 | 49.163
17 | 1.4607 | 0.03172 | 0.0563 | 46.0498
17.5 | 1.4787 | 0.03459 | 0.0593 | 42.7493
18 | 1.4964 | 0.03763 | 0.0619 | 39.7661
18.5 | 1.5061 | 0.04152 | 0.0643 | 36.2741
19 | 1.5175 | 0.04551 | 0.0661 | 33.3443
19.5 | 1.5158 | 0.05098 | 0.0673 | 29.7332
20 | 1.5092 | 0.0574 | 0.0675 | 26.2927

## 103. Re 8M Mach 0.50 (1)
BIGFOIL.COM POLAR EXPORT
NACA67-216
NACA67-216 |  |  |  | Cl Max: | 1.224 | at alpha= | 20 | deg
JavaFoil+Calcfoil stall+Eppler ext transition |  |  |  | L/D Max: | 101.807 | at alpha= | 1 | deg
Re: | 8000000 |  |  | Cd Min: | 0.00277 | at alpha= | 0 | deg
Mach: | 0.5 |  |  | Cl=0 at alpha= | -1.8099 | deg
|  |  |  | @ Cl=0.1, Cd= | 0.0035916
|  |  |  | @ Cl=0.4, Cd= | 0.0039397
|  |  |  | @ Cl=0.6, Cd= | 0.0066523
alpha (deg) | Cl | Cd | Cm | Cl/Cd
-20 | -1.023 | 0.14965 | 0.003 | -6.833
-19.5 | -0.992 | 0.14614 | 0.002 | -6.787
-19 | -0.96 | 0.14264 | 0.002 | -6.732
-18.5 | -0.932 | 0.139 | 0.001 | -6.704
-18 | -0.908 | 0.14034 | 0 | -6.467
-17.5 | -0.881 | 0.13041 | -0.001 | -6.758
-17 | -0.85 | 0.12757 | -0.002 | -6.666
-16.5 | -0.82 | 0.12245 | -0.002 | -6.7
-16 | -0.793 | 0.11496 | -0.003 | -6.899
-15.5 | -0.766 | 0.11249 | -0.004 | -6.809
-15 | -0.74 | 0.11022 | -0.005 | -6.71
-14.5 | -0.711 | 0.1053 | -0.006 | -6.748
-14 | -0.683 | 0.09886 | -0.006 | -6.907
-13.5 | -0.656 | 0.08902 | -0.007 | -7.37
-13 | -0.629 | 0.08374 | -0.008 | -7.505
-12.5 | -0.599 | 0.09053 | -0.008 | -6.614
-12 | -0.571 | 0.08259 | -0.009 | -6.914
-11.5 | -0.544 | 0.07477 | -0.01 | -7.281
-11 | -0.519 | 0.06775 | -0.012 | -7.655
-10.5 | -0.582 | 0.01653 | -0.021 | -35.223
-10 | -0.46 | 0.06696 | -0.012 | -6.864
-9.5 | -0.433 | 0.05925 | -0.014 | -7.316
-9 | -0.403 | 0.06093 | -0.013 | -6.617
-8.5 | -0.69 | 0.01281 | -0.028 | -53.886
-8 | -0.725 | 0.01148 | -0.029 | -63.167
-7.5 | -0.709 | 0.01069 | -0.031 | -66.277
-7 | -0.669 | 0.01003 | -0.033 | -66.696
-6.5 | -0.618 | 0.00945 | -0.034 | -65.415
-6 | -0.562 | 0.00893 | -0.036 | -62.935
-5.5 | -0.501 | 0.00853 | -0.037 | -58.743
-5 | -0.438 | 0.00818 | -0.039 | -53.512
-4.5 | -0.372 | 0.00781 | -0.04 | -47.637
-4 | -0.305 | 0.00751 | -0.042 | -40.586
-3.5 | -0.236 | 0.00721 | -0.044 | -32.767
-3 | -0.167 | 0.00689 | -0.045 | -24.21
-2.5 | -0.097 | 0.00578 | -0.047 | -16.798
-2 | -0.027 | 0.00499 | -0.048 | -5.395
-1.5 | 0.044 | 0.00468 | -0.05 | 9.347
-1 | 0.115 | 0.0033 | -0.052 | 34.824
-0.5 | 0.186 | 0.00295 | -0.053 | 63.201
0 | 0.258 | 0.00277 | -0.055 | 93.006
0.5 | 0.328 | 0.0034 | -0.056 | 96.602
1 | 0.399 | 0.00392 | -0.058 | 101.807
1.5 | 0.468 | 0.00528 | -0.059 | 88.771
2 | 0.536 | 0.00573 | -0.061 | 93.569
2.5 | 0.604 | 0.00671 | -0.062 | 90.086
3 | 0.672 | 0.00759 | -0.064 | 88.546
3.5 | 0.739 | 0.00903 | -0.065 | 81.831
4 | 0.805 | 0.0095 | -0.066 | 84.699
4.5 | 0.868 | 0.00999 | -0.068 | 86.924
5 | 0.927 | 0.01047 | -0.069 | 88.598
5.5 | 0.981 | 0.01094 | -0.071 | 89.665
6 | 1.028 | 0.01152 | -0.072 | 89.223
6.5 | 1.064 | 0.01258 | -0.074 | 84.61
7 | 1.083 | 0.01348 | -0.075 | 80.355
7.5 | 1.071 | 0.01442 | -0.076 | 74.301
8 | 0.975 | 0.01588 | -0.078 | 61.401
8.5 | 0.7 | 0.01686 | -0.079 | 41.508
9 | 0.604 | 0.06336 | -0.042 | 9.541
9.5 | 0.633 | 0.06325 | -0.045 | 10.015
10 | 0.658 | 0.0721 | -0.041 | 9.132
10.5 | 0.83 | 0.01957 | -0.084 | 42.421
11 | 0.855 | 0.02234 | -0.084 | 38.283
11.5 | 0.744 | 0.07743 | -0.049 | 9.611
12 | 0.77 | 0.08683 | -0.048 | 8.87
12.5 | 0.81 | 0.07599 | -0.059 | 10.663
13 | 0.827 | 0.08789 | -0.052 | 9.411
13.5 | 0.853 | 0.0954 | -0.052 | 8.943
14 | 0.884 | 0.10026 | -0.056 | 8.818
14.5 | 0.907 | 0.10688 | -0.053 | 8.483
15 | 0.934 | 0.10892 | -0.053 | 8.571
15.5 | 0.964 | 0.11329 | -0.057 | 8.51
16 | 1.001 | 0.11362 | -0.064 | 8.807
16.5 | 1.03 | 0.11899 | -0.066 | 8.653
17 | 1.044 | 0.12566 | -0.059 | 8.308
17.5 | 1.076 | 0.12927 | -0.064 | 8.328
18 | 1.115 | 0.12784 | -0.07 | 8.719
18.5 | 1.147 | 0.1307 | -0.073 | 8.775
19 | 1.154 | 0.14194 | -0.065 | 8.129
19.5 | 1.185 | 0.14637 | -0.068 | 8.098
20 | 1.224 | 0.14362 | -0.074 | 8.524

## 104. Re 8M Mach 0.50 (2)
BIGFOIL.COM POLAR EXPORT
NACA67-216
NACA67-216 |  |  |  | Cl Max: | 1.0843 | at alpha= | 11.5 | deg
XFOIL ncrit=9 |  |  |  | L/D Max: | 118.493 | at alpha= | 1 | deg
Re: | 8000000 |  |  | Cd Min: | 0.1355 | at alpha= | 16.5 | deg
Mach: | 0.5 |  |  | Cl=0 at alpha= | -3.0948 | deg
|  |  |  | @ Cl=0.1, Cd= | 0.0046657
|  |  |  | @ Cl=0.4, Cd= | 0.0085256
|  |  |  | @ Cl=0.6, Cd= | 0.011252
alpha (deg) | Cl | Cd | Cm | Cl/Cd
-15.5 | -0.4493 | 0.10889 | -0.1276 | -4.1262
-15 | -0.467 | 0.09766 | -0.1344 | -4.7819
-14.5 | -0.4912 | 0.08588 | -0.1417 | -5.7196
-14 | -0.515 | 0.07409 | -0.1487 | -6.951
-13.5 | -0.5344 | 0.06189 | -0.1565 | -8.6347
-13 | -0.5607 | 0.0506 | -0.164 | -11.081
-12.5 | -0.5973 | 0.04121 | -0.1667 | -14.4941
-12 | -0.6389 | 0.03356 | -0.1644 | -19.0375
-11.5 | -0.6865 | 0.02688 | -0.1578 | -25.5394
-11 | -0.725 | 0.02123 | -0.1485 | -34.1498
-10.5 | -0.7392 | 0.01678 | -0.1389 | -44.0524
-10 | -0.7227 | 0.01404 | -0.1305 | -51.4744
-9.5 | -0.6843 | 0.01255 | -0.1241 | -54.5259
-9 | -0.6357 | 0.01155 | -0.1191 | -55.039
-8.5 | -0.5833 | 0.01082 | -0.1149 | -53.9094
-8 | -0.5291 | 0.01021 | -0.1113 | -51.8217
-7.5 | -0.4736 | 0.0097 | -0.1082 | -48.8247
-7 | -0.4203 | 0.00918 | -0.105 | -45.7843
-6.5 | -0.365 | 0.00876 | -0.1024 | -41.6667
-6 | -0.3099 | 0.00838 | -0.1 | -36.9809
-5.5 | -0.2559 | 0.008 | -0.0975 | -31.9875
-5 | -0.1995 | 0.00766 | -0.0956 | -26.0444
-4.5 | -0.1444 | 0.00732 | -0.0937 | -19.7268
-4 | -0.09 | 0.007 | -0.0917 | -12.8571
-3.5 | -0.0372 | 0.00665 | -0.0895 | -5.594
-3 | 0.0087 | 0.00619 | -0.0861 | 1.4055
-2.5 | 0.0498 | 0.00569 | -0.0817 | 8.7522
-2 | 0.0836 | 0.00515 | -0.0759 | 16.233
-1.5 | 0.0988 | 0.00469 | -0.0658 | 21.0661
-1 | 0.127 | 0.00412 | -0.0586 | 30.8252
-0.5 | 0.1542 | 0.003 | -0.0515 | 51.4
0 | 0.2157 | 0.00276 | -0.0511 | 78.1522
0.5 | 0.2841 | 0.00278 | -0.052 | 102.1942
1 | 0.346 | 0.00292 | -0.0515 | 118.4932
1.5 | 0.3131 | 0.00401 | -0.0308 | 78.0798
2 | 0.2998 | 0.00512 | -0.015 | 58.5547
2.5 | 0.3091 | 0.00619 | -0.0045 | 49.9354
3 | 0.3347 | 0.00709 | 0.0026 | 47.2073
3.5 | 0.3699 | 0.00788 | 0.0078 | 46.9416
4 | 0.4072 | 0.00868 | 0.0125 | 46.9124
4.5 | 0.4505 | 0.00939 | 0.0162 | 47.9766
5 | 0.4951 | 0.01012 | 0.0197 | 48.9229
5.5 | 0.5472 | 0.01068 | 0.022 | 51.236
6 | 0.5998 | 0.01125 | 0.0244 | 53.3156
6.5 | 0.6527 | 0.01183 | 0.0268 | 55.1733
7 | 0.7065 | 0.01243 | 0.0293 | 56.8383
7.5 | 0.7606 | 0.01307 | 0.0319 | 58.1943
8 | 0.8123 | 0.01382 | 0.0351 | 58.7771
8.5 | 0.8638 | 0.01466 | 0.0384 | 58.9222
9 | 0.9134 | 0.01564 | 0.0423 | 58.4015
9.5 | 0.9642 | 0.01666 | 0.0463 | 57.8752
10 | 1.0129 | 0.01785 | 0.0508 | 56.7451
10.5 | 1.055 | 0.01944 | 0.0563 | 54.2695
11 | 1.0828 | 0.02182 | 0.0634 | 49.6242
11.5 | 1.0843 | 0.02575 | 0.0719 | 42.1087
12 | 1.0617 | 0.03153 | 0.08 | 33.6727
12.5 | 1.0288 | 0.03867 | 0.086 | 26.6046
13 | 0.9898 | 0.04729 | 0.0889 | 20.9304
13.5 | 0.9555 | 0.05691 | 0.0881 | 16.7897
14 | 0.9188 | 0.06852 | 0.0834 | 13.4092
14.5 | 0.8873 | 0.08153 | 0.0753 | 10.8831
15 | 0.8628 | 0.09524 | 0.0658 | 9.0592
15.5 | 0.842 | 0.10875 | 0.0571 | 7.7425
16 | 0.8166 | 0.12226 | 0.0486 | 6.6792
16.5 | 0.7961 | 0.1355 | 0.0399 | 5.8753

## 105. Re 10M Mach 0.00 (1)
BIGFOIL.COM POLAR EXPORT
NACA67-216
NACA67-216 |  |  |  | Cl Max: | 1.362 | at alpha= | 13 | deg
JavaFoil+Calcfoil stall+Eppler ext transition |  |  |  | L/D Max: | 106.656 | at alpha= | 7.5 | deg
Re: | 10000000 |  |  | Cd Min: | 0.00388 | at alpha= | -0.5 | deg
Mach: | 0 |  |  | Cl=0 at alpha= | -1.8115 | deg
|  |  |  | @ Cl=0.1, Cd= | 0.00446
|  |  |  | @ Cl=0.4, Cd= | 0.0050485
|  |  |  | @ Cl=0.6, Cd= | 0.0066435
alpha (deg) | Cl | Cd | Cm | Cl/Cd
-19.5 | -0.841 | 0.13701 | 0.002 | -6.135
-19 | -0.857 | 0.13026 | 0.001 | -6.577
-18.5 | -0.874 | 0.12064 | 0.001 | -7.246
-18 | -0.89 | 0.11288 | 0 | -7.881
-17.5 | -0.908 | 0.10135 | -0.001 | -8.956
-17 | -0.926 | 0.08933 | -0.002 | -10.37
-16.5 | -1.005 | 0.04289 | -0.003 | -23.441
-16 | -1.063 | 0.02408 | -0.005 | -44.14
-15.5 | -1.076 | 0.02047 | -0.006 | -52.531
-15 | -1.08 | 0.01856 | -0.007 | -58.214
-14.5 | -1.081 | 0.01697 | -0.009 | -63.732
-14 | -1.078 | 0.01561 | -0.01 | -69.046
-13.5 | -1.069 | 0.01455 | -0.011 | -73.484
-13 | -1.056 | 0.01399 | -0.012 | -75.459
-12.5 | -1.039 | 0.01312 | -0.014 | -79.166
-12 | -1.018 | 0.01236 | -0.015 | -82.372
-11.5 | -0.993 | 0.01165 | -0.016 | -85.235
-11 | -0.964 | 0.01108 | -0.018 | -86.933
-10.5 | -0.931 | 0.01057 | -0.019 | -88.086
-10 | -0.894 | 0.01013 | -0.02 | -88.255
-9.5 | -0.854 | 0.00969 | -0.022 | -88.177
-9 | -0.811 | 0.00927 | -0.023 | -87.475
-8.5 | -0.765 | 0.00894 | -0.024 | -85.62
-8 | -0.717 | 0.00856 | -0.026 | -83.771
-7.5 | -0.666 | 0.00822 | -0.027 | -81.053
-7 | -0.613 | 0.0079 | -0.028 | -77.599
-6.5 | -0.558 | 0.00762 | -0.03 | -73.168
-6 | -0.501 | 0.00735 | -0.031 | -68.236
-5.5 | -0.444 | 0.00708 | -0.033 | -62.695
-5 | -0.386 | 0.00687 | -0.034 | -56.139
-4.5 | -0.326 | 0.00665 | -0.035 | -49.058
-4 | -0.267 | 0.00643 | -0.037 | -41.439
-3.5 | -0.206 | 0.00622 | -0.038 | -33.178
-3 | -0.146 | 0.00568 | -0.039 | -25.649
-2.5 | -0.085 | 0.00519 | -0.041 | -16.308
-2 | -0.023 | 0.00486 | -0.042 | -4.826
-1.5 | 0.038 | 0.00448 | -0.044 | 8.504
-1 | 0.1 | 0.00446 | -0.045 | 22.369
-0.5 | 0.162 | 0.00388 | -0.046 | 41.69
0 | 0.224 | 0.00414 | -0.048 | 54.158
0.5 | 0.285 | 0.00409 | -0.049 | 69.739
1 | 0.347 | 0.00484 | -0.05 | 71.66
1.5 | 0.408 | 0.00508 | -0.052 | 80.306
2 | 0.467 | 0.00563 | -0.053 | 82.987
2.5 | 0.528 | 0.00603 | -0.054 | 87.484
3 | 0.587 | 0.00652 | -0.055 | 90.136
3.5 | 0.647 | 0.00709 | -0.057 | 91.142
4 | 0.705 | 0.00784 | -0.058 | 89.994
4.5 | 0.763 | 0.00812 | -0.059 | 93.98
5 | 0.82 | 0.00846 | -0.06 | 96.842
5.5 | 0.874 | 0.00873 | -0.062 | 100.176
6 | 0.928 | 0.00905 | -0.063 | 102.524
6.5 | 0.979 | 0.00935 | -0.064 | 104.684
7 | 1.028 | 0.00975 | -0.065 | 105.437
7.5 | 1.075 | 0.01007 | -0.067 | 106.656
8 | 1.118 | 0.01079 | -0.068 | 103.682
8.5 | 1.159 | 0.01124 | -0.069 | 103.147
9 | 1.197 | 0.01175 | -0.07 | 101.822
9.5 | 1.231 | 0.01222 | -0.071 | 100.762
10 | 1.262 | 0.01277 | -0.072 | 98.832
10.5 | 1.289 | 0.01323 | -0.074 | 97.416
11 | 1.312 | 0.01383 | -0.075 | 94.838
11.5 | 1.331 | 0.01447 | -0.076 | 91.923
12 | 1.345 | 0.01514 | -0.077 | 88.861
12.5 | 1.356 | 0.01591 | -0.078 | 85.231
13 | 1.362 | 0.01664 | -0.079 | 81.871
13.5 | 1.36 | 0.01755 | -0.08 | 77.483
14 | 1.353 | 0.01841 | -0.081 | 73.503
14.5 | 1.341 | 0.01952 | -0.082 | 68.703
15 | 1.325 | 0.02072 | -0.083 | 63.931
15.5 | 1.306 | 0.0219 | -0.083 | 59.628
16 | 1.282 | 0.02353 | -0.084 | 54.488
16.5 | 1.255 | 0.02527 | -0.085 | 49.677
17 | 1.225 | 0.02744 | -0.085 | 44.656
17.5 | 1.192 | 0.0304 | -0.086 | 39.207
18 | 1.155 | 0.0346 | -0.086 | 33.379

## 106. Re 10M Mach 0.00 (2)
BIGFOIL.COM POLAR EXPORT
NACA67-216
NACA67-216 |  |  |  | Cl Max: | 1.6203 | at alpha= | 20 | deg
XFOIL ncrit=9 |  |  |  | L/D Max: | 84.2844 | at alpha= | 9.5 | deg
Re: | 10000000 |  |  | Cd Min: | 0.03506 | at alpha= | 20 | deg
Mach: | 0 |  |  | Cl=0 at alpha= | -2.1079 | deg
|  |  |  | @ Cl=0.1, Cd= | 0.0040624
|  |  |  | @ Cl=0.4, Cd= | 0.0060237
|  |  |  | @ Cl=0.6, Cd= | 0.0080941
alpha (deg) | Cl | Cd | Cm | Cl/Cd
-20 | -1.4044 | 0.02633 | -0.1119 | -53.3384
-19.5 | -1.3863 | 0.0244 | -0.1096 | -56.8156
-19 | -1.3645 | 0.02282 | -0.1073 | -59.794
-18.5 | -1.3375 | 0.02152 | -0.1054 | -62.1515
-18 | -1.3139 | 0.02015 | -0.1028 | -65.206
-17.5 | -1.2859 | 0.01899 | -0.1007 | -67.7146
-17 | -1.256 | 0.01798 | -0.0984 | -69.8554
-16.5 | -1.2259 | 0.01698 | -0.0962 | -72.1967
-16 | -1.1915 | 0.01616 | -0.0944 | -73.7314
-15.5 | -1.1582 | 0.01536 | -0.0922 | -75.4036
-14.5 | -1.085 | 0.01398 | -0.0886 | -77.6109
-14 | -1.0483 | 0.01325 | -0.0867 | -79.117
-13.5 | -1.0105 | 0.0126 | -0.0849 | -80.1984
-13 | -0.9726 | 0.01197 | -0.0829 | -81.2531
-12.5 | -0.9321 | 0.01144 | -0.0813 | -81.4773
-12 | -0.8914 | 0.01096 | -0.0797 | -81.3321
-11.5 | -0.8488 | 0.01053 | -0.0783 | -80.6078
-11 | -0.8064 | 0.01004 | -0.0768 | -80.3187
-10.5 | -0.7643 | 0.00958 | -0.0752 | -79.7808
-10 | -0.7196 | 0.0092 | -0.074 | -78.2174
-9.5 | -0.6749 | 0.00882 | -0.0728 | -76.5193
-9 | -0.6313 | 0.00843 | -0.0713 | -74.8873
-8.5 | -0.5854 | 0.00811 | -0.0702 | -72.1825
-8 | -0.5406 | 0.00778 | -0.0688 | -69.4859
-7.5 | -0.4946 | 0.0075 | -0.0676 | -65.9467
-7 | -0.4489 | 0.00723 | -0.0662 | -62.0885
-6.5 | -0.4033 | 0.00696 | -0.0649 | -57.9454
-6 | -0.3579 | 0.00671 | -0.0634 | -53.3383
-5.5 | -0.3117 | 0.00648 | -0.0621 | -48.1019
-5 | -0.2669 | 0.00622 | -0.0604 | -42.91
-4.5 | -0.2233 | 0.00603 | -0.0584 | -37.0315
-4 | -0.1801 | 0.00586 | -0.0562 | -30.7338
-3.5 | -0.1318 | 0.00563 | -0.0552 | -23.4103
-3 | -0.0847 | 0.00533 | -0.0539 | -15.8912
-2.5 | -0.0367 | 0.00506 | -0.0528 | -7.253
-2 | 0.0101 | 0.00478 | -0.0515 | 2.113
-1.5 | 0.0575 | 0.00439 | -0.0503 | 13.0979
-1 | 0.1042 | 0.00403 | -0.0491 | 25.8561
-0.5 | 0.1477 | 0.00343 | -0.0472 | 43.0612
0 | 0.1899 | 0.00265 | -0.0452 | 71.6604
0.5 | 0.2343 | 0.00298 | -0.0433 | 78.6242
1 | 0.2735 | 0.00352 | -0.0403 | 77.6989
1.5 | 0.2903 | 0.00443 | -0.0326 | 65.5305
2 | 0.3128 | 0.00492 | -0.0259 | 63.5772
2.5 | 0.3449 | 0.00532 | -0.0214 | 64.8308
3 | 0.379 | 0.00578 | -0.0174 | 65.5709
4 | 0.4557 | 0.00667 | -0.0115 | 68.3208
4.5 | 0.4966 | 0.00709 | -0.0092 | 70.0423
5 | 0.5368 | 0.00758 | -0.0068 | 70.8179
5.5 | 0.5816 | 0.00795 | -0.0053 | 73.1572
6 | 0.6263 | 0.0083 | -0.0038 | 75.4578
6.5 | 0.6721 | 0.00865 | -0.0026 | 77.6994
7 | 0.7178 | 0.00898 | -0.0014 | 79.9332
7.5 | 0.7614 | 0.00938 | 0.0001 | 81.1727
8 | 0.8073 | 0.00973 | 0.0012 | 82.9702
8.5 | 0.8514 | 0.01015 | 0.0025 | 83.8818
9 | 0.894 | 0.01061 | 0.0041 | 84.2601
9.5 | 0.9364 | 0.01111 | 0.0056 | 84.2844
10 | 0.9774 | 0.0117 | 0.0073 | 83.5385
10.5 | 1.0174 | 0.0123 | 0.0091 | 82.7154
11 | 1.0587 | 0.01287 | 0.0107 | 82.2611
11.5 | 1.098 | 0.01355 | 0.0124 | 81.0332
12 | 1.1368 | 0.01422 | 0.0142 | 79.9437
12.5 | 1.177 | 0.01484 | 0.0157 | 79.3127
13 | 1.2151 | 0.01555 | 0.0175 | 78.1415
13.5 | 1.2521 | 0.01633 | 0.0193 | 76.6748
14 | 1.2896 | 0.01712 | 0.0209 | 75.3271
14.5 | 1.3227 | 0.01811 | 0.0231 | 73.037
15 | 1.3569 | 0.01911 | 0.0251 | 71.0047
15.5 | 1.3883 | 0.0202 | 0.0272 | 68.7277
16 | 1.418 | 0.02147 | 0.0295 | 66.0456
16.5 | 1.4491 | 0.02265 | 0.0314 | 63.9779
17 | 1.4795 | 0.02392 | 0.0333 | 61.852
17.5 | 1.5064 | 0.02538 | 0.0355 | 59.3538
18 | 1.5344 | 0.02687 | 0.0373 | 57.1046
18.5 | 1.5582 | 0.02864 | 0.0394 | 54.4064
19 | 1.5805 | 0.03057 | 0.0414 | 51.701
19.5 | 1.6021 | 0.03263 | 0.0433 | 49.099
20 | 1.6203 | 0.03506 | 0.0451 | 46.2151

## 107. Re 10M Mach 0.10 (1)
BIGFOIL.COM POLAR EXPORT
NACA67-216
NACA67-216 |  |  |  | Cl Max: | 1.348 | at alpha= | 13 | deg
JavaFoil+Calcfoil stall+Eppler ext transition |  |  |  | L/D Max: | 106.115 | at alpha= | 7.5 | deg
Re: | 10000000 |  |  | Cd Min: | 0.00387 | at alpha= | -0.5 | deg
Mach: | 0.1 |  |  | Cl=0 at alpha= | -1.8064 | deg
|  |  |  | @ Cl=0.1, Cd= | 0.00449
|  |  |  | @ Cl=0.4, Cd= | 0.0050461
|  |  |  | @ Cl=0.6, Cd= | 0.0066717
alpha (deg) | Cl | Cd | Cm | Cl/Cd
-19 | -0.811 | 0.13392 | 0.001 | -6.053
-18.5 | -0.828 | 0.12768 | 0.001 | -6.488
-18 | -0.848 | 0.11878 | 0 | -7.136
-17.5 | -0.865 | 0.11067 | -0.001 | -7.816
-17 | -0.885 | 0.09913 | -0.002 | -8.925
-16.5 | -0.905 | 0.08684 | -0.003 | -10.421
-16 | -0.995 | 0.03733 | -0.005 | -26.652
-15.5 | -1.048 | 0.02188 | -0.006 | -47.885
-15 | -1.057 | 0.01955 | -0.007 | -54.059
-14.5 | -1.062 | 0.01771 | -0.009 | -59.972
-14 | -1.063 | 0.016 | -0.01 | -66.398
-13.5 | -1.057 | 0.01497 | -0.011 | -70.624
-13 | -1.047 | 0.01396 | -0.012 | -74.993
-12.5 | -1.032 | 0.01332 | -0.014 | -77.451
-12 | -1.013 | 0.01251 | -0.015 | -80.988
-11.5 | -0.99 | 0.01185 | -0.016 | -83.551
-11 | -0.962 | 0.01126 | -0.018 | -85.447
-10.5 | -0.93 | 0.01066 | -0.019 | -87.257
-10 | -0.895 | 0.01024 | -0.02 | -87.358
-9.5 | -0.856 | 0.00977 | -0.022 | -87.57
-9 | -0.813 | 0.00934 | -0.023 | -87.027
-8.5 | -0.768 | 0.00897 | -0.024 | -85.594
-8 | -0.719 | 0.00861 | -0.026 | -83.515
-7.5 | -0.669 | 0.00827 | -0.027 | -80.867
-7 | -0.615 | 0.00796 | -0.029 | -77.269
-6.5 | -0.56 | 0.00766 | -0.03 | -73.077
-6 | -0.503 | 0.00739 | -0.031 | -68.17
-5.5 | -0.446 | 0.00714 | -0.033 | -62.454
-5 | -0.387 | 0.0069 | -0.034 | -56.137
-4.5 | -0.328 | 0.00667 | -0.035 | -49.196
-4 | -0.268 | 0.00646 | -0.037 | -41.45
-3.5 | -0.207 | 0.00623 | -0.038 | -33.265
-3 | -0.146 | 0.00573 | -0.04 | -25.525
-2.5 | -0.085 | 0.00522 | -0.041 | -16.3
-2 | -0.024 | 0.00486 | -0.042 | -4.85
-1.5 | 0.038 | 0.00447 | -0.044 | 8.552
-1 | 0.1 | 0.00449 | -0.045 | 22.319
-0.5 | 0.163 | 0.00387 | -0.047 | 42.022
0 | 0.225 | 0.00414 | -0.048 | 54.473
0.5 | 0.287 | 0.00408 | -0.049 | 70.228
1 | 0.348 | 0.00487 | -0.051 | 71.567
1.5 | 0.41 | 0.00508 | -0.052 | 80.664
2 | 0.47 | 0.00564 | -0.053 | 83.232
2.5 | 0.53 | 0.00607 | -0.054 | 87.378
3 | 0.59 | 0.00658 | -0.056 | 89.728
3.5 | 0.65 | 0.00713 | -0.057 | 91.067
4 | 0.709 | 0.00786 | -0.058 | 90.189
4.5 | 0.767 | 0.00819 | -0.06 | 93.616
5 | 0.823 | 0.00849 | -0.061 | 96.945
5.5 | 0.878 | 0.0088 | -0.062 | 99.785
6 | 0.931 | 0.00909 | -0.063 | 102.501
6.5 | 0.983 | 0.00942 | -0.065 | 104.32
7 | 1.032 | 0.0098 | -0.066 | 105.258
7.5 | 1.078 | 0.01016 | -0.067 | 106.115
8 | 1.121 | 0.01086 | -0.068 | 103.275
8.5 | 1.162 | 0.01134 | -0.069 | 102.442
9 | 1.199 | 0.01187 | -0.07 | 100.945
9.5 | 1.232 | 0.01233 | -0.072 | 99.939
10 | 1.261 | 0.0129 | -0.073 | 97.799
10.5 | 1.287 | 0.01342 | -0.074 | 95.882
11 | 1.308 | 0.01401 | -0.075 | 93.345
11.5 | 1.324 | 0.0148 | -0.076 | 89.487
12 | 1.337 | 0.01545 | -0.077 | 86.549
12.5 | 1.345 | 0.01616 | -0.078 | 83.234
13 | 1.348 | 0.01702 | -0.079 | 79.224
13.5 | 1.342 | 0.01788 | -0.08 | 75.077
14 | 1.331 | 0.01879 | -0.081 | 70.835
14.5 | 1.315 | 0.01999 | -0.082 | 65.777
15 | 1.294 | 0.02132 | -0.083 | 60.688
15.5 | 1.269 | 0.02276 | -0.084 | 55.781
16 | 1.241 | 0.02451 | -0.084 | 50.603
16.5 | 1.208 | 0.02656 | -0.085 | 45.475
17 | 1.173 | 0.02915 | -0.085 | 40.228
17.5 | 1.122 | 0.03679 | -0.084 | 30.497
18 | 1.046 | 0.05505 | -0.08 | 19.006

## 108. Re 10M Mach 0.10 (2)
BIGFOIL.COM POLAR EXPORT
NACA67-216
NACA67-216 |  |  |  | Cl Max: | 1.6177 | at alpha= | 20 | deg
XFOIL ncrit=9 |  |  |  | L/D Max: | 83.411 | at alpha= | 9 | deg
Re: | 10000000 |  |  | Cd Min: | 0.03693 | at alpha= | 20 | deg
Mach: | 0.1 |  |  | Cl=0 at alpha= | -2.1204 | deg
|  |  |  | @ Cl=0.1, Cd= | 0.0040712
|  |  |  | @ Cl=0.4, Cd= | 0.0060734
|  |  |  | @ Cl=0.6, Cd= | 0.0081721
alpha (deg) | Cl | Cd | Cm | Cl/Cd
-20 | -1.3984 | 0.02795 | -0.1169 | -50.0322
-19.5 | -1.3824 | 0.02575 | -0.1145 | -53.6854
-19 | -1.3627 | 0.02393 | -0.1119 | -56.9453
-18.5 | -1.3383 | 0.02241 | -0.1096 | -59.7189
-18 | -1.315 | 0.02093 | -0.107 | -62.8285
-17.5 | -1.2872 | 0.01966 | -0.1046 | -65.473
-17 | -1.2594 | 0.01851 | -0.102 | -68.0389
-16.5 | -1.2279 | 0.01748 | -0.0998 | -70.246
-16 | -1.1953 | 0.01655 | -0.0976 | -72.2236
-15.5 | -1.161 | 0.01572 | -0.0954 | -73.855
-14.5 | -1.0879 | 0.01425 | -0.0914 | -76.3439
-14 | -1.0509 | 0.01353 | -0.0894 | -77.6718
-13.5 | -1.0128 | 0.01283 | -0.0874 | -78.94
-13 | -0.9753 | 0.01217 | -0.0852 | -80.1397
-12.5 | -0.9348 | 0.0116 | -0.0834 | -80.5862
-12 | -0.8931 | 0.01111 | -0.0818 | -80.387
-11.5 | -0.8513 | 0.01064 | -0.0801 | -80.0094
-11 | -0.8077 | 0.01017 | -0.0787 | -79.4199
-10.5 | -0.7651 | 0.00968 | -0.077 | -79.0393
-10 | -0.7209 | 0.00927 | -0.0756 | -77.767
-9.5 | -0.6753 | 0.00891 | -0.0744 | -75.7912
-9 | -0.6316 | 0.0085 | -0.0728 | -74.3059
-8.5 | -0.5856 | 0.00817 | -0.0716 | -71.6769
-8 | -0.54 | 0.00784 | -0.0702 | -68.8776
-7.5 | -0.4943 | 0.00754 | -0.0688 | -65.557
-7 | -0.4478 | 0.00727 | -0.0676 | -61.5956
-6.5 | -0.4023 | 0.007 | -0.0661 | -57.4714
-6 | -0.3561 | 0.00675 | -0.0647 | -52.7556
-5.5 | -0.3097 | 0.00651 | -0.0633 | -47.573
-5 | -0.2641 | 0.00625 | -0.0617 | -42.256
-4.5 | -0.2191 | 0.00604 | -0.0599 | -36.2748
-4 | -0.1777 | 0.00587 | -0.0573 | -30.2726
-3.5 | -0.1303 | 0.00564 | -0.056 | -23.1028
-3 | -0.0832 | 0.00535 | -0.0546 | -15.5514
-2.5 | -0.0353 | 0.00507 | -0.0535 | -6.9625
-2 | 0.0112 | 0.00479 | -0.052 | 2.3382
-1.5 | 0.0585 | 0.0044 | -0.0508 | 13.2955
-1 | 0.1052 | 0.00403 | -0.0494 | 26.1042
-0.5 | 0.1485 | 0.00343 | -0.0475 | 43.2945
0 | 0.191 | 0.00265 | -0.0455 | 72.0755
0.5 | 0.2358 | 0.00297 | -0.0435 | 79.3939
1 | 0.2749 | 0.00351 | -0.0404 | 78.3191
1.5 | 0.2907 | 0.00443 | -0.0324 | 65.6208
2 | 0.3112 | 0.00492 | -0.0253 | 63.252
2.5 | 0.343 | 0.00534 | -0.0206 | 64.2322
3.5 | 0.4145 | 0.00626 | -0.0134 | 66.2141
4 | 0.4544 | 0.00671 | -0.0107 | 67.7198
4.5 | 0.495 | 0.00715 | -0.0083 | 69.2308
5 | 0.536 | 0.00764 | -0.0059 | 70.1571
5.5 | 0.5801 | 0.00802 | -0.0042 | 72.3317
6 | 0.6259 | 0.00837 | -0.0029 | 74.779
6.5 | 0.6722 | 0.00872 | -0.0017 | 77.0872
7 | 0.7171 | 0.00907 | -0.0003 | 79.0628
7.5 | 0.7618 | 0.00947 | 0.0011 | 80.4435
8 | 0.8082 | 0.00982 | 0.0022 | 82.3014
8.5 | 0.8512 | 0.01028 | 0.0038 | 82.8016
9 | 0.895 | 0.01073 | 0.0053 | 83.411
9.5 | 0.9378 | 0.01125 | 0.0068 | 83.36
10 | 0.9776 | 0.01188 | 0.0089 | 82.2896
10.5 | 1.0193 | 0.01245 | 0.0105 | 81.8715
11 | 1.061 | 0.01305 | 0.0122 | 81.3027
11.5 | 1.0992 | 0.01378 | 0.0142 | 79.7678
12 | 1.1398 | 0.01442 | 0.0159 | 79.043
12.5 | 1.1804 | 0.01506 | 0.0175 | 78.3798
13 | 1.2176 | 0.01584 | 0.0195 | 76.8687
13.5 | 1.2557 | 0.01663 | 0.0213 | 75.5081
14 | 1.2917 | 0.01751 | 0.0233 | 73.7693
14.5 | 1.3261 | 0.01852 | 0.0255 | 71.6037
15.5 | 1.3911 | 0.02076 | 0.03 | 67.0087
16 | 1.4214 | 0.02204 | 0.0323 | 64.4918
16.5 | 1.4532 | 0.02327 | 0.0343 | 62.4495
17 | 1.4821 | 0.02467 | 0.0365 | 60.077
17.5 | 1.51 | 0.02619 | 0.0386 | 57.6556
18 | 1.5355 | 0.02791 | 0.0408 | 55.0161
18.5 | 1.5597 | 0.02977 | 0.043 | 52.3917
19 | 1.5827 | 0.0318 | 0.0449 | 49.7704
19.5 | 1.6016 | 0.03418 | 0.047 | 46.8578
20 | 1.6177 | 0.03693 | 0.049 | 43.8045

## 109. Re 10M Mach 0.25 (1)
BIGFOIL.COM POLAR EXPORT
NACA67-216
NACA67-216 |  |  |  | Cl Max: | 1.27 | at alpha= | 11 | deg
JavaFoil+Calcfoil stall+Eppler ext transition |  |  |  | L/D Max: | 103.128 | at alpha= | 7 | deg
Re: | 10000000 |  |  | Cd Min: | 0.00355 | at alpha= | 0 | deg
Mach: | 0.25 |  |  | Cl=0 at alpha= | -1.8095 | deg
|  |  |  | @ Cl=0.1, Cd= | 0.004387
|  |  |  | @ Cl=0.4, Cd= | 0.0051067
|  |  |  | @ Cl=0.6, Cd= | 0.0067792
alpha (deg) | Cl | Cd | Cm | Cl/Cd
-17.5 | -0.549 | 0.13803 | -0.001 | -3.977
-17 | -0.596 | 0.12717 | -0.001 | -4.687
-16.5 | -0.639 | 0.12121 | -0.002 | -5.27
-16 | -0.679 | 0.11296 | -0.003 | -6.007
-15.5 | -0.717 | 0.1007 | -0.004 | -7.123
-15 | -0.75 | 0.093 | -0.005 | -8.062
-14.5 | -0.79 | 0.0753 | -0.007 | -10.495
-14 | -0.806 | 0.07444 | -0.007 | -10.829
-13.5 | -0.948 | 0.01848 | -0.011 | -51.296
-13 | -0.964 | 0.01616 | -0.013 | -59.67
-12.5 | -0.97 | 0.01482 | -0.014 | -65.501
-12 | -0.968 | 0.01389 | -0.015 | -69.703
-11.5 | -0.959 | 0.0128 | -0.017 | -74.96
-11 | -0.943 | 0.012 | -0.018 | -78.648
-10.5 | -0.921 | 0.01136 | -0.02 | -81.102
-10 | -0.893 | 0.01077 | -0.021 | -82.914
-9.5 | -0.859 | 0.01024 | -0.022 | -83.939
-9 | -0.821 | 0.0098 | -0.024 | -83.762
-8.5 | -0.778 | 0.00937 | -0.025 | -83.023
-8 | -0.731 | 0.00894 | -0.027 | -81.797
-7.5 | -0.682 | 0.00856 | -0.028 | -79.589
-7 | -0.628 | 0.00821 | -0.029 | -76.56
-6.5 | -0.573 | 0.00788 | -0.031 | -72.625
-6 | -0.515 | 0.00758 | -0.032 | -67.999
-5.5 | -0.457 | 0.00727 | -0.034 | -62.846
-5 | -0.397 | 0.00704 | -0.035 | -56.4
-4.5 | -0.336 | 0.00682 | -0.036 | -49.319
-4 | -0.275 | 0.00658 | -0.038 | -41.793
-3.5 | -0.213 | 0.00639 | -0.039 | -33.307
-3 | -0.15 | 0.00584 | -0.041 | -25.722
-2.5 | -0.087 | 0.00531 | -0.042 | -16.449
-2 | -0.024 | 0.00497 | -0.043 | -4.874
-1.5 | 0.039 | 0.00453 | -0.045 | 8.672
-1 | 0.103 | 0.00438 | -0.046 | 23.512
-0.5 | 0.167 | 0.00437 | -0.048 | 38.205
0 | 0.231 | 0.00355 | -0.049 | 65.015
0.5 | 0.294 | 0.00436 | -0.051 | 67.51
1 | 0.358 | 0.00494 | -0.052 | 72.391
1.5 | 0.421 | 0.00519 | -0.053 | 81.033
2 | 0.482 | 0.00577 | -0.055 | 83.462
2.5 | 0.544 | 0.00621 | -0.056 | 87.548
3 | 0.605 | 0.00683 | -0.057 | 88.658
3.5 | 0.666 | 0.00735 | -0.058 | 90.679
4 | 0.727 | 0.00812 | -0.06 | 89.543
4.5 | 0.786 | 0.00847 | -0.061 | 92.855
5 | 0.843 | 0.00878 | -0.062 | 96.061
5.5 | 0.899 | 0.0091 | -0.064 | 98.737
6 | 0.952 | 0.00942 | -0.065 | 101.083
6.5 | 1.003 | 0.0098 | -0.066 | 102.368
7 | 1.051 | 0.01019 | -0.067 | 103.128
7.5 | 1.095 | 0.01096 | -0.069 | 99.897
8 | 1.136 | 0.0114 | -0.07 | 99.604
8.5 | 1.172 | 0.012 | -0.071 | 97.618
9 | 1.203 | 0.01257 | -0.072 | 95.721
9.5 | 1.229 | 0.01319 | -0.073 | 93.148
10 | 1.249 | 0.01376 | -0.075 | 90.773
10.5 | 1.262 | 0.01454 | -0.076 | 86.828
11 | 1.27 | 0.0151 | -0.077 | 84.072
11.5 | 1.27 | 0.01593 | -0.078 | 79.701
12 | 1.262 | 0.0171 | -0.079 | 73.78
12.5 | 1.248 | 0.018 | -0.08 | 69.334
13 | 1.226 | 0.01915 | -0.081 | 64.012
13.5 | 1.188 | 0.02049 | -0.082 | 57.991
14 | 1.141 | 0.02228 | -0.083 | 51.192
14.5 | 1.08 | 0.02566 | -0.083 | 42.081
15 | 0.954 | 0.04897 | -0.076 | 19.477
15.5 | 0.835 | 0.08879 | -0.063 | 9.398
16 | 0.764 | 0.10324 | -0.059 | 7.397

## 110. Re 10M Mach 0.25 (2)
BIGFOIL.COM POLAR EXPORT
NACA67-216
NACA67-216 |  |  |  | Cl Max: | 1.5621 | at alpha= | 19.5 | deg
XFOIL ncrit=9 |  |  |  | L/D Max: | 84.069 | at alpha= | 0.5 | deg
Re: | 10000000 |  |  | Cd Min: | 0.05256 | at alpha= | 20 | deg
Mach: | 0.25 |  |  | Cl=0 at alpha= | -2.2022 | deg
|  |  |  | @ Cl=0.1, Cd= | 0.0041337
|  |  |  | @ Cl=0.4, Cd= | 0.006437
|  |  |  | @ Cl=0.6, Cd= | 0.0085979
alpha (deg) | Cl | Cd | Cm | Cl/Cd
-20 | -1.3005 | 0.04362 | -0.1406 | -29.8143
-19.5 | -1.3161 | 0.03757 | -0.1396 | -35.0306
-19 | -1.3168 | 0.03331 | -0.1373 | -39.5317
-18.5 | -1.3066 | 0.03004 | -0.1346 | -43.4953
-18 | -1.2958 | 0.02716 | -0.1312 | -47.7099
-17.5 | -1.2803 | 0.02467 | -0.1276 | -51.897
-16.5 | -1.2348 | 0.02088 | -0.1202 | -59.1379
-16 | -1.2045 | 0.01947 | -0.1169 | -61.8644
-15.5 | -1.1752 | 0.0181 | -0.1132 | -64.9282
-15 | -1.1408 | 0.01698 | -0.11 | -67.1849
-14.5 | -1.1049 | 0.01592 | -0.1069 | -69.4033
-14 | -1.0677 | 0.01497 | -0.1039 | -71.3226
-13.5 | -1.0269 | 0.01419 | -0.1013 | -72.3679
-13 | -0.9874 | 0.01341 | -0.0985 | -73.6316
-12.5 | -0.9472 | 0.01263 | -0.0957 | -74.996
-12 | -0.9049 | 0.01199 | -0.0932 | -75.4712
-11.5 | -0.8625 | 0.01134 | -0.0907 | -76.0582
-11 | -0.8166 | 0.01082 | -0.0888 | -75.4713
-10.5 | -0.7715 | 0.01031 | -0.0867 | -74.8303
-10 | -0.7261 | 0.0098 | -0.0847 | -74.0918
-9.5 | -0.6795 | 0.00935 | -0.0829 | -72.6738
-9 | -0.6336 | 0.00891 | -0.081 | -71.1111
-8.5 | -0.5864 | 0.00852 | -0.0793 | -68.8263
-8 | -0.5383 | 0.00818 | -0.0777 | -65.8068
-7.5 | -0.4918 | 0.00782 | -0.0759 | -62.89
-7 | -0.4431 | 0.00754 | -0.0745 | -58.7666
-6.5 | -0.3962 | 0.00722 | -0.0728 | -54.8753
-6 | -0.3476 | 0.00697 | -0.0714 | -49.8709
-5.5 | -0.2994 | 0.00669 | -0.0699 | -44.7534
-5 | -0.2508 | 0.00643 | -0.0685 | -39.0047
-4.5 | -0.2025 | 0.00619 | -0.067 | -32.7141
-4 | -0.1557 | 0.00593 | -0.0652 | -26.2563
-3.5 | -0.1132 | 0.00567 | -0.0624 | -19.9647
-3 | -0.0732 | 0.00543 | -0.0591 | -13.4807
-2.5 | -0.0268 | 0.00514 | -0.0572 | -5.214
-2 | 0.0182 | 0.00485 | -0.055 | 3.7526
-1 | 0.1107 | 0.00404 | -0.0514 | 27.401
0 | 0.1967 | 0.00263 | -0.0467 | 74.7909
0.5 | 0.2438 | 0.0029 | -0.0449 | 84.069
1 | 0.2834 | 0.00343 | -0.0415 | 82.6239
2 | 0.3013 | 0.005 | -0.0217 | 60.26
3 | 0.3668 | 0.00601 | -0.0124 | 61.0316
3.5 | 0.4049 | 0.0065 | -0.009 | 62.2923
4 | 0.4459 | 0.00698 | -0.0063 | 63.8825
4.5 | 0.487 | 0.00747 | -0.0036 | 65.1941
5 | 0.5297 | 0.00797 | -0.0012 | 66.4617
5.5 | 0.575 | 0.00839 | 0.0007 | 68.534
6 | 0.6219 | 0.00878 | 0.0022 | 70.8314
6.5 | 0.6702 | 0.00915 | 0.0035 | 73.2459
7 | 0.7167 | 0.00956 | 0.0051 | 74.9686
7.5 | 0.763 | 0.00998 | 0.0068 | 76.4529
8 | 0.8107 | 0.01039 | 0.0082 | 78.0269
8.5 | 0.8557 | 0.01089 | 0.0101 | 78.5767
9 | 0.8994 | 0.01146 | 0.0121 | 78.4817
9.5 | 0.9434 | 0.01206 | 0.0141 | 78.2255
10 | 0.9857 | 0.01273 | 0.0164 | 77.4313
10.5 | 1.028 | 0.01343 | 0.0187 | 76.545
11 | 1.0707 | 0.01416 | 0.0209 | 75.6144
11.5 | 1.1121 | 0.01492 | 0.0232 | 74.5375
12 | 1.1546 | 0.01568 | 0.0253 | 73.6352
12.5 | 1.1954 | 0.01653 | 0.0277 | 72.317
13 | 1.2334 | 0.01752 | 0.0304 | 70.3995
13.5 | 1.2722 | 0.01853 | 0.033 | 68.6562
14 | 1.3067 | 0.01977 | 0.036 | 66.0951
14.5 | 1.3405 | 0.02113 | 0.0391 | 63.4406
15 | 1.3731 | 0.02258 | 0.0421 | 60.8105
15.5 | 1.4082 | 0.02394 | 0.0448 | 58.8221
16 | 1.4356 | 0.02578 | 0.0481 | 55.6866
16.5 | 1.4647 | 0.02762 | 0.051 | 53.0304
17 | 1.4889 | 0.02986 | 0.0542 | 49.8627
17.5 | 1.5098 | 0.0324 | 0.0573 | 46.5988
18 | 1.5309 | 0.03511 | 0.06 | 43.603
18.5 | 1.5449 | 0.03848 | 0.0628 | 40.1481
19 | 1.5599 | 0.04201 | 0.0649 | 37.1316
19.5 | 1.5621 | 0.04685 | 0.0668 | 33.3426
20 | 1.5586 | 0.05256 | 0.0678 | 29.6537

## 111. Re 10M Mach 0.50 (1)
BIGFOIL.COM POLAR EXPORT
NACA67-216
NACA67-216 |  |  |  | Cl Max: | 1.215 | at alpha= | 20 | deg
JavaFoil+Calcfoil stall+Eppler ext transition |  |  |  | L/D Max: | 93.192 | at alpha= | 5.5 | deg
Re: | 10000000 |  |  | Cd Min: | 0.00408 | at alpha= | 0 | deg
Mach: | 0.5 |  |  | Cl=0 at alpha= | -1.8099 | deg
|  |  |  | @ Cl=0.1, Cd= | 0.0044104
|  |  |  | @ Cl=0.4, Cd= | 0.0051427
|  |  |  | @ Cl=0.6, Cd= | 0.0069171
alpha (deg) | Cl | Cd | Cm | Cl/Cd
-20 | -1.026 | 0.14379 | 0.004 | -7.133
-19.5 | -0.995 | 0.14119 | 0.003 | -7.047
-19 | -0.963 | 0.14026 | 0.002 | -6.863
-18.5 | -0.932 | 0.1358 | 0.001 | -6.864
-18 | -0.908 | 0.13598 | 0 | -6.68
-17.5 | -0.884 | 0.12547 | -0.001 | -7.041
-17 | -0.852 | 0.12311 | -0.002 | -6.921
-16.5 | -0.822 | 0.12 | -0.002 | -6.849
-16 | -0.794 | 0.11078 | -0.003 | -7.169
-15.5 | -0.767 | 0.10479 | -0.004 | -7.32
-15 | -0.741 | 0.1071 | -0.005 | -6.915
-14.5 | -0.711 | 0.1024 | -0.006 | -6.944
-14 | -0.684 | 0.09613 | -0.006 | -7.111
-13.5 | -0.659 | 0.08521 | -0.008 | -7.738
-13 | -0.632 | 0.08073 | -0.009 | -7.824
-12.5 | -0.599 | 0.08882 | -0.008 | -6.744
-12 | -0.572 | 0.082 | -0.009 | -6.97
-11.5 | -0.545 | 0.07345 | -0.011 | -7.424
-11 | -0.523 | 0.0636 | -0.013 | -8.222
-10.5 | -0.587 | 0.01496 | -0.022 | -39.223
-10 | -0.46 | 0.06621 | -0.012 | -6.944
-9.5 | -0.434 | 0.05816 | -0.014 | -7.47
-9 | -0.403 | 0.06115 | -0.013 | -6.598
-8.5 | -0.691 | 0.01222 | -0.028 | -56.554
-8 | -0.726 | 0.01103 | -0.029 | -65.804
-7.5 | -0.709 | 0.0103 | -0.031 | -68.847
-7 | -0.669 | 0.00963 | -0.033 | -69.501
-6.5 | -0.619 | 0.00908 | -0.034 | -68.121
-6 | -0.562 | 0.00863 | -0.036 | -65.143
-5.5 | -0.502 | 0.00823 | -0.037 | -60.908
-5 | -0.438 | 0.00788 | -0.039 | -55.558
-4.5 | -0.372 | 0.00755 | -0.04 | -49.31
-4 | -0.305 | 0.00725 | -0.042 | -42.053
-3.5 | -0.236 | 0.00695 | -0.044 | -33.99
-3 | -0.167 | 0.00671 | -0.045 | -24.881
-2.5 | -0.097 | 0.00589 | -0.047 | -16.496
-2 | -0.027 | 0.00538 | -0.048 | -5.004
-1.5 | 0.044 | 0.00486 | -0.05 | 8.996
-1 | 0.115 | 0.00429 | -0.051 | 26.68
-0.5 | 0.186 | 0.0041 | -0.053 | 45.347
0 | 0.257 | 0.00408 | -0.055 | 63.164
0.5 | 0.328 | 0.0043 | -0.056 | 76.308
1 | 0.398 | 0.00513 | -0.058 | 77.616
1.5 | 0.469 | 0.00558 | -0.059 | 83.949
2 | 0.536 | 0.00639 | -0.061 | 83.922
2.5 | 0.604 | 0.00695 | -0.062 | 87.021
3 | 0.672 | 0.0078 | -0.064 | 86.223
3.5 | 0.739 | 0.0087 | -0.065 | 84.998
4 | 0.805 | 0.00918 | -0.067 | 87.745
4.5 | 0.869 | 0.00964 | -0.068 | 90.166
5 | 0.928 | 0.01009 | -0.069 | 91.974
5.5 | 0.982 | 0.01054 | -0.071 | 93.192
6 | 1.029 | 0.01114 | -0.072 | 92.315
6.5 | 1.065 | 0.01215 | -0.074 | 87.628
7 | 1.084 | 0.01297 | -0.075 | 83.578
7.5 | 1.072 | 0.01384 | -0.076 | 77.445
8 | 0.976 | 0.01525 | -0.078 | 63.955
8.5 | 0.7 | 0.01618 | -0.079 | 43.29
9 | 0.605 | 0.06214 | -0.042 | 9.735
9.5 | 0.636 | 0.06086 | -0.048 | 10.456
10 | 0.659 | 0.06992 | -0.042 | 9.423
10.5 | 0.831 | 0.01875 | -0.084 | 44.325
11 | 0.86 | 0.02078 | -0.085 | 41.405
11.5 | 0.748 | 0.0749 | -0.052 | 9.992
12 | 0.771 | 0.08706 | -0.049 | 8.854
12.5 | 0.953 | 0.02345 | -0.088 | 40.669
13 | 0.836 | 0.08229 | -0.058 | 10.158
13.5 | 0.856 | 0.09246 | -0.054 | 9.262
14 | 0.892 | 0.09367 | -0.061 | 9.523
14.5 | 0.907 | 0.10034 | -0.053 | 9.042
15 | 0.935 | 0.10765 | -0.055 | 8.685
15.5 | 0.97 | 0.10791 | -0.061 | 8.985
16 | 1.009 | 0.10674 | -0.067 | 9.449
16.5 | 1.03 | 0.11806 | -0.066 | 8.725
17 | 1.046 | 0.123 | -0.061 | 8.505
17.5 | 1.083 | 0.12311 | -0.067 | 8.798
18 | 1.126 | 0.11772 | -0.074 | 9.565
18.5 | 1.155 | 0.12252 | -0.075 | 9.429
19 | 1.157 | 0.1598 | -0.066 | 7.24
19.5 | 1.185 | 0.165 | -0.068 | 7.183
20 | 1.215 | 0.16631 | -0.07 | 7.305

## 112. Re 10M Mach 0.50 (2)
BIGFOIL.COM POLAR EXPORT
NACA67-216
NACA67-216 |  |  |  | Cl Max: | 1.1034 | at alpha= | 11.5 | deg
XFOIL ncrit=9 |  |  |  | L/D Max: | 106.278 | at alpha= | 0.5 | deg
Re: | 10000000 |  |  | Cd Min: | 0.13264 | at alpha= | 16.5 | deg
Mach: | 0.5 |  |  | Cl=0 at alpha= | -3.0717 | deg
|  |  |  | @ Cl=0.1, Cd= | 0.0048676
|  |  |  | @ Cl=0.4, Cd= | 0.0082439
|  |  |  | @ Cl=0.6, Cd= | 0.010733
alpha (deg) | Cl | Cd | Cm | Cl/Cd
-15.5 | -0.478 | 0.10413 | -0.1315 | -4.5904
-15 | -0.4931 | 0.09348 | -0.1381 | -5.2749
-14.5 | -0.5143 | 0.08225 | -0.1449 | -6.2529
-14 | -0.5357 | 0.07077 | -0.1514 | -7.5696
-13.5 | -0.5529 | 0.05893 | -0.1596 | -9.3823
-13 | -0.581 | 0.04825 | -0.166 | -12.0415
-12.5 | -0.6167 | 0.03946 | -0.1675 | -15.6285
-12 | -0.6564 | 0.03221 | -0.1645 | -20.3788
-11.5 | -0.7008 | 0.02585 | -0.1575 | -27.1103
-11 | -0.7403 | 0.02028 | -0.1478 | -36.5039
-10.5 | -0.7595 | 0.01568 | -0.1373 | -48.4375
-10 | -0.7397 | 0.0132 | -0.1288 | -56.0379
-9.5 | -0.6973 | 0.01192 | -0.1226 | -58.4983
-9 | -0.647 | 0.01104 | -0.1177 | -58.6051
-8.5 | -0.5942 | 0.01036 | -0.1135 | -57.3552
-8 | -0.5388 | 0.0098 | -0.11 | -54.9796
-7.5 | -0.4843 | 0.0093 | -0.1067 | -52.0753
-7 | -0.4296 | 0.00882 | -0.1037 | -48.7075
-6.5 | -0.3725 | 0.00842 | -0.1013 | -44.2399
-6 | -0.318 | 0.008 | -0.0987 | -39.75
-5.5 | -0.2615 | 0.00764 | -0.0967 | -34.2277
-5 | -0.2056 | 0.00731 | -0.0947 | -28.1259
-4.5 | -0.151 | 0.00698 | -0.0926 | -21.6332
-4 | -0.0955 | 0.00668 | -0.0908 | -14.2964
-3.5 | -0.0418 | 0.00637 | -0.0887 | -6.562
-3 | 0.007 | 0.00598 | -0.0858 | 1.1706
-2.5 | 0.0503 | 0.00553 | -0.0819 | 9.0958
-2 | 0.0891 | 0.0051 | -0.0769 | 17.4706
-1.5 | 0.1088 | 0.00468 | -0.0678 | 23.2479
-1 | 0.1424 | 0.00416 | -0.0617 | 34.2308
-0.5 | 0.1717 | 0.0034 | -0.0548 | 50.5
0 | 0.2199 | 0.00262 | -0.052 | 83.9313
0.5 | 0.2827 | 0.00266 | -0.0518 | 106.2782
1 | 0.319 | 0.0032 | -0.0459 | 99.6875
1.5 | 0.2759 | 0.00435 | -0.0232 | 63.4253
2 | 0.2778 | 0.00539 | -0.0108 | 51.5399
2.5 | 0.2973 | 0.0063 | -0.0024 | 47.1905
3 | 0.3309 | 0.00705 | 0.0032 | 46.9362
3.5 | 0.3702 | 0.00774 | 0.0077 | 47.8295
4 | 0.4116 | 0.00844 | 0.0117 | 48.7678
4.5 | 0.4554 | 0.00913 | 0.0154 | 49.8795
5 | 0.5047 | 0.00972 | 0.0181 | 51.9239
5.5 | 0.556 | 0.01029 | 0.0206 | 54.033
6 | 0.6097 | 0.01083 | 0.0228 | 56.2973
6.5 | 0.6647 | 0.01136 | 0.025 | 58.5123
7 | 0.7173 | 0.012 | 0.0277 | 59.775
7.5 | 0.7727 | 0.01261 | 0.0302 | 61.2768
8 | 0.8252 | 0.01332 | 0.0333 | 61.952
8.5 | 0.875 | 0.01419 | 0.037 | 61.6631
9 | 0.9272 | 0.01506 | 0.0407 | 61.5671
9.5 | 0.9779 | 0.01605 | 0.0447 | 60.9283
10 | 1.0281 | 0.01716 | 0.0492 | 59.9126
10.5 | 1.0713 | 0.01866 | 0.0548 | 57.4116
11 | 1.1018 | 0.02088 | 0.0618 | 52.7682
11.5 | 1.1034 | 0.0247 | 0.0707 | 44.6721
12 | 1.0808 | 0.03034 | 0.0793 | 35.6229
12.5 | 1.0486 | 0.03727 | 0.0857 | 28.1352
13 | 1.0064 | 0.04588 | 0.0891 | 21.9355
13.5 | 0.9675 | 0.05567 | 0.0888 | 17.3792
14 | 0.9278 | 0.06738 | 0.0843 | 13.7697
14.5 | 0.8968 | 0.08012 | 0.0766 | 11.1932
15 | 0.873 | 0.09358 | 0.0673 | 9.3289
15.5 | 0.8546 | 0.10678 | 0.0586 | 8.0034
16 | 0.8316 | 0.11993 | 0.0504 | 6.934
16.5 | 0.8135 | 0.13264 | 0.0421 | 6.1331

## 113. Re 12M Mach 0.00 (1)
BIGFOIL.COM POLAR EXPORT
NACA67-216
NACA67-216 |  |  |  | Cl Max: | 1.363 | at alpha= | 13 | deg
JavaFoil+Calcfoil stall+Eppler ext transition |  |  |  | L/D Max: | 109.736 | at alpha= | 7.5 | deg
Re: | 12000000 |  |  | Cd Min: | 0.00431 | at alpha= | 0.5 | deg
Mach: | 0 |  |  | Cl=0 at alpha= | -1.8115 | deg
|  |  |  | @ Cl=0.1, Cd= | 0.00494
|  |  |  | @ Cl=0.4, Cd= | 0.0054464
|  |  |  | @ Cl=0.6, Cd= | 0.006762
alpha (deg) | Cl | Cd | Cm | Cl/Cd
-19.5 | -0.843 | 0.13386 | 0.002 | -6.296
-19 | -0.86 | 0.12513 | 0.002 | -6.877
-18.5 | -0.878 | 0.11626 | 0.001 | -7.549
-18 | -0.894 | 0.10794 | 0 | -8.283
-17.5 | -0.912 | 0.09752 | -0.001 | -9.348
-17 | -0.933 | 0.08403 | -0.002 | -11.099
-16.5 | -1.051 | 0.02628 | -0.004 | -40.003
-16 | -1.065 | 0.02288 | -0.005 | -46.577
-15.5 | -1.079 | 0.01933 | -0.006 | -55.791
-15 | -1.082 | 0.0179 | -0.007 | -60.45
-14.5 | -1.083 | 0.0162 | -0.009 | -66.851
-14 | -1.079 | 0.01502 | -0.01 | -71.832
-13.5 | -1.07 | 0.01412 | -0.011 | -75.759
-13 | -1.057 | 0.01344 | -0.012 | -78.624
-12.5 | -1.04 | 0.01272 | -0.014 | -81.698
-12 | -1.019 | 0.01195 | -0.015 | -85.205
-11.5 | -0.993 | 0.01126 | -0.016 | -88.268
-11 | -0.964 | 0.01076 | -0.018 | -89.592
-10.5 | -0.931 | 0.0102 | -0.019 | -91.309
-10 | -0.895 | 0.00975 | -0.02 | -91.814
-9.5 | -0.855 | 0.00937 | -0.022 | -91.209
-9 | -0.812 | 0.00897 | -0.023 | -90.49
-8.5 | -0.766 | 0.00866 | -0.024 | -88.483
-8 | -0.717 | 0.00829 | -0.026 | -86.492
-7.5 | -0.667 | 0.00799 | -0.027 | -83.445
-7 | -0.613 | 0.00768 | -0.028 | -79.861
-6.5 | -0.558 | 0.0074 | -0.03 | -75.424
-6 | -0.502 | 0.00714 | -0.031 | -70.266
-5.5 | -0.444 | 0.00689 | -0.033 | -64.418
-5 | -0.386 | 0.00668 | -0.034 | -57.777
-4.5 | -0.327 | 0.00648 | -0.035 | -50.426
-4 | -0.267 | 0.00626 | -0.037 | -42.641
-3.5 | -0.207 | 0.00603 | -0.038 | -34.223
-3 | -0.146 | 0.00585 | -0.039 | -24.92
-2.5 | -0.085 | 0.00534 | -0.041 | -15.877
-2 | -0.023 | 0.00501 | -0.042 | -4.684
-1.5 | 0.038 | 0.00513 | -0.044 | 7.424
-1 | 0.1 | 0.00494 | -0.045 | 20.21
-0.5 | 0.162 | 0.00532 | -0.046 | 30.388
0 | 0.224 | 0.00458 | -0.048 | 48.869
0.5 | 0.285 | 0.00431 | -0.049 | 66.237
1 | 0.347 | 0.00529 | -0.05 | 65.507
1.5 | 0.408 | 0.00547 | -0.052 | 74.57
2 | 0.468 | 0.00575 | -0.053 | 81.251
2.5 | 0.528 | 0.0061 | -0.054 | 86.589
3 | 0.588 | 0.00664 | -0.055 | 88.502
3.5 | 0.647 | 0.00724 | -0.057 | 89.324
4 | 0.706 | 0.00762 | -0.058 | 92.684
4.5 | 0.764 | 0.00789 | -0.059 | 96.829
5 | 0.82 | 0.00822 | -0.061 | 99.756
5.5 | 0.875 | 0.00848 | -0.062 | 103.216
6 | 0.928 | 0.00879 | -0.063 | 105.617
6.5 | 0.979 | 0.00906 | -0.064 | 108.06
7 | 1.028 | 0.00945 | -0.065 | 108.878
7.5 | 1.075 | 0.0098 | -0.067 | 109.736
8 | 1.119 | 0.01044 | -0.068 | 107.154
8.5 | 1.16 | 0.01087 | -0.069 | 106.675
9 | 1.198 | 0.01137 | -0.07 | 105.318
9.5 | 1.232 | 0.01183 | -0.071 | 104.102
10 | 1.263 | 0.01238 | -0.072 | 101.975
10.5 | 1.29 | 0.01283 | -0.074 | 100.553
11 | 1.313 | 0.01341 | -0.075 | 97.878
11.5 | 1.331 | 0.014 | -0.076 | 95.107
12 | 1.346 | 0.01471 | -0.077 | 91.488
12.5 | 1.357 | 0.01538 | -0.078 | 88.214
13 | 1.363 | 0.01616 | -0.079 | 84.346
13.5 | 1.361 | 0.01696 | -0.08 | 80.273
14 | 1.354 | 0.01793 | -0.081 | 75.486
14.5 | 1.342 | 0.01884 | -0.082 | 71.251
15 | 1.326 | 0.01997 | -0.083 | 66.413
15.5 | 1.307 | 0.02121 | -0.083 | 61.609
16 | 1.284 | 0.02257 | -0.084 | 56.892
16.5 | 1.258 | 0.02416 | -0.085 | 52.048
17 | 1.228 | 0.02611 | -0.086 | 47.03
17.5 | 1.192 | 0.02977 | -0.086 | 40.061
18 | 1.16 | 0.03205 | -0.086 | 36.201

## 114. Re 12M Mach 0.00 (2)
BIGFOIL.COM POLAR EXPORT
NACA67-216
NACA67-216 |  |  |  | Cl Max: | 1.6385 | at alpha= | 20 | deg
XFOIL ncrit=9 |  |  |  | L/D Max: | 87.6214 | at alpha= | 9 | deg
Re: | 12000000 |  |  | Cd Min: | 0.03365 | at alpha= | 20 | deg
Mach: | 0 |  |  | Cl=0 at alpha= | -2.1181 | deg
|  |  |  | @ Cl=0.1, Cd= | 0.0041332
|  |  |  | @ Cl=0.4, Cd= | 0.0059176
|  |  |  | @ Cl=0.6, Cd= | 0.0077733
alpha (deg) | Cl | Cd | Cm | Cl/Cd
-20 | -1.418 | 0.0254 | -0.1109 | -55.8268
-19.5 | -1.4001 | 0.02356 | -0.1084 | -59.427
-19 | -1.3779 | 0.022 | -0.1061 | -62.6318
-18.5 | -1.3513 | 0.02077 | -0.1039 | -65.0602
-18 | -1.3264 | 0.01942 | -0.1015 | -68.3007
-17.5 | -1.2999 | 0.01827 | -0.099 | -71.1494
-17 | -1.269 | 0.01727 | -0.0969 | -73.48
-16.5 | -1.2376 | 0.01635 | -0.0948 | -75.6942
-16 | -1.2044 | 0.01553 | -0.0927 | -77.5531
-15.5 | -1.1699 | 0.01477 | -0.0907 | -79.2079
-15 | -1.1333 | 0.01406 | -0.0889 | -80.6046
-14.5 | -1.0956 | 0.01343 | -0.0872 | -81.5786
-14 | -1.057 | 0.01282 | -0.0855 | -82.4493
-13.5 | -1.0195 | 0.01222 | -0.0836 | -83.4288
-13 | -0.9803 | 0.01163 | -0.0818 | -84.2906
-12.5 | -0.9411 | 0.01107 | -0.0799 | -85.0136
-12 | -0.8993 | 0.0106 | -0.0785 | -84.8396
-11.5 | -0.8563 | 0.01014 | -0.0771 | -84.4477
-11 | -0.8133 | 0.00972 | -0.0757 | -83.6728
-10.5 | -0.7706 | 0.00927 | -0.0742 | -83.1284
-10 | -0.7264 | 0.00888 | -0.0729 | -81.8018
-9.5 | -0.682 | 0.00854 | -0.0716 | -79.8595
-9 | -0.6379 | 0.00815 | -0.0701 | -78.2699
-8.5 | -0.5925 | 0.00785 | -0.0689 | -75.4777
-8 | -0.5474 | 0.00756 | -0.0675 | -72.4074
-7.5 | -0.502 | 0.00726 | -0.0662 | -69.146
-7 | -0.4561 | 0.00702 | -0.0649 | -64.9715
-6.5 | -0.4102 | 0.00673 | -0.0636 | -60.951
-6 | -0.3638 | 0.00648 | -0.0623 | -56.142
-5.5 | -0.3185 | 0.00623 | -0.0607 | -51.1236
-5 | -0.2737 | 0.00601 | -0.059 | -45.5408
-4.5 | -0.232 | 0.00584 | -0.0565 | -39.726
-4 | -0.1842 | 0.00566 | -0.0554 | -32.5442
-3.5 | -0.1343 | 0.00546 | -0.0547 | -24.5971
-3 | -0.0862 | 0.00522 | -0.0536 | -16.5134
-2.5 | -0.0375 | 0.00499 | -0.0526 | -7.515
-2 | 0.0116 | 0.00468 | -0.0518 | 2.4786
-1 | 0.1086 | 0.00408 | -0.0499 | 26.6176
0.5 | 0.2246 | 0.00341 | -0.0412 | 65.8651
1.5 | 0.2819 | 0.00458 | -0.0308 | 61.5502
2 | 0.3094 | 0.00493 | -0.0252 | 62.7586
2.5 | 0.3443 | 0.00532 | -0.0213 | 64.718
3 | 0.3806 | 0.00573 | -0.0178 | 66.4223
3.5 | 0.4199 | 0.00611 | -0.015 | 68.7234
4 | 0.4605 | 0.00651 | -0.0125 | 70.7373
4.5 | 0.5013 | 0.00695 | -0.0101 | 72.1295
5 | 0.5431 | 0.00736 | -0.008 | 73.7908
5.5 | 0.589 | 0.00769 | -0.0067 | 76.593
6 | 0.6339 | 0.00803 | -0.0052 | 78.9415
6.5 | 0.68 | 0.00835 | -0.0041 | 81.4371
7 | 0.7261 | 0.0087 | -0.0029 | 83.4598
7.5 | 0.7707 | 0.00907 | -0.0016 | 84.9724
8 | 0.8157 | 0.00943 | -0.0003 | 86.5005
8.5 | 0.86 | 0.00984 | 0.001 | 87.3984
9 | 0.9025 | 0.0103 | 0.0026 | 87.6214
9.5 | 0.9437 | 0.01082 | 0.0043 | 87.2181
10 | 0.9854 | 0.01137 | 0.006 | 86.6667
10.5 | 1.0273 | 0.01189 | 0.0075 | 86.4003
11 | 1.0669 | 0.0125 | 0.0094 | 85.352
11.5 | 1.108 | 0.01309 | 0.0109 | 84.6448
12 | 1.1479 | 0.01371 | 0.0125 | 83.7272
12.5 | 1.1874 | 0.01435 | 0.0142 | 82.7456
13 | 1.2268 | 0.01502 | 0.0157 | 81.6778
13.5 | 1.2625 | 0.01583 | 0.0178 | 79.7536
14 | 1.2996 | 0.01661 | 0.0195 | 78.242
14.5 | 1.3337 | 0.01755 | 0.0216 | 75.9943
15 | 1.3669 | 0.01855 | 0.0237 | 73.6873
15.5 | 1.4008 | 0.01956 | 0.0256 | 71.6155
16 | 1.4321 | 0.02066 | 0.0277 | 69.3175
16.5 | 1.4659 | 0.02168 | 0.0294 | 67.6153
17 | 1.4946 | 0.023 | 0.0316 | 64.9826
17.5 | 1.5243 | 0.02429 | 0.0335 | 62.7542
18 | 1.551 | 0.02579 | 0.0356 | 60.1396
18.5 | 1.5759 | 0.02746 | 0.0377 | 57.3889
19 | 1.6012 | 0.02916 | 0.0395 | 54.9108
19.5 | 1.6209 | 0.03128 | 0.0417 | 51.8191
20 | 1.6385 | 0.03365 | 0.0437 | 48.6924

## 115. Re 12M Mach 0.10 (1)
BIGFOIL.COM POLAR EXPORT
NACA67-216
NACA67-216 |  |  |  | Cl Max: | 1.349 | at alpha= | 13 | deg
JavaFoil+Calcfoil stall+Eppler ext transition |  |  |  | L/D Max: | 108.693 | at alpha= | 7 | deg
Re: | 12000000 |  |  | Cd Min: | 0.00432 | at alpha= | 0.5 | deg
Mach: | 0.1 |  |  | Cl=0 at alpha= | -1.8064 | deg
|  |  |  | @ Cl=0.1, Cd= | 0.00493
|  |  |  | @ Cl=0.4, Cd= | 0.0054494
|  |  |  | @ Cl=0.6, Cd= | 0.0067633
alpha (deg) | Cl | Cd | Cm | Cl/Cd
-19.5 | -0.792 | 0.13899 | 0.002 | -5.701
-19 | -0.812 | 0.13084 | 0.001 | -6.209
-18.5 | -0.832 | 0.12326 | 0.001 | -6.747
-18 | -0.85 | 0.11519 | 0 | -7.383
-17.5 | -0.869 | 0.10626 | -0.001 | -8.176
-17 | -0.888 | 0.09579 | -0.002 | -9.27
-16.5 | -0.918 | 0.077 | -0.003 | -11.917
-16 | -1.027 | 0.02665 | -0.005 | -38.527
-15.5 | -1.05 | 0.02074 | -0.006 | -50.627
-15 | -1.059 | 0.01879 | -0.007 | -56.322
-14.5 | -1.064 | 0.01689 | -0.009 | -62.99
-14 | -1.064 | 0.0155 | -0.01 | -68.622
-13.5 | -1.058 | 0.01446 | -0.011 | -73.191
-13 | -1.048 | 0.01352 | -0.012 | -77.491
-12.5 | -1.033 | 0.01292 | -0.014 | -79.9
-12 | -1.014 | 0.01221 | -0.015 | -82.98
-11.5 | -0.99 | 0.0115 | -0.016 | -86.126
-11 | -0.963 | 0.01089 | -0.018 | -88.389
-10.5 | -0.931 | 0.01032 | -0.019 | -90.244
-10 | -0.895 | 0.00988 | -0.02 | -90.601
-9.5 | -0.856 | 0.00943 | -0.022 | -90.831
-9 | -0.814 | 0.00904 | -0.023 | -90.029
-8.5 | -0.768 | 0.00871 | -0.024 | -88.187
-8 | -0.72 | 0.00837 | -0.026 | -86.032
-7.5 | -0.669 | 0.00804 | -0.027 | -83.265
-7 | -0.616 | 0.00773 | -0.029 | -79.693
-6.5 | -0.56 | 0.00744 | -0.03 | -75.337
-6 | -0.504 | 0.00718 | -0.031 | -70.202
-5.5 | -0.446 | 0.00692 | -0.033 | -64.425
-5 | -0.388 | 0.00671 | -0.034 | -57.779
-4.5 | -0.328 | 0.00649 | -0.035 | -50.567
-4 | -0.268 | 0.00627 | -0.037 | -42.753
-3.5 | -0.207 | 0.00608 | -0.038 | -34.105
-3 | -0.146 | 0.00588 | -0.04 | -24.92
-2.5 | -0.085 | 0.00536 | -0.041 | -15.881
-2 | -0.024 | 0.00503 | -0.042 | -4.69
-1.5 | 0.038 | 0.00512 | -0.044 | 7.47
-1 | 0.1 | 0.00493 | -0.045 | 20.347
-0.5 | 0.162 | 0.0051 | -0.047 | 31.833
0 | 0.225 | 0.00457 | -0.048 | 49.176
0.5 | 0.287 | 0.00432 | -0.049 | 66.345
1 | 0.348 | 0.00529 | -0.051 | 65.834
1.5 | 0.41 | 0.00548 | -0.052 | 74.882
2 | 0.47 | 0.00578 | -0.053 | 81.282
2.5 | 0.53 | 0.00611 | -0.054 | 86.792
3 | 0.59 | 0.00666 | -0.056 | 88.612
3.5 | 0.65 | 0.00728 | -0.057 | 89.257
4 | 0.709 | 0.00766 | -0.058 | 92.623
4.5 | 0.767 | 0.00795 | -0.06 | 96.556
5 | 0.824 | 0.00825 | -0.061 | 99.883
5.5 | 0.879 | 0.00853 | -0.062 | 102.964
6 | 0.932 | 0.00882 | -0.063 | 105.621
6.5 | 0.983 | 0.00913 | -0.065 | 107.688
7 | 1.032 | 0.0095 | -0.066 | 108.693
7.5 | 1.079 | 0.01011 | -0.067 | 106.632
8 | 1.122 | 0.01053 | -0.068 | 106.606
8.5 | 1.162 | 0.01102 | -0.069 | 105.445
9 | 1.199 | 0.01152 | -0.071 | 104.152
9.5 | 1.233 | 0.01194 | -0.072 | 103.269
10 | 1.262 | 0.01251 | -0.073 | 100.903
10.5 | 1.288 | 0.01299 | -0.074 | 99.156
11 | 1.309 | 0.01359 | -0.075 | 96.322
11.5 | 1.325 | 0.01431 | -0.076 | 92.602
12 | 1.338 | 0.01492 | -0.077 | 89.651
12.5 | 1.346 | 0.01562 | -0.078 | 86.156
13 | 1.349 | 0.01645 | -0.079 | 82.029
13.5 | 1.344 | 0.01728 | -0.08 | 77.774
14 | 1.332 | 0.0183 | -0.081 | 72.769
14.5 | 1.316 | 0.01928 | -0.082 | 68.269
15 | 1.296 | 0.02055 | -0.083 | 63.04
15.5 | 1.271 | 0.02191 | -0.084 | 58.009
16 | 1.243 | 0.02346 | -0.085 | 52.983
16.5 | 1.211 | 0.02531 | -0.085 | 47.84
17 | 1.174 | 0.02815 | -0.086 | 41.711
17.5 | 1.133 | 0.03273 | -0.086 | 34.612
18 | 1.09 | 0.03698 | -0.085 | 29.484

## 116. Re 12M Mach 0.10 (2)
BIGFOIL.COM POLAR EXPORT
NACA67-216
NACA67-216 |  |  |  | Cl Max: | 1.6355 | at alpha= | 20 | deg
XFOIL ncrit=9 |  |  |  | L/D Max: | 86.6298 | at alpha= | 8.5 | deg
Re: | 12000000 |  |  | Cd Min: | 0.03552 | at alpha= | 20 | deg
Mach: | 0.1 |  |  | Cl=0 at alpha= | -2.1301 | deg
|  |  |  | @ Cl=0.1, Cd= | 0.0041387
|  |  |  | @ Cl=0.4, Cd= | 0.005972
|  |  |  | @ Cl=0.6, Cd= | 0.0078454
alpha (deg) | Cl | Cd | Cm | Cl/Cd
-20 | -1.4136 | 0.0269 | -0.1159 | -52.5502
-19.5 | -1.3984 | 0.02478 | -0.1132 | -56.4326
-19 | -1.3765 | 0.02306 | -0.1108 | -59.6921
-18.5 | -1.3512 | 0.02168 | -0.1084 | -62.3247
-18 | -1.3287 | 0.02014 | -0.1056 | -65.9732
-17.5 | -1.3015 | 0.01892 | -0.103 | -68.7896
-17 | -1.2717 | 0.01782 | -0.1007 | -71.3636
-16.5 | -1.2412 | 0.0168 | -0.0982 | -73.881
-16 | -1.2076 | 0.01593 | -0.096 | -75.8067
-15.5 | -1.1744 | 0.01508 | -0.0936 | -77.878
-15 | -1.1368 | 0.01435 | -0.0918 | -79.2195
-14.5 | -1.0998 | 0.01367 | -0.0898 | -80.4535
-14 | -1.0609 | 0.01303 | -0.088 | -81.4198
-13.5 | -1.0215 | 0.01245 | -0.0861 | -82.0482
-13 | -0.9832 | 0.01182 | -0.084 | -83.181
-12.5 | -0.9431 | 0.01124 | -0.0822 | -83.9057
-12 | -0.9016 | 0.01074 | -0.0805 | -83.9479
-11.5 | -0.8586 | 0.01025 | -0.079 | -83.7659
-11 | -0.8144 | 0.00984 | -0.0776 | -82.7642
-10.5 | -0.772 | 0.00937 | -0.0759 | -82.3906
-10 | -0.7275 | 0.00896 | -0.0745 | -81.1942
-9.5 | -0.6824 | 0.00861 | -0.0732 | -79.2567
-9 | -0.6385 | 0.00822 | -0.0716 | -77.6764
-8.5 | -0.5926 | 0.00791 | -0.0703 | -74.9178
-8 | -0.5471 | 0.00761 | -0.0689 | -71.8922
-7.5 | -0.5014 | 0.00731 | -0.0675 | -68.591
-7 | -0.455 | 0.00706 | -0.0662 | -64.4476
-6.5 | -0.4089 | 0.00676 | -0.0648 | -60.4882
-6 | -0.3621 | 0.00652 | -0.0636 | -55.5368
-5.5 | -0.316 | 0.00626 | -0.0621 | -50.4792
-5 | -0.2703 | 0.00603 | -0.0605 | -44.8259
-4.5 | -0.2275 | 0.00584 | -0.0581 | -38.9555
-4 | -0.1827 | 0.00567 | -0.0562 | -32.2222
-3.5 | -0.1329 | 0.00547 | -0.0554 | -24.2962
-3 | -0.0848 | 0.00523 | -0.0543 | -16.2141
-2.5 | -0.0364 | 0.005 | -0.0532 | -7.28
-2 | 0.0128 | 0.00469 | -0.0524 | 2.7292
-1.5 | 0.0601 | 0.00438 | -0.0511 | 13.7215
-1 | 0.1097 | 0.00408 | -0.0503 | 26.8873
-0.5 | 0.1552 | 0.00367 | -0.0487 | 42.2888
0 | 0.1853 | 0.00329 | -0.0441 | 56.3222
0.5 | 0.2257 | 0.00339 | -0.0414 | 66.5782
1 | 0.2607 | 0.0038 | -0.0375 | 68.6053
1.5 | 0.2818 | 0.00457 | -0.0306 | 61.663
2 | 0.3069 | 0.00495 | -0.0244 | 62
2.5 | 0.3422 | 0.00534 | -0.0205 | 64.0824
3 | 0.3782 | 0.00576 | -0.0169 | 65.6597
3.5 | 0.4183 | 0.00615 | -0.0142 | 68.0163
4 | 0.459 | 0.00655 | -0.0117 | 70.0763
4.5 | 0.4996 | 0.007 | -0.0092 | 71.3714
5 | 0.5421 | 0.00742 | -0.0071 | 73.0593
5.5 | 0.5881 | 0.00775 | -0.0058 | 75.8839
6 | 0.633 | 0.00811 | -0.0042 | 78.0518
6.5 | 0.68 | 0.00842 | -0.0032 | 80.7601
7 | 0.7259 | 0.00878 | -0.0019 | 82.6765
7.5 | 0.7707 | 0.00916 | -0.0005 | 84.1376
8 | 0.8165 | 0.00952 | 0.0007 | 85.7668
8.5 | 0.8611 | 0.00994 | 0.0021 | 86.6298
9 | 0.9029 | 0.01044 | 0.0039 | 86.4847
9.5 | 0.9453 | 0.01095 | 0.0056 | 86.3288
10 | 0.9874 | 0.0115 | 0.0073 | 85.8609
10.5 | 1.0283 | 0.01207 | 0.0091 | 85.1947
11 | 1.0691 | 0.01268 | 0.0109 | 84.3139
12 | 1.1502 | 0.01393 | 0.0143 | 82.57
12.5 | 1.1908 | 0.01457 | 0.0159 | 81.7296
13 | 1.2292 | 0.01531 | 0.0178 | 80.2874
13.5 | 1.2657 | 0.01614 | 0.0199 | 78.4201
14 | 1.3035 | 0.01695 | 0.0217 | 76.9027
14.5 | 1.3362 | 0.01798 | 0.0241 | 74.3159
15 | 1.3707 | 0.019 | 0.0262 | 72.1421
15.5 | 1.4037 | 0.02006 | 0.0284 | 69.9751
16 | 1.4371 | 0.02116 | 0.0304 | 67.9159
16.5 | 1.4685 | 0.02235 | 0.0325 | 65.7047
17 | 1.4995 | 0.02365 | 0.0346 | 63.4038
17.5 | 1.5263 | 0.02517 | 0.0369 | 60.6397
18 | 1.555 | 0.02666 | 0.0389 | 58.3271
18.5 | 1.5785 | 0.02853 | 0.0412 | 55.3277
19 | 1.6011 | 0.03048 | 0.0434 | 52.5295
19.5 | 1.6191 | 0.03289 | 0.0457 | 49.2277
20 | 1.6355 | 0.03552 | 0.0478 | 46.0445

## 117. Re 12M Mach 0.25 (1)
BIGFOIL.COM POLAR EXPORT
NACA67-216
NACA67-216 |  |  |  | Cl Max: | 1.271 | at alpha= | 11 | deg
JavaFoil+Calcfoil stall+Eppler ext transition |  |  |  | L/D Max: | 106.539 | at alpha= | 7 | deg
Re: | 12000000 |  |  | Cd Min: | 0.00409 | at alpha= | 0 | deg
Mach: | 0.25 |  |  | Cl=0 at alpha= | -1.8095 | deg
|  |  |  | @ Cl=0.1, Cd= | 0.0050084
|  |  |  | @ Cl=0.4, Cd= | 0.0054967
|  |  |  | @ Cl=0.6, Cd= | 0.0068139
alpha (deg) | Cl | Cd | Cm | Cl/Cd
-17.5 | -0.549 | 0.13535 | -0.001 | -4.059
-17 | -0.596 | 0.12625 | -0.001 | -4.724
-16.5 | -0.639 | 0.11888 | -0.002 | -5.379
-16 | -0.679 | 0.11133 | -0.003 | -6.101
-15.5 | -0.719 | 0.09872 | -0.004 | -7.282
-15 | -0.752 | 0.09075 | -0.005 | -8.284
-14.5 | -0.786 | 0.07817 | -0.006 | -10.058
-14 | -0.827 | 0.0602 | -0.008 | -13.742
-13.5 | -0.95 | 0.01765 | -0.011 | -53.83
-13 | -0.965 | 0.01571 | -0.013 | -61.435
-12.5 | -0.972 | 0.01429 | -0.014 | -68.008
-12 | -0.969 | 0.01343 | -0.015 | -72.123
-11.5 | -0.96 | 0.01237 | -0.017 | -77.593
-11 | -0.944 | 0.01161 | -0.018 | -81.326
-10.5 | -0.922 | 0.01104 | -0.02 | -83.514
-10 | -0.893 | 0.0104 | -0.021 | -85.94
-9.5 | -0.86 | 0.0099 | -0.022 | -86.801
-9 | -0.821 | 0.00942 | -0.024 | -87.162
-8.5 | -0.778 | 0.00904 | -0.025 | -86.066
-8 | -0.732 | 0.00866 | -0.027 | -84.487
-7.5 | -0.682 | 0.00832 | -0.028 | -82.008
-7 | -0.629 | 0.00798 | -0.029 | -78.823
-6.5 | -0.573 | 0.00769 | -0.031 | -74.512
-6 | -0.516 | 0.00738 | -0.032 | -69.899
-5.5 | -0.457 | 0.00711 | -0.034 | -64.293
-5 | -0.397 | 0.00686 | -0.035 | -57.904
-4.5 | -0.337 | 0.00661 | -0.036 | -50.894
-4 | -0.275 | 0.0064 | -0.038 | -42.954
-3.5 | -0.213 | 0.00619 | -0.039 | -34.413
-3 | -0.15 | 0.00596 | -0.041 | -25.21
-2.5 | -0.087 | 0.00552 | -0.042 | -15.83
-2 | -0.024 | 0.00513 | -0.043 | -4.716
-1.5 | 0.039 | 0.00518 | -0.045 | 7.578
-1 | 0.103 | 0.005 | -0.046 | 20.608
-0.5 | 0.167 | 0.00489 | -0.048 | 34.088
0 | 0.231 | 0.00409 | -0.049 | 56.462
0.5 | 0.294 | 0.00511 | -0.051 | 57.56
1 | 0.358 | 0.00527 | -0.052 | 67.872
1.5 | 0.421 | 0.00561 | -0.053 | 75.047
2 | 0.482 | 0.00591 | -0.055 | 81.532
2.5 | 0.544 | 0.00629 | -0.056 | 86.517
3 | 0.606 | 0.00687 | -0.057 | 88.103
3.5 | 0.667 | 0.00756 | -0.059 | 88.192
4 | 0.727 | 0.00793 | -0.06 | 91.666
4.5 | 0.787 | 0.00822 | -0.061 | 95.67
5 | 0.844 | 0.00849 | -0.062 | 99.382
5.5 | 0.9 | 0.00884 | -0.064 | 101.743
6 | 0.953 | 0.00915 | -0.065 | 104.155
6.5 | 1.004 | 0.00951 | -0.066 | 105.504
7 | 1.052 | 0.00987 | -0.068 | 106.539
7.5 | 1.096 | 0.01062 | -0.069 | 103.186
8 | 1.137 | 0.01106 | -0.07 | 102.758
8.5 | 1.173 | 0.01162 | -0.071 | 100.959
9 | 1.204 | 0.01219 | -0.072 | 98.752
9.5 | 1.23 | 0.01277 | -0.074 | 96.261
10 | 1.25 | 0.01331 | -0.075 | 93.882
10.5 | 1.263 | 0.01407 | -0.076 | 89.815
11 | 1.271 | 0.01465 | -0.077 | 86.735
11.5 | 1.271 | 0.01541 | -0.078 | 82.474
12 | 1.263 | 0.01653 | -0.079 | 76.41
12.5 | 1.249 | 0.01738 | -0.08 | 71.865
13 | 1.227 | 0.01848 | -0.081 | 66.366
13.5 | 1.19 | 0.01972 | -0.082 | 60.313
14 | 1.142 | 0.02151 | -0.083 | 53.098
14.5 | 1.083 | 0.02426 | -0.083 | 44.659
15 | 1.008 | 0.03072 | -0.082 | 32.812
15.5 | 0.844 | 0.0809 | -0.066 | 10.437
16 | 0.769 | 0.09772 | -0.062 | 7.867

## 118. Re 12M Mach 0.25 (2)
BIGFOIL.COM POLAR EXPORT
NACA67-216
NACA67-216 |  |  |  | Cl Max: | 1.5856 | at alpha= | 19.5 | deg
XFOIL ncrit=9 |  |  |  | L/D Max: | 82.0095 | at alpha= | 8.5 | deg
Re: | 12000000 |  |  | Cd Min: | 0.05083 | at alpha= | 20 | deg
Mach: | 0.25 |  |  | Cl=0 at alpha= | -2.2055 | deg
|  |  |  | @ Cl=0.1, Cd= | 0.0042045
|  |  |  | @ Cl=0.4, Cd= | 0.0062678
|  |  |  | @ Cl=0.6, Cd= | 0.0082432
alpha (deg) | Cl | Cd | Cm | Cl/Cd
-20 | -1.3158 | 0.04219 | -0.1409 | -31.1875
-19.5 | -1.337 | 0.03597 | -0.1393 | -37.1699
-19 | -1.3346 | 0.032 | -0.1369 | -41.7062
-18.5 | -1.3263 | 0.02879 | -0.1337 | -46.0681
-18 | -1.3186 | 0.02575 | -0.1299 | -51.2078
-17 | -1.2772 | 0.02164 | -0.1225 | -59.0203
-16.5 | -1.2512 | 0.02 | -0.1188 | -62.56
-16 | -1.2221 | 0.0186 | -0.1152 | -65.7043
-15.5 | -1.1898 | 0.01732 | -0.1117 | -68.6952
-15 | -1.1545 | 0.01625 | -0.1086 | -71.0462
-14.5 | -1.1177 | 0.01526 | -0.1055 | -73.2438
-14 | -1.0798 | 0.01438 | -0.1025 | -75.0904
-13.5 | -1.0389 | 0.01364 | -0.0998 | -76.1657
-13 | -0.9987 | 0.0129 | -0.097 | -77.4186
-12.5 | -0.9554 | 0.01226 | -0.0946 | -77.9282
-12 | -0.9131 | 0.01161 | -0.0921 | -78.6477
-11.5 | -0.8698 | 0.01096 | -0.0897 | -79.3613
-11 | -0.8246 | 0.01043 | -0.0876 | -79.0604
-10.5 | -0.7792 | 0.00995 | -0.0856 | -78.3116
-10 | -0.7322 | 0.0095 | -0.0838 | -77.0737
-9.5 | -0.6872 | 0.00902 | -0.0817 | -76.1863
-9 | -0.6402 | 0.00864 | -0.0799 | -74.0972
-8.5 | -0.5936 | 0.00824 | -0.0781 | -72.0388
-8 | -0.5462 | 0.00792 | -0.0764 | -68.9646
-7.5 | -0.4986 | 0.00759 | -0.0747 | -65.6917
-7 | -0.4503 | 0.00729 | -0.0732 | -61.7695
-6.5 | -0.4024 | 0.00698 | -0.0717 | -57.6504
-6 | -0.353 | 0.00672 | -0.0704 | -52.5298
-5.5 | -0.3051 | 0.00644 | -0.0688 | -47.3758
-5 | -0.2561 | 0.0062 | -0.0675 | -41.3065
-4.5 | -0.2084 | 0.00595 | -0.0658 | -35.0252
-4 | -0.1622 | 0.00571 | -0.0639 | -28.4063
-3.5 | -0.1204 | 0.00552 | -0.0609 | -21.8116
-3 | -0.0755 | 0.00531 | -0.0586 | -14.2185
-2.5 | -0.0291 | 0.00506 | -0.0567 | -5.751
-2 | 0.0203 | 0.00475 | -0.0555 | 4.2737
-1.5 | 0.067 | 0.00442 | -0.0537 | 15.1584
-1 | 0.116 | 0.0041 | -0.0524 | 28.2927
-0.5 | 0.1608 | 0.00365 | -0.0504 | 44.0548
0.5 | 0.231 | 0.00331 | -0.0422 | 69.7885
1 | 0.2674 | 0.00372 | -0.0382 | 71.8817
1.5 | 0.2764 | 0.00447 | -0.0283 | 61.8345
2.5 | 0.3327 | 0.00547 | -0.0167 | 60.8227
3 | 0.368 | 0.00594 | -0.0127 | 61.9529
3.5 | 0.409 | 0.00636 | -0.0099 | 64.3082
4 | 0.4504 | 0.00681 | -0.0072 | 66.138
4.5 | 0.4921 | 0.00729 | -0.0045 | 67.5034
5 | 0.5356 | 0.00775 | -0.0023 | 69.1097
5.5 | 0.5836 | 0.0081 | -0.0009 | 72.0494
6 | 0.6294 | 0.0085 | 0.0009 | 74.0471
6.5 | 0.678 | 0.00884 | 0.0021 | 76.6968
7 | 0.7257 | 0.00924 | 0.0036 | 78.539
7.5 | 0.7721 | 0.00966 | 0.0052 | 79.9275
8 | 0.8187 | 0.0101 | 0.0068 | 81.0594
8.5 | 0.8652 | 0.01055 | 0.0085 | 82.0095
9 | 0.9076 | 0.01115 | 0.0108 | 81.3991
9.5 | 0.9514 | 0.01174 | 0.0129 | 81.0392
10 | 0.9958 | 0.01233 | 0.0149 | 80.7624
10.5 | 1.0368 | 0.01305 | 0.0174 | 79.4483
11.5 | 1.124 | 0.01438 | 0.0215 | 78.1641
12 | 1.1653 | 0.01516 | 0.0239 | 76.8668
12.5 | 1.2068 | 0.01599 | 0.0262 | 75.4722
13 | 1.2443 | 0.01699 | 0.029 | 73.2372
13.5 | 1.2828 | 0.018 | 0.0317 | 71.2667
14 | 1.3181 | 0.01918 | 0.0347 | 68.7226
14.5 | 1.3555 | 0.02031 | 0.0374 | 66.7405
15 | 1.3896 | 0.02164 | 0.0404 | 64.2144
15.5 | 1.4254 | 0.02296 | 0.0431 | 62.0819
16 | 1.4537 | 0.02471 | 0.0464 | 58.8304
16.5 | 1.4851 | 0.02637 | 0.0493 | 56.3178
17 | 1.5112 | 0.02844 | 0.0525 | 53.1364
17.5 | 1.5337 | 0.03083 | 0.0557 | 49.747
18 | 1.556 | 0.03335 | 0.0586 | 46.6567
19 | 1.5848 | 0.04003 | 0.0641 | 39.5903
19.5 | 1.5856 | 0.04484 | 0.0664 | 35.3613
20 | 1.5773 | 0.05083 | 0.0678 | 31.0309

## 119. Re 12M Mach 0.50 (1)
BIGFOIL.COM POLAR EXPORT
NACA67-216
NACA67-216 |  |  |  | Cl Max: | 1.213 | at alpha= | 20 | deg
JavaFoil+Calcfoil stall+Eppler ext transition |  |  |  | L/D Max: | 95.338 | at alpha= | 6 | deg
Re: | 12000000 |  |  | Cd Min: | 0.0051 | at alpha= | -1 | deg
Mach: | 0.5 |  |  | Cl=0 at alpha= | -1.8099 | deg
|  |  |  | @ Cl=0.1, Cd= | 0.0051021
|  |  |  | @ Cl=0.4, Cd= | 0.005697
|  |  |  | @ Cl=0.6, Cd= | 0.0070173
alpha (deg) | Cl | Cd | Cm | Cl/Cd
-20 | -1.022 | 0.15516 | 0.003 | -6.585
-19.5 | -0.993 | 0.14995 | 0.003 | -6.622
-19 | -0.963 | 0.14567 | 0.002 | -6.611
-18.5 | -0.935 | 0.14172 | 0.001 | -6.596
-18 | -0.909 | 0.13401 | 0 | -6.783
-17.5 | -0.886 | 0.12178 | -0.001 | -7.272
-17 | -0.854 | 0.11985 | -0.002 | -7.127
-16.5 | -0.823 | 0.11715 | -0.002 | -7.025
-16 | -0.796 | 0.10819 | -0.003 | -7.356
-15.5 | -0.769 | 0.10322 | -0.004 | -7.449
-15 | -0.741 | 0.10526 | -0.005 | -7.042
-14.5 | -0.712 | 0.10128 | -0.006 | -7.033
-14 | -0.685 | 0.09367 | -0.007 | -7.315
-13.5 | -0.666 | 0.07945 | -0.008 | -8.381
-13 | -0.639 | 0.07466 | -0.01 | -8.553
-12.5 | -0.599 | 0.08774 | -0.009 | -6.833
-12 | -0.572 | 0.08017 | -0.009 | -7.137
-11.5 | -0.547 | 0.07162 | -0.011 | -7.635
-11 | -0.531 | 0.0569 | -0.014 | -9.335
-10.5 | -0.588 | 0.01439 | -0.022 | -40.875
-10 | -0.46 | 0.06534 | -0.012 | -7.039
-9.5 | -0.436 | 0.05679 | -0.015 | -7.671
-9 | -0.403 | 0.06067 | -0.013 | -6.651
-8.5 | -0.691 | 0.01194 | -0.028 | -57.884
-8 | -0.726 | 0.0107 | -0.029 | -67.886
-7.5 | -0.709 | 0.00997 | -0.031 | -71.16
-7 | -0.67 | 0.00938 | -0.033 | -71.377
-6.5 | -0.619 | 0.00883 | -0.034 | -70.138
-6 | -0.563 | 0.00838 | -0.036 | -67.132
-5.5 | -0.502 | 0.00799 | -0.037 | -62.776
-5 | -0.438 | 0.00764 | -0.039 | -57.362
-4.5 | -0.372 | 0.00731 | -0.041 | -50.927
-4 | -0.305 | 0.00705 | -0.042 | -43.26
-3.5 | -0.236 | 0.00676 | -0.044 | -35
-3 | -0.167 | 0.00649 | -0.045 | -25.727
-2.5 | -0.097 | 0.00599 | -0.047 | -16.215
-2 | -0.027 | 0.00552 | -0.048 | -4.877
-1.5 | 0.044 | 0.00511 | -0.05 | 8.558
-1 | 0.115 | 0.0051 | -0.051 | 22.466
-0.5 | 0.186 | 0.00528 | -0.053 | 35.162
0 | 0.257 | 0.00537 | -0.054 | 47.827
0.5 | 0.328 | 0.00547 | -0.056 | 59.913
1 | 0.398 | 0.00569 | -0.058 | 69.935
1.5 | 0.469 | 0.00594 | -0.059 | 78.921
2 | 0.536 | 0.00647 | -0.061 | 82.92
2.5 | 0.605 | 0.00706 | -0.062 | 85.685
3 | 0.673 | 0.00765 | -0.064 | 87.922
3.5 | 0.74 | 0.00847 | -0.065 | 87.297
4 | 0.806 | 0.00891 | -0.067 | 90.441
4.5 | 0.869 | 0.00931 | -0.068 | 93.412
5 | 0.928 | 0.00979 | -0.07 | 94.795
5.5 | 0.982 | 0.01031 | -0.071 | 95.29
6 | 1.029 | 0.0108 | -0.072 | 95.338
6.5 | 1.065 | 0.01178 | -0.074 | 90.426
7 | 1.085 | 0.01256 | -0.075 | 86.341
7.5 | 1.073 | 0.01341 | -0.076 | 80.022
8 | 0.976 | 0.01476 | -0.078 | 66.142
8.5 | 0.701 | 0.01569 | -0.079 | 44.682
9 | 0.605 | 0.06124 | -0.043 | 9.887
9.5 | 0.642 | 0.05734 | -0.052 | 11.194
10 | 0.659 | 0.06965 | -0.043 | 9.467
10.5 | 0.832 | 0.01816 | -0.084 | 45.806
11 | 0.862 | 0.01989 | -0.085 | 43.33
11.5 | 0.755 | 0.07071 | -0.057 | 10.673
12 | 0.771 | 0.08448 | -0.049 | 9.129
12.5 | 0.957 | 0.02225 | -0.089 | 43.022
13 | 0.935 | 0.03728 | -0.084 | 25.09
13.5 | 0.862 | 0.08846 | -0.059 | 9.748
14 | 0.898 | 0.08842 | -0.064 | 10.16
14.5 | 0.91 | 0.09823 | -0.056 | 9.267
15 | 0.937 | 0.10489 | -0.056 | 8.934
15.5 | 0.977 | 0.10176 | -0.065 | 9.603
16 | 1.012 | 0.10339 | -0.069 | 9.791
16.5 | 1.034 | 0.114 | -0.067 | 9.068
17 | 1.049 | 0.12919 | -0.063 | 8.121
17.5 | 1.079 | 0.13351 | -0.065 | 8.079
18 | 1.111 | 0.13496 | -0.068 | 8.23
18.5 | 1.14 | 0.13998 | -0.07 | 8.143
19 | 1.156 | 0.16974 | -0.066 | 6.812
19.5 | 1.185 | 0.17454 | -0.068 | 6.787
20 | 1.213 | 0.17874 | -0.069 | 6.785

## 120. Re 12M Mach 0.50 (2)
BIGFOIL.COM POLAR EXPORT
NACA67-216
NACA67-216 |  |  |  | Cl Max: | 1.1189 | at alpha= | 11.5 | deg
XFOIL ncrit=9 |  |  |  | L/D Max: | 88.9527 | at alpha= | 0.5 | deg
Re: | 12000000 |  |  | Cd Min: | 0.13044 | at alpha= | 16.5 | deg
Mach: | 0.5 |  |  | Cl=0 at alpha= | -3.0396 | deg
|  |  |  | @ Cl=0.1, Cd= | 0.0047896
|  |  |  | @ Cl=0.4, Cd= | 0.0080113
|  |  |  | @ Cl=0.6, Cd= | 0.010319
alpha (deg) | Cl | Cd | Cm | Cl/Cd
-15.5 | -0.4982 | 0.10092 | -0.1343 | -4.9366
-15 | -0.5122 | 0.09054 | -0.1407 | -5.6572
-14.5 | -0.5317 | 0.07959 | -0.1473 | -6.6805
-14 | -0.5509 | 0.06821 | -0.1538 | -8.0765
-13.5 | -0.5687 | 0.05664 | -0.162 | -10.0406
-13 | -0.5978 | 0.0464 | -0.1675 | -12.8836
-12.5 | -0.6332 | 0.03797 | -0.1682 | -16.6763
-12 | -0.672 | 0.03101 | -0.1646 | -21.6704
-11.5 | -0.7147 | 0.02491 | -0.1571 | -28.6913
-11 | -0.7519 | 0.01955 | -0.1472 | -38.4604
-10.5 | -0.7719 | 0.01503 | -0.1363 | -51.3573
-10 | -0.7519 | 0.01269 | -0.1276 | -59.2514
-9.5 | -0.7065 | 0.01152 | -0.1216 | -61.3281
-9 | -0.6562 | 0.01069 | -0.1166 | -61.3845
-8.5 | -0.6025 | 0.01003 | -0.1124 | -60.0698
-8 | -0.546 | 0.0095 | -0.1091 | -57.4737
-7.5 | -0.4917 | 0.00897 | -0.1057 | -54.8161
-7 | -0.4349 | 0.00852 | -0.103 | -51.0446
-6.5 | -0.3786 | 0.00811 | -0.1005 | -46.6831
-6 | -0.3234 | 0.00772 | -0.098 | -41.8912
-5.5 | -0.2663 | 0.00738 | -0.096 | -36.084
-5 | -0.2114 | 0.00703 | -0.0938 | -30.0711
-4.5 | -0.1552 | 0.00674 | -0.0919 | -23.0267
-4 | -0.1 | 0.00644 | -0.09 | -15.528
-3.5 | -0.0465 | 0.00615 | -0.0879 | -7.561
-3 | 0.004 | 0.00582 | -0.0853 | 0.68729
-2.5 | 0.0493 | 0.00543 | -0.0817 | 9.0792
-1.5 | 0.1158 | 0.00459 | -0.0692 | 25.2288
-1 | 0.1503 | 0.00422 | -0.0632 | 35.6161
-0.5 | 0.1865 | 0.00359 | -0.0578 | 51.9499
0 | 0.2252 | 0.00276 | -0.053 | 81.5942
0.5 | 0.2633 | 0.00296 | -0.0477 | 88.9527
1 | 0.2927 | 0.00346 | -0.0403 | 84.5954
1.5 | 0.2515 | 0.0046 | -0.0183 | 54.6739
2 | 0.2637 | 0.00554 | -0.0081 | 47.5993
2.5 | 0.2934 | 0.00632 | -0.0017 | 46.4241
3 | 0.3311 | 0.00697 | 0.0032 | 47.5036
3.5 | 0.3713 | 0.00764 | 0.0075 | 48.5995
4 | 0.4169 | 0.00823 | 0.0108 | 50.6561
4.5 | 0.4607 | 0.00891 | 0.0145 | 51.7059
5 | 0.5119 | 0.00944 | 0.017 | 54.2267
5.5 | 0.5646 | 0.00996 | 0.0193 | 56.6867
6 | 0.6179 | 0.0105 | 0.0216 | 58.8476
6.5 | 0.6734 | 0.01101 | 0.0237 | 61.1626
7 | 0.7267 | 0.01162 | 0.0264 | 62.5387
7.5 | 0.7807 | 0.01225 | 0.0291 | 63.7306
8 | 0.8357 | 0.01291 | 0.032 | 64.7328
8.5 | 0.8839 | 0.01383 | 0.0359 | 63.9118
9 | 0.9373 | 0.01465 | 0.0395 | 63.9795
9.5 | 0.9892 | 0.01558 | 0.0434 | 63.4917
10 | 1.0391 | 0.01669 | 0.0481 | 62.2588
10.5 | 1.085 | 0.01806 | 0.0535 | 60.0775
11 | 1.1171 | 0.02018 | 0.0606 | 55.3568
11.5 | 1.1189 | 0.02389 | 0.0697 | 46.8355
12 | 1.0956 | 0.02944 | 0.0787 | 37.2147
12.5 | 1.0588 | 0.03651 | 0.0856 | 29.0003
13 | 1.0148 | 0.0451 | 0.0893 | 22.5011
13.5 | 0.9769 | 0.05468 | 0.0893 | 17.8658
14 | 0.9381 | 0.06614 | 0.0852 | 14.1836
14.5 | 0.907 | 0.0787 | 0.0778 | 11.5248
15 | 0.883 | 0.09201 | 0.0687 | 9.5968
15.5 | 0.8655 | 0.10509 | 0.06 | 8.2358
16 | 0.8443 | 0.11803 | 0.0519 | 7.1533
16.5 | 0.8273 | 0.13044 | 0.0439 | 6.3424

## 121. Re 14M Mach 0.00 (1)
BIGFOIL.COM POLAR EXPORT
NACA67-216
NACA67-216 |  |  |  | Cl Max: | 1.364 | at alpha= | 13 | deg
JavaFoil+Calcfoil stall+Eppler ext transition |  |  |  | L/D Max: | 111.962 | at alpha= | 7 | deg
Re: | 14000000 |  |  | Cd Min: | 0.00462 | at alpha= | 0.5 | deg
Mach: | 0 |  |  | Cl=0 at alpha= | -1.8115 | deg
|  |  |  | @ Cl=0.1, Cd= | 0.00569
|  |  |  | @ Cl=0.4, Cd= | 0.0058064
|  |  |  | @ Cl=0.6, Cd= | 0.0067119
alpha (deg) | Cl | Cd | Cm | Cl/Cd
-20 | -0.826 | 0.13883 | 0.003 | -5.953
-19.5 | -0.845 | 0.13075 | 0.002 | -6.462
-19 | -0.863 | 0.12168 | 0.002 | -7.094
-18.5 | -0.883 | 0.11065 | 0.001 | -7.977
-18 | -0.896 | 0.10578 | 0 | -8.47
-17.5 | -0.919 | 0.09116 | -0.001 | -10.078
-17 | -0.946 | 0.07402 | -0.002 | -12.779
-16.5 | -1.055 | 0.02503 | -0.004 | -42.128
-16 | -1.069 | 0.02156 | -0.005 | -49.569
-15.5 | -1.08 | 0.01866 | -0.006 | -57.887
-15 | -1.084 | 0.01718 | -0.007 | -63.066
-14.5 | -1.084 | 0.01571 | -0.009 | -69.016
-14 | -1.08 | 0.01466 | -0.01 | -73.665
-13.5 | -1.071 | 0.01373 | -0.011 | -77.993
-13 | -1.057 | 0.01309 | -0.012 | -80.755
-12.5 | -1.04 | 0.01238 | -0.014 | -84.02
-12 | -1.019 | 0.01169 | -0.015 | -87.151
-11.5 | -0.994 | 0.01096 | -0.016 | -90.703
-11 | -0.965 | 0.01047 | -0.018 | -92.123
-10.5 | -0.932 | 0.00996 | -0.019 | -93.528
-10 | -0.895 | 0.00952 | -0.02 | -94.082
-9.5 | -0.855 | 0.0091 | -0.022 | -94.006
-9 | -0.812 | 0.00873 | -0.023 | -93.032
-8.5 | -0.766 | 0.00845 | -0.024 | -90.686
-8 | -0.718 | 0.00809 | -0.026 | -88.735
-7.5 | -0.667 | 0.00777 | -0.027 | -85.835
-7 | -0.613 | 0.0075 | -0.028 | -81.842
-6.5 | -0.558 | 0.00723 | -0.03 | -77.212
-6 | -0.502 | 0.00696 | -0.031 | -72.131
-5.5 | -0.444 | 0.00671 | -0.033 | -66.237
-5 | -0.386 | 0.0065 | -0.034 | -59.379
-4.5 | -0.327 | 0.00631 | -0.035 | -51.823
-4 | -0.267 | 0.0061 | -0.037 | -43.742
-3.5 | -0.207 | 0.00596 | -0.038 | -34.668
-3 | -0.146 | 0.00588 | -0.039 | -24.818
-2.5 | -0.085 | 0.00569 | -0.041 | -14.896
-2 | -0.023 | 0.00548 | -0.042 | -4.282
-1.5 | 0.038 | 0.00556 | -0.044 | 6.847
-1 | 0.1 | 0.00569 | -0.045 | 17.55
-0.5 | 0.162 | 0.00474 | -0.046 | 34.071
0 | 0.224 | 0.00482 | -0.048 | 46.434
0.5 | 0.285 | 0.00462 | -0.049 | 61.695
1 | 0.347 | 0.00565 | -0.05 | 61.378
1.5 | 0.408 | 0.00583 | -0.052 | 69.982
2 | 0.468 | 0.00602 | -0.053 | 77.676
2.5 | 0.528 | 0.00621 | -0.054 | 84.993
3 | 0.588 | 0.0066 | -0.055 | 89.06
3.5 | 0.647 | 0.00715 | -0.057 | 90.538
4 | 0.706 | 0.00748 | -0.058 | 94.439
4.5 | 0.764 | 0.00773 | -0.059 | 98.877
5 | 0.821 | 0.008 | -0.061 | 102.618
5.5 | 0.875 | 0.00828 | -0.062 | 105.67
6 | 0.929 | 0.00858 | -0.063 | 108.233
6.5 | 0.98 | 0.00886 | -0.064 | 110.649
7 | 1.029 | 0.00919 | -0.065 | 111.962
7.5 | 1.076 | 0.00978 | -0.067 | 109.969
8 | 1.12 | 0.01017 | -0.068 | 110.081
8.5 | 1.161 | 0.01059 | -0.069 | 109.628
9 | 1.198 | 0.01109 | -0.07 | 108.094
9.5 | 1.233 | 0.01151 | -0.071 | 107.127
10 | 1.263 | 0.01204 | -0.073 | 104.954
10.5 | 1.29 | 0.01249 | -0.074 | 103.271
11 | 1.313 | 0.01304 | -0.075 | 100.715
11.5 | 1.332 | 0.01364 | -0.076 | 97.648
12 | 1.347 | 0.0143 | -0.077 | 94.176
12.5 | 1.358 | 0.01501 | -0.078 | 90.456
13 | 1.364 | 0.01572 | -0.079 | 86.799
13.5 | 1.362 | 0.01646 | -0.08 | 82.733
14 | 1.355 | 0.01741 | -0.081 | 77.795
14.5 | 1.343 | 0.0183 | -0.082 | 73.415
15 | 1.327 | 0.01935 | -0.083 | 68.61
15.5 | 1.308 | 0.02052 | -0.084 | 63.734
16 | 1.285 | 0.02182 | -0.084 | 58.917
16.5 | 1.26 | 0.02331 | -0.085 | 54.034
17 | 1.229 | 0.02543 | -0.086 | 48.337
17.5 | 1.195 | 0.02839 | -0.086 | 42.093
18 | 1.163 | 0.03041 | -0.087 | 38.258

## 122. Re 14M Mach 0.00 (2)
BIGFOIL.COM POLAR EXPORT
NACA67-216
NACA67-216 |  |  |  | Cl Max: | 1.6515 | at alpha= | 20 | deg
XFOIL ncrit=9 |  |  |  | L/D Max: | 90.7976 | at alpha= | 9 | deg
Re: | 14000000 |  |  | Cd Min: | 0.0327 | at alpha= | 20 | deg
Mach: | 0 |  |  | Cl=0 at alpha= | -2.1176 | deg
|  |  |  | @ Cl=0.1, Cd= | 0.0041683
|  |  |  | @ Cl=0.4, Cd= | 0.0058074
|  |  |  | @ Cl=0.6, Cd= | 0.0075037
alpha (deg) | Cl | Cd | Cm | Cl/Cd
-20 | -1.4308 | 0.02463 | -0.1098 | -58.0918
-19.5 | -1.411 | 0.02288 | -0.1075 | -61.6696
-19 | -1.3879 | 0.02144 | -0.1051 | -64.7341
-18.5 | -1.3614 | 0.02019 | -0.1029 | -67.4294
-18 | -1.3367 | 0.0189 | -0.1003 | -70.7249
-17.5 | -1.3083 | 0.0178 | -0.0981 | -73.5
-17 | -1.2793 | 0.01676 | -0.0957 | -76.3305
-16.5 | -1.2464 | 0.01592 | -0.0936 | -78.2915
-16 | -1.2146 | 0.01504 | -0.0913 | -80.758
-15.5 | -1.1787 | 0.01429 | -0.0895 | -82.4843
-15 | -1.1429 | 0.01361 | -0.0876 | -83.975
-14.5 | -1.1042 | 0.01302 | -0.086 | -84.808
-14 | -1.0662 | 0.01242 | -0.0841 | -85.8454
-13.5 | -1.0265 | 0.01191 | -0.0825 | -86.1881
-13 | -0.9867 | 0.01134 | -0.0808 | -87.0106
-12.5 | -0.9477 | 0.01076 | -0.0789 | -88.0762
-12 | -0.9048 | 0.01032 | -0.0776 | -87.6744
-11.5 | -0.8628 | 0.00984 | -0.0761 | -87.6829
-11 | -0.8199 | 0.00944 | -0.0746 | -86.8538
-10.5 | -0.7758 | 0.00904 | -0.0733 | -85.8186
-10 | -0.7326 | 0.00864 | -0.0718 | -84.7917
-9.5 | -0.6883 | 0.0083 | -0.0705 | -82.9277
-9 | -0.6436 | 0.00796 | -0.0691 | -80.8543
-8.5 | -0.5994 | 0.00764 | -0.0676 | -78.4555
-8 | -0.553 | 0.00737 | -0.0665 | -75.0339
-7.5 | -0.5077 | 0.00707 | -0.0651 | -71.8105
-7 | -0.461 | 0.00681 | -0.064 | -67.6946
-6.5 | -0.4155 | 0.00653 | -0.0626 | -63.6294
-6 | -0.369 | 0.00629 | -0.0613 | -58.6645
-5.5 | -0.324 | 0.00604 | -0.0596 | -53.6424
-5 | -0.2805 | 0.00584 | -0.0576 | -48.0308
-4.5 | -0.2374 | 0.00569 | -0.0554 | -41.7223
-4 | -0.1876 | 0.00551 | -0.0547 | -34.0472
-3.5 | -0.1377 | 0.00533 | -0.054 | -25.8349
-3 | -0.0882 | 0.00513 | -0.0532 | -17.193
-2.5 | -0.0377 | 0.00488 | -0.0526 | -7.7254
-2 | 0.0116 | 0.00464 | -0.0518 | 2.5
-1.5 | 0.0607 | 0.00436 | -0.051 | 13.922
-1 | 0.1099 | 0.00412 | -0.0501 | 26.6748
0 | 0.1776 | 0.00404 | -0.0423 | 43.9604
0.5 | 0.2207 | 0.00392 | -0.0403 | 56.301
1 | 0.2501 | 0.0041 | -0.0354 | 61
1.5 | 0.2777 | 0.00464 | -0.03 | 59.8491
2 | 0.3086 | 0.00495 | -0.0251 | 62.3434
2.5 | 0.3445 | 0.00529 | -0.0214 | 65.1229
3 | 0.3837 | 0.00566 | -0.0184 | 67.7915
3.5 | 0.4235 | 0.00602 | -0.0157 | 70.3488
4 | 0.4651 | 0.00638 | -0.0134 | 72.8997
4.5 | 0.5058 | 0.00681 | -0.011 | 74.2731
5 | 0.5495 | 0.00716 | -0.0092 | 76.7458
5.5 | 0.5953 | 0.00747 | -0.0079 | 79.6921
6 | 0.6413 | 0.0078 | -0.0067 | 82.2179
6.5 | 0.6866 | 0.00812 | -0.0053 | 84.5567
7 | 0.7324 | 0.00847 | -0.0041 | 86.4699
7.5 | 0.7789 | 0.00879 | -0.0031 | 88.6121
8 | 0.8223 | 0.00919 | -0.0015 | 89.4777
8.5 | 0.867 | 0.00959 | -0.0003 | 90.4067
9 | 0.9107 | 0.01003 | 0.0012 | 90.7976
9.5 | 0.951 | 0.01056 | 0.0031 | 90.0568
10 | 0.9927 | 0.01108 | 0.0048 | 89.5939
10.5 | 1.0353 | 0.01158 | 0.0062 | 89.4041
11 | 1.0744 | 0.01219 | 0.0081 | 88.1378
11.5 | 1.116 | 0.01273 | 0.0096 | 87.6669
12 | 1.1576 | 0.01328 | 0.011 | 87.1687
12.5 | 1.1959 | 0.01395 | 0.0129 | 85.7276
13 | 1.2347 | 0.01464 | 0.0145 | 84.3374
13.5 | 1.2717 | 0.01542 | 0.0164 | 82.4708
14 | 1.3078 | 0.01622 | 0.0184 | 80.6289
14.5 | 1.3435 | 0.01708 | 0.0203 | 78.6593
15 | 1.3765 | 0.01804 | 0.0225 | 76.3027
15.5 | 1.4122 | 0.01893 | 0.0241 | 74.6012
16 | 1.444 | 0.02 | 0.0262 | 72.2
16.5 | 1.4777 | 0.02102 | 0.028 | 70.2997
17 | 1.5072 | 0.02225 | 0.0301 | 67.7393
17.5 | 1.5373 | 0.02353 | 0.032 | 65.3336
18 | 1.5641 | 0.02497 | 0.0342 | 62.6392
18.5 | 1.591 | 0.0265 | 0.0362 | 60.0377
19 | 1.6149 | 0.02824 | 0.0382 | 57.1848
19.5 | 1.633 | 0.03041 | 0.0406 | 53.6994
20 | 1.6515 | 0.0327 | 0.0427 | 50.5046

## 123. Re 14M Mach 0.10 (1)
BIGFOIL.COM POLAR EXPORT
NACA67-216
NACA67-216 |  |  |  | Cl Max: | 1.35 | at alpha= | 13 | deg
JavaFoil+Calcfoil stall+Eppler ext transition |  |  |  | L/D Max: | 111.513 | at alpha= | 7 | deg
Re: | 14000000 |  |  | Cd Min: | 0.00462 | at alpha= | 0.5 | deg
Mach: | 0.1 |  |  | Cl=0 at alpha= | -1.8064 | deg
|  |  |  | @ Cl=0.1, Cd= | 0.00568
|  |  |  | @ Cl=0.4, Cd= | 0.0058394
|  |  |  | @ Cl=0.6, Cd= | 0.0067069
alpha (deg) | Cl | Cd | Cm | Cl/Cd
-19.5 | -0.794 | 0.13638 | 0.002 | -5.82
-19 | -0.814 | 0.12826 | 0.001 | -6.348
-18.5 | -0.834 | 0.12036 | 0.001 | -6.928
-18 | -0.852 | 0.11359 | 0 | -7.497
-17.5 | -0.87 | 0.10438 | -0.001 | -8.339
-17 | -0.895 | 0.08985 | -0.002 | -9.957
-16.5 | -0.924 | 0.07225 | -0.003 | -12.788
-16 | -1.035 | 0.02372 | -0.005 | -43.648
-15.5 | -1.053 | 0.01976 | -0.006 | -53.288
-15 | -1.061 | 0.01796 | -0.007 | -59.056
-14.5 | -1.065 | 0.01644 | -0.009 | -64.772
-14 | -1.065 | 0.015 | -0.01 | -70.998
-13.5 | -1.059 | 0.01401 | -0.011 | -75.567
-13 | -1.048 | 0.01323 | -0.012 | -79.225
-12.5 | -1.033 | 0.01258 | -0.014 | -82.155
-12 | -1.014 | 0.0119 | -0.015 | -85.265
-11.5 | -0.991 | 0.01119 | -0.016 | -88.561
-11 | -0.963 | 0.01057 | -0.018 | -91.096
-10.5 | -0.931 | 0.01008 | -0.019 | -92.43
-10 | -0.896 | 0.0096 | -0.02 | -93.375
-9.5 | -0.857 | 0.00918 | -0.022 | -93.354
-9 | -0.814 | 0.0088 | -0.023 | -92.465
-8.5 | -0.769 | 0.00847 | -0.024 | -90.752
-8 | -0.72 | 0.00814 | -0.026 | -88.475
-7.5 | -0.669 | 0.00786 | -0.027 | -85.203
-7 | -0.616 | 0.00755 | -0.029 | -81.56
-6.5 | -0.561 | 0.00725 | -0.03 | -77.37
-6 | -0.504 | 0.00697 | -0.031 | -72.306
-5.5 | -0.446 | 0.00674 | -0.033 | -66.249
-5 | -0.388 | 0.00656 | -0.034 | -59.128
-4.5 | -0.328 | 0.00634 | -0.035 | -51.741
-4 | -0.268 | 0.00614 | -0.037 | -43.694
-3.5 | -0.208 | 0.00599 | -0.038 | -34.684
-3 | -0.147 | 0.00588 | -0.04 | -24.928
-2.5 | -0.085 | 0.00569 | -0.041 | -14.965
-2 | -0.024 | 0.00551 | -0.042 | -4.286
-1.5 | 0.038 | 0.00555 | -0.044 | 6.89
-1 | 0.1 | 0.00568 | -0.045 | 17.649
-0.5 | 0.162 | 0.00528 | -0.046 | 30.763
0 | 0.225 | 0.00482 | -0.048 | 46.598
0.5 | 0.287 | 0.00462 | -0.049 | 62.02
1 | 0.348 | 0.00568 | -0.051 | 61.382
1.5 | 0.41 | 0.00587 | -0.052 | 69.864
2 | 0.47 | 0.00605 | -0.053 | 77.713
2.5 | 0.531 | 0.00625 | -0.054 | 84.892
3 | 0.591 | 0.00662 | -0.056 | 89.283
3.5 | 0.65 | 0.00719 | -0.057 | 90.457
4 | 0.71 | 0.00752 | -0.058 | 94.322
4.5 | 0.768 | 0.00776 | -0.06 | 98.948
5 | 0.824 | 0.00805 | -0.061 | 102.429
5.5 | 0.879 | 0.00833 | -0.062 | 105.513
6 | 0.932 | 0.00864 | -0.063 | 107.93
6.5 | 0.984 | 0.00891 | -0.065 | 110.359
7 | 1.033 | 0.00926 | -0.066 | 111.513
7.5 | 1.079 | 0.00986 | -0.067 | 109.383
8 | 1.123 | 0.01025 | -0.068 | 109.501
8.5 | 1.163 | 0.01073 | -0.069 | 108.348
9 | 1.2 | 0.0112 | -0.071 | 107.183
9.5 | 1.234 | 0.01165 | -0.072 | 105.891
10 | 1.263 | 0.01216 | -0.073 | 103.849
10.5 | 1.288 | 0.01265 | -0.074 | 101.84
11 | 1.31 | 0.01321 | -0.075 | 99.151
11.5 | 1.326 | 0.01397 | -0.076 | 94.93
12 | 1.339 | 0.01452 | -0.077 | 92.193
12.5 | 1.347 | 0.01524 | -0.078 | 88.362
13 | 1.35 | 0.01598 | -0.079 | 84.5
13.5 | 1.344 | 0.01687 | -0.08 | 79.668
14 | 1.333 | 0.01778 | -0.081 | 74.944
14.5 | 1.317 | 0.0187 | -0.082 | 70.45
15 | 1.297 | 0.01991 | -0.083 | 65.137
15.5 | 1.273 | 0.02121 | -0.084 | 60.006
16 | 1.245 | 0.02261 | -0.085 | 55.034
16.5 | 1.213 | 0.02434 | -0.085 | 49.838
17 | 1.177 | 0.02694 | -0.086 | 43.668
17.5 | 1.137 | 0.03074 | -0.086 | 36.978
18 | 1.099 | 0.03366 | -0.086 | 32.64

## 124. Re 14M Mach 0.10 (2)
BIGFOIL.COM POLAR EXPORT
NACA67-216
NACA67-216 |  |  |  | Cl Max: | 1.6507 | at alpha= | 20 | deg
XFOIL ncrit=9 |  |  |  | L/D Max: | 89.7004 | at alpha= | 8.5 | deg
Re: | 14000000 |  |  | Cd Min: | 0.03438 | at alpha= | 20 | deg
Mach: | 0.1 |  |  | Cl=0 at alpha= | -2.1298 | deg
|  |  |  | @ Cl=0.1, Cd= | 0.0041818
|  |  |  | @ Cl=0.4, Cd= | 0.0058419
|  |  |  | @ Cl=0.6, Cd= | 0.0075691
alpha (deg) | Cl | Cd | Cm | Cl/Cd
-20 | -1.4263 | 0.02612 | -0.1149 | -54.6057
-19.5 | -1.4102 | 0.02403 | -0.1122 | -58.685
-19 | -1.3891 | 0.02238 | -0.1096 | -62.0688
-18.5 | -1.3614 | 0.02108 | -0.1075 | -64.5825
-18 | -1.3384 | 0.01963 | -0.1046 | -68.1814
-17.5 | -1.3118 | 0.01838 | -0.1019 | -71.3711
-17 | -1.2808 | 0.01734 | -0.0996 | -73.8639
-16.5 | -1.2499 | 0.01637 | -0.0971 | -76.3531
-16 | -1.217 | 0.01547 | -0.0948 | -78.6684
-15.5 | -1.1832 | 0.0146 | -0.0925 | -81.0411
-15 | -1.1455 | 0.01392 | -0.0907 | -82.2917
-14.5 | -1.1088 | 0.01324 | -0.0885 | -83.7462
-14 | -1.0697 | 0.01263 | -0.0867 | -84.6952
-13.5 | -1.0305 | 0.01208 | -0.0848 | -85.3063
-13 | -0.9895 | 0.01153 | -0.0831 | -85.8196
-12.5 | -0.9492 | 0.01095 | -0.0813 | -86.6849
-12 | -0.9072 | 0.01046 | -0.0796 | -86.7304
-11.5 | -0.8648 | 0.00996 | -0.078 | -86.8273
-11 | -0.8214 | 0.00954 | -0.0765 | -86.1006
-10.5 | -0.7773 | 0.00914 | -0.075 | -85.0438
-10 | -0.7331 | 0.00874 | -0.0736 | -83.8787
-9.5 | -0.6894 | 0.00836 | -0.072 | -82.4641
-9 | -0.644 | 0.00803 | -0.0706 | -80.1993
-8.5 | -0.5992 | 0.00769 | -0.0691 | -77.9194
-8 | -0.553 | 0.00742 | -0.0678 | -74.5283
-7.5 | -0.5068 | 0.00711 | -0.0665 | -71.2799
-7 | -0.4603 | 0.00684 | -0.0652 | -67.2953
-6.5 | -0.4138 | 0.00656 | -0.0639 | -63.0793
-6 | -0.3671 | 0.00632 | -0.0626 | -58.0854
-5.5 | -0.3215 | 0.00607 | -0.061 | -52.9654
-5 | -0.2765 | 0.00586 | -0.0592 | -47.1843
-4.5 | -0.2351 | 0.00569 | -0.0565 | -41.3181
-4 | -0.1864 | 0.00552 | -0.0555 | -33.7681
-3.5 | -0.1365 | 0.00534 | -0.0547 | -25.5618
-3 | -0.0871 | 0.00515 | -0.0538 | -16.9126
-2.5 | -0.0365 | 0.00489 | -0.0532 | -7.4642
-2 | 0.0128 | 0.00465 | -0.0523 | 2.7527
-1.5 | 0.0618 | 0.00436 | -0.0514 | 14.1743
-1 | 0.1111 | 0.00413 | -0.0506 | 26.9007
-0.5 | 0.155 | 0.00399 | -0.0486 | 38.8471
0 | 0.1786 | 0.00402 | -0.0425 | 44.4279
0.5 | 0.2214 | 0.00391 | -0.0404 | 56.624
1 | 0.2507 | 0.00408 | -0.0354 | 61.4461
1.5 | 0.2774 | 0.00463 | -0.0297 | 59.9136
2 | 0.3064 | 0.00496 | -0.0243 | 61.7742
2.5 | 0.3427 | 0.0053 | -0.0207 | 64.6604
3.5 | 0.422 | 0.00605 | -0.015 | 69.7521
4 | 0.4635 | 0.00642 | -0.0126 | 72.1963
4.5 | 0.5046 | 0.00685 | -0.0102 | 73.6642
5 | 0.5482 | 0.00721 | -0.0083 | 76.0333
5.5 | 0.5948 | 0.00753 | -0.0071 | 78.9907
6 | 0.64 | 0.00787 | -0.0056 | 81.3215
6.5 | 0.6863 | 0.00819 | -0.0043 | 83.7973
7 | 0.7327 | 0.00854 | -0.0032 | 85.7963
7.5 | 0.7783 | 0.00889 | -0.0019 | 87.5478
8 | 0.8228 | 0.00929 | -0.0004 | 88.5684
8.5 | 0.8683 | 0.00968 | 0.0008 | 89.7004
9 | 0.9109 | 0.01016 | 0.0025 | 89.6555
9.5 | 0.9521 | 0.01069 | 0.0044 | 89.0645
10 | 0.9947 | 0.01122 | 0.0061 | 88.6542
10.5 | 1.0361 | 0.01177 | 0.0078 | 88.0289
11 | 1.0767 | 0.01236 | 0.0097 | 87.1117
11.5 | 1.1191 | 0.0129 | 0.0111 | 86.7519
12 | 1.1595 | 0.01351 | 0.0129 | 85.8253
12.5 | 1.199 | 0.01418 | 0.0147 | 84.5557
13 | 1.2383 | 0.0149 | 0.0164 | 83.1074
13.5 | 1.274 | 0.01575 | 0.0187 | 80.8889
14 | 1.3117 | 0.01655 | 0.0206 | 79.2568
14.5 | 1.3462 | 0.01748 | 0.0228 | 77.0137
15 | 1.3812 | 0.01843 | 0.0249 | 74.943
16 | 1.4487 | 0.0205 | 0.029 | 70.6683
16.5 | 1.4825 | 0.02158 | 0.0308 | 68.6979
17 | 1.5116 | 0.02292 | 0.0332 | 65.9511
17.5 | 1.5402 | 0.02433 | 0.0354 | 63.3046
18 | 1.5681 | 0.02583 | 0.0376 | 60.7085
18.5 | 1.5912 | 0.02768 | 0.0401 | 57.4855
19 | 1.6165 | 0.02946 | 0.0421 | 54.871
19.5 | 1.6335 | 0.03185 | 0.0446 | 51.2873
20 | 1.6507 | 0.03438 | 0.0468 | 48.0134

## 125. Re 14M Mach 0.25 (1)
BIGFOIL.COM POLAR EXPORT
NACA67-216
NACA67-216 |  |  |  | Cl Max: | 1.271 | at alpha= | 11 | deg
JavaFoil+Calcfoil stall+Eppler ext transition |  |  |  | L/D Max: | 109.16 | at alpha= | 7 | deg
Re: | 14000000 |  |  | Cd Min: | 0.00505 | at alpha= | 0 | deg
Mach: | 0.25 |  |  | Cl=0 at alpha= | -1.8095 | deg
|  |  |  | @ Cl=0.1, Cd= | 0.0053045
|  |  |  | @ Cl=0.4, Cd= | 0.0058133
|  |  |  | @ Cl=0.6, Cd= | 0.0067461
alpha (deg) | Cl | Cd | Cm | Cl/Cd
-17.5 | -0.55 | 0.13418 | -0.001 | -4.096
-17 | -0.597 | 0.12536 | -0.001 | -4.761
-16.5 | -0.64 | 0.1174 | -0.002 | -5.453
-16 | -0.68 | 0.11008 | -0.003 | -6.177
-15.5 | -0.717 | 0.10003 | -0.004 | -7.172
-15 | -0.756 | 0.08651 | -0.005 | -8.739
-14.5 | -0.791 | 0.0743 | -0.007 | -10.645
-14 | -0.815 | 0.06753 | -0.008 | -12.074
-13.5 | -0.952 | 0.01687 | -0.011 | -56.451
-13 | -0.966 | 0.01518 | -0.013 | -63.647
-12.5 | -0.972 | 0.01385 | -0.014 | -70.223
-12 | -0.969 | 0.01312 | -0.015 | -73.88
-11.5 | -0.961 | 0.01206 | -0.017 | -79.686
-11 | -0.945 | 0.01134 | -0.018 | -83.32
-10.5 | -0.922 | 0.01072 | -0.02 | -86.025
-10 | -0.894 | 0.01012 | -0.021 | -88.357
-9.5 | -0.86 | 0.00969 | -0.022 | -88.741
-9 | -0.822 | 0.00922 | -0.024 | -89.076
-8.5 | -0.779 | 0.00888 | -0.025 | -87.73
-8 | -0.732 | 0.00849 | -0.027 | -86.219
-7.5 | -0.682 | 0.00811 | -0.028 | -84.097
-7 | -0.629 | 0.0078 | -0.029 | -80.604
-6.5 | -0.573 | 0.00749 | -0.031 | -76.585
-6 | -0.516 | 0.00721 | -0.032 | -71.527
-5.5 | -0.457 | 0.00693 | -0.034 | -65.966
-5 | -0.397 | 0.0067 | -0.035 | -59.31
-4.5 | -0.337 | 0.00647 | -0.036 | -52.032
-4 | -0.275 | 0.00626 | -0.038 | -43.941
-3.5 | -0.213 | 0.0061 | -0.039 | -34.905
-3 | -0.15 | 0.00596 | -0.041 | -25.233
-2.5 | -0.087 | 0.00579 | -0.042 | -15.109
-2 | -0.024 | 0.00559 | -0.043 | -4.333
-1.5 | 0.039 | 0.0056 | -0.045 | 7.011
-1 | 0.103 | 0.00529 | -0.046 | 19.448
-0.5 | 0.167 | 0.00534 | -0.048 | 31.248
0 | 0.231 | 0.00505 | -0.049 | 45.688
0.5 | 0.294 | 0.00528 | -0.05 | 55.75
1 | 0.358 | 0.00574 | -0.052 | 62.272
1.5 | 0.421 | 0.00585 | -0.053 | 71.973
2 | 0.482 | 0.00617 | -0.055 | 78.21
2.5 | 0.544 | 0.00643 | -0.056 | 84.641
3 | 0.606 | 0.00678 | -0.057 | 89.435
3.5 | 0.667 | 0.00738 | -0.059 | 90.401
4 | 0.728 | 0.00774 | -0.06 | 93.968
4.5 | 0.787 | 0.00801 | -0.061 | 98.292
5 | 0.844 | 0.00833 | -0.062 | 101.337
5.5 | 0.9 | 0.0086 | -0.064 | 104.67
6 | 0.954 | 0.00893 | -0.065 | 106.835
6.5 | 1.004 | 0.00927 | -0.066 | 108.356
7 | 1.052 | 0.00964 | -0.068 | 109.16
7.5 | 1.097 | 0.01036 | -0.069 | 105.849
8 | 1.137 | 0.01083 | -0.07 | 104.964
8.5 | 1.173 | 0.01132 | -0.071 | 103.621
9 | 1.205 | 0.01185 | -0.072 | 101.619
9.5 | 1.23 | 0.01245 | -0.074 | 98.806
10 | 1.25 | 0.01298 | -0.075 | 96.366
10.5 | 1.264 | 0.01367 | -0.076 | 92.461
11 | 1.271 | 0.01424 | -0.077 | 89.29
11.5 | 1.271 | 0.01502 | -0.078 | 84.67
12 | 1.264 | 0.01607 | -0.079 | 78.676
12.5 | 1.249 | 0.01694 | -0.08 | 73.775
13 | 1.228 | 0.01794 | -0.081 | 68.424
13.5 | 1.191 | 0.01914 | -0.082 | 62.21
14 | 1.143 | 0.02075 | -0.083 | 55.09
14.5 | 1.086 | 0.02322 | -0.083 | 46.767
15 | 1.015 | 0.02801 | -0.083 | 36.247
15.5 | 0.865 | 0.06673 | -0.071 | 12.96
16 | 0.775 | 0.09183 | -0.064 | 8.437

## 126. Re 14M Mach 0.25 (2)
BIGFOIL.COM POLAR EXPORT
NACA67-216
NACA67-216 |  |  |  | Cl Max: | 1.6094 | at alpha= | 20 | deg
XFOIL ncrit=9 |  |  |  | L/D Max: | 84.4283 | at alpha= | 8.5 | deg
Re: | 14000000 |  |  | Cd Min: | 0.04799 | at alpha= | 20 | deg
Mach: | 0.25 |  |  | Cl=0 at alpha= | -2.2053 | deg
|  |  |  | @ Cl=0.1, Cd= | 0.0042361
|  |  |  | @ Cl=0.4, Cd= | 0.0061483
|  |  |  | @ Cl=0.6, Cd= | 0.0079493
alpha (deg) | Cl | Cd | Cm | Cl/Cd
-20 | -1.3588 | 0.03875 | -0.1408 | -35.0658
-19.5 | -1.3635 | 0.03404 | -0.1388 | -40.0558
-19 | -1.3593 | 0.0304 | -0.1359 | -44.7138
-18.5 | -1.34 | 0.02788 | -0.1331 | -48.0631
-18 | -1.3309 | 0.02504 | -0.1291 | -53.151
-17.5 | -1.3139 | 0.02275 | -0.1252 | -57.7538
-17 | -1.289 | 0.02099 | -0.1215 | -61.4102
-16.5 | -1.2617 | 0.01945 | -0.1179 | -64.8689
-16 | -1.2335 | 0.018 | -0.1141 | -68.5278
-15.5 | -1.2012 | 0.01673 | -0.1106 | -71.7992
-15 | -1.164 | 0.01577 | -0.1075 | -73.811
-14.5 | -1.1289 | 0.01475 | -0.1041 | -76.5356
-14 | -1.0893 | 0.01394 | -0.1013 | -78.142
-13.5 | -1.0493 | 0.01319 | -0.0984 | -79.5527
-13 | -1.0069 | 0.01249 | -0.0959 | -80.6165
-12.5 | -0.9635 | 0.01186 | -0.0935 | -81.2395
-12 | -0.9191 | 0.0113 | -0.0913 | -81.3363
-11.5 | -0.8757 | 0.01067 | -0.0889 | -82.0712
-11 | -0.8318 | 0.01012 | -0.0865 | -82.1937
-10.5 | -0.7856 | 0.00966 | -0.0846 | -81.3251
-10 | -0.7386 | 0.00925 | -0.0828 | -79.8486
-9.5 | -0.694 | 0.00879 | -0.0805 | -78.9534
-9 | -0.6465 | 0.00841 | -0.0788 | -76.8728
-8.5 | -0.5998 | 0.00804 | -0.077 | -74.602
-8 | -0.5524 | 0.0077 | -0.0753 | -71.7403
-7.5 | -0.5033 | 0.00739 | -0.0739 | -68.1055
-7 | -0.4558 | 0.00706 | -0.0723 | -64.5609
-6.5 | -0.4066 | 0.00678 | -0.0709 | -59.9705
-6 | -0.3584 | 0.00651 | -0.0694 | -55.0538
-5.5 | -0.3094 | 0.00625 | -0.068 | -49.504
-5 | -0.2613 | 0.00601 | -0.0665 | -43.4775
-4.5 | -0.2138 | 0.00578 | -0.0648 | -36.9896
-4 | -0.1684 | 0.00556 | -0.0626 | -30.2878
-3.5 | -0.1274 | 0.00541 | -0.0594 | -23.549
-3 | -0.0789 | 0.00523 | -0.0579 | -15.086
-2.5 | -0.029 | 0.00494 | -0.0567 | -5.8704
-2 | 0.0202 | 0.00469 | -0.0554 | 4.307
-1.5 | 0.0686 | 0.0044 | -0.054 | 15.5909
-1 | 0.1184 | 0.00414 | -0.0529 | 28.599
-0.5 | 0.164 | 0.00385 | -0.0509 | 42.5974
0 | 0.1851 | 0.00388 | -0.0439 | 47.7062
0.5 | 0.2257 | 0.00386 | -0.041 | 58.4715
1 | 0.2557 | 0.00398 | -0.0358 | 64.2462
1.5 | 0.2667 | 0.00455 | -0.0262 | 58.6154
2 | 0.2941 | 0.00505 | -0.0203 | 58.2376
2.5 | 0.3317 | 0.00543 | -0.0166 | 61.0866
3 | 0.3704 | 0.00589 | -0.0132 | 62.8862
3.5 | 0.4128 | 0.00626 | -0.0106 | 65.9425
4 | 0.4548 | 0.00668 | -0.008 | 68.0838
4.5 | 0.4978 | 0.00712 | -0.0056 | 69.9157
5 | 0.5417 | 0.00754 | -0.0034 | 71.8435
5.5 | 0.5899 | 0.00787 | -0.0021 | 74.9555
6 | 0.637 | 0.00824 | -0.0005 | 77.3058
6.5 | 0.6843 | 0.00861 | 0.001 | 79.4774
7 | 0.7324 | 0.00898 | 0.0024 | 81.559
7.5 | 0.7801 | 0.00937 | 0.0039 | 83.2551
8 | 0.8254 | 0.00984 | 0.0057 | 83.8821
8.5 | 0.8713 | 0.01032 | 0.0075 | 84.4283
9 | 0.9155 | 0.01088 | 0.0095 | 84.1452
9.5 | 0.9586 | 0.01147 | 0.0118 | 83.5745
10 | 1.0028 | 0.01205 | 0.0138 | 83.2199
10.5 | 1.0461 | 0.01267 | 0.016 | 82.5651
11 | 1.0893 | 0.01332 | 0.0181 | 81.7793
11.5 | 1.1329 | 0.01399 | 0.0202 | 80.9793
12 | 1.1743 | 0.01474 | 0.0226 | 79.6676
12.5 | 1.2149 | 0.0156 | 0.0251 | 77.8782
13 | 1.2539 | 0.01654 | 0.0278 | 75.8102
13.5 | 1.2913 | 0.01758 | 0.0307 | 73.4528
14 | 1.3315 | 0.01854 | 0.0331 | 71.8177
14.5 | 1.3674 | 0.01969 | 0.036 | 69.4464
15 | 1.4043 | 0.02087 | 0.0388 | 67.288
15.5 | 1.438 | 0.02224 | 0.0418 | 64.6583
16 | 1.4692 | 0.02383 | 0.0449 | 61.6534
16.5 | 1.5 | 0.0255 | 0.0479 | 58.8235
17 | 1.5262 | 0.0275 | 0.0513 | 55.4982
17.5 | 1.55 | 0.02977 | 0.0545 | 52.0658
18 | 1.573 | 0.0322 | 0.0575 | 48.8509
18.5 | 1.589 | 0.03526 | 0.0606 | 45.0652
19 | 1.6003 | 0.03886 | 0.0635 | 41.1812
19.5 | 1.6057 | 0.04317 | 0.0659 | 37.1948
20 | 1.6094 | 0.04799 | 0.0675 | 33.5362

## 127. Re 14M Mach 0.50 (1)
BIGFOIL.COM POLAR EXPORT
NACA67-216
NACA67-216 |  |  |  | Cl Max: | 1.213 | at alpha= | 20 | deg
JavaFoil+Calcfoil stall+Eppler ext transition |  |  |  | L/D Max: | 97.921 | at alpha= | 5.5 | deg
Re: | 14000000 |  |  | Cd Min: | 0.00518 | at alpha= | -1.5 | deg
Mach: | 0.5 |  |  | Cl=0 at alpha= | -1.8099 | deg
|  |  |  | @ Cl=0.1, Cd= | 0.005811
|  |  |  | @ Cl=0.4, Cd= | 0.0061189
|  |  |  | @ Cl=0.6, Cd= | 0.0071087
alpha (deg) | Cl | Cd | Cm | Cl/Cd
-20 | -1.02 | 0.16672 | 0.003 | -6.117
-19.5 | -0.991 | 0.15931 | 0.002 | -6.218
-19 | -0.962 | 0.15907 | 0.002 | -6.046
-18.5 | -0.934 | 0.149 | 0.001 | -6.268
-18 | -0.909 | 0.13785 | 0 | -6.593
-17.5 | -0.883 | 0.12891 | -0.001 | -6.847
-17 | -0.854 | 0.12248 | -0.002 | -6.974
-16.5 | -0.824 | 0.11954 | -0.003 | -6.894
-16 | -0.796 | 0.11338 | -0.003 | -7.024
-15.5 | -0.772 | 0.09927 | -0.004 | -7.78
-15 | -0.742 | 0.10425 | -0.005 | -7.119
-14.5 | -0.713 | 0.09921 | -0.006 | -7.189
-14 | -0.686 | 0.09148 | -0.007 | -7.503
-13.5 | -0.676 | 0.07099 | -0.009 | -9.522
-13 | -0.653 | 0.06302 | -0.011 | -10.363
-12.5 | -0.6 | 0.08679 | -0.009 | -6.908
-12 | -0.573 | 0.0789 | -0.01 | -7.256
-11.5 | -0.548 | 0.06981 | -0.011 | -7.856
-11 | -0.61 | 0.01815 | -0.02 | -33.615
-10.5 | -0.589 | 0.01388 | -0.022 | -42.401
-10 | -0.46 | 0.06521 | -0.012 | -7.054
-9.5 | -0.437 | 0.05502 | -0.015 | -7.949
-9 | -0.404 | 0.05977 | -0.013 | -6.752
-8.5 | -0.692 | 0.01167 | -0.028 | -59.291
-8 | -0.727 | 0.01042 | -0.03 | -69.731
-7.5 | -0.71 | 0.00975 | -0.031 | -72.811
-7 | -0.67 | 0.00911 | -0.033 | -73.528
-6.5 | -0.619 | 0.00862 | -0.034 | -71.823
-6 | -0.563 | 0.00816 | -0.036 | -68.953
-5.5 | -0.502 | 0.00779 | -0.037 | -64.461
-5 | -0.438 | 0.00745 | -0.039 | -58.849
-4.5 | -0.373 | 0.00713 | -0.041 | -52.221
-4 | -0.305 | 0.00687 | -0.042 | -44.441
-3.5 | -0.237 | 0.0066 | -0.044 | -35.815
-3 | -0.167 | 0.00643 | -0.045 | -26.011
-2.5 | -0.097 | 0.00599 | -0.047 | -16.241
-2 | -0.027 | 0.00559 | -0.048 | -4.824
-1.5 | 0.044 | 0.00518 | -0.05 | 8.446
-1 | 0.115 | 0.00598 | -0.051 | 19.163
-0.5 | 0.186 | 0.00589 | -0.053 | 31.487
0 | 0.257 | 0.00615 | -0.054 | 41.76
0.5 | 0.328 | 0.00605 | -0.056 | 54.121
1 | 0.398 | 0.00612 | -0.058 | 65.04
1.5 | 0.469 | 0.00608 | -0.059 | 77.137
2 | 0.536 | 0.00658 | -0.061 | 81.512
2.5 | 0.605 | 0.00715 | -0.062 | 84.575
3 | 0.673 | 0.0078 | -0.064 | 86.235
3.5 | 0.74 | 0.00828 | -0.065 | 89.431
4 | 0.806 | 0.00869 | -0.067 | 92.718
4.5 | 0.87 | 0.00909 | -0.068 | 95.648
5 | 0.929 | 0.00963 | -0.07 | 96.401
5.5 | 0.983 | 0.01004 | -0.071 | 97.921
6 | 1.03 | 0.01055 | -0.072 | 97.592
6.5 | 1.066 | 0.0115 | -0.074 | 92.688
7 | 1.085 | 0.01224 | -0.075 | 88.677
7.5 | 1.074 | 0.01307 | -0.077 | 82.116
8 | 0.977 | 0.01436 | -0.078 | 68.033
8.5 | 0.701 | 0.01525 | -0.079 | 45.982
9 | 0.606 | 0.06025 | -0.044 | 10.057
9.5 | 0.75 | 0.02044 | -0.08 | 36.719
10 | 0.66 | 0.06798 | -0.043 | 9.702
10.5 | 0.832 | 0.01763 | -0.084 | 47.201
11 | 0.863 | 0.01925 | -0.085 | 44.823
11.5 | 0.771 | 0.06147 | -0.064 | 12.537
12 | 0.772 | 0.08371 | -0.05 | 9.223
12.5 | 0.959 | 0.02145 | -0.089 | 44.691
13 | 0.98 | 0.02566 | -0.089 | 38.178
13.5 | 0.87 | 0.08313 | -0.063 | 10.465
14 | 0.908 | 0.08176 | -0.068 | 11.108
14.5 | 0.914 | 0.09884 | -0.058 | 9.247
15 | 0.94 | 0.10711 | -0.058 | 8.773
15.5 | 0.97 | 0.11128 | -0.061 | 8.714
16 | 1.002 | 0.11274 | -0.065 | 8.89
16.5 | 1.029 | 0.12012 | -0.065 | 8.565
17 | 1.047 | 0.13781 | -0.061 | 7.599
17.5 | 1.076 | 0.14531 | -0.063 | 7.403
18 | 1.106 | 0.14712 | -0.066 | 7.515
18.5 | 1.135 | 0.15329 | -0.068 | 7.403
19 | 1.156 | 0.18045 | -0.066 | 6.408
19.5 | 1.184 | 0.18359 | -0.067 | 6.45
20 | 1.213 | 0.18713 | -0.07 | 6.484

## 128. Re 14M Mach 0.50 (2)
BIGFOIL.COM POLAR EXPORT
NACA67-216
NACA67-216 |  |  |  | Cl Max: | 1.1312 | at alpha= | 11.5 | deg
XFOIL ncrit=9 |  |  |  | L/D Max: | 72.8617 | at alpha= | 0 | deg
Re: | 14000000 |  |  | Cd Min: | 0.12871 | at alpha= | 16.5 | deg
Mach: | 0.5 |  |  | Cl=0 at alpha= | -2.9842 | deg
|  |  |  | @ Cl=0.1, Cd= | 0.0047842
|  |  |  | @ Cl=0.4, Cd= | 0.0078265
|  |  |  | @ Cl=0.6, Cd= | 0.0099764
alpha (deg) | Cl | Cd | Cm | Cl/Cd
-15.5 | -0.5128 | 0.09864 | -0.1363 | -5.1987
-15 | -0.5265 | 0.08839 | -0.1426 | -5.9566
-14.5 | -0.5451 | 0.07756 | -0.1491 | -7.0281
-14 | -0.5629 | 0.06617 | -0.1559 | -8.5069
-13.5 | -0.5816 | 0.05481 | -0.1639 | -10.6112
-13 | -0.6113 | 0.0449 | -0.1688 | -13.6147
-12.5 | -0.6469 | 0.03677 | -0.1688 | -17.5931
-12 | -0.6852 | 0.03004 | -0.1646 | -22.8096
-11.5 | -0.7269 | 0.02414 | -0.1567 | -30.1118
-11 | -0.7627 | 0.01895 | -0.1465 | -40.248
-10.5 | -0.782 | 0.01456 | -0.1354 | -53.7088
-10 | -0.7618 | 0.01228 | -0.1265 | -62.0358
-9.5 | -0.7153 | 0.01118 | -0.1206 | -63.9803
-9 | -0.664 | 0.01038 | -0.1157 | -63.9692
-8.5 | -0.608 | 0.00976 | -0.1118 | -62.2951
-8 | -0.552 | 0.00922 | -0.1083 | -59.8698
-7.5 | -0.4966 | 0.00871 | -0.1051 | -57.0149
-7 | -0.4393 | 0.00829 | -0.1024 | -52.9916
-6.5 | -0.3842 | 0.00786 | -0.0996 | -48.8804
-6 | -0.3274 | 0.0075 | -0.0974 | -43.6533
-5.5 | -0.2711 | 0.00716 | -0.0952 | -37.8631
-5 | -0.2165 | 0.00682 | -0.0929 | -31.7449
-4.5 | -0.1595 | 0.00655 | -0.0912 | -24.3511
-4 | -0.1051 | 0.00626 | -0.0892 | -16.7891
-3.5 | -0.0506 | 0.006 | -0.0872 | -8.4333
-2.5 | 0.0475 | 0.00532 | -0.0814 | 8.9286
-2 | 0.0912 | 0.0049 | -0.0774 | 18.6122
-1.5 | 0.1178 | 0.00455 | -0.0696 | 25.8901
-1 | 0.1574 | 0.00422 | -0.0647 | 37.2986
-0.5 | 0.1954 | 0.00375 | -0.0595 | 52.1067
0 | 0.2266 | 0.00311 | -0.0531 | 72.8617
0.5 | 0.2445 | 0.00344 | -0.0436 | 71.0756
1 | 0.2644 | 0.00363 | -0.0343 | 72.8375
1.5 | 0.2389 | 0.00475 | -0.0158 | 50.2947
2 | 0.2556 | 0.00561 | -0.0066 | 45.5615
2.5 | 0.2907 | 0.0063 | -0.0012 | 46.1429
3 | 0.3311 | 0.00693 | 0.0031 | 47.7778
3.5 | 0.3735 | 0.00754 | 0.0071 | 49.5358
4 | 0.4216 | 0.00806 | 0.01 | 52.3077
4.5 | 0.4658 | 0.00872 | 0.0136 | 53.4174
5 | 0.5172 | 0.00924 | 0.0161 | 55.974
5.5 | 0.5721 | 0.00969 | 0.0181 | 59.0402
6 | 0.6247 | 0.01023 | 0.0205 | 61.0655
6.5 | 0.68 | 0.01074 | 0.0227 | 63.3147
7 | 0.7353 | 0.01129 | 0.0252 | 65.1284
7.5 | 0.788 | 0.01195 | 0.0281 | 65.9414
8 | 0.8426 | 0.01261 | 0.031 | 66.82
8.5 | 0.8916 | 0.0135 | 0.035 | 66.0444
9 | 0.9451 | 0.01432 | 0.0385 | 65.9986
9.5 | 0.9992 | 0.01518 | 0.0423 | 65.8235
10 | 1.0474 | 0.01634 | 0.0472 | 64.1004
10.5 | 1.0963 | 0.01759 | 0.0523 | 62.3252
11 | 1.129 | 0.01964 | 0.0596 | 57.4847
11.5 | 1.1312 | 0.02328 | 0.0689 | 48.5911
12 | 1.1047 | 0.02891 | 0.0783 | 38.2117
12.5 | 1.0669 | 0.03592 | 0.0854 | 29.7021
13 | 1.0236 | 0.04435 | 0.0895 | 23.08
13.5 | 0.986 | 0.05375 | 0.0898 | 18.3442
14 | 0.9473 | 0.06504 | 0.086 | 14.5649
14.5 | 0.9161 | 0.07741 | 0.0789 | 11.8344
15 | 0.8919 | 0.09062 | 0.0699 | 9.8422
15.5 | 0.8745 | 0.10366 | 0.0612 | 8.4362
16 | 0.8548 | 0.1165 | 0.0531 | 7.3373
16.5 | 0.8383 | 0.12871 | 0.0453 | 6.5131

## 129. Re 16M Mach 0.00 (1)
BIGFOIL.COM POLAR EXPORT
NACA67-216
NACA67-216 |  |  |  | Cl Max: | 1.365 | at alpha= | 13 | deg
JavaFoil+Calcfoil stall+Eppler ext transition |  |  |  | L/D Max: | 114.359 | at alpha= | 7 | deg
Re: | 16000000 |  |  | Cd Min: | 0.00512 | at alpha= | 1 | deg
Mach: | 0 |  |  | Cl=0 at alpha= | -1.8115 | deg
|  |  |  | @ Cl=0.1, Cd= | 0.00613
|  |  |  | @ Cl=0.4, Cd= | 0.0059715
|  |  |  | @ Cl=0.6, Cd= | 0.006632
alpha (deg) | Cl | Cd | Cm | Cl/Cd
-20 | -0.824 | 0.14254 | 0.003 | -5.78
-19.5 | -0.842 | 0.13497 | 0.002 | -6.235
-19 | -0.866 | 0.11838 | 0.002 | -7.312
-18.5 | -0.887 | 0.10619 | 0.001 | -8.352
-18 | -0.9 | 0.10126 | 0 | -8.892
-17.5 | -0.921 | 0.08896 | -0.001 | -10.354
-17 | -0.965 | 0.06146 | -0.002 | -15.696
-16.5 | -1.059 | 0.02348 | -0.004 | -45.096
-16 | -1.07 | 0.0211 | -0.005 | -50.703
-15.5 | -1.082 | 0.01798 | -0.006 | -60.175
-15 | -1.085 | 0.01682 | -0.007 | -64.5
-14.5 | -1.085 | 0.01526 | -0.009 | -71.126
-14 | -1.08 | 0.01426 | -0.01 | -75.791
-13.5 | -1.071 | 0.01345 | -0.011 | -79.629
-13 | -1.058 | 0.01287 | -0.012 | -82.212
-12.5 | -1.041 | 0.01211 | -0.014 | -85.929
-12 | -1.02 | 0.01144 | -0.015 | -89.103
-11.5 | -0.994 | 0.01077 | -0.016 | -92.371
-11 | -0.965 | 0.01019 | -0.018 | -94.693
-10.5 | -0.932 | 0.00974 | -0.019 | -95.704
-10 | -0.896 | 0.00929 | -0.02 | -96.438
-9.5 | -0.856 | 0.00889 | -0.022 | -96.289
-9 | -0.813 | 0.00859 | -0.023 | -94.623
-8.5 | -0.767 | 0.00828 | -0.024 | -92.58
-8 | -0.718 | 0.00793 | -0.026 | -90.564
-7.5 | -0.667 | 0.00763 | -0.027 | -87.442
-7 | -0.614 | 0.00736 | -0.028 | -83.343
-6.5 | -0.559 | 0.00705 | -0.03 | -79.273
-6 | -0.502 | 0.00681 | -0.031 | -73.727
-5.5 | -0.445 | 0.00659 | -0.033 | -67.466
-5 | -0.386 | 0.00638 | -0.034 | -60.494
-4.5 | -0.327 | 0.00622 | -0.035 | -52.552
-4 | -0.267 | 0.00609 | -0.037 | -43.852
-3.5 | -0.207 | 0.00609 | -0.038 | -33.938
-3 | -0.146 | 0.00611 | -0.039 | -23.868
-2.5 | -0.085 | 0.00586 | -0.041 | -14.485
-2 | -0.023 | 0.006 | -0.042 | -3.916
-1.5 | 0.038 | 0.00594 | -0.044 | 6.415
-1 | 0.1 | 0.00613 | -0.045 | 16.281
-0.5 | 0.162 | 0.00527 | -0.046 | 30.689
0 | 0.224 | 0.00518 | -0.048 | 43.198
0.5 | 0.285 | 0.00532 | -0.049 | 53.669
1 | 0.347 | 0.00512 | -0.05 | 67.69
1.5 | 0.408 | 0.0061 | -0.052 | 66.906
2 | 0.468 | 0.00618 | -0.053 | 75.646
2.5 | 0.528 | 0.00649 | -0.054 | 81.434
3 | 0.588 | 0.00653 | -0.056 | 90.07
3.5 | 0.648 | 0.00704 | -0.057 | 91.933
4 | 0.706 | 0.00735 | -0.058 | 96.145
4.5 | 0.765 | 0.00754 | -0.059 | 101.357
5 | 0.821 | 0.00786 | -0.061 | 104.395
5.5 | 0.876 | 0.0081 | -0.062 | 108.195
6 | 0.929 | 0.00839 | -0.063 | 110.746
6.5 | 0.98 | 0.00865 | -0.064 | 113.316
7 | 1.03 | 0.009 | -0.066 | 114.359
7.5 | 1.076 | 0.00957 | -0.067 | 112.496
8 | 1.12 | 0.00994 | -0.068 | 112.733
8.5 | 1.161 | 0.01034 | -0.069 | 112.281
9 | 1.199 | 0.01086 | -0.07 | 110.357
9.5 | 1.233 | 0.01125 | -0.071 | 109.598
10 | 1.264 | 0.01177 | -0.073 | 107.37
10.5 | 1.291 | 0.01221 | -0.074 | 105.713
11 | 1.314 | 0.01274 | -0.075 | 103.155
11.5 | 1.333 | 0.01331 | -0.076 | 100.147
12 | 1.347 | 0.01402 | -0.077 | 96.143
12.5 | 1.358 | 0.01464 | -0.078 | 92.798
13 | 1.365 | 0.01533 | -0.079 | 89.048
13.5 | 1.363 | 0.01613 | -0.08 | 84.474
14 | 1.355 | 0.01696 | -0.081 | 79.9
14.5 | 1.344 | 0.01781 | -0.082 | 75.452
15 | 1.328 | 0.01888 | -0.083 | 70.368
15.5 | 1.309 | 0.02 | -0.084 | 65.457
16 | 1.287 | 0.02122 | -0.084 | 60.64
16.5 | 1.26 | 0.02283 | -0.085 | 55.197
17 | 1.231 | 0.0246 | -0.086 | 50.051
17.5 | 1.197 | 0.02736 | -0.086 | 43.768
18 | 1.166 | 0.02924 | -0.087 | 39.867

## 130. Re 16M Mach 0.00 (2)
BIGFOIL.COM POLAR EXPORT
NACA67-216
NACA67-216 |  |  |  | Cl Max: | 1.6637 | at alpha= | 20 | deg
XFOIL ncrit=9 |  |  |  | L/D Max: | 93.0793 | at alpha= | 9 | deg
Re: | 16000000 |  |  | Cd Min: | 0.03182 | at alpha= | 20 | deg
Mach: | 0 |  |  | Cl=0 at alpha= | -2.1109 | deg
|  |  |  | @ Cl=0.1, Cd= | 0.0042299
|  |  |  | @ Cl=0.4, Cd= | 0.0057102
|  |  |  | @ Cl=0.6, Cd= | 0.0072955
alpha (deg) | Cl | Cd | Cm | Cl/Cd
-20 | -1.4422 | 0.02393 | -0.1088 | -60.2674
-19.5 | -1.422 | 0.02228 | -0.1064 | -63.8241
-19 | -1.3965 | 0.02094 | -0.1043 | -66.6905
-18.5 | -1.3695 | 0.01976 | -0.1021 | -69.3067
-18 | -1.3456 | 0.01844 | -0.0994 | -72.9718
-17.5 | -1.3154 | 0.01742 | -0.0973 | -75.5109
-17 | -1.2866 | 0.01641 | -0.0948 | -78.4034
-16.5 | -1.2532 | 0.01558 | -0.0928 | -80.4365
-16 | -1.2211 | 0.0147 | -0.0905 | -83.068
-15.5 | -1.1865 | 0.01392 | -0.0885 | -85.2371
-15 | -1.1498 | 0.01329 | -0.0866 | -86.5162
-14.5 | -1.1117 | 0.01268 | -0.0849 | -87.6735
-14 | -1.0744 | 0.01209 | -0.0829 | -88.8668
-13.5 | -1.033 | 0.0116 | -0.0815 | -89.0517
-13 | -0.9923 | 0.01108 | -0.08 | -89.5578
-12.5 | -0.9526 | 0.01053 | -0.0782 | -90.4653
-12 | -0.9095 | 0.0101 | -0.0769 | -90.0495
-11.5 | -0.8688 | 0.0096 | -0.0751 | -90.5
-11 | -0.8253 | 0.00921 | -0.0737 | -89.6091
-10.5 | -0.7809 | 0.00885 | -0.0725 | -88.2373
-10 | -0.738 | 0.00846 | -0.0709 | -87.234
-9.5 | -0.6937 | 0.00811 | -0.0695 | -85.5364
-9 | -0.6487 | 0.0078 | -0.0682 | -83.1667
-8.5 | -0.6045 | 0.00746 | -0.0667 | -81.0322
-8 | -0.5576 | 0.00719 | -0.0657 | -77.5522
-7.5 | -0.512 | 0.0069 | -0.0643 | -74.2029
-7 | -0.4657 | 0.00663 | -0.0631 | -70.2413
-6.5 | -0.4196 | 0.00637 | -0.0618 | -65.8713
-6 | -0.3742 | 0.00612 | -0.0603 | -61.1438
-5.5 | -0.3291 | 0.0059 | -0.0586 | -55.7797
-5 | -0.2878 | 0.00572 | -0.056 | -50.3147
-4.5 | -0.2409 | 0.00557 | -0.0547 | -43.2496
-4 | -0.1908 | 0.00541 | -0.054 | -35.268
-3.5 | -0.1406 | 0.00524 | -0.0534 | -26.8321
-3 | -0.0887 | 0.00503 | -0.0531 | -17.6342
-2.5 | -0.0393 | 0.0048 | -0.0523 | -8.1875
-2 | 0.0112 | 0.00459 | -0.0517 | 2.4401
-1.5 | 0.0603 | 0.00435 | -0.0509 | 13.8621
-1 | 0.1099 | 0.0042 | -0.0501 | 26.1667
-0.5 | 0.1448 | 0.00449 | -0.0463 | 32.2494
0 | 0.1754 | 0.00451 | -0.0417 | 38.8914
0.5 | 0.2174 | 0.00426 | -0.0395 | 51.0329
1 | 0.2459 | 0.00463 | -0.0344 | 53.1102
1.5 | 0.2757 | 0.0047 | -0.0296 | 58.6596
2 | 0.3096 | 0.00492 | -0.0253 | 62.9268
2.5 | 0.3456 | 0.00528 | -0.0216 | 65.4545
3.5 | 0.4278 | 0.00593 | -0.0166 | 72.1417
4 | 0.4693 | 0.00629 | -0.0143 | 74.6105
4.5 | 0.5101 | 0.00669 | -0.0119 | 76.2481
5 | 0.5552 | 0.00701 | -0.0103 | 79.2011
5.5 | 0.6007 | 0.0073 | -0.0089 | 82.2877
6 | 0.647 | 0.00761 | -0.0077 | 85.0197
6.5 | 0.6924 | 0.00793 | -0.0064 | 87.314
7 | 0.7382 | 0.00826 | -0.0052 | 89.3705
7.5 | 0.7847 | 0.00858 | -0.0041 | 91.4569
8 | 0.8285 | 0.00898 | -0.0027 | 92.2606
8.5 | 0.8724 | 0.00938 | -0.0012 | 93.0064
9 | 0.9159 | 0.00984 | 0.0002 | 93.0793
9.5 | 0.9573 | 0.01035 | 0.002 | 92.4928
10 | 0.9988 | 0.01085 | 0.0037 | 92.0553
10.5 | 1.0411 | 0.01136 | 0.0052 | 91.6461
11 | 1.0823 | 0.01189 | 0.0068 | 91.0261
11.5 | 1.1229 | 0.01243 | 0.0085 | 90.3379
12 | 1.1647 | 0.01297 | 0.0099 | 89.7995
12.5 | 1.2035 | 0.01362 | 0.0117 | 88.3627
13 | 1.2412 | 0.01433 | 0.0136 | 86.6155
13.5 | 1.2795 | 0.01506 | 0.0153 | 84.9602
14 | 1.3151 | 0.01587 | 0.0173 | 82.867
14.5 | 1.3519 | 0.01666 | 0.0191 | 81.1465
15 | 1.3863 | 0.01755 | 0.0211 | 78.9915
16 | 1.4551 | 0.01942 | 0.0248 | 74.9279
16.5 | 1.4872 | 0.02048 | 0.0268 | 72.6172
17 | 1.5192 | 0.0216 | 0.0287 | 70.3333
17.5 | 1.5469 | 0.02294 | 0.0309 | 67.4324
18 | 1.576 | 0.02426 | 0.0329 | 64.9629
18.5 | 1.6003 | 0.0259 | 0.0352 | 61.7876
19 | 1.6257 | 0.02752 | 0.0372 | 59.0734
19.5 | 1.6441 | 0.02966 | 0.0397 | 55.4316
20 | 1.6637 | 0.03182 | 0.0417 | 52.2847

## 131. Re 16M Mach 0.10 (1)
BIGFOIL.COM POLAR EXPORT
NACA67-216
NACA67-216 |  |  |  | Cl Max: | 1.351 | at alpha= | 13 | deg
JavaFoil+Calcfoil stall+Eppler ext transition |  |  |  | L/D Max: | 114.224 | at alpha= | 7 | deg
Re: | 16000000 |  |  | Cd Min: | 0.00497 | at alpha= | 0 | deg
Mach: | 0.1 |  |  | Cl=0 at alpha= | -1.8064 | deg
|  |  |  | @ Cl=0.1, Cd= | 0.00612
|  |  |  | @ Cl=0.4, Cd= | 0.0059693
|  |  |  | @ Cl=0.6, Cd= | 0.0066255
alpha (deg) | Cl | Cd | Cm | Cl/Cd
-19.5 | -0.791 | 0.13998 | 0.002 | -5.652
-19 | -0.816 | 0.12566 | 0.002 | -6.493
-18.5 | -0.836 | 0.11744 | 0.001 | -7.119
-18 | -0.854 | 0.11041 | 0 | -7.737
-17.5 | -0.874 | 0.10049 | -0.001 | -8.699
-17 | -0.897 | 0.08799 | -0.002 | -10.19
-16.5 | -0.943 | 0.05981 | -0.003 | -15.762
-16 | -1.037 | 0.02313 | -0.005 | -44.818
-15.5 | -1.055 | 0.01895 | -0.006 | -55.677
-15 | -1.062 | 0.01758 | -0.007 | -60.403
-14.5 | -1.066 | 0.01594 | -0.009 | -66.898
-14 | -1.065 | 0.01473 | -0.01 | -72.323
-13.5 | -1.059 | 0.01371 | -0.011 | -77.248
-13 | -1.049 | 0.01288 | -0.013 | -81.446
-12.5 | -1.034 | 0.01231 | -0.014 | -83.983
-12 | -1.015 | 0.01162 | -0.015 | -87.306
-11.5 | -0.991 | 0.01094 | -0.016 | -90.587
-11 | -0.964 | 0.01032 | -0.018 | -93.415
-10.5 | -0.932 | 0.00981 | -0.019 | -95.023
-10 | -0.896 | 0.00936 | -0.02 | -95.717
-9.5 | -0.857 | 0.00898 | -0.022 | -95.421
-9 | -0.814 | 0.00867 | -0.023 | -93.884
-8.5 | -0.769 | 0.00833 | -0.025 | -92.302
-8 | -0.721 | 0.008 | -0.026 | -90.12
-7.5 | -0.67 | 0.00765 | -0.027 | -87.51
-7 | -0.616 | 0.0074 | -0.029 | -83.244
-6.5 | -0.561 | 0.00713 | -0.03 | -78.714
-6 | -0.504 | 0.00687 | -0.031 | -73.368
-5.5 | -0.447 | 0.00659 | -0.033 | -67.753
-5 | -0.388 | 0.00642 | -0.034 | -60.454
-4.5 | -0.328 | 0.00626 | -0.035 | -52.467
-4 | -0.268 | 0.0061 | -0.037 | -44
-3.5 | -0.208 | 0.0061 | -0.038 | -34.075
-3 | -0.147 | 0.00609 | -0.04 | -24.084
-2.5 | -0.085 | 0.00588 | -0.041 | -14.496
-2 | -0.024 | 0.00605 | -0.042 | -3.903
-1.5 | 0.038 | 0.00596 | -0.044 | 6.421
-1 | 0.1 | 0.00612 | -0.045 | 16.381
-0.5 | 0.162 | 0.00554 | -0.046 | 29.304
0 | 0.225 | 0.00497 | -0.048 | 45.244
0.5 | 0.287 | 0.005 | -0.049 | 57.331
1 | 0.349 | 0.00515 | -0.051 | 67.722
1.5 | 0.41 | 0.00613 | -0.052 | 66.874
2 | 0.47 | 0.00619 | -0.053 | 75.951
2.5 | 0.531 | 0.00649 | -0.054 | 81.76
3 | 0.591 | 0.00654 | -0.056 | 90.319
3.5 | 0.651 | 0.00711 | -0.057 | 91.553
4 | 0.71 | 0.00736 | -0.058 | 96.405
4.5 | 0.768 | 0.00761 | -0.06 | 100.949
5 | 0.825 | 0.00789 | -0.061 | 104.542
5.5 | 0.88 | 0.00818 | -0.062 | 107.546
6 | 0.933 | 0.00844 | -0.063 | 110.514
6.5 | 0.984 | 0.00873 | -0.065 | 112.708
7 | 1.033 | 0.00905 | -0.066 | 114.224
7.5 | 1.08 | 0.00967 | -0.067 | 111.614
8 | 1.123 | 0.01005 | -0.068 | 111.783
8.5 | 1.164 | 0.01051 | -0.069 | 110.739
9 | 1.201 | 0.01095 | -0.071 | 109.66
9.5 | 1.234 | 0.01137 | -0.072 | 108.533
10 | 1.263 | 0.01191 | -0.073 | 106.043
10.5 | 1.289 | 0.01237 | -0.074 | 104.24
11 | 1.31 | 0.01292 | -0.075 | 101.427
11.5 | 1.327 | 0.01362 | -0.076 | 97.388
12 | 1.339 | 0.01423 | -0.077 | 94.109
12.5 | 1.347 | 0.01486 | -0.078 | 90.644
13 | 1.351 | 0.01558 | -0.079 | 86.692
13.5 | 1.345 | 0.01645 | -0.08 | 81.773
14 | 1.334 | 0.01732 | -0.081 | 76.991
14.5 | 1.318 | 0.01833 | -0.082 | 71.911
15 | 1.298 | 0.01936 | -0.083 | 67.016
15.5 | 1.274 | 0.02058 | -0.084 | 61.879
16 | 1.245 | 0.02222 | -0.085 | 56.036
16.5 | 1.214 | 0.02385 | -0.085 | 50.896
17 | 1.179 | 0.02597 | -0.086 | 45.39
17.5 | 1.139 | 0.02943 | -0.086 | 38.71
18 | 1.1 | 0.03283 | -0.086 | 33.505

## 132. Re 16M Mach 0.10 (2)
BIGFOIL.COM POLAR EXPORT
NACA67-216
NACA67-216 |  |  |  | Cl Max: | 1.6612 | at alpha= | 20 | deg
XFOIL ncrit=9 |  |  |  | L/D Max: | 92.0582 | at alpha= | 9 | deg
Re: | 16000000 |  |  | Cd Min: | 0.0336 | at alpha= | 20 | deg
Mach: | 0.1 |  |  | Cl=0 at alpha= | -2.122 | deg
|  |  |  | @ Cl=0.1, Cd= | 0.004234
|  |  |  | @ Cl=0.4, Cd= | 0.0057457
|  |  |  | @ Cl=0.6, Cd= | 0.0073594
alpha (deg) | Cl | Cd | Cm | Cl/Cd
-20 | -1.4417 | 0.02515 | -0.1137 | -57.3241
-19.5 | -1.4202 | 0.02344 | -0.1114 | -60.5887
-19 | -1.3981 | 0.02184 | -0.1088 | -64.0156
-18.5 | -1.3713 | 0.02057 | -0.1065 | -66.665
-18 | -1.3465 | 0.01917 | -0.1038 | -70.24
-17.5 | -1.3191 | 0.01799 | -0.1011 | -73.3241
-17 | -1.2891 | 0.01694 | -0.0986 | -76.098
-16.5 | -1.2566 | 0.01602 | -0.0964 | -78.4395
-16 | -1.2246 | 0.0151 | -0.0939 | -81.0993
-15.5 | -1.1905 | 0.01423 | -0.0916 | -83.6613
-15 | -1.1531 | 0.0136 | -0.0896 | -84.7868
-14.5 | -1.1162 | 0.0129 | -0.0875 | -86.5271
-14 | -1.0774 | 0.0123 | -0.0856 | -87.5935
-13.5 | -1.0372 | 0.01177 | -0.0838 | -88.1223
-13 | -0.9954 | 0.01124 | -0.0823 | -88.5587
-12.5 | -0.9551 | 0.01069 | -0.0804 | -89.3452
-12 | -0.9119 | 0.01024 | -0.0789 | -89.0527
-11.5 | -0.8703 | 0.00972 | -0.0771 | -89.537
-11 | -0.8276 | 0.0093 | -0.0755 | -88.9892
-10.5 | -0.7824 | 0.00894 | -0.0742 | -87.5168
-10 | -0.7383 | 0.00856 | -0.0727 | -86.25
-9.5 | -0.6948 | 0.00818 | -0.071 | -84.9389
-9 | -0.6489 | 0.00787 | -0.0697 | -82.4524
-8.5 | -0.6046 | 0.00751 | -0.0681 | -80.506
-8 | -0.5575 | 0.00723 | -0.067 | -77.1093
-7.5 | -0.5111 | 0.00695 | -0.0657 | -73.5396
-7 | -0.4647 | 0.00666 | -0.0644 | -69.7748
-6.5 | -0.4182 | 0.00641 | -0.0631 | -65.2418
-6 | -0.372 | 0.00616 | -0.0616 | -60.3896
-5.5 | -0.326 | 0.00593 | -0.0601 | -54.9747
-5 | -0.2831 | 0.00572 | -0.0578 | -49.493
-4.5 | -0.2396 | 0.00558 | -0.0556 | -42.9391
-4 | -0.1897 | 0.00542 | -0.0548 | -35
-3.5 | -0.1395 | 0.00525 | -0.0541 | -26.5714
-3 | -0.0876 | 0.00505 | -0.0537 | -17.3465
-2.5 | -0.0381 | 0.00481 | -0.0529 | -7.921
-2 | 0.0123 | 0.0046 | -0.0522 | 2.6739
-1.5 | 0.0615 | 0.00435 | -0.0513 | 14.1379
-1 | 0.1113 | 0.0042 | -0.0506 | 26.5
-0.5 | 0.1462 | 0.00447 | -0.0466 | 32.7069
0.5 | 0.2183 | 0.00426 | -0.0396 | 51.2441
1.5 | 0.2746 | 0.00469 | -0.0292 | 58.5501
2 | 0.3068 | 0.00494 | -0.0245 | 62.1053
2.5 | 0.3434 | 0.0053 | -0.0208 | 64.7925
3 | 0.3842 | 0.00561 | -0.0182 | 68.4848
3.5 | 0.4261 | 0.00597 | -0.0158 | 71.3735
4 | 0.4673 | 0.00633 | -0.0133 | 73.8231
4.5 | 0.5091 | 0.00673 | -0.0111 | 75.6464
5 | 0.5534 | 0.00707 | -0.0093 | 78.2744
5.5 | 0.6001 | 0.00736 | -0.0081 | 81.5353
6 | 0.6466 | 0.00767 | -0.0068 | 84.3025
6.5 | 0.6917 | 0.00801 | -0.0054 | 86.3546
7 | 0.7385 | 0.00833 | -0.0042 | 88.6555
7.5 | 0.7852 | 0.00866 | -0.0031 | 90.6697
8 | 0.8286 | 0.00907 | -0.0014 | 91.3561
8.5 | 0.8733 | 0.00949 | 0 | 92.0232
9 | 0.9169 | 0.00996 | 0.0015 | 92.0582
9.5 | 0.9578 | 0.01049 | 0.0035 | 91.306
10 | 1.0007 | 0.01099 | 0.0051 | 91.0555
10.5 | 1.0433 | 0.01151 | 0.0066 | 90.6429
11 | 1.0839 | 0.01206 | 0.0085 | 89.8756
11.5 | 1.1258 | 0.01261 | 0.0101 | 89.2784
12 | 1.168 | 0.01316 | 0.0115 | 88.7538
12.5 | 1.2058 | 0.01387 | 0.0137 | 86.9358
13 | 1.2448 | 0.01459 | 0.0155 | 85.3187
13.5 | 1.2817 | 0.01539 | 0.0176 | 83.2814
14 | 1.3188 | 0.01621 | 0.0196 | 81.3572
14.5 | 1.3567 | 0.01699 | 0.0213 | 79.8529
15 | 1.3904 | 0.01795 | 0.0236 | 77.4596
15.5 | 1.4268 | 0.01885 | 0.0254 | 75.6923
16 | 1.4586 | 0.01995 | 0.0277 | 73.1128
16.5 | 1.4927 | 0.02101 | 0.0296 | 71.0471
17 | 1.5217 | 0.02233 | 0.032 | 68.146
17.5 | 1.5514 | 0.02368 | 0.0342 | 65.5152
18 | 1.5781 | 0.02521 | 0.0366 | 62.5982
18.5 | 1.6016 | 0.02701 | 0.039 | 59.2966
19 | 1.6279 | 0.02871 | 0.041 | 56.7015
19.5 | 1.6441 | 0.03111 | 0.0437 | 52.848
20 | 1.6612 | 0.0336 | 0.046 | 49.4405

## 133. Re 16M Mach 0.25 (1)
BIGFOIL.COM POLAR EXPORT
NACA67-216
NACA67-216 |  |  |  | Cl Max: | 1.272 | at alpha= | 11 | deg
JavaFoil+Calcfoil stall+Eppler ext transition |  |  |  | L/D Max: | 111.375 | at alpha= | 7 | deg
Re: | 16000000 |  |  | Cd Min: | 0.00518 | at alpha= | 0 | deg
Mach: | 0.25 |  |  | Cl=0 at alpha= | -1.8095 | deg
|  |  |  | @ Cl=0.1, Cd= | 0.0056973
|  |  |  | @ Cl=0.4, Cd= | 0.00607
|  |  |  | @ Cl=0.6, Cd= | 0.0067031
alpha (deg) | Cl | Cd | Cm | Cl/Cd
-17.5 | -0.55 | 0.13452 | -0.001 | -4.087
-17 | -0.597 | 0.12328 | -0.001 | -4.845
-16.5 | -0.641 | 0.11648 | -0.002 | -5.499
-16 | -0.68 | 0.10872 | -0.003 | -6.257
-15.5 | -0.719 | 0.09827 | -0.004 | -7.315
-15 | -0.76 | 0.08314 | -0.005 | -9.135
-14.5 | -0.8 | 0.06768 | -0.007 | -11.818
-14 | -0.83 | 0.0581 | -0.008 | -14.286
-13.5 | -0.953 | 0.01638 | -0.011 | -58.188
-13 | -0.967 | 0.01478 | -0.013 | -65.464
-12.5 | -0.973 | 0.01358 | -0.014 | -71.647
-12 | -0.97 | 0.01284 | -0.015 | -75.506
-11.5 | -0.961 | 0.01185 | -0.017 | -81.083
-11 | -0.945 | 0.01109 | -0.018 | -85.209
-10.5 | -0.923 | 0.01046 | -0.02 | -88.176
-10 | -0.894 | 0.00991 | -0.021 | -90.249
-9.5 | -0.861 | 0.00946 | -0.022 | -90.93
-9 | -0.822 | 0.00901 | -0.024 | -91.227
-8.5 | -0.779 | 0.00868 | -0.025 | -89.788
-8 | -0.733 | 0.0083 | -0.027 | -88.238
-7.5 | -0.683 | 0.00797 | -0.028 | -85.645
-7 | -0.629 | 0.00765 | -0.029 | -82.257
-6.5 | -0.574 | 0.00731 | -0.031 | -78.465
-6 | -0.516 | 0.00705 | -0.032 | -73.163
-5.5 | -0.457 | 0.00677 | -0.034 | -67.528
-5 | -0.398 | 0.00655 | -0.035 | -60.686
-4.5 | -0.337 | 0.00637 | -0.036 | -52.862
-4 | -0.275 | 0.0062 | -0.038 | -44.398
-3.5 | -0.213 | 0.00619 | -0.039 | -34.444
-3 | -0.15 | 0.0062 | -0.041 | -24.267
-2.5 | -0.087 | 0.00591 | -0.042 | -14.799
-2 | -0.024 | 0.00603 | -0.044 | -4.02
-1.5 | 0.039 | 0.00605 | -0.045 | 6.498
-1 | 0.103 | 0.00568 | -0.046 | 18.127
-0.5 | 0.167 | 0.00561 | -0.048 | 29.708
0 | 0.231 | 0.00518 | -0.049 | 44.563
0.5 | 0.294 | 0.00566 | -0.05 | 52.009
1 | 0.358 | 0.00591 | -0.052 | 60.567
1.5 | 0.421 | 0.00615 | -0.053 | 68.476
2 | 0.482 | 0.00631 | -0.055 | 76.407
2.5 | 0.545 | 0.00664 | -0.056 | 82.028
3 | 0.606 | 0.00671 | -0.057 | 90.407
3.5 | 0.667 | 0.00729 | -0.059 | 91.487
4 | 0.728 | 0.00758 | -0.06 | 96.078
4.5 | 0.787 | 0.00786 | -0.061 | 100.185
5 | 0.845 | 0.00814 | -0.063 | 103.773
5.5 | 0.9 | 0.00844 | -0.064 | 106.726
6 | 0.954 | 0.00873 | -0.065 | 109.246
6.5 | 1.005 | 0.00907 | -0.066 | 110.835
7 | 1.053 | 0.00945 | -0.068 | 111.375
7.5 | 1.097 | 0.01015 | -0.069 | 108.112
8 | 1.138 | 0.01057 | -0.07 | 107.647
8.5 | 1.174 | 0.0111 | -0.071 | 105.763
9 | 1.205 | 0.01159 | -0.072 | 103.953
9.5 | 1.231 | 0.01216 | -0.074 | 101.243
10 | 1.251 | 0.01266 | -0.075 | 98.858
10.5 | 1.265 | 0.01337 | -0.076 | 94.561
11 | 1.272 | 0.01391 | -0.077 | 91.45
11.5 | 1.272 | 0.01467 | -0.078 | 86.727
12 | 1.265 | 0.01565 | -0.079 | 80.797
12.5 | 1.25 | 0.01651 | -0.08 | 75.722
13 | 1.228 | 0.01748 | -0.081 | 70.288
13.5 | 1.191 | 0.01877 | -0.082 | 63.455
14 | 1.145 | 0.02021 | -0.083 | 56.629
14.5 | 1.088 | 0.02239 | -0.084 | 48.587
15 | 1.017 | 0.02696 | -0.083 | 37.738
15.5 | 0.905 | 0.04532 | -0.078 | 19.964
16 | 0.783 | 0.08482 | -0.067 | 9.225

## 134. Re 16M Mach 0.25 (2)
BIGFOIL.COM POLAR EXPORT
NACA67-216
NACA67-216 |  |  |  | Cl Max: | 1.6355 | at alpha= | 20 | deg
XFOIL ncrit=9 |  |  |  | L/D Max: | 86.8218 | at alpha= | 8.5 | deg
Re: | 16000000 |  |  | Cd Min: | 0.04575 | at alpha= | 20 | deg
Mach: | 0.25 |  |  | Cl=0 at alpha= | -2.1956 | deg
|  |  |  | @ Cl=0.1, Cd= | 0.0042534
|  |  |  | @ Cl=0.4, Cd= | 0.0060365
|  |  |  | @ Cl=0.6, Cd= | 0.007744
alpha (deg) | Cl | Cd | Cm | Cl/Cd
-20 | -1.3925 | 0.03622 | -0.1404 | -38.4456
-19.5 | -1.3923 | 0.03211 | -0.1379 | -43.3603
-19 | -1.383 | 0.02888 | -0.1349 | -47.8878
-18.5 | -1.3634 | 0.02652 | -0.1318 | -51.4103
-18 | -1.3451 | 0.02422 | -0.1282 | -55.5367
-17.5 | -1.3233 | 0.02224 | -0.1245 | -59.5009
-17 | -1.2981 | 0.02053 | -0.1208 | -63.2294
-16.5 | -1.2695 | 0.01902 | -0.1172 | -66.7455
-16 | -1.2414 | 0.01756 | -0.1134 | -70.6948
-15.5 | -1.2106 | 0.01629 | -0.1096 | -74.3155
-15 | -1.1717 | 0.01541 | -0.1067 | -76.035
-14.5 | -1.1374 | 0.01437 | -0.1031 | -79.151
-14 | -1.097 | 0.01359 | -0.1003 | -80.7211
-13.5 | -1.0571 | 0.01282 | -0.0975 | -82.4571
-13 | -1.0136 | 0.01216 | -0.0951 | -83.3553
-12.5 | -0.9709 | 0.01154 | -0.0925 | -84.1334
-12 | -0.9254 | 0.01101 | -0.0904 | -84.0509
-11.5 | -0.8811 | 0.01044 | -0.0881 | -84.3966
-11 | -0.8376 | 0.0099 | -0.0857 | -84.6061
-10.5 | -0.7914 | 0.00943 | -0.0837 | -83.9236
-10 | -0.7448 | 0.00903 | -0.0818 | -82.4806
-9.5 | -0.699 | 0.00861 | -0.0797 | -81.1847
-9 | -0.6518 | 0.00822 | -0.078 | -79.2944
-8.5 | -0.6046 | 0.00786 | -0.0762 | -76.9211
-8 | -0.5566 | 0.00751 | -0.0746 | -74.1145
-7.5 | -0.5076 | 0.00721 | -0.0732 | -70.4022
-7 | -0.4601 | 0.00688 | -0.0715 | -66.875
-6.5 | -0.4106 | 0.00662 | -0.0702 | -62.0242
-6 | -0.3629 | 0.00634 | -0.0686 | -57.2397
-5.5 | -0.3135 | 0.0061 | -0.0673 | -51.3934
-5 | -0.2661 | 0.00585 | -0.0655 | -45.4872
-4.5 | -0.2187 | 0.00564 | -0.0638 | -38.7766
-4 | -0.1751 | 0.00545 | -0.0612 | -32.1284
-3.5 | -0.1316 | 0.00533 | -0.0585 | -24.6904
-3 | -0.0803 | 0.0051 | -0.0576 | -15.7451
-2.5 | -0.0302 | 0.00486 | -0.0565 | -6.214
-2 | 0.0194 | 0.00464 | -0.0553 | 4.181
-1.5 | 0.0689 | 0.00437 | -0.0541 | 15.7666
-1 | 0.1196 | 0.00418 | -0.0531 | 28.6124
-0.5 | 0.1565 | 0.00434 | -0.0492 | 36.0599
0 | 0.1808 | 0.00445 | -0.0429 | 40.6292
0.5 | 0.222 | 0.00422 | -0.0401 | 52.6066
1 | 0.2484 | 0.00447 | -0.0341 | 55.5705
1.5 | 0.2618 | 0.00464 | -0.0252 | 56.4224
2 | 0.2939 | 0.00503 | -0.0203 | 58.4294
3 | 0.3728 | 0.0058 | -0.0137 | 64.2759
3.5 | 0.4165 | 0.00618 | -0.0114 | 67.3948
4 | 0.4587 | 0.00657 | -0.0088 | 69.8174
4.5 | 0.502 | 0.007 | -0.0064 | 71.7143
5 | 0.5468 | 0.00739 | -0.0044 | 73.9919
5.5 | 0.595 | 0.00771 | -0.003 | 77.1725
6 | 0.6435 | 0.00804 | -0.0017 | 80.0373
6.5 | 0.6899 | 0.00842 | 0 | 81.9359
7 | 0.7384 | 0.00876 | 0.0013 | 84.2922
7.5 | 0.7862 | 0.00916 | 0.0028 | 85.8297
8 | 0.8319 | 0.0096 | 0.0046 | 86.6562
8.5 | 0.8769 | 0.0101 | 0.0065 | 86.8218
9 | 0.9218 | 0.01065 | 0.0085 | 86.554
9.5 | 0.9653 | 0.01121 | 0.0107 | 86.1106
10 | 1.009 | 0.01181 | 0.0128 | 85.4361
10.5 | 1.0544 | 0.01236 | 0.0147 | 85.3074
11 | 1.0966 | 0.01302 | 0.017 | 84.2243
11.5 | 1.1397 | 0.0137 | 0.0192 | 83.1898
12 | 1.1825 | 0.0144 | 0.0215 | 82.1181
12.5 | 1.2218 | 0.01527 | 0.0242 | 80.0131
13 | 1.2625 | 0.01615 | 0.0267 | 78.1734
13.5 | 1.3005 | 0.01712 | 0.0295 | 75.9638
14 | 1.3412 | 0.01805 | 0.0319 | 74.3047
14.5 | 1.3777 | 0.01918 | 0.0348 | 71.83
15 | 1.4149 | 0.02032 | 0.0376 | 69.6309
15.5 | 1.4487 | 0.02165 | 0.0407 | 66.9145
16 | 1.4822 | 0.02311 | 0.0436 | 64.1367
16.5 | 1.5105 | 0.02487 | 0.047 | 60.7358
17 | 1.5384 | 0.02677 | 0.0503 | 57.4673
17.5 | 1.5637 | 0.02891 | 0.0535 | 54.0886
18 | 1.5868 | 0.03129 | 0.0566 | 50.7127
18.5 | 1.602 | 0.03436 | 0.0599 | 46.624
19 | 1.6203 | 0.03738 | 0.0626 | 43.3467
19.5 | 1.6298 | 0.04126 | 0.0651 | 39.5007
20 | 1.6355 | 0.04575 | 0.0671 | 35.7486

## 135. Re 16M Mach 0.50 (1)
BIGFOIL.COM POLAR EXPORT
NACA67-216
NACA67-216 |  |  |  | Cl Max: | 1.212 | at alpha= | 20 | deg
JavaFoil+Calcfoil stall+Eppler ext transition |  |  |  | L/D Max: | 99.972 | at alpha= | 6 | deg
Re: | 16000000 |  |  | Cd Min: | 0.00567 | at alpha= | -2 | deg
Mach: | 0.5 |  |  | Cl=0 at alpha= | -1.8099 | deg
|  |  |  | @ Cl=0.1, Cd= | 0.006382
|  |  |  | @ Cl=0.4, Cd= | 0.0066
|  |  |  | @ Cl=0.6, Cd= | 0.0070623
alpha (deg) | Cl | Cd | Cm | Cl/Cd
-20 | -1.018 | 0.17591 | 0.003 | -5.79
-19.5 | -0.99 | 0.1695 | 0.002 | -5.84
-19 | -0.961 | 0.16485 | 0.002 | -5.831
-18.5 | -0.933 | 0.16019 | 0.001 | -5.823
-18 | -0.908 | 0.1445 | 0 | -6.282
-17.5 | -0.88 | 0.13759 | -0.001 | -6.397
-17 | -0.851 | 0.13355 | -0.002 | -6.371
-16.5 | -0.823 | 0.12899 | -0.002 | -6.377
-16 | -0.795 | 0.12042 | -0.003 | -6.6
-15.5 | -0.77 | 0.10509 | -0.004 | -7.329
-15 | -0.743 | 0.10276 | -0.005 | -7.232
-14.5 | -0.714 | 0.09822 | -0.006 | -7.269
-14 | -0.688 | 0.08936 | -0.007 | -7.703
-13.5 | -0.704 | 0.05102 | -0.011 | -13.802
-13 | -0.736 | 0.02204 | -0.014 | -33.421
-12.5 | -0.6 | 0.08578 | -0.009 | -6.989
-12 | -0.573 | 0.07821 | -0.01 | -7.325
-11.5 | -0.55 | 0.06779 | -0.012 | -8.119
-11 | -0.616 | 0.01621 | -0.02 | -37.971
-10.5 | -0.589 | 0.01346 | -0.022 | -43.795
-10 | -0.46 | 0.06506 | -0.012 | -7.072
-9.5 | -0.438 | 0.05395 | -0.016 | -8.126
-9 | -0.404 | 0.05926 | -0.013 | -6.814
-8.5 | -0.692 | 0.01135 | -0.028 | -60.978
-8 | -0.727 | 0.0102 | -0.03 | -71.305
-7.5 | -0.71 | 0.00954 | -0.031 | -74.428
-7 | -0.67 | 0.00895 | -0.033 | -74.925
-6.5 | -0.62 | 0.00844 | -0.034 | -73.427
-6 | -0.563 | 0.00799 | -0.036 | -70.511
-5.5 | -0.502 | 0.00764 | -0.037 | -65.729
-5 | -0.439 | 0.00729 | -0.039 | -60.164
-4.5 | -0.373 | 0.007 | -0.041 | -53.25
-4 | -0.305 | 0.00679 | -0.042 | -44.966
-3.5 | -0.237 | 0.00653 | -0.044 | -36.271
-3 | -0.167 | 0.00662 | -0.045 | -25.239
-2.5 | -0.097 | 0.00615 | -0.047 | -15.815
-2 | -0.027 | 0.00567 | -0.048 | -4.752
-1.5 | 0.044 | 0.00624 | -0.05 | 7.011
-1 | 0.115 | 0.00642 | -0.051 | 17.842
-0.5 | 0.186 | 0.00642 | -0.053 | 28.912
0 | 0.257 | 0.00629 | -0.054 | 40.877
0.5 | 0.328 | 0.00659 | -0.056 | 49.72
1 | 0.398 | 0.0066 | -0.057 | 60.389
1.5 | 0.469 | 0.0066 | -0.059 | 71.03
2 | 0.536 | 0.00658 | -0.061 | 81.543
2.5 | 0.605 | 0.0071 | -0.062 | 85.183
3 | 0.673 | 0.00776 | -0.064 | 86.741
3.5 | 0.74 | 0.00813 | -0.065 | 91.03
4 | 0.806 | 0.00858 | -0.067 | 94
4.5 | 0.87 | 0.009 | -0.068 | 96.662
5 | 0.929 | 0.00941 | -0.07 | 98.772
5.5 | 0.983 | 0.00985 | -0.071 | 99.856
6 | 1.03 | 0.01031 | -0.072 | 99.972
6.5 | 1.067 | 0.01124 | -0.074 | 94.909
7 | 1.086 | 0.01199 | -0.075 | 90.571
7.5 | 1.074 | 0.01278 | -0.077 | 84.044
8 | 0.977 | 0.01395 | -0.078 | 70.067
8.5 | 0.702 | 0.0149 | -0.079 | 47.098
9 | 0.607 | 0.05983 | -0.045 | 10.137
9.5 | 0.759 | 0.01833 | -0.081 | 41.403
10 | 0.66 | 0.06799 | -0.044 | 9.704
10.5 | 0.833 | 0.01715 | -0.084 | 48.559
11 | 0.864 | 0.01872 | -0.085 | 46.14
11.5 | 0.879 | 0.02419 | -0.085 | 36.325
12 | 0.772 | 0.08343 | -0.05 | 9.252
12.5 | 0.96 | 0.02081 | -0.089 | 46.109
13 | 0.984 | 0.02413 | -0.089 | 40.788
13.5 | 0.885 | 0.07376 | -0.068 | 11.999
14 | 0.923 | 0.07239 | -0.072 | 12.756
14.5 | 0.909 | 0.10913 | -0.055 | 8.329
15 | 0.936 | 0.1173 | -0.055 | 7.978
15.5 | 0.964 | 0.12288 | -0.057 | 7.848
16 | 0.997 | 0.12309 | -0.062 | 8.099
16.5 | 1.024 | 0.13055 | -0.063 | 7.846
17 | 1.047 | 0.1464 | -0.061 | 7.148
17.5 | 1.075 | 0.1523 | -0.063 | 7.059
18 | 1.105 | 0.15347 | -0.065 | 7.198
18.5 | 1.133 | 0.16089 | -0.067 | 7.039
19 | 1.156 | 0.18334 | -0.066 | 6.305
19.5 | 1.184 | 0.18822 | -0.067 | 6.291
20 | 1.212 | 0.19503 | -0.069 | 6.215

## 136. Re 16M Mach 0.50 (2)
BIGFOIL.COM POLAR EXPORT
NACA67-216
NACA67-216 |  |  |  | Cl Max: | 1.1414 | at alpha= | 11.5 | deg
XFOIL ncrit=9 |  |  |  | L/D Max: | 68.6731 | at alpha= | 8 | deg
Re: | 16000000 |  |  | Cd Min: | 0.12733 | at alpha= | 16.5 | deg
Mach: | 0.5 |  |  | Cl=0 at alpha= | -2.9763 | deg
|  |  |  | @ Cl=0.1, Cd= | 0.0047117
|  |  |  | @ Cl=0.4, Cd= | 0.0076819
|  |  |  | @ Cl=0.6, Cd= | 0.0097072
alpha (deg) | Cl | Cd | Cm | Cl/Cd
-15.5 | -0.523 | 0.09702 | -0.1378 | -5.3906
-15 | -0.5371 | 0.08676 | -0.1442 | -6.1906
-14.5 | -0.5556 | 0.07598 | -0.1504 | -7.3125
-14 | -0.5724 | 0.06445 | -0.1578 | -8.8813
-13.5 | -0.592 | 0.05334 | -0.1655 | -11.0986
-13 | -0.6223 | 0.04372 | -0.1697 | -14.2338
-12.5 | -0.6584 | 0.0358 | -0.1692 | -18.3911
-12 | -0.6967 | 0.02927 | -0.1645 | -23.8025
-11.5 | -0.7376 | 0.02352 | -0.1563 | -31.3605
-11 | -0.7721 | 0.01847 | -0.1459 | -41.8029
-10.5 | -0.7911 | 0.01416 | -0.1346 | -55.8686
-10 | -0.77 | 0.01194 | -0.1257 | -64.4891
-9.5 | -0.7225 | 0.01087 | -0.1198 | -66.4673
-9 | -0.6695 | 0.01011 | -0.115 | -66.2216
-8.5 | -0.6125 | 0.00953 | -0.1113 | -64.2707
-8 | -0.5577 | 0.00897 | -0.1076 | -62.1739
-7.5 | -0.5007 | 0.0085 | -0.1045 | -58.9059
-7 | -0.4438 | 0.00808 | -0.1018 | -54.9257
-6.5 | -0.3888 | 0.00766 | -0.099 | -50.7572
-6 | -0.3312 | 0.00733 | -0.0968 | -45.1842
-5.5 | -0.2758 | 0.00698 | -0.0945 | -39.5129
-5 | -0.2206 | 0.00666 | -0.0923 | -33.1231
-4.5 | -0.1639 | 0.0064 | -0.0905 | -25.6094
-4 | -0.1101 | 0.00611 | -0.0883 | -18.0196
-3.5 | -0.0551 | 0.00586 | -0.0864 | -9.4027
-3 | -0.0023 | 0.00557 | -0.0842 | -0.41293
-2.5 | 0.0462 | 0.00519 | -0.0812 | 8.9017
-2 | 0.0902 | 0.00481 | -0.0772 | 18.7526
-1.5 | 0.1191 | 0.00452 | -0.0699 | 26.3496
-1 | 0.1609 | 0.00425 | -0.0653 | 37.8588
-0.5 | 0.2016 | 0.00385 | -0.0607 | 52.3636
0 | 0.2146 | 0.0038 | -0.0503 | 56.4737
0.5 | 0.232 | 0.004 | -0.0407 | 58
1 | 0.247 | 0.00385 | -0.0305 | 64.1558
1.5 | 0.2294 | 0.00486 | -0.0139 | 47.2016
2 | 0.2511 | 0.00566 | -0.0058 | 44.364
2.5 | 0.2897 | 0.00625 | -0.001 | 46.352
3 | 0.332 | 0.00685 | 0.003 | 48.4672
3.5 | 0.3767 | 0.00743 | 0.0065 | 50.6999
4 | 0.4248 | 0.00795 | 0.0094 | 53.434
4.5 | 0.4716 | 0.00854 | 0.0127 | 55.2225
5 | 0.5227 | 0.00905 | 0.0152 | 57.7569
5.5 | 0.5779 | 0.00949 | 0.0171 | 60.8957
6 | 0.6308 | 0.01001 | 0.0196 | 63.017
6.5 | 0.686 | 0.01052 | 0.0219 | 65.2091
7 | 0.7424 | 0.01103 | 0.0241 | 67.3073
7.5 | 0.7943 | 0.0117 | 0.0273 | 67.8889
8 | 0.8488 | 0.01236 | 0.0302 | 68.6731
8.5 | 0.8993 | 0.0132 | 0.034 | 68.1288
9 | 0.9516 | 0.01403 | 0.0378 | 67.8261
9.5 | 1.0068 | 0.01486 | 0.0414 | 67.7524
10 | 1.0561 | 0.01597 | 0.0463 | 66.1302
10.5 | 1.1052 | 0.01721 | 0.0515 | 64.2185
11 | 1.1388 | 0.01921 | 0.0587 | 59.2816
11.5 | 1.1414 | 0.02277 | 0.0682 | 50.1274
12 | 1.11 | 0.02861 | 0.0781 | 38.7976
12.5 | 1.0746 | 0.03538 | 0.0853 | 30.3731
13 | 1.0314 | 0.0437 | 0.0896 | 23.6018
13.5 | 0.9941 | 0.05296 | 0.0901 | 18.7708
14 | 0.9555 | 0.06408 | 0.0867 | 14.911
14.5 | 0.924 | 0.07631 | 0.0799 | 12.1085
15 | 0.8996 | 0.08943 | 0.071 | 10.0593
15.5 | 0.8821 | 0.10245 | 0.0622 | 8.6101
16 | 0.8634 | 0.11524 | 0.0541 | 7.4922
16.5 | 0.8472 | 0.12733 | 0.0464 | 6.6536

## 137. Re 18M Mach 0.00 (1)
BIGFOIL.COM POLAR EXPORT
NACA67-216
NACA67-216 |  |  |  | Cl Max: | 1.365 | at alpha= | 13 | deg
JavaFoil+Calcfoil stall+Eppler ext transition |  |  |  | L/D Max: | 116.488 | at alpha= | 7 | deg
Re: | 18000000 |  |  | Cd Min: | 0.00532 | at alpha= | 1 | deg
Mach: | 0 |  |  | Cl=0 at alpha= | -1.8064 | deg
|  |  |  | @ Cl=0.1, Cd= | 0.00618
|  |  |  | @ Cl=0.4, Cd= | 0.006128
|  |  |  | @ Cl=0.6, Cd= | 0.00695
alpha (deg) | Cl | Cd | Cm | Cl/Cd
-20 | -0.825 | 0.14077 | 0.003 | -5.861
-19.5 | -0.843 | 0.1326 | 0.002 | -6.356
-19 | -0.861 | 0.12418 | 0.002 | -6.932
-18.5 | -0.891 | 0.10179 | 0.001 | -8.754
-18 | -0.905 | 0.09671 | 0 | -9.359
-17.5 | -0.928 | 0.08275 | -0.001 | -11.221
-17 | -0.968 | 0.05939 | -0.002 | -16.293
-16.5 | -1.061 | 0.02243 | -0.004 | -47.316
-16 | -1.072 | 0.02028 | -0.005 | -52.855
-15.5 | -1.08 | 0.01817 | -0.006 | -59.471
-15 | -1.086 | 0.01633 | -0.007 | -66.511
-14.5 | -1.086 | 0.01496 | -0.009 | -72.56
-14 | -1.081 | 0.01402 | -0.01 | -77.066
-13.5 | -1.072 | 0.01313 | -0.011 | -81.624
-13 | -1.058 | 0.01258 | -0.012 | -84.144
-12.5 | -1.041 | 0.01184 | -0.014 | -87.948
-12 | -1.02 | 0.01122 | -0.015 | -90.898
-11.5 | -0.995 | 0.01053 | -0.016 | -94.476
-11 | -0.966 | 0.00999 | -0.018 | -96.726
-10.5 | -0.933 | 0.00953 | -0.019 | -97.893
-10 | -0.896 | 0.00911 | -0.02 | -98.402
-9.5 | -0.856 | 0.0088 | -0.022 | -97.303
-9 | -0.813 | 0.00843 | -0.023 | -96.468
-8.5 | -0.767 | 0.00811 | -0.024 | -94.619
-8 | -0.718 | 0.00778 | -0.026 | -92.372
-7.5 | -0.668 | 0.00748 | -0.027 | -89.205
-7 | -0.614 | 0.00722 | -0.028 | -85.052
-6.5 | -0.559 | 0.00693 | -0.03 | -80.619
-6 | -0.502 | 0.00669 | -0.031 | -75.106
-5.5 | -0.445 | 0.00651 | -0.033 | -68.341
-5 | -0.386 | 0.00634 | -0.034 | -60.973
-4.5 | -0.327 | 0.00615 | -0.035 | -53.211
-4 | -0.267 | 0.00625 | -0.037 | -42.752
-3.5 | -0.207 | 0.00619 | -0.038 | -33.4
-3 | -0.146 | 0.00623 | -0.039 | -23.417
-2.5 | -0.085 | 0.00618 | -0.041 | -13.734
-2 | -0.024 | 0.0062 | -0.042 | -3.794
-1.5 | 0.038 | 0.00625 | -0.044 | 6.099
-1 | 0.1 | 0.00618 | -0.045 | 16.165
-0.5 | 0.162 | 0.00539 | -0.046 | 30.023
0 | 0.224 | 0.00543 | -0.048 | 41.177
0.5 | 0.285 | 0.00541 | -0.049 | 52.727
1 | 0.347 | 0.00532 | -0.05 | 65.272
1.5 | 0.408 | 0.00625 | -0.052 | 65.3
2 | 0.468 | 0.00639 | -0.053 | 73.244
2.5 | 0.528 | 0.00659 | -0.054 | 80.123
3 | 0.588 | 0.00691 | -0.056 | 85.103
3.5 | 0.648 | 0.00711 | -0.057 | 91.133
4 | 0.707 | 0.00724 | -0.058 | 97.638
4.5 | 0.765 | 0.00746 | -0.059 | 102.534
5 | 0.821 | 0.0077 | -0.061 | 106.708
5.5 | 0.876 | 0.00793 | -0.062 | 110.457
6 | 0.929 | 0.00823 | -0.063 | 112.941
6.5 | 0.981 | 0.00854 | -0.064 | 114.863
7 | 1.03 | 0.00884 | -0.066 | 116.488
7.5 | 1.077 | 0.0094 | -0.067 | 114.579
8 | 1.121 | 0.00977 | -0.068 | 114.669
8.5 | 1.162 | 0.01019 | -0.069 | 114.016
9 | 1.199 | 0.01063 | -0.07 | 112.792
9.5 | 1.234 | 0.01103 | -0.071 | 111.812
10 | 1.265 | 0.01154 | -0.073 | 109.598
10.5 | 1.292 | 0.01195 | -0.074 | 108.12
11 | 1.315 | 0.01249 | -0.075 | 105.256
11.5 | 1.334 | 0.01303 | -0.076 | 102.317
12 | 1.348 | 0.01373 | -0.077 | 98.21
12.5 | 1.359 | 0.01432 | -0.078 | 94.922
13 | 1.365 | 0.01506 | -0.079 | 90.646
13.5 | 1.363 | 0.01579 | -0.08 | 86.336
14 | 1.356 | 0.01659 | -0.081 | 81.757
14.5 | 1.345 | 0.0175 | -0.082 | 76.846
15 | 1.329 | 0.01844 | -0.083 | 72.1
15.5 | 1.31 | 0.01951 | -0.084 | 67.158
16 | 1.287 | 0.02088 | -0.084 | 61.622
16.5 | 1.262 | 0.02223 | -0.085 | 56.753
17 | 1.233 | 0.02385 | -0.086 | 51.687
17.5 | 1.199 | 0.02646 | -0.086 | 45.319
18 | 1.166 | 0.02877 | -0.087 | 40.53

## 138. Re 18M Mach 0.00 (2)
BIGFOIL.COM POLAR EXPORT
NACA67-216
NACA67-216 |  |  |  | Cl Max: | 1.6725 | at alpha= | 20 | deg
XFOIL ncrit=9 |  |  |  | L/D Max: | 95.2226 | at alpha= | 8.5 | deg
Re: | 18000000 |  |  | Cd Min: | 0.03119 | at alpha= | 20 | deg
Mach: | 0 |  |  | Cl=0 at alpha= | -2.1004 | deg
|  |  |  | @ Cl=0.1, Cd= | 0.0044913
|  |  |  | @ Cl=0.4, Cd= | 0.0056254
|  |  |  | @ Cl=0.6, Cd= | 0.0071348
alpha (deg) | Cl | Cd | Cm | Cl/Cd
-20 | -1.4544 | 0.02318 | -0.1077 | -62.7437
-19.5 | -1.4317 | 0.02172 | -0.1054 | -65.9162
-18.5 | -1.3782 | 0.01928 | -0.1011 | -71.4834
-18 | -1.3523 | 0.01808 | -0.0986 | -74.7954
-17.5 | -1.3223 | 0.01709 | -0.0964 | -77.3727
-17 | -1.2925 | 0.01611 | -0.0941 | -80.2297
-16.5 | -1.2595 | 0.01527 | -0.092 | -82.482
-16 | -1.2264 | 0.01443 | -0.0899 | -84.9896
-15.5 | -1.1936 | 0.01361 | -0.0875 | -87.7002
-15 | -1.1551 | 0.01306 | -0.0858 | -88.4456
-14.5 | -1.1184 | 0.01239 | -0.0839 | -90.2663
-14 | -1.0802 | 0.01182 | -0.0821 | -91.3875
-13.5 | -1.0386 | 0.01133 | -0.0807 | -91.6681
-13 | -0.9984 | 0.01082 | -0.079 | -92.2736
-12.5 | -0.957 | 0.01033 | -0.0775 | -92.6428
-12 | -0.914 | 0.00991 | -0.0762 | -92.2301
-11.5 | -0.8741 | 0.0094 | -0.0742 | -92.9894
-11 | -0.8302 | 0.00902 | -0.0729 | -92.0399
-10.5 | -0.786 | 0.00867 | -0.0716 | -90.6574
-10 | -0.7424 | 0.00832 | -0.0701 | -89.2308
-9.5 | -0.6983 | 0.00795 | -0.0687 | -87.8365
-9 | -0.6533 | 0.00764 | -0.0674 | -85.5105
-8.5 | -0.6082 | 0.0073 | -0.066 | -83.3151
-8 | -0.5619 | 0.00702 | -0.0649 | -80.0427
-7.5 | -0.5155 | 0.00676 | -0.0637 | -76.2574
-7 | -0.4701 | 0.00648 | -0.0623 | -72.5463
-6.5 | -0.4235 | 0.00624 | -0.061 | -67.8686
-6 | -0.3787 | 0.00599 | -0.0593 | -63.222
-5.5 | -0.3343 | 0.00579 | -0.0575 | -57.7375
-5 | -0.2938 | 0.00563 | -0.0548 | -52.1847
-4.5 | -0.2441 | 0.00548 | -0.054 | -44.5438
-4 | -0.1939 | 0.00533 | -0.0534 | -36.379
-3.5 | -0.1418 | 0.00514 | -0.0531 | -27.5875
-3 | -0.0905 | 0.00495 | -0.0527 | -18.2828
-2.5 | -0.0402 | 0.00476 | -0.0521 | -8.4454
-2 | 0.0101 | 0.00454 | -0.0515 | 2.2247
-1 | 0.1025 | 0.00449 | -0.0485 | 22.8285
-0.5 | 0.137 | 0.00482 | -0.0446 | 28.4232
0 | 0.1734 | 0.00483 | -0.0412 | 35.9006
1 | 0.2429 | 0.00498 | -0.0336 | 48.7751
2 | 0.3108 | 0.00493 | -0.0256 | 63.0426
2.5 | 0.3472 | 0.00525 | -0.022 | 66.1333
3 | 0.3884 | 0.00554 | -0.0195 | 70.1083
3.5 | 0.4305 | 0.00585 | -0.0172 | 73.5897
4 | 0.4729 | 0.00622 | -0.015 | 76.0289
4.5 | 0.5139 | 0.0066 | -0.0126 | 77.8636
5 | 0.5602 | 0.00688 | -0.0113 | 81.4244
5.5 | 0.6055 | 0.00717 | -0.0099 | 84.4491
6 | 0.6516 | 0.00747 | -0.0086 | 87.2289
6.5 | 0.6983 | 0.00776 | -0.0075 | 89.9871
7 | 0.7435 | 0.00808 | -0.0062 | 92.0173
7.5 | 0.7892 | 0.00842 | -0.005 | 93.7292
8 | 0.8349 | 0.00877 | -0.0038 | 95.1995
8.5 | 0.877 | 0.00921 | -0.002 | 95.2226
9 | 0.9203 | 0.00967 | -0.0005 | 95.1706
9.5 | 0.9634 | 0.01014 | 0.001 | 95.0099
10 | 1.0042 | 0.01066 | 0.0028 | 94.2026
10.5 | 1.0464 | 0.01116 | 0.0043 | 93.7634
11 | 1.0895 | 0.01163 | 0.0056 | 93.6801
11.5 | 1.129 | 0.01219 | 0.0075 | 92.6169
12 | 1.1706 | 0.01272 | 0.0089 | 92.0283
12.5 | 1.2105 | 0.01334 | 0.0106 | 90.7421
13 | 1.2471 | 0.01407 | 0.0127 | 88.6354
13.5 | 1.2854 | 0.01478 | 0.0144 | 86.9689
14 | 1.322 | 0.01554 | 0.0163 | 85.0708
15 | 1.3957 | 0.01711 | 0.0198 | 81.5722
16 | 1.4642 | 0.01894 | 0.0236 | 77.3073
16.5 | 1.4954 | 0.02002 | 0.0258 | 74.6953
17.5 | 1.5549 | 0.02248 | 0.03 | 69.1681
18 | 1.5856 | 0.0237 | 0.0318 | 66.903
18.5 | 1.6079 | 0.02544 | 0.0344 | 63.2036
19 | 1.6352 | 0.02691 | 0.0363 | 60.7655
19.5 | 1.6546 | 0.02898 | 0.0387 | 57.0945
20 | 1.6725 | 0.03119 | 0.041 | 53.623

## 139. Re 18M Mach 0.10 (1)
BIGFOIL.COM POLAR EXPORT
NACA67-216
NACA67-216 |  |  |  | Cl Max: | 1.351 | at alpha= | 13 | deg
JavaFoil+Calcfoil stall+Eppler ext transition |  |  |  | L/D Max: | 115.79 | at alpha= | 7 | deg
Re: | 18000000 |  |  | Cd Min: | 0.00515 | at alpha= | 1 | deg
Mach: | 0.1 |  |  | Cl=0 at alpha= | -1.8064 | deg
|  |  |  | @ Cl=0.1, Cd= | 0.00624
|  |  |  | @ Cl=0.4, Cd= | 0.0060948
|  |  |  | @ Cl=0.6, Cd= | 0.006953
alpha (deg) | Cl | Cd | Cm | Cl/Cd
-19.5 | -0.792 | 0.13808 | 0.002 | -5.738
-19 | -0.813 | 0.13024 | 0.001 | -6.239
-18.5 | -0.832 | 0.12234 | 0.001 | -6.8
-18 | -0.857 | 0.10718 | 0 | -7.996
-17.5 | -0.878 | 0.09643 | -0.001 | -9.108
-17 | -0.903 | 0.08233 | -0.002 | -10.973
-16.5 | -0.97 | 0.04483 | -0.003 | -21.638
-16 | -1.039 | 0.02198 | -0.005 | -47.28
-15.5 | -1.053 | 0.01936 | -0.006 | -54.374
-15 | -1.063 | 0.01703 | -0.007 | -62.445
-14.5 | -1.066 | 0.01566 | -0.009 | -68.097
-14 | -1.066 | 0.01437 | -0.01 | -74.197
-13.5 | -1.06 | 0.01341 | -0.011 | -79.072
-13 | -1.049 | 0.01269 | -0.013 | -82.686
-12.5 | -1.034 | 0.01208 | -0.014 | -85.636
-12 | -1.015 | 0.01138 | -0.015 | -89.184
-11.5 | -0.992 | 0.01078 | -0.016 | -92.028
-11 | -0.964 | 0.01015 | -0.018 | -94.952
-10.5 | -0.932 | 0.00961 | -0.019 | -97.019
-10 | -0.897 | 0.00918 | -0.02 | -97.682
-9.5 | -0.857 | 0.00884 | -0.022 | -96.955
-9 | -0.815 | 0.00849 | -0.023 | -95.938
-8.5 | -0.769 | 0.00818 | -0.025 | -94.018
-8 | -0.721 | 0.00785 | -0.026 | -91.782
-7.5 | -0.67 | 0.00756 | -0.027 | -88.683
-7 | -0.617 | 0.00727 | -0.029 | -84.842
-6.5 | -0.561 | 0.00697 | -0.03 | -80.535
-6 | -0.505 | 0.00673 | -0.031 | -74.926
-5.5 | -0.447 | 0.00651 | -0.033 | -68.63
-5 | -0.388 | 0.00636 | -0.034 | -61.003
-4.5 | -0.329 | 0.00618 | -0.035 | -53.152
-4 | -0.268 | 0.00625 | -0.037 | -42.947
-3.5 | -0.208 | 0.00622 | -0.038 | -33.423
-3 | -0.147 | 0.00625 | -0.04 | -23.453
-2.5 | -0.085 | 0.0062 | -0.041 | -13.747
-2 | -0.024 | 0.00621 | -0.042 | -3.802
-1.5 | 0.038 | 0.00628 | -0.044 | 6.1
-1 | 0.1 | 0.00624 | -0.045 | 16.092
-0.5 | 0.162 | 0.00539 | -0.046 | 30.155
0 | 0.225 | 0.00521 | -0.048 | 43.144
0.5 | 0.287 | 0.00542 | -0.049 | 52.899
1 | 0.349 | 0.00515 | -0.051 | 67.749
1.5 | 0.41 | 0.00628 | -0.052 | 65.324
2 | 0.47 | 0.00643 | -0.053 | 73.15
2.5 | 0.531 | 0.00663 | -0.055 | 80.109
3 | 0.591 | 0.00692 | -0.056 | 85.388
3.5 | 0.651 | 0.00714 | -0.057 | 91.204
4 | 0.71 | 0.00728 | -0.058 | 97.517
4.5 | 0.768 | 0.0075 | -0.06 | 102.416
5 | 0.825 | 0.00776 | -0.061 | 106.25
5.5 | 0.88 | 0.008 | -0.062 | 109.933
6 | 0.933 | 0.00828 | -0.063 | 112.652
6.5 | 0.985 | 0.00858 | -0.065 | 114.828
7 | 1.034 | 0.00893 | -0.066 | 115.79
7.5 | 1.08 | 0.00947 | -0.067 | 114.089
8 | 1.124 | 0.00986 | -0.068 | 114.012
8.5 | 1.164 | 0.0103 | -0.069 | 113.04
9 | 1.201 | 0.01074 | -0.071 | 111.86
9.5 | 1.235 | 0.01117 | -0.072 | 110.543
10 | 1.264 | 0.01166 | -0.073 | 108.433
10.5 | 1.29 | 0.0121 | -0.074 | 106.604
11 | 1.311 | 0.01266 | -0.075 | 103.575
11.5 | 1.327 | 0.01334 | -0.076 | 99.477
12 | 1.34 | 0.01392 | -0.077 | 96.243
12.5 | 1.348 | 0.01455 | -0.078 | 92.632
13 | 1.351 | 0.01531 | -0.079 | 88.24
13.5 | 1.346 | 0.01609 | -0.08 | 83.657
14 | 1.334 | 0.01698 | -0.081 | 78.557
14.5 | 1.319 | 0.0179 | -0.082 | 73.649
15 | 1.298 | 0.0189 | -0.083 | 68.698
15.5 | 1.275 | 0.02009 | -0.084 | 63.446
16 | 1.246 | 0.02167 | -0.085 | 57.519
16.5 | 1.215 | 0.02319 | -0.085 | 52.401
17 | 1.181 | 0.02518 | -0.086 | 46.893
17.5 | 1.141 | 0.02832 | -0.086 | 40.301
18 | 1.092 | 0.03529 | -0.086 | 30.953

## 140. Re 18M Mach 0.10 (2)
BIGFOIL.COM POLAR EXPORT
NACA67-216
NACA67-216 |  |  |  | Cl Max: | 1.6534 | at alpha= | 19.5 | deg
XFOIL ncrit=9 |  |  |  | L/D Max: | 94.3501 | at alpha= | 9 | deg
Re: | 18000000 |  |  | Cd Min: | 0.03047 | at alpha= | 19.5 | deg
Mach: | 0.1 |  |  | Cl=0 at alpha= | -2.1121 | deg
|  |  |  | @ Cl=0.1, Cd= | 0.0044593
|  |  |  | @ Cl=0.4, Cd= | 0.0056661
|  |  |  | @ Cl=0.6, Cd= | 0.0071999
alpha (deg) | Cl | Cd | Cm | Cl/Cd
-20 | -1.4568 | 0.02425 | -0.1125 | -60.0742
-19.5 | -1.4333 | 0.02269 | -0.1102 | -63.1688
-19 | -1.4099 | 0.02119 | -0.1077 | -66.5361
-18.5 | -1.3825 | 0.01997 | -0.1053 | -69.2288
-18 | -1.3541 | 0.01877 | -0.103 | -72.1417
-17.5 | -1.3257 | 0.01766 | -0.1004 | -75.068
-17 | -1.2967 | 0.01659 | -0.0977 | -78.1615
-16.5 | -1.2625 | 0.01571 | -0.0957 | -80.3628
-16 | -1.2306 | 0.01481 | -0.0931 | -83.0925
-15.5 | -1.1967 | 0.01395 | -0.0908 | -85.7849
-15 | -1.1592 | 0.01335 | -0.0888 | -86.8315
-14.5 | -1.1226 | 0.01261 | -0.0866 | -89.0246
-14 | -1.0841 | 0.01201 | -0.0846 | -90.2664
-13.5 | -1.0427 | 0.01149 | -0.083 | -90.7485
-12.5 | -0.96 | 0.01048 | -0.0796 | -91.6031
-12 | -0.9164 | 0.01005 | -0.0782 | -91.1841
-11.5 | -0.8754 | 0.00953 | -0.0763 | -91.8573
-11 | -0.8324 | 0.00911 | -0.0747 | -91.3721
-10.5 | -0.7875 | 0.00876 | -0.0733 | -89.8973
-10 | -0.7434 | 0.0084 | -0.0718 | -88.5
-9.5 | -0.6993 | 0.00802 | -0.0702 | -87.1945
-9 | -0.6533 | 0.0077 | -0.069 | -84.8442
-8.5 | -0.6084 | 0.00736 | -0.0675 | -82.663
-8 | -0.5615 | 0.00707 | -0.0663 | -79.4201
-7.5 | -0.515 | 0.0068 | -0.065 | -75.7353
-7 | -0.4688 | 0.00651 | -0.0636 | -72.0123
-6.5 | -0.422 | 0.00628 | -0.0623 | -67.1975
-6 | -0.3765 | 0.00602 | -0.0607 | -62.5415
-5.5 | -0.331 | 0.00581 | -0.0591 | -56.9707
-5 | -0.2903 | 0.00562 | -0.0563 | -51.6548
-4.5 | -0.243 | 0.00549 | -0.0549 | -44.2623
-4 | -0.193 | 0.00534 | -0.0542 | -36.1423
-3.5 | -0.1408 | 0.00515 | -0.0538 | -27.3398
-3 | -0.0894 | 0.00496 | -0.0534 | -18.0242
-2.5 | -0.0391 | 0.00477 | -0.0527 | -8.1971
-2 | 0.0113 | 0.00455 | -0.052 | 2.4835
-1.5 | 0.061 | 0.00436 | -0.0512 | 13.9908
-1 | 0.1042 | 0.00447 | -0.049 | 23.311
-0.5 | 0.1383 | 0.00481 | -0.0449 | 28.7526
0 | 0.1741 | 0.00482 | -0.0413 | 36.1203
0.5 | 0.215 | 0.0045 | -0.0389 | 47.7778
1.5 | 0.2731 | 0.00487 | -0.0288 | 56.078
2.5 | 0.3449 | 0.00527 | -0.0212 | 65.4459
3 | 0.3865 | 0.00556 | -0.0187 | 69.5144
3.5 | 0.4285 | 0.00589 | -0.0163 | 72.7504
4.5 | 0.5128 | 0.00664 | -0.0118 | 77.2289
5 | 0.5587 | 0.00693 | -0.0103 | 80.6205
5.5 | 0.6046 | 0.00723 | -0.0089 | 83.6238
6 | 0.6514 | 0.00753 | -0.0077 | 86.5073
6.5 | 0.6971 | 0.00784 | -0.0064 | 88.9158
7 | 0.7437 | 0.00815 | -0.0052 | 91.2515
7.5 | 0.7899 | 0.0085 | -0.004 | 92.9294
8 | 0.8345 | 0.00887 | -0.0025 | 94.0812
8.5 | 0.878 | 0.00931 | -0.0009 | 94.3072
9 | 0.9218 | 0.00977 | 0.0006 | 94.3501
9.5 | 0.9636 | 0.01028 | 0.0025 | 93.7354
10 | 1.0058 | 0.0108 | 0.0042 | 93.1296
10.5 | 1.049 | 0.01129 | 0.0057 | 92.9141
11 | 1.0907 | 0.01181 | 0.0074 | 92.3539
11.5 | 1.1317 | 0.01237 | 0.0091 | 91.4875
12 | 1.1741 | 0.0129 | 0.0106 | 91.0155
12.5 | 1.212 | 0.01361 | 0.0127 | 89.0522
13 | 1.2506 | 0.01432 | 0.0146 | 87.3324
13.5 | 1.2892 | 0.01506 | 0.0165 | 85.6042
14.5 | 1.3643 | 0.01661 | 0.0203 | 82.1373
15 | 1.3987 | 0.01754 | 0.0225 | 79.7434
15.5 | 1.4347 | 0.01843 | 0.0244 | 77.8459
16 | 1.4678 | 0.01947 | 0.0266 | 75.3878
16.5 | 1.5005 | 0.02057 | 0.0287 | 72.946
17 | 1.5307 | 0.02183 | 0.031 | 70.1191
17.5 | 1.5589 | 0.02324 | 0.0334 | 67.0783
18 | 1.5863 | 0.02471 | 0.0357 | 64.1967
18.5 | 1.6115 | 0.02641 | 0.0381 | 61.0186
19 | 1.6363 | 0.02815 | 0.0403 | 58.1279
19.5 | 1.6534 | 0.03047 | 0.043 | 54.2632

## 141. Re 18M Mach 0.25 (1)
BIGFOIL.COM POLAR EXPORT
NACA67-216
NACA67-216 |  |  |  | Cl Max: | 1.273 | at alpha= | 11.5 | deg
JavaFoil+Calcfoil stall+Eppler ext transition |  |  |  | L/D Max: | 112.875 | at alpha= | 6.5 | deg
Re: | 18000000 |  |  | Cd Min: | 0.00547 | at alpha= | 0 | deg
Mach: | 0.25 |  |  | Cl=0 at alpha= | -1.8095 | deg
|  |  |  | @ Cl=0.1, Cd= | 0.0057981
|  |  |  | @ Cl=0.4, Cd= | 0.0061733
|  |  |  | @ Cl=0.6, Cd= | 0.0070393
alpha (deg) | Cl | Cd | Cm | Cl/Cd
-17.5 | -0.55 | 0.13342 | -0.001 | -4.123
-17 | -0.598 | 0.12312 | -0.001 | -4.854
-16.5 | -0.641 | 0.11532 | -0.002 | -5.558
-16 | -0.681 | 0.10762 | -0.003 | -6.329
-15.5 | -0.72 | 0.09742 | -0.004 | -7.387
-15 | -0.755 | 0.08686 | -0.005 | -8.695
-14.5 | -0.829 | 0.04947 | -0.008 | -16.749
-14 | -0.845 | 0.04952 | -0.009 | -17.06
-13.5 | -0.953 | 0.01637 | -0.011 | -58.183
-13 | -0.968 | 0.0144 | -0.013 | -67.246
-12.5 | -0.973 | 0.01325 | -0.014 | -73.439
-12 | -0.97 | 0.01254 | -0.015 | -77.374
-11.5 | -0.962 | 0.01159 | -0.017 | -82.932
-11 | -0.945 | 0.0109 | -0.018 | -86.773
-10.5 | -0.923 | 0.01024 | -0.02 | -90.165
-10 | -0.895 | 0.00972 | -0.021 | -92.078
-9.5 | -0.861 | 0.00928 | -0.022 | -92.755
-9 | -0.822 | 0.00883 | -0.024 | -93.096
-8.5 | -0.78 | 0.00854 | -0.025 | -91.309
-8 | -0.733 | 0.00814 | -0.027 | -89.983
-7.5 | -0.683 | 0.0078 | -0.028 | -87.556
-7 | -0.63 | 0.0075 | -0.029 | -83.922
-6.5 | -0.574 | 0.0072 | -0.031 | -79.69
-6 | -0.516 | 0.00692 | -0.032 | -74.575
-5.5 | -0.458 | 0.00669 | -0.034 | -68.387
-5 | -0.398 | 0.00647 | -0.035 | -61.489
-4.5 | -0.337 | 0.0063 | -0.036 | -53.518
-4 | -0.275 | 0.00636 | -0.038 | -43.279
-3.5 | -0.213 | 0.00629 | -0.039 | -33.886
-3 | -0.151 | 0.0063 | -0.041 | -23.882
-2.5 | -0.087 | 0.00648 | -0.042 | -13.493
-2 | -0.024 | 0.00629 | -0.044 | -3.856
-1.5 | 0.039 | 0.00637 | -0.045 | 6.171
-1 | 0.103 | 0.00577 | -0.046 | 17.862
-0.5 | 0.167 | 0.00575 | -0.048 | 29.016
0 | 0.231 | 0.00547 | -0.049 | 42.194
0.5 | 0.294 | 0.00575 | -0.05 | 51.225
1 | 0.358 | 0.00614 | -0.052 | 58.312
1.5 | 0.421 | 0.00619 | -0.053 | 68.078
2 | 0.483 | 0.00657 | -0.055 | 73.412
2.5 | 0.545 | 0.00672 | -0.056 | 81.025
3 | 0.607 | 0.00708 | -0.057 | 85.653
3.5 | 0.668 | 0.00722 | -0.059 | 92.452
4 | 0.728 | 0.00749 | -0.06 | 97.172
4.5 | 0.788 | 0.00771 | -0.061 | 102.195
5 | 0.845 | 0.00798 | -0.063 | 105.977
5.5 | 0.901 | 0.00828 | -0.064 | 108.849
6 | 0.954 | 0.00857 | -0.065 | 111.382
6.5 | 1.005 | 0.00891 | -0.066 | 112.875
7 | 1.053 | 0.0095 | -0.068 | 110.898
7.5 | 1.098 | 0.00994 | -0.069 | 110.359
8 | 1.138 | 0.0104 | -0.07 | 109.477
8.5 | 1.174 | 0.01086 | -0.071 | 108.104
9 | 1.206 | 0.01137 | -0.072 | 106.056
9.5 | 1.231 | 0.0119 | -0.074 | 103.464
10 | 1.251 | 0.01241 | -0.075 | 100.856
10.5 | 1.265 | 0.0131 | -0.076 | 96.567
11 | 1.272 | 0.01365 | -0.077 | 93.233
11.5 | 1.273 | 0.01434 | -0.078 | 88.73
12 | 1.265 | 0.01539 | -0.079 | 82.19
12.5 | 1.251 | 0.01617 | -0.08 | 77.383
13 | 1.229 | 0.01709 | -0.081 | 71.943
13.5 | 1.192 | 0.01833 | -0.082 | 65.041
14 | 1.145 | 0.01969 | -0.083 | 58.166
14.5 | 1.089 | 0.02174 | -0.084 | 50.113
15 | 1.02 | 0.02584 | -0.084 | 39.488
15.5 | 0.934 | 0.03441 | -0.082 | 27.131
16 | 0.783 | 0.08396 | -0.067 | 9.329
16.5 | 0.701 | 0.10618 | -0.06 | 6.598

## 142. Re 18M Mach 0.25 (2)
BIGFOIL.COM POLAR EXPORT
NACA67-216
NACA67-216 |  |  |  | Cl Max: | 1.6578 | at alpha= | 20 | deg
XFOIL ncrit=9 |  |  |  | L/D Max: | 89.3497 | at alpha= | 8 | deg
Re: | 18000000 |  |  | Cd Min: | 0.04392 | at alpha= | 20 | deg
Mach: | 0.25 |  |  | Cl=0 at alpha= | -2.1859 | deg
|  |  |  | @ Cl=0.1, Cd= | 0.0043464
|  |  |  | @ Cl=0.4, Cd= | 0.0059401
|  |  |  | @ Cl=0.6, Cd= | 0.007562
alpha (deg) | Cl | Cd | Cm | Cl/Cd
-20 | -1.4186 | 0.03436 | -0.1399 | -41.2864
-19.5 | -1.4145 | 0.03067 | -0.1371 | -46.12
-19 | -1.4035 | 0.02765 | -0.1338 | -50.7595
-18.5 | -1.3814 | 0.02548 | -0.1307 | -54.2151
-18 | -1.3605 | 0.02335 | -0.1272 | -58.2655
-17.5 | -1.3364 | 0.02155 | -0.1235 | -62.0139
-17 | -1.3107 | 0.01988 | -0.1197 | -65.9306
-16.5 | -1.2806 | 0.01846 | -0.1162 | -69.3716
-16 | -1.2481 | 0.01722 | -0.1127 | -72.4797
-15.5 | -1.2175 | 0.01596 | -0.1089 | -76.2845
-15 | -1.1785 | 0.0151 | -0.1059 | -78.0464
-14.5 | -1.1436 | 0.01409 | -0.1024 | -81.1639
-14 | -1.1031 | 0.0133 | -0.0996 | -82.9398
-13.5 | -1.063 | 0.01253 | -0.0967 | -84.8364
-13 | -1.0195 | 0.01189 | -0.0943 | -85.7443
-12.5 | -0.977 | 0.01127 | -0.0917 | -86.6903
-12 | -0.931 | 0.01076 | -0.0896 | -86.5242
-11.5 | -0.8866 | 0.01024 | -0.0873 | -86.582
-11 | -0.8421 | 0.00972 | -0.085 | -86.6358
-10.5 | -0.7965 | 0.00925 | -0.0829 | -86.1081
-10 | -0.7505 | 0.00884 | -0.0808 | -84.8982
-9.5 | -0.7031 | 0.00845 | -0.0791 | -83.2071
-9 | -0.6558 | 0.00805 | -0.0773 | -81.4658
-8.5 | -0.6086 | 0.00769 | -0.0755 | -79.1417
-8 | -0.5602 | 0.00735 | -0.074 | -76.2177
-7.5 | -0.5119 | 0.00704 | -0.0724 | -72.7131
-7 | -0.4638 | 0.00673 | -0.0709 | -68.9153
-6.5 | -0.4147 | 0.00647 | -0.0695 | -64.0958
-6 | -0.3666 | 0.0062 | -0.0679 | -59.129
-5.5 | -0.318 | 0.00597 | -0.0664 | -53.2663
-5 | -0.2709 | 0.00573 | -0.0646 | -47.2775
-4.5 | -0.2239 | 0.00553 | -0.0627 | -40.4882
-4 | -0.1829 | 0.00538 | -0.0595 | -33.9963
-3.5 | -0.1338 | 0.00521 | -0.0581 | -25.6814
-3 | -0.0819 | 0.00501 | -0.0573 | -16.3473
-2 | 0.0187 | 0.00458 | -0.0551 | 4.083
-1.5 | 0.0684 | 0.00436 | -0.054 | 15.6881
-1 | 0.1148 | 0.00434 | -0.0521 | 26.4516
-0.5 | 0.1478 | 0.00469 | -0.0473 | 31.5139
0 | 0.1781 | 0.0048 | -0.0422 | 37.1042
1 | 0.2441 | 0.00488 | -0.033 | 50.0205
1.5 | 0.2598 | 0.00481 | -0.0247 | 54.0125
2 | 0.294 | 0.00505 | -0.0203 | 58.2178
2.5 | 0.3342 | 0.00538 | -0.0171 | 62.119
3 | 0.3753 | 0.00573 | -0.0142 | 65.4974
3.5 | 0.4188 | 0.0061 | -0.0118 | 68.6557
4 | 0.4621 | 0.00649 | -0.0094 | 71.2018
4.5 | 0.5055 | 0.00691 | -0.0071 | 73.1548
5 | 0.5525 | 0.00723 | -0.0055 | 76.4177
5.5 | 0.5997 | 0.00756 | -0.0039 | 79.3254
6 | 0.6481 | 0.00789 | -0.0025 | 82.142
6.5 | 0.6956 | 0.00824 | -0.001 | 84.4175
7 | 0.7436 | 0.00858 | 0.0004 | 86.6667
7.5 | 0.7909 | 0.00898 | 0.002 | 88.0735
8 | 0.8381 | 0.00938 | 0.0035 | 89.3497
8.5 | 0.8812 | 0.00994 | 0.0058 | 88.6519
9 | 0.9266 | 0.01045 | 0.0077 | 88.6699
9.5 | 0.9713 | 0.01099 | 0.0097 | 88.3803
10 | 1.0146 | 0.01159 | 0.012 | 87.541
10.5 | 1.0603 | 0.01213 | 0.0138 | 87.4114
11 | 1.1032 | 0.01276 | 0.0161 | 86.4577
11.5 | 1.1454 | 0.01346 | 0.0184 | 85.0966
12 | 1.1894 | 0.01411 | 0.0205 | 84.2948
12.5 | 1.2282 | 0.01498 | 0.0234 | 81.9893
13 | 1.2699 | 0.0158 | 0.0257 | 80.3734
13.5 | 1.3089 | 0.01672 | 0.0285 | 78.2835
14 | 1.3491 | 0.01765 | 0.031 | 76.4363
14.5 | 1.3871 | 0.01871 | 0.0337 | 74.1368
15 | 1.4235 | 0.01987 | 0.0366 | 71.6407
15.5 | 1.4584 | 0.02115 | 0.0396 | 68.9551
16 | 1.4914 | 0.0226 | 0.0427 | 65.9912
16.5 | 1.5192 | 0.02437 | 0.0462 | 62.3389
17 | 1.5493 | 0.02613 | 0.0493 | 59.292
17.5 | 1.5741 | 0.02828 | 0.0527 | 55.6612
18 | 1.5958 | 0.0307 | 0.056 | 51.9805
18.5 | 1.615 | 0.03347 | 0.0592 | 48.2522
19 | 1.6384 | 0.03609 | 0.0617 | 45.3976
19.5 | 1.6489 | 0.03979 | 0.0645 | 41.4401
20 | 1.6578 | 0.04392 | 0.0667 | 37.7459

## 143. Re 18M Mach 0.50 (1)
BIGFOIL.COM POLAR EXPORT
NACA67-216
NACA67-216 |  |  |  | Cl Max: | 1.212 | at alpha= | 20 | deg
JavaFoil+Calcfoil stall+Eppler ext transition |  |  |  | L/D Max: | 102.114 | at alpha= | 6 | deg
Re: | 18000000 |  |  | Cd Min: | 0.00636 | at alpha= | -2.5 | deg
Mach: | 0.5 |  |  | Cl=0 at alpha= | -1.8099 | deg
|  |  |  | @ Cl=0.1, Cd= | 0.00657
|  |  |  | @ Cl=0.4, Cd= | 0.0068917
|  |  |  | @ Cl=0.6, Cd= | 0.0071178
alpha (deg) | Cl | Cd | Cm | Cl/Cd
-20 | -1.018 | 0.1764 | 0.003 | -5.773
-19.5 | -0.99 | 0.17279 | 0.002 | -5.73
-19 | -0.961 | 0.17313 | 0.002 | -5.552
-18.5 | -0.933 | 0.16204 | 0.001 | -5.759
-18 | -0.907 | 0.15015 | 0 | -6.04
-17.5 | -0.879 | 0.14562 | -0.001 | -6.038
-17 | -0.851 | 0.13699 | -0.002 | -6.21
-16.5 | -0.822 | 0.13219 | -0.002 | -6.22
-16 | -0.795 | 0.1251 | -0.003 | -6.353
-15.5 | -0.768 | 0.11093 | -0.004 | -6.922
-15 | -0.743 | 0.10288 | -0.005 | -7.221
-14.5 | -0.714 | 0.09822 | -0.006 | -7.269
-14 | -0.688 | 0.08961 | -0.007 | -7.682
-13.5 | -0.666 | 0.07917 | -0.009 | -8.416
-13 | -0.742 | 0.01993 | -0.014 | -37.242
-12.5 | -0.6 | 0.08545 | -0.009 | -7.019
-12 | -0.574 | 0.07668 | -0.01 | -7.484
-11.5 | -0.551 | 0.06666 | -0.012 | -8.273
-11 | -0.617 | 0.0157 | -0.02 | -39.305
-10.5 | -0.59 | 0.01315 | -0.022 | -44.844
-10 | -0.46 | 0.06452 | -0.012 | -7.133
-9.5 | -0.441 | 0.05201 | -0.016 | -8.47
-9 | -0.404 | 0.05926 | -0.013 | -6.815
-8.5 | -0.692 | 0.01125 | -0.028 | -61.561
-8 | -0.727 | 0.00997 | -0.03 | -72.955
-7.5 | -0.711 | 0.00933 | -0.031 | -76.176
-7 | -0.671 | 0.00877 | -0.033 | -76.442
-6.5 | -0.62 | 0.00828 | -0.034 | -74.891
-6 | -0.563 | 0.00786 | -0.036 | -71.664
-5.5 | -0.503 | 0.00747 | -0.037 | -67.261
-5 | -0.439 | 0.0072 | -0.039 | -60.931
-4.5 | -0.373 | 0.00694 | -0.041 | -53.689
-4 | -0.305 | 0.00672 | -0.042 | -45.444
-3.5 | -0.237 | 0.00676 | -0.044 | -35.022
-3 | -0.167 | 0.0067 | -0.045 | -24.976
-2.5 | -0.097 | 0.00636 | -0.047 | -15.29
-2 | -0.027 | 0.00656 | -0.048 | -4.108
-1.5 | 0.044 | 0.00657 | -0.05 | 6.662
-1 | 0.115 | 0.00657 | -0.051 | 17.452
-0.5 | 0.186 | 0.00649 | -0.053 | 28.586
0 | 0.257 | 0.00664 | -0.054 | 38.728
0.5 | 0.328 | 0.00673 | -0.056 | 48.715
1 | 0.398 | 0.00689 | -0.057 | 57.813
1.5 | 0.469 | 0.00695 | -0.059 | 67.504
2 | 0.537 | 0.00709 | -0.061 | 75.671
2.5 | 0.605 | 0.00712 | -0.062 | 85
3 | 0.674 | 0.0078 | -0.064 | 86.298
3.5 | 0.741 | 0.00805 | -0.065 | 92.064
4 | 0.807 | 0.00844 | -0.067 | 95.62
4.5 | 0.87 | 0.00882 | -0.068 | 98.717
5 | 0.93 | 0.00924 | -0.07 | 100.65
5.5 | 0.984 | 0.00964 | -0.071 | 102.107
6 | 1.031 | 0.01009 | -0.072 | 102.114
6.5 | 1.067 | 0.01103 | -0.074 | 96.721
7 | 1.086 | 0.01174 | -0.075 | 92.498
7.5 | 1.074 | 0.01253 | -0.077 | 85.745
8 | 0.978 | 0.01368 | -0.078 | 71.496
8.5 | 0.702 | 0.01469 | -0.079 | 47.781
9 | 0.607 | 0.05952 | -0.045 | 10.194
9.5 | 0.762 | 0.0174 | -0.081 | 43.806
10 | 0.66 | 0.06741 | -0.044 | 9.795
10.5 | 0.833 | 0.01691 | -0.084 | 49.265
11 | 0.864 | 0.01843 | -0.085 | 46.873
11.5 | 0.887 | 0.02202 | -0.086 | 40.276
12 | 0.775 | 0.08011 | -0.053 | 9.677
12.5 | 0.959 | 0.02081 | -0.089 | 46.086
13 | 0.978 | 0.02554 | -0.089 | 38.306
13.5 | 0.87 | 0.08315 | -0.062 | 10.46
14 | 0.899 | 0.08757 | -0.064 | 10.265
14.5 | 0.909 | 0.11024 | -0.055 | 8.25
15 | 0.936 | 0.12039 | -0.056 | 7.778
15.5 | 0.966 | 0.12312 | -0.058 | 7.843
16 | 0.994 | 0.12965 | -0.06 | 7.666
16.5 | 1.023 | 0.13612 | -0.062 | 7.512
17 | 1.047 | 0.14903 | -0.061 | 7.022
17.5 | 1.075 | 0.15427 | -0.063 | 6.966
18 | 1.104 | 0.15945 | -0.065 | 6.922
18.5 | 1.132 | 0.16641 | -0.067 | 6.804
19 | 1.156 | 0.19079 | -0.066 | 6.06
19.5 | 1.184 | 0.19196 | -0.067 | 6.169
20 | 1.212 | 0.1967 | -0.069 | 6.161

## 144. Re 18M Mach 0.50 (2)
BIGFOIL.COM POLAR EXPORT
NACA67-216
NACA67-216 |  |  |  | Cl Max: | 1.1498 | at alpha= | 11.5 | deg
XFOIL ncrit=9 |  |  |  | L/D Max: | 70.1974 | at alpha= | 8 | deg
Re: | 18000000 |  |  | Cd Min: | 0.12621 | at alpha= | 16.5 | deg
Mach: | 0.5 |  |  | Cl=0 at alpha= | -2.9604 | deg
|  |  |  | @ Cl=0.1, Cd= | 0.0046583
|  |  |  | @ Cl=0.4, Cd= | 0.0075273
|  |  |  | @ Cl=0.6, Cd= | 0.0094767
alpha (deg) | Cl | Cd | Cm | Cl/Cd
-15.5 | -0.5302 | 0.09581 | -0.139 | -5.5339
-15 | -0.5445 | 0.08552 | -0.1454 | -6.3669
-14.5 | -0.5635 | 0.07471 | -0.1516 | -7.5425
-14 | -0.5802 | 0.06307 | -0.1594 | -9.1993
-13.5 | -0.6005 | 0.05218 | -0.1668 | -11.5082
-13 | -0.6312 | 0.0428 | -0.1705 | -14.7477
-12.5 | -0.6681 | 0.03502 | -0.1694 | -19.0777
-12 | -0.7063 | 0.02863 | -0.1643 | -24.6699
-11.5 | -0.7469 | 0.02302 | -0.1559 | -32.4457
-11 | -0.7804 | 0.01808 | -0.1454 | -43.1637
-10.5 | -0.7993 | 0.01381 | -0.1339 | -57.8783
-10 | -0.7765 | 0.01164 | -0.125 | -66.7096
-9.5 | -0.729 | 0.0106 | -0.119 | -68.7736
-9 | -0.6742 | 0.00989 | -0.1145 | -68.1699
-8.5 | -0.617 | 0.00933 | -0.1107 | -66.1308
-8 | -0.5621 | 0.00878 | -0.107 | -64.0205
-7.5 | -0.5043 | 0.00834 | -0.1041 | -60.4676
-7 | -0.4483 | 0.0079 | -0.1011 | -56.7468
-6.5 | -0.3925 | 0.00751 | -0.0984 | -52.2636
-6 | -0.3352 | 0.00717 | -0.0962 | -46.7503
-5.5 | -0.2805 | 0.00683 | -0.0937 | -41.0688
-5 | -0.2242 | 0.00654 | -0.0917 | -34.2813
-4.5 | -0.1685 | 0.00626 | -0.0897 | -26.9169
-4 | -0.114 | 0.00599 | -0.0876 | -19.0317
-3.5 | -0.0581 | 0.00573 | -0.0859 | -10.1396
-3 | -0.0039 | 0.00545 | -0.0839 | -0.7156
-2.5 | 0.0454 | 0.0051 | -0.081 | 8.902
-2 | 0.0881 | 0.00477 | -0.0768 | 18.4696
-1.5 | 0.119 | 0.00448 | -0.0698 | 26.5625
-1 | 0.1633 | 0.00425 | -0.0658 | 38.4235
-0.5 | 0.1999 | 0.0041 | -0.0603 | 48.7561
0 | 0.2034 | 0.00444 | -0.0477 | 45.8108
0.5 | 0.2177 | 0.00436 | -0.0375 | 49.9312
1 | 0.2365 | 0.0044 | -0.0281 | 53.75
2 | 0.2497 | 0.00565 | -0.0055 | 44.1947
2.5 | 0.2892 | 0.00622 | -0.0009 | 46.4952
3 | 0.3334 | 0.00677 | 0.0027 | 49.2467
3.5 | 0.3806 | 0.00729 | 0.0058 | 52.2085
4 | 0.4272 | 0.00786 | 0.009 | 54.3511
4.5 | 0.4767 | 0.00839 | 0.0118 | 56.8176
5 | 0.5275 | 0.0089 | 0.0144 | 59.2697
5.5 | 0.5832 | 0.00932 | 0.0163 | 62.5751
6 | 0.6368 | 0.00982 | 0.0187 | 64.8473
6.5 | 0.6917 | 0.01032 | 0.021 | 67.0252
7 | 0.7474 | 0.01084 | 0.0234 | 68.9483
7.5 | 0.7996 | 0.01149 | 0.0265 | 69.5909
8 | 0.8536 | 0.01216 | 0.0296 | 70.1974
8.5 | 0.9062 | 0.01293 | 0.0331 | 70.0851
9 | 0.9575 | 0.01379 | 0.0371 | 69.4344
9.5 | 1.0128 | 0.0146 | 0.0408 | 69.3699
10 | 1.0639 | 0.01564 | 0.0454 | 68.0243
10.5 | 1.113 | 0.01687 | 0.0507 | 65.9751
11 | 1.147 | 0.01884 | 0.058 | 60.8811
11.5 | 1.1498 | 0.02237 | 0.0676 | 51.3992
12 | 1.1105 | 0.0286 | 0.0782 | 38.8287
12.5 | 1.0816 | 0.03492 | 0.0851 | 30.9737
13 | 1.0385 | 0.04313 | 0.0896 | 24.0784
13.5 | 1.0012 | 0.05228 | 0.0905 | 19.1507
14 | 0.9626 | 0.06327 | 0.0873 | 15.2142
14.5 | 0.931 | 0.07539 | 0.0807 | 12.3491
15 | 0.9063 | 0.08842 | 0.0719 | 10.2499
15.5 | 0.8884 | 0.10144 | 0.0631 | 8.7579
16 | 0.8705 | 0.11419 | 0.0549 | 7.6233
16.5 | 0.8544 | 0.12621 | 0.0473 | 6.7697

## 145. Re 20M Mach 0.00 (1)
BIGFOIL.COM POLAR EXPORT
NACA67-216
NACA67-216 |  |  |  | Cl Max: | 1.366 | at alpha= | 13 | deg
JavaFoil+Calcfoil stall+Eppler ext transition |  |  |  | L/D Max: | 118.594 | at alpha= | 7 | deg
Re: | 20000000 |  |  | Cd Min: | 0.0054 | at alpha= | 1 | deg
Mach: | 0 |  |  | Cl=0 at alpha= | -1.8064 | deg
|  |  |  | @ Cl=0.1, Cd= | 0.00565
|  |  |  | @ Cl=0.4, Cd= | 0.0054769
|  |  |  | @ Cl=0.6, Cd= | 0.0070036
alpha (deg) | Cl | Cd | Cm | Cl/Cd
-20 | -0.826 | 0.13882 | 0.003 | -5.95
-19.5 | -0.844 | 0.13066 | 0.002 | -6.462
-19 | -0.862 | 0.1218 | 0.002 | -7.08
-18.5 | -0.891 | 0.10132 | 0.001 | -8.798
-18 | -0.91 | 0.09203 | 0 | -9.889
-17.5 | -0.937 | 0.07593 | -0.001 | -12.342
-17 | -0.991 | 0.04658 | -0.002 | -21.269
-16.5 | -1.057 | 0.02367 | -0.004 | -44.649
-16 | -1.074 | 0.01961 | -0.005 | -54.751
-15.5 | -1.082 | 0.01765 | -0.006 | -61.309
-15 | -1.087 | 0.01592 | -0.007 | -68.257
-14.5 | -1.087 | 0.01462 | -0.009 | -74.301
-14 | -1.081 | 0.01374 | -0.01 | -78.697
-13.5 | -1.072 | 0.01295 | -0.011 | -82.781
-13 | -1.059 | 0.0123 | -0.012 | -86.097
-12.5 | -1.042 | 0.01165 | -0.014 | -89.417
-12 | -1.02 | 0.01104 | -0.015 | -92.406
-11.5 | -0.995 | 0.01035 | -0.016 | -96.17
-11 | -0.966 | 0.00985 | -0.018 | -98.092
-10.5 | -0.933 | 0.00935 | -0.019 | -99.769
-10 | -0.896 | 0.00898 | -0.02 | -99.859
-9.5 | -0.856 | 0.00862 | -0.022 | -99.33
-9 | -0.813 | 0.00828 | -0.023 | -98.163
-8.5 | -0.767 | 0.00802 | -0.024 | -95.687
-8 | -0.719 | 0.00767 | -0.026 | -93.751
-7.5 | -0.668 | 0.00738 | -0.027 | -90.509
-7 | -0.614 | 0.00709 | -0.028 | -86.625
-6.5 | -0.559 | 0.00685 | -0.03 | -81.605
-6 | -0.503 | 0.00661 | -0.031 | -76.07
-5.5 | -0.445 | 0.00644 | -0.033 | -69.106
-5 | -0.386 | 0.0064 | -0.034 | -60.372
-4.5 | -0.327 | 0.00637 | -0.035 | -51.336
-4 | -0.267 | 0.0063 | -0.037 | -42.445
-3.5 | -0.207 | 0.00634 | -0.038 | -32.633
-3 | -0.146 | 0.00645 | -0.039 | -22.645
-2.5 | -0.085 | 0.00641 | -0.041 | -13.239
-2 | -0.024 | 0.00642 | -0.042 | -3.662
-1.5 | 0.038 | 0.00634 | -0.044 | 6.011
-1 | 0.1 | 0.00565 | -0.045 | 17.692
-0.5 | 0.162 | 0.00553 | -0.046 | 29.236
0 | 0.224 | 0.00551 | -0.048 | 40.622
0.5 | 0.285 | 0.0055 | -0.049 | 51.913
1 | 0.347 | 0.0054 | -0.05 | 64.256
1.5 | 0.409 | 0.00549 | -0.052 | 74.424
2 | 0.468 | 0.00652 | -0.053 | 71.825
2.5 | 0.529 | 0.00676 | -0.054 | 78.236
3 | 0.589 | 0.00697 | -0.056 | 84.458
3.5 | 0.648 | 0.00715 | -0.057 | 90.686
4 | 0.707 | 0.00731 | -0.058 | 96.771
4.5 | 0.765 | 0.00737 | -0.059 | 103.762
5 | 0.822 | 0.00758 | -0.061 | 108.39
5.5 | 0.877 | 0.00782 | -0.062 | 112.035
6 | 0.93 | 0.0081 | -0.063 | 114.756
6.5 | 0.981 | 0.00837 | -0.064 | 117.267
7 | 1.03 | 0.00869 | -0.066 | 118.594
7.5 | 1.077 | 0.00924 | -0.067 | 116.595
8 | 1.121 | 0.0096 | -0.068 | 116.775
8.5 | 1.162 | 0.00999 | -0.069 | 116.367
9 | 1.2 | 0.01046 | -0.07 | 114.681
9.5 | 1.234 | 0.01086 | -0.071 | 113.677
10 | 1.265 | 0.01131 | -0.073 | 111.842
10.5 | 1.292 | 0.01174 | -0.074 | 110.04
11 | 1.315 | 0.01227 | -0.075 | 107.188
11.5 | 1.334 | 0.01281 | -0.076 | 104.112
12 | 1.349 | 0.01346 | -0.077 | 100.219
12.5 | 1.359 | 0.01405 | -0.078 | 96.766
13 | 1.366 | 0.01476 | -0.079 | 92.525
13.5 | 1.364 | 0.01547 | -0.08 | 88.149
14 | 1.357 | 0.0163 | -0.081 | 83.234
14.5 | 1.345 | 0.01714 | -0.082 | 78.47
15 | 1.33 | 0.01805 | -0.083 | 73.675
15.5 | 1.311 | 0.01911 | -0.084 | 68.597
16 | 1.288 | 0.02045 | -0.085 | 62.984
16.5 | 1.262 | 0.02172 | -0.085 | 58.118
17 | 1.234 | 0.02325 | -0.086 | 53.072
17.5 | 1.201 | 0.0257 | -0.086 | 46.726
18 | 1.163 | 0.02975 | -0.087 | 39.108

## 146. Re 20M Mach 0.00 (2)
BIGFOIL.COM POLAR EXPORT
NACA67-216
NACA67-216 |  |  |  | Cl Max: | 1.6828 | at alpha= | 20 | deg
XFOIL ncrit=9 |  |  |  | L/D Max: | 97.5261 | at alpha= | 8 | deg
Re: | 20000000 |  |  | Cd Min: | 0.03047 | at alpha= | 20 | deg
Mach: | 0 |  |  | Cl=0 at alpha= | -2.0918 | deg
|  |  |  | @ Cl=0.1, Cd= | 0.0048098
|  |  |  | @ Cl=0.4, Cd= | 0.0055554
|  |  |  | @ Cl=0.6, Cd= | 0.006977
alpha (deg) | Cl | Cd | Cm | Cl/Cd
-20 | -1.4663 | 0.02253 | -0.1066 | -65.0821
-19.5 | -1.4414 | 0.02117 | -0.1045 | -68.0869
-18.5 | -1.3876 | 0.01878 | -0.1001 | -73.8871
-17.5 | -1.3293 | 0.01676 | -0.0956 | -79.3138
-17 | -1.2977 | 0.01583 | -0.0934 | -81.9773
-16.5 | -1.2657 | 0.01498 | -0.0912 | -84.4927
-16 | -1.2313 | 0.0142 | -0.0892 | -86.7113
-15.5 | -1.1997 | 0.01336 | -0.0866 | -89.7979
-15 | -1.1596 | 0.01286 | -0.0852 | -90.1711
-14.5 | -1.1245 | 0.01213 | -0.083 | -92.704
-14 | -1.085 | 0.01159 | -0.0814 | -93.6152
-13.5 | -1.0437 | 0.0111 | -0.0799 | -94.027
-13 | -1.0038 | 0.01059 | -0.0782 | -94.7875
-12.5 | -0.9611 | 0.01016 | -0.0768 | -94.5965
-12 | -0.9186 | 0.00974 | -0.0754 | -94.3121
-11.5 | -0.8782 | 0.00925 | -0.0735 | -94.9405
-11 | -0.8345 | 0.00887 | -0.0722 | -94.0812
-10.5 | -0.791 | 0.00851 | -0.0707 | -92.9495
-10 | -0.7463 | 0.00818 | -0.0694 | -91.2347
-9.5 | -0.7021 | 0.00781 | -0.068 | -89.8976
-9 | -0.6572 | 0.00749 | -0.0667 | -87.7437
-8.5 | -0.6114 | 0.00717 | -0.0655 | -85.272
-8 | -0.5659 | 0.00689 | -0.0641 | -82.1335
-7.5 | -0.519 | 0.00663 | -0.063 | -78.2805
-7 | -0.474 | 0.00635 | -0.0615 | -74.6457
-6.5 | -0.4275 | 0.00612 | -0.0602 | -69.8529
-6 | -0.3831 | 0.00588 | -0.0585 | -65.1531
-5.5 | -0.3403 | 0.00569 | -0.0562 | -59.8067
-5 | -0.2975 | 0.00554 | -0.054 | -53.7004
-4.5 | -0.2471 | 0.00541 | -0.0534 | -45.6747
-4 | -0.1956 | 0.00522 | -0.053 | -37.4713
-3.5 | -0.1436 | 0.00505 | -0.0528 | -28.4356
-3 | -0.0924 | 0.00491 | -0.0524 | -18.8187
-2.5 | -0.0409 | 0.00471 | -0.052 | -8.6837
-2 | 0.0092 | 0.00453 | -0.0513 | 2.0309
-1.5 | 0.0558 | 0.00448 | -0.0499 | 12.4554
-1 | 0.0946 | 0.00477 | -0.0469 | 19.8323
-0.5 | 0.1312 | 0.00504 | -0.0434 | 26.0317
0 | 0.1728 | 0.00502 | -0.041 | 34.4223
0.5 | 0.2118 | 0.00471 | -0.0382 | 44.9682
1 | 0.2413 | 0.0052 | -0.0332 | 46.4038
1.5 | 0.2774 | 0.00514 | -0.0298 | 53.9689
2 | 0.3118 | 0.00496 | -0.0258 | 62.8629
2.5 | 0.3492 | 0.00523 | -0.0224 | 66.7686
3 | 0.3912 | 0.0055 | -0.02 | 71.1273
3.5 | 0.4341 | 0.00577 | -0.0179 | 75.234
4 | 0.4753 | 0.00615 | -0.0155 | 77.2846
4.5 | 0.5184 | 0.00649 | -0.0135 | 79.8767
5 | 0.5645 | 0.00676 | -0.0122 | 83.5059
5.5 | 0.6103 | 0.00704 | -0.0108 | 86.6903
6 | 0.6558 | 0.00735 | -0.0094 | 89.2245
6.5 | 0.703 | 0.00762 | -0.0084 | 92.2572
7 | 0.7486 | 0.00792 | -0.0071 | 94.5202
7.5 | 0.7933 | 0.00828 | -0.0057 | 95.8092
8 | 0.8397 | 0.00861 | -0.0047 | 97.5261
8.5 | 0.882 | 0.00905 | -0.0029 | 97.4586
9 | 0.9245 | 0.00951 | -0.0013 | 97.2135
9.5 | 0.9682 | 0.00996 | 0.0001 | 97.2088
10 | 1.0092 | 0.01047 | 0.0019 | 96.3897
10.5 | 1.0515 | 0.01096 | 0.0035 | 95.9398
11 | 1.0947 | 0.01142 | 0.0048 | 95.8581
11.5 | 1.1347 | 0.01198 | 0.0065 | 94.7162
12 | 1.1759 | 0.0125 | 0.0081 | 94.072
12.5 | 1.2157 | 0.01312 | 0.0098 | 92.6601
13 | 1.2527 | 0.01383 | 0.0118 | 90.5785
13.5 | 1.2909 | 0.01452 | 0.0136 | 88.905
14 | 1.3297 | 0.01519 | 0.0152 | 87.5379
14.5 | 1.3656 | 0.01598 | 0.0171 | 85.4568
15 | 1.4027 | 0.01676 | 0.0188 | 83.6933
15.5 | 1.4363 | 0.01767 | 0.0209 | 81.2847
16 | 1.4711 | 0.01858 | 0.0227 | 79.1765
16.5 | 1.503 | 0.01962 | 0.0248 | 76.6055
17 | 1.5346 | 0.02073 | 0.0268 | 74.028
17.5 | 1.5618 | 0.02209 | 0.0292 | 70.7017
18 | 1.5922 | 0.02331 | 0.0311 | 68.3054
18.5 | 1.6148 | 0.025 | 0.0337 | 64.592
19 | 1.6441 | 0.02637 | 0.0353 | 62.3474
19.5 | 1.6622 | 0.02847 | 0.038 | 58.3843
20 | 1.6828 | 0.03047 | 0.0401 | 55.2281

## 147. Re 20M Mach 0.10 (1)
BIGFOIL.COM POLAR EXPORT
NACA67-216
NACA67-216 |  |  |  | Cl Max: | 1.352 | at alpha= | 13 | deg
JavaFoil+Calcfoil stall+Eppler ext transition |  |  |  | L/D Max: | 116.621 | at alpha= | 6.5 | deg
Re: | 20000000 |  |  | Cd Min: | 0.00539 | at alpha= | 1 | deg
Mach: | 0.1 |  |  | Cl=0 at alpha= | -1.8064 | deg
|  |  |  | @ Cl=0.1, Cd= | 0.00629
|  |  |  | @ Cl=0.4, Cd= | 0.005464
|  |  |  | @ Cl=0.6, Cd= | 0.007007
alpha (deg) | Cl | Cd | Cm | Cl/Cd
-19.5 | -0.793 | 0.13644 | 0.002 | -5.814
-19 | -0.813 | 0.12836 | 0.001 | -6.337
-18.5 | -0.833 | 0.12042 | 0.001 | -6.92
-18 | -0.857 | 0.10679 | 0 | -8.027
-17.5 | -0.883 | 0.09232 | -0.001 | -9.561
-17 | -0.911 | 0.0759 | -0.002 | -12.009
-16.5 | -0.975 | 0.04247 | -0.003 | -22.946
-16 | -1.042 | 0.02114 | -0.005 | -49.282
-15.5 | -1.055 | 0.01871 | -0.006 | -56.374
-15 | -1.063 | 0.0168 | -0.007 | -63.292
-14.5 | -1.067 | 0.01529 | -0.009 | -69.819
-14 | -1.066 | 0.01416 | -0.01 | -75.279
-13.5 | -1.06 | 0.01321 | -0.011 | -80.242
-13 | -1.05 | 0.01245 | -0.013 | -84.364
-12.5 | -1.035 | 0.01183 | -0.014 | -87.455
-12 | -1.016 | 0.01119 | -0.015 | -90.734
-11.5 | -0.992 | 0.01061 | -0.016 | -93.52
-11 | -0.965 | 0.00999 | -0.018 | -96.562
-10.5 | -0.933 | 0.00944 | -0.019 | -98.789
-10 | -0.897 | 0.00905 | -0.02 | -99.125
-9.5 | -0.858 | 0.00869 | -0.022 | -98.756
-9 | -0.815 | 0.00834 | -0.023 | -97.715
-8.5 | -0.769 | 0.00804 | -0.025 | -95.76
-8 | -0.721 | 0.00771 | -0.026 | -93.503
-7.5 | -0.67 | 0.0074 | -0.027 | -90.598
-7 | -0.617 | 0.00713 | -0.029 | -86.494
-6.5 | -0.561 | 0.00686 | -0.03 | -81.809
-6 | -0.505 | 0.00664 | -0.031 | -76.055
-5.5 | -0.447 | 0.00646 | -0.033 | -69.129
-5 | -0.388 | 0.00645 | -0.034 | -60.158
-4.5 | -0.329 | 0.0064 | -0.036 | -51.362
-4 | -0.269 | 0.00632 | -0.037 | -42.481
-3.5 | -0.208 | 0.00634 | -0.038 | -32.815
-3 | -0.147 | 0.00647 | -0.04 | -22.669
-2.5 | -0.085 | 0.00646 | -0.041 | -13.197
-2 | -0.024 | 0.00641 | -0.042 | -3.684
-1.5 | 0.038 | 0.00639 | -0.044 | 5.993
-1 | 0.1 | 0.00629 | -0.045 | 15.953
-0.5 | 0.162 | 0.00555 | -0.047 | 29.299
0 | 0.225 | 0.00554 | -0.048 | 40.607
0.5 | 0.287 | 0.00553 | -0.049 | 51.902
1 | 0.349 | 0.00539 | -0.051 | 64.721
1.5 | 0.411 | 0.00548 | -0.052 | 74.919
2 | 0.47 | 0.00652 | -0.053 | 72.16
2.5 | 0.531 | 0.00682 | -0.055 | 77.898
3 | 0.591 | 0.00698 | -0.056 | 84.737
3.5 | 0.651 | 0.00716 | -0.057 | 90.961
4 | 0.71 | 0.00732 | -0.058 | 97.076
4.5 | 0.769 | 0.00742 | -0.06 | 103.592
5 | 0.825 | 0.00765 | -0.061 | 107.913
5.5 | 0.88 | 0.00787 | -0.062 | 111.823
6 | 0.934 | 0.00813 | -0.063 | 114.804
6.5 | 0.985 | 0.00845 | -0.065 | 116.621
7 | 1.034 | 0.00895 | -0.066 | 115.521
7.5 | 1.081 | 0.00931 | -0.067 | 116.033
8 | 1.124 | 0.00966 | -0.068 | 116.379
8.5 | 1.165 | 0.01013 | -0.069 | 114.925
9 | 1.202 | 0.01058 | -0.071 | 113.565
9.5 | 1.235 | 0.01096 | -0.072 | 112.653
10 | 1.265 | 0.01147 | -0.073 | 110.219
10.5 | 1.29 | 0.01191 | -0.074 | 108.373
11 | 1.311 | 0.0124 | -0.075 | 105.729
11.5 | 1.328 | 0.01312 | -0.076 | 101.207
12 | 1.34 | 0.01365 | -0.077 | 98.214
12.5 | 1.348 | 0.01434 | -0.078 | 94.05
13 | 1.352 | 0.01502 | -0.079 | 89.98
13.5 | 1.346 | 0.01576 | -0.08 | 85.427
14 | 1.335 | 0.01666 | -0.081 | 80.14
14.5 | 1.319 | 0.01754 | -0.082 | 75.229
15 | 1.299 | 0.01853 | -0.083 | 70.127
15.5 | 1.275 | 0.01984 | -0.084 | 64.258
16 | 1.247 | 0.02117 | -0.085 | 58.917
16.5 | 1.216 | 0.02262 | -0.086 | 53.774
17 | 1.182 | 0.0245 | -0.086 | 48.255
17.5 | 1.142 | 0.02806 | -0.086 | 40.688
18 | 1.097 | 0.0332 | -0.086 | 33.058

## 148. Re 20M Mach 0.10 (2)
BIGFOIL.COM POLAR EXPORT
NACA67-216
NACA67-216 |  |  |  | Cl Max: | 1.6861 | at alpha= | 20 | deg
XFOIL ncrit=9 |  |  |  | L/D Max: | 96.6858 | at alpha= | 8 | deg
Re: | 20000000 |  |  | Cd Min: | 0.03182 | at alpha= | 20 | deg
Mach: | 0.1 |  |  | Cl=0 at alpha= | -2.103 | deg
|  |  |  | @ Cl=0.1, Cd= | 0.0047694
|  |  |  | @ Cl=0.4, Cd= | 0.0055906
|  |  |  | @ Cl=0.6, Cd= | 0.0070423
alpha (deg) | Cl | Cd | Cm | Cl/Cd
-20 | -1.4688 | 0.02357 | -0.1114 | -62.3165
-19.5 | -1.4457 | 0.02201 | -0.109 | -65.6838
-18 | -1.3638 | 0.01831 | -0.1019 | -74.4839
-17 | -1.3021 | 0.01629 | -0.0971 | -79.9325
-16.5 | -1.2682 | 0.01544 | -0.095 | -82.1373
-16 | -1.2357 | 0.01457 | -0.0925 | -84.8113
-15.5 | -1.202 | 0.01372 | -0.09 | -87.6093
-15 | -1.1637 | 0.01314 | -0.0881 | -88.5616
-14.5 | -1.128 | 0.01236 | -0.0858 | -91.2621
-14 | -1.0895 | 0.01177 | -0.0838 | -92.5658
-13.5 | -1.0476 | 0.01126 | -0.0823 | -93.0373
-13 | -1.0065 | 0.01075 | -0.0806 | -93.6279
-12.5 | -0.9646 | 0.01028 | -0.0789 | -93.8327
-12 | -0.9208 | 0.00988 | -0.0775 | -93.1984
-11.5 | -0.8801 | 0.00938 | -0.0755 | -93.8273
-11 | -0.8366 | 0.00896 | -0.074 | -93.3705
-10.5 | -0.7922 | 0.0086 | -0.0725 | -92.1163
-10 | -0.7478 | 0.00825 | -0.071 | -90.6424
-9.5 | -0.7028 | 0.00788 | -0.0696 | -89.1878
-9 | -0.6574 | 0.00755 | -0.0682 | -87.0728
-8.5 | -0.6115 | 0.00723 | -0.0669 | -84.5781
-8 | -0.5652 | 0.00693 | -0.0656 | -81.5584
-7.5 | -0.5185 | 0.00668 | -0.0644 | -77.6198
-7 | -0.4727 | 0.00639 | -0.0629 | -73.975
-6.5 | -0.4258 | 0.00616 | -0.0616 | -69.1234
-6 | -0.3806 | 0.00591 | -0.0599 | -64.3993
-5.5 | -0.3362 | 0.00571 | -0.058 | -58.8792
-5 | -0.296 | 0.00555 | -0.0551 | -53.3333
-4.5 | -0.2462 | 0.00542 | -0.0542 | -45.4244
-4 | -0.1948 | 0.00523 | -0.0538 | -37.2467
-3.5 | -0.1427 | 0.00506 | -0.0535 | -28.2016
-3 | -0.0913 | 0.00492 | -0.053 | -18.5569
-2.5 | -0.0397 | 0.00472 | -0.0526 | -8.411
-2 | 0.0103 | 0.00454 | -0.0518 | 2.2687
-1 | 0.0965 | 0.00474 | -0.0474 | 20.3586
-0.5 | 0.1322 | 0.00504 | -0.0437 | 26.2302
0 | 0.1735 | 0.00502 | -0.0411 | 34.5618
0.5 | 0.2122 | 0.0047 | -0.0382 | 45.1489
1 | 0.2411 | 0.00519 | -0.0331 | 46.4547
1.5 | 0.2756 | 0.00514 | -0.0292 | 53.6187
2.5 | 0.3469 | 0.00525 | -0.0216 | 66.0762
3 | 0.3892 | 0.00552 | -0.0192 | 70.5072
3.5 | 0.432 | 0.0058 | -0.017 | 74.4828
4.5 | 0.517 | 0.00654 | -0.0126 | 79.052
5 | 0.5638 | 0.00681 | -0.0113 | 82.79
5.5 | 0.609 | 0.0071 | -0.0098 | 85.7746
6 | 0.6556 | 0.0074 | -0.0085 | 88.5946
6.5 | 0.7026 | 0.00769 | -0.0074 | 91.3654
7 | 0.7484 | 0.008 | -0.0061 | 93.55
7.5 | 0.794 | 0.00836 | -0.0047 | 94.9761
8 | 0.8402 | 0.00869 | -0.0036 | 96.6858
8.5 | 0.8824 | 0.00915 | -0.0017 | 96.4372
9 | 0.9259 | 0.00962 | -0.0001 | 96.2474
9.5 | 0.9695 | 0.01008 | 0.0015 | 96.1806
10 | 1.0105 | 0.01061 | 0.0034 | 95.2403
10.5 | 1.0541 | 0.01109 | 0.0048 | 95.0496
11 | 1.0972 | 0.01158 | 0.0063 | 94.7496
11.5 | 1.1367 | 0.01217 | 0.0083 | 93.4018
12 | 1.1792 | 0.01269 | 0.0098 | 92.9236
12.5 | 1.2182 | 0.01337 | 0.0118 | 91.1144
13 | 1.256 | 0.01408 | 0.0138 | 89.2045
14 | 1.3326 | 0.01553 | 0.0176 | 85.8081
14.5 | 1.3707 | 0.01629 | 0.0194 | 84.1436
15 | 1.4067 | 0.01716 | 0.0214 | 81.9755
15.5 | 1.4416 | 0.01808 | 0.0235 | 79.7345
16 | 1.4768 | 0.01903 | 0.0254 | 77.6038
16.5 | 1.5072 | 0.0202 | 0.0279 | 74.6139
17 | 1.539 | 0.02138 | 0.03 | 71.9832
17.5 | 1.5654 | 0.02287 | 0.0327 | 68.4477
18 | 1.5942 | 0.02424 | 0.0349 | 65.7673
18.5 | 1.6187 | 0.02596 | 0.0374 | 62.3536
19 | 1.6439 | 0.02766 | 0.0396 | 59.4324
20 | 1.6861 | 0.03182 | 0.0441 | 52.9887

## 149. Re 20M Mach 0.25 (1)
BIGFOIL.COM POLAR EXPORT
NACA67-216
NACA67-216 |  |  |  | Cl Max: | 1.273 | at alpha= | 11 | deg
JavaFoil+Calcfoil stall+Eppler ext transition |  |  |  | L/D Max: | 114.69 | at alpha= | 6.5 | deg
Re: | 20000000 |  |  | Cd Min: | 0.005 | at alpha= | 0.5 | deg
Mach: | 0.25 |  |  | Cl=0 at alpha= | -1.8095 | deg
|  |  |  | @ Cl=0.1, Cd= | 0.0058614
|  |  |  | @ Cl=0.4, Cd= | 0.0063033
|  |  |  | @ Cl=0.6, Cd= | 0.0071382
alpha (deg) | Cl | Cd | Cm | Cl/Cd
-17.5 | -0.55 | 0.13119 | -0.001 | -4.194
-17 | -0.598 | 0.12159 | -0.001 | -4.918
-16.5 | -0.641 | 0.11467 | -0.002 | -5.594
-16 | -0.682 | 0.10588 | -0.003 | -6.446
-15.5 | -0.721 | 0.09608 | -0.004 | -7.499
-15 | -0.757 | 0.08461 | -0.005 | -8.953
-14.5 | -0.875 | 0.02887 | -0.008 | -30.309
-14 | -0.919 | 0.02148 | -0.01 | -42.798
-13.5 | -0.954 | 0.01588 | -0.011 | -60.053
-13 | -0.969 | 0.01415 | -0.013 | -68.425
-12.5 | -0.974 | 0.01307 | -0.014 | -74.469
-12 | -0.971 | 0.01232 | -0.016 | -78.789
-11.5 | -0.962 | 0.01143 | -0.017 | -84.167
-11 | -0.946 | 0.01074 | -0.018 | -88.032
-10.5 | -0.923 | 0.01012 | -0.02 | -91.256
-10 | -0.895 | 0.00956 | -0.021 | -93.581
-9.5 | -0.861 | 0.00912 | -0.022 | -94.445
-9 | -0.823 | 0.00873 | -0.024 | -94.204
-8.5 | -0.78 | 0.00839 | -0.025 | -92.931
-8 | -0.733 | 0.008 | -0.027 | -91.647
-7.5 | -0.683 | 0.00768 | -0.028 | -88.989
-7 | -0.63 | 0.00737 | -0.029 | -85.491
-6.5 | -0.574 | 0.00709 | -0.031 | -80.948
-6 | -0.517 | 0.0068 | -0.032 | -76.011
-5.5 | -0.458 | 0.00661 | -0.034 | -69.272
-5 | -0.398 | 0.00641 | -0.035 | -62.091
-4.5 | -0.337 | 0.00649 | -0.036 | -51.943
-4 | -0.276 | 0.00641 | -0.038 | -42.978
-3.5 | -0.213 | 0.00642 | -0.039 | -33.232
-3 | -0.151 | 0.00657 | -0.041 | -22.917
-2.5 | -0.088 | 0.00655 | -0.042 | -13.36
-2 | -0.024 | 0.00653 | -0.044 | -3.714
-1.5 | 0.039 | 0.0065 | -0.045 | 6.053
-1 | 0.103 | 0.00583 | -0.046 | 17.677
-0.5 | 0.167 | 0.0059 | -0.048 | 28.29
0 | 0.231 | 0.00591 | -0.049 | 39.047
0.5 | 0.295 | 0.005 | -0.05 | 58.885
1 | 0.358 | 0.00619 | -0.052 | 57.873
1.5 | 0.421 | 0.00636 | -0.053 | 66.255
2 | 0.483 | 0.00663 | -0.055 | 72.822
2.5 | 0.545 | 0.00681 | -0.056 | 79.998
3 | 0.607 | 0.00718 | -0.057 | 84.496
3.5 | 0.668 | 0.00734 | -0.059 | 91.013
4 | 0.729 | 0.00752 | -0.06 | 96.892
4.5 | 0.788 | 0.00764 | -0.061 | 103.146
5 | 0.846 | 0.00786 | -0.063 | 107.521
5.5 | 0.901 | 0.00812 | -0.064 | 110.948
6 | 0.955 | 0.00843 | -0.065 | 113.258
6.5 | 1.006 | 0.00877 | -0.066 | 114.69
7 | 1.053 | 0.00933 | -0.068 | 112.868
7.5 | 1.098 | 0.00978 | -0.069 | 112.268
8 | 1.139 | 0.01019 | -0.07 | 111.732
8.5 | 1.175 | 0.01069 | -0.071 | 109.908
9 | 1.206 | 0.01118 | -0.073 | 107.904
9.5 | 1.232 | 0.01172 | -0.074 | 105.157
10 | 1.252 | 0.01222 | -0.075 | 102.48
10.5 | 1.266 | 0.01285 | -0.076 | 98.506
11 | 1.273 | 0.01338 | -0.077 | 95.16
11.5 | 1.273 | 0.01408 | -0.078 | 90.446
12 | 1.266 | 0.01508 | -0.079 | 83.937
12.5 | 1.251 | 0.01584 | -0.08 | 79.017
13 | 1.23 | 0.01684 | -0.081 | 72.993
13.5 | 1.193 | 0.01797 | -0.082 | 66.388
14 | 1.146 | 0.01924 | -0.083 | 59.586
14.5 | 1.089 | 0.02161 | -0.084 | 50.394
15 | 1.022 | 0.02489 | -0.084 | 41.07
15.5 | 0.946 | 0.03012 | -0.084 | 31.418
16 | 0.784 | 0.0829 | -0.067 | 9.46

## 150. Re 20M Mach 0.25 (2)
BIGFOIL.COM POLAR EXPORT
NACA67-216
NACA67-216 |  |  |  | Cl Max: | 1.6753 | at alpha= | 20 | deg
XFOIL ncrit=9 |  |  |  | L/D Max: | 91.5744 | at alpha= | 8 | deg
Re: | 20000000 |  |  | Cd Min: | 0.04253 | at alpha= | 20 | deg
Mach: | 0.25 |  |  | Cl=0 at alpha= | -2.1704 | deg
|  |  |  | @ Cl=0.1, Cd= | 0.0046137
|  |  |  | @ Cl=0.4, Cd= | 0.0058256
|  |  |  | @ Cl=0.6, Cd= | 0.0074005
alpha (deg) | Cl | Cd | Cm | Cl/Cd
-20 | -1.4404 | 0.03292 | -0.1393 | -43.7546
-19.5 | -1.4336 | 0.02945 | -0.1363 | -48.6791
-19 | -1.4196 | 0.02672 | -0.1329 | -53.1287
-18.5 | -1.3963 | 0.02462 | -0.1298 | -56.7141
-18 | -1.3742 | 0.02263 | -0.1261 | -60.7247
-17.5 | -1.3482 | 0.02093 | -0.1225 | -64.4147
-17 | -1.3207 | 0.01934 | -0.1188 | -68.2885
-16.5 | -1.2912 | 0.01796 | -0.1152 | -71.8931
-16 | -1.2542 | 0.01693 | -0.1121 | -74.0815
-15.5 | -1.2234 | 0.01569 | -0.1082 | -77.9732
-15 | -1.1848 | 0.01483 | -0.1052 | -79.8921
-14.5 | -1.1486 | 0.01384 | -0.1018 | -82.9913
-14 | -1.1087 | 0.01306 | -0.0989 | -84.8928
-13.5 | -1.0682 | 0.01228 | -0.0961 | -86.987
-13 | -1.0249 | 0.01165 | -0.0935 | -87.9742
-12.5 | -0.9819 | 0.01106 | -0.091 | -88.7794
-12 | -0.9362 | 0.01055 | -0.0889 | -88.7393
-11.5 | -0.8919 | 0.01005 | -0.0865 | -88.7463
-11 | -0.8462 | 0.00957 | -0.0844 | -88.4222
-10.5 | -0.801 | 0.00909 | -0.0822 | -88.1188
-10 | -0.7548 | 0.00868 | -0.0802 | -86.9585
-9.5 | -0.7066 | 0.0083 | -0.0785 | -85.1325
-9 | -0.6595 | 0.00791 | -0.0767 | -83.3755
-8.5 | -0.612 | 0.00755 | -0.075 | -81.0596
-8 | -0.5635 | 0.00722 | -0.0734 | -78.0471
-7.5 | -0.5159 | 0.0069 | -0.0717 | -74.7681
-7 | -0.467 | 0.00661 | -0.0703 | -70.6505
-6.5 | -0.4188 | 0.00635 | -0.0687 | -65.9528
-6 | -0.37 | 0.0061 | -0.0672 | -60.6557
-5.5 | -0.3221 | 0.00586 | -0.0656 | -54.9659
-5 | -0.2755 | 0.00562 | -0.0637 | -49.0214
-4.5 | -0.2294 | 0.00544 | -0.0616 | -42.1691
-4 | -0.1878 | 0.00529 | -0.0585 | -35.5009
-3.5 | -0.136 | 0.00511 | -0.0576 | -26.6145
-3 | -0.0844 | 0.00496 | -0.0568 | -17.0161
-2.5 | -0.0327 | 0.00477 | -0.056 | -6.8553
-2 | 0.0169 | 0.00457 | -0.0548 | 3.698
-1.5 | 0.0663 | 0.00441 | -0.0535 | 15.034
-1 | 0.106 | 0.00465 | -0.0502 | 22.7957
-0.5 | 0.1397 | 0.00496 | -0.0456 | 28.1653
0 | 0.1764 | 0.00503 | -0.0418 | 35.0696
1 | 0.2403 | 0.00514 | -0.0322 | 46.751
1.5 | 0.26 | 0.00511 | -0.0246 | 50.8806
2 | 0.295 | 0.00506 | -0.0205 | 58.3004
2.5 | 0.3357 | 0.00535 | -0.0175 | 62.7477
3 | 0.379 | 0.00567 | -0.015 | 66.843
3.5 | 0.4222 | 0.00599 | -0.0125 | 70.4841
4 | 0.4651 | 0.00641 | -0.01 | 72.5585
4.5 | 0.5095 | 0.0068 | -0.0079 | 74.9265
5 | 0.5576 | 0.00711 | -0.0064 | 78.4248
5.5 | 0.6043 | 0.00743 | -0.0047 | 81.3324
6 | 0.6523 | 0.00776 | -0.0033 | 84.0593
6.5 | 0.7015 | 0.00807 | -0.0021 | 86.9269
7 | 0.7483 | 0.00843 | -0.0004 | 88.7663
7.5 | 0.7955 | 0.00882 | 0.0012 | 90.1927
8 | 0.8434 | 0.00921 | 0.0026 | 91.5744
8.5 | 0.8859 | 0.00977 | 0.0051 | 90.6755
9 | 0.9313 | 0.01027 | 0.0069 | 90.6816
9.5 | 0.977 | 0.01079 | 0.0088 | 90.5468
10 | 1.0199 | 0.01138 | 0.0111 | 89.6221
10.5 | 1.0653 | 0.01193 | 0.013 | 89.2959
11 | 1.1095 | 0.01253 | 0.0151 | 88.5475
11.5 | 1.1507 | 0.01325 | 0.0176 | 86.8453
12 | 1.1947 | 0.01389 | 0.0197 | 86.0115
12.5 | 1.2345 | 0.01472 | 0.0225 | 83.8655
13 | 1.2764 | 0.0155 | 0.0249 | 82.3484
13.5 | 1.3171 | 0.01635 | 0.0274 | 80.5566
14 | 1.356 | 0.0173 | 0.0301 | 78.3815
14.5 | 1.3957 | 0.01829 | 0.0327 | 76.3095
15 | 1.4311 | 0.01949 | 0.0358 | 73.4274
15.5 | 1.4673 | 0.02071 | 0.0387 | 70.8498
16 | 1.4989 | 0.02219 | 0.042 | 67.5484
16.5 | 1.5272 | 0.02393 | 0.0455 | 63.8195
17 | 1.5578 | 0.02563 | 0.0486 | 60.7803
17.5 | 1.5818 | 0.02781 | 0.0521 | 56.8788
18 | 1.6079 | 0.02993 | 0.0552 | 53.722
18.5 | 1.628 | 0.03259 | 0.0584 | 49.954
19.5 | 1.6659 | 0.03853 | 0.0638 | 43.2364
20 | 1.6753 | 0.04253 | 0.0662 | 39.391

## 151. Re 20M Mach 0.50 (1)
BIGFOIL.COM POLAR EXPORT
NACA67-216
NACA67-216 |  |  |  | Cl Max: | 1.212 | at alpha= | 20 | deg
JavaFoil+Calcfoil stall+Eppler ext transition |  |  |  | L/D Max: | 103.963 | at alpha= | 6 | deg
Re: | 20000000 |  |  | Cd Min: | 0.00631 | at alpha= | -2.5 | deg
Mach: | 0.5 |  |  | Cl=0 at alpha= | -1.8099 | deg
|  |  |  | @ Cl=0.1, Cd= | 0.0066396
|  |  |  | @ Cl=0.4, Cd= | 0.0069633
|  |  |  | @ Cl=0.6, Cd= | 0.007047
alpha (deg) | Cl | Cd | Cm | Cl/Cd
-20 | -1.018 | 0.18165 | 0.003 | -5.603
-19.5 | -0.99 | 0.17419 | 0.002 | -5.681
-19 | -0.962 | 0.17036 | 0.002 | -5.646
-18.5 | -0.933 | 0.17015 | 0.001 | -5.482
-18 | -0.906 | 0.1557 | 0 | -5.821
-17.5 | -0.879 | 0.1488 | -0.001 | -5.907
-17 | -0.85 | 0.14225 | -0.002 | -5.979
-16.5 | -0.823 | 0.13647 | -0.002 | -6.027
-16 | -0.794 | 0.13079 | -0.003 | -6.074
-15.5 | -0.768 | 0.11355 | -0.004 | -6.761
-15 | -0.741 | 0.1089 | -0.005 | -6.802
-14.5 | -0.712 | 0.10315 | -0.006 | -6.907
-14 | -0.686 | 0.09562 | -0.007 | -7.17
-13.5 | -0.66 | 0.08674 | -0.008 | -7.61
-13 | -0.634 | 0.07958 | -0.009 | -7.963
-12.5 | -0.6 | 0.0844 | -0.009 | -7.112
-12 | -0.575 | 0.07579 | -0.01 | -7.581
-11.5 | -0.554 | 0.06464 | -0.012 | -8.565
-11 | -0.619 | 0.01504 | -0.02 | -41.14
-10.5 | -0.59 | 0.01293 | -0.022 | -45.62
-10 | -0.46 | 0.06419 | -0.012 | -7.172
-9.5 | -0.444 | 0.04905 | -0.017 | -9.052
-9 | -0.404 | 0.05863 | -0.014 | -6.889
-8.5 | -0.693 | 0.01104 | -0.028 | -62.755
-8 | -0.728 | 0.00986 | -0.03 | -73.822
-7.5 | -0.711 | 0.00918 | -0.031 | -77.42
-7 | -0.671 | 0.00864 | -0.033 | -77.662
-6.5 | -0.62 | 0.00815 | -0.034 | -76.061
-6 | -0.563 | 0.00774 | -0.036 | -72.829
-5.5 | -0.503 | 0.00738 | -0.037 | -68.118
-5 | -0.439 | 0.00713 | -0.039 | -61.547
-4.5 | -0.373 | 0.00686 | -0.041 | -54.377
-4 | -0.306 | 0.00693 | -0.042 | -44.061
-3.5 | -0.237 | 0.00683 | -0.044 | -34.659
-3 | -0.167 | 0.00645 | -0.045 | -25.933
-2.5 | -0.097 | 0.00631 | -0.047 | -15.417
-2 | -0.027 | 0.00672 | -0.048 | -4.013
-1.5 | 0.044 | 0.00675 | -0.05 | 6.481
-1 | 0.115 | 0.00661 | -0.051 | 17.349
-0.5 | 0.186 | 0.00672 | -0.053 | 27.613
0 | 0.257 | 0.00679 | -0.054 | 37.844
0.5 | 0.328 | 0.00681 | -0.056 | 48.123
1 | 0.399 | 0.00696 | -0.057 | 57.262
1.5 | 0.469 | 0.00719 | -0.059 | 65.252
2 | 0.537 | 0.00733 | -0.061 | 73.232
2.5 | 0.606 | 0.00702 | -0.062 | 86.255
3 | 0.674 | 0.0077 | -0.064 | 87.551
3.5 | 0.741 | 0.00806 | -0.065 | 91.922
4 | 0.807 | 0.00827 | -0.067 | 97.587
4.5 | 0.871 | 0.0087 | -0.068 | 100.082
5 | 0.93 | 0.00908 | -0.07 | 102.396
5.5 | 0.984 | 0.00948 | -0.071 | 103.789
6 | 1.031 | 0.00992 | -0.072 | 103.963
6.5 | 1.067 | 0.01085 | -0.074 | 98.396
7 | 1.087 | 0.01156 | -0.075 | 94.013
7.5 | 1.075 | 0.01231 | -0.077 | 87.336
8 | 0.978 | 0.01346 | -0.078 | 72.66
8.5 | 0.702 | 0.01443 | -0.079 | 48.658
9 | 0.607 | 0.05882 | -0.046 | 10.326
9.5 | 0.764 | 0.0169 | -0.081 | 45.212
10 | 0.661 | 0.06685 | -0.045 | 9.884
10.5 | 0.834 | 0.01656 | -0.084 | 50.334
11 | 0.865 | 0.01806 | -0.086 | 47.883
11.5 | 0.89 | 0.02104 | -0.086 | 42.282
12 | 0.777 | 0.07867 | -0.054 | 9.873
12.5 | 0.812 | 0.07567 | -0.06 | 10.737
13 | 0.831 | 0.08736 | -0.055 | 9.51
13.5 | 0.856 | 0.09693 | -0.054 | 8.827
14 | 0.889 | 0.09705 | -0.059 | 9.161
14.5 | 0.909 | 0.11505 | -0.054 | 7.897
15 | 0.936 | 0.12608 | -0.055 | 7.421
15.5 | 0.964 | 0.12675 | -0.057 | 7.606
16 | 0.994 | 0.13331 | -0.06 | 7.453
16.5 | 1.022 | 0.14014 | -0.061 | 7.29
17 | 1.046 | 0.15631 | -0.061 | 6.694
17.5 | 1.075 | 0.16106 | -0.063 | 6.672
18 | 1.104 | 0.16116 | -0.065 | 6.848
18.5 | 1.132 | 0.16746 | -0.067 | 6.762
19 | 1.156 | 0.19497 | -0.066 | 5.931
19.5 | 1.184 | 0.19803 | -0.068 | 5.981
20 | 1.212 | 0.20044 | -0.069 | 6.047

## 152. Re 20M Mach 0.50 (2)
BIGFOIL.COM POLAR EXPORT
NACA67-216
NACA67-216 |  |  |  | Cl Max: | 1.1561 | at alpha= | 11.5 | deg
XFOIL ncrit=9 |  |  |  | L/D Max: | 71.6361 | at alpha= | 8 | deg
Re: | 20000000 |  |  | Cd Min: | 0.02206 | at alpha= | 11.5 | deg
Mach: | 0.5 |  |  | Cl=0 at alpha= | -99 | deg
|  |  |  | @ Cl=0.1, Cd= | 0.0049
|  |  |  | @ Cl=0.4, Cd= | 0.0074104
|  |  |  | @ Cl=0.6, Cd= | 0.0092722
alpha (deg) | Cl | Cd | Cm | Cl/Cd
0 | 0.1925 | 0.0049 | -0.0453 | 39.2857
0.5 | 0.2037 | 0.00459 | -0.0343 | 44.3791
1 | 0.2275 | 0.00476 | -0.026 | 47.7941
1.5 | 0.2215 | 0.0054 | -0.0122 | 41.0185
2 | 0.2493 | 0.00564 | -0.0054 | 44.2021
2.5 | 0.2914 | 0.00617 | -0.0013 | 47.2285
3 | 0.3358 | 0.00667 | 0.0023 | 50.3448
3.5 | 0.3828 | 0.0072 | 0.0054 | 53.1667
4 | 0.4294 | 0.00777 | 0.0087 | 55.2638
4.5 | 0.4812 | 0.00824 | 0.011 | 58.3981
5 | 0.5318 | 0.00876 | 0.0137 | 60.7078
5.5 | 0.5878 | 0.00917 | 0.0155 | 64.1003
6 | 0.6427 | 0.00963 | 0.0177 | 66.7394
6.5 | 0.697 | 0.01014 | 0.0202 | 68.7377
7 | 0.752 | 0.01068 | 0.0227 | 70.412
7.5 | 0.8056 | 0.01129 | 0.0257 | 71.3552
8 | 0.8582 | 0.01198 | 0.029 | 71.6361
8.5 | 0.9113 | 0.01273 | 0.0325 | 71.5868
9 | 0.9634 | 0.01356 | 0.0363 | 71.0472
9.5 | 1.0186 | 0.01436 | 0.0401 | 70.9331
10 | 1.0714 | 0.01534 | 0.0446 | 69.8435
10.5 | 1.12 | 0.01658 | 0.05 | 67.5513
11 | 1.1544 | 0.01851 | 0.0574 | 62.3663
11.5 | 1.1561 | 0.02206 | 0.0671 | 52.4071