## index
index | Re | Mach | Datasource
1 | 50000 | 0 | JavaFoil+Calcfoil stall+Eppler ext transition
2 | 50000 | 0 | XFOIL ncrit=9
3 | 50000 | 0.1 | JavaFoil+Calcfoil stall+Eppler ext transition
4 | 50000 | 0.1 | XFOIL ncrit=9
5 | 50000 | 0.25 | JavaFoil+Calcfoil stall+Eppler ext transition
6 | 50000 | 0.25 | XFOIL ncrit=9
7 | 50000 | 0.5 | JavaFoil+Calcfoil stall+Eppler ext transition
8 | 50000 | 0.5 | XFOIL ncrit=9
9 | 100000 | 0 | JavaFoil+Calcfoil stall+Eppler ext transition
10 | 100000 | 0 | XFOIL ncrit=9
11 | 100000 | 0.1 | JavaFoil+Calcfoil stall+Eppler ext transition
12 | 100000 | 0.1 | XFOIL ncrit=9
13 | 100000 | 0.25 | JavaFoil+Calcfoil stall+Eppler ext transition
14 | 100000 | 0.25 | XFOIL ncrit=9
15 | 100000 | 0.5 | JavaFoil+Calcfoil stall+Eppler ext transition
16 | 100000 | 0.5 | XFOIL ncrit=9
17 | 250000 | 0 | JavaFoil+Calcfoil stall+Eppler ext transition
18 | 250000 | 0 | XFOIL ncrit=9
19 | 250000 | 0.1 | JavaFoil+Calcfoil stall+Eppler ext transition
20 | 250000 | 0.1 | XFOIL ncrit=9
21 | 250000 | 0.25 | JavaFoil+Calcfoil stall+Eppler ext transition
22 | 250000 | 0.25 | XFOIL ncrit=9
23 | 250000 | 0.5 | JavaFoil+Calcfoil stall+Eppler ext transition
24 | 250000 | 0.5 | XFOIL ncrit=9
25 | 500000 | 0 | JavaFoil+Calcfoil stall+Eppler ext transition
26 | 500000 | 0 | XFOIL ncrit=9
27 | 500000 | 0.1 | JavaFoil+Calcfoil stall+Eppler ext transition
28 | 500000 | 0.1 | XFOIL ncrit=9
29 | 500000 | 0.25 | JavaFoil+Calcfoil stall+Eppler ext transition
30 | 500000 | 0.25 | XFOIL ncrit=9
31 | 500000 | 0.5 | JavaFoil+Calcfoil stall+Eppler ext transition
32 | 500000 | 0.5 | XFOIL ncrit=9
33 | 750000 | 0 | JavaFoil+Calcfoil stall+Eppler ext transition
34 | 750000 | 0 | XFOIL ncrit=9
35 | 750000 | 0.1 | JavaFoil+Calcfoil stall+Eppler ext transition
36 | 750000 | 0.1 | XFOIL ncrit=9
37 | 750000 | 0.25 | JavaFoil+Calcfoil stall+Eppler ext transition
38 | 750000 | 0.25 | XFOIL ncrit=9
39 | 750000 | 0.5 | JavaFoil+Calcfoil stall+Eppler ext transition
40 | 750000 | 0.5 | XFOIL ncrit=9
41 | 1000000 | 0 | JavaFoil+Calcfoil stall+Eppler ext transition
42 | 1000000 | 0 | XFOIL ncrit=9
43 | 1000000 | 0.1 | JavaFoil+Calcfoil stall+Eppler ext transition
44 | 1000000 | 0.1 | XFOIL ncrit=9
45 | 1000000 | 0.25 | JavaFoil+Calcfoil stall+Eppler ext transition
46 | 1000000 | 0.25 | XFOIL ncrit=9
47 | 1000000 | 0.5 | JavaFoil+Calcfoil stall+Eppler ext transition
48 | 1000000 | 0.5 | XFOIL ncrit=9
49 | 2000000 | 0 | JavaFoil+Calcfoil stall+Eppler ext transition
50 | 2000000 | 0 | XFOIL ncrit=9
51 | 2000000 | 0.1 | JavaFoil+Calcfoil stall+Eppler ext transition
52 | 2000000 | 0.1 | XFOIL ncrit=9
53 | 2000000 | 0.25 | JavaFoil+Calcfoil stall+Eppler ext transition
54 | 2000000 | 0.25 | XFOIL ncrit=9
55 | 2000000 | 0.5 | JavaFoil+Calcfoil stall+Eppler ext transition
56 | 2000000 | 0.5 | XFOIL ncrit=9
57 | 3000000 | 0 | JavaFoil+Calcfoil stall+Eppler ext transition
58 | 3000000 | 0 | XFOIL ncrit=9
59 | 3000000 | 0.1 | JavaFoil+Calcfoil stall+Eppler ext transition
60 | 3000000 | 0.1 | XFOIL ncrit=9
61 | 3000000 | 0.25 | JavaFoil+Calcfoil stall+Eppler ext transition
62 | 3000000 | 0.25 | XFOIL ncrit=9
63 | 3000000 | 0.5 | JavaFoil+Calcfoil stall+Eppler ext transition
64 | 3000000 | 0.5 | XFOIL ncrit=9
65 | 4000000 | 0 | JavaFoil+Calcfoil stall+Eppler ext transition
66 | 4000000 | 0 | XFOIL ncrit=9
67 | 4000000 | 0.1 | JavaFoil+Calcfoil stall+Eppler ext transition
68 | 4000000 | 0.1 | XFOIL ncrit=9
69 | 4000000 | 0.25 | JavaFoil+Calcfoil stall+Eppler ext transition
70 | 4000000 | 0.25 | XFOIL ncrit=9
71 | 4000000 | 0.5 | JavaFoil+Calcfoil stall+Eppler ext transition
72 | 4000000 | 0.5 | XFOIL ncrit=9
73 | 5000000 | 0 | JavaFoil+Calcfoil stall+Eppler ext transition
74 | 5000000 | 0 | XFOIL ncrit=9
75 | 5000000 | 0.1 | JavaFoil+Calcfoil stall+Eppler ext transition
76 | 5000000 | 0.1 | XFOIL ncrit=9
77 | 5000000 | 0.25 | JavaFoil+Calcfoil stall+Eppler ext transition
78 | 5000000 | 0.25 | XFOIL ncrit=9
79 | 5000000 | 0.5 | JavaFoil+Calcfoil stall+Eppler ext transition
80 | 5000000 | 0.5 | XFOIL ncrit=9
81 | 6000000 | 0 | JavaFoil+Calcfoil stall+Eppler ext transition
82 | 6000000 | 0 | XFOIL ncrit=9
83 | 6000000 | 0.1 | JavaFoil+Calcfoil stall+Eppler ext transition
84 | 6000000 | 0.1 | XFOIL ncrit=9
85 | 6000000 | 0.25 | JavaFoil+Calcfoil stall+Eppler ext transition
86 | 6000000 | 0.25 | XFOIL ncrit=9
87 | 6000000 | 0.5 | JavaFoil+Calcfoil stall+Eppler ext transition
88 | 6000000 | 0.5 | XFOIL ncrit=9
89 | 7000000 | 0 | JavaFoil+Calcfoil stall+Eppler ext transition
90 | 7000000 | 0 | XFOIL ncrit=9
91 | 7000000 | 0.1 | JavaFoil+Calcfoil stall+Eppler ext transition
92 | 7000000 | 0.1 | XFOIL ncrit=9
93 | 7000000 | 0.25 | JavaFoil+Calcfoil stall+Eppler ext transition
94 | 7000000 | 0.25 | XFOIL ncrit=9
95 | 7000000 | 0.5 | JavaFoil+Calcfoil stall+Eppler ext transition
96 | 7000000 | 0.5 | XFOIL ncrit=9
97 | 8000000 | 0 | JavaFoil+Calcfoil stall+Eppler ext transition
98 | 8000000 | 0 | XFOIL ncrit=9
99 | 8000000 | 0.1 | JavaFoil+Calcfoil stall+Eppler ext transition
100 | 8000000 | 0.1 | XFOIL ncrit=9
101 | 8000000 | 0.25 | JavaFoil+Calcfoil stall+Eppler ext transition
102 | 8000000 | 0.25 | XFOIL ncrit=9
103 | 8000000 | 0.5 | JavaFoil+Calcfoil stall+Eppler ext transition
104 | 8000000 | 0.5 | XFOIL ncrit=9
105 | 10000000 | 0 | JavaFoil+Calcfoil stall+Eppler ext transition
106 | 10000000 | 0 | XFOIL ncrit=9
107 | 10000000 | 0.1 | JavaFoil+Calcfoil stall+Eppler ext transition
108 | 10000000 | 0.1 | XFOIL ncrit=9
109 | 10000000 | 0.25 | JavaFoil+Calcfoil stall+Eppler ext transition
110 | 10000000 | 0.25 | XFOIL ncrit=9
111 | 10000000 | 0.5 | JavaFoil+Calcfoil stall+Eppler ext transition
112 | 10000000 | 0.5 | XFOIL ncrit=9
113 | 12000000 | 0 | JavaFoil+Calcfoil stall+Eppler ext transition
114 | 12000000 | 0 | XFOIL ncrit=9
115 | 12000000 | 0.1 | JavaFoil+Calcfoil stall+Eppler ext transition
116 | 12000000 | 0.1 | XFOIL ncrit=9
117 | 12000000 | 0.25 | JavaFoil+Calcfoil stall+Eppler ext transition
118 | 12000000 | 0.25 | XFOIL ncrit=9
119 | 12000000 | 0.5 | JavaFoil+Calcfoil stall+Eppler ext transition
120 | 12000000 | 0.5 | XFOIL ncrit=9
121 | 14000000 | 0 | JavaFoil+Calcfoil stall+Eppler ext transition
122 | 14000000 | 0 | XFOIL ncrit=9
123 | 14000000 | 0.1 | JavaFoil+Calcfoil stall+Eppler ext transition
124 | 14000000 | 0.1 | XFOIL ncrit=9
125 | 14000000 | 0.25 | JavaFoil+Calcfoil stall+Eppler ext transition
126 | 14000000 | 0.25 | XFOIL ncrit=9
127 | 14000000 | 0.5 | JavaFoil+Calcfoil stall+Eppler ext transition
128 | 14000000 | 0.5 | XFOIL ncrit=9
129 | 16000000 | 0 | JavaFoil+Calcfoil stall+Eppler ext transition
130 | 16000000 | 0 | XFOIL ncrit=9
131 | 16000000 | 0.1 | JavaFoil+Calcfoil stall+Eppler ext transition
132 | 16000000 | 0.1 | XFOIL ncrit=9
133 | 16000000 | 0.25 | JavaFoil+Calcfoil stall+Eppler ext transition
134 | 16000000 | 0.25 | XFOIL ncrit=9
135 | 16000000 | 0.5 | JavaFoil+Calcfoil stall+Eppler ext transition
136 | 16000000 | 0.5 | XFOIL ncrit=9
137 | 18000000 | 0 | JavaFoil+Calcfoil stall+Eppler ext transition
138 | 18000000 | 0 | XFOIL ncrit=9
139 | 18000000 | 0.1 | JavaFoil+Calcfoil stall+Eppler ext transition
140 | 18000000 | 0.1 | XFOIL ncrit=9
141 | 18000000 | 0.25 | JavaFoil+Calcfoil stall+Eppler ext transition
142 | 18000000 | 0.25 | XFOIL ncrit=9
143 | 18000000 | 0.5 | JavaFoil+Calcfoil stall+Eppler ext transition
144 | 18000000 | 0.5 | XFOIL ncrit=9
145 | 20000000 | 0 | JavaFoil+Calcfoil stall+Eppler ext transition
146 | 20000000 | 0 | XFOIL ncrit=9
147 | 20000000 | 0.1 | JavaFoil+Calcfoil stall+Eppler ext transition
148 | 20000000 | 0.1 | XFOIL ncrit=9
149 | 20000000 | 0.25 | JavaFoil+Calcfoil stall+Eppler ext transition
150 | 20000000 | 0.25 | XFOIL ncrit=9
151 | 20000000 | 0.5 | JavaFoil+Calcfoil stall+Eppler ext transition
152 | 20000000 | 0.5 | XFOIL ncrit=9

## 1. Re 50k Mach 0.00 (1)
BIGFOIL.COM POLAR EXPORT
e818
EPPLER 818 HYDROFOIL |  |  |  | Cl Max: | 0.674 | at alpha= | 4 | deg
JavaFoil+Calcfoil stall+Eppler ext transition |  |  |  | L/D Max: | 49.378 | at alpha= | 1 | deg
Re: | 50000 |  |  | Cd Min: | 0.01138 | at alpha= | -1.5 | deg
Mach: | 0 |  |  | Cl=0 at alpha= | -4.3723 | deg
|  |  |  | @ Cl=0.1, Cd= | 0.012567
|  |  |  | @ Cl=0.4, Cd= | 0.12651
|  |  |  | @ Cl=0.6, Cd= | 0.12651
alpha (deg) | Cl | Cd | Cm | Cl/Cd
-13.5 | -0.136 | 0.21344 | -0.034 | -0.637
-13 | -0.148 | 0.19054 | -0.033 | -0.777
-12.5 | -0.161 | 0.17162 | -0.033 | -0.938
-12 | -0.175 | 0.15326 | -0.033 | -1.14
-11.5 | -0.189 | 0.13722 | -0.033 | -1.376
-11 | -0.203 | 0.1274 | -0.033 | -1.594
-10.5 | -0.217 | 0.11596 | -0.033 | -1.868
-10 | -0.229 | 0.1019 | -0.033 | -2.246
-9.5 | -0.239 | 0.09234 | -0.033 | -2.583
-9 | -0.244 | 0.08408 | -0.033 | -2.906
-8.5 | -0.245 | 0.07587 | -0.033 | -3.23
-8 | -0.239 | 0.06892 | -0.032 | -3.471
-7.5 | -0.226 | 0.06167 | -0.032 | -3.666
-7 | -0.205 | 0.06521 | -0.031 | -3.146
-6.5 | -0.177 | 0.05216 | -0.031 | -3.389
-6 | -0.142 | 0.05218 | -0.031 | -2.72
-5.5 | -0.102 | 0.04715 | -0.03 | -2.161
-5 | -0.058 | 0.04294 | -0.03 | -1.357
-4.5 | -0.012 | 0.03963 | -0.031 | -0.314
-4 | 0.035 | 0.03718 | -0.032 | 0.93
-3.5 | 0.102 | 0.01181 | -0.125 | 8.648
-3 | 0.161 | 0.01167 | -0.126 | 13.8
-2.5 | 0.22 | 0.01159 | -0.127 | 18.975
-2 | 0.279 | 0.01144 | -0.127 | 24.379
-1.5 | 0.338 | 0.01138 | -0.128 | 29.674
-1 | 0.397 | 0.01141 | -0.129 | 34.761
-0.5 | 0.455 | 0.01142 | -0.129 | 39.867
0 | 0.505 | 0.01817 | -0.128 | 27.8
0.5 | 0.561 | 0.01691 | -0.128 | 33.169
1 | 0.632 | 0.01279 | -0.131 | 49.378
1.5 | 0.552 | 0.03147 | -0.032 | 17.551
2 | 0.59 | 0.03351 | -0.032 | 17.606
2.5 | 0.625 | 0.03668 | -0.031 | 17.041
3 | 0.652 | 0.03999 | -0.033 | 16.309
3.5 | 0.669 | 0.04428 | -0.033 | 15.111
4 | 0.674 | 0.04349 | -0.034 | 15.508
4.5 | 0.668 | 0.04837 | -0.036 | 13.802
5 | 0.649 | 0.05357 | -0.036 | 12.113
5.5 | 0.62 | 0.05881 | -0.037 | 10.54
6 | 0.583 | 0.06489 | -0.038 | 8.987
6.5 | 0.541 | 0.07163 | -0.038 | 7.556
7 | 0.497 | 0.08287 | -0.039 | 5.996
7.5 | 0.452 | 0.09154 | -0.04 | 4.94
8 | 0.409 | 0.10291 | -0.04 | 3.974
8.5 | 0.368 | 0.11462 | -0.041 | 3.212
9 | 0.331 | 0.12651 | -0.041 | 2.613

## 2. Re 50k Mach 0.00 (2)
BIGFOIL.COM POLAR EXPORT
e818
EPPLER 818 HYDROFOIL |  |  |  | Cl Max: | 1.0865 | at alpha= | 20 | deg
XFOIL ncrit=9 |  |  |  | L/D Max: | 23.5951 | at alpha= | 5.5 | deg
Re: | 50000 |  |  | Cd Min: | 0.28795 | at alpha= | 20 | deg
Mach: | 0 |  |  | Cl=0 at alpha= | 0.4055 | deg
|  |  |  | @ Cl=0.1, Cd= | 0.0228
|  |  |  | @ Cl=0.4, Cd= | 0.032618
|  |  |  | @ Cl=0.6, Cd= | 0.035823
alpha (deg) | Cl | Cd | Cm | Cl/Cd
-20 | -0.6334 | 0.24357 | 0.0031 | -2.6005
-19.5 | -0.6194 | 0.23841 | -0.0004 | -2.598
-19 | -0.6138 | 0.23791 | -0.0055 | -2.58
-18.5 | -0.5912 | 0.2263 | -0.0066 | -2.6125
-18 | -0.5763 | 0.22033 | -0.0092 | -2.6156
-17.5 | -0.5736 | 0.21949 | -0.014 | -2.6133
-17 | -0.5496 | 0.20814 | -0.0144 | -2.6405
-16.5 | -0.5421 | 0.20438 | -0.0178 | -2.6524
-16 | -0.5251 | 0.19622 | -0.0191 | -2.6761
-15.5 | -0.5242 | 0.19385 | -0.0227 | -2.7042
-15 | -0.5032 | 0.18458 | -0.0229 | -2.7262
-14.5 | -0.4942 | 0.1785 | -0.0247 | -2.7686
-14 | -0.4978 | 0.17598 | -0.0274 | -2.8287
-13.5 | -0.4776 | 0.16692 | -0.0273 | -2.8613
-13 | -0.4666 | 0.15988 | -0.0279 | -2.9184
-12.5 | -0.4632 | 0.15419 | -0.029 | -3.0041
-12 | -0.4761 | 0.15176 | -0.0309 | -3.1372
-11.5 | -0.462 | 0.14404 | -0.0305 | -3.2074
-11 | -0.4503 | 0.13659 | -0.0299 | -3.2967
-10.5 | -0.4421 | 0.12971 | -0.0293 | -3.4084
-10 | -0.4411 | 0.12342 | -0.0288 | -3.574
-9 | -0.4449 | 0.11183 | -0.0271 | -3.9784
-8.5 | -0.4548 | 0.10592 | -0.0261 | -4.2938
-8 | -0.511 | 0.09411 | -0.0342 | -5.4298
-7.5 | -0.5517 | 0.08489 | -0.0364 | -6.499
-7 | -0.5861 | 0.07151 | -0.0464 | -8.1961
-6.5 | -0.594 | 0.05731 | -0.0567 | -10.3647
-6 | -0.5587 | 0.04652 | -0.0613 | -12.0099
-5.5 | -0.5116 | 0.03816 | -0.0623 | -13.4067
-5 | -0.4574 | 0.03243 | -0.0617 | -14.1042
-4.5 | -0.4084 | 0.02826 | -0.0599 | -14.4515
-4 | -0.3505 | 0.02396 | -0.0598 | -14.6285
-3.5 | -0.3536 | 0.02801 | -0.0405 | -12.6241
-3 | -0.3131 | 0.02705 | -0.0371 | -11.5749
-2.5 | -0.2708 | 0.02603 | -0.0348 | -10.4034
-2 | -0.2314 | 0.02514 | -0.0319 | -9.2045
-1.5 | -0.1942 | 0.02434 | -0.0286 | -7.9786
-1 | -0.1644 | 0.02347 | -0.0237 | -7.0047
-0.5 | -0.1395 | 0.02233 | -0.018 | -6.2472
0 | -0.0678 | 0.0212 | -0.0253 | -3.1981
0.5 | 0.0158 | 0.02173 | -0.0362 | 0.72711
1 | 0.0828 | 0.02252 | -0.042 | 3.6767
1.5 | 0.1393 | 0.02344 | -0.0451 | 5.9428
2 | 0.1904 | 0.0245 | -0.0468 | 7.7714
2.5 | 0.2381 | 0.02569 | -0.0479 | 9.2682
3 | 0.2831 | 0.02707 | -0.0487 | 10.4581
3.5 | 0.3254 | 0.02866 | -0.0492 | 11.3538
4 | 0.3651 | 0.03052 | -0.0497 | 11.9626
4.5 | 0.4017 | 0.03272 | -0.0503 | 12.2769
5 | 0.4493 | 0.03577 | -0.0537 | 12.5608
5.5 | 0.8473 | 0.03591 | -0.0756 | 23.5951
6 | 0.9111 | 0.04233 | -0.0746 | 21.5237
6.5 | 0.9569 | 0.04996 | -0.0716 | 19.1533
7 | 0.9905 | 0.05831 | -0.0666 | 16.9868
7.5 | 1.0071 | 0.06964 | -0.0619 | 14.4615
9.5 | 0.8128 | 0.12394 | -0.0914 | 6.558
10 | 0.8256 | 0.13254 | -0.0906 | 6.2291
10.5 | 0.8473 | 0.14152 | -0.0892 | 5.9871
11 | 0.8455 | 0.1494 | -0.091 | 5.6593
11.5 | 0.8667 | 0.15907 | -0.0909 | 5.4485
12 | 0.8566 | 0.16587 | -0.0955 | 5.1643
12.5 | 0.8893 | 0.177 | -0.0946 | 5.0243
13 | 0.8895 | 0.18437 | -0.099 | 4.8245
13.5 | 0.8978 | 0.19234 | -0.1027 | 4.6678
14 | 0.9119 | 0.20097 | -0.1057 | 4.5375
14.5 | 0.9322 | 0.21089 | -0.1079 | 4.4203
15 | 0.9245 | 0.21332 | -0.1158 | 4.3339
15.5 | 0.9408 | 0.22168 | -0.1193 | 4.244
16 | 0.9726 | 0.23519 | -0.1198 | 4.1354
16.5 | 0.9677 | 0.23534 | -0.1284 | 4.1119
17 | 1.0006 | 0.2502 | -0.1284 | 3.9992
17.5 | 0.9995 | 0.24969 | -0.137 | 4.003
18 | 1.0174 | 0.25699 | -0.1408 | 3.9589
18.5 | 1.0376 | 0.26702 | -0.144 | 3.8859
19 | 1.0473 | 0.26966 | -0.1508 | 3.8838
19.5 | 1.0661 | 0.27728 | -0.1542 | 3.8448
20 | 1.0865 | 0.28795 | -0.1574 | 3.7732

## 3. Re 50k Mach 0.10 (1)
BIGFOIL.COM POLAR EXPORT
e818
EPPLER 818 HYDROFOIL |  |  |  | Cl Max: | 0.673 | at alpha= | 4 | deg
JavaFoil+Calcfoil stall+Eppler ext transition |  |  |  | L/D Max: | 49.528 | at alpha= | 1 | deg
Re: | 50000 |  |  | Cd Min: | 0.0114 | at alpha= | -1.5 | deg
Mach: | 0.1 |  |  | Cl=0 at alpha= | -4.3723 | deg
|  |  |  | @ Cl=0.1, Cd= | 0.01295
|  |  |  | @ Cl=0.4, Cd= | 0.13317
|  |  |  | @ Cl=0.6, Cd= | 0.13317
alpha (deg) | Cl | Cd | Cm | Cl/Cd
-13.5 | -0.107 | 0.22361 | -0.034 | -0.48
-13 | -0.12 | 0.20414 | -0.034 | -0.589
-12.5 | -0.134 | 0.18221 | -0.034 | -0.737
-12 | -0.149 | 0.16048 | -0.034 | -0.93
-11.5 | -0.165 | 0.14448 | -0.034 | -1.143
-11 | -0.181 | 0.12814 | -0.033 | -1.416
-10.5 | -0.198 | 0.11583 | -0.033 | -1.705
-10 | -0.213 | 0.10254 | -0.033 | -2.072
-9.5 | -0.225 | 0.0928 | -0.033 | -2.427
-9 | -0.234 | 0.08558 | -0.033 | -2.736
-8.5 | -0.238 | 0.07601 | -0.033 | -3.128
-8 | -0.235 | 0.06917 | -0.033 | -3.391
-7.5 | -0.223 | 0.06337 | -0.033 | -3.526
-7 | -0.204 | 0.058 | -0.032 | -3.517
-6.5 | -0.177 | 0.0525 | -0.032 | -3.363
-6 | -0.142 | 0.05236 | -0.031 | -2.715
-5.5 | -0.102 | 0.04727 | -0.03 | -2.163
-5 | -0.059 | 0.04303 | -0.03 | -1.36
-4.5 | -0.012 | 0.03977 | -0.031 | -0.314
-4 | 0.035 | 0.03721 | -0.032 | 0.934
-3.5 | 0.103 | 0.01183 | -0.126 | 8.676
-3 | 0.162 | 0.01169 | -0.127 | 13.845
-2.5 | 0.221 | 0.01161 | -0.127 | 19.038
-2 | 0.28 | 0.01146 | -0.128 | 24.463
-1.5 | 0.339 | 0.0114 | -0.129 | 29.774
-1 | 0.399 | 0.01143 | -0.129 | 34.878
-0.5 | 0.458 | 0.01144 | -0.13 | 40.001
0 | 0.507 | 0.01827 | -0.128 | 27.765
0.5 | 0.564 | 0.01699 | -0.128 | 33.169
1 | 0.635 | 0.01282 | -0.132 | 49.528
1.5 | 0.555 | 0.03158 | -0.033 | 17.582
2 | 0.593 | 0.03357 | -0.032 | 17.66
2.5 | 0.628 | 0.03678 | -0.031 | 17.064
3 | 0.654 | 0.04012 | -0.033 | 16.298
3.5 | 0.67 | 0.04067 | -0.035 | 16.465
4 | 0.673 | 0.04361 | -0.035 | 15.426
4.5 | 0.662 | 0.04852 | -0.036 | 13.653
5 | 0.639 | 0.05373 | -0.037 | 11.898
5.5 | 0.605 | 0.05916 | -0.037 | 10.231
6 | 0.563 | 0.06519 | -0.038 | 8.636
6.5 | 0.516 | 0.07439 | -0.038 | 6.931
7 | 0.466 | 0.08307 | -0.039 | 5.611
7.5 | 0.417 | 0.0926 | -0.039 | 4.502
8 | 0.37 | 0.10333 | -0.04 | 3.58
8.5 | 0.326 | 0.1219 | -0.041 | 2.676
9 | 0.286 | 0.13317 | -0.041 | 2.151

## 4. Re 50k Mach 0.10 (2)
BIGFOIL.COM POLAR EXPORT
e818
EPPLER 818 HYDROFOIL |  |  |  | Cl Max: | 1.0928 | at alpha= | 20 | deg
XFOIL ncrit=9 |  |  |  | L/D Max: | 23.4859 | at alpha= | 5.5 | deg
Re: | 50000 |  |  | Cd Min: | 0.29067 | at alpha= | 20 | deg
Mach: | 0.1 |  |  | Cl=0 at alpha= | 0.42521 | deg
|  |  |  | @ Cl=0.1, Cd= | 0.022888
|  |  |  | @ Cl=0.4, Cd= | 0.032751
|  |  |  | @ Cl=0.6, Cd= | 0.036241
alpha (deg) | Cl | Cd | Cm | Cl/Cd
-20 | -0.6351 | 0.24428 | 0.0033 | -2.5999
-19.5 | -0.6216 | 0.2394 | -0.0004 | -2.5965
-19 | -0.6169 | 0.23959 | -0.0057 | -2.5748
-18.5 | -0.5921 | 0.22675 | -0.0064 | -2.6112
-18 | -0.5779 | 0.22109 | -0.0092 | -2.6139
-17.5 | -0.5766 | 0.221 | -0.0143 | -2.609
-17 | -0.5503 | 0.20865 | -0.0144 | -2.6374
-16.5 | -0.5448 | 0.20565 | -0.0182 | -2.6492
-16 | -0.5253 | 0.19666 | -0.019 | -2.6711
-15.5 | -0.5272 | 0.19522 | -0.023 | -2.7005
-15 | -0.5047 | 0.18537 | -0.0231 | -2.7227
-14.5 | -0.4931 | 0.17872 | -0.0245 | -2.7591
-14 | -0.5008 | 0.1772 | -0.0278 | -2.8262
-13.5 | -0.4796 | 0.16781 | -0.0276 | -2.858
-13 | -0.4665 | 0.16032 | -0.0279 | -2.9098
-12.5 | -0.4613 | 0.15434 | -0.0289 | -2.9889
-12 | -0.4649 | 0.14983 | -0.0303 | -3.1028
-11.5 | -0.4645 | 0.14493 | -0.0307 | -3.205
-11 | -0.4522 | 0.13734 | -0.0301 | -3.2926
-10.5 | -0.442 | 0.13014 | -0.0294 | -3.3963
-10 | -0.4402 | 0.12374 | -0.0289 | -3.5575
-9 | -0.4441 | 0.1121 | -0.0272 | -3.9616
-8.5 | -0.4533 | 0.10601 | -0.0263 | -4.276
-8 | -0.5085 | 0.09337 | -0.0352 | -5.4461
-7.5 | -0.5559 | 0.08467 | -0.0379 | -6.5655
-7 | -0.5914 | 0.07128 | -0.0482 | -8.2969
-6.5 | -0.5948 | 0.05839 | -0.0558 | -10.1867
-6 | -0.5636 | 0.04705 | -0.061 | -11.9787
-5.5 | -0.5165 | 0.03884 | -0.0622 | -13.2981
-5 | -0.462 | 0.03286 | -0.0619 | -14.0596
-4.5 | -0.4124 | 0.0286 | -0.0601 | -14.4196
-4 | -0.3504 | 0.02361 | -0.0614 | -14.8412
-3.5 | -0.3583 | 0.02825 | -0.0402 | -12.6832
-3 | -0.3147 | 0.02718 | -0.0376 | -11.5784
-2.5 | -0.2738 | 0.02619 | -0.0347 | -10.4544
-2 | -0.2316 | 0.02527 | -0.0326 | -9.165
-1.5 | -0.1961 | 0.02447 | -0.0287 | -8.0139
-1 | -0.1636 | 0.02362 | -0.0244 | -6.9263
-0.5 | -0.1398 | 0.02249 | -0.0182 | -6.2161
0 | -0.0722 | 0.02127 | -0.0244 | -3.3945
0.5 | 0.0127 | 0.02178 | -0.0357 | 0.5831
1 | 0.081 | 0.02258 | -0.0418 | 3.5872
1.5 | 0.1383 | 0.02351 | -0.045 | 5.8826
2 | 0.1899 | 0.02457 | -0.0468 | 7.7289
2.5 | 0.2379 | 0.02578 | -0.048 | 9.2281
3 | 0.2832 | 0.02718 | -0.0488 | 10.4194
3.5 | 0.3257 | 0.02878 | -0.0494 | 11.3169
4 | 0.3655 | 0.03066 | -0.0499 | 11.9211
4.5 | 0.4023 | 0.03289 | -0.0504 | 12.2317
5 | 0.4597 | 0.03623 | -0.0556 | 12.6884
5.5 | 0.8516 | 0.03626 | -0.0756 | 23.4859
6 | 0.9146 | 0.04278 | -0.0744 | 21.3791
6.5 | 0.9587 | 0.05036 | -0.0712 | 19.0369
7 | 0.9983 | 0.06044 | -0.068 | 16.5172
7.5 | 1.0222 | 0.07181 | -0.0631 | 14.2348
8 | 0.9674 | 0.08441 | -0.0637 | 11.4607
9.5 | 0.812 | 0.12445 | -0.0918 | 6.5247
10 | 0.8319 | 0.13355 | -0.0908 | 6.2291
10.5 | 0.8541 | 0.14258 | -0.0892 | 5.9903
11 | 0.852 | 0.15051 | -0.091 | 5.6608
11.5 | 0.8732 | 0.16025 | -0.0909 | 5.449
12 | 0.8574 | 0.16658 | -0.0962 | 5.1471
12.5 | 0.872 | 0.17518 | -0.0981 | 4.9777
13 | 0.8955 | 0.18576 | -0.099 | 4.8207
13.5 | 0.9038 | 0.1938 | -0.1027 | 4.6636
14 | 0.9178 | 0.20254 | -0.1058 | 4.5315
14.5 | 0.92 | 0.20775 | -0.1113 | 4.4284
15 | 0.9262 | 0.21398 | -0.1168 | 4.3284
15.5 | 0.9457 | 0.22318 | -0.1197 | 4.2374
16 | 0.9638 | 0.23118 | -0.123 | 4.169
16.5 | 0.9713 | 0.23637 | -0.1292 | 4.1092
17 | 1.007 | 0.25259 | -0.1288 | 3.9867
17.5 | 1.0037 | 0.25095 | -0.1378 | 3.9996
18 | 1.0198 | 0.25743 | -0.1422 | 3.9615
18.5 | 1.0435 | 0.26932 | -0.1445 | 3.8746
19 | 1.0515 | 0.27081 | -0.1519 | 3.8828
19.5 | 1.0691 | 0.27772 | -0.1559 | 3.8496
20 | 1.0928 | 0.29067 | -0.158 | 3.7596

## 5. Re 50k Mach 0.25 (1)
BIGFOIL.COM POLAR EXPORT
e818
EPPLER 818 HYDROFOIL |  |  |  | Cl Max: | 0.668 | at alpha= | 3.5 | deg
JavaFoil+Calcfoil stall+Eppler ext transition |  |  |  | L/D Max: | 50.322 | at alpha= | 1 | deg
Re: | 50000 |  |  | Cd Min: | 0.01151 | at alpha= | -1.5 | deg
Mach: | 0.25 |  |  | Cl=0 at alpha= | -4.3674 | deg
|  |  |  | @ Cl=0.1, Cd= | 0.10301
|  |  |  | @ Cl=0.4, Cd= | 0.10301
|  |  |  | @ Cl=0.6, Cd= | 0.10301
alpha (deg) | Cl | Cd | Cm | Cl/Cd
-12.5 | -0.047 | 0.16199 | -0.037 | -0.288
-12 | -0.044 | 0.14459 | -0.037 | -0.303
-11.5 | -0.041 | 0.12677 | -0.037 | -0.323
-11 | -0.038 | 0.16345 | -0.037 | -0.233
-10.5 | -0.035 | 0.14062 | -0.036 | -0.25
-10 | -0.032 | 0.12162 | -0.035 | -0.266
-9.5 | -0.095 | 0.10761 | -0.035 | -0.88
-9 | -0.139 | 0.09751 | -0.035 | -1.427
-8.5 | -0.172 | 0.08417 | -0.035 | -2.04
-8 | -0.193 | 0.07264 | -0.034 | -2.651
-7.5 | -0.2 | 0.06566 | -0.034 | -3.046
-7 | -0.193 | 0.05868 | -0.033 | -3.296
-6.5 | -0.174 | 0.05385 | -0.033 | -3.223
-6 | -0.143 | 0.05392 | -0.032 | -2.648
-5.5 | -0.104 | 0.04839 | -0.032 | -2.149
-5 | -0.06 | 0.04355 | -0.031 | -1.375
-4.5 | -0.013 | 0.0399 | -0.032 | -0.321
-4 | 0.036 | 0.0373 | -0.032 | 0.958
-3.5 | 0.103 | 0.02367 | -0.127 | 4.365
-3 | 0.166 | 0.01181 | -0.13 | 14.084
-2.5 | 0.227 | 0.01173 | -0.131 | 19.376
-2 | 0.288 | 0.01162 | -0.132 | 24.794
-1.5 | 0.349 | 0.01151 | -0.132 | 30.32
-1 | 0.41 | 0.01154 | -0.133 | 35.503
-0.5 | 0.47 | 0.01831 | -0.131 | 25.689
0 | 0.52 | 0.01723 | -0.131 | 30.197
0.5 | 0.578 | 0.01741 | -0.132 | 33.198
1 | 0.652 | 0.01296 | -0.136 | 50.322
1.5 | 0.57 | 0.03168 | -0.034 | 18.007
2 | 0.608 | 0.03389 | -0.033 | 17.932
2.5 | 0.641 | 0.03715 | -0.033 | 17.249
3 | 0.662 | 0.04153 | -0.034 | 15.947
3.5 | 0.668 | 0.04144 | -0.035 | 16.11
4 | 0.653 | 0.04612 | -0.037 | 14.154
4.5 | 0.615 | 0.05073 | -0.038 | 12.124
5 | 0.555 | 0.0584 | -0.038 | 9.498
5.5 | 0.474 | 0.0647 | -0.038 | 7.334
6 | 0.379 | 0.07466 | -0.04 | 5.083
6.5 | 0.274 | 0.08487 | -0.041 | 3.225
7 | 0.147 | 0.09737 | -0.041 | 1.509
7.5 | 0.068 | 0.11504 | -0.042 | 0.588
8 | 0.071 | 0.14094 | -0.044 | 0.5
8.5 | 0.073 | 0.10301 | -0.045 | 0.712

## 6. Re 50k Mach 0.25 (2)
BIGFOIL.COM POLAR EXPORT
e818
EPPLER 818 HYDROFOIL |  |  |  | Cl Max: | 1.1118 | at alpha= | 20 | deg
XFOIL ncrit=9 |  |  |  | L/D Max: | 22.9194 | at alpha= | 5.5 | deg
Re: | 50000 |  |  | Cd Min: | 0.29156 | at alpha= | 20 | deg
Mach: | 0.25 |  |  | Cl=0 at alpha= | 0.53623 | deg
|  |  |  | @ Cl=0.1, Cd= | 0.023369
|  |  |  | @ Cl=0.4, Cd= | 0.033491
|  |  |  | @ Cl=0.6, Cd= | 0.038165
alpha (deg) | Cl | Cd | Cm | Cl/Cd
-20 | -0.6459 | 0.24873 | 0.0038 | -2.5968
-19.5 | -0.6361 | 0.24687 | -0.0012 | -2.5767
-19 | -0.6172 | 0.23731 | -0.0035 | -2.6008
-18.5 | -0.5993 | 0.2301 | -0.0059 | -2.6045
-18 | -0.5902 | 0.22715 | -0.0102 | -2.5983
-17.5 | -0.5718 | 0.21829 | -0.0121 | -2.6195
-17 | -0.5576 | 0.21248 | -0.0147 | -2.6242
-16.5 | -0.5469 | 0.20687 | -0.0178 | -2.6437
-16 | -0.5323 | 0.2006 | -0.0197 | -2.6535
-15.5 | -0.5171 | 0.19327 | -0.0212 | -2.6755
-15 | -0.5192 | 0.19177 | -0.0249 | -2.7074
-14.5 | -0.4958 | 0.18162 | -0.0249 | -2.7299
-14 | -0.4844 | 0.17485 | -0.0262 | -2.7704
-13.5 | -0.4942 | 0.17368 | -0.0293 | -2.8455
-13 | -0.4735 | 0.16419 | -0.0291 | -2.8839
-12.5 | -0.4587 | 0.15639 | -0.0291 | -2.9331
-12 | -0.4521 | 0.15007 | -0.0297 | -3.0126
-11.5 | -0.4524 | 0.14488 | -0.0305 | -3.1226
-11 | -0.4633 | 0.14163 | -0.0313 | -3.2712
-10.5 | -0.4466 | 0.13322 | -0.0302 | -3.3523
-10 | -0.4366 | 0.12559 | -0.0293 | -3.4764
-9 | -0.4427 | 0.11389 | -0.028 | -3.8871
-8 | -0.5119 | 0.0936 | -0.0386 | -5.469
-7.5 | -0.5455 | 0.08554 | -0.0391 | -6.3771
-7 | -0.563 | 0.0762 | -0.0418 | -7.3885
-6.5 | -0.5891 | 0.06422 | -0.0502 | -9.1732
-6 | -0.5816 | 0.05283 | -0.056 | -11.0089
-5.5 | -0.5422 | 0.04281 | -0.0609 | -12.6653
-5 | -0.4881 | 0.03546 | -0.0624 | -13.7648
-4.5 | -0.4344 | 0.03052 | -0.0614 | -14.2333
-4 | -0.3797 | 0.02616 | -0.0603 | -14.5145
-3.5 | -0.3627 | 0.02812 | -0.0456 | -12.8983
-3 | -0.332 | 0.02816 | -0.0375 | -11.7898
-2.5 | -0.2851 | 0.02697 | -0.0359 | -10.571
-2 | -0.2441 | 0.02602 | -0.0328 | -9.3812
-1.5 | -0.2026 | 0.02516 | -0.0301 | -8.0525
-1 | -0.1671 | 0.02436 | -0.0261 | -6.8596
-0.5 | -0.1383 | 0.0234 | -0.0208 | -5.9103
0 | -0.0907 | 0.02198 | -0.0203 | -4.1265
0.5 | -0.0055 | 0.02208 | -0.0323 | -0.24909
1 | 0.0704 | 0.0229 | -0.0404 | 3.0742
1.5 | 0.1323 | 0.02388 | -0.0446 | 5.5402
2 | 0.1867 | 0.025 | -0.0469 | 7.468
2.5 | 0.2366 | 0.02628 | -0.0483 | 9.003
3 | 0.2834 | 0.02775 | -0.0493 | 10.2126
3.5 | 0.3272 | 0.02946 | -0.0501 | 11.1066
4 | 0.368 | 0.03146 | -0.0507 | 11.6974
4.5 | 0.4055 | 0.03384 | -0.0514 | 11.9829
5 | 0.5105 | 0.03819 | -0.0644 | 13.3674
5.5 | 0.873 | 0.03809 | -0.0754 | 22.9194
6 | 0.932 | 0.04519 | -0.0734 | 20.624
6.5 | 0.968 | 0.05274 | -0.0693 | 18.3542
7 | 0.987 | 0.06064 | -0.0637 | 16.2764
7.5 | 1.0097 | 0.07135 | -0.0606 | 14.1514
8 | 0.9831 | 0.08049 | -0.0563 | 12.2139
8.5 | 0.9327 | 0.09094 | -0.0562 | 10.2562
9.5 | 0.8102 | 0.12684 | -0.0939 | 6.3876
10 | 0.8185 | 0.13576 | -0.0947 | 6.029
10.5 | 0.8481 | 0.14589 | -0.0937 | 5.8133
11 | 0.8443 | 0.15334 | -0.0958 | 5.5061
11.5 | 0.8547 | 0.16185 | -0.0973 | 5.2808
12 | 0.8731 | 0.171 | -0.0986 | 5.1058
12.5 | 0.8786 | 0.17918 | -0.1022 | 4.9034
13 | 0.8842 | 0.18648 | -0.1063 | 4.7415
13.5 | 0.8963 | 0.19438 | -0.1099 | 4.6111
14 | 0.91 | 0.20237 | -0.1136 | 4.4967
14.5 | 0.926 | 0.21066 | -0.1172 | 4.3957
15 | 0.9485 | 0.22072 | -0.1198 | 4.2973
15.5 | 0.9619 | 0.22733 | -0.1242 | 4.2313
16 | 0.9712 | 0.23313 | -0.1302 | 4.1659
16.5 | 0.9999 | 0.2459 | -0.1317 | 4.0663
17 | 1.0045 | 0.24782 | -0.1393 | 4.0533
17.5 | 1.034 | 0.26182 | -0.1405 | 3.9493
18 | 1.0392 | 0.2625 | -0.1486 | 3.9589
18.5 | 1.0604 | 0.27121 | -0.1519 | 3.9099
19 | 1.0792 | 0.28015 | -0.1563 | 3.8522
19.5 | 1.0917 | 0.2834 | -0.163 | 3.8522
20 | 1.1118 | 0.29156 | -0.1668 | 3.8133

## 7. Re 50k Mach 0.50 (1)
BIGFOIL.COM POLAR EXPORT
e818
EPPLER 818 HYDROFOIL |  |  |  | Cl Max: | 1.305 | at alpha= | 20 | deg
JavaFoil+Calcfoil stall+Eppler ext transition |  |  |  | L/D Max: | 53.132 | at alpha= | 1 | deg
Re: | 50000 |  |  | Cd Min: | 0.01373 | at alpha= | 1 | deg
Mach: | 0.5 |  |  | Cl=0 at alpha= | -4.3704 | deg
|  |  |  | @ Cl=0.1, Cd= | 0.025587
|  |  |  | @ Cl=0.4, Cd= | 0.018609
|  |  |  | @ Cl=0.6, Cd= | 0.017537
alpha (deg) | Cl | Cd | Cm | Cl/Cd
-20 | -0.854 | 0.41964 | -0.062 | -2.034
-19.5 | -0.827 | 0.42134 | -0.062 | -1.963
-19 | -0.801 | 0.4083 | -0.063 | -1.961
-18.5 | -0.774 | 0.40185 | -0.063 | -1.926
-18 | -0.746 | 0.36051 | -0.061 | -2.068
-17.5 | -0.718 | 0.34861 | -0.059 | -2.059
-17 | -0.691 | 0.34913 | -0.059 | -1.979
-16.5 | -0.664 | 0.33984 | -0.059 | -1.954
-16 | -0.637 | 0.33588 | -0.06 | -1.898
-15.5 | -0.61 | 0.3335 | -0.06 | -1.83
-15 | -0.583 | 0.31709 | -0.06 | -1.84
-14.5 | -0.555 | 0.28795 | -0.056 | -1.927
-14 | -0.528 | 0.27978 | -0.054 | -1.886
-13.5 | -0.501 | 0.26601 | -0.055 | -1.882
-13 | -0.473 | 0.25625 | -0.055 | -1.848
-12.5 | -0.446 | 0.25222 | -0.055 | -1.77
-12 | -0.419 | 0.24868 | -0.056 | -1.686
-11.5 | -0.391 | 0.2337 | -0.052 | -1.675
-11 | -0.364 | 0.2304 | -0.052 | -1.581
-10.5 | -0.337 | 0.22718 | -0.052 | -1.483
-10 | -0.31 | 0.22043 | -0.053 | -1.404
-9.5 | -0.282 | 0.19026 | -0.047 | -1.482
-9 | -0.255 | 0.18921 | -0.047 | -1.345
-8.5 | -0.227 | 0.18207 | -0.048 | -1.248
-8 | -0.2 | 0.10315 | -0.044 | -1.935
-7.5 | -0.172 | 0.07597 | -0.044 | -2.267
-7 | -0.145 | 0.06354 | -0.044 | -2.278
-6.5 | -0.117 | 0.0708 | -0.04 | -1.656
-6 | -0.09 | 0.05537 | -0.04 | -1.621
-5.5 | -0.098 | 0.06032 | -0.037 | -1.618
-5 | -0.065 | 0.04829 | -0.036 | -1.336
-4.5 | -0.014 | 0.04149 | -0.036 | -0.342
-4 | 0.04 | 0.03812 | -0.035 | 1.048
-3.5 | 0.112 | 0.02308 | -0.137 | 4.86
-3 | 0.178 | 0.02373 | -0.139 | 7.522
-2.5 | 0.246 | 0.02447 | -0.141 | 10.045
-2 | 0.314 | 0.03137 | -0.141 | 10.011
-1.5 | 0.39 | 0.0186 | -0.145 | 20.964
-1 | 0.458 | 0.01866 | -0.145 | 24.545
-0.5 | 0.526 | 0.01875 | -0.145 | 28.044
0 | 0.577 | 0.01747 | -0.146 | 33.052
0.5 | 0.642 | 0.01766 | -0.146 | 36.36
1 | 0.729 | 0.01373 | -0.152 | 53.132
1.5 | 0.638 | 0.03247 | -0.038 | 19.644
2 | 0.668 | 0.03641 | -0.037 | 18.356
2.5 | 0.671 | 0.04418 | -0.038 | 15.184
3 | 0.403 | 0.04203 | -0.04 | 9.598
3.5 | 0.431 | 0.04965 | -0.043 | 8.671
4 | 0.458 | 0.07014 | -0.045 | 6.525
4.5 | 0.485 | 0.05601 | -0.049 | 8.657
5 | 0.512 | 0.0734 | -0.049 | 6.973
5.5 | 0.539 | 0.16103 | -0.049 | 3.346
6 | 0.566 | 0.17075 | -0.055 | 3.314
6.5 | 0.593 | 0.17324 | -0.055 | 3.422
7 | 0.62 | 0.20389 | -0.062 | 3.042
7.5 | 0.647 | 0.21063 | -0.063 | 3.071
8 | 0.674 | 0.21304 | -0.063 | 3.162
8.5 | 0.7 | 0.2154 | -0.063 | 3.25
9 | 0.728 | 0.23007 | -0.069 | 3.162
9.5 | 0.754 | 0.23253 | -0.069 | 3.242
10 | 0.78 | 0.23521 | -0.069 | 3.318
10.5 | 0.807 | 0.23792 | -0.069 | 3.39
11 | 0.833 | 0.25291 | -0.07 | 3.293
11.5 | 0.859 | 0.26584 | -0.071 | 3.232
12 | 0.888 | 0.29431 | -0.08 | 3.017
12.5 | 0.914 | 0.3117 | -0.08 | 2.932
13 | 0.94 | 0.31613 | -0.08 | 2.973
13.5 | 0.966 | 0.30837 | -0.081 | 3.132
14 | 0.992 | 0.31244 | -0.081 | 3.174
14.5 | 1.017 | 0.32756 | -0.082 | 3.106
15 | 1.044 | 0.32738 | -0.083 | 3.188
15.5 | 1.073 | 0.3709 | -0.09 | 2.893
16 | 1.098 | 0.37849 | -0.09 | 2.902
16.5 | 1.124 | 0.39394 | -0.09 | 2.852
17 | 1.149 | 0.39906 | -0.09 | 2.879
17.5 | 1.174 | 0.39863 | -0.091 | 2.945
18 | 1.199 | 0.40425 | -0.091 | 2.966
18.5 | 1.224 | 0.41423 | -0.091 | 2.956
19 | 1.255 | 0.42606 | -0.097 | 2.945
19.5 | 1.28 | 0.44721 | -0.098 | 2.862
20 | 1.305 | 0.46686 | -0.098 | 2.795

## 8. Re 50k Mach 0.50 (2)
BIGFOIL.COM POLAR EXPORT
e818
EPPLER 818 HYDROFOIL |  |  |  | Cl Max: | 1.233 | at alpha= | 20 | deg
XFOIL ncrit=9 |  |  |  | L/D Max: | 23.7427 | at alpha= | 5 | deg
Re: | 50000 |  |  | Cd Min: | 0.32674 | at alpha= | 20 | deg
Mach: | 0.5 |  |  | Cl=0 at alpha= | 0.98662 | deg
|  |  |  | @ Cl=0.1, Cd= | 0.025519
|  |  |  | @ Cl=0.4, Cd= | 0.035866
|  |  |  | @ Cl=0.6, Cd= | 0.038087
alpha (deg) | Cl | Cd | Cm | Cl/Cd
-20 | -0.6989 | 0.2706 | 0.0071 | -2.5828
-19.5 | -0.6804 | 0.264 | 0.0028 | -2.5773
-19 | -0.6702 | 0.26358 | -0.003 | -2.5427
-18.5 | -0.6419 | 0.2485 | -0.0044 | -2.5831
-18 | -0.6282 | 0.24447 | -0.0089 | -2.5696
-17.5 | -0.6061 | 0.23425 | -0.0112 | -2.5874
-17 | -0.5937 | 0.23019 | -0.0152 | -2.5792
-16.5 | -0.5713 | 0.22004 | -0.017 | -2.5963
-16 | -0.5651 | 0.21794 | -0.0212 | -2.5929
-15.5 | -0.5392 | 0.20619 | -0.022 | -2.6151
-15 | -0.5298 | 0.2011 | -0.025 | -2.6345
-14.5 | -0.5134 | 0.19376 | -0.0264 | -2.6497
-14 | -0.4967 | 0.18565 | -0.0276 | -2.6755
-13.5 | -0.4929 | 0.18132 | -0.0299 | -2.7184
-13 | -0.4794 | 0.17411 | -0.0306 | -2.7534
-12.5 | -0.4625 | 0.16574 | -0.0309 | -2.7905
-12 | -0.4561 | 0.1596 | -0.0317 | -2.8578
-11.5 | -0.4598 | 0.15589 | -0.0326 | -2.9495
-11 | -0.4395 | 0.1465 | -0.0317 | -3
-10.5 | -0.4403 | 0.14087 | -0.0319 | -3.1256
-10 | -0.4325 | 0.13379 | -0.031 | -3.2327
-9.5 | -0.4464 | 0.12969 | -0.031 | -3.4421
-9 | -0.4468 | 0.11712 | -0.0368 | -3.8149
-8.5 | -0.4574 | 0.109 | -0.0384 | -4.1963
-8 | -0.4736 | 0.10136 | -0.0398 | -4.6725
-7.5 | -0.4812 | 0.09455 | -0.0384 | -5.0894
-7 | -0.4978 | 0.08772 | -0.0375 | -5.6749
-6.5 | -0.5379 | 0.07916 | -0.0399 | -6.7951
-6 | -0.5584 | 0.07125 | -0.0413 | -7.8372
-5.5 | -0.5757 | 0.06214 | -0.0456 | -9.2646
-5 | -0.5762 | 0.05192 | -0.0522 | -11.0978
-4.5 | -0.5429 | 0.04212 | -0.0585 | -12.8894
-4 | -0.4798 | 0.03395 | -0.0628 | -14.1325
-3.5 | -0.4143 | 0.0285 | -0.0628 | -14.5368
-3 | -0.3762 | 0.02956 | -0.0503 | -12.7267
-2.5 | -0.3574 | 0.03107 | -0.0341 | -11.5031
-2 | -0.2998 | 0.02946 | -0.0336 | -10.1765
-1.5 | -0.2486 | 0.02827 | -0.0317 | -8.7938
-1 | -0.1967 | 0.02731 | -0.0304 | -7.2025
-0.5 | -0.1506 | 0.02655 | -0.0277 | -5.6723
0 | -0.1136 | 0.02576 | -0.0231 | -4.4099
0.5 | -0.08 | 0.0247 | -0.0183 | -3.2389
1 | 0.0022 | 0.02418 | -0.028 | 0.090984
1.5 | 0.0924 | 0.02537 | -0.0391 | 3.6421
2 | 0.1648 | 0.02679 | -0.0454 | 6.1515
2.5 | 0.2262 | 0.0284 | -0.0489 | 7.9648
3 | 0.2808 | 0.03025 | -0.0511 | 9.2826
3.5 | 0.3307 | 0.03241 | -0.0528 | 10.2036
4 | 0.376 | 0.03497 | -0.0542 | 10.7521
4.5 | 0.5049 | 0.03978 | -0.0698 | 12.6923
5 | 0.8139 | 0.03428 | -0.0667 | 23.7427
5.5 | 0.925 | 0.04312 | -0.0696 | 21.4518
6 | 0.9581 | 0.05091 | -0.0648 | 18.8195
6.5 | 0.9616 | 0.05881 | -0.0591 | 16.351
7 | 0.9487 | 0.06691 | -0.0542 | 14.1787
7.5 | 0.9352 | 0.07586 | -0.0513 | 12.328
8 | 0.8921 | 0.0853 | -0.0529 | 10.4584
8.5 | 0.8666 | 0.09753 | -0.0596 | 8.8855
9 | 0.8539 | 0.11154 | -0.07 | 7.6555
9.5 | 0.8555 | 0.12519 | -0.0787 | 6.8336
10 | 0.8326 | 0.14539 | -0.1038 | 5.7267
10.5 | 0.8465 | 0.15567 | -0.1078 | 5.4378
11 | 0.8673 | 0.16618 | -0.1106 | 5.219
11.5 | 0.8736 | 0.174 | -0.1144 | 5.0207
12 | 0.8992 | 0.18467 | -0.1168 | 4.8692
12.5 | 0.9183 | 0.19364 | -0.1198 | 4.7423
13 | 0.9305 | 0.20144 | -0.1245 | 4.6192
13.5 | 0.9489 | 0.20995 | -0.1288 | 4.5196
14 | 0.9692 | 0.219 | -0.1332 | 4.4256
14.5 | 0.9891 | 0.22785 | -0.1381 | 4.341
15 | 1.0101 | 0.23695 | -0.1431 | 4.2629
15.5 | 1.0359 | 0.24787 | -0.1472 | 4.1792
16 | 1.063 | 0.25947 | -0.151 | 4.0968
16.5 | 1.0751 | 0.26368 | -0.1589 | 4.0773
17 | 1.1033 | 0.27645 | -0.1625 | 3.991
17.5 | 1.1203 | 0.28179 | -0.1697 | 3.9757
18 | 1.1469 | 0.29417 | -0.174 | 3.8988
18.5 | 1.1647 | 0.29945 | -0.1813 | 3.8895
19 | 1.1966 | 0.31726 | -0.1838 | 3.7717
19.5 | 1.2098 | 0.3177 | -0.1929 | 3.808
20 | 1.233 | 0.32674 | -0.1987 | 3.7736

## 9. Re 100k Mach 0.00 (1)
BIGFOIL.COM POLAR EXPORT
e818
EPPLER 818 HYDROFOIL |  |  |  | Cl Max: | 0.675 | at alpha= | 4 | deg
JavaFoil+Calcfoil stall+Eppler ext transition |  |  |  | L/D Max: | 65.883 | at alpha= | 0.5 | deg
Re: | 100000 |  |  | Cd Min: | 0.00862 | at alpha= | -0.5 | deg
Mach: | 0 |  |  | Cl=0 at alpha= | -4.3723 | deg
|  |  |  | @ Cl=0.1, Cd= | 0.0098879
|  |  |  | @ Cl=0.4, Cd= | 0.10718
|  |  |  | @ Cl=0.6, Cd= | 0.10718
alpha (deg) | Cl | Cd | Cm | Cl/Cd
-13.5 | -0.136 | 0.16938 | -0.034 | -0.802
-13 | -0.148 | 0.16048 | -0.034 | -0.922
-12.5 | -0.161 | 0.14475 | -0.034 | -1.112
-12 | -0.175 | 0.12766 | -0.034 | -1.368
-11.5 | -0.189 | 0.11621 | -0.034 | -1.625
-11 | -0.203 | 0.10717 | -0.034 | -1.894
-10.5 | -0.217 | 0.09914 | -0.034 | -2.185
-10 | -0.229 | 0.08842 | -0.034 | -2.588
-9.5 | -0.239 | 0.0813 | -0.033 | -2.934
-9 | -0.244 | 0.07437 | -0.034 | -3.286
-8.5 | -0.245 | 0.06655 | -0.033 | -3.682
-8 | -0.239 | 0.06126 | -0.032 | -3.906
-7.5 | -0.226 | 0.05653 | -0.033 | -3.999
-7 | -0.205 | 0.05235 | -0.032 | -3.919
-6.5 | -0.177 | 0.04801 | -0.032 | -3.682
-6 | -0.142 | 0.04728 | -0.031 | -3.001
-5.5 | -0.102 | 0.04335 | -0.03 | -2.351
-5 | -0.058 | 0.04015 | -0.03 | -1.451
-4.5 | -0.012 | 0.03726 | -0.031 | -0.334
-4 | 0.035 | 0.03517 | -0.032 | 0.983
-3.5 | 0.102 | 0.00911 | -0.125 | 11.21
-3 | 0.161 | 0.00897 | -0.126 | 17.95
-2.5 | 0.22 | 0.00888 | -0.127 | 24.773
-2 | 0.279 | 0.00873 | -0.127 | 31.93
-1.5 | 0.338 | 0.00866 | -0.128 | 38.997
-1 | 0.397 | 0.00865 | -0.129 | 45.872
-0.5 | 0.455 | 0.00862 | -0.129 | 52.824
0 | 0.514 | 0.00864 | -0.13 | 59.543
0.5 | 0.573 | 0.0087 | -0.131 | 65.883
1 | 0.632 | 0.01106 | -0.131 | 57.095
1.5 | 0.552 | 0.03009 | -0.032 | 18.356
2 | 0.59 | 0.03171 | -0.032 | 18.609
2.5 | 0.625 | 0.03418 | -0.031 | 18.286
3 | 0.652 | 0.03658 | -0.033 | 17.826
3.5 | 0.669 | 0.03709 | -0.034 | 18.042
4 | 0.675 | 0.04007 | -0.035 | 16.833
4.5 | 0.668 | 0.04309 | -0.036 | 15.492
5 | 0.649 | 0.04694 | -0.036 | 13.822
5.5 | 0.62 | 0.05241 | -0.037 | 11.829
6 | 0.583 | 0.05707 | -0.038 | 10.218
6.5 | 0.541 | 0.062 | -0.039 | 8.731
7 | 0.497 | 0.06838 | -0.039 | 7.267
7.5 | 0.452 | 0.0767 | -0.04 | 5.896
8 | 0.409 | 0.08576 | -0.041 | 4.769
8.5 | 0.368 | 0.09384 | -0.041 | 3.924
9 | 0.331 | 0.10718 | -0.042 | 3.085

## 10. Re 100k Mach 0.00 (2)
BIGFOIL.COM POLAR EXPORT
e818
EPPLER 818 HYDROFOIL |  |  |  | Cl Max: | 1.0892 | at alpha= | 20 | deg
XFOIL ncrit=9 |  |  |  | L/D Max: | 33.0882 | at alpha= | 4.5 | deg
Re: | 100000 |  |  | Cd Min: | 0.28294 | at alpha= | 20 | deg
Mach: | 0 |  |  | Cl=0 at alpha= | -0.36598 | deg
|  |  |  | @ Cl=0.1, Cd= | 0.019418
|  |  |  | @ Cl=0.4, Cd= | 0.024998
|  |  |  | @ Cl=0.6, Cd= | 0.025402
alpha (deg) | Cl | Cd | Cm | Cl/Cd
-20 | -0.6253 | 0.24035 | 0.002 | -2.6016
-19.5 | -0.6103 | 0.23437 | -0.001 | -2.604
-19 | -0.5959 | 0.22841 | -0.0042 | -2.6089
-18.5 | -0.5821 | 0.2227 | -0.0077 | -2.6138
-18 | -0.5727 | 0.21905 | -0.0123 | -2.6145
-17.5 | -0.569 | 0.21689 | -0.017 | -2.6234
-17 | -0.5481 | 0.20499 | -0.0178 | -2.6738
-16.5 | -0.53 | 0.19739 | -0.0184 | -2.685
-16 | -0.5174 | 0.19121 | -0.0206 | -2.7059
-15.5 | -0.5079 | 0.18536 | -0.0235 | -2.7401
-15 | -0.511 | 0.18243 | -0.0284 | -2.8011
-14.5 | -0.5131 | 0.17825 | -0.0327 | -2.8785
-14 | -0.4785 | 0.1656 | -0.0289 | -2.8895
-13.5 | -0.4727 | 0.15958 | -0.0311 | -2.9622
-13 | -0.4876 | 0.15598 | -0.0369 | -3.126
-12.5 | -0.4607 | 0.14611 | -0.0338 | -3.1531
-12 | -0.4603 | 0.14025 | -0.0356 | -3.282
-11.5 | -0.4844 | 0.13591 | -0.042 | -3.5641
-11 | -0.453 | 0.12708 | -0.0365 | -3.5647
-10.5 | -0.4832 | 0.12227 | -0.0423 | -3.9519
-10 | -0.4583 | 0.11458 | -0.0371 | -3.9998
-9.5 | -0.4829 | 0.10852 | -0.0392 | -4.4499
-9 | -0.4752 | 0.10324 | -0.0355 | -4.6029
-8.5 | -0.4933 | 0.09763 | -0.0339 | -5.0528
-8 | -0.548 | 0.09423 | -0.0334 | -5.8156
-7.5 | -0.5342 | 0.08815 | -0.0276 | -6.0601
-6 | -0.5683 | 0.04268 | -0.058 | -13.3154
-5.5 | -0.5133 | 0.03393 | -0.0603 | -15.1282
-5 | -0.4566 | 0.02823 | -0.061 | -16.1743
-4.5 | -0.403 | 0.02536 | -0.0604 | -15.8912
-4 | -0.3462 | 0.02148 | -0.061 | -16.1173
-3.5 | -0.2804 | 0.01886 | -0.0642 | -14.8674
-3 | -0.2345 | 0.01889 | -0.0623 | -12.414
-2.5 | -0.1867 | 0.0188 | -0.0612 | -9.9309
-2 | -0.1401 | 0.0188 | -0.06 | -7.4521
-1.5 | -0.0953 | 0.01889 | -0.0585 | -5.045
-1 | -0.0519 | 0.01905 | -0.0566 | -2.7244
-0.5 | -0.0104 | 0.01927 | -0.0545 | -0.5397
0 | 0.0284 | 0.01952 | -0.0518 | 1.4549
0.5 | 0.0624 | 0.01973 | -0.0481 | 3.1627
1 | 0.0852 | 0.01919 | -0.043 | 4.4398
1.5 | 0.152 | 0.02022 | -0.0488 | 7.5173
2 | 0.2127 | 0.02151 | -0.0527 | 9.8884
2.5 | 0.3014 | 0.02333 | -0.0614 | 12.919
3 | 0.3886 | 0.02486 | -0.0692 | 15.6315
3.5 | 0.4767 | 0.02593 | -0.0763 | 18.3841
4 | 0.5635 | 0.02616 | -0.082 | 21.5405
4.5 | 0.7425 | 0.02244 | -0.0836 | 33.0882
5 | 0.8067 | 0.02688 | -0.0837 | 30.0112
5.5 | 0.8801 | 0.03319 | -0.0843 | 26.517
6 | 0.9415 | 0.0433 | -0.0829 | 21.7436
8 | 1.0312 | 0.07912 | -0.0629 | 13.0334
8.5 | 1.0205 | 0.08727 | -0.0594 | 11.6936
9 | 0.9613 | 0.09311 | -0.0551 | 10.3243
9.5 | 0.9147 | 0.10343 | -0.0587 | 8.8437
10 | 0.9233 | 0.11344 | -0.0582 | 8.1391
10.5 | 0.8822 | 0.12769 | -0.0726 | 6.9089
11 | 0.8795 | 0.13782 | -0.0779 | 6.3815
11.5 | 0.8764 | 0.14902 | -0.0835 | 5.8811
12 | 0.8751 | 0.15863 | -0.09 | 5.5166
12.5 | 0.8928 | 0.16887 | -0.0904 | 5.2869
13 | 0.8861 | 0.17752 | -0.1002 | 4.9916
13.5 | 0.9131 | 0.1879 | -0.0983 | 4.8595
14 | 0.9089 | 0.19501 | -0.1086 | 4.6608
14.5 | 0.9187 | 0.20257 | -0.1141 | 4.5352
15 | 0.9492 | 0.21503 | -0.112 | 4.4143
15.5 | 0.9528 | 0.22083 | -0.1206 | 4.3146
16 | 0.9601 | 0.22638 | -0.1281 | 4.2411
16.5 | 0.975 | 0.23369 | -0.1331 | 4.1722
17 | 0.9915 | 0.24096 | -0.1372 | 4.1148
17.5 | 1.0145 | 0.25064 | -0.1386 | 4.0476
18 | 1.0381 | 0.26472 | -0.1408 | 3.9215
18.5 | 1.0469 | 0.26809 | -0.1477 | 3.905
19 | 1.0575 | 0.27119 | -0.1548 | 3.8995
19.5 | 1.0725 | 0.27648 | -0.1608 | 3.8791
20 | 1.0892 | 0.28294 | -0.1658 | 3.8496

## 11. Re 100k Mach 0.10 (1)
BIGFOIL.COM POLAR EXPORT
e818
EPPLER 818 HYDROFOIL |  |  |  | Cl Max: | 0.673 | at alpha= | 4 | deg
JavaFoil+Calcfoil stall+Eppler ext transition |  |  |  | L/D Max: | 66.1 | at alpha= | 0.5 | deg
Re: | 100000 |  |  | Cd Min: | 0.00864 | at alpha= | -0.5 | deg
Mach: | 0.1 |  |  | Cl=0 at alpha= | -4.3723 | deg
|  |  |  | @ Cl=0.1, Cd= | 0.01028
|  |  |  | @ Cl=0.4, Cd= | 0.1112
|  |  |  | @ Cl=0.6, Cd= | 0.1112
alpha (deg) | Cl | Cd | Cm | Cl/Cd
-13.5 | -0.107 | 0.1372 | -0.035 | -0.783
-13 | -0.12 | 0.16197 | -0.035 | -0.742
-12.5 | -0.134 | 0.15371 | -0.034 | -0.873
-12 | -0.149 | 0.13629 | -0.035 | -1.095
-11.5 | -0.165 | 0.12058 | -0.034 | -1.369
-11 | -0.181 | 0.10887 | -0.033 | -1.666
-10.5 | -0.198 | 0.09886 | -0.034 | -1.998
-10 | -0.213 | 0.09138 | -0.034 | -2.326
-9.5 | -0.225 | 0.08152 | -0.034 | -2.763
-9 | -0.234 | 0.076 | -0.033 | -3.081
-8.5 | -0.238 | 0.06813 | -0.034 | -3.49
-8 | -0.235 | 0.06144 | -0.033 | -3.817
-7.5 | -0.223 | 0.05663 | -0.033 | -3.946
-7 | -0.204 | 0.05244 | -0.032 | -3.891
-6.5 | -0.177 | 0.04808 | -0.032 | -3.672
-6 | -0.142 | 0.04778 | -0.031 | -2.975
-5.5 | -0.102 | 0.04343 | -0.03 | -2.354
-5 | -0.059 | 0.04021 | -0.031 | -1.455
-4.5 | -0.012 | 0.03737 | -0.031 | -0.334
-4 | 0.035 | 0.03519 | -0.032 | 0.988
-3.5 | 0.103 | 0.00913 | -0.126 | 11.246
-3 | 0.162 | 0.00899 | -0.127 | 18.008
-2.5 | 0.221 | 0.0089 | -0.127 | 24.853
-2 | 0.28 | 0.00875 | -0.128 | 32.039
-1.5 | 0.339 | 0.00868 | -0.129 | 39.129
-1 | 0.399 | 0.00866 | -0.129 | 46.026
-0.5 | 0.458 | 0.00864 | -0.13 | 52.999
0 | 0.517 | 0.00865 | -0.131 | 59.735
0.5 | 0.576 | 0.00871 | -0.131 | 66.1
1 | 0.635 | 0.01109 | -0.132 | 57.262
1.5 | 0.555 | 0.03011 | -0.033 | 18.44
2 | 0.593 | 0.03175 | -0.032 | 18.672
2.5 | 0.628 | 0.03425 | -0.031 | 18.323
3 | 0.654 | 0.03668 | -0.033 | 17.83
3.5 | 0.67 | 0.03714 | -0.035 | 18.032
4 | 0.673 | 0.04014 | -0.036 | 16.76
4.5 | 0.662 | 0.0432 | -0.036 | 15.332
5 | 0.639 | 0.04708 | -0.037 | 13.581
5.5 | 0.605 | 0.0526 | -0.037 | 11.508
6 | 0.563 | 0.05721 | -0.038 | 9.841
6.5 | 0.516 | 0.06434 | -0.039 | 8.014
7 | 0.466 | 0.07056 | -0.04 | 6.606
7.5 | 0.417 | 0.07829 | -0.04 | 5.325
8 | 0.37 | 0.08911 | -0.041 | 4.151
8.5 | 0.326 | 0.09971 | -0.042 | 3.272
9 | 0.287 | 0.1112 | -0.042 | 2.576

## 12. Re 100k Mach 0.10 (2)
BIGFOIL.COM POLAR EXPORT
e818
EPPLER 818 HYDROFOIL |  |  |  | Cl Max: | 0.9419 | at alpha= | 6 | deg
XFOIL ncrit=9 |  |  |  | L/D Max: | 32.9571 | at alpha= | 4.5 | deg
Re: | 100000 |  |  | Cd Min: | 0.24105 | at alpha= | -20 | deg
Mach: | 0.1 |  |  | Cl=0 at alpha= | -0.36307 | deg
|  |  |  | @ Cl=0.1, Cd= | 0.019648
|  |  |  | @ Cl=0.4, Cd= | 0.025017
|  |  |  | @ Cl=0.6, Cd= | 0.025559
alpha (deg) | Cl | Cd | Cm | Cl/Cd
-20 | -0.627 | 0.24105 | 0.0022 | -2.6011
-19.5 | -0.6119 | 0.23503 | -0.001 | -2.6035
-19 | -0.5973 | 0.22905 | -0.0042 | -2.6077
-18.5 | -0.5836 | 0.22344 | -0.0078 | -2.6119
-18 | -0.5749 | 0.22018 | -0.0126 | -2.611
-17.5 | -0.5712 | 0.21804 | -0.0172 | -2.6197
-17 | -0.5467 | 0.20479 | -0.0172 | -2.6696
-16.5 | -0.5304 | 0.19788 | -0.0184 | -2.6804
-16 | -0.5179 | 0.1917 | -0.0206 | -2.7016
-15.5 | -0.509 | 0.18605 | -0.0238 | -2.7358
-15 | -0.5131 | 0.18343 | -0.0288 | -2.7973
-14.5 | -0.494 | 0.17307 | -0.0289 | -2.8543
-14 | -0.4782 | 0.16605 | -0.0289 | -2.8799
-13.5 | -0.4739 | 0.16023 | -0.0315 | -2.9576
-13 | -0.4892 | 0.15679 | -0.0373 | -3.1201
-12.5 | -0.4596 | 0.14657 | -0.0337 | -3.1357
-12 | -0.4626 | 0.14101 | -0.0362 | -3.2806
-11.5 | -0.4695 | 0.13425 | -0.039 | -3.4972
-11 | -0.4523 | 0.12757 | -0.0366 | -3.5455
-10.5 | -0.4858 | 0.12303 | -0.0428 | -3.9486
-10 | -0.4578 | 0.1151 | -0.0371 | -3.9774
-9.5 | -0.4745 | 0.10892 | -0.0381 | -4.3564
-9 | -0.4755 | 0.10379 | -0.0357 | -4.5814
-8.5 | -0.4893 | 0.09812 | -0.0336 | -4.9868
-8 | -0.5546 | 0.09509 | -0.0339 | -5.8324
-7.5 | -0.5299 | 0.08848 | -0.0277 | -5.9889
-6 | -0.5724 | 0.04354 | -0.0575 | -13.1465
-5.5 | -0.5185 | 0.03457 | -0.0602 | -14.9986
-5 | -0.4615 | 0.02866 | -0.0611 | -16.1026
-4.5 | -0.4071 | 0.02568 | -0.0606 | -15.8528
-4 | -0.3504 | 0.0217 | -0.0611 | -16.1475
-3.5 | -0.2826 | 0.01879 | -0.0646 | -15.0399
-3 | -0.2365 | 0.01897 | -0.0626 | -12.4671
-2.5 | -0.1883 | 0.01887 | -0.0616 | -9.9788
-2 | -0.1412 | 0.01888 | -0.0604 | -7.4788
-1.5 | -0.096 | 0.01897 | -0.0589 | -5.0606
-1 | -0.0523 | 0.01913 | -0.0571 | -2.7339
-0.5 | -0.0109 | 0.01935 | -0.0548 | -0.56331
0 | 0.0289 | 0.01961 | -0.0523 | 1.4737
0.5 | 0.0631 | 0.01983 | -0.0486 | 3.182
1 | 0.0889 | 0.01951 | -0.0437 | 4.5566
1.5 | 0.1508 | 0.02028 | -0.0487 | 7.4359
2 | 0.2165 | 0.02169 | -0.0535 | 9.9816
2.5 | 0.3044 | 0.02344 | -0.062 | 12.9863
3 | 0.3888 | 0.02488 | -0.0692 | 15.627
3.5 | 0.4745 | 0.02593 | -0.0759 | 18.2993
4 | 0.5698 | 0.02618 | -0.0828 | 21.7647
4.5 | 0.7445 | 0.02259 | -0.0835 | 32.9571
5 | 0.8106 | 0.02713 | -0.0838 | 29.8784
5.5 | 0.8836 | 0.03352 | -0.0842 | 26.3604
6 | 0.9419 | 0.04169 | -0.0816 | 22.5929

## 13. Re 100k Mach 0.25 (1)
BIGFOIL.COM POLAR EXPORT
e818
EPPLER 818 HYDROFOIL |  |  |  | Cl Max: | 0.668 | at alpha= | 3.5 | deg
JavaFoil+Calcfoil stall+Eppler ext transition |  |  |  | L/D Max: | 67.452 | at alpha= | 0.5 | deg
Re: | 100000 |  |  | Cd Min: | 0.00872 | at alpha= | -0.5 | deg
Mach: | 0.25 |  |  | Cl=0 at alpha= | -4.3674 | deg
|  |  |  | @ Cl=0.1, Cd= | 0.08594
|  |  |  | @ Cl=0.4, Cd= | 0.08594
|  |  |  | @ Cl=0.6, Cd= | 0.08594
alpha (deg) | Cl | Cd | Cm | Cl/Cd
-12.5 | -0.047 | 0.13229 | -0.037 | -0.352
-12 | -0.044 | 0.11956 | -0.038 | -0.366
-11.5 | -0.041 | 0.11088 | -0.038 | -0.369
-11 | -0.038 | 0.09862 | -0.037 | -0.386
-10.5 | -0.035 | 0.11992 | -0.036 | -0.294
-10 | -0.032 | 0.10258 | -0.036 | -0.315
-9.5 | -0.095 | 0.09431 | -0.036 | -1.004
-9 | -0.139 | 0.08172 | -0.035 | -1.703
-8.5 | -0.172 | 0.07395 | -0.035 | -2.322
-8 | -0.193 | 0.06496 | -0.035 | -2.965
-7.5 | -0.2 | 0.05953 | -0.034 | -3.36
-7 | -0.193 | 0.05379 | -0.034 | -3.595
-6.5 | -0.174 | 0.04909 | -0.033 | -3.536
-6 | -0.143 | 0.04563 | -0.033 | -3.13
-5.5 | -0.104 | 0.04432 | -0.032 | -2.346
-5 | -0.06 | 0.0406 | -0.031 | -1.475
-4.5 | -0.013 | 0.03746 | -0.032 | -0.342
-4 | 0.036 | 0.03528 | -0.033 | 1.013
-3.5 | 0.106 | 0.00923 | -0.13 | 11.431
-3 | 0.166 | 0.00908 | -0.13 | 18.312
-2.5 | 0.227 | 0.00898 | -0.131 | 25.289
-2 | 0.288 | 0.00887 | -0.132 | 32.476
-1.5 | 0.349 | 0.00875 | -0.132 | 39.846
-1 | 0.41 | 0.00874 | -0.133 | 46.852
-0.5 | 0.47 | 0.00872 | -0.134 | 53.943
0 | 0.531 | 0.00874 | -0.134 | 60.792
0.5 | 0.592 | 0.00877 | -0.135 | 67.452
1 | 0.652 | 0.01122 | -0.136 | 58.143
1.5 | 0.57 | 0.03018 | -0.034 | 18.9
2 | 0.608 | 0.03198 | -0.033 | 19.003
2.5 | 0.641 | 0.03452 | -0.033 | 18.563
3 | 0.662 | 0.03785 | -0.034 | 17.497
3.5 | 0.668 | 0.03769 | -0.035 | 17.712
4 | 0.653 | 0.04118 | -0.037 | 15.851
4.5 | 0.615 | 0.04459 | -0.038 | 13.796
5 | 0.555 | 0.05017 | -0.038 | 11.056
5.5 | 0.474 | 0.0566 | -0.039 | 8.383
6 | 0.379 | 0.0636 | -0.041 | 5.966
6.5 | 0.274 | 0.07127 | -0.041 | 3.841
7 | 0.147 | 0.08331 | -0.042 | 1.763
7.5 | 0.068 | 0.09327 | -0.043 | 0.726
8 | 0.071 | 0.11087 | -0.044 | 0.636
8.5 | 0.073 | 0.08594 | -0.045 | 0.853

## 14. Re 100k Mach 0.25 (2)
BIGFOIL.COM POLAR EXPORT
e818
EPPLER 818 HYDROFOIL |  |  |  | Cl Max: | 1.1195 | at alpha= | 20 | deg
XFOIL ncrit=9 |  |  |  | L/D Max: | 32.3288 | at alpha= | 4.5 | deg
Re: | 100000 |  |  | Cd Min: | 0.29098 | at alpha= | 20 | deg
Mach: | 0.25 |  |  | Cl=0 at alpha= | -0.3358 | deg
|  |  |  | @ Cl=0.1, Cd= | 0.020525
|  |  |  | @ Cl=0.4, Cd= | 0.025344
|  |  |  | @ Cl=0.6, Cd= | 0.025114
alpha (deg) | Cl | Cd | Cm | Cl/Cd
-20 | -0.6368 | 0.24506 | 0.0029 | -2.5985
-19.5 | -0.6211 | 0.23885 | -0.0005 | -2.6004
-19 | -0.6059 | 0.23287 | -0.0042 | -2.6019
-18.5 | -0.594 | 0.22885 | -0.0088 | -2.5956
-18 | -0.5875 | 0.22671 | -0.0138 | -2.5914
-17.5 | -0.5715 | 0.21737 | -0.0162 | -2.6292
-17 | -0.5484 | 0.20703 | -0.0161 | -2.6489
-16.5 | -0.5341 | 0.2007 | -0.0183 | -2.6612
-16 | -0.522 | 0.1946 | -0.0212 | -2.6824
-15.5 | -0.5196 | 0.1912 | -0.0259 | -2.7176
-15 | -0.5225 | 0.18844 | -0.0305 | -2.7728
-14.5 | -0.4885 | 0.17486 | -0.0277 | -2.7937
-14 | -0.4786 | 0.16857 | -0.0295 | -2.8392
-13.5 | -0.4868 | 0.16526 | -0.0343 | -2.9457
-13 | -0.4657 | 0.1553 | -0.0332 | -2.9987
-12.5 | -0.4574 | 0.14907 | -0.034 | -3.0684
-12 | -0.4767 | 0.1455 | -0.0395 | -3.2763
-11.5 | -0.4499 | 0.13607 | -0.0361 | -3.3064
-11 | -0.4625 | 0.13117 | -0.0391 | -3.526
-10.5 | -0.4504 | 0.12358 | -0.0372 | -3.6446
-10 | -0.477 | 0.11914 | -0.0406 | -4.0037
-9.5 | -0.4572 | 0.11154 | -0.0361 | -4.099
-9 | -0.4987 | 0.10746 | -0.0389 | -4.6408
-8.5 | -0.4798 | 0.10086 | -0.0333 | -4.7571
-8 | -0.4914 | 0.09588 | -0.0304 | -5.1252
-6 | -0.5897 | 0.04828 | -0.0543 | -12.2142
-5.5 | -0.5457 | 0.03833 | -0.0588 | -14.2369
-5 | -0.489 | 0.03129 | -0.0613 | -15.628
-4.5 | -0.4302 | 0.02726 | -0.0616 | -15.7814
-4 | -0.3732 | 0.0229 | -0.0614 | -16.2969
-3.5 | -0.2924 | 0.01822 | -0.0679 | -16.0483
-3 | -0.2507 | 0.01944 | -0.0637 | -12.8961
-2.5 | -0.2006 | 0.0193 | -0.0626 | -10.3938
-2 | -0.1516 | 0.01928 | -0.0614 | -7.8631
-1.5 | -0.1041 | 0.01936 | -0.06 | -5.3771
-1 | -0.0581 | 0.01953 | -0.0584 | -2.9749
-0.5 | -0.0133 | 0.01978 | -0.0567 | -0.6724
0 | 0.0272 | 0.02006 | -0.054 | 1.3559
0.5 | 0.0653 | 0.02038 | -0.0509 | 3.2041
1 | 0.0949 | 0.02051 | -0.0462 | 4.627
1.5 | 0.1434 | 0.02065 | -0.0479 | 6.9443
2 | 0.2309 | 0.02239 | -0.0569 | 10.3126
2.5 | 0.321 | 0.0241 | -0.0654 | 13.3195
3 | 0.4099 | 0.0255 | -0.073 | 16.0745
3.5 | 0.4999 | 0.02642 | -0.0798 | 18.9213
4 | 0.6294 | 0.02473 | -0.0889 | 25.4509
4.5 | 0.7552 | 0.02336 | -0.0827 | 32.3288
5 | 0.8309 | 0.02845 | -0.0838 | 29.2056
5.5 | 0.9018 | 0.03517 | -0.0834 | 25.6412
6 | 0.9537 | 0.04261 | -0.0794 | 22.3821
8 | 1.0061 | 0.08294 | -0.0616 | 12.1305
8.5 | 0.9841 | 0.09111 | -0.0584 | 10.8012
9 | 0.9145 | 0.09959 | -0.0607 | 9.1826
9.5 | 0.9105 | 0.11013 | -0.0625 | 8.2675
10 | 0.8769 | 0.12285 | -0.0748 | 7.138
10.5 | 0.8681 | 0.13405 | -0.0811 | 6.4759
11 | 0.8865 | 0.14403 | -0.0806 | 6.155
11.5 | 0.8721 | 0.15388 | -0.0908 | 5.6674
12 | 0.8856 | 0.16404 | -0.0931 | 5.3987
12.5 | 0.886 | 0.17276 | -0.1005 | 5.1285
13 | 0.9106 | 0.1837 | -0.1004 | 4.957
13.5 | 0.9063 | 0.19082 | -0.1105 | 4.7495
14 | 0.9387 | 0.20288 | -0.1084 | 4.6269
14.5 | 0.9364 | 0.20835 | -0.1187 | 4.4944
15 | 0.9475 | 0.21539 | -0.1249 | 4.399
15.5 | 0.9813 | 0.22966 | -0.123 | 4.2728
16 | 0.9866 | 0.23434 | -0.1315 | 4.2101
16.5 | 0.9963 | 0.2394 | -0.1393 | 4.1617
17 | 1.013 | 0.24676 | -0.1445 | 4.1052
17.5 | 1.0311 | 0.25427 | -0.149 | 4.0551
18 | 1.0516 | 0.2628 | -0.1521 | 4.0015
18.5 | 1.0812 | 0.28039 | -0.1527 | 3.8561
19 | 1.0916 | 0.28333 | -0.1598 | 3.8528
19.5 | 1.1033 | 0.28601 | -0.1671 | 3.8576
20 | 1.1195 | 0.29098 | -0.1737 | 3.8473

## 15. Re 100k Mach 0.50 (1)
BIGFOIL.COM POLAR EXPORT
e818
EPPLER 818 HYDROFOIL |  |  |  | Cl Max: | 1.305 | at alpha= | 20 | deg
JavaFoil+Calcfoil stall+Eppler ext transition |  |  |  | L/D Max: | 64.485 | at alpha= | 0 | deg
Re: | 100000 |  |  | Cd Min: | 0.00919 | at alpha= | -1 | deg
Mach: | 0.5 |  |  | Cl=0 at alpha= | -4.3704 | deg
|  |  |  | @ Cl=0.1, Cd= | 0.015811
|  |  |  | @ Cl=0.4, Cd= | 0.0092071
|  |  |  | @ Cl=0.6, Cd= | 0.0098805
alpha (deg) | Cl | Cd | Cm | Cl/Cd
-20 | -0.854 | 0.34152 | -0.062 | -2.499
-19.5 | -0.827 | 0.33341 | -0.062 | -2.481
-19 | -0.801 | 0.32349 | -0.063 | -2.475
-18.5 | -0.774 | 0.31913 | -0.063 | -2.426
-18 | -0.746 | 0.29198 | -0.062 | -2.556
-17.5 | -0.718 | 0.28014 | -0.059 | -2.563
-17 | -0.691 | 0.2728 | -0.059 | -2.533
-16.5 | -0.664 | 0.26869 | -0.059 | -2.472
-16 | -0.637 | 0.26581 | -0.06 | -2.398
-15.5 | -0.61 | 0.25506 | -0.06 | -2.393
-15 | -0.583 | 0.25632 | -0.061 | -2.276
-14.5 | -0.555 | 0.22681 | -0.056 | -2.447
-14 | -0.528 | 0.22055 | -0.055 | -2.393
-13.5 | -0.501 | 0.21371 | -0.055 | -2.342
-13 | -0.474 | 0.20471 | -0.055 | -2.313
-12.5 | -0.446 | 0.2008 | -0.056 | -2.223
-12 | -0.419 | 0.19729 | -0.056 | -2.125
-11.5 | -0.391 | 0.18312 | -0.052 | -2.138
-11 | -0.364 | 0.17995 | -0.052 | -2.024
-10.5 | -0.337 | 0.17677 | -0.053 | -1.906
-10 | -0.31 | 0.17344 | -0.053 | -1.785
-9.5 | -0.282 | 0.14857 | -0.047 | -1.898
-9 | -0.255 | 0.15336 | -0.048 | -1.66
-8.5 | -0.227 | 0.14132 | -0.048 | -1.607
-8 | -0.2 | 0.08575 | -0.044 | -2.328
-7.5 | -0.172 | 0.06607 | -0.044 | -2.606
-7 | -0.145 | 0.05658 | -0.045 | -2.558
-6.5 | -0.117 | 0.06048 | -0.04 | -1.939
-6 | -0.09 | 0.05037 | -0.041 | -1.783
-5.5 | -0.098 | 0.04483 | -0.038 | -2.177
-5 | -0.065 | 0.04366 | -0.036 | -1.478
-4.5 | -0.014 | 0.03796 | -0.037 | -0.374
-4 | 0.04 | 0.03588 | -0.035 | 1.113
-3.5 | 0.118 | 0.00979 | -0.145 | 12.043
-3 | 0.186 | 0.0096 | -0.146 | 19.373
-2.5 | 0.254 | 0.00947 | -0.146 | 26.822
-2 | 0.322 | 0.00931 | -0.147 | 34.585
-1.5 | 0.39 | 0.00921 | -0.148 | 42.332
-1 | 0.458 | 0.00919 | -0.149 | 49.857
-0.5 | 0.526 | 0.00919 | -0.149 | 57.219
0 | 0.594 | 0.00921 | -0.15 | 64.485
0.5 | 0.651 | 0.01558 | -0.148 | 41.766
1 | 0.729 | 0.01191 | -0.152 | 61.234
1.5 | 0.638 | 0.03075 | -0.038 | 20.743
2 | 0.668 | 0.03381 | -0.038 | 19.767
2.5 | 0.671 | 0.03943 | -0.038 | 17.014
3 | 0.403 | 0.03855 | -0.041 | 10.464
3.5 | 0.431 | 0.04444 | -0.044 | 9.689
4 | 0.458 | 0.05914 | -0.045 | 7.739
4.5 | 0.485 | 0.0489 | -0.049 | 9.916
5 | 0.512 | 0.06161 | -0.05 | 8.309
5.5 | 0.539 | 0.10751 | -0.05 | 5.012
6 | 0.566 | 0.13009 | -0.055 | 4.351
6.5 | 0.593 | 0.13232 | -0.055 | 4.48
7 | 0.62 | 0.15738 | -0.062 | 3.941
7.5 | 0.647 | 0.1605 | -0.063 | 4.031
8 | 0.674 | 0.16279 | -0.063 | 4.138
8.5 | 0.7 | 0.16517 | -0.063 | 4.239
9 | 0.728 | 0.17871 | -0.069 | 4.071
9.5 | 0.754 | 0.18122 | -0.069 | 4.161
10 | 0.78 | 0.18392 | -0.069 | 4.243
10.5 | 0.807 | 0.18668 | -0.069 | 4.321
11 | 0.833 | 0.19429 | -0.07 | 4.287
11.5 | 0.859 | 0.20508 | -0.071 | 4.19
12 | 0.888 | 0.23395 | -0.08 | 3.796
12.5 | 0.914 | 0.23283 | -0.08 | 3.926
13 | 0.94 | 0.24537 | -0.081 | 3.831
13.5 | 0.966 | 0.24068 | -0.081 | 4.013
14 | 0.992 | 0.2503 | -0.081 | 3.962
14.5 | 1.018 | 0.25314 | -0.082 | 4.02
15 | 1.044 | 0.25984 | -0.084 | 4.017
15.5 | 1.073 | 0.28962 | -0.09 | 3.705
16 | 1.098 | 0.29305 | -0.09 | 3.749
16.5 | 1.124 | 0.30626 | -0.09 | 3.669
17 | 1.149 | 0.30664 | -0.09 | 3.747
17.5 | 1.174 | 0.31345 | -0.091 | 3.746
18 | 1.199 | 0.32154 | -0.091 | 3.73
18.5 | 1.225 | 0.32756 | -0.092 | 3.739
19 | 1.256 | 0.34147 | -0.098 | 3.677
19.5 | 1.28 | 0.36121 | -0.098 | 3.544
20 | 1.305 | 0.36202 | -0.098 | 3.604

## 16. Re 100k Mach 0.50 (2)
BIGFOIL.COM POLAR EXPORT
e818
EPPLER 818 HYDROFOIL |  |  |  | Cl Max: | 1.2464 | at alpha= | 20 | deg
XFOIL ncrit=9 |  |  |  | L/D Max: | 33.9751 | at alpha= | 4 | deg
Re: | 100000 |  |  | Cd Min: | 0.32771 | at alpha= | 20 | deg
Mach: | 0.5 |  |  | Cl=0 at alpha= | -0.15949 | deg
|  |  |  | @ Cl=0.1, Cd= | 0.023047
|  |  |  | @ Cl=0.4, Cd= | 0.026649
|  |  |  | @ Cl=0.6, Cd= | 0.026701
alpha (deg) | Cl | Cd | Cm | Cl/Cd
-20 | -0.6902 | 0.26958 | 0.004 | -2.5603
-19.5 | -0.6769 | 0.26698 | -0.0017 | -2.5354
-19 | -0.6552 | 0.25519 | -0.0047 | -2.5675
-18.5 | -0.6319 | 0.24394 | -0.0063 | -2.5904
-18 | -0.6128 | 0.23634 | -0.0094 | -2.5929
-17.5 | -0.5949 | 0.22915 | -0.0128 | -2.5961
-17 | -0.5807 | 0.22367 | -0.0174 | -2.5962
-16.5 | -0.5748 | 0.22159 | -0.0227 | -2.594
-16 | -0.5471 | 0.20771 | -0.0227 | -2.634
-15.5 | -0.5293 | 0.20013 | -0.0244 | -2.6448
-15 | -0.516 | 0.19368 | -0.0273 | -2.6642
-14.5 | -0.5188 | 0.1919 | -0.0326 | -2.7035
-14 | -0.4895 | 0.17917 | -0.0313 | -2.732
-13.5 | -0.4773 | 0.17249 | -0.0328 | -2.7671
-13 | -0.4899 | 0.1707 | -0.0379 | -2.8699
-12.5 | -0.4585 | 0.15872 | -0.0354 | -2.8887
-12 | -0.4607 | 0.15394 | -0.0378 | -2.9927
-11.5 | -0.4497 | 0.14599 | -0.0374 | -3.0803
-11 | -0.4547 | 0.14139 | -0.0385 | -3.2159
-10.5 | -0.4401 | 0.13358 | -0.0362 | -3.2947
-10 | -0.4407 | 0.12773 | -0.0352 | -3.4502
-9.5 | -0.4491 | 0.12214 | -0.0347 | -3.6769
-9 | -0.45 | 0.11646 | -0.0329 | -3.864
-8.5 | -0.4605 | 0.1104 | -0.0319 | -4.1712
-8 | -0.4776 | 0.09884 | -0.0361 | -4.8321
-7.5 | -0.4884 | 0.09056 | -0.0361 | -5.3931
-7 | -0.5081 | 0.08299 | -0.0359 | -6.1224
-6.5 | -0.5439 | 0.07325 | -0.0397 | -7.4253
-6 | -0.5681 | 0.06685 | -0.0375 | -8.4981
-5.5 | -0.5878 | 0.05746 | -0.0435 | -10.2297
-5 | -0.5867 | 0.04703 | -0.0511 | -12.475
-4.5 | -0.5446 | 0.03651 | -0.0597 | -14.9165
-4 | -0.475 | 0.02909 | -0.064 | -16.3286
-3.5 | -0.4055 | 0.02478 | -0.0637 | -16.364
-3 | -0.3071 | 0.01963 | -0.0724 | -15.6444
-2.5 | -0.2585 | 0.02131 | -0.0667 | -12.1305
-2 | -0.1995 | 0.02112 | -0.0657 | -9.446
-1.5 | -0.1427 | 0.02112 | -0.0646 | -6.7566
-1 | -0.0877 | 0.02127 | -0.0635 | -4.1232
-0.5 | -0.0348 | 0.02156 | -0.0621 | -1.6141
0 | 0.0163 | 0.02199 | -0.0607 | 0.74125
0.5 | 0.0631 | 0.02249 | -0.0585 | 2.8057
1 | 0.1174 | 0.02331 | -0.0579 | 5.0365
1.5 | 0.1879 | 0.02434 | -0.06 | 7.7198
2 | 0.2622 | 0.02478 | -0.0636 | 10.5811
2.5 | 0.3715 | 0.02632 | -0.0751 | 14.1147
3 | 0.471 | 0.02747 | -0.0829 | 17.146
3.5 | 0.5642 | 0.028 | -0.0878 | 20.15
4 | 0.7376 | 0.02171 | -0.0816 | 33.9751
4.5 | 0.8055 | 0.02641 | -0.0797 | 30.4998
5 | 0.8992 | 0.03312 | -0.0809 | 27.1498
5.5 | 0.9493 | 0.04029 | -0.0767 | 23.5617
6 | 0.9707 | 0.04804 | -0.0708 | 20.2061
6.5 | 0.9735 | 0.0551 | -0.0637 | 17.6679
7 | 0.9513 | 0.06274 | -0.057 | 15.1626
7.5 | 0.9246 | 0.07141 | -0.0541 | 12.9478
8 | 0.9044 | 0.08154 | -0.0552 | 11.0915
8.5 | 0.8759 | 0.09512 | -0.0636 | 9.2084
9 | 0.8652 | 0.11777 | -0.0846 | 7.3465
9.5 | 0.8641 | 0.12853 | -0.0897 | 6.7229
10 | 0.8676 | 0.13896 | -0.0946 | 6.2435
10.5 | 0.8746 | 0.1492 | -0.0995 | 5.8619
11 | 0.8934 | 0.15987 | -0.1023 | 5.5883
11.5 | 0.9223 | 0.17145 | -0.1031 | 5.3794
12 | 0.9127 | 0.17872 | -0.1143 | 5.1069
12.5 | 0.9309 | 0.18907 | -0.1188 | 4.9236
13 | 0.9492 | 0.19827 | -0.1237 | 4.7874
13.5 | 0.9637 | 0.20763 | -0.1302 | 4.6414
14 | 0.9834 | 0.21666 | -0.1355 | 4.5389
14.5 | 1.0128 | 0.22984 | -0.1381 | 4.4065
15 | 1.0219 | 0.23511 | -0.1476 | 4.3465
15.5 | 1.0466 | 0.24505 | -0.1518 | 4.271
16 | 1.0715 | 0.25697 | -0.1561 | 4.1697
16.5 | 1.0869 | 0.26265 | -0.1648 | 4.1382
17 | 1.1113 | 0.27243 | -0.1692 | 4.0792
17.5 | 1.1416 | 0.28853 | -0.1718 | 3.9566
18 | 1.1556 | 0.29146 | -0.1812 | 3.9649
18.5 | 1.177 | 0.29935 | -0.1883 | 3.9319
19 | 1.1998 | 0.30834 | -0.1943 | 3.8912
19.5 | 1.2226 | 0.31751 | -0.1999 | 3.8506
20 | 1.2464 | 0.32771 | -0.205 | 3.8034

## 17. Re 250k Mach 0.00 (1)
BIGFOIL.COM POLAR EXPORT
e818
EPPLER 818 HYDROFOIL |  |  |  | Cl Max: | 0.675 | at alpha= | 4 | deg
JavaFoil+Calcfoil stall+Eppler ext transition |  |  |  | L/D Max: | 93.22 | at alpha= | 0.5 | deg
Re: | 250000 |  |  | Cd Min: | 0.00614 | at alpha= | 0 | deg
Mach: | 0 |  |  | Cl=0 at alpha= | -4.3909 | deg
|  |  |  | @ Cl=0.1, Cd= | 0.0067422
|  |  |  | @ Cl=0.4, Cd= | 0.08462
|  |  |  | @ Cl=0.6, Cd= | 0.08462
alpha (deg) | Cl | Cd | Cm | Cl/Cd
-13.5 | -0.136 | 0.11365 | -0.036 | -1.196
-13 | -0.148 | 0.10594 | -0.036 | -1.397
-12.5 | -0.161 | 0.09987 | -0.036 | -1.612
-12 | -0.175 | 0.09263 | -0.035 | -1.886
-11.5 | -0.189 | 0.09753 | -0.035 | -1.936
-11 | -0.203 | 0.09122 | -0.035 | -2.226
-10.5 | -0.217 | 0.08291 | -0.034 | -2.613
-10 | -0.229 | 0.07679 | -0.035 | -2.981
-9.5 | -0.239 | 0.07068 | -0.035 | -3.375
-9 | -0.244 | 0.06507 | -0.035 | -3.756
-8.5 | -0.245 | 0.05979 | -0.034 | -4.098
-8 | -0.239 | 0.05511 | -0.033 | -4.342
-7.5 | -0.226 | 0.05118 | -0.033 | -4.417
-7 | -0.205 | 0.04795 | -0.033 | -4.278
-6.5 | -0.177 | 0.04445 | -0.032 | -3.977
-6 | -0.142 | 0.04172 | -0.032 | -3.401
-5.5 | -0.102 | 0.04013 | -0.031 | -2.539
-5 | -0.058 | 0.03756 | -0.031 | -1.552
-4.5 | -0.012 | 0.03518 | -0.031 | -0.354
-4 | 0.043 | 0.00766 | -0.125 | 5.645
-3.5 | 0.102 | 0.00671 | -0.125 | 15.231
-3 | 0.161 | 0.00653 | -0.126 | 24.649
-2.5 | 0.22 | 0.00644 | -0.127 | 34.15
-2 | 0.279 | 0.00633 | -0.127 | 44.038
-1.5 | 0.338 | 0.00625 | -0.128 | 54.034
-1 | 0.397 | 0.00621 | -0.129 | 63.916
-0.5 | 0.455 | 0.00615 | -0.129 | 74.001
0 | 0.514 | 0.00614 | -0.13 | 83.791
0.5 | 0.573 | 0.00615 | -0.131 | 93.22
1 | 0.632 | 0.00926 | -0.131 | 68.189
1.5 | 0.552 | 0.02876 | -0.032 | 19.208
2 | 0.59 | 0.02998 | -0.033 | 19.684
2.5 | 0.625 | 0.03176 | -0.032 | 19.681
3 | 0.652 | 0.03242 | -0.034 | 20.115
3.5 | 0.669 | 0.03423 | -0.035 | 19.548
4 | 0.675 | 0.03647 | -0.036 | 18.496
4.5 | 0.668 | 0.0389 | -0.036 | 17.162
5 | 0.649 | 0.04218 | -0.038 | 15.384
5.5 | 0.62 | 0.04555 | -0.038 | 13.609
6 | 0.583 | 0.04957 | -0.04 | 11.764
6.5 | 0.541 | 0.05372 | -0.04 | 10.076
7 | 0.497 | 0.05871 | -0.041 | 8.464
7.5 | 0.452 | 0.06378 | -0.042 | 7.091
8 | 0.409 | 0.07079 | -0.042 | 5.778
8.5 | 0.368 | 0.06639 | -0.043 | 5.547
9 | 0.331 | 0.08462 | -0.043 | 3.907

## 18. Re 250k Mach 0.00 (2)
BIGFOIL.COM POLAR EXPORT
e818
EPPLER 818 HYDROFOIL |  |  |  | Cl Max: | 0.8549 | at alpha= | 5 | deg
XFOIL ncrit=9 |  |  |  | L/D Max: | 68.8922 | at alpha= | 3 | deg
Re: | 250000 |  |  | Cd Min: | 0.0249 | at alpha= | 5 | deg
Mach: | 0 |  |  | Cl=0 at alpha= | -99 | deg
|  |  |  | @ Cl=0.1, Cd= | 0.0152
|  |  |  | @ Cl=0.4, Cd= | 0.015276
|  |  |  | @ Cl=0.6, Cd= | 0.013339
alpha (deg) | Cl | Cd | Cm | Cl/Cd
0 | 0.2614 | 0.0152 | -0.0987 | 17.1974
0.5 | 0.3158 | 0.01533 | -0.0988 | 20.6001
1 | 0.3889 | 0.01528 | -0.1023 | 25.4516
1.5 | 0.4448 | 0.01526 | -0.1023 | 29.1481
2 | 0.5086 | 0.01497 | -0.1034 | 33.9746
2.5 | 0.5832 | 0.01402 | -0.1057 | 41.5977
3 | 0.6841 | 0.00993 | -0.1054 | 68.8922
3.5 | 0.6896 | 0.01453 | -0.0968 | 47.4604
4 | 0.7354 | 0.01667 | -0.0948 | 44.1152
4.5 | 0.7868 | 0.01997 | -0.0934 | 39.3991
5 | 0.8549 | 0.0249 | -0.0942 | 34.3333

## 19. Re 250k Mach 0.10 (1)
BIGFOIL.COM POLAR EXPORT
e818
EPPLER 818 HYDROFOIL |  |  |  | Cl Max: | 0.673 | at alpha= | 4 | deg
JavaFoil+Calcfoil stall+Eppler ext transition |  |  |  | L/D Max: | 93.535 | at alpha= | 0.5 | deg
Re: | 250000 |  |  | Cd Min: | 0.00615 | at alpha= | 0 | deg
Mach: | 0.1 |  |  | Cl=0 at alpha= | -4.3909 | deg
|  |  |  | @ Cl=0.1, Cd= | 0.0067675
|  |  |  | @ Cl=0.4, Cd= | 0.07308
|  |  |  | @ Cl=0.6, Cd= | 0.07308
alpha (deg) | Cl | Cd | Cm | Cl/Cd
-13.5 | -0.107 | 0.11748 | -0.037 | -0.914
-13 | -0.12 | 0.10811 | -0.036 | -1.112
-12.5 | -0.134 | 0.10094 | -0.036 | -1.33
-12 | -0.149 | 0.09452 | -0.036 | -1.579
-11.5 | -0.165 | 0.10136 | -0.036 | -1.629
-11 | -0.181 | 0.09181 | -0.035 | -1.976
-10.5 | -0.198 | 0.08559 | -0.036 | -2.308
-10 | -0.213 | 0.07818 | -0.036 | -2.719
-9.5 | -0.225 | 0.07068 | -0.035 | -3.186
-9 | -0.234 | 0.06574 | -0.034 | -3.562
-8.5 | -0.238 | 0.06064 | -0.035 | -3.921
-8 | -0.235 | 0.05586 | -0.034 | -4.199
-7.5 | -0.223 | 0.0518 | -0.034 | -4.314
-7 | -0.204 | 0.048 | -0.033 | -4.251
-6.5 | -0.177 | 0.04449 | -0.032 | -3.969
-6 | -0.142 | 0.04174 | -0.032 | -3.406
-5.5 | -0.102 | 0.04032 | -0.031 | -2.536
-5 | -0.059 | 0.0376 | -0.031 | -1.557
-4.5 | -0.012 | 0.03525 | -0.031 | -0.355
-4 | 0.043 | 0.00767 | -0.125 | 5.661
-3.5 | 0.103 | 0.00672 | -0.126 | 15.28
-3 | 0.162 | 0.00655 | -0.127 | 24.727
-2.5 | 0.221 | 0.00646 | -0.127 | 34.251
-2 | 0.28 | 0.00634 | -0.128 | 44.182
-1.5 | 0.339 | 0.00626 | -0.129 | 54.214
-1 | 0.399 | 0.00622 | -0.129 | 64.126
-0.5 | 0.458 | 0.00617 | -0.13 | 74.237
0 | 0.517 | 0.00615 | -0.131 | 84.058
0.5 | 0.576 | 0.00616 | -0.131 | 93.535
1 | 0.635 | 0.00928 | -0.132 | 68.379
1.5 | 0.555 | 0.02877 | -0.033 | 19.298
2 | 0.593 | 0.03 | -0.033 | 19.758
2.5 | 0.628 | 0.0318 | -0.032 | 19.735
3 | 0.654 | 0.03244 | -0.034 | 20.16
3.5 | 0.67 | 0.03426 | -0.035 | 19.543
4 | 0.673 | 0.0365 | -0.036 | 18.429
4.5 | 0.662 | 0.03896 | -0.037 | 17.003
5 | 0.639 | 0.04222 | -0.038 | 15.145
5.5 | 0.605 | 0.04566 | -0.038 | 13.258
6 | 0.563 | 0.04957 | -0.04 | 11.359
6.5 | 0.516 | 0.05468 | -0.04 | 9.429
7 | 0.466 | 0.05975 | -0.041 | 7.801
7.5 | 0.417 | 0.0659 | -0.042 | 6.327
8 | 0.37 | 0.07209 | -0.043 | 5.132
8.5 | 0.326 | 0.08014 | -0.043 | 4.071
9 | 0.287 | 0.07308 | -0.044 | 3.921

## 20. Re 250k Mach 0.10 (2)
BIGFOIL.COM POLAR EXPORT
e818
EPPLER 818 HYDROFOIL |  |  |  | Cl Max: | 1.1067 | at alpha= | 20 | deg
XFOIL ncrit=9 |  |  |  | L/D Max: | 90.08 | at alpha= | -0.5 | deg
Re: | 250000 |  |  | Cd Min: | 0.28879 | at alpha= | 20 | deg
Mach: | 0.1 |  |  | Cl=0 at alpha= | -2.3035 | deg
|  |  |  | @ Cl=0.1, Cd= | 0.0024393
|  |  |  | @ Cl=0.4, Cd= | 0.015317
|  |  |  | @ Cl=0.6, Cd= | 0.01351
alpha (deg) | Cl | Cd | Cm | Cl/Cd
-20 | -0.6229 | 0.23983 | 0.0023 | -2.5973
-19.5 | -0.6079 | 0.23357 | -0.001 | -2.6026
-19 | -0.5929 | 0.22741 | -0.0044 | -2.6072
-18.5 | -0.5785 | 0.22176 | -0.0081 | -2.6087
-18 | -0.5661 | 0.21646 | -0.0119 | -2.6153
-17.5 | -0.5542 | 0.21081 | -0.0153 | -2.6289
-17 | -0.5418 | 0.20463 | -0.0183 | -2.6477
-16.5 | -0.5297 | 0.19819 | -0.021 | -2.6727
-16 | -0.5182 | 0.19154 | -0.0236 | -2.7054
-15.5 | -0.5096 | 0.183 | -0.0261 | -2.7847
-15 | -0.4968 | 0.17438 | -0.0261 | -2.849
-14.5 | -0.4854 | 0.16815 | -0.0273 | -2.8867
-14 | -0.4762 | 0.16172 | -0.0288 | -2.9446
-13.5 | -0.4684 | 0.15514 | -0.0305 | -3.0192
-13 | -0.4622 | 0.1483 | -0.0321 | -3.1167
-12.5 | -0.4577 | 0.14144 | -0.0337 | -3.236
-12 | -0.456 | 0.1344 | -0.0358 | -3.3929
-11.5 | -0.4562 | 0.12749 | -0.0387 | -3.5783
-11 | -0.4569 | 0.12063 | -0.0403 | -3.7876
-10.5 | -0.4615 | 0.11355 | -0.0412 | -4.0643
-10 | -0.4807 | 0.10391 | -0.0416 | -4.6261
-9.5 | -0.4911 | 0.09861 | -0.0384 | -4.9802
-9 | -0.5038 | 0.09377 | -0.0359 | -5.3727
-8.5 | -0.524 | 0.0878 | -0.0343 | -5.9681
-8 | -0.5513 | 0.08112 | -0.0334 | -6.7961
-7.5 | -0.5861 | 0.06612 | -0.0481 | -8.8642
-7 | -0.5722 | 0.05427 | -0.0621 | -10.5436
-5.5 | -0.3963 | 0.01353 | -0.0767 | -29.2905
-5 | -0.3322 | 0.00809 | -0.0788 | -41.063
-4.5 | -0.2764 | 0.00532 | -0.0794 | -51.9549
-4 | -0.2125 | 0.0037 | -0.0824 | -57.4324
-3.5 | -0.1424 | 0.00244 | -0.088 | -58.3607
-3 | -0.0775 | 0.00241 | -0.0905 | -32.1577
-2.5 | -0.0237 | 0.00243 | -0.0909 | -9.7531
-2 | 0.0366 | 0.00243 | -0.0926 | 15.0617
-1.5 | 0.1044 | 0.00244 | -0.0956 | 42.7869
-1 | 0.1546 | 0.0025 | -0.0953 | 61.84
-0.5 | 0.2252 | 0.0025 | -0.0988 | 90.08
0 | 0.2637 | 0.01524 | -0.0994 | 17.3031
0.5 | 0.3176 | 0.01537 | -0.0993 | 20.6636
1 | 0.3925 | 0.01532 | -0.1031 | 25.6201
1.5 | 0.4483 | 0.0153 | -0.103 | 29.3007
2 | 0.5116 | 0.01501 | -0.104 | 34.0839
2.5 | 0.5853 | 0.01409 | -0.1061 | 41.5401
3 | 0.6838 | 0.0102 | -0.1051 | 67.0392
3.5 | 0.6914 | 0.01459 | -0.0968 | 47.3886
4 | 0.7373 | 0.01677 | -0.0947 | 43.9654
4.5 | 0.7899 | 0.02014 | -0.0934 | 39.2205
5 | 0.8587 | 0.02516 | -0.0942 | 34.1296
6.5 | 0.992 | 0.04523 | -0.0827 | 21.9323
7 | 1.0137 | 0.05161 | -0.0774 | 19.6415
7.5 | 1.0256 | 0.0586 | -0.0731 | 17.5017
8 | 1.0178 | 0.0697 | -0.069 | 14.6026
8.5 | 0.9895 | 0.08082 | -0.0636 | 12.2433
9 | 0.9592 | 0.08744 | -0.0579 | 10.9698
9.5 | 0.9261 | 0.09548 | -0.0563 | 9.6994
10 | 0.896 | 0.10578 | -0.06 | 8.4704
10.5 | 0.8759 | 0.11896 | -0.0689 | 7.363
11 | 0.8723 | 0.13364 | -0.0792 | 6.5272
11.5 | 0.8743 | 0.14584 | -0.0865 | 5.9949
12 | 0.8796 | 0.15687 | -0.0929 | 5.6072
12.5 | 0.888 | 0.16693 | -0.0993 | 5.3196
13 | 0.8969 | 0.17679 | -0.1061 | 5.0733
13.5 | 0.9071 | 0.1862 | -0.1117 | 4.8716
14 | 0.919 | 0.19512 | -0.1168 | 4.7099
14.5 | 0.932 | 0.20362 | -0.1216 | 4.5772
15 | 0.9461 | 0.21178 | -0.1263 | 4.4674
15.5 | 0.961 | 0.2197 | -0.1308 | 4.3741
16 | 0.9766 | 0.22731 | -0.1351 | 4.2963
16.5 | 0.9933 | 0.2348 | -0.1389 | 4.2304
17 | 1.012 | 0.24444 | -0.1412 | 4.1401
17.5 | 1.0263 | 0.25509 | -0.1462 | 4.0233
18 | 1.0426 | 0.26258 | -0.1511 | 3.9706
18.5 | 1.0589 | 0.26973 | -0.156 | 3.9258
19 | 1.0751 | 0.27654 | -0.161 | 3.8877
19.5 | 1.0911 | 0.28293 | -0.166 | 3.8564
20 | 1.1067 | 0.28879 | -0.1715 | 3.8322

## 21. Re 250k Mach 0.25 (1)
BIGFOIL.COM POLAR EXPORT
e818
EPPLER 818 HYDROFOIL |  |  |  | Cl Max: | 0.668 | at alpha= | 3.5 | deg
JavaFoil+Calcfoil stall+Eppler ext transition |  |  |  | L/D Max: | 95.502 | at alpha= | 0.5 | deg
Re: | 250000 |  |  | Cd Min: | 0.0062 | at alpha= | 0.5 | deg
Mach: | 0.25 |  |  | Cl=0 at alpha= | -4.3879 | deg
|  |  |  | @ Cl=0.1, Cd= | 0.07252
|  |  |  | @ Cl=0.4, Cd= | 0.07252
|  |  |  | @ Cl=0.6, Cd= | 0.07252
alpha (deg) | Cl | Cd | Cm | Cl/Cd
-12.5 | -0.047 | 0.11223 | -0.039 | -0.415
-12 | -0.044 | 0.10122 | -0.039 | -0.432
-11.5 | -0.041 | 0.09245 | -0.039 | -0.443
-11 | -0.038 | 0.08497 | -0.038 | -0.448
-10.5 | -0.035 | 0.07943 | -0.038 | -0.443
-10 | -0.032 | 0.08573 | -0.037 | -0.377
-9.5 | -0.095 | 0.07859 | -0.037 | -1.205
-9 | -0.139 | 0.07012 | -0.036 | -1.984
-8.5 | -0.172 | 0.06414 | -0.036 | -2.678
-8 | -0.193 | 0.05768 | -0.036 | -3.339
-7.5 | -0.2 | 0.05302 | -0.035 | -3.773
-7 | -0.193 | 0.04873 | -0.035 | -3.969
-6.5 | -0.174 | 0.04522 | -0.033 | -3.838
-6 | -0.143 | 0.04228 | -0.034 | -3.378
-5.5 | -0.104 | 0.04084 | -0.033 | -2.546
-5 | -0.06 | 0.03784 | -0.032 | -1.583
-4.5 | -0.013 | 0.03536 | -0.032 | -0.363
-4 | 0.045 | 0.00775 | -0.129 | 5.757
-3.5 | 0.106 | 0.0068 | -0.13 | 15.519
-3 | 0.166 | 0.00666 | -0.13 | 24.984
-2.5 | 0.227 | 0.00655 | -0.131 | 34.692
-2 | 0.288 | 0.00643 | -0.132 | 44.775
-1.5 | 0.349 | 0.00632 | -0.132 | 55.187
-1 | 0.41 | 0.00628 | -0.133 | 65.255
-0.5 | 0.47 | 0.00623 | -0.134 | 75.548
0 | 0.531 | 0.00621 | -0.134 | 85.556
0.5 | 0.592 | 0.0062 | -0.135 | 95.502
1 | 0.652 | 0.0094 | -0.136 | 69.379
1.5 | 0.57 | 0.02885 | -0.034 | 19.771
2 | 0.608 | 0.03015 | -0.034 | 20.156
2.5 | 0.641 | 0.03201 | -0.034 | 20.024
3 | 0.662 | 0.03275 | -0.035 | 20.221
3.5 | 0.668 | 0.03467 | -0.036 | 19.258
4 | 0.653 | 0.03727 | -0.037 | 17.516
4.5 | 0.615 | 0.04018 | -0.039 | 15.311
5 | 0.555 | 0.04425 | -0.04 | 12.536
5.5 | 0.475 | 0.04889 | -0.04 | 9.705
6 | 0.38 | 0.05408 | -0.042 | 7.017
6.5 | 0.274 | 0.05941 | -0.043 | 4.608
7 | 0.147 | 0.06693 | -0.044 | 2.195
7.5 | 0.068 | 0.06095 | -0.045 | 1.111
8 | 0.071 | 0.06587 | -0.046 | 1.071
8.5 | 0.073 | 0.07252 | -0.047 | 1.011

## 22. Re 250k Mach 0.25 (2)
BIGFOIL.COM POLAR EXPORT
e818
EPPLER 818 HYDROFOIL |  |  |  | Cl Max: | 1.1347 | at alpha= | 20 | deg
XFOIL ncrit=9 |  |  |  | L/D Max: | 59.2128 | at alpha= | 3 | deg
Re: | 250000 |  |  | Cd Min: | 0.29719 | at alpha= | 20 | deg
Mach: | 0.25 |  |  | Cl=0 at alpha= | -2.127 | deg
|  |  |  | @ Cl=0.1, Cd= | 0.01509
|  |  |  | @ Cl=0.4, Cd= | 0.015672
|  |  |  | @ Cl=0.6, Cd= | 0.014255
alpha (deg) | Cl | Cd | Cm | Cl/Cd
-5.5 | -0.4406 | 0.02908 | -0.0793 | -15.1513
-5 | -0.3747 | 0.02388 | -0.0818 | -15.691
-4.5 | -0.3048 | 0.02005 | -0.0843 | -15.202
-4 | -0.2456 | 0.01778 | -0.0852 | -13.8133
-3.5 | -0.1716 | 0.01453 | -0.091 | -11.81
-3 | -0.1079 | 0.01469 | -0.0927 | -7.3451
-2.5 | -0.0379 | 0.01483 | -0.0956 | -2.5556
-2 | 0.0129 | 0.01487 | -0.0948 | 0.86752
-1.5 | 0.0798 | 0.01503 | -0.0972 | 5.3094
-1 | 0.1375 | 0.0152 | -0.0978 | 9.0461
-0.5 | 0.2024 | 0.01535 | -0.0997 | 13.1857
0 | 0.2625 | 0.01554 | -0.1006 | 16.8919
0.5 | 0.3303 | 0.01561 | -0.1029 | 21.1595
1 | 0.3899 | 0.0157 | -0.1034 | 24.8344
1.5 | 0.4694 | 0.01548 | -0.1074 | 30.323
2 | 0.5339 | 0.01515 | -0.1082 | 35.2409
2.5 | 0.6144 | 0.01406 | -0.111 | 43.6984
3 | 0.6845 | 0.01156 | -0.1044 | 59.2128
3.5 | 0.7006 | 0.01491 | -0.0966 | 46.9886
4 | 0.7476 | 0.01731 | -0.0943 | 43.1889
4.5 | 0.8068 | 0.02107 | -0.0935 | 38.2914
5 | 0.8788 | 0.02664 | -0.0943 | 32.988
6 | 0.981 | 0.04109 | -0.0854 | 23.8744
7 | 1.0121 | 0.05526 | -0.0741 | 18.3152
7.5 | 1.0126 | 0.06276 | -0.0683 | 16.1345
8 | 0.9988 | 0.07015 | -0.0627 | 14.2381
8.5 | 0.9691 | 0.07718 | -0.0573 | 12.5564
9 | 0.9354 | 0.08607 | -0.0564 | 10.8679
9.5 | 0.9033 | 0.09832 | -0.0623 | 9.1873
10 | 0.8865 | 0.11392 | -0.0742 | 7.7818
10.5 | 0.8823 | 0.12588 | -0.0809 | 7.0091
11 | 0.8836 | 0.13615 | -0.0849 | 6.4899
11.5 | 0.8765 | 0.15034 | -0.0907 | 5.8301
12 | 0.884 | 0.16133 | -0.0969 | 5.4795
12.5 | 0.8938 | 0.17158 | -0.1028 | 5.2092
13 | 0.9057 | 0.18115 | -0.1086 | 4.9997
13.5 | 0.9174 | 0.1903 | -0.1157 | 4.8208
14 | 0.9303 | 0.1992 | -0.1218 | 4.6702
14.5 | 0.9449 | 0.20787 | -0.1269 | 4.5456
15 | 0.9605 | 0.21627 | -0.1319 | 4.4412
15.5 | 0.9767 | 0.22448 | -0.1367 | 4.3509
16 | 0.9935 | 0.23242 | -0.1414 | 4.2746
16.5 | 1.0107 | 0.24018 | -0.146 | 4.2081
17 | 1.0284 | 0.24778 | -0.1501 | 4.1505
17.5 | 1.0486 | 0.25657 | -0.1529 | 4.087
18 | 1.0658 | 0.26878 | -0.1572 | 3.9653
18.5 | 1.0832 | 0.27634 | -0.1623 | 3.9198
19 | 1.1006 | 0.28362 | -0.1674 | 3.8805
19.5 | 1.1176 | 0.29056 | -0.1726 | 3.8464
20 | 1.1347 | 0.29719 | -0.1779 | 3.8181

## 23. Re 250k Mach 0.50 (1)
BIGFOIL.COM POLAR EXPORT
e818
EPPLER 818 HYDROFOIL |  |  |  | Cl Max: | 1.305 | at alpha= | 20 | deg
JavaFoil+Calcfoil stall+Eppler ext transition |  |  |  | L/D Max: | 101.25 | at alpha= | 0.5 | deg
Re: | 250000 |  |  | Cd Min: | 0.00653 | at alpha= | 0 | deg
Mach: | 0.5 |  |  | Cl=0 at alpha= | -4.3704 | deg
|  |  |  | @ Cl=0.1, Cd= | 0.013382
|  |  |  | @ Cl=0.4, Cd= | 0.0066597
|  |  |  | @ Cl=0.6, Cd= | 0.00653
alpha (deg) | Cl | Cd | Cm | Cl/Cd
-20 | -0.854 | 0.26191 | -0.062 | -3.26
-19.5 | -0.827 | 0.25827 | -0.062 | -3.203
-19 | -0.801 | 0.25159 | -0.063 | -3.183
-18.5 | -0.774 | 0.24298 | -0.063 | -3.186
-18 | -0.748 | 0.22939 | -0.064 | -3.259
-17.5 | -0.718 | 0.2167 | -0.06 | -3.314
-17 | -0.691 | 0.21449 | -0.06 | -3.223
-16.5 | -0.664 | 0.20765 | -0.06 | -3.199
-16 | -0.637 | 0.20088 | -0.06 | -3.173
-15.5 | -0.61 | 0.19776 | -0.06 | -3.087
-15 | -0.583 | 0.19318 | -0.061 | -3.02
-14.5 | -0.555 | 0.17785 | -0.058 | -3.123
-14 | -0.528 | 0.16909 | -0.055 | -3.121
-13.5 | -0.501 | 0.15922 | -0.055 | -3.144
-13 | -0.474 | 0.15621 | -0.055 | -3.032
-12.5 | -0.446 | 0.15241 | -0.056 | -2.929
-12 | -0.419 | 0.14893 | -0.056 | -2.815
-11.5 | -0.391 | 0.13981 | -0.052 | -2.8
-11 | -0.364 | 0.13675 | -0.053 | -2.664
-10.5 | -0.337 | 0.1336 | -0.053 | -2.522
-10 | -0.31 | 0.12854 | -0.053 | -2.409
-9.5 | -0.282 | 0.11484 | -0.048 | -2.455
-9 | -0.255 | 0.11579 | -0.049 | -2.199
-8.5 | -0.227 | 0.10847 | -0.049 | -2.095
-8 | -0.2 | 0.07234 | -0.046 | -2.76
-7.5 | -0.172 | 0.0577 | -0.046 | -2.985
-7 | -0.145 | 0.05046 | -0.046 | -2.869
-6.5 | -0.117 | 0.05225 | -0.041 | -2.244
-6 | -0.09 | 0.04517 | -0.041 | -1.988
-5.5 | -0.098 | 0.04119 | -0.039 | -2.37
-5 | -0.065 | 0.03993 | -0.037 | -1.616
-4.5 | -0.014 | 0.03563 | -0.038 | -0.399
-4 | 0.04 | 0.03389 | -0.036 | 1.178
-3.5 | 0.118 | 0.00723 | -0.145 | 16.319
-3 | 0.186 | 0.00705 | -0.146 | 26.387
-2.5 | 0.254 | 0.00692 | -0.146 | 36.719
-2 | 0.322 | 0.00676 | -0.147 | 47.603
-1.5 | 0.39 | 0.00667 | -0.148 | 58.43
-1 | 0.458 | 0.0066 | -0.149 | 69.4
-0.5 | 0.526 | 0.00656 | -0.149 | 80.16
0 | 0.594 | 0.00653 | -0.15 | 90.957
0.5 | 0.662 | 0.00653 | -0.151 | 101.25
1 | 0.729 | 0.01003 | -0.152 | 72.729
1.5 | 0.638 | 0.02926 | -0.038 | 21.803
2 | 0.668 | 0.03131 | -0.038 | 21.345
2.5 | 0.671 | 0.03232 | -0.04 | 20.755
3 | 0.403 | 0.03493 | -0.042 | 11.549
3.5 | 0.431 | 0.03894 | -0.044 | 11.059
4 | 0.458 | 0.0486 | -0.046 | 9.419
4.5 | 0.485 | 0.04271 | -0.051 | 11.354
5 | 0.512 | 0.05038 | -0.051 | 10.161
5.5 | 0.539 | 0.08088 | -0.052 | 6.663
6 | 0.566 | 0.09739 | -0.057 | 5.812
6.5 | 0.593 | 0.09931 | -0.057 | 5.97
7 | 0.62 | 0.1129 | -0.063 | 5.494
7.5 | 0.647 | 0.11764 | -0.064 | 5.5
8 | 0.674 | 0.11984 | -0.064 | 5.621
8.5 | 0.7 | 0.12225 | -0.064 | 5.728
9 | 0.728 | 0.13041 | -0.069 | 5.58
9.5 | 0.754 | 0.13296 | -0.069 | 5.672
10 | 0.78 | 0.13569 | -0.07 | 5.752
10.5 | 0.807 | 0.13848 | -0.07 | 5.825
11 | 0.833 | 0.14378 | -0.071 | 5.794
11.5 | 0.86 | 0.15509 | -0.072 | 5.542
12 | 0.888 | 0.17103 | -0.08 | 5.192
12.5 | 0.914 | 0.17572 | -0.08 | 5.202
13 | 0.94 | 0.17971 | -0.081 | 5.231
13.5 | 0.966 | 0.18287 | -0.081 | 5.282
14 | 0.992 | 0.18534 | -0.081 | 5.351
14.5 | 1.018 | 0.1915 | -0.083 | 5.315
15 | 1.045 | 0.19843 | -0.086 | 5.266
15.5 | 1.073 | 0.21484 | -0.09 | 4.995
16 | 1.099 | 0.22059 | -0.09 | 4.981
16.5 | 1.124 | 0.22588 | -0.09 | 4.975
17 | 1.149 | 0.23202 | -0.091 | 4.953
17.5 | 1.175 | 0.23675 | -0.091 | 4.961
18 | 1.2 | 0.24327 | -0.091 | 4.932
18.5 | 1.226 | 0.24906 | -0.093 | 4.921
19 | 1.257 | 0.26313 | -0.099 | 4.778
19.5 | 1.28 | 0.26807 | -0.098 | 4.776
20 | 1.305 | 0.27201 | -0.098 | 4.797

## 24. Re 250k Mach 0.50 (2)
BIGFOIL.COM POLAR EXPORT
e818
EPPLER 818 HYDROFOIL |  |  |  | Cl Max: | 1.2637 | at alpha= | 20 | deg
XFOIL ncrit=9 |  |  |  | L/D Max: | 57.057 | at alpha= | 2.5 | deg
Re: | 250000 |  |  | Cd Min: | 0.33094 | at alpha= | 20 | deg
Mach: | 0.5 |  |  | Cl=0 at alpha= | -2.0066 | deg
|  |  |  | @ Cl=0.1, Cd= | 0.016234
|  |  |  | @ Cl=0.4, Cd= | 0.016859
|  |  |  | @ Cl=0.6, Cd= | 0.016053
alpha (deg) | Cl | Cd | Cm | Cl/Cd
-20 | -0.6817 | 0.26732 | 0.0034 | -2.5501
-19.5 | -0.6643 | 0.26086 | -0.0013 | -2.5466
-19 | -0.6472 | 0.25403 | -0.0056 | -2.5477
-18.5 | -0.6301 | 0.24688 | -0.0096 | -2.5523
-18 | -0.6127 | 0.23931 | -0.0133 | -2.5603
-17.5 | -0.5907 | 0.22637 | -0.0145 | -2.6094
-17 | -0.5724 | 0.21846 | -0.0167 | -2.6202
-16.5 | -0.5554 | 0.21121 | -0.0193 | -2.6296
-16 | -0.5391 | 0.20398 | -0.0219 | -2.6429
-15.5 | -0.5235 | 0.19674 | -0.0244 | -2.6609
-15 | -0.5089 | 0.18954 | -0.0268 | -2.6849
-14.5 | -0.4953 | 0.18238 | -0.0292 | -2.7158
-14 | -0.4848 | 0.17574 | -0.0324 | -2.7586
-13.5 | -0.4789 | 0.16977 | -0.0356 | -2.8209
-13 | -0.4716 | 0.16288 | -0.0377 | -2.8954
-12.5 | -0.464 | 0.15396 | -0.038 | -3.0138
-12 | -0.4518 | 0.1468 | -0.0365 | -3.0777
-11.5 | -0.4465 | 0.14065 | -0.036 | -3.1745
-11 | -0.4455 | 0.13453 | -0.0355 | -3.3115
-10.5 | -0.4485 | 0.12848 | -0.0348 | -3.4908
-10 | -0.4624 | 0.12255 | -0.0367 | -3.7732
-9.5 | -0.4704 | 0.11623 | -0.0366 | -4.0471
-9 | -0.4743 | 0.10903 | -0.0336 | -4.3502
-8.5 | -0.4791 | 0.1031 | -0.0315 | -4.6469
-8 | -0.4884 | 0.09682 | -0.0305 | -5.0444
-7.5 | -0.484 | 0.08576 | -0.0364 | -5.6437
-7 | -0.4821 | 0.07523 | -0.0441 | -6.4083
-6.5 | -0.4897 | 0.06273 | -0.0535 | -7.8065
-6 | -0.5061 | 0.05134 | -0.0655 | -9.8578
-5.5 | -0.4796 | 0.04135 | -0.0797 | -11.5985
-5 | -0.4501 | 0.03262 | -0.085 | -13.7983
-4.5 | -0.3764 | 0.02532 | -0.0914 | -14.8657
-4 | -0.3018 | 0.02133 | -0.0932 | -14.1491
-3.5 | -0.2261 | 0.0182 | -0.0963 | -12.4231
-3 | -0.1392 | 0.01594 | -0.1024 | -8.7327
-2.5 | -0.0599 | 0.01598 | -0.1051 | -3.7484
-2 | 0.0008 | 0.01603 | -0.1045 | 0.049906
-1.5 | 0.0776 | 0.01617 | -0.1072 | 4.799
-1 | 0.1405 | 0.01635 | -0.1074 | 8.5933
-0.5 | 0.2186 | 0.01651 | -0.1104 | 13.2405
0 | 0.2816 | 0.01673 | -0.1105 | 16.832
0.5 | 0.3549 | 0.01687 | -0.1124 | 21.0373
1 | 0.4345 | 0.01685 | -0.1152 | 25.7864
1.5 | 0.506 | 0.0168 | -0.1161 | 30.119
2 | 0.5864 | 0.01639 | -0.1178 | 35.7779
2.5 | 0.7309 | 0.01281 | -0.1268 | 57.057
3 | 0.7154 | 0.01498 | -0.1062 | 47.757
3.5 | 0.7392 | 0.01661 | -0.0964 | 44.5033
4 | 0.7808 | 0.01913 | -0.0905 | 40.8155
4.5 | 0.8731 | 0.0245 | -0.0924 | 35.6367
5 | 0.9379 | 0.03184 | -0.0902 | 29.4567
5.5 | 0.9849 | 0.03815 | -0.0841 | 25.8165
6 | 0.9939 | 0.04693 | -0.0772 | 21.1784
7 | 0.9817 | 0.06395 | -0.0629 | 15.3511
7.5 | 0.9577 | 0.07219 | -0.0595 | 13.2664
8.5 | 0.8882 | 0.09686 | -0.0729 | 9.1699
9 | 0.8817 | 0.11016 | -0.0821 | 8.0038
9.5 | 0.8882 | 0.11966 | -0.0796 | 7.4227
10 | 0.8817 | 0.13433 | -0.0957 | 6.5637
10.5 | 0.8895 | 0.14489 | -0.102 | 6.1391
11 | 0.9015 | 0.1559 | -0.1039 | 5.7826
11.5 | 0.9099 | 0.16697 | -0.1143 | 5.4495
12 | 0.9238 | 0.17751 | -0.1213 | 5.2042
12.5 | 0.9403 | 0.18749 | -0.127 | 5.0152
13 | 0.9588 | 0.19712 | -0.1321 | 4.864
13.5 | 0.9805 | 0.20689 | -0.136 | 4.7392
14 | 1.003 | 0.21971 | -0.1394 | 4.5651
14.5 | 1.0235 | 0.22976 | -0.1455 | 4.4546
15 | 1.043 | 0.23902 | -0.1522 | 4.3637
15.5 | 1.0607 | 0.24703 | -0.1601 | 4.2938
16 | 1.0823 | 0.25578 | -0.1672 | 4.2314
16.5 | 1.105 | 0.26521 | -0.1733 | 4.1665
17 | 1.1275 | 0.27452 | -0.1791 | 4.1072
17.5 | 1.1504 | 0.28387 | -0.1849 | 4.0526
18 | 1.1731 | 0.29311 | -0.1907 | 4.0023
18.5 | 1.1957 | 0.30236 | -0.1964 | 3.9546
19 | 1.2184 | 0.31152 | -0.2021 | 3.9111
19.5 | 1.2407 | 0.32082 | -0.2076 | 3.8673
20 | 1.2637 | 0.33094 | -0.2127 | 3.8185

## 25. Re 500k Mach 0.00 (1)
BIGFOIL.COM POLAR EXPORT
e818
EPPLER 818 HYDROFOIL |  |  |  | Cl Max: | 0.675 | at alpha= | 4 | deg
JavaFoil+Calcfoil stall+Eppler ext transition |  |  |  | L/D Max: | 117.58 | at alpha= | 0.5 | deg
Re: | 500000 |  |  | Cd Min: | 0.00487 | at alpha= | 0.5 | deg
Mach: | 0 |  |  | Cl=0 at alpha= | -4.3909 | deg
|  |  |  | @ Cl=0.1, Cd= | 0.0054963
|  |  |  | @ Cl=0.4, Cd= | 0.06548
|  |  |  | @ Cl=0.6, Cd= | 0.06548
alpha (deg) | Cl | Cd | Cm | Cl/Cd
-13.5 | -0.136 | 0.1048 | -0.038 | -1.297
-13 | -0.148 | 0.09827 | -0.038 | -1.507
-12.5 | -0.161 | 0.09131 | -0.038 | -1.764
-12 | -0.175 | 0.08527 | -0.037 | -2.049
-11.5 | -0.189 | 0.08039 | -0.037 | -2.35
-11 | -0.203 | 0.07568 | -0.038 | -2.684
-10.5 | -0.217 | 0.07093 | -0.037 | -3.056
-10 | -0.229 | 0.06625 | -0.038 | -3.456
-9.5 | -0.239 | 0.06491 | -0.036 | -3.676
-9 | -0.244 | 0.06077 | -0.036 | -4.022
-8.5 | -0.245 | 0.05624 | -0.035 | -4.358
-8 | -0.239 | 0.05211 | -0.034 | -4.592
-7.5 | -0.226 | 0.0486 | -0.034 | -4.652
-7 | -0.205 | 0.04558 | -0.033 | -4.501
-6.5 | -0.177 | 0.04275 | -0.034 | -4.135
-6 | -0.142 | 0.04019 | -0.033 | -3.531
-5.5 | -0.102 | 0.03854 | -0.031 | -2.644
-5 | -0.058 | 0.03623 | -0.031 | -1.609
-4.5 | -0.012 | 0.03416 | -0.031 | -0.364
-4 | 0.043 | 0.00653 | -0.125 | 6.618
-3.5 | 0.102 | 0.00546 | -0.125 | 18.718
-3 | 0.161 | 0.0053 | -0.126 | 30.393
-2.5 | 0.22 | 0.0052 | -0.127 | 42.267
-2 | 0.279 | 0.0051 | -0.127 | 54.688
-1.5 | 0.338 | 0.00502 | -0.128 | 67.306
-1 | 0.397 | 0.00497 | -0.129 | 79.878
-0.5 | 0.455 | 0.00491 | -0.129 | 92.79
0 | 0.514 | 0.00488 | -0.13 | 105.345
0.5 | 0.573 | 0.00487 | -0.131 | 117.58
1 | 0.632 | 0.0082 | -0.131 | 77.056
1.5 | 0.552 | 0.0281 | -0.033 | 19.656
2 | 0.59 | 0.02908 | -0.033 | 20.288
2.5 | 0.625 | 0.03056 | -0.033 | 20.452
3 | 0.652 | 0.03124 | -0.036 | 20.875
3.5 | 0.669 | 0.03285 | -0.037 | 20.372
4 | 0.675 | 0.03453 | -0.037 | 19.535
4.5 | 0.668 | 0.03691 | -0.038 | 18.09
5 | 0.649 | 0.03935 | -0.039 | 16.493
5.5 | 0.62 | 0.04221 | -0.039 | 14.687
6 | 0.583 | 0.04558 | -0.041 | 12.797
6.5 | 0.541 | 0.04962 | -0.043 | 10.912
7 | 0.497 | 0.05299 | -0.042 | 9.379
7.5 | 0.452 | 0.05315 | -0.045 | 8.513
8 | 0.409 | 0.05684 | -0.045 | 7.198
8.5 | 0.368 | 0.06088 | -0.047 | 6.051
9 | 0.331 | 0.06548 | -0.046 | 5.051

## 26. Re 500k Mach 0.00 (2)
BIGFOIL.COM POLAR EXPORT
e818
EPPLER 818 HYDROFOIL |  |  |  | Cl Max: | 1.1097 | at alpha= | 20 | deg
XFOIL ncrit=9 |  |  |  | L/D Max: | 101.821 | at alpha= | 2 | deg
Re: | 500000 |  |  | Cd Min: | 0.28852 | at alpha= | 20 | deg
Mach: | 0 |  |  | Cl=0 at alpha= | -3.715 | deg
|  |  |  | @ Cl=0.1, Cd= | 0.008722
|  |  |  | @ Cl=0.4, Cd= | 0.0082751
|  |  |  | @ Cl=0.6, Cd= | 0.0076211
alpha (deg) | Cl | Cd | Cm | Cl/Cd
-20 | -0.6211 | 0.23869 | 0.0025 | -2.6021
-19.5 | -0.6053 | 0.23227 | -0.0008 | -2.606
-19 | -0.5897 | 0.22714 | -0.005 | -2.5962
-18.5 | -0.5758 | 0.22101 | -0.0082 | -2.6053
-18 | -0.5623 | 0.21458 | -0.0111 | -2.6205
-17.5 | -0.5492 | 0.20812 | -0.0139 | -2.6389
-17 | -0.5366 | 0.20151 | -0.0166 | -2.6629
-16.5 | -0.5245 | 0.1949 | -0.0191 | -2.6911
-16 | -0.5132 | 0.18815 | -0.0215 | -2.7276
-15.5 | -0.5023 | 0.18127 | -0.0237 | -2.771
-15 | -0.4993 | 0.17138 | -0.0258 | -2.9134
-14.5 | -0.4896 | 0.16496 | -0.027 | -2.968
-14 | -0.4805 | 0.15872 | -0.0282 | -3.0273
-13.5 | -0.473 | 0.15221 | -0.0297 | -3.1075
-13 | -0.4672 | 0.14549 | -0.0311 | -3.2112
-12.5 | -0.4626 | 0.13874 | -0.0324 | -3.3343
-12 | -0.46 | 0.13186 | -0.0336 | -3.4885
-11.5 | -0.4593 | 0.12503 | -0.0345 | -3.6735
-11 | -0.4619 | 0.11815 | -0.035 | -3.9094
-10.5 | -0.4691 | 0.11159 | -0.0346 | -4.2038
-10 | -0.4831 | 0.10528 | -0.0331 | -4.5887
-9.5 | -0.4699 | 0.09521 | -0.0407 | -4.9354
-9 | -0.4483 | 0.0837 | -0.0516 | -5.356
-8.5 | -0.4474 | 0.06674 | -0.0683 | -6.7036
-8 | -0.4475 | 0.05224 | -0.0916 | -8.5662
-7.5 | -0.41 | 0.04386 | -0.1042 | -9.3479
-7 | -0.3937 | 0.03138 | -0.109 | -12.5462
-6.5 | -0.337 | 0.02516 | -0.1139 | -13.3943
-6 | -0.2888 | 0.02086 | -0.112 | -13.8447
-5.5 | -0.2284 | 0.01664 | -0.1123 | -13.726
-5 | -0.1648 | 0.01324 | -0.115 | -12.4471
-4.5 | -0.0946 | 0.01115 | -0.1187 | -8.4843
-4 | -0.0281 | 0.00899 | -0.1234 | -3.1257
-3.5 | 0.0212 | 0.00893 | -0.1225 | 2.374
-3 | 0.0819 | 0.00877 | -0.124 | 9.3387
-2.5 | 0.146 | 0.0086 | -0.1261 | 16.9767
-2 | 0.2108 | 0.00846 | -0.1284 | 24.9173
-1.5 | 0.2626 | 0.00851 | -0.1279 | 30.8578
-1 | 0.3219 | 0.00844 | -0.129 | 38.1398
-0.5 | 0.3862 | 0.00828 | -0.131 | 46.6425
0 | 0.4425 | 0.00826 | -0.1312 | 53.5714
0.5 | 0.5037 | 0.00806 | -0.1323 | 62.4938
1 | 0.5623 | 0.00785 | -0.1327 | 71.6306
1.5 | 0.6216 | 0.00749 | -0.1328 | 82.9907
2 | 0.671 | 0.00659 | -0.1292 | 101.8209
2.5 | 0.6686 | 0.00969 | -0.117 | 68.999
3 | 0.6967 | 0.01241 | -0.1117 | 56.1402
3.5 | 0.7378 | 0.01385 | -0.1082 | 53.2708
4 | 0.7727 | 0.01637 | -0.1034 | 47.2022
4.5 | 0.8155 | 0.01784 | -0.0997 | 45.7119
5 | 0.8844 | 0.02813 | -0.0996 | 31.4397
5.5 | 0.9338 | 0.02764 | -0.0975 | 33.7844
6 | 0.9734 | 0.03287 | -0.0948 | 29.6136
6.5 | 0.9813 | 0.04589 | -0.0875 | 21.3837
7 | 0.9977 | 0.05291 | -0.0818 | 18.8565
7.5 | 1.0133 | 0.05866 | -0.0762 | 17.2741
8 | 1.0334 | 0.06445 | -0.0712 | 16.0341
8.5 | 1.0208 | 0.0725 | -0.0654 | 14.08
9 | 0.9866 | 0.07979 | -0.0594 | 12.365
9.5 | 0.9473 | 0.08937 | -0.059 | 10.5998
10 | 0.91 | 0.10327 | -0.0669 | 8.8119
10.5 | 0.8921 | 0.1198 | -0.079 | 7.4466
11 | 0.8879 | 0.13282 | -0.0865 | 6.685
11.5 | 0.8882 | 0.14472 | -0.0929 | 6.1374
12 | 0.8916 | 0.15586 | -0.0987 | 5.7205
12.5 | 0.8977 | 0.16631 | -0.1042 | 5.3978
13 | 0.906 | 0.17616 | -0.1094 | 5.1431
13.5 | 0.9161 | 0.18555 | -0.1145 | 4.9372
14 | 0.9276 | 0.19448 | -0.1193 | 4.7696
14.5 | 0.9404 | 0.203 | -0.1241 | 4.6325
15 | 0.954 | 0.21116 | -0.1287 | 4.5179
15.5 | 0.9685 | 0.21899 | -0.1331 | 4.4226
16 | 0.9837 | 0.22651 | -0.1373 | 4.3429
16.5 | 0.9996 | 0.23418 | -0.141 | 4.2685
17 | 1.0119 | 0.24495 | -0.1459 | 4.131
17.5 | 1.0281 | 0.25271 | -0.1506 | 4.0683
18 | 1.0444 | 0.26024 | -0.1553 | 4.0132
18.5 | 1.0607 | 0.26758 | -0.1601 | 3.964
19 | 1.077 | 0.27469 | -0.1648 | 3.9208
19.5 | 1.0933 | 0.28165 | -0.1695 | 3.8818
20 | 1.1097 | 0.28852 | -0.1743 | 3.8462

## 27. Re 500k Mach 0.10 (1)
BIGFOIL.COM POLAR EXPORT
e818
EPPLER 818 HYDROFOIL |  |  |  | Cl Max: | 0.673 | at alpha= | 4 | deg
JavaFoil+Calcfoil stall+Eppler ext transition |  |  |  | L/D Max: | 117.978 | at alpha= | 0.5 | deg
Re: | 500000 |  |  | Cd Min: | 0.00488 | at alpha= | 0.5 | deg
Mach: | 0.1 |  |  | Cl=0 at alpha= | -4.3909 | deg
|  |  |  | @ Cl=0.1, Cd= | 0.005524
|  |  |  | @ Cl=0.4, Cd= | 0.06656
|  |  |  | @ Cl=0.6, Cd= | 0.06656
alpha (deg) | Cl | Cd | Cm | Cl/Cd
-13.5 | -0.107 | 0.10605 | -0.039 | -1.013
-13 | -0.12 | 0.09865 | -0.039 | -1.219
-12.5 | -0.134 | 0.09276 | -0.038 | -1.448
-12 | -0.149 | 0.08609 | -0.038 | -1.735
-11.5 | -0.165 | 0.08049 | -0.038 | -2.052
-11 | -0.181 | 0.07607 | -0.037 | -2.386
-10.5 | -0.198 | 0.07125 | -0.038 | -2.774
-10 | -0.213 | 0.06622 | -0.038 | -3.211
-9.5 | -0.225 | 0.06624 | -0.037 | -3.401
-9 | -0.234 | 0.06121 | -0.035 | -3.826
-8.5 | -0.238 | 0.05668 | -0.036 | -4.195
-8 | -0.235 | 0.05253 | -0.035 | -4.466
-7.5 | -0.223 | 0.04895 | -0.035 | -4.566
-7 | -0.204 | 0.04559 | -0.034 | -4.476
-6.5 | -0.177 | 0.04277 | -0.034 | -4.129
-6 | -0.142 | 0.04021 | -0.034 | -3.536
-5.5 | -0.102 | 0.03794 | -0.032 | -2.695
-5 | -0.059 | 0.03625 | -0.031 | -1.614
-4.5 | -0.012 | 0.03421 | -0.032 | -0.365
-4 | 0.043 | 0.00655 | -0.125 | 6.637
-3.5 | 0.103 | 0.00547 | -0.126 | 18.778
-3 | 0.162 | 0.00531 | -0.127 | 30.487
-2.5 | 0.221 | 0.00522 | -0.127 | 42.384
-2 | 0.28 | 0.00511 | -0.128 | 54.863
-1.5 | 0.339 | 0.00503 | -0.129 | 67.527
-1 | 0.399 | 0.00497 | -0.129 | 80.135
-0.5 | 0.458 | 0.00492 | -0.13 | 93.09
0 | 0.517 | 0.00489 | -0.131 | 105.674
0.5 | 0.576 | 0.00488 | -0.131 | 117.978
1 | 0.635 | 0.00822 | -0.132 | 77.265
1.5 | 0.555 | 0.02811 | -0.033 | 19.75
2 | 0.593 | 0.0291 | -0.033 | 20.37
2.5 | 0.628 | 0.03059 | -0.033 | 20.516
3 | 0.654 | 0.03126 | -0.036 | 20.924
3.5 | 0.67 | 0.03288 | -0.037 | 20.37
4 | 0.673 | 0.03477 | -0.038 | 19.348
4.5 | 0.662 | 0.03692 | -0.038 | 17.942
5 | 0.639 | 0.03971 | -0.04 | 16.102
5.5 | 0.605 | 0.04265 | -0.04 | 14.194
6 | 0.563 | 0.04609 | -0.042 | 12.219
6.5 | 0.516 | 0.05013 | -0.042 | 10.287
7 | 0.466 | 0.0497 | -0.044 | 9.38
7.5 | 0.417 | 0.0534 | -0.045 | 7.81
8 | 0.37 | 0.05739 | -0.046 | 6.448
8.5 | 0.326 | 0.06135 | -0.046 | 5.319
9 | 0.287 | 0.06656 | -0.047 | 4.306

## 28. Re 500k Mach 0.10 (2)
BIGFOIL.COM POLAR EXPORT
e818
EPPLER 818 HYDROFOIL |  |  |  | Cl Max: | 1.0253 | at alpha= | 8 | deg
XFOIL ncrit=9 |  |  |  | L/D Max: | 102.167 | at alpha= | 2 | deg
Re: | 500000 |  |  | Cd Min: | 0.17704 | at alpha= | 13 | deg
Mach: | 0.1 |  |  | Cl=0 at alpha= | -99 | deg
|  |  |  | @ Cl=0.1, Cd= | 0.00831
|  |  |  | @ Cl=0.4, Cd= | 0.00831
|  |  |  | @ Cl=0.6, Cd= | 0.0076738
alpha (deg) | Cl | Cd | Cm | Cl/Cd
0 | 0.443 | 0.00831 | -0.1315 | 53.3093
0.5 | 0.5061 | 0.00808 | -0.1329 | 62.6361
1 | 0.5644 | 0.0079 | -0.1332 | 71.443
1.5 | 0.6242 | 0.00752 | -0.1333 | 83.0053
2 | 0.6743 | 0.0066 | -0.1297 | 102.1667
2.5 | 0.6695 | 0.00987 | -0.1171 | 67.8318
3 | 0.6993 | 0.01246 | -0.112 | 56.1236
3.5 | 0.7404 | 0.01394 | -0.1084 | 53.1133
4 | 0.7761 | 0.01654 | -0.1036 | 46.9226
4.5 | 0.8189 | 0.01801 | -0.0997 | 45.4692
5 | 0.8798 | 0.02188 | -0.0997 | 40.2102
5.5 | 0.9375 | 0.02804 | -0.0974 | 33.4344
6 | 0.9765 | 0.03335 | -0.0944 | 29.2804
6.5 | 0.9826 | 0.04639 | -0.087 | 21.1813
7 | 0.9974 | 0.05357 | -0.0812 | 18.6186
7.5 | 1.0048 | 0.06055 | -0.0753 | 16.5945
8 | 1.0253 | 0.06542 | -0.0703 | 15.6726
8.5 | 1.0102 | 0.07305 | -0.0642 | 13.8289
9 | 0.9752 | 0.08058 | -0.059 | 12.1023
9.5 | 0.9362 | 0.09065 | -0.0597 | 10.3276
10 | 0.8989 | 0.10549 | -0.0691 | 8.5212
10.5 | 0.8829 | 0.12195 | -0.0805 | 7.2399
11 | 0.8844 | 0.13405 | -0.0874 | 6.5975
11.5 | 0.8871 | 0.14571 | -0.0938 | 6.0881
12 | 0.8915 | 0.15679 | -0.0997 | 5.6859
12.5 | 0.8983 | 0.1672 | -0.1052 | 5.3726
13 | 0.9071 | 0.17704 | -0.1104 | 5.1237

## 29. Re 500k Mach 0.25 (1)
BIGFOIL.COM POLAR EXPORT
e818
EPPLER 818 HYDROFOIL |  |  |  | Cl Max: | 0.668 | at alpha= | 3.5 | deg
JavaFoil+Calcfoil stall+Eppler ext transition |  |  |  | L/D Max: | 120.472 | at alpha= | 0.5 | deg
Re: | 500000 |  |  | Cd Min: | 0.00491 | at alpha= | 0.5 | deg
Mach: | 0.25 |  |  | Cl=0 at alpha= | -4.3879 | deg
|  |  |  | @ Cl=0.1, Cd= | 0.06481
|  |  |  | @ Cl=0.4, Cd= | 0.06481
|  |  |  | @ Cl=0.6, Cd= | 0.06481
alpha (deg) | Cl | Cd | Cm | Cl/Cd
-12.5 | -0.047 | 0.10022 | -0.041 | -0.465
-12 | -0.044 | 0.09267 | -0.042 | -0.473
-11.5 | -0.041 | 0.08462 | -0.041 | -0.484
-11 | -0.038 | 0.07858 | -0.04 | -0.485
-10.5 | -0.035 | 0.07368 | -0.04 | -0.478
-10 | -0.032 | 0.06828 | -0.039 | -0.474
-9.5 | -0.095 | 0.06359 | -0.04 | -1.489
-9 | -0.139 | 0.06443 | -0.038 | -2.16
-8.5 | -0.172 | 0.05883 | -0.038 | -2.92
-8 | -0.193 | 0.05382 | -0.037 | -3.579
-7.5 | -0.2 | 0.04985 | -0.036 | -4.013
-7 | -0.193 | 0.04627 | -0.036 | -4.18
-6.5 | -0.174 | 0.04314 | -0.034 | -4.024
-6 | -0.143 | 0.04049 | -0.034 | -3.528
-5.5 | -0.104 | 0.03805 | -0.034 | -2.733
-5 | -0.06 | 0.03642 | -0.032 | -1.644
-4.5 | -0.013 | 0.03414 | -0.033 | -0.376
-4 | 0.045 | 0.00662 | -0.129 | 6.748
-3.5 | 0.106 | 0.00554 | -0.13 | 19.058
-3 | 0.166 | 0.00538 | -0.13 | 30.94
-2.5 | 0.227 | 0.00528 | -0.131 | 43.07
-2 | 0.288 | 0.00518 | -0.132 | 55.582
-1.5 | 0.349 | 0.00508 | -0.132 | 68.711
-1 | 0.41 | 0.00503 | -0.133 | 81.512
-0.5 | 0.47 | 0.00497 | -0.134 | 94.687
0 | 0.531 | 0.00494 | -0.134 | 107.562
0.5 | 0.592 | 0.00491 | -0.135 | 120.472
1 | 0.652 | 0.00832 | -0.136 | 78.366
1.5 | 0.571 | 0.02817 | -0.034 | 20.251
2 | 0.608 | 0.02921 | -0.034 | 20.808
2.5 | 0.641 | 0.03015 | -0.035 | 21.259
3 | 0.662 | 0.03154 | -0.037 | 21.003
3.5 | 0.668 | 0.0332 | -0.038 | 20.109
4 | 0.653 | 0.03513 | -0.038 | 18.583
4.5 | 0.615 | 0.03755 | -0.04 | 16.382
5 | 0.555 | 0.0407 | -0.041 | 13.631
5.5 | 0.475 | 0.04477 | -0.042 | 10.601
6 | 0.38 | 0.04467 | -0.045 | 8.497
6.5 | 0.274 | 0.04792 | -0.046 | 5.715
7 | 0.147 | 0.05153 | -0.047 | 2.852
7.5 | 0.068 | 0.05541 | -0.048 | 1.222
8 | 0.071 | 0.05988 | -0.048 | 1.178
8.5 | 0.073 | 0.06481 | -0.049 | 1.132

## 30. Re 500k Mach 0.25 (2)
BIGFOIL.COM POLAR EXPORT
e818
EPPLER 818 HYDROFOIL |  |  |  | Cl Max: | 0.9007 | at alpha= | 5 | deg
XFOIL ncrit=9 |  |  |  | L/D Max: | 103.09 | at alpha= | 2 | deg
Re: | 500000 |  |  | Cd Min: | 0.02361 | at alpha= | 5 | deg
Mach: | 0.25 |  |  | Cl=0 at alpha= | -99 | deg
|  |  |  | @ Cl=0.1, Cd= | 0.00852
|  |  |  | @ Cl=0.4, Cd= | 0.00852
|  |  |  | @ Cl=0.6, Cd= | 0.0079312
alpha (deg) | Cl | Cd | Cm | Cl/Cd
0 | 0.4507 | 0.00852 | -0.1341 | 52.8991
0.5 | 0.5204 | 0.00824 | -0.1365 | 63.1553
1 | 0.5779 | 0.00807 | -0.1362 | 71.6109
1.5 | 0.64 | 0.00768 | -0.1363 | 83.3333
2 | 0.6907 | 0.0067 | -0.1321 | 103.0896
2.5 | 0.6764 | 0.01071 | -0.1178 | 63.1559
3 | 0.7132 | 0.01276 | -0.1133 | 55.8934
3.5 | 0.7544 | 0.01444 | -0.1092 | 52.2438
4 | 0.795 | 0.01748 | -0.1049 | 45.4805
4.5 | 0.8374 | 0.01895 | -0.1001 | 44.19
5 | 0.9007 | 0.02361 | -0.0999 | 38.1491

## 31. Re 500k Mach 0.50 (1)
BIGFOIL.COM POLAR EXPORT
e818
EPPLER 818 HYDROFOIL |  |  |  | Cl Max: | 1.305 | at alpha= | 20 | deg
JavaFoil+Calcfoil stall+Eppler ext transition |  |  |  | L/D Max: | 127.795 | at alpha= | 0.5 | deg
Re: | 500000 |  |  | Cd Min: | 0.00518 | at alpha= | 0.5 | deg
Mach: | 0.5 |  |  | Cl=0 at alpha= | -4.3704 | deg
|  |  |  | @ Cl=0.1, Cd= | 0.012131
|  |  |  | @ Cl=0.4, Cd= | 0.0053582
|  |  |  | @ Cl=0.6, Cd= | 0.0051891
alpha (deg) | Cl | Cd | Cm | Cl/Cd
-20 | -0.854 | 0.22466 | -0.062 | -3.801
-19.5 | -0.827 | 0.21771 | -0.062 | -3.801
-19 | -0.801 | 0.2132 | -0.063 | -3.757
-18.5 | -0.774 | 0.20426 | -0.063 | -3.791
-18 | -0.749 | 0.19644 | -0.065 | -3.811
-17.5 | -0.719 | 0.18817 | -0.061 | -3.82
-17 | -0.691 | 0.18061 | -0.06 | -3.828
-16.5 | -0.664 | 0.17691 | -0.06 | -3.756
-16 | -0.638 | 0.17087 | -0.06 | -3.731
-15.5 | -0.611 | 0.16876 | -0.061 | -3.618
-15 | -0.584 | 0.16336 | -0.061 | -3.572
-14.5 | -0.556 | 0.15285 | -0.06 | -3.638
-14 | -0.528 | 0.1445 | -0.056 | -3.654
-13.5 | -0.501 | 0.13829 | -0.055 | -3.621
-13 | -0.474 | 0.13433 | -0.056 | -3.526
-12.5 | -0.447 | 0.13058 | -0.056 | -3.419
-12 | -0.419 | 0.12713 | -0.057 | -3.298
-11.5 | -0.392 | 0.11763 | -0.053 | -3.329
-11 | -0.364 | 0.11461 | -0.054 | -3.179
-10.5 | -0.337 | 0.11145 | -0.054 | -3.024
-10 | -0.31 | 0.10662 | -0.054 | -2.904
-9.5 | -0.282 | 0.0992 | -0.05 | -2.843
-9 | -0.255 | 0.06812 | -0.051 | -3.738
-8.5 | -0.227 | 0.09097 | -0.051 | -2.498
-8 | -0.2 | 0.06378 | -0.047 | -3.131
-7.5 | -0.172 | 0.05303 | -0.047 | -3.248
-7 | -0.145 | 0.04774 | -0.048 | -3.033
-6.5 | -0.117 | 0.04821 | -0.042 | -2.432
-6 | -0.09 | 0.04269 | -0.042 | -2.103
-5.5 | -0.098 | 0.03924 | -0.039 | -2.488
-5 | -0.065 | 0.0366 | -0.038 | -1.763
-4.5 | -0.014 | 0.03447 | -0.041 | -0.412
-4 | 0.04 | 0.0329 | -0.036 | 1.214
-3.5 | 0.118 | 0.0059 | -0.145 | 20
-3 | 0.186 | 0.00573 | -0.146 | 32.457
-2.5 | 0.254 | 0.0056 | -0.146 | 45.328
-2 | 0.322 | 0.00546 | -0.147 | 58.984
-1.5 | 0.39 | 0.00537 | -0.148 | 72.664
-1 | 0.458 | 0.00529 | -0.149 | 86.597
-0.5 | 0.526 | 0.00524 | -0.149 | 100.406
0 | 0.594 | 0.00519 | -0.15 | 114.317
0.5 | 0.662 | 0.00518 | -0.151 | 127.795
1 | 0.729 | 0.00889 | -0.152 | 82.047
1.5 | 0.638 | 0.02836 | -0.044 | 22.499
2 | 0.668 | 0.02945 | -0.04 | 22.701
2.5 | 0.671 | 0.03101 | -0.042 | 21.634
3 | 0.403 | 0.03294 | -0.043 | 12.247
3.5 | 0.431 | 0.03591 | -0.045 | 11.991
4 | 0.458 | 0.03657 | -0.049 | 12.52
4.5 | 0.485 | 0.03989 | -0.053 | 12.158
5 | 0.512 | 0.0459 | -0.053 | 11.155
5.5 | 0.539 | 0.0683 | -0.055 | 7.893
6 | 0.566 | 0.07993 | -0.059 | 7.084
6.5 | 0.593 | 0.08406 | -0.059 | 7.055
7 | 0.62 | 0.09123 | -0.064 | 6.8
7.5 | 0.647 | 0.09575 | -0.065 | 6.759
8 | 0.674 | 0.09792 | -0.065 | 6.882
8.5 | 0.7 | 0.10034 | -0.065 | 6.981
9 | 0.728 | 0.1084 | -0.07 | 6.714
9.5 | 0.754 | 0.11095 | -0.07 | 6.798
10 | 0.781 | 0.11369 | -0.07 | 6.866
10.5 | 0.807 | 0.11647 | -0.07 | 6.928
11 | 0.833 | 0.12028 | -0.072 | 6.928
11.5 | 0.86 | 0.12791 | -0.074 | 6.724
12 | 0.888 | 0.14143 | -0.08 | 6.279
12.5 | 0.914 | 0.14282 | -0.081 | 6.401
13 | 0.94 | 0.14611 | -0.081 | 6.435
13.5 | 0.966 | 0.15089 | -0.081 | 6.403
14 | 0.992 | 0.15693 | -0.082 | 6.322
14.5 | 1.019 | 0.16079 | -0.084 | 6.335
15 | 1.047 | 0.16919 | -0.089 | 6.188
15.5 | 1.073 | 0.17687 | -0.09 | 6.068
16 | 1.099 | 0.18161 | -0.091 | 6.051
16.5 | 1.124 | 0.19142 | -0.091 | 5.873
17 | 1.15 | 0.19617 | -0.091 | 5.861
17.5 | 1.175 | 0.19937 | -0.092 | 5.894
18 | 1.201 | 0.20627 | -0.092 | 5.82
18.5 | 1.227 | 0.21325 | -0.095 | 5.756
19 | 1.259 | 0.22442 | -0.101 | 5.61
19.5 | 1.28 | 0.22416 | -0.098 | 5.712
20 | 1.305 | 0.23062 | -0.099 | 5.66

## 32. Re 500k Mach 0.50 (2)
BIGFOIL.COM POLAR EXPORT
e818
EPPLER 818 HYDROFOIL |  |  |  | Cl Max: | 0.977 | at alpha= | 5 | deg
XFOIL ncrit=9 |  |  |  | L/D Max: | 95.9044 | at alpha= | 2 | deg
Re: | 500000 |  |  | Cd Min: | 0.03036 | at alpha= | 5 | deg
Mach: | 0.5 |  |  | Cl=0 at alpha= | -99 | deg
|  |  |  | @ Cl=0.1, Cd= | 0.00951
|  |  |  | @ Cl=0.4, Cd= | 0.00951
|  |  |  | @ Cl=0.6, Cd= | 0.0091594
alpha (deg) | Cl | Cd | Cm | Cl/Cd
0 | 0.4796 | 0.00951 | -0.1446 | 50.4311
0.5 | 0.5501 | 0.0094 | -0.1455 | 58.5213
1 | 0.6289 | 0.00902 | -0.1476 | 69.7228
1.5 | 0.7055 | 0.00849 | -0.1486 | 83.0978
2 | 0.7423 | 0.00774 | -0.1381 | 95.9044
3 | 0.7615 | 0.01399 | -0.1163 | 54.4317
3.5 | 0.8031 | 0.01627 | -0.1103 | 49.3608
4.5 | 0.9402 | 0.02418 | -0.1051 | 38.8834
5 | 0.977 | 0.03036 | -0.0959 | 32.1805

## 33. Re 750k Mach 0.00 (1)
BIGFOIL.COM POLAR EXPORT
e818
EPPLER 818 HYDROFOIL |  |  |  | Cl Max: | 0.675 | at alpha= | 4 | deg
JavaFoil+Calcfoil stall+Eppler ext transition |  |  |  | L/D Max: | 132.383 | at alpha= | 0.5 | deg
Re: | 750000 |  |  | Cd Min: | 0.00433 | at alpha= | 0.5 | deg
Mach: | 0 |  |  | Cl=0 at alpha= | -4.3909 | deg
|  |  |  | @ Cl=0.1, Cd= | 0.0049276
|  |  |  | @ Cl=0.4, Cd= | 0.06262
|  |  |  | @ Cl=0.6, Cd= | 0.06262
alpha (deg) | Cl | Cd | Cm | Cl/Cd
-14 | -0.125 | 0.10635 | -0.041 | -1.174
-13.5 | -0.136 | 0.10022 | -0.04 | -1.357
-13 | -0.148 | 0.0938 | -0.04 | -1.579
-12.5 | -0.161 | 0.08768 | -0.04 | -1.837
-12 | -0.175 | 0.08253 | -0.039 | -2.118
-11.5 | -0.189 | 0.07767 | -0.039 | -2.433
-11 | -0.203 | 0.07313 | -0.04 | -2.778
-10.5 | -0.217 | 0.06856 | -0.04 | -3.162
-10 | -0.229 | 0.06423 | -0.04 | -3.566
-9.5 | -0.239 | 0.06037 | -0.039 | -3.953
-9 | -0.245 | 0.05665 | -0.039 | -4.317
-8.5 | -0.245 | 0.05457 | -0.037 | -4.492
-8 | -0.239 | 0.05101 | -0.036 | -4.692
-7.5 | -0.226 | 0.04768 | -0.036 | -4.742
-7 | -0.205 | 0.04472 | -0.035 | -4.588
-6.5 | -0.177 | 0.04182 | -0.034 | -4.228
-6 | -0.142 | 0.03939 | -0.034 | -3.603
-5.5 | -0.102 | 0.03731 | -0.034 | -2.732
-5 | -0.058 | 0.03539 | -0.034 | -1.647
-4.5 | -0.012 | 0.03357 | -0.039 | -0.371
-4 | 0.043 | 0.006 | -0.125 | 7.206
-3.5 | 0.102 | 0.00489 | -0.125 | 20.871
-3 | 0.161 | 0.00476 | -0.126 | 33.829
-2.5 | 0.22 | 0.00467 | -0.127 | 47.103
-2 | 0.279 | 0.00457 | -0.127 | 61.053
-1.5 | 0.338 | 0.00449 | -0.128 | 75.249
-1 | 0.397 | 0.00443 | -0.129 | 89.473
-0.5 | 0.455 | 0.00437 | -0.129 | 104.133
0 | 0.514 | 0.00434 | -0.13 | 118.414
0.5 | 0.573 | 0.00433 | -0.131 | 132.383
1 | 0.632 | 0.00766 | -0.131 | 82.512
1.5 | 0.552 | 0.0278 | -0.033 | 19.868
2 | 0.59 | 0.02868 | -0.034 | 20.574
2.5 | 0.625 | 0.02962 | -0.034 | 21.101
3 | 0.652 | 0.0307 | -0.037 | 21.249
3.5 | 0.669 | 0.03223 | -0.038 | 20.766
4 | 0.675 | 0.03381 | -0.038 | 19.954
4.5 | 0.668 | 0.03576 | -0.039 | 18.672
5 | 0.649 | 0.03831 | -0.041 | 16.94
5.5 | 0.62 | 0.04094 | -0.041 | 15.146
6 | 0.583 | 0.0437 | -0.043 | 13.349
6.5 | 0.542 | 0.04501 | -0.047 | 12.033
7 | 0.497 | 0.04783 | -0.047 | 10.395
7.5 | 0.453 | 0.05107 | -0.048 | 8.862
8 | 0.409 | 0.05502 | -0.048 | 7.439
8.5 | 0.369 | 0.05843 | -0.049 | 6.307
9 | 0.331 | 0.06262 | -0.048 | 5.283

## 34. Re 750k Mach 0.00 (2)
BIGFOIL.COM POLAR EXPORT
e818
EPPLER 818 HYDROFOIL |  |  |  | Cl Max: | 0.798 | at alpha= | 4 | deg
XFOIL ncrit=9 |  |  |  | L/D Max: | 110.366 | at alpha= | 1.5 | deg
Re: | 750000 |  |  | Cd Min: | 0.01525 | at alpha= | 4 | deg
Mach: | 0 |  |  | Cl=0 at alpha= | -99 | deg
|  |  |  | @ Cl=0.1, Cd= | 0.00612
|  |  |  | @ Cl=0.4, Cd= | 0.00612
|  |  |  | @ Cl=0.6, Cd= | 0.0058519
alpha (deg) | Cl | Cd | Cm | Cl/Cd
0 | 0.4681 | 0.00612 | -0.1347 | 76.4869
0.5 | 0.5239 | 0.00604 | -0.1347 | 86.7384
1 | 0.5796 | 0.00592 | -0.1345 | 97.9054
1.5 | 0.6335 | 0.00574 | -0.1337 | 110.3659
2 | 0.6542 | 0.00679 | -0.1252 | 96.3476
2.5 | 0.663 | 0.01073 | -0.117 | 61.7894
3 | 0.7128 | 0.01143 | -0.1154 | 62.3622
3.5 | 0.7574 | 0.01276 | -0.1127 | 59.3574
4 | 0.798 | 0.01525 | -0.109 | 52.3279

## 35. Re 750k Mach 0.10 (1)
BIGFOIL.COM POLAR EXPORT
e818
EPPLER 818 HYDROFOIL |  |  |  | Cl Max: | 0.673 | at alpha= | 4 | deg
JavaFoil+Calcfoil stall+Eppler ext transition |  |  |  | L/D Max: | 132.828 | at alpha= | 0.5 | deg
Re: | 750000 |  |  | Cd Min: | 0.00434 | at alpha= | 0.5 | deg
Mach: | 0.1 |  |  | Cl=0 at alpha= | -4.3839 | deg
|  |  |  | @ Cl=0.1, Cd= | 0.0049555
|  |  |  | @ Cl=0.4, Cd= | 0.06372
|  |  |  | @ Cl=0.6, Cd= | 0.06372
alpha (deg) | Cl | Cd | Cm | Cl/Cd
-13.5 | -0.107 | 0.10068 | -0.041 | -1.068
-13 | -0.12 | 0.09478 | -0.04 | -1.27
-12.5 | -0.134 | 0.08902 | -0.04 | -1.509
-12 | -0.149 | 0.08318 | -0.04 | -1.796
-11.5 | -0.165 | 0.07781 | -0.04 | -2.124
-11 | -0.182 | 0.07339 | -0.04 | -2.474
-10.5 | -0.198 | 0.06887 | -0.04 | -2.87
-10 | -0.213 | 0.06465 | -0.041 | -3.29
-9.5 | -0.225 | 0.06045 | -0.04 | -3.728
-9 | -0.234 | 0.05902 | -0.037 | -3.968
-8.5 | -0.238 | 0.05483 | -0.037 | -4.338
-8 | -0.235 | 0.05097 | -0.036 | -4.602
-7.5 | -0.224 | 0.04765 | -0.036 | -4.691
-7 | -0.204 | 0.04472 | -0.035 | -4.563
-6.5 | -0.177 | 0.042 | -0.035 | -4.205
-6 | -0.142 | 0.03951 | -0.035 | -3.599
-5.5 | -0.102 | 0.03732 | -0.034 | -2.74
-5 | -0.059 | 0.0354 | -0.034 | -1.653
-4.5 | -0.013 | 0.0336 | -0.039 | -0.372
-4 | 0.043 | 0.00601 | -0.125 | 7.228
-3.5 | 0.103 | 0.0049 | -0.126 | 20.938
-3 | 0.162 | 0.00477 | -0.127 | 33.932
-2.5 | 0.221 | 0.00468 | -0.127 | 47.253
-2 | 0.28 | 0.00458 | -0.128 | 61.244
-1.5 | 0.339 | 0.0045 | -0.129 | 75.492
-1 | 0.399 | 0.00444 | -0.129 | 89.756
-0.5 | 0.458 | 0.00438 | -0.13 | 104.441
0 | 0.517 | 0.00435 | -0.131 | 118.778
0.5 | 0.576 | 0.00434 | -0.131 | 132.828
1 | 0.635 | 0.00767 | -0.132 | 82.733
1.5 | 0.555 | 0.02781 | -0.033 | 19.964
2 | 0.593 | 0.02869 | -0.034 | 20.66
2.5 | 0.628 | 0.02963 | -0.034 | 21.181
3 | 0.654 | 0.03078 | -0.038 | 21.252
3.5 | 0.67 | 0.03225 | -0.038 | 20.765
4 | 0.673 | 0.03399 | -0.039 | 19.793
4.5 | 0.663 | 0.03599 | -0.039 | 18.407
5 | 0.64 | 0.03858 | -0.041 | 16.578
5.5 | 0.605 | 0.04124 | -0.041 | 14.683
6 | 0.563 | 0.04235 | -0.045 | 13.3
6.5 | 0.516 | 0.04519 | -0.045 | 11.414
7 | 0.466 | 0.0483 | -0.048 | 9.658
7.5 | 0.417 | 0.05122 | -0.048 | 8.145
8 | 0.37 | 0.05504 | -0.049 | 6.726
8.5 | 0.326 | 0.05944 | -0.049 | 5.493
9 | 0.287 | 0.06372 | -0.049 | 4.5

## 36. Re 750k Mach 0.10 (2)
BIGFOIL.COM POLAR EXPORT
e818
EPPLER 818 HYDROFOIL |  |  |  | Cl Max: | 1.0405 | at alpha= | 7 | deg
XFOIL ncrit=9 |  |  |  | L/D Max: | 110.556 | at alpha= | 1.5 | deg
Re: | 750000 |  |  | Cd Min: | 0.0572 | at alpha= | 7.5 | deg
Mach: | 0.1 |  |  | Cl=0 at alpha= | -99 | deg
|  |  |  | @ Cl=0.1, Cd= | 0.00607
|  |  |  | @ Cl=0.4, Cd= | 0.00607
|  |  |  | @ Cl=0.6, Cd= | 0.0058883
alpha (deg) | Cl | Cd | Cm | Cl/Cd
0.5 | 0.5263 | 0.00607 | -0.1353 | 86.7051
1 | 0.5823 | 0.00595 | -0.1351 | 97.8655
1.5 | 0.6368 | 0.00576 | -0.1343 | 110.5556
2 | 0.6554 | 0.00692 | -0.1254 | 94.711
2.5 | 0.6656 | 0.01076 | -0.1173 | 61.8587
3 | 0.7155 | 0.01147 | -0.1157 | 62.3801
3.5 | 0.7601 | 0.01285 | -0.1129 | 59.1518
4 | 0.8013 | 0.01539 | -0.1092 | 52.0663
4.5 | 0.8522 | 0.01812 | -0.1073 | 47.0309
5 | 0.8993 | 0.02154 | -0.104 | 41.7502
5.5 | 0.9458 | 0.02677 | -0.1002 | 35.3306
6 | 0.9881 | 0.03166 | -0.0968 | 31.2097
6.5 | 1.0202 | 0.03688 | -0.0927 | 27.6627
7 | 1.0405 | 0.04298 | -0.0879 | 24.2089
7.5 | 1.0141 | 0.0572 | -0.0782 | 17.729

## 37. Re 750k Mach 0.25 (1)
BIGFOIL.COM POLAR EXPORT
e818
EPPLER 818 HYDROFOIL |  |  |  | Cl Max: | 0.713 | at alpha= | 1.5 | deg
JavaFoil+Calcfoil stall+Eppler ext transition |  |  |  | L/D Max: | 135.655 | at alpha= | 0.5 | deg
Re: | 750000 |  |  | Cd Min: | 0.00436 | at alpha= | 0.5 | deg
Mach: | 0.25 |  |  | Cl=0 at alpha= | -4.3879 | deg
|  |  |  | @ Cl=0.1, Cd= | 0.0050711
|  |  |  | @ Cl=0.4, Cd= | 0.04636
|  |  |  | @ Cl=0.6, Cd= | 0.04636
alpha (deg) | Cl | Cd | Cm | Cl/Cd
-12.5 | -0.047 | 0.08986 | -0.043 | -0.519
-12 | -0.044 | 0.08848 | -0.043 | -0.495
-11.5 | -0.041 | 0.08109 | -0.042 | -0.505
-11 | -0.038 | 0.07582 | -0.042 | -0.502
-10.5 | -0.035 | 0.07113 | -0.042 | -0.495
-10 | -0.032 | 0.06638 | -0.042 | -0.488
-9.5 | -0.095 | 0.06166 | -0.042 | -1.536
-9 | -0.139 | 0.05768 | -0.041 | -2.413
-8.5 | -0.172 | 0.05404 | -0.04 | -3.18
-8 | -0.193 | 0.05065 | -0.041 | -3.805
-7.5 | -0.2 | 0.04873 | -0.038 | -4.106
-7 | -0.193 | 0.04517 | -0.037 | -4.282
-6.5 | -0.174 | 0.04239 | -0.035 | -4.096
-6 | -0.143 | 0.03969 | -0.035 | -3.599
-5.5 | -0.104 | 0.0375 | -0.036 | -2.774
-5 | -0.06 | 0.03549 | -0.034 | -1.688
-4.5 | -0.013 | 0.03364 | -0.04 | -0.381
-4 | 0.045 | 0.00609 | -0.129 | 7.328
-3.5 | 0.106 | 0.00496 | -0.13 | 21.251
-3 | 0.166 | 0.00483 | -0.13 | 34.437
-2.5 | 0.227 | 0.00473 | -0.131 | 48
-2 | 0.288 | 0.00464 | -0.132 | 62.046
-1.5 | 0.349 | 0.00454 | -0.132 | 76.808
-1 | 0.41 | 0.00449 | -0.133 | 91.289
-0.5 | 0.47 | 0.00443 | -0.134 | 106.247
0 | 0.531 | 0.00439 | -0.134 | 120.881
0.5 | 0.592 | 0.00436 | -0.135 | 135.655
1 | 0.652 | 0.00778 | -0.136 | 83.898
1.5 | 0.713 | 0.00795 | -0.136 | 89.643
2 | 0.608 | 0.02862 | -0.036 | 21.235
2.5 | 0.641 | 0.02967 | -0.037 | 21.606
3 | 0.662 | 0.03089 | -0.038 | 21.444
3.5 | 0.668 | 0.03255 | -0.039 | 20.514
4 | 0.653 | 0.03435 | -0.04 | 19.007
4.5 | 0.615 | 0.03662 | -0.042 | 16.802
5 | 0.555 | 0.03934 | -0.042 | 14.104
5.5 | 0.475 | 0.04276 | -0.043 | 11.099
6 | 0.38 | 0.04321 | -0.048 | 8.788
6.5 | 0.274 | 0.04636 | -0.049 | 5.91

## 38. Re 750k Mach 0.25 (2)
BIGFOIL.COM POLAR EXPORT
e818
EPPLER 818 HYDROFOIL |  |  |  | Cl Max: | 1.0415 | at alpha= | 7.5 | deg
XFOIL ncrit=9 |  |  |  | L/D Max: | 112.466 | at alpha= | 1.5 | deg
Re: | 750000 |  |  | Cd Min: | 0.15911 | at alpha= | 12 | deg
Mach: | 0.25 |  |  | Cl=0 at alpha= | -99 | deg
|  |  |  | @ Cl=0.1, Cd= | 0.00627
|  |  |  | @ Cl=0.4, Cd= | 0.00627
|  |  |  | @ Cl=0.6, Cd= | 0.0060581
alpha (deg) | Cl | Cd | Cm | Cl/Cd
0 | 0.483 | 0.00627 | -0.1389 | 77.0335
0.5 | 0.5398 | 0.00619 | -0.1387 | 87.2052
1 | 0.5976 | 0.00607 | -0.1384 | 98.4514
1.5 | 0.6523 | 0.0058 | -0.1369 | 112.4655
2 | 0.6626 | 0.00757 | -0.1262 | 87.5297
2.5 | 0.6796 | 0.01093 | -0.119 | 62.1775
3 | 0.7303 | 0.01175 | -0.1171 | 62.1532
3.5 | 0.7747 | 0.01333 | -0.1137 | 58.117
4 | 0.819 | 0.01614 | -0.11 | 50.7435
4.5 | 0.8751 | 0.01919 | -0.1084 | 45.6019
5 | 0.9263 | 0.02308 | -0.1053 | 40.1343
5.5 | 0.9628 | 0.02964 | -0.0988 | 32.4831
6 | 1.0014 | 0.0355 | -0.0939 | 28.2085
6.5 | 1.0268 | 0.04225 | -0.0882 | 24.303
7 | 1.0405 | 0.04924 | -0.0823 | 21.1312
7.5 | 1.0415 | 0.05639 | -0.0763 | 18.4696
8 | 1.0267 | 0.06368 | -0.0697 | 16.1228
8.5 | 0.9938 | 0.07056 | -0.0625 | 14.0845
9 | 0.9593 | 0.07938 | -0.0603 | 12.0849
9.5 | 0.9276 | 0.09127 | -0.0644 | 10.1633
10 | 0.9076 | 0.10939 | -0.0781 | 8.2969
10.5 | 0.9004 | 0.12335 | -0.0866 | 7.2996
11 | 0.8985 | 0.13543 | -0.0932 | 6.6344
11.5 | 0.8993 | 0.14701 | -0.0993 | 6.1173
12 | 0.8998 | 0.15911 | -0.1055 | 5.6552

## 39. Re 750k Mach 0.50 (1)
BIGFOIL.COM POLAR EXPORT
e818
EPPLER 818 HYDROFOIL |  |  |  | Cl Max: | 1.306 | at alpha= | 20 | deg
JavaFoil+Calcfoil stall+Eppler ext transition |  |  |  | L/D Max: | 143.996 | at alpha= | 0.5 | deg
Re: | 750000 |  |  | Cd Min: | 0.00459 | at alpha= | 0.5 | deg
Mach: | 0.5 |  |  | Cl=0 at alpha= | -4.3704 | deg
|  |  |  | @ Cl=0.1, Cd= | 0.011578
|  |  |  | @ Cl=0.4, Cd= | 0.0047882
|  |  |  | @ Cl=0.6, Cd= | 0.0046174
alpha (deg) | Cl | Cd | Cm | Cl/Cd
-20 | -0.854 | 0.20676 | -0.062 | -4.131
-19.5 | -0.828 | 0.20149 | -0.063 | -4.108
-19 | -0.801 | 0.19581 | -0.063 | -4.091
-18.5 | -0.774 | 0.1897 | -0.064 | -4.083
-18 | -0.749 | 0.18353 | -0.066 | -4.083
-17.5 | -0.719 | 0.17402 | -0.062 | -4.134
-17 | -0.692 | 0.16769 | -0.061 | -4.125
-16.5 | -0.665 | 0.16214 | -0.06 | -4.099
-16 | -0.638 | 0.157 | -0.061 | -4.062
-15.5 | -0.611 | 0.1526 | -0.061 | -4.001
-15 | -0.584 | 0.15001 | -0.061 | -3.89
-14.5 | -0.557 | 0.14181 | -0.062 | -3.926
-14 | -0.528 | 0.13406 | -0.057 | -3.939
-13.5 | -0.501 | 0.12582 | -0.056 | -3.98
-13 | -0.474 | 0.12426 | -0.056 | -3.812
-12.5 | -0.447 | 0.12054 | -0.057 | -3.705
-12 | -0.419 | 0.11427 | -0.057 | -3.67
-11.5 | -0.392 | 0.10956 | -0.054 | -3.575
-11 | -0.364 | 0.10631 | -0.055 | -3.428
-10.5 | -0.337 | 0.10313 | -0.055 | -3.269
-10 | -0.31 | 0.0996 | -0.055 | -3.11
-9.5 | -0.282 | 0.0762 | -0.052 | -3.702
-9 | -0.255 | 0.06464 | -0.052 | -3.941
-8.5 | -0.227 | 0.05711 | -0.052 | -3.981
-8 | -0.2 | 0.06072 | -0.049 | -3.29
-7.5 | -0.172 | 0.05156 | -0.049 | -3.342
-7 | -0.145 | 0.04627 | -0.05 | -3.131
-6.5 | -0.117 | 0.04671 | -0.044 | -2.511
-6 | -0.09 | 0.04159 | -0.043 | -2.159
-5.5 | -0.098 | 0.03837 | -0.04 | -2.544
-5 | -0.065 | 0.03599 | -0.039 | -1.793
-4.5 | -0.014 | 0.03396 | -0.045 | -0.419
-4 | 0.04 | 0.03247 | -0.036 | 1.23
-3.5 | 0.118 | 0.00531 | -0.145 | 22.22
-3 | 0.186 | 0.00514 | -0.146 | 36.173
-2.5 | 0.254 | 0.00502 | -0.146 | 50.608
-2 | 0.322 | 0.00489 | -0.147 | 65.819
-1.5 | 0.39 | 0.0048 | -0.148 | 81.229
-1 | 0.458 | 0.00472 | -0.149 | 96.969
-0.5 | 0.526 | 0.00467 | -0.149 | 112.671
0 | 0.594 | 0.00462 | -0.15 | 128.539
0.5 | 0.662 | 0.00459 | -0.151 | 143.996
1 | 0.729 | 0.00831 | -0.152 | 87.788
1.5 | 0.797 | 0.00854 | -0.152 | 93.303
2 | 0.669 | 0.02899 | -0.042 | 23.06
2.5 | 0.671 | 0.03028 | -0.043 | 22.155
3 | 0.403 | 0.03204 | -0.044 | 12.592
3.5 | 0.431 | 0.03502 | -0.047 | 12.298
4 | 0.458 | 0.0356 | -0.053 | 12.865
4.5 | 0.485 | 0.0383 | -0.055 | 12.666
5 | 0.512 | 0.04329 | -0.055 | 11.83
5.5 | 0.539 | 0.0623 | -0.058 | 8.655
6 | 0.566 | 0.04774 | -0.06 | 11.865
6.5 | 0.593 | 0.05615 | -0.061 | 10.565
7 | 0.621 | 0.08436 | -0.065 | 7.355
7.5 | 0.647 | 0.08768 | -0.066 | 7.383
8 | 0.674 | 0.08985 | -0.066 | 7.502
8.5 | 0.701 | 0.09229 | -0.066 | 7.591
9 | 0.728 | 0.09817 | -0.071 | 7.414
9.5 | 0.754 | 0.10072 | -0.071 | 7.49
10 | 0.781 | 0.10345 | -0.071 | 7.547
10.5 | 0.807 | 0.10622 | -0.071 | 7.598
11 | 0.834 | 0.11106 | -0.073 | 7.505
11.5 | 0.861 | 0.11877 | -0.076 | 7.246
12 | 0.888 | 0.12825 | -0.08 | 6.926
12.5 | 0.914 | 0.13083 | -0.081 | 6.988
13 | 0.94 | 0.13334 | -0.081 | 7.053
13.5 | 0.966 | 0.13809 | -0.082 | 6.998
14 | 0.992 | 0.14274 | -0.083 | 6.953
14.5 | 1.019 | 0.14962 | -0.085 | 6.812
15 | 1.048 | 0.156 | -0.091 | 6.721
15.5 | 1.073 | 0.16266 | -0.09 | 6.599
16 | 1.099 | 0.16665 | -0.091 | 6.595
16.5 | 1.124 | 0.17288 | -0.091 | 6.503
17 | 1.15 | 0.17947 | -0.092 | 6.408
17.5 | 1.176 | 0.18343 | -0.092 | 6.409
18 | 1.201 | 0.18901 | -0.093 | 6.356
18.5 | 1.229 | 0.1948 | -0.096 | 6.31
19 | 1.26 | 0.20388 | -0.101 | 6.179
19.5 | 1.281 | 0.20682 | -0.099 | 6.193
20 | 1.306 | 0.21155 | -0.099 | 6.172

## 40. Re 750k Mach 0.50 (2)
BIGFOIL.COM POLAR EXPORT
e818
EPPLER 818 HYDROFOIL |  |  |  | Cl Max: | 1.0259 | at alpha= | 5.5 | deg
XFOIL ncrit=9 |  |  |  | L/D Max: | 117.729 | at alpha= | 1.5 | deg
Re: | 750000 |  |  | Cd Min: | 0.04366 | at alpha= | 6 | deg
Mach: | 0.5 |  |  | Cl=0 at alpha= | -99 | deg
|  |  |  | @ Cl=0.1, Cd= | 0.00691
|  |  |  | @ Cl=0.4, Cd= | 0.00691
|  |  |  | @ Cl=0.6, Cd= | 0.0068256
alpha (deg) | Cl | Cd | Cm | Cl/Cd
0 | 0.5284 | 0.00691 | -0.1525 | 76.4689
0.5 | 0.5946 | 0.00684 | -0.1525 | 86.9298
1 | 0.6622 | 0.00666 | -0.1523 | 99.4294
1.5 | 0.7205 | 0.00612 | -0.1488 | 117.7288
2 | 0.7057 | 0.009 | -0.1321 | 78.4111
2.5 | 0.731 | 0.01167 | -0.1245 | 62.6392
3.5 | 0.8273 | 0.01515 | -0.1148 | 54.6073
4 | 0.895 | 0.0191 | -0.1126 | 46.8586
4.5 | 0.963 | 0.02492 | -0.1101 | 38.6437
5 | 1.0079 | 0.03039 | -0.1035 | 33.1655
5.5 | 1.0259 | 0.037 | -0.0941 | 27.727
6 | 1.021 | 0.04366 | -0.0833 | 23.3852

## 41. Re 1M Mach 0.00 (1)
BIGFOIL.COM POLAR EXPORT
e818
EPPLER 818 HYDROFOIL |  |  |  | Cl Max: | 0.69 | at alpha= | 1.5 | deg
JavaFoil+Calcfoil stall+Eppler ext transition |  |  |  | L/D Max: | 142.628 | at alpha= | 0.5 | deg
Re: | 1000000 |  |  | Cd Min: | 0.00402 | at alpha= | 0.5 | deg
Mach: | 0 |  |  | Cl=0 at alpha= | -4.3644 | deg
|  |  |  | @ Cl=0.1, Cd= | 0.0046076
|  |  |  | @ Cl=0.4, Cd= | 0.0041174
|  |  |  | @ Cl=0.6, Cd= | 0.04419
alpha (deg) | Cl | Cd | Cm | Cl/Cd
-14 | -0.125 | 0.10094 | -0.042 | -1.237
-13.5 | -0.136 | 0.09527 | -0.042 | -1.428
-13 | -0.148 | 0.0919 | -0.041 | -1.612
-12.5 | -0.161 | 0.08652 | -0.041 | -1.862
-12 | -0.175 | 0.08053 | -0.041 | -2.171
-11.5 | -0.189 | 0.07556 | -0.041 | -2.501
-11 | -0.203 | 0.07183 | -0.042 | -2.83
-10.5 | -0.217 | 0.06733 | -0.042 | -3.221
-10 | -0.229 | 0.06324 | -0.042 | -3.623
-9.5 | -0.239 | 0.05942 | -0.042 | -4.018
-9 | -0.245 | 0.05571 | -0.042 | -4.392
-8.5 | -0.245 | 0.05244 | -0.04 | -4.676
-8 | -0.239 | 0.05006 | -0.037 | -4.781
-7.5 | -0.226 | 0.0469 | -0.037 | -4.821
-7 | -0.205 | 0.04402 | -0.035 | -4.661
-6.5 | -0.177 | 0.04141 | -0.035 | -4.27
-6 | -0.142 | 0.039 | -0.035 | -3.639
-5.5 | -0.102 | 0.03694 | -0.035 | -2.759
-5 | -0.058 | 0.03508 | -0.037 | -1.662
-4.5 | -0.016 | 0.00585 | -0.124 | -2.658
-4 | 0.043 | 0.00568 | -0.125 | 7.604
-3.5 | 0.102 | 0.00457 | -0.125 | 22.357
-3 | 0.161 | 0.00444 | -0.126 | 36.279
-2.5 | 0.22 | 0.00435 | -0.127 | 50.591
-2 | 0.279 | 0.00425 | -0.127 | 65.622
-1.5 | 0.338 | 0.00418 | -0.128 | 80.894
-1 | 0.397 | 0.00412 | -0.129 | 96.201
-0.5 | 0.455 | 0.00407 | -0.129 | 111.946
0 | 0.514 | 0.00404 | -0.13 | 127.408
0.5 | 0.573 | 0.00402 | -0.131 | 142.628
1 | 0.632 | 0.00732 | -0.131 | 86.278
1.5 | 0.69 | 0.00748 | -0.132 | 92.307
2 | 0.59 | 0.02834 | -0.038 | 20.828
2.5 | 0.625 | 0.02936 | -0.036 | 21.295
3 | 0.652 | 0.03043 | -0.039 | 21.437
3.5 | 0.669 | 0.03177 | -0.039 | 21.07
4 | 0.675 | 0.0334 | -0.039 | 20.202
4.5 | 0.668 | 0.03526 | -0.04 | 18.938
5 | 0.649 | 0.03772 | -0.042 | 17.209
5.5 | 0.62 | 0.04015 | -0.042 | 15.444
6 | 0.584 | 0.0415 | -0.048 | 14.066
6.5 | 0.542 | 0.04419 | -0.05 | 12.262

## 42. Re 1M Mach 0.00 (2)
BIGFOIL.COM POLAR EXPORT
e818
EPPLER 818 HYDROFOIL |  |  |  | Cl Max: | 0.9092 | at alpha= | 5 | deg
XFOIL ncrit=9 |  |  |  | L/D Max: | 124.842 | at alpha= | 1.5 | deg
Re: | 1000000 |  |  | Cd Min: | 0.01877 | at alpha= | 5 | deg
Mach: | 0 |  |  | Cl=0 at alpha= | -99 | deg
|  |  |  | @ Cl=0.1, Cd= | 0.00531
|  |  |  | @ Cl=0.4, Cd= | 0.00531
|  |  |  | @ Cl=0.6, Cd= | 0.0051177
alpha (deg) | Cl | Cd | Cm | Cl/Cd
0 | 0.4721 | 0.00531 | -0.1347 | 88.9077
0.5 | 0.5272 | 0.00523 | -0.1346 | 100.8031
1 | 0.5823 | 0.00515 | -0.1344 | 113.068
1.5 | 0.6317 | 0.00506 | -0.1326 | 124.8419
2 | 0.636 | 0.00813 | -0.1223 | 78.2288
2.5 | 0.6705 | 0.01022 | -0.1185 | 65.6067
3 | 0.7209 | 0.01089 | -0.1172 | 66.1983
3.5 | 0.7676 | 0.01204 | -0.115 | 63.7542
4 | 0.8085 | 0.01486 | -0.1111 | 54.4078
4.5 | 0.8584 | 0.01608 | -0.11 | 53.3831
5 | 0.9092 | 0.01877 | -0.1085 | 48.439

## 43. Re 1M Mach 0.10 (1)
BIGFOIL.COM POLAR EXPORT
e818
EPPLER 818 HYDROFOIL |  |  |  | Cl Max: | 0.694 | at alpha= | 1.5 | deg
JavaFoil+Calcfoil stall+Eppler ext transition |  |  |  | L/D Max: | 143.106 | at alpha= | 0.5 | deg
Re: | 1000000 |  |  | Cd Min: | 0.00402 | at alpha= | 0.5 | deg
Mach: | 0.1 |  |  | Cl=0 at alpha= | -4.3644 | deg
|  |  |  | @ Cl=0.1, Cd= | 0.004636
|  |  |  | @ Cl=0.4, Cd= | 0.004129
|  |  |  | @ Cl=0.6, Cd= | 0.04443
alpha (deg) | Cl | Cd | Cm | Cl/Cd
-13.5 | -0.108 | 0.09641 | -0.043 | -1.116
-13 | -0.12 | 0.09095 | -0.042 | -1.324
-12.5 | -0.134 | 0.08635 | -0.041 | -1.556
-12 | -0.149 | 0.08123 | -0.041 | -1.839
-11.5 | -0.165 | 0.07671 | -0.041 | -2.155
-11 | -0.182 | 0.07225 | -0.041 | -2.513
-10.5 | -0.198 | 0.06786 | -0.042 | -2.914
-10 | -0.213 | 0.06339 | -0.043 | -3.356
-9.5 | -0.225 | 0.0596 | -0.042 | -3.783
-9 | -0.234 | 0.05592 | -0.041 | -4.19
-8.5 | -0.238 | 0.05248 | -0.041 | -4.534
-8 | -0.235 | 0.05027 | -0.037 | -4.667
-7.5 | -0.224 | 0.04711 | -0.037 | -4.746
-7 | -0.204 | 0.04419 | -0.036 | -4.618
-6.5 | -0.177 | 0.04141 | -0.036 | -4.265
-6 | -0.142 | 0.0391 | -0.036 | -3.637
-5.5 | -0.102 | 0.03699 | -0.036 | -2.765
-5 | -0.059 | 0.0351 | -0.037 | -1.668
-4.5 | -0.016 | 0.00588 | -0.125 | -2.656
-4 | 0.043 | 0.0057 | -0.125 | 7.624
-3.5 | 0.103 | 0.00458 | -0.126 | 22.427
-3 | 0.162 | 0.00445 | -0.127 | 36.388
-2.5 | 0.221 | 0.00436 | -0.127 | 50.724
-2 | 0.28 | 0.00426 | -0.128 | 65.824
-1.5 | 0.339 | 0.00418 | -0.129 | 81.163
-1 | 0.399 | 0.00413 | -0.129 | 96.519
-0.5 | 0.458 | 0.00407 | -0.13 | 112.345
0 | 0.517 | 0.00404 | -0.131 | 127.835
0.5 | 0.576 | 0.00402 | -0.131 | 143.106
1 | 0.635 | 0.00734 | -0.132 | 86.527
1.5 | 0.694 | 0.0075 | -0.133 | 92.534
2 | 0.593 | 0.02835 | -0.039 | 20.919
2.5 | 0.628 | 0.02937 | -0.037 | 21.374
3 | 0.654 | 0.03044 | -0.039 | 21.488
3.5 | 0.67 | 0.0319 | -0.039 | 20.994
4 | 0.673 | 0.03354 | -0.04 | 20.059
4.5 | 0.663 | 0.03544 | -0.04 | 18.694
5 | 0.64 | 0.03791 | -0.043 | 16.869
5.5 | 0.606 | 0.04036 | -0.043 | 15.004
6 | 0.564 | 0.04169 | -0.049 | 13.519
6.5 | 0.516 | 0.04443 | -0.049 | 11.615

## 44. Re 1M Mach 0.10 (2)
BIGFOIL.COM POLAR EXPORT
e818
EPPLER 818 HYDROFOIL |  |  |  | Cl Max: | 0.9131 | at alpha= | 5 | deg
XFOIL ncrit=9 |  |  |  | L/D Max: | 124.902 | at alpha= | 1.5 | deg
Re: | 1000000 |  |  | Cd Min: | 0.01889 | at alpha= | 5 | deg
Mach: | 0.1 |  |  | Cl=0 at alpha= | -99 | deg
|  |  |  | @ Cl=0.1, Cd= | 0.00533
|  |  |  | @ Cl=0.4, Cd= | 0.00533
|  |  |  | @ Cl=0.6, Cd= | 0.0051431
alpha (deg) | Cl | Cd | Cm | Cl/Cd
0 | 0.4745 | 0.00533 | -0.1354 | 89.0244
0.5 | 0.5299 | 0.00525 | -0.1353 | 100.9333
1 | 0.5853 | 0.00517 | -0.1351 | 113.2108
1.5 | 0.6345 | 0.00508 | -0.1331 | 124.9016
2 | 0.6375 | 0.00825 | -0.1225 | 77.2727
2.5 | 0.6733 | 0.01025 | -0.1189 | 65.6878
3 | 0.7238 | 0.01093 | -0.1175 | 66.2214
3.5 | 0.7705 | 0.01213 | -0.1152 | 63.5202
4 | 0.8118 | 0.01498 | -0.1113 | 54.1923
4.5 | 0.8622 | 0.01623 | -0.1102 | 53.1238
5 | 0.9131 | 0.01889 | -0.1087 | 48.3377

## 45. Re 1M Mach 0.25 (1)
BIGFOIL.COM POLAR EXPORT
e818
EPPLER 818 HYDROFOIL |  |  |  | Cl Max: | 0.713 | at alpha= | 1.5 | deg
JavaFoil+Calcfoil stall+Eppler ext transition |  |  |  | L/D Max: | 146.268 | at alpha= | 0.5 | deg
Re: | 1000000 |  |  | Cd Min: | 0.00405 | at alpha= | 0.5 | deg
Mach: | 0.25 |  |  | Cl=0 at alpha= | -4.3689 | deg
|  |  |  | @ Cl=0.1, Cd= | 0.0047502
|  |  |  | @ Cl=0.4, Cd= | 0.04535
|  |  |  | @ Cl=0.6, Cd= | 0.04535
alpha (deg) | Cl | Cd | Cm | Cl/Cd
-12.5 | -0.047 | 0.08728 | -0.045 | -0.535
-12 | -0.044 | 0.08248 | -0.045 | -0.531
-11.5 | -0.041 | 0.07768 | -0.044 | -0.527
-11 | -0.038 | 0.07431 | -0.043 | -0.513
-10.5 | -0.035 | 0.06923 | -0.043 | -0.509
-10 | -0.032 | 0.06497 | -0.043 | -0.498
-9.5 | -0.095 | 0.06047 | -0.044 | -1.567
-9 | -0.139 | 0.05684 | -0.043 | -2.45
-8.5 | -0.172 | 0.05311 | -0.043 | -3.237
-8 | -0.193 | 0.04978 | -0.044 | -3.873
-7.5 | -0.2 | 0.04774 | -0.038 | -4.191
-7 | -0.193 | 0.04473 | -0.038 | -4.325
-6.5 | -0.174 | 0.04176 | -0.036 | -4.157
-6 | -0.143 | 0.03931 | -0.036 | -3.634
-5.5 | -0.104 | 0.03709 | -0.037 | -2.804
-5 | -0.06 | 0.03516 | -0.036 | -1.704
-4.5 | -0.016 | 0.00594 | -0.128 | -2.696
-4 | 0.045 | 0.00576 | -0.129 | 7.749
-3.5 | 0.106 | 0.00464 | -0.13 | 22.758
-3 | 0.166 | 0.00451 | -0.13 | 36.92
-2.5 | 0.227 | 0.00441 | -0.131 | 51.539
-2 | 0.288 | 0.00432 | -0.132 | 66.693
-1.5 | 0.349 | 0.00422 | -0.132 | 82.626
-1 | 0.41 | 0.00417 | -0.133 | 98.248
-0.5 | 0.47 | 0.00411 | -0.134 | 114.37
0 | 0.531 | 0.00408 | -0.134 | 130.227
0.5 | 0.592 | 0.00405 | -0.135 | 146.268
1 | 0.652 | 0.00743 | -0.136 | 87.791
1.5 | 0.713 | 0.0076 | -0.136 | 93.758
2 | 0.608 | 0.0284 | -0.04 | 21.405
2.5 | 0.641 | 0.02941 | -0.039 | 21.8
3 | 0.662 | 0.03058 | -0.039 | 21.665
3.5 | 0.668 | 0.03204 | -0.04 | 20.841
4 | 0.653 | 0.03389 | -0.041 | 19.264
4.5 | 0.615 | 0.0361 | -0.044 | 17.043
5 | 0.555 | 0.03739 | -0.045 | 14.841
5.5 | 0.475 | 0.03976 | -0.048 | 11.941
6 | 0.38 | 0.04248 | -0.051 | 8.944
6.5 | 0.274 | 0.04535 | -0.052 | 6.043

## 46. Re 1M Mach 0.25 (2)
BIGFOIL.COM POLAR EXPORT
e818
EPPLER 818 HYDROFOIL |  |  |  | Cl Max: | 1.1158 | at alpha= | 19 | deg
XFOIL ncrit=9 |  |  |  | L/D Max: | 125.841 | at alpha= | 1.5 | deg
Re: | 1000000 |  |  | Cd Min: | 0.28072 | at alpha= | 19 | deg
Mach: | 0.25 |  |  | Cl=0 at alpha= | -99 | deg
|  |  |  | @ Cl=0.1, Cd= | 0.00543
|  |  |  | @ Cl=0.4, Cd= | 0.00543
|  |  |  | @ Cl=0.6, Cd= | 0.0052728
alpha (deg) | Cl | Cd | Cm | Cl/Cd
0 | 0.4864 | 0.00543 | -0.1388 | 89.5764
0.5 | 0.5447 | 0.00535 | -0.1389 | 101.8131
1 | 0.602 | 0.00527 | -0.1386 | 114.2315
1.5 | 0.6506 | 0.00517 | -0.136 | 125.8414
2.5 | 0.6878 | 0.0104 | -0.1207 | 66.1346
3 | 0.7393 | 0.01117 | -0.119 | 66.1862
4 | 0.8304 | 0.01567 | -0.1123 | 52.993
4.5 | 0.8836 | 0.01725 | -0.111 | 51.2232
5 | 0.9368 | 0.02129 | -0.1092 | 44.0019
5.5 | 0.9751 | 0.02842 | -0.1038 | 34.3103
6 | 0.9874 | 0.03711 | -0.0946 | 26.6074
6.5 | 1.0048 | 0.04458 | -0.0881 | 22.5393
7 | 1.0121 | 0.05243 | -0.0814 | 19.3038
7.5 | 1.0079 | 0.0604 | -0.0748 | 16.6871
8 | 0.9856 | 0.06748 | -0.0674 | 14.6058
8.5 | 0.9533 | 0.07508 | -0.0624 | 12.6971
9 | 0.9206 | 0.08497 | -0.063 | 10.8344
9.5 | 0.8942 | 0.09847 | -0.0707 | 9.0809
10 | 0.8858 | 0.11512 | -0.0831 | 7.6946
10.5 | 0.8833 | 0.12828 | -0.0905 | 6.8857
11 | 0.8849 | 0.14033 | -0.0969 | 6.3059
11.5 | 0.8898 | 0.1516 | -0.1027 | 5.8694
12 | 0.898 | 0.16225 | -0.1083 | 5.5347
12.5 | 0.9095 | 0.17215 | -0.1135 | 5.2832
13 | 0.9229 | 0.18176 | -0.1187 | 5.0776
13.5 | 0.9363 | 0.19141 | -0.124 | 4.8916
14 | 0.9503 | 0.20072 | -0.1291 | 4.7345
14.5 | 0.9651 | 0.20967 | -0.134 | 4.6029
15 | 0.9806 | 0.21834 | -0.1389 | 4.4912
15.5 | 0.9967 | 0.22684 | -0.1438 | 4.3938
16 | 1.0132 | 0.2351 | -0.1487 | 4.3097
16.5 | 1.0301 | 0.24317 | -0.1535 | 4.2361
17 | 1.0471 | 0.25101 | -0.1583 | 4.1715
17.5 | 1.0644 | 0.25867 | -0.1631 | 4.1149
18 | 1.0816 | 0.2661 | -0.1678 | 4.0646
18.5 | 1.0986 | 0.27338 | -0.1724 | 4.0186
19 | 1.1158 | 0.28072 | -0.177 | 3.9748

## 47. Re 1M Mach 0.50 (1)
BIGFOIL.COM POLAR EXPORT
e818
EPPLER 818 HYDROFOIL |  |  |  | Cl Max: | 1.306 | at alpha= | 20 | deg
JavaFoil+Calcfoil stall+Eppler ext transition |  |  |  | L/D Max: | 155.593 | at alpha= | 0.5 | deg
Re: | 1000000 |  |  | Cd Min: | 0.00425 | at alpha= | 0.5 | deg
Mach: | 0.5 |  |  | Cl=0 at alpha= | -4.3677 | deg
|  |  |  | @ Cl=0.1, Cd= | 0.0052803
|  |  |  | @ Cl=0.4, Cd= | 0.0044482
|  |  |  | @ Cl=0.6, Cd= | 0.0042774
alpha (deg) | Cl | Cd | Cm | Cl/Cd
-20 | -0.855 | 0.19685 | -0.063 | -4.341
-19.5 | -0.828 | 0.19093 | -0.063 | -4.336
-19 | -0.801 | 0.18743 | -0.063 | -4.275
-18.5 | -0.775 | 0.17791 | -0.064 | -4.354
-18 | -0.75 | 0.17335 | -0.067 | -4.325
-17.5 | -0.72 | 0.16599 | -0.063 | -4.337
-17 | -0.692 | 0.16136 | -0.061 | -4.289
-16.5 | -0.665 | 0.15441 | -0.061 | -4.306
-16 | -0.638 | 0.1505 | -0.061 | -4.238
-15.5 | -0.611 | 0.14482 | -0.061 | -4.217
-15 | -0.584 | 0.14169 | -0.061 | -4.119
-14.5 | -0.557 | 0.13428 | -0.063 | -4.149
-14 | -0.528 | 0.12699 | -0.057 | -4.16
-13.5 | -0.501 | 0.12158 | -0.056 | -4.12
-13 | -0.474 | 0.1178 | -0.057 | -4.022
-12.5 | -0.447 | 0.11409 | -0.057 | -3.915
-12 | -0.419 | 0.11093 | -0.058 | -3.781
-11.5 | -0.392 | 0.10334 | -0.055 | -3.791
-11 | -0.365 | 0.08111 | -0.056 | -4.495
-10.5 | -0.337 | 0.07214 | -0.058 | -4.677
-10 | -0.31 | 0.06531 | -0.058 | -4.748
-9.5 | -0.282 | 0.07321 | -0.053 | -3.855
-9 | -0.255 | 0.06295 | -0.053 | -4.047
-8.5 | -0.227 | 0.056 | -0.054 | -4.06
-8 | -0.2 | 0.05934 | -0.051 | -3.368
-7.5 | -0.172 | 0.05041 | -0.05 | -3.418
-7 | -0.145 | 0.04547 | -0.052 | -3.187
-6.5 | -0.117 | 0.04285 | -0.047 | -2.738
-6 | -0.09 | 0.04092 | -0.044 | -2.195
-5.5 | -0.098 | 0.03786 | -0.041 | -2.579
-5 | -0.065 | 0.03563 | -0.041 | -1.811
-4.5 | -0.018 | 0.00638 | -0.143 | -2.783
-4 | 0.05 | 0.00617 | -0.144 | 8.092
-3.5 | 0.118 | 0.00496 | -0.145 | 23.792
-3 | 0.186 | 0.00479 | -0.146 | 38.791
-2.5 | 0.254 | 0.00468 | -0.146 | 54.324
-2 | 0.322 | 0.00455 | -0.147 | 70.737
-1.5 | 0.39 | 0.00446 | -0.148 | 87.42
-1 | 0.458 | 0.00438 | -0.149 | 104.501
-0.5 | 0.526 | 0.00433 | -0.149 | 121.565
0 | 0.594 | 0.00428 | -0.15 | 138.753
0.5 | 0.662 | 0.00425 | -0.151 | 155.593
1 | 0.729 | 0.00793 | -0.152 | 91.932
1.5 | 0.797 | 0.00816 | -0.152 | 97.712
2 | 0.669 | 0.02871 | -0.044 | 23.285
2.5 | 0.671 | 0.02995 | -0.044 | 22.401
3 | 0.403 | 0.03163 | -0.045 | 12.757
3.5 | 0.431 | 0.03423 | -0.048 | 12.582
4 | 0.458 | 0.03494 | -0.057 | 13.112
4.5 | 0.485 | 0.03742 | -0.057 | 12.966
5 | 0.512 | 0.04241 | -0.056 | 12.078
5.5 | 0.539 | 0.04371 | -0.06 | 12.342
6 | 0.566 | 0.04635 | -0.062 | 12.223
6.5 | 0.593 | 0.05362 | -0.062 | 11.067
7 | 0.621 | 0.04888 | -0.071 | 12.713
7.5 | 0.648 | 0.05422 | -0.07 | 11.953
8 | 0.674 | 0.06109 | -0.069 | 11.04
8.5 | 0.701 | 0.07233 | -0.068 | 9.69
9 | 0.728 | 0.09158 | -0.071 | 7.95
9.5 | 0.754 | 0.09412 | -0.071 | 8.016
10 | 0.781 | 0.09685 | -0.072 | 8.063
10.5 | 0.807 | 0.0996 | -0.072 | 8.104
11 | 0.834 | 0.10543 | -0.074 | 7.909
11.5 | 0.861 | 0.11172 | -0.078 | 7.707
12 | 0.888 | 0.1174 | -0.08 | 7.566
12.5 | 0.914 | 0.12331 | -0.081 | 7.416
13 | 0.941 | 0.12775 | -0.082 | 7.363
13.5 | 0.967 | 0.12958 | -0.082 | 7.46
14 | 0.993 | 0.13509 | -0.084 | 7.35
14.5 | 1.02 | 0.14027 | -0.086 | 7.271
15 | 1.05 | 0.1468 | -0.092 | 7.149
15.5 | 1.074 | 0.15116 | -0.091 | 7.103
16 | 1.099 | 0.15718 | -0.091 | 6.994
16.5 | 1.125 | 0.16319 | -0.091 | 6.891
17 | 1.15 | 0.16865 | -0.092 | 6.822
17.5 | 1.176 | 0.17307 | -0.093 | 6.796
18 | 1.202 | 0.18031 | -0.094 | 6.668
18.5 | 1.231 | 0.18586 | -0.098 | 6.625
19 | 1.26 | 0.1958 | -0.102 | 6.437
19.5 | 1.281 | 0.19341 | -0.099 | 6.623
20 | 1.306 | 0.19923 | -0.099 | 6.556

## 48. Re 1M Mach 0.50 (2)
BIGFOIL.COM POLAR EXPORT
e818
EPPLER 818 HYDROFOIL |  |  |  | Cl Max: | 1.0447 | at alpha= | 5.5 | deg
XFOIL ncrit=9 |  |  |  | L/D Max: | 121.419 | at alpha= | 1.5 | deg
Re: | 1000000 |  |  | Cd Min: | 0.14565 | at alpha= | 10.5 | deg
Mach: | 0.5 |  |  | Cl=0 at alpha= | -99 | deg
|  |  |  | @ Cl=0.1, Cd= | 0.00588
|  |  |  | @ Cl=0.4, Cd= | 0.00588
|  |  |  | @ Cl=0.6, Cd= | 0.0057928
alpha (deg) | Cl | Cd | Cm | Cl/Cd
0 | 0.5395 | 0.00588 | -0.1538 | 91.7517
1 | 0.6713 | 0.00569 | -0.1533 | 117.9789
1.5 | 0.7103 | 0.00585 | -0.1461 | 121.4188
2 | 0.6935 | 0.00981 | -0.1306 | 70.6932
2.5 | 0.7424 | 0.01109 | -0.1268 | 66.9432
3 | 0.7955 | 0.01226 | -0.123 | 64.8858
3.5 | 0.8411 | 0.01445 | -0.1174 | 58.2076
4 | 0.91 | 0.01857 | -0.1152 | 49.0038
4.5 | 0.9785 | 0.02379 | -0.1123 | 41.1307
5 | 1.023 | 0.02994 | -0.1059 | 34.1683
5.5 | 1.0447 | 0.03715 | -0.0973 | 28.1211
6 | 1.044 | 0.04479 | -0.0873 | 23.3088
6.5 | 1.0218 | 0.05136 | -0.0763 | 19.8949
7 | 0.9914 | 0.05865 | -0.0683 | 16.9037
7.5 | 0.9583 | 0.06768 | -0.0656 | 14.1593
8 | 0.9272 | 0.07922 | -0.0693 | 11.7041
8.5 | 0.908 | 0.09462 | -0.0809 | 9.5963
9 | 0.9016 | 0.10915 | -0.0909 | 8.2602
9.5 | 0.9003 | 0.12205 | -0.0984 | 7.3765
10 | 0.9035 | 0.13417 | -0.1053 | 6.734
10.5 | 0.9106 | 0.14565 | -0.1116 | 6.252

## 49. Re 2M Mach 0.00 (1)
BIGFOIL.COM POLAR EXPORT
e818
EPPLER 818 HYDROFOIL |  |  |  | Cl Max: | 0.843 | at alpha= | 4 | deg
JavaFoil+Calcfoil stall+Eppler ext transition |  |  |  | L/D Max: | 162.016 | at alpha= | 0.5 | deg
Re: | 2000000 |  |  | Cd Min: | 0.00354 | at alpha= | 0.5 | deg
Mach: | 0 |  |  | Cl=0 at alpha= | -4.3644 | deg
|  |  |  | @ Cl=0.1, Cd= | 0.0040646
|  |  |  | @ Cl=0.4, Cd= | 0.05813
|  |  |  | @ Cl=0.6, Cd= | 0.05813
alpha (deg) | Cl | Cd | Cm | Cl/Cd
-13.5 | -0.136 | 0.09099 | -0.047 | -1.498
-13 | -0.148 | 0.08633 | -0.046 | -1.718
-12.5 | -0.161 | 0.08176 | -0.046 | -1.973
-12 | -0.175 | 0.07756 | -0.046 | -2.257
-11.5 | -0.189 | 0.07291 | -0.046 | -2.596
-11 | -0.204 | 0.06861 | -0.048 | -2.967
-10.5 | -0.217 | 0.0645 | -0.049 | -3.369
-10 | -0.23 | 0.06003 | -0.054 | -3.832
-9.5 | -0.24 | 0.05673 | -0.053 | -4.224
-9 | -0.296 | 0.01578 | -0.113 | -18.754
-8.5 | -0.302 | 0.01746 | -0.116 | -17.306
-8 | -0.299 | 0.00654 | -0.119 | -45.687
-7.5 | -0.282 | 0.00633 | -0.119 | -44.596
-7 | -0.256 | 0.00608 | -0.12 | -42.183
-6.5 | -0.221 | 0.00588 | -0.121 | -37.596
-6 | -0.177 | 0.00569 | -0.122 | -31.143
-5.5 | -0.127 | 0.00551 | -0.122 | -23.113
-5 | -0.073 | 0.00537 | -0.123 | -13.562
-4.5 | -0.016 | 0.00519 | -0.124 | -2.992
-4 | 0.043 | 0.00505 | -0.125 | 8.566
-3.5 | 0.102 | 0.00403 | -0.125 | 25.323
-3 | 0.161 | 0.00392 | -0.126 | 41.079
-2.5 | 0.22 | 0.00385 | -0.127 | 57.204
-2 | 0.279 | 0.00375 | -0.127 | 74.363
-1.5 | 0.338 | 0.00367 | -0.128 | 91.961
-1 | 0.397 | 0.00362 | -0.129 | 109.536
-0.5 | 0.455 | 0.00358 | -0.129 | 127.385
0 | 0.514 | 0.00355 | -0.13 | 144.708
0.5 | 0.573 | 0.00354 | -0.131 | 162.016
1 | 0.632 | 0.00665 | -0.131 | 94.935
1.5 | 0.69 | 0.0068 | -0.132 | 101.542
2 | 0.737 | 0.00695 | -0.132 | 106.158
2.5 | 0.781 | 0.00712 | -0.133 | 109.647
3 | 0.815 | 0.00729 | -0.134 | 111.75
3.5 | 0.836 | 0.00748 | -0.134 | 111.856
4 | 0.843 | 0.00763 | -0.135 | 110.421
4.5 | 0.834 | 0.0078 | -0.135 | 106.913
5 | 0.811 | 0.0081 | -0.136 | 100.153
5.5 | 0.775 | 0.0083 | -0.136 | 93.332
6 | 0.729 | 0.00853 | -0.137 | 85.444
6.5 | 0.676 | 0.00874 | -0.137 | 77.354
7 | 0.5 | 0.04466 | -0.066 | 11.189
7.5 | 0.454 | 0.04783 | -0.064 | 9.498
8 | 0.411 | 0.05098 | -0.062 | 8.054
8.5 | 0.37 | 0.0544 | -0.061 | 6.792
9 | 0.331 | 0.05813 | -0.057 | 5.701

## 50. Re 2M Mach 0.00 (2)
BIGFOIL.COM POLAR EXPORT
e818
EPPLER 818 HYDROFOIL |  |  |  | Cl Max: | 0.7806 | at alpha= | 3.5 | deg
XFOIL ncrit=9 |  |  |  | L/D Max: | 141.699 | at alpha= | 1 | deg
Re: | 2000000 |  |  | Cd Min: | 0.01139 | at alpha= | 3.5 | deg
Mach: | 0 |  |  | Cl=0 at alpha= | -99 | deg
|  |  |  | @ Cl=0.1, Cd= | 0.00416
|  |  |  | @ Cl=0.4, Cd= | 0.00416
|  |  |  | @ Cl=0.6, Cd= | 0.0062054
alpha (deg) | Cl | Cd | Cm | Cl/Cd
0 | 0.4732 | 0.00416 | -0.1341 | 113.75
0.5 | 0.5294 | 0.00412 | -0.1343 | 128.4951
1 | 0.5838 | 0.00412 | -0.1341 | 141.699
1.5 | 0.6019 | 0.00645 | -0.1266 | 93.3178
2 | 0.6331 | 0.00873 | -0.1223 | 72.52
2.5 | 0.686 | 0.00912 | -0.1217 | 75.2193
3 | 0.733 | 0.01029 | -0.1195 | 71.2342
3.5 | 0.7806 | 0.01139 | -0.1177 | 68.5338

## 51. Re 2M Mach 0.10 (1)
BIGFOIL.COM POLAR EXPORT
e818
EPPLER 818 HYDROFOIL |  |  |  | Cl Max: | 0.841 | at alpha= | 4 | deg
JavaFoil+Calcfoil stall+Eppler ext transition |  |  |  | L/D Max: | 162.551 | at alpha= | 0.5 | deg
Re: | 2000000 |  |  | Cd Min: | 0.00354 | at alpha= | 0.5 | deg
Mach: | 0.1 |  |  | Cl=0 at alpha= | -4.3644 | deg
|  |  |  | @ Cl=0.1, Cd= | 0.004091
|  |  |  | @ Cl=0.4, Cd= | 0.05832
|  |  |  | @ Cl=0.6, Cd= | 0.05832
alpha (deg) | Cl | Cd | Cm | Cl/Cd
-13 | -0.121 | 0.08682 | -0.047 | -1.389
-12.5 | -0.135 | 0.08205 | -0.046 | -1.64
-12 | -0.15 | 0.07775 | -0.046 | -1.924
-11.5 | -0.166 | 0.07344 | -0.047 | -2.254
-11 | -0.182 | 0.06884 | -0.047 | -2.642
-10.5 | -0.198 | 0.06477 | -0.049 | -3.058
-10 | -0.214 | 0.06026 | -0.054 | -3.544
-9.5 | -0.226 | 0.05688 | -0.054 | -3.977
-9 | -0.235 | 0.05335 | -0.055 | -4.411
-8.5 | -0.292 | 0.01626 | -0.116 | -17.938
-8 | -0.293 | 0.00658 | -0.119 | -44.514
-7.5 | -0.279 | 0.00637 | -0.12 | -43.852
-7 | -0.255 | 0.00611 | -0.121 | -41.706
-6.5 | -0.221 | 0.0059 | -0.122 | -37.38
-6 | -0.178 | 0.00571 | -0.122 | -31.09
-5.5 | -0.128 | 0.00553 | -0.123 | -23.124
-5 | -0.073 | 0.00538 | -0.124 | -13.587
-4.5 | -0.016 | 0.00522 | -0.125 | -2.991
-4 | 0.043 | 0.00506 | -0.125 | 8.593
-3.5 | 0.103 | 0.00404 | -0.126 | 25.404
-3 | 0.162 | 0.00393 | -0.127 | 41.195
-2.5 | 0.221 | 0.00385 | -0.127 | 57.405
-2 | 0.28 | 0.00376 | -0.128 | 74.619
-1.5 | 0.339 | 0.00368 | -0.129 | 92.295
-1 | 0.399 | 0.00362 | -0.129 | 109.962
-0.5 | 0.458 | 0.00358 | -0.13 | 127.824
0 | 0.517 | 0.00356 | -0.131 | 145.184
0.5 | 0.576 | 0.00354 | -0.131 | 162.551
1 | 0.635 | 0.00667 | -0.132 | 95.207
1.5 | 0.694 | 0.00681 | -0.133 | 101.813
2 | 0.741 | 0.00696 | -0.133 | 106.375
2.5 | 0.784 | 0.00714 | -0.134 | 109.782
3 | 0.817 | 0.00732 | -0.134 | 111.698
3.5 | 0.837 | 0.0075 | -0.135 | 111.553
4 | 0.841 | 0.00767 | -0.135 | 109.61
4.5 | 0.828 | 0.00784 | -0.136 | 105.531
5 | 0.799 | 0.00814 | -0.136 | 98.198
5.5 | 0.756 | 0.00835 | -0.137 | 90.614
6 | 0.703 | 0.00857 | -0.137 | 82.045
6.5 | 0.518 | 0.04222 | -0.065 | 12.28
7 | 0.469 | 0.04483 | -0.066 | 10.454
7.5 | 0.419 | 0.04798 | -0.063 | 8.726
8 | 0.371 | 0.05127 | -0.062 | 7.241
8.5 | 0.327 | 0.05492 | -0.057 | 5.955
9 | 0.287 | 0.05832 | -0.057 | 4.923

## 52. Re 2M Mach 0.10 (2)
BIGFOIL.COM POLAR EXPORT
e818
EPPLER 818 HYDROFOIL |  |  |  | Cl Max: | 0.7835 | at alpha= | 3.5 | deg
XFOIL ncrit=9 |  |  |  | L/D Max: | 142.034 | at alpha= | 1 | deg
Re: | 2000000 |  |  | Cd Min: | 0.01149 | at alpha= | 3.5 | deg
Mach: | 0.1 |  |  | Cl=0 at alpha= | -99 | deg
|  |  |  | @ Cl=0.1, Cd= | 0.00417
|  |  |  | @ Cl=0.4, Cd= | 0.00417
|  |  |  | @ Cl=0.6, Cd= | 0.0059706
alpha (deg) | Cl | Cd | Cm | Cl/Cd
0 | 0.4756 | 0.00417 | -0.1347 | 114.0528
0.5 | 0.5321 | 0.00413 | -0.1349 | 128.8378
1 | 0.5866 | 0.00413 | -0.1346 | 142.0339
1.5 | 0.604 | 0.00652 | -0.127 | 92.638
2.5 | 0.6889 | 0.00915 | -0.122 | 75.2896
3.5 | 0.7835 | 0.01149 | -0.1179 | 68.1897

## 53. Re 2M Mach 0.25 (1)
BIGFOIL.COM POLAR EXPORT
e818
EPPLER 818 HYDROFOIL |  |  |  | Cl Max: | 0.834 | at alpha= | 3.5 | deg
JavaFoil+Calcfoil stall+Eppler ext transition |  |  |  | L/D Max: | 166.211 | at alpha= | 0.5 | deg
Re: | 2000000 |  |  | Cd Min: | 0.00356 | at alpha= | 0.5 | deg
Mach: | 0.25 |  |  | Cl=0 at alpha= | -4.3689 | deg
|  |  |  | @ Cl=0.1, Cd= | 0.05581
|  |  |  | @ Cl=0.4, Cd= | 0.05581
|  |  |  | @ Cl=0.6, Cd= | 0.05581
alpha (deg) | Cl | Cd | Cm | Cl/Cd
-12.5 | -0.047 | 0.0834 | -0.051 | -0.561
-12 | -0.044 | 0.07839 | -0.051 | -0.56
-11.5 | -0.041 | 0.07382 | -0.049 | -0.556
-11 | -0.038 | 0.0697 | -0.048 | -0.547
-10.5 | -0.035 | 0.06622 | -0.048 | -0.533
-10 | -0.032 | 0.06217 | -0.049 | -0.521
-9.5 | -0.095 | 0.05814 | -0.05 | -1.632
-9 | -0.139 | 0.05464 | -0.05 | -2.553
-8.5 | -0.173 | 0.05066 | -0.057 | -3.408
-8 | -0.237 | 0.01812 | -0.121 | -13.076
-7.5 | -0.25 | 0.00652 | -0.123 | -38.307
-7 | -0.242 | 0.00628 | -0.124 | -38.498
-6.5 | -0.174 | 0.04033 | -0.051 | -4.315
-6 | -0.143 | 0.03844 | -0.039 | -3.716
-5.5 | -0.13 | 0.00562 | -0.127 | -23.14
-5 | -0.075 | 0.00542 | -0.127 | -13.803
-4.5 | -0.016 | 0.00528 | -0.128 | -3.038
-4 | 0.045 | 0.00511 | -0.129 | 8.738
-3.5 | 0.106 | 0.00409 | -0.13 | 25.824
-3 | 0.166 | 0.00397 | -0.13 | 41.915
-2.5 | 0.227 | 0.00389 | -0.131 | 58.444
-2 | 0.288 | 0.0038 | -0.132 | 75.711
-1.5 | 0.349 | 0.00371 | -0.132 | 94.029
-1 | 0.41 | 0.00366 | -0.133 | 112.05
-0.5 | 0.47 | 0.00361 | -0.134 | 130.177
0 | 0.531 | 0.00359 | -0.134 | 147.826
0.5 | 0.592 | 0.00356 | -0.135 | 166.211
1 | 0.652 | 0.00675 | -0.136 | 96.656
1.5 | 0.713 | 0.00691 | -0.136 | 103.243
2 | 0.76 | 0.00707 | -0.137 | 107.461
2.5 | 0.801 | 0.00725 | -0.137 | 110.484
3 | 0.828 | 0.00744 | -0.138 | 111.246
3.5 | 0.834 | 0.00764 | -0.139 | 109.225
4 | 0.816 | 0.00777 | -0.139 | 104.94
4.5 | 0.769 | 0.00806 | -0.14 | 95.411
5 | 0.693 | 0.00832 | -0.14 | 83.259
5.5 | 0.593 | 0.00852 | -0.141 | 69.616
6 | 0.474 | 0.00873 | -0.141 | 54.329
6.5 | 0.275 | 0.04318 | -0.064 | 6.367
7 | 0.147 | 0.04619 | -0.059 | 3.188
7.5 | 0.068 | 0.04936 | -0.058 | 1.375
8 | 0.071 | 0.05306 | -0.058 | 1.332
8.5 | 0.073 | 0.05581 | -0.059 | 1.316

## 54. Re 2M Mach 0.25 (2)
BIGFOIL.COM POLAR EXPORT
e818
EPPLER 818 HYDROFOIL |  |  |  | Cl Max: | 1.1566 | at alpha= | 20 | deg
XFOIL ncrit=9 |  |  |  | L/D Max: | 130.573 | at alpha= | 0.5 | deg
Re: | 2000000 |  |  | Cd Min: | 0.29923 | at alpha= | 20 | deg
Mach: | 0.25 |  |  | Cl=0 at alpha= | -4.1244 | deg
|  |  |  | @ Cl=0.1, Cd= | 0.004847
|  |  |  | @ Cl=0.4, Cd= | 0.0042959
|  |  |  | @ Cl=0.6, Cd= | 0.0062181
alpha (deg) | Cl | Cd | Cm | Cl/Cd
-5.5 | -0.1612 | 0.00976 | -0.131 | -16.5164
-5 | -0.1044 | 0.00764 | -0.1314 | -13.6649
-4.5 | -0.0447 | 0.00685 | -0.1319 | -6.5255
-4 | 0.0148 | 0.00607 | -0.1328 | 2.4382
-3.5 | 0.0743 | 0.00495 | -0.1344 | 15.0101
-3 | 0.1342 | 0.00471 | -0.1353 | 28.4926
-2.5 | 0.1938 | 0.00457 | -0.136 | 42.407
-2 | 0.2534 | 0.00448 | -0.1366 | 56.5625
-1.5 | 0.3129 | 0.00441 | -0.1373 | 70.9524
-1 | 0.3717 | 0.00432 | -0.1377 | 86.0417
-0.5 | 0.4305 | 0.00427 | -0.1381 | 100.8197
0 | 0.4889 | 0.00424 | -0.1384 | 115.3066
0.5 | 0.5471 | 0.00419 | -0.1385 | 130.5728
1.5 | 0.6157 | 0.00682 | -0.1292 | 90.2786
2 | 0.6503 | 0.00885 | -0.125 | 73.4802
2.5 | 0.7047 | 0.0093 | -0.1241 | 75.7742
3 | 0.7528 | 0.01052 | -0.1216 | 71.5589
3.5 | 0.8 | 0.01194 | -0.1189 | 67.0017
4 | 0.8487 | 0.0141 | -0.1166 | 60.1915
4.5 | 0.9035 | 0.01604 | -0.1153 | 56.3279
5 | 0.9569 | 0.01753 | -0.1141 | 54.5864
6.5 | 1.046 | 0.04163 | -0.0952 | 25.1261
7.5 | 1.042 | 0.0579 | -0.079 | 17.9965
8 | 1.0228 | 0.06587 | -0.0717 | 15.5276
8.5 | 0.9868 | 0.07306 | -0.065 | 13.5067
9 | 0.9504 | 0.08265 | -0.0644 | 11.4991
9.5 | 0.9188 | 0.09604 | -0.0714 | 9.5668
10 | 0.9048 | 0.11341 | -0.0849 | 7.9781
10.5 | 0.8993 | 0.12698 | -0.0926 | 7.0822
11 | 0.8985 | 0.13941 | -0.0992 | 6.445
11.5 | 0.9016 | 0.15105 | -0.1052 | 5.9689
12 | 0.9079 | 0.16213 | -0.1108 | 5.5998
12.5 | 0.9168 | 0.17263 | -0.1162 | 5.3108
13 | 0.9278 | 0.18269 | -0.1215 | 5.0785
13.5 | 0.9403 | 0.19243 | -0.1266 | 4.8865
14 | 0.954 | 0.20185 | -0.1317 | 4.7263
14.5 | 0.9686 | 0.21094 | -0.1366 | 4.5918
15 | 0.9842 | 0.21977 | -0.1416 | 4.4783
15.5 | 1.0003 | 0.22848 | -0.1465 | 4.3781
16 | 1.0169 | 0.23693 | -0.1513 | 4.292
16.5 | 1.034 | 0.24529 | -0.1562 | 4.2154
17 | 1.0512 | 0.2534 | -0.161 | 4.1484
17.5 | 1.0687 | 0.26143 | -0.1659 | 4.0879
18 | 1.0862 | 0.26921 | -0.1707 | 4.0348
18.5 | 1.1038 | 0.27692 | -0.1756 | 3.986
19 | 1.1214 | 0.28442 | -0.1804 | 3.9428
19.5 | 1.139 | 0.29186 | -0.1853 | 3.9026
20 | 1.1566 | 0.29923 | -0.1901 | 3.8653

## 55. Re 2M Mach 0.50 (1)
BIGFOIL.COM POLAR EXPORT
e818
EPPLER 818 HYDROFOIL |  |  |  | Cl Max: | 1.309 | at alpha= | 20 | deg
JavaFoil+Calcfoil stall+Eppler ext transition |  |  |  | L/D Max: | 176.938 | at alpha= | 0.5 | deg
Re: | 2000000 |  |  | Cd Min: | 0.00374 | at alpha= | 0.5 | deg
Mach: | 0.5 |  |  | Cl=0 at alpha= | -4.3677 | deg
|  |  |  | @ Cl=0.1, Cd= | 0.0046465
|  |  |  | @ Cl=0.4, Cd= | 0.0038897
|  |  |  | @ Cl=0.6, Cd= | 0.0037582
alpha (deg) | Cl | Cd | Cm | Cl/Cd
-20 | -0.856 | 0.1772 | -0.065 | -4.832
-19.5 | -0.829 | 0.17148 | -0.064 | -4.835
-19 | -0.802 | 0.16816 | -0.065 | -4.771
-18.5 | -0.776 | 0.16043 | -0.065 | -4.834
-18 | -0.751 | 0.15734 | -0.068 | -4.77
-17.5 | -0.723 | 0.15003 | -0.067 | -4.816
-17 | -0.693 | 0.14521 | -0.063 | -4.773
-16.5 | -0.666 | 0.13935 | -0.062 | -4.776
-16 | -0.638 | 0.13645 | -0.062 | -4.679
-15.5 | -0.611 | 0.13088 | -0.062 | -4.669
-15 | -0.584 | 0.12685 | -0.062 | -4.603
-14.5 | -0.558 | 0.12198 | -0.065 | -4.574
-14 | -0.529 | 0.11447 | -0.06 | -4.62
-13.5 | -0.501 | 0.10818 | -0.058 | -4.634
-13 | -0.474 | 0.10595 | -0.059 | -4.476
-12.5 | -0.447 | 0.10234 | -0.059 | -4.368
-12 | -0.42 | 0.09905 | -0.06 | -4.238
-11.5 | -0.392 | 0.09454 | -0.058 | -4.149
-11 | -0.365 | 0.07615 | -0.061 | -4.797
-10.5 | -0.338 | 0.06778 | -0.064 | -4.99
-10 | -0.331 | 0.04129 | -0.104 | -8.013
-9.5 | -0.283 | 0.06215 | -0.057 | -4.546
-9 | -0.255 | 0.05865 | -0.056 | -4.347
-8.5 | -0.228 | 0.0534 | -0.057 | -4.261
-8 | -0.2 | 0.05117 | -0.056 | -3.909
-7.5 | -0.172 | 0.04805 | -0.054 | -3.589
-7 | -0.175 | 0.0179 | -0.134 | -9.775
-6.5 | -0.144 | 0.01802 | -0.137 | -7.97
-6 | -0.112 | 0.00646 | -0.141 | -17.373
-5.5 | -0.098 | 0.03698 | -0.044 | -2.64
-5 | -0.081 | 0.0059 | -0.142 | -13.669
-4.5 | -0.018 | 0.00565 | -0.143 | -3.141
-4 | 0.05 | 0.00547 | -0.144 | 9.132
-3.5 | 0.118 | 0.00435 | -0.145 | 27.137
-3 | 0.186 | 0.0042 | -0.146 | 44.295
-2.5 | 0.254 | 0.00409 | -0.146 | 62.062
-2 | 0.322 | 0.00399 | -0.147 | 80.793
-1.5 | 0.39 | 0.0039 | -0.148 | 99.984
-1 | 0.458 | 0.00383 | -0.149 | 119.549
-0.5 | 0.526 | 0.00379 | -0.149 | 138.687
0 | 0.594 | 0.00376 | -0.15 | 157.962
0.5 | 0.662 | 0.00374 | -0.151 | 176.938
1 | 0.729 | 0.0072 | -0.152 | 101.277
1.5 | 0.797 | 0.00739 | -0.152 | 107.863
2 | 0.835 | 0.00762 | -0.153 | 109.68
2.5 | 0.671 | 0.02932 | -0.048 | 22.889
3 | 0.504 | 0.0081 | -0.154 | 62.197
3.5 | 0.538 | 0.00839 | -0.155 | 64.113
4 | 0.572 | 0.00872 | -0.155 | 65.558
4.5 | 0.486 | 0.03587 | -0.064 | 13.544
5 | 0.513 | 0.03893 | -0.061 | 13.168
5.5 | 0.54 | 0.0413 | -0.065 | 13.073
6 | 0.567 | 0.04345 | -0.065 | 13.046
6.5 | 0.594 | 0.04936 | -0.065 | 12.031
7 | 0.773 | 0.01062 | -0.159 | 72.837
7.5 | 0.651 | 0.0504 | -0.083 | 12.926
8 | 0.676 | 0.05662 | -0.075 | 11.938
8.5 | 0.702 | 0.06607 | -0.073 | 10.623
9 | 0.729 | 0.08137 | -0.074 | 8.954
9.5 | 0.755 | 0.08367 | -0.074 | 9.025
10 | 0.781 | 0.08636 | -0.074 | 9.049
10.5 | 0.808 | 0.089 | -0.074 | 9.076
11 | 0.835 | 0.09315 | -0.077 | 8.961
11.5 | 0.863 | 0.09855 | -0.083 | 8.759
12 | 0.889 | 0.10377 | -0.081 | 8.563
12.5 | 0.915 | 0.1084 | -0.082 | 8.441
13 | 0.941 | 0.11138 | -0.084 | 8.452
13.5 | 0.968 | 0.11635 | -0.085 | 8.317
14 | 0.994 | 0.1203 | -0.086 | 8.265
14.5 | 1.023 | 0.12534 | -0.091 | 8.16
15 | 1.052 | 0.13159 | -0.095 | 7.992
15.5 | 1.075 | 0.13482 | -0.092 | 7.973
16 | 1.101 | 0.13965 | -0.093 | 7.883
16.5 | 1.126 | 0.14411 | -0.093 | 7.815
17 | 1.152 | 0.15051 | -0.094 | 7.656
17.5 | 1.179 | 0.15347 | -0.096 | 7.679
18 | 1.207 | 0.15923 | -0.099 | 7.583
18.5 | 1.236 | 0.16356 | -0.103 | 7.56
19 | 1.262 | 0.17578 | -0.103 | 7.178
19.5 | 1.284 | 0.17342 | -0.101 | 7.401
20 | 1.309 | 0.17856 | -0.101 | 7.329

## 56. Re 2M Mach 0.50 (2)
BIGFOIL.COM POLAR EXPORT
e818
EPPLER 818 HYDROFOIL |  |  |  | Cl Max: | 1.2927 | at alpha= | 20 | deg
XFOIL ncrit=9 |  |  |  | L/D Max: | 147.66 | at alpha= | 1 | deg
Re: | 2000000 |  |  | Cd Min: | 0.33848 | at alpha= | 20 | deg
Mach: | 0.5 |  |  | Cl=0 at alpha= | -99 | deg
|  |  |  | @ Cl=0.1, Cd= | 0.00446
|  |  |  | @ Cl=0.4, Cd= | 0.00446
|  |  |  | @ Cl=0.6, Cd= | 0.0044278
alpha (deg) | Cl | Cd | Cm | Cl/Cd
0 | 0.5468 | 0.00446 | -0.1541 | 122.6009
0.5 | 0.613 | 0.00442 | -0.1542 | 138.6878
1 | 0.6689 | 0.00453 | -0.1516 | 147.66
1.5 | 0.6662 | 0.00766 | -0.1383 | 86.9713
2 | 0.7069 | 0.00933 | -0.1334 | 75.7663
2.5 | 0.7658 | 0.00998 | -0.1311 | 76.7335
3 | 0.8154 | 0.01152 | -0.1266 | 70.7812
3.5 | 0.866 | 0.01367 | -0.122 | 63.3504
4 | 0.9337 | 0.01769 | -0.1198 | 52.7812
4.5 | 0.9959 | 0.0223 | -0.1161 | 44.6592
5 | 1.0417 | 0.02859 | -0.1095 | 36.4358
5.5 | 1.0631 | 0.03621 | -0.1007 | 29.3593
6 | 1.0653 | 0.04433 | -0.0914 | 24.0311
6.5 | 1.0481 | 0.05218 | -0.0822 | 20.0862
7 | 1.0129 | 0.05927 | -0.0734 | 17.0896
7.5 | 0.9724 | 0.06693 | -0.0679 | 14.5286
8 | 0.9402 | 0.07847 | -0.0713 | 11.9816
8.5 | 0.9197 | 0.09412 | -0.0832 | 9.7716
9 | 0.913 | 0.10896 | -0.0934 | 8.3792
9.5 | 0.9113 | 0.12211 | -0.1012 | 7.4629
10 | 0.9143 | 0.13451 | -0.1082 | 6.7973
10.5 | 0.9211 | 0.1463 | -0.1147 | 6.296
11 | 0.9312 | 0.15765 | -0.121 | 5.9068
11.5 | 0.9437 | 0.16855 | -0.127 | 5.5989
12 | 0.9582 | 0.17917 | -0.1329 | 5.348
12.5 | 0.9743 | 0.1896 | -0.1387 | 5.1387
13 | 0.9887 | 0.20116 | -0.145 | 4.915
13.5 | 1.0079 | 0.21148 | -0.1507 | 4.7659
14 | 1.0279 | 0.2217 | -0.1565 | 4.6364
14.5 | 1.0487 | 0.23179 | -0.1622 | 4.5244
15 | 1.0701 | 0.24173 | -0.1679 | 4.4268
15.5 | 1.0918 | 0.25169 | -0.1737 | 4.3379
16 | 1.1138 | 0.26143 | -0.1794 | 4.2604
16.5 | 1.136 | 0.2712 | -0.1852 | 4.1888
17 | 1.1582 | 0.28081 | -0.1909 | 4.1245
17.5 | 1.1808 | 0.29052 | -0.1968 | 4.0644
18 | 1.2032 | 0.30014 | -0.2026 | 4.0088
18.5 | 1.2257 | 0.30983 | -0.2084 | 3.956
19 | 1.2481 | 0.31934 | -0.2143 | 3.9084
19.5 | 1.2703 | 0.32888 | -0.2201 | 3.8625
20 | 1.2927 | 0.33848 | -0.2261 | 3.8191

## 57. Re 3M Mach 0.00 (1)
BIGFOIL.COM POLAR EXPORT
e818
EPPLER 818 HYDROFOIL |  |  |  | Cl Max: | 0.843 | at alpha= | 4 | deg
JavaFoil+Calcfoil stall+Eppler ext transition |  |  |  | L/D Max: | 171.184 | at alpha= | 0.5 | deg
Re: | 3000000 |  |  | Cd Min: | 0.00335 | at alpha= | 0.5 | deg
Mach: | 0 |  |  | Cl=0 at alpha= | -4.3644 | deg
|  |  |  | @ Cl=0.1, Cd= | 0.0038412
|  |  |  | @ Cl=0.4, Cd= | 0.0561
|  |  |  | @ Cl=0.6, Cd= | 0.0561
alpha (deg) | Cl | Cd | Cm | Cl/Cd
-13.5 | -0.137 | 0.08829 | -0.053 | -1.548
-13 | -0.149 | 0.08351 | -0.053 | -1.782
-12.5 | -0.162 | 0.07927 | -0.053 | -2.042
-12 | -0.176 | 0.07501 | -0.053 | -2.341
-11.5 | -0.19 | 0.06973 | -0.057 | -2.728
-11 | -0.206 | 0.06271 | -0.066 | -3.288
-10.5 | -0.251 | 0.01612 | -0.105 | -15.574
-10 | -0.273 | 0.01455 | -0.11 | -18.792
-9.5 | -0.289 | 0.01565 | -0.112 | -18.461
-9 | -0.3 | 0.01563 | -0.115 | -19.181
-8.5 | -0.306 | 0.00643 | -0.118 | -47.6
-8 | -0.299 | 0.00618 | -0.119 | -48.391
-7.5 | -0.282 | 0.00596 | -0.119 | -47.419
-7 | -0.256 | 0.00574 | -0.12 | -44.676
-6.5 | -0.221 | 0.00554 | -0.121 | -39.898
-6 | -0.177 | 0.00535 | -0.122 | -33.168
-5.5 | -0.127 | 0.00516 | -0.122 | -24.657
-5 | -0.073 | 0.00503 | -0.123 | -14.471
-4.5 | -0.016 | 0.00487 | -0.124 | -3.194
-4 | 0.043 | 0.00473 | -0.125 | 9.143
-3.5 | 0.102 | 0.00381 | -0.125 | 26.805
-3 | 0.161 | 0.0037 | -0.126 | 43.537
-2.5 | 0.22 | 0.00363 | -0.127 | 60.676
-2 | 0.279 | 0.00354 | -0.127 | 78.676
-1.5 | 0.338 | 0.00348 | -0.128 | 97.008
-1 | 0.397 | 0.00344 | -0.129 | 115.397
-0.5 | 0.455 | 0.00339 | -0.129 | 134.256
0 | 0.514 | 0.00337 | -0.13 | 152.548
0.5 | 0.573 | 0.00335 | -0.131 | 171.184
1 | 0.632 | 0.00633 | -0.131 | 99.858
1.5 | 0.69 | 0.00645 | -0.132 | 107.024
2 | 0.737 | 0.00659 | -0.132 | 111.965
2.5 | 0.781 | 0.00676 | -0.133 | 115.595
3 | 0.815 | 0.00692 | -0.134 | 117.803
3.5 | 0.836 | 0.0071 | -0.134 | 117.818
4 | 0.843 | 0.00725 | -0.135 | 116.189
4.5 | 0.834 | 0.00742 | -0.135 | 112.432
5 | 0.811 | 0.00768 | -0.136 | 105.572
5.5 | 0.775 | 0.0079 | -0.136 | 98.001
6 | 0.729 | 0.00812 | -0.137 | 89.752
6.5 | 0.676 | 0.00838 | -0.137 | 80.738
7 | 0.621 | 0.00865 | -0.138 | 71.742
7.5 | 0.565 | 0.00887 | -0.138 | 63.701
8 | 0.511 | 0.00914 | -0.138 | 55.888
8.5 | 0.46 | 0.00926 | -0.139 | 49.668
9 | 0.333 | 0.0561 | -0.068 | 5.931

## 58. Re 3M Mach 0.00 (2)
BIGFOIL.COM POLAR EXPORT
e818
EPPLER 818 HYDROFOIL |  |  |  | Cl Max: | 0.7889 | at alpha= | 3.5 | deg
XFOIL ncrit=9 |  |  |  | L/D Max: | 142.279 | at alpha= | 0.5 | deg
Re: | 3000000 |  |  | Cd Min: | 0.01077 | at alpha= | 3.5 | deg
Mach: | 0 |  |  | Cl=0 at alpha= | -99 | deg
|  |  |  | @ Cl=0.1, Cd= | 0.00375
|  |  |  | @ Cl=0.4, Cd= | 0.00375
|  |  |  | @ Cl=0.6, Cd= | 0.0071088
alpha (deg) | Cl | Cd | Cm | Cl/Cd
0 | 0.4745 | 0.00375 | -0.1342 | 126.5333
0.5 | 0.5307 | 0.00373 | -0.1344 | 142.2788
1 | 0.568 | 0.00481 | -0.1307 | 118.0873
1.5 | 0.5963 | 0.00701 | -0.1258 | 85.0642
2 | 0.6405 | 0.00819 | -0.1238 | 78.2051
2.5 | 0.6939 | 0.00853 | -0.1233 | 81.3482
3 | 0.7429 | 0.00945 | -0.1216 | 78.6138
3.5 | 0.7889 | 0.01077 | -0.1194 | 73.2498

## 59. Re 3M Mach 0.10 (1)
BIGFOIL.COM POLAR EXPORT
e818
EPPLER 818 HYDROFOIL |  |  |  | Cl Max: | 0.841 | at alpha= | 4 | deg
JavaFoil+Calcfoil stall+Eppler ext transition |  |  |  | L/D Max: | 171.803 | at alpha= | 0.5 | deg
Re: | 3000000 |  |  | Cd Min: | 0.00335 | at alpha= | 0.5 | deg
Mach: | 0.1 |  |  | Cl=0 at alpha= | -4.3644 | deg
|  |  |  | @ Cl=0.1, Cd= | 0.003866
|  |  |  | @ Cl=0.4, Cd= | 0.0567
|  |  |  | @ Cl=0.6, Cd= | 0.0567
alpha (deg) | Cl | Cd | Cm | Cl/Cd
-13.5 | -0.108 | 0.0885 | -0.053 | -1.221
-13 | -0.121 | 0.08392 | -0.053 | -1.441
-12.5 | -0.135 | 0.07955 | -0.053 | -1.697
-12 | -0.15 | 0.07545 | -0.053 | -1.989
-11.5 | -0.166 | 0.0707 | -0.055 | -2.349
-11 | -0.183 | 0.06581 | -0.059 | -2.779
-10.5 | -0.224 | 0.02297 | -0.102 | -9.756
-10 | -0.253 | 0.01526 | -0.11 | -16.561
-9.5 | -0.272 | 0.01445 | -0.113 | -18.818
-9 | -0.287 | 0.0159 | -0.115 | -18.03
-8.5 | -0.297 | 0.00647 | -0.118 | -45.888
-8 | -0.293 | 0.00621 | -0.119 | -47.177
-7.5 | -0.279 | 0.00599 | -0.12 | -46.643
-7 | -0.255 | 0.00576 | -0.121 | -44.224
-6.5 | -0.221 | 0.00556 | -0.122 | -39.7
-6 | -0.178 | 0.00536 | -0.122 | -33.11
-5.5 | -0.128 | 0.00518 | -0.123 | -24.669
-5 | -0.073 | 0.00505 | -0.124 | -14.49
-4.5 | -0.016 | 0.00489 | -0.125 | -3.191
-4 | 0.043 | 0.00474 | -0.125 | 9.171
-3.5 | 0.103 | 0.00382 | -0.126 | 26.895
-3 | 0.162 | 0.00371 | -0.127 | 43.682
-2.5 | 0.221 | 0.00363 | -0.127 | 60.885
-2 | 0.28 | 0.00355 | -0.128 | 78.968
-1.5 | 0.339 | 0.00349 | -0.129 | 97.332
-1 | 0.399 | 0.00344 | -0.129 | 115.787
-0.5 | 0.458 | 0.0034 | -0.13 | 134.742
0 | 0.517 | 0.00338 | -0.131 | 153.1
0.5 | 0.576 | 0.00335 | -0.131 | 171.803
1 | 0.635 | 0.00634 | -0.132 | 100.145
1.5 | 0.694 | 0.00647 | -0.133 | 107.31
2 | 0.741 | 0.0066 | -0.133 | 112.219
2.5 | 0.784 | 0.00678 | -0.134 | 115.74
3 | 0.817 | 0.00694 | -0.134 | 117.772
3.5 | 0.837 | 0.00712 | -0.135 | 117.494
4 | 0.841 | 0.00728 | -0.135 | 115.436
4.5 | 0.828 | 0.00745 | -0.136 | 111.083
5 | 0.799 | 0.00772 | -0.136 | 103.548
5.5 | 0.756 | 0.00794 | -0.137 | 95.208
6 | 0.703 | 0.00816 | -0.137 | 86.178
6.5 | 0.644 | 0.00841 | -0.138 | 76.639
7 | 0.582 | 0.00871 | -0.138 | 66.887
7.5 | 0.521 | 0.00895 | -0.139 | 58.215
8 | 0.462 | 0.00917 | -0.139 | 50.387
8.5 | 0.329 | 0.05201 | -0.074 | 6.333
9 | 0.288 | 0.0567 | -0.067 | 5.081

## 60. Re 3M Mach 0.10 (2)
BIGFOIL.COM POLAR EXPORT
e818
EPPLER 818 HYDROFOIL |  |  |  | Cl Max: | 0.7924 | at alpha= | 3.5 | deg
XFOIL ncrit=9 |  |  |  | L/D Max: | 142.647 | at alpha= | 0.5 | deg
Re: | 3000000 |  |  | Cd Min: | 0.01081 | at alpha= | 3.5 | deg
Mach: | 0.1 |  |  | Cl=0 at alpha= | -99 | deg
|  |  |  | @ Cl=0.1, Cd= | 0.00376
|  |  |  | @ Cl=0.4, Cd= | 0.00376
|  |  |  | @ Cl=0.6, Cd= | 0.0070837
alpha (deg) | Cl | Cd | Cm | Cl/Cd
0 | 0.4769 | 0.00376 | -0.1348 | 126.8351
0.5 | 0.5335 | 0.00374 | -0.1351 | 142.6471
1 | 0.5701 | 0.00487 | -0.1311 | 117.0637
1.5 | 0.5987 | 0.00705 | -0.1263 | 84.922
2 | 0.6434 | 0.00821 | -0.1242 | 78.3678
2.5 | 0.697 | 0.00856 | -0.1237 | 81.4252
3 | 0.7461 | 0.0095 | -0.1219 | 78.5368
3.5 | 0.7924 | 0.01081 | -0.1197 | 73.3025

## 61. Re 3M Mach 0.25 (1)
BIGFOIL.COM POLAR EXPORT
e818
EPPLER 818 HYDROFOIL |  |  |  | Cl Max: | 0.834 | at alpha= | 3.5 | deg
JavaFoil+Calcfoil stall+Eppler ext transition |  |  |  | L/D Max: | 175.896 | at alpha= | 0.5 | deg
Re: | 3000000 |  |  | Cd Min: | 0.00336 | at alpha= | 0.5 | deg
Mach: | 0.25 |  |  | Cl=0 at alpha= | -4.3689 | deg
|  |  |  | @ Cl=0.1, Cd= | 0.05363
|  |  |  | @ Cl=0.4, Cd= | 0.05363
|  |  |  | @ Cl=0.6, Cd= | 0.05363
alpha (deg) | Cl | Cd | Cm | Cl/Cd
-12.5 | -0.047 | 0.08069 | -0.056 | -0.581
-12 | -0.044 | 0.07569 | -0.057 | -0.582
-11.5 | -0.041 | 0.07122 | -0.058 | -0.578
-11 | -0.038 | 0.06747 | -0.056 | -0.567
-10.5 | -0.035 | 0.06431 | -0.055 | -0.55
-10 | -0.033 | 0.05909 | -0.061 | -0.552
-9.5 | -0.111 | 0.01485 | -0.111 | -7.459
-9 | -0.168 | 0.01469 | -0.116 | -11.42
-8.5 | -0.21 | 0.01656 | -0.119 | -12.689
-8 | -0.241 | 0.00643 | -0.123 | -37.451
-7.5 | -0.25 | 0.00615 | -0.123 | -40.656
-7 | -0.242 | 0.00591 | -0.124 | -40.86
-6.5 | -0.217 | 0.00567 | -0.125 | -38.279
-6 | -0.178 | 0.00546 | -0.126 | -32.665
-5.5 | -0.13 | 0.00527 | -0.127 | -24.672
-5 | -0.075 | 0.00508 | -0.127 | -14.724
-4.5 | -0.016 | 0.00494 | -0.128 | -3.242
-4 | 0.045 | 0.00479 | -0.129 | 9.326
-3.5 | 0.106 | 0.00386 | -0.13 | 27.344
-3 | 0.166 | 0.00374 | -0.13 | 44.454
-2.5 | 0.227 | 0.00366 | -0.131 | 62.01
-2 | 0.288 | 0.00359 | -0.132 | 80.129
-1.5 | 0.349 | 0.00352 | -0.132 | 99.205
-1 | 0.41 | 0.00347 | -0.133 | 118.011
-0.5 | 0.47 | 0.00342 | -0.134 | 137.414
0 | 0.531 | 0.0034 | -0.134 | 156.058
0.5 | 0.592 | 0.00336 | -0.135 | 175.896
1 | 0.652 | 0.00642 | -0.136 | 101.672
1.5 | 0.713 | 0.00655 | -0.136 | 108.824
2 | 0.76 | 0.0067 | -0.137 | 113.419
2.5 | 0.801 | 0.00687 | -0.137 | 116.535
3 | 0.828 | 0.00706 | -0.138 | 117.283
3.5 | 0.834 | 0.00726 | -0.139 | 114.991
4 | 0.816 | 0.0074 | -0.139 | 110.292
4.5 | 0.769 | 0.00763 | -0.14 | 100.74
5 | 0.693 | 0.00791 | -0.14 | 87.676
5.5 | 0.593 | 0.00816 | -0.141 | 72.661
6 | 0.474 | 0.00844 | -0.141 | 56.169
6.5 | 0.342 | 0.00869 | -0.142 | 39.337
7 | 0.184 | 0.00889 | -0.142 | 20.655
7.5 | 0.068 | 0.04737 | -0.072 | 1.44
8 | 0.071 | 0.05109 | -0.068 | 1.387
8.5 | 0.074 | 0.05363 | -0.072 | 1.377

## 62. Re 3M Mach 0.25 (2)
BIGFOIL.COM POLAR EXPORT
e818
EPPLER 818 HYDROFOIL |  |  |  | Cl Max: | 1.1613 | at alpha= | 20 | deg
XFOIL ncrit=9 |  |  |  | L/D Max: | 145.159 | at alpha= | 0.5 | deg
Re: | 3000000 |  |  | Cd Min: | 0.30009 | at alpha= | 20 | deg
Mach: | 0.25 |  |  | Cl=0 at alpha= | -4.1275 | deg
|  |  |  | @ Cl=0.1, Cd= | 0.0046159
|  |  |  | @ Cl=0.4, Cd= | 0.0038819
|  |  |  | @ Cl=0.6, Cd= | 0.0065329
alpha (deg) | Cl | Cd | Cm | Cl/Cd
-5.5 | -0.1619 | 0.00913 | -0.131 | -17.7327
-5 | -0.1046 | 0.00686 | -0.1314 | -15.2478
-4.5 | -0.0444 | 0.0062 | -0.1319 | -7.1613
-4 | 0.0152 | 0.00582 | -0.1326 | 2.6117
-3.5 | 0.0749 | 0.0048 | -0.134 | 15.6042
-3 | 0.1349 | 0.00436 | -0.1351 | 30.9404
-2.5 | 0.1948 | 0.00413 | -0.1359 | 47.1671
-2 | 0.2542 | 0.00407 | -0.1365 | 62.457
-1.5 | 0.3135 | 0.00396 | -0.1371 | 79.1667
-1 | 0.3724 | 0.00391 | -0.1376 | 95.243
-0.5 | 0.4314 | 0.00385 | -0.138 | 112.0519
0 | 0.4903 | 0.0038 | -0.1384 | 129.0263
0.5 | 0.5487 | 0.00378 | -0.1387 | 145.1587
1 | 0.5813 | 0.00517 | -0.1336 | 112.4371
1.5 | 0.6108 | 0.00732 | -0.1286 | 83.4426
2 | 0.6586 | 0.0083 | -0.1267 | 79.3494
2.5 | 0.7136 | 0.0087 | -0.1259 | 82.023
3 | 0.7631 | 0.00977 | -0.1236 | 78.1064
3.5 | 0.8108 | 0.0111 | -0.1211 | 73.045
4 | 0.8586 | 0.01349 | -0.1184 | 63.6471
4.5 | 0.9131 | 0.01459 | -0.1174 | 62.584
6 | 1.0565 | 0.02775 | -0.1082 | 38.0721
6.5 | 1.0719 | 0.0387 | -0.0989 | 27.6977
7 | 1.0601 | 0.05106 | -0.0886 | 20.7618
7.5 | 1.0549 | 0.0599 | -0.0816 | 17.611
8 | 1.03 | 0.06697 | -0.0729 | 15.38
8.5 | 0.992 | 0.07402 | -0.0659 | 13.4018
9 | 0.9544 | 0.08365 | -0.0653 | 11.4094
9.5 | 0.9219 | 0.09732 | -0.0729 | 9.4729
10 | 0.9078 | 0.11463 | -0.0863 | 7.9194
10.5 | 0.9024 | 0.12813 | -0.094 | 7.0428
11 | 0.9017 | 0.14055 | -0.1006 | 6.4155
11.5 | 0.905 | 0.15219 | -0.1066 | 5.9465
12 | 0.9114 | 0.16327 | -0.1123 | 5.5822
12.5 | 0.9204 | 0.17378 | -0.1177 | 5.2964
13 | 0.9313 | 0.18384 | -0.1229 | 5.0658
13.5 | 0.9438 | 0.19359 | -0.1281 | 4.8753
14 | 0.9576 | 0.203 | -0.1332 | 4.7172
14.5 | 0.9722 | 0.21209 | -0.1381 | 4.5839
15 | 0.9878 | 0.2209 | -0.1431 | 4.4717
15.5 | 1.0041 | 0.2296 | -0.148 | 4.3733
16 | 1.0208 | 0.23803 | -0.1528 | 4.2885
16.5 | 1.0379 | 0.24636 | -0.1577 | 4.2129
17 | 1.0552 | 0.25444 | -0.1625 | 4.1471
17.5 | 1.0728 | 0.26243 | -0.1673 | 4.0879
18 | 1.0904 | 0.27018 | -0.1721 | 4.0358
18.5 | 1.1081 | 0.27785 | -0.177 | 3.9881
19 | 1.1258 | 0.28534 | -0.1818 | 3.9455
19.5 | 1.1434 | 0.29276 | -0.1866 | 3.9056
20 | 1.1613 | 0.30009 | -0.1914 | 3.8698

## 63. Re 3M Mach 0.50 (1)
BIGFOIL.COM POLAR EXPORT
e818
EPPLER 818 HYDROFOIL |  |  |  | Cl Max: | 1.31 | at alpha= | 20 | deg
JavaFoil+Calcfoil stall+Eppler ext transition |  |  |  | L/D Max: | 187.91 | at alpha= | 0.5 | deg
Re: | 3000000 |  |  | Cd Min: | 0.00352 | at alpha= | 0.5 | deg
Mach: | 0.5 |  |  | Cl=0 at alpha= | -4.3677 | deg
|  |  |  | @ Cl=0.1, Cd= | 0.0043553
|  |  |  | @ Cl=0.4, Cd= | 0.0036812
|  |  |  | @ Cl=0.6, Cd= | 0.0035382
alpha (deg) | Cl | Cd | Cm | Cl/Cd
-20 | -0.857 | 0.16874 | -0.066 | -5.081
-19.5 | -0.83 | 0.16438 | -0.066 | -5.051
-19 | -0.803 | 0.15951 | -0.066 | -5.035
-18.5 | -0.776 | 0.15152 | -0.066 | -5.123
-18 | -0.751 | 0.15292 | -0.068 | -4.911
-17.5 | -0.724 | 0.14123 | -0.068 | -5.125
-17 | -0.695 | 0.13787 | -0.066 | -5.04
-16.5 | -0.666 | 0.13389 | -0.064 | -4.977
-16 | -0.639 | 0.12824 | -0.064 | -4.983
-15.5 | -0.612 | 0.12326 | -0.063 | -4.963
-15 | -0.584 | 0.11899 | -0.063 | -4.912
-14.5 | -0.558 | 0.11669 | -0.066 | -4.784
-14 | -0.53 | 0.10999 | -0.063 | -4.817
-13.5 | -0.502 | 0.1043 | -0.06 | -4.81
-13 | -0.474 | 0.09929 | -0.06 | -4.779
-12.5 | -0.447 | 0.09567 | -0.06 | -4.675
-12 | -0.42 | 0.09236 | -0.061 | -4.548
-11.5 | -0.392 | 0.08793 | -0.06 | -4.463
-11 | -0.366 | 0.07283 | -0.063 | -5.02
-10.5 | -0.341 | 0.06375 | -0.075 | -5.349
-10 | -0.352 | 0.02323 | -0.119 | -15.144
-9.5 | -0.283 | 0.06002 | -0.064 | -4.719
-9 | -0.255 | 0.05656 | -0.062 | -4.517
-8.5 | -0.261 | 0.01703 | -0.123 | -15.316
-8 | -0.201 | 0.04964 | -0.063 | -4.039
-7.5 | -0.173 | 0.04683 | -0.057 | -3.685
-7 | -0.176 | 0.01645 | -0.135 | -10.721
-6.5 | -0.146 | 0.00637 | -0.14 | -22.997
-6 | -0.112 | 0.00605 | -0.141 | -18.545
-5.5 | -0.122 | 0.00578 | -0.141 | -21.093
-5 | -0.081 | 0.00552 | -0.142 | -14.595
-4.5 | -0.018 | 0.00529 | -0.143 | -3.355
-4 | 0.05 | 0.00512 | -0.144 | 9.757
-3.5 | 0.118 | 0.00408 | -0.145 | 28.878
-3 | 0.186 | 0.00395 | -0.146 | 47.054
-2.5 | 0.254 | 0.00385 | -0.146 | 66.016
-2 | 0.322 | 0.00376 | -0.147 | 85.556
-1.5 | 0.39 | 0.00369 | -0.148 | 105.558
-1 | 0.458 | 0.00363 | -0.149 | 126.203
-0.5 | 0.526 | 0.00358 | -0.149 | 146.911
0 | 0.594 | 0.00354 | -0.15 | 167.57
0.5 | 0.662 | 0.00352 | -0.151 | 187.91
1 | 0.729 | 0.00686 | -0.152 | 106.323
1.5 | 0.797 | 0.00701 | -0.152 | 113.727
2 | 0.835 | 0.00721 | -0.153 | 115.889
2.5 | 0.838 | 0.00746 | -0.154 | 112.414
3 | 0.504 | 0.00768 | -0.154 | 65.647
3.5 | 0.538 | 0.00794 | -0.155 | 67.734
4 | 0.572 | 0.00827 | -0.155 | 69.132
4.5 | 0.606 | 0.00856 | -0.156 | 70.748
5 | 0.513 | 0.03783 | -0.065 | 13.561
5.5 | 0.542 | 0.03999 | -0.075 | 13.546
6 | 0.569 | 0.04215 | -0.074 | 13.489
6.5 | 0.595 | 0.04545 | -0.075 | 13.101
7 | 0.773 | 0.01005 | -0.159 | 76.984
7.5 | 0.807 | 0.01055 | -0.159 | 76.467
8 | 0.678 | 0.05419 | -0.082 | 12.51
8.5 | 0.702 | 0.06262 | -0.075 | 11.218
9 | 0.729 | 0.07681 | -0.075 | 9.491
9.5 | 0.756 | 0.07924 | -0.076 | 9.535
10 | 0.782 | 0.08169 | -0.076 | 9.572
10.5 | 0.808 | 0.08428 | -0.076 | 9.591
11 | 0.836 | 0.08764 | -0.079 | 9.534
11.5 | 0.864 | 0.0933 | -0.085 | 9.263
12 | 0.889 | 0.0988 | -0.083 | 9.003
12.5 | 0.916 | 0.10156 | -0.084 | 9.018
13 | 0.942 | 0.10588 | -0.085 | 8.9
13.5 | 0.969 | 0.10832 | -0.087 | 8.943
14 | 0.996 | 0.11374 | -0.089 | 8.757
14.5 | 1.025 | 0.11774 | -0.094 | 8.71
15 | 1.052 | 0.12437 | -0.096 | 8.462
15.5 | 1.076 | 0.12632 | -0.094 | 8.518
16 | 1.102 | 0.13135 | -0.094 | 8.39
16.5 | 1.128 | 0.13723 | -0.095 | 8.218
17 | 1.154 | 0.13981 | -0.096 | 8.252
17.5 | 1.183 | 0.1447 | -0.099 | 8.173
18 | 1.212 | 0.14933 | -0.103 | 8.114
18.5 | 1.24 | 0.15454 | -0.105 | 8.023
19 | 1.262 | 0.1682 | -0.103 | 7.505
19.5 | 1.285 | 0.16223 | -0.102 | 7.921
20 | 1.31 | 0.16849 | -0.102 | 7.778

## 64. Re 3M Mach 0.50 (2)
BIGFOIL.COM POLAR EXPORT
e818
EPPLER 818 HYDROFOIL |  |  |  | Cl Max: | 1.0533 | at alpha= | 5 | deg
XFOIL ncrit=9 |  |  |  | L/D Max: | 155.62 | at alpha= | 0.5 | deg
Re: | 3000000 |  |  | Cd Min: | 0.02704 | at alpha= | 5 | deg
Mach: | 0.5 |  |  | Cl=0 at alpha= | -99 | deg
|  |  |  | @ Cl=0.1, Cd= | 0.00398
|  |  |  | @ Cl=0.4, Cd= | 0.00398
|  |  |  | @ Cl=0.6, Cd= | 0.0039567
alpha (deg) | Cl | Cd | Cm | Cl/Cd
0 | 0.5487 | 0.00398 | -0.1543 | 137.8643
0.5 | 0.6147 | 0.00395 | -0.1543 | 155.6203
1 | 0.6372 | 0.00572 | -0.1454 | 111.3986
1.5 | 0.6608 | 0.00814 | -0.1377 | 81.1794
2 | 0.719 | 0.00874 | -0.1358 | 82.2654
2.5 | 0.7789 | 0.00934 | -0.1336 | 83.394
3 | 0.8299 | 0.01078 | -0.1292 | 76.9852
3.5 | 0.8802 | 0.01321 | -0.1244 | 66.6313
4 | 0.9477 | 0.01642 | -0.1222 | 57.7162
4.5 | 1.0112 | 0.02124 | -0.1185 | 47.6083
5 | 1.0533 | 0.02704 | -0.1118 | 38.9534

## 65. Re 4M Mach 0.00 (1)
BIGFOIL.COM POLAR EXPORT
e818
EPPLER 818 HYDROFOIL |  |  |  | Cl Max: | 0.843 | at alpha= | 4 | deg
JavaFoil+Calcfoil stall+Eppler ext transition |  |  |  | L/D Max: | 177.048 | at alpha= | 0.5 | deg
Re: | 4000000 |  |  | Cd Min: | 0.00324 | at alpha= | 0.5 | deg
Mach: | 0 |  |  | Cl=0 at alpha= | -4.3644 | deg
|  |  |  | @ Cl=0.1, Cd= | 0.0037081
|  |  |  | @ Cl=0.4, Cd= | 0.0033279
|  |  |  | @ Cl=0.6, Cd= | 0.00932
alpha (deg) | Cl | Cd | Cm | Cl/Cd
-13.5 | -0.137 | 0.08464 | -0.059 | -1.623
-13 | -0.15 | 0.07913 | -0.062 | -1.895
-12.5 | -0.163 | 0.07483 | -0.063 | -2.18
-12 | -0.177 | 0.07035 | -0.064 | -2.518
-11.5 | -0.212 | 0.02725 | -0.098 | -7.797
-11 | -0.234 | 0.01812 | -0.103 | -12.887
-10.5 | -0.256 | 0.01451 | -0.108 | -17.682
-10 | -0.276 | 0.01447 | -0.111 | -19.075
-9.5 | -0.291 | 0.016 | -0.113 | -18.189
-9 | -0.305 | 0.00634 | -0.117 | -48.148
-8.5 | -0.306 | 0.00616 | -0.118 | -49.727
-8 | -0.299 | 0.00591 | -0.119 | -50.558
-7.5 | -0.282 | 0.0057 | -0.119 | -49.541
-7 | -0.256 | 0.00549 | -0.12 | -46.665
-6.5 | -0.221 | 0.0053 | -0.121 | -41.695
-6 | -0.177 | 0.00512 | -0.122 | -34.653
-5.5 | -0.127 | 0.00494 | -0.122 | -25.759
-5 | -0.073 | 0.00481 | -0.123 | -15.126
-4.5 | -0.016 | 0.00466 | -0.124 | -3.337
-4 | 0.043 | 0.00451 | -0.125 | 9.575
-3.5 | 0.102 | 0.00368 | -0.125 | 27.787
-3 | 0.161 | 0.00358 | -0.126 | 44.989
-2.5 | 0.22 | 0.00352 | -0.127 | 62.558
-2 | 0.279 | 0.00344 | -0.127 | 80.972
-1.5 | 0.338 | 0.00338 | -0.128 | 99.931
-1 | 0.397 | 0.00333 | -0.129 | 118.928
-0.5 | 0.455 | 0.00329 | -0.129 | 138.567
0 | 0.514 | 0.00326 | -0.13 | 157.83
0.5 | 0.573 | 0.00324 | -0.131 | 177.048
1 | 0.632 | 0.00611 | -0.131 | 103.367
1.5 | 0.69 | 0.00623 | -0.132 | 110.797
2 | 0.737 | 0.00635 | -0.132 | 116.048
2.5 | 0.781 | 0.00651 | -0.133 | 119.97
3 | 0.815 | 0.00667 | -0.134 | 122.22
3.5 | 0.836 | 0.00684 | -0.134 | 122.236
4 | 0.843 | 0.00699 | -0.135 | 120.539
4.5 | 0.834 | 0.00715 | -0.135 | 116.676
5 | 0.811 | 0.00739 | -0.136 | 109.773
5.5 | 0.775 | 0.00761 | -0.136 | 101.829
6 | 0.729 | 0.00781 | -0.137 | 93.257
6.5 | 0.676 | 0.00807 | -0.137 | 83.851
7 | 0.621 | 0.00834 | -0.138 | 74.43
7.5 | 0.565 | 0.00857 | -0.138 | 65.939
8 | 0.511 | 0.00886 | -0.138 | 57.646
8.5 | 0.46 | 0.00914 | -0.139 | 50.337
9 | 0.413 | 0.00932 | -0.139 | 44.292

## 66. Re 4M Mach 0.00 (2)
BIGFOIL.COM POLAR EXPORT
e818
EPPLER 818 HYDROFOIL |  |  |  | Cl Max: | 0.8923 | at alpha= | 4.5 | deg
XFOIL ncrit=9 |  |  |  | L/D Max: | 147.744 | at alpha= | 0.5 | deg
Re: | 4000000 |  |  | Cd Min: | 0.01469 | at alpha= | 4 | deg
Mach: | 0 |  |  | Cl=0 at alpha= | -4.1536 | deg
|  |  |  | @ Cl=0.1, Cd= | 0.0044425
|  |  |  | @ Cl=0.4, Cd= | 0.0035963
|  |  |  | @ Cl=0.6, Cd= | 0.0071781
alpha (deg) | Cl | Cd | Cm | Cl/Cd
-5 | -0.097 | 0.00614 | -0.1273 | -15.798
-4 | 0.0176 | 0.00543 | -0.1286 | 3.2413
-3.5 | 0.0751 | 0.00459 | -0.1299 | 16.3617
-3 | 0.1325 | 0.00425 | -0.1307 | 31.1765
-2.5 | 0.1901 | 0.00385 | -0.1317 | 49.3766
-2 | 0.2472 | 0.00376 | -0.1323 | 65.7447
-1.5 | 0.3046 | 0.00368 | -0.1329 | 82.7717
-1 | 0.3614 | 0.00363 | -0.1333 | 99.5592
-0.5 | 0.4186 | 0.00358 | -0.1339 | 116.9274
0 | 0.4735 | 0.00362 | -0.1338 | 130.8011
0.5 | 0.5304 | 0.00359 | -0.1343 | 147.7437
1 | 0.5577 | 0.00558 | -0.1289 | 99.9462
1.5 | 0.5961 | 0.00713 | -0.1259 | 83.6045
3 | 0.7487 | 0.00901 | -0.1228 | 83.0966
3.5 | 0.7859 | 0.01242 | -0.1182 | 63.277
4 | 0.8392 | 0.01469 | -0.1173 | 57.1273
4.5 | 0.8923 | 0.0131 | -0.1175 | 68.1145

## 67. Re 4M Mach 0.10 (1)
BIGFOIL.COM POLAR EXPORT
e818
EPPLER 818 HYDROFOIL |  |  |  | Cl Max: | 0.841 | at alpha= | 4 | deg
JavaFoil+Calcfoil stall+Eppler ext transition |  |  |  | L/D Max: | 177.687 | at alpha= | 0.5 | deg
Re: | 4000000 |  |  | Cd Min: | 0.00324 | at alpha= | 0.5 | deg
Mach: | 0.1 |  |  | Cl=0 at alpha= | -4.3644 | deg
|  |  |  | @ Cl=0.1, Cd= | 0.003722
|  |  |  | @ Cl=0.4, Cd= | 0.00926
|  |  |  | @ Cl=0.6, Cd= | 0.00926
alpha (deg) | Cl | Cd | Cm | Cl/Cd
-13.5 | -0.109 | 0.08533 | -0.059 | -1.272
-13 | -0.122 | 0.08058 | -0.06 | -1.508
-12.5 | -0.136 | 0.07535 | -0.062 | -1.804
-12 | -0.151 | 0.07221 | -0.061 | -2.089
-11.5 | -0.179 | 0.03899 | -0.092 | -4.599
-11 | -0.209 | 0.01837 | -0.103 | -11.352
-10.5 | -0.232 | 0.01566 | -0.107 | -14.842
-10 | -0.255 | 0.01498 | -0.111 | -17.055
-9.5 | -0.274 | 0.01475 | -0.114 | -18.586
-9 | -0.293 | 0.00637 | -0.118 | -45.903
-8.5 | -0.297 | 0.0062 | -0.118 | -47.928
-8 | -0.293 | 0.00595 | -0.119 | -49.277
-7.5 | -0.279 | 0.00573 | -0.12 | -48.735
-7 | -0.255 | 0.00552 | -0.121 | -46.197
-6.5 | -0.221 | 0.00532 | -0.122 | -41.492
-6 | -0.178 | 0.00513 | -0.122 | -34.593
-5.5 | -0.128 | 0.00496 | -0.123 | -25.772
-5 | -0.073 | 0.00483 | -0.124 | -15.153
-4.5 | -0.016 | 0.00468 | -0.125 | -3.336
-4 | 0.043 | 0.00452 | -0.125 | 9.605
-3.5 | 0.103 | 0.00368 | -0.126 | 27.884
-3 | 0.162 | 0.00359 | -0.127 | 45.145
-2.5 | 0.221 | 0.00352 | -0.127 | 62.793
-2 | 0.28 | 0.00345 | -0.128 | 81.283
-1.5 | 0.339 | 0.00339 | -0.129 | 100.278
-1 | 0.399 | 0.00334 | -0.129 | 119.409
-0.5 | 0.458 | 0.00329 | -0.13 | 139.102
0 | 0.517 | 0.00326 | -0.131 | 158.442
0.5 | 0.576 | 0.00324 | -0.131 | 177.687
1 | 0.635 | 0.00612 | -0.132 | 103.689
1.5 | 0.694 | 0.00624 | -0.133 | 111.119
2 | 0.741 | 0.00637 | -0.133 | 116.29
2.5 | 0.784 | 0.00653 | -0.134 | 120.146
3 | 0.817 | 0.00669 | -0.134 | 122.213
3.5 | 0.837 | 0.00686 | -0.135 | 121.902
4 | 0.841 | 0.00702 | -0.135 | 119.787
4.5 | 0.828 | 0.00718 | -0.136 | 115.315
5 | 0.799 | 0.00742 | -0.136 | 107.677
5.5 | 0.756 | 0.00764 | -0.137 | 98.948
6 | 0.703 | 0.00786 | -0.137 | 89.556
6.5 | 0.644 | 0.0081 | -0.138 | 79.541
7 | 0.582 | 0.00839 | -0.138 | 69.374
7.5 | 0.521 | 0.00864 | -0.139 | 60.254
8 | 0.462 | 0.00892 | -0.139 | 51.79
8.5 | 0.408 | 0.00916 | -0.139 | 44.48
9 | 0.358 | 0.00926 | -0.14 | 38.658

## 68. Re 4M Mach 0.10 (2)
BIGFOIL.COM POLAR EXPORT
e818
EPPLER 818 HYDROFOIL |  |  |  | Cl Max: | 0.8966 | at alpha= | 4.5 | deg
XFOIL ncrit=9 |  |  |  | L/D Max: | 148.111 | at alpha= | 0.5 | deg
Re: | 4000000 |  |  | Cd Min: | 0.01482 | at alpha= | 4 | deg
Mach: | 0.1 |  |  | Cl=0 at alpha= | -99 | deg
|  |  |  | @ Cl=0.1, Cd= | 0.00362
|  |  |  | @ Cl=0.4, Cd= | 0.00362
|  |  |  | @ Cl=0.6, Cd= | 0.0071908
alpha (deg) | Cl | Cd | Cm | Cl/Cd
0 | 0.476 | 0.00362 | -0.1345 | 131.4917
0.5 | 0.5332 | 0.0036 | -0.1349 | 148.1111
1 | 0.5599 | 0.00563 | -0.1293 | 99.4494
1.5 | 0.5985 | 0.00717 | -0.1264 | 83.4728
2 | 0.6483 | 0.00786 | -0.1252 | 82.4809
2.5 | 0.7021 | 0.00821 | -0.1247 | 85.5177
3 | 0.752 | 0.00905 | -0.1231 | 83.0939
3.5 | 0.7894 | 0.0125 | -0.1185 | 63.152
4 | 0.8433 | 0.01482 | -0.1176 | 56.9028
4.5 | 0.8966 | 0.01314 | -0.1177 | 68.2344

## 69. Re 4M Mach 0.25 (1)
BIGFOIL.COM POLAR EXPORT
e818
EPPLER 818 HYDROFOIL |  |  |  | Cl Max: | 0.834 | at alpha= | 3.5 | deg
JavaFoil+Calcfoil stall+Eppler ext transition |  |  |  | L/D Max: | 182.106 | at alpha= | 0.5 | deg
Re: | 4000000 |  |  | Cd Min: | 0.00325 | at alpha= | 0.5 | deg
Mach: | 0.25 |  |  | Cl=0 at alpha= | -4.3689 | deg
|  |  |  | @ Cl=0.1, Cd= | 0.00942
|  |  |  | @ Cl=0.4, Cd= | 0.00942
|  |  |  | @ Cl=0.6, Cd= | 0.00942
alpha (deg) | Cl | Cd | Cm | Cl/Cd
-12.5 | -0.047 | 0.07766 | -0.062 | -0.606
-12 | -0.044 | 0.07108 | -0.067 | -0.625
-11.5 | -0.043 | 0.05505 | -0.083 | -0.776
-11 | -0.042 | 0.0343 | -0.097 | -1.217
-10.5 | -0.036 | 0.05735 | -0.073 | -0.627
-10 | -0.038 | 0.01554 | -0.111 | -2.449
-9.5 | -0.113 | 0.01406 | -0.115 | -8.06
-9 | -0.169 | 0.01503 | -0.117 | -11.256
-8.5 | -0.215 | 0.00642 | -0.122 | -33.421
-8 | -0.241 | 0.00615 | -0.123 | -39.151
-7.5 | -0.25 | 0.00588 | -0.123 | -42.497
-7 | -0.242 | 0.00566 | -0.124 | -42.712
-6.5 | -0.217 | 0.00542 | -0.125 | -39.987
-6 | -0.178 | 0.00523 | -0.126 | -34.14
-5.5 | -0.13 | 0.00504 | -0.127 | -25.79
-5 | -0.075 | 0.00486 | -0.127 | -15.389
-4.5 | -0.016 | 0.00473 | -0.128 | -3.388
-4 | 0.045 | 0.00457 | -0.129 | 9.767
-3.5 | 0.106 | 0.00372 | -0.13 | 28.375
-3 | 0.166 | 0.00362 | -0.13 | 45.93
-2.5 | 0.227 | 0.00355 | -0.131 | 63.951
-2 | 0.288 | 0.00349 | -0.132 | 82.571
-1.5 | 0.349 | 0.00341 | -0.132 | 102.27
-1 | 0.41 | 0.00336 | -0.133 | 121.768
-0.5 | 0.47 | 0.00331 | -0.134 | 141.911
0 | 0.531 | 0.00329 | -0.134 | 161.651
0.5 | 0.592 | 0.00325 | -0.135 | 182.106
1 | 0.652 | 0.0062 | -0.136 | 105.273
1.5 | 0.713 | 0.00633 | -0.136 | 112.718
2 | 0.76 | 0.00646 | -0.137 | 117.545
2.5 | 0.801 | 0.00662 | -0.137 | 121.002
3 | 0.828 | 0.0068 | -0.138 | 121.71
3.5 | 0.834 | 0.00699 | -0.139 | 119.335
4 | 0.816 | 0.00713 | -0.139 | 114.466
4.5 | 0.769 | 0.00735 | -0.14 | 104.628
5 | 0.693 | 0.0076 | -0.14 | 91.185
5.5 | 0.593 | 0.00785 | -0.141 | 75.523
6 | 0.474 | 0.00813 | -0.141 | 58.352
6.5 | 0.342 | 0.00839 | -0.142 | 40.776
7 | 0.184 | 0.00866 | -0.142 | 21.197
7.5 | 0.085 | 0.0089 | -0.142 | 9.501
8 | 0.088 | 0.00906 | -0.143 | 9.717
8.5 | 0.092 | 0.00942 | -0.143 | 9.716

## 70. Re 4M Mach 0.25 (2)
BIGFOIL.COM POLAR EXPORT
e818
EPPLER 818 HYDROFOIL |  |  |  | Cl Max: | 0.7697 | at alpha= | 3 | deg
XFOIL ncrit=9 |  |  |  | L/D Max: | 134.505 | at alpha= | 0 | deg
Re: | 4000000 |  |  | Cd Min: | 0.0093 | at alpha= | 3 | deg
Mach: | 0.25 |  |  | Cl=0 at alpha= | -99 | deg
|  |  |  | @ Cl=0.1, Cd= | 0.00364
|  |  |  | @ Cl=0.4, Cd= | 0.00364
|  |  |  | @ Cl=0.6, Cd= | 0.0069419
alpha (deg) | Cl | Cd | Cm | Cl/Cd
0 | 0.4896 | 0.00364 | -0.1382 | 134.5055
0.5 | 0.5195 | 0.00538 | -0.1328 | 96.5613
1 | 0.5727 | 0.00578 | -0.1321 | 99.083
1.5 | 0.611 | 0.00741 | -0.1287 | 82.4561
2 | 0.664 | 0.00795 | -0.1277 | 83.522
2.5 | 0.7192 | 0.00834 | -0.127 | 86.235
3 | 0.7697 | 0.0093 | -0.125 | 82.7634

## 71. Re 4M Mach 0.50 (1)
BIGFOIL.COM POLAR EXPORT
e818
EPPLER 818 HYDROFOIL |  |  |  | Cl Max: | 1.311 | at alpha= | 20 | deg
JavaFoil+Calcfoil stall+Eppler ext transition |  |  |  | L/D Max: | 195.321 | at alpha= | 0.5 | deg
Re: | 4000000 |  |  | Cd Min: | 0.00339 | at alpha= | 0.5 | deg
Mach: | 0.5 |  |  | Cl=0 at alpha= | -4.3677 | deg
|  |  |  | @ Cl=0.1, Cd= | 0.0041815
|  |  |  | @ Cl=0.4, Cd= | 0.0035612
|  |  |  | @ Cl=0.6, Cd= | 0.0034082
alpha (deg) | Cl | Cd | Cm | Cl/Cd
-20 | -0.859 | 0.16236 | -0.067 | -5.293
-19.5 | -0.831 | 0.15683 | -0.066 | -5.298
-19 | -0.804 | 0.15305 | -0.066 | -5.252
-18.5 | -0.777 | 0.14615 | -0.067 | -5.315
-18 | -0.751 | 0.14747 | -0.068 | -5.093
-17.5 | -0.725 | 0.13761 | -0.069 | -5.267
-17 | -0.696 | 0.13279 | -0.068 | -5.244
-16.5 | -0.667 | 0.12901 | -0.065 | -5.169
-16 | -0.639 | 0.12515 | -0.064 | -5.109
-15.5 | -0.612 | 0.11896 | -0.064 | -5.146
-15 | -0.585 | 0.1164 | -0.064 | -5.024
-14.5 | -0.558 | 0.11258 | -0.066 | -4.961
-14 | -0.531 | 0.10675 | -0.065 | -4.971
-13.5 | -0.502 | 0.10204 | -0.061 | -4.92
-13 | -0.475 | 0.09644 | -0.061 | -4.922
-12.5 | -0.447 | 0.09286 | -0.061 | -4.819
-12 | -0.42 | 0.08956 | -0.062 | -4.692
-11.5 | -0.393 | 0.08557 | -0.061 | -4.588
-11 | -0.366 | 0.07144 | -0.066 | -5.126
-10.5 | -0.363 | 0.04043 | -0.105 | -8.974
-10 | -0.356 | 0.01854 | -0.12 | -19.174
-9.5 | -0.285 | 0.05778 | -0.072 | -4.925
-9 | -0.256 | 0.05469 | -0.069 | -4.689
-8.5 | -0.268 | 0.01558 | -0.127 | -17.184
-8 | -0.234 | 0.0159 | -0.128 | -14.747
-7.5 | -0.206 | 0.01458 | -0.131 | -14.116
-7 | -0.177 | 0.01723 | -0.136 | -10.298
-6.5 | -0.146 | 0.00609 | -0.14 | -24.057
-6 | -0.112 | 0.00578 | -0.141 | -19.404
-5.5 | -0.122 | 0.00551 | -0.141 | -22.129
-5 | -0.081 | 0.00527 | -0.142 | -15.308
-4.5 | -0.018 | 0.00504 | -0.143 | -3.521
-4 | 0.05 | 0.00488 | -0.144 | 10.219
-3.5 | 0.118 | 0.00393 | -0.145 | 30.046
-3 | 0.186 | 0.00382 | -0.146 | 48.659
-2.5 | 0.254 | 0.00373 | -0.146 | 68.043
-2 | 0.322 | 0.00364 | -0.147 | 88.46
-1.5 | 0.39 | 0.00357 | -0.148 | 109.113
-1 | 0.458 | 0.00351 | -0.149 | 130.659
-0.5 | 0.526 | 0.00346 | -0.149 | 152.158
0 | 0.594 | 0.00341 | -0.15 | 173.901
0.5 | 0.662 | 0.00339 | -0.151 | 195.321
1 | 0.729 | 0.00662 | -0.152 | 110.176
1.5 | 0.797 | 0.00676 | -0.152 | 117.969
2 | 0.835 | 0.00695 | -0.153 | 120.202
2.5 | 0.838 | 0.00718 | -0.154 | 116.775
3 | 0.504 | 0.00739 | -0.154 | 68.241
3.5 | 0.538 | 0.00764 | -0.155 | 70.395
4 | 0.572 | 0.00796 | -0.155 | 71.875
4.5 | 0.606 | 0.00826 | -0.156 | 73.354
5 | 0.639 | 0.00848 | -0.157 | 75.414
5.5 | 0.673 | 0.00888 | -0.157 | 75.753
6 | 0.707 | 0.00911 | -0.158 | 77.579
6.5 | 0.6 | 0.04318 | -0.088 | 13.895
7 | 0.773 | 0.00964 | -0.159 | 80.233
7.5 | 0.807 | 0.01018 | -0.159 | 79.285
8 | 0.682 | 0.05163 | -0.091 | 13.214
8.5 | 0.703 | 0.06081 | -0.076 | 11.557
9 | 0.729 | 0.07187 | -0.076 | 10.147
9.5 | 0.756 | 0.07434 | -0.077 | 10.167
10 | 0.782 | 0.07699 | -0.077 | 10.161
10.5 | 0.809 | 0.08156 | -0.077 | 9.915
11 | 0.837 | 0.08452 | -0.083 | 9.903
11.5 | 0.865 | 0.08951 | -0.086 | 9.662
12 | 0.89 | 0.09365 | -0.085 | 9.504
12.5 | 0.916 | 0.09717 | -0.085 | 9.431
13 | 0.943 | 0.10047 | -0.086 | 9.383
13.5 | 0.969 | 0.10426 | -0.088 | 9.297
14 | 0.998 | 0.10926 | -0.093 | 9.138
14.5 | 1.027 | 0.11281 | -0.096 | 9.101
15 | 1.054 | 0.12026 | -0.098 | 8.765
15.5 | 1.077 | 0.12096 | -0.094 | 8.901
16 | 1.103 | 0.1245 | -0.095 | 8.857
16.5 | 1.129 | 0.13164 | -0.096 | 8.573
17 | 1.156 | 0.1351 | -0.098 | 8.554
17.5 | 1.186 | 0.13803 | -0.102 | 8.593
18 | 1.216 | 0.1426 | -0.105 | 8.524
18.5 | 1.244 | 0.14814 | -0.107 | 8.395
19 | 1.263 | 0.16397 | -0.104 | 7.702
19.5 | 1.286 | 0.15626 | -0.103 | 8.23
20 | 1.311 | 0.16088 | -0.103 | 8.152

## 72. Re 4M Mach 0.50 (2)
BIGFOIL.COM POLAR EXPORT
e818
EPPLER 818 HYDROFOIL |  |  |  | Cl Max: | 1.3022 | at alpha= | 20 | deg
XFOIL ncrit=9 |  |  |  | L/D Max: | 146.765 | at alpha= | 0 | deg
Re: | 4000000 |  |  | Cd Min: | 0.34069 | at alpha= | 20 | deg
Mach: | 0.5 |  |  | Cl=0 at alpha= | -4.0442 | deg
|  |  |  | @ Cl=0.1, Cd= | 0.0049932
|  |  |  | @ Cl=0.4, Cd= | 0.0038445
|  |  |  | @ Cl=0.6, Cd= | 0.0057175
alpha (deg) | Cl | Cd | Cm | Cl/Cd
-5.5 | -0.1931 | 0.01137 | -0.1482 | -16.9833
-5 | -0.1331 | 0.00797 | -0.1472 | -16.7001
-4.5 | -0.0639 | 0.00636 | -0.1474 | -10.0472
-4 | 0.0062 | 0.00586 | -0.1478 | 1.058
-3.5 | 0.0756 | 0.0053 | -0.1486 | 14.2642
-3 | 0.1448 | 0.00443 | -0.1502 | 32.6862
-2.5 | 0.2134 | 0.00408 | -0.1513 | 52.3039
-2 | 0.2816 | 0.00398 | -0.1522 | 70.7538
-1.5 | 0.3491 | 0.00389 | -0.1528 | 89.7429
-0.5 | 0.4832 | 0.00377 | -0.154 | 128.1698
0 | 0.5489 | 0.00374 | -0.1541 | 146.7647
0.5 | 0.5799 | 0.00525 | -0.1472 | 110.4571
1 | 0.6259 | 0.00632 | -0.1435 | 99.0348
1.5 | 0.6639 | 0.00808 | -0.1383 | 82.1658
2 | 0.7269 | 0.00837 | -0.1373 | 86.8459
2.5 | 0.7873 | 0.00895 | -0.1352 | 87.9665
3 | 0.838 | 0.01043 | -0.1306 | 80.3452
3.5 | 0.8903 | 0.01249 | -0.1262 | 71.281
4 | 0.9571 | 0.01595 | -0.1238 | 60.0063
4.5 | 1.0189 | 0.02027 | -0.12 | 50.2664
5 | 1.0577 | 0.0271 | -0.1126 | 39.0295
5.5 | 1.0788 | 0.03492 | -0.1034 | 30.8935
6 | 1.0814 | 0.04313 | -0.0938 | 25.073
6.5 | 1.0674 | 0.05125 | -0.0848 | 20.8273
7 | 1.0311 | 0.05807 | -0.075 | 17.7562
7.5 | 0.9937 | 0.0669 | -0.0712 | 14.8535
8 | 0.9591 | 0.07838 | -0.0741 | 12.2365
8.5 | 0.9364 | 0.09424 | -0.0863 | 9.9363
9 | 0.929 | 0.10966 | -0.0974 | 8.4716
10 | 0.9222 | 0.13496 | -0.1105 | 6.8331
10.5 | 0.9268 | 0.14744 | -0.1175 | 6.2859
11 | 0.9336 | 0.1598 | -0.1242 | 5.8423
11.5 | 0.9463 | 0.17109 | -0.1304 | 5.531
12 | 0.9613 | 0.18213 | -0.1364 | 5.2781
12.5 | 0.9782 | 0.19284 | -0.1422 | 5.0726
13 | 0.9963 | 0.20325 | -0.148 | 4.9018
13.5 | 1.0155 | 0.21359 | -0.1538 | 4.7544
14 | 1.0356 | 0.22384 | -0.1595 | 4.6265
14.5 | 1.0563 | 0.23396 | -0.1652 | 4.5149
15 | 1.0777 | 0.24392 | -0.171 | 4.4183
15.5 | 1.0995 | 0.25389 | -0.1767 | 4.3306
16 | 1.1215 | 0.26366 | -0.1824 | 4.2536
16.5 | 1.1438 | 0.27343 | -0.1882 | 4.1832
17 | 1.1661 | 0.28304 | -0.1939 | 4.1199
17.5 | 1.1887 | 0.29274 | -0.1997 | 4.0606
18 | 1.2114 | 0.30236 | -0.2055 | 4.0065
18.5 | 1.2348 | 0.31198 | -0.2112 | 3.9579
19 | 1.2572 | 0.32152 | -0.217 | 3.9102
19.5 | 1.2797 | 0.33108 | -0.2228 | 3.8652
20 | 1.3022 | 0.34069 | -0.2286 | 3.8222

## 73. Re 5M Mach 0.00 (1)
BIGFOIL.COM POLAR EXPORT
e818
EPPLER 818 HYDROFOIL |  |  |  | Cl Max: | 0.843 | at alpha= | 4 | deg
JavaFoil+Calcfoil stall+Eppler ext transition |  |  |  | L/D Max: | 174.51 | at alpha= | 0.5 | deg
Re: | 5000000 |  |  | Cd Min: | 0.00318 | at alpha= | 0 | deg
Mach: | 0 |  |  | Cl=0 at alpha= | -4.3644 | deg
|  |  |  | @ Cl=0.1, Cd= | 0.0036264
|  |  |  | @ Cl=0.4, Cd= | 0.0032574
|  |  |  | @ Cl=0.6, Cd= | 0.00916
alpha (deg) | Cl | Cd | Cm | Cl/Cd
-13.5 | -0.141 | 0.06991 | -0.075 | -2.018
-13 | -0.155 | 0.06042 | -0.08 | -2.573
-12.5 | -0.172 | 0.0499 | -0.086 | -3.445
-12 | -0.191 | 0.0376 | -0.092 | -5.087
-11.5 | -0.217 | 0.01875 | -0.102 | -11.579
-11 | -0.238 | 0.01642 | -0.106 | -14.503
-10.5 | -0.259 | 0.01426 | -0.109 | -18.147
-10 | -0.278 | 0.01501 | -0.112 | -18.492
-9.5 | -0.293 | 0.01508 | -0.114 | -19.419
-9 | -0.305 | 0.00612 | -0.117 | -49.862
-8.5 | -0.306 | 0.00595 | -0.118 | -51.429
-8 | -0.299 | 0.00572 | -0.119 | -52.286
-7.5 | -0.282 | 0.00551 | -0.119 | -51.243
-7 | -0.256 | 0.00531 | -0.12 | -48.25
-6.5 | -0.221 | 0.00512 | -0.121 | -43.121
-6 | -0.177 | 0.00495 | -0.122 | -35.833
-5.5 | -0.127 | 0.00478 | -0.122 | -26.646
-5 | -0.073 | 0.00466 | -0.123 | -15.637
-4.5 | -0.016 | 0.0045 | -0.124 | -3.452
-4 | 0.043 | 0.00438 | -0.125 | 9.878
-3.5 | 0.102 | 0.0036 | -0.125 | 28.409
-3 | 0.161 | 0.00351 | -0.126 | 45.871
-2.5 | 0.22 | 0.00345 | -0.127 | 63.79
-2 | 0.279 | 0.00337 | -0.127 | 82.773
-1.5 | 0.338 | 0.00331 | -0.128 | 102.06
-1 | 0.397 | 0.00326 | -0.129 | 121.595
-0.5 | 0.455 | 0.00321 | -0.129 | 141.692
0 | 0.514 | 0.00318 | -0.13 | 161.489
0.5 | 0.573 | 0.00328 | -0.131 | 174.51
1 | 0.632 | 0.00595 | -0.131 | 106.093
1.5 | 0.69 | 0.00607 | -0.132 | 113.8
2 | 0.737 | 0.00619 | -0.132 | 119.192
2.5 | 0.781 | 0.00634 | -0.133 | 123.252
3 | 0.815 | 0.00648 | -0.134 | 125.775
3.5 | 0.836 | 0.00665 | -0.134 | 125.735
4 | 0.843 | 0.0068 | -0.135 | 123.999
4.5 | 0.834 | 0.00695 | -0.135 | 120.064
5 | 0.811 | 0.00718 | -0.136 | 112.932
5.5 | 0.775 | 0.00738 | -0.136 | 104.931
6 | 0.729 | 0.00758 | -0.137 | 96.13
6.5 | 0.676 | 0.00786 | -0.137 | 86.054
7 | 0.621 | 0.0081 | -0.138 | 76.658
7.5 | 0.565 | 0.00836 | -0.138 | 67.595
8 | 0.511 | 0.00861 | -0.138 | 59.315
8.5 | 0.46 | 0.0089 | -0.139 | 51.692
9 | 0.413 | 0.00916 | -0.139 | 45.112

## 74. Re 5M Mach 0.00 (2)
BIGFOIL.COM POLAR EXPORT
e818
EPPLER 818 HYDROFOIL |  |  |  | Cl Max: | 0.692 | at alpha= | 2.5 | deg
XFOIL ncrit=9 |  |  |  | L/D Max: | 402.326 | at alpha= | 2.5 | deg
Re: | 5000000 |  |  | Cd Min: | 0.0071 | at alpha= | 1.5 | deg
Mach: | 0 |  |  | Cl=0 at alpha= | -99 | deg
|  |  |  | @ Cl=0.1, Cd= | 0.00432
|  |  |  | @ Cl=0.4, Cd= | 0.00432
|  |  |  | @ Cl=0.6, Cd= | 0.0069521
alpha (deg) | Cl | Cd | Cm | Cl/Cd
0 | 0.4615 | 0.00432 | -0.1313 | 106.8287
0.5 | 0.4974 | 0.00591 | -0.1279 | 84.1624
1.5 | 0.5974 | 0.0071 | -0.1262 | 84.1408
2.5 | 0.692 | 0.00172 | -0.1211 | 402.3256

## 75. Re 5M Mach 0.10 (1)
BIGFOIL.COM POLAR EXPORT
e818
EPPLER 818 HYDROFOIL |  |  |  | Cl Max: | 0.841 | at alpha= | 4 | deg
JavaFoil+Calcfoil stall+Eppler ext transition |  |  |  | L/D Max: | 175.13 | at alpha= | 0.5 | deg
Re: | 5000000 |  |  | Cd Min: | 0.00319 | at alpha= | 0 | deg
Mach: | 0.1 |  |  | Cl=0 at alpha= | -4.3644 | deg
|  |  |  | @ Cl=0.1, Cd= | 0.003639
|  |  |  | @ Cl=0.4, Cd= | 0.00921
|  |  |  | @ Cl=0.6, Cd= | 0.00921
alpha (deg) | Cl | Cd | Cm | Cl/Cd
-13.5 | -0.11 | 0.07516 | -0.072 | -1.469
-13 | -0.126 | 0.06278 | -0.079 | -2.003
-12.5 | -0.143 | 0.05218 | -0.085 | -2.734
-12 | -0.159 | 0.04885 | -0.086 | -3.252
-11.5 | -0.187 | 0.0255 | -0.1 | -7.327
-11 | -0.212 | 0.0156 | -0.106 | -13.603
-10.5 | -0.235 | 0.01502 | -0.109 | -15.64
-10 | -0.257 | 0.01549 | -0.112 | -16.594
-9.5 | -0.276 | 0.01542 | -0.114 | -17.879
-9 | -0.293 | 0.00616 | -0.118 | -47.491
-8.5 | -0.297 | 0.00599 | -0.118 | -49.57
-8 | -0.293 | 0.00575 | -0.119 | -50.984
-7.5 | -0.279 | 0.00554 | -0.12 | -50.391
-7 | -0.255 | 0.00533 | -0.121 | -47.789
-6.5 | -0.221 | 0.00514 | -0.122 | -42.913
-6 | -0.178 | 0.00497 | -0.122 | -35.772
-5.5 | -0.128 | 0.00479 | -0.123 | -26.659
-5 | -0.073 | 0.00467 | -0.124 | -15.665
-4.5 | -0.016 | 0.00453 | -0.125 | -3.45
-4 | 0.043 | 0.00438 | -0.125 | 9.909
-3.5 | 0.103 | 0.0036 | -0.126 | 28.507
-3 | 0.162 | 0.00352 | -0.127 | 46.028
-2.5 | 0.221 | 0.00345 | -0.127 | 64.027
-2 | 0.28 | 0.00337 | -0.128 | 83.075
-1.5 | 0.339 | 0.00331 | -0.129 | 102.452
-1 | 0.399 | 0.00327 | -0.129 | 122.084
-0.5 | 0.458 | 0.00322 | -0.13 | 142.236
0 | 0.517 | 0.00319 | -0.131 | 162.112
0.5 | 0.576 | 0.00329 | -0.131 | 175.13
1 | 0.635 | 0.00597 | -0.132 | 106.399
1.5 | 0.694 | 0.00608 | -0.133 | 114.107
2 | 0.741 | 0.0062 | -0.133 | 119.442
2.5 | 0.784 | 0.00636 | -0.134 | 123.41
3 | 0.817 | 0.0065 | -0.134 | 125.77
3.5 | 0.837 | 0.00667 | -0.135 | 125.417
4 | 0.841 | 0.00682 | -0.135 | 123.231
4.5 | 0.828 | 0.00698 | -0.136 | 118.669
5 | 0.799 | 0.00721 | -0.136 | 110.781
5.5 | 0.756 | 0.00742 | -0.137 | 101.966
6 | 0.703 | 0.00762 | -0.137 | 92.305
6.5 | 0.644 | 0.00786 | -0.138 | 81.912
7 | 0.582 | 0.00815 | -0.138 | 71.448
7.5 | 0.521 | 0.0084 | -0.139 | 62.005
8 | 0.462 | 0.00868 | -0.139 | 53.263
8.5 | 0.408 | 0.00894 | -0.139 | 45.583
9 | 0.358 | 0.00921 | -0.14 | 38.869

## 76. Re 5M Mach 0.10 (2)
BIGFOIL.COM POLAR EXPORT
e818
EPPLER 818 HYDROFOIL |  |  |  | Cl Max: | 0.5997 | at alpha= | 1.5 | deg
XFOIL ncrit=9 |  |  |  | L/D Max: | 107.657 | at alpha= | 0 | deg
Re: | 5000000 |  |  | Cd Min: | 0.00715 | at alpha= | 1.5 | deg
Mach: | 0.1 |  |  | Cl=0 at alpha= | -99 | deg
|  |  |  | @ Cl=0.1, Cd= | 0.00431
|  |  |  | @ Cl=0.4, Cd= | 0.00431
|  |  |  | @ Cl=0.6, Cd= | 0.00715
alpha (deg) | Cl | Cd | Cm | Cl/Cd
0 | 0.464 | 0.00431 | -0.132 | 107.6566
0.5 | 0.4996 | 0.00592 | -0.1284 | 84.3919
1 | 0.5574 | 0.00585 | -0.129 | 95.2821
1.5 | 0.5997 | 0.00715 | -0.1266 | 83.8741

## 77. Re 5M Mach 0.25 (1)
BIGFOIL.COM POLAR EXPORT
e818
EPPLER 818 HYDROFOIL |  |  |  | Cl Max: | 0.834 | at alpha= | 3.5 | deg
JavaFoil+Calcfoil stall+Eppler ext transition |  |  |  | L/D Max: | 179.175 | at alpha= | 0.5 | deg
Re: | 5000000 |  |  | Cd Min: | 0.00321 | at alpha= | 0 | deg
Mach: | 0.25 |  |  | Cl=0 at alpha= | -4.3689 | deg
|  |  |  | @ Cl=0.1, Cd= | 0.00925
|  |  |  | @ Cl=0.4, Cd= | 0.00925
|  |  |  | @ Cl=0.6, Cd= | 0.00925
alpha (deg) | Cl | Cd | Cm | Cl/Cd
-12.5 | -0.048 | 0.07101 | -0.072 | -0.672
-12 | -0.047 | 0.04863 | -0.089 | -0.96
-11.5 | -0.046 | 0.02991 | -0.1 | -1.528
-11 | -0.044 | 0.01864 | -0.106 | -2.345
-10.5 | -0.041 | 0.01642 | -0.108 | -2.48
-10 | -0.038 | 0.01543 | -0.112 | -2.487
-9.5 | -0.114 | 0.01442 | -0.115 | -7.917
-9 | -0.17 | 0.01576 | -0.118 | -10.799
-8.5 | -0.215 | 0.00621 | -0.122 | -34.576
-8 | -0.241 | 0.00594 | -0.123 | -40.505
-7.5 | -0.25 | 0.00569 | -0.123 | -43.965
-7 | -0.242 | 0.00547 | -0.124 | -44.174
-6.5 | -0.217 | 0.00525 | -0.125 | -41.338
-6 | -0.178 | 0.00506 | -0.126 | -35.304
-5.5 | -0.13 | 0.00487 | -0.127 | -26.666
-5 | -0.075 | 0.0047 | -0.127 | -15.917
-4.5 | -0.016 | 0.00457 | -0.128 | -3.506
-4 | 0.045 | 0.00443 | -0.129 | 10.071
-3.5 | 0.106 | 0.00364 | -0.13 | 29.016
-3 | 0.166 | 0.00355 | -0.13 | 46.9
-2.5 | 0.227 | 0.00348 | -0.131 | 65.285
-2 | 0.288 | 0.00341 | -0.132 | 84.45
-1.5 | 0.349 | 0.00334 | -0.132 | 104.551
-1 | 0.41 | 0.00329 | -0.133 | 124.539
-0.5 | 0.47 | 0.00324 | -0.134 | 145.195
0 | 0.531 | 0.00321 | -0.134 | 165.431
0.5 | 0.592 | 0.0033 | -0.135 | 179.175
1 | 0.652 | 0.00604 | -0.136 | 108.079
1.5 | 0.713 | 0.00616 | -0.136 | 115.755
2 | 0.76 | 0.00629 | -0.137 | 120.79
2.5 | 0.801 | 0.00644 | -0.137 | 124.299
3 | 0.828 | 0.00661 | -0.138 | 125.308
3.5 | 0.834 | 0.00679 | -0.139 | 122.809
4 | 0.816 | 0.00693 | -0.139 | 117.785
4.5 | 0.769 | 0.00713 | -0.14 | 107.761
5 | 0.693 | 0.00739 | -0.14 | 93.842
5.5 | 0.593 | 0.00762 | -0.141 | 77.824
6 | 0.474 | 0.00788 | -0.141 | 60.143
6.5 | 0.342 | 0.00815 | -0.142 | 41.989
7 | 0.184 | 0.00842 | -0.142 | 21.803
7.5 | 0.085 | 0.00869 | -0.142 | 9.734
8 | 0.088 | 0.00895 | -0.143 | 9.837
8.5 | 0.092 | 0.00925 | -0.143 | 9.899

## 78. Re 5M Mach 0.25 (2)
BIGFOIL.COM POLAR EXPORT
e818
EPPLER 818 HYDROFOIL |  |  |  | Cl Max: | 0.7633 | at alpha= | 3 | deg
XFOIL ncrit=9 |  |  |  | L/D Max: | 469.787 | at alpha= | 2 | deg
Re: | 5000000 |  |  | Cd Min: | 0.00735 | at alpha= | 1.5 | deg
Mach: | 0.25 |  |  | Cl=0 at alpha= | -99 | deg
|  |  |  | @ Cl=0.1, Cd= | 0.00423
|  |  |  | @ Cl=0.4, Cd= | 0.00423
|  |  |  | @ Cl=0.6, Cd= | 0.0071734
alpha (deg) | Cl | Cd | Cm | Cl/Cd
0 | 0.4779 | 0.00423 | -0.1357 | 112.9787
0.5 | 0.512 | 0.00595 | -0.1315 | 86.0504
1.5 | 0.6127 | 0.00735 | -0.1291 | 83.3605
2 | 0.6624 | 0.00141 | -0.126 | 469.7872
2.5 | 0.7161 | 0.00154 | -0.125 | 465
3 | 0.7633 | 0.00198 | -0.1223 | 385.5051

## 79. Re 5M Mach 0.50 (1)
BIGFOIL.COM POLAR EXPORT
e818
EPPLER 818 HYDROFOIL |  |  |  | Cl Max: | 1.313 | at alpha= | 20 | deg
JavaFoil+Calcfoil stall+Eppler ext transition |  |  |  | L/D Max: | 190.76 | at alpha= | 0.5 | deg
Re: | 5000000 |  |  | Cd Min: | 0.00333 | at alpha= | 0 | deg
Mach: | 0.5 |  |  | Cl=0 at alpha= | -4.3677 | deg
|  |  |  | @ Cl=0.1, Cd= | 0.0040709
|  |  |  | @ Cl=0.4, Cd= | 0.0034797
|  |  |  | @ Cl=0.6, Cd= | 0.0033424
alpha (deg) | Cl | Cd | Cm | Cl/Cd
-20 | -0.862 | 0.15729 | -0.069 | -5.478
-19.5 | -0.831 | 0.15437 | -0.067 | -5.385
-19 | -0.804 | 0.15035 | -0.067 | -5.348
-18.5 | -0.777 | 0.14437 | -0.067 | -5.383
-18 | -0.752 | 0.14586 | -0.069 | -5.153
-17.5 | -0.726 | 0.13382 | -0.071 | -5.428
-17 | -0.697 | 0.12956 | -0.069 | -5.381
-16.5 | -0.668 | 0.12569 | -0.067 | -5.316
-16 | -0.64 | 0.12094 | -0.065 | -5.289
-15.5 | -0.612 | 0.11642 | -0.065 | -5.26
-15 | -0.585 | 0.11347 | -0.065 | -5.156
-14.5 | -0.559 | 0.111 | -0.067 | -5.033
-14 | -0.531 | 0.10349 | -0.066 | -5.132
-13.5 | -0.503 | 0.09896 | -0.063 | -5.078
-13 | -0.475 | 0.09391 | -0.061 | -5.056
-12.5 | -0.448 | 0.09035 | -0.062 | -4.954
-12 | -0.42 | 0.08705 | -0.062 | -4.829
-11.5 | -0.393 | 0.08342 | -0.061 | -4.707
-11 | -0.367 | 0.06969 | -0.069 | -5.266
-10.5 | -0.373 | 0.03094 | -0.112 | -12.062
-10 | -0.358 | 0.01707 | -0.121 | -20.939
-9.5 | -0.303 | 0.03702 | -0.106 | -8.18
-9 | -0.285 | 0.0241 | -0.117 | -11.814
-8.5 | -0.269 | 0.01607 | -0.129 | -16.773
-8 | -0.238 | 0.01547 | -0.13 | -15.379
-7.5 | -0.208 | 0.01679 | -0.133 | -12.411
-7 | -0.181 | 0.00616 | -0.139 | -29.349
-6.5 | -0.146 | 0.00588 | -0.14 | -24.913
-6 | -0.112 | 0.00558 | -0.141 | -20.089
-5.5 | -0.122 | 0.00533 | -0.141 | -22.898
-5 | -0.081 | 0.00509 | -0.142 | -15.845
-4.5 | -0.018 | 0.00488 | -0.143 | -3.64
-4 | 0.05 | 0.00474 | -0.144 | 10.539
-3.5 | 0.118 | 0.00383 | -0.145 | 30.806
-3 | 0.186 | 0.00374 | -0.146 | 49.792
-2.5 | 0.254 | 0.00365 | -0.146 | 69.605
-2 | 0.322 | 0.00356 | -0.147 | 90.511
-1.5 | 0.39 | 0.00349 | -0.148 | 111.843
-1 | 0.458 | 0.00342 | -0.149 | 133.862
-0.5 | 0.526 | 0.00337 | -0.149 | 156.097
0 | 0.594 | 0.00333 | -0.15 | 178.333
0.5 | 0.662 | 0.00347 | -0.151 | 190.76
1 | 0.729 | 0.00644 | -0.152 | 113.245
1.5 | 0.797 | 0.00658 | -0.152 | 121.211
2 | 0.835 | 0.00676 | -0.153 | 123.653
2.5 | 0.838 | 0.00698 | -0.154 | 120.098
3 | 0.504 | 0.00717 | -0.154 | 70.263
3.5 | 0.538 | 0.00742 | -0.155 | 72.546
4 | 0.572 | 0.00772 | -0.155 | 74.054
4.5 | 0.606 | 0.00801 | -0.156 | 75.56
5 | 0.639 | 0.00831 | -0.157 | 76.9
5.5 | 0.673 | 0.00867 | -0.157 | 77.607
6 | 0.707 | 0.00891 | -0.158 | 79.283
6.5 | 0.74 | 0.00928 | -0.158 | 79.765
7 | 0.773 | 0.00935 | -0.159 | 82.722
7.5 | 0.807 | 0.00986 | -0.159 | 81.793
8 | 0.84 | 0.01031 | -0.16 | 81.484
8.5 | 0.703 | 0.0599 | -0.077 | 11.735
9 | 0.73 | 0.0716 | -0.077 | 10.19
9.5 | 0.756 | 0.07405 | -0.077 | 10.21
10 | 0.783 | 0.0767 | -0.078 | 10.202
10.5 | 0.809 | 0.07924 | -0.078 | 10.208
11 | 0.838 | 0.08229 | -0.085 | 10.183
11.5 | 0.865 | 0.08857 | -0.087 | 9.769
12 | 0.89 | 0.09066 | -0.085 | 9.82
12.5 | 0.917 | 0.09421 | -0.086 | 9.731
13 | 0.943 | 0.09809 | -0.087 | 9.617
13.5 | 0.971 | 0.10247 | -0.09 | 9.473
14 | 1 | 0.10564 | -0.094 | 9.466
14.5 | 1.029 | 0.11002 | -0.098 | 9.354
15 | 1.056 | 0.11714 | -0.099 | 9.012
15.5 | 1.077 | 0.11698 | -0.095 | 9.208
16 | 1.103 | 0.12286 | -0.096 | 8.979
16.5 | 1.129 | 0.12693 | -0.096 | 8.894
17 | 1.159 | 0.13035 | -0.101 | 8.894
17.5 | 1.189 | 0.13363 | -0.105 | 8.9
18 | 1.219 | 0.13719 | -0.108 | 8.889
18.5 | 1.246 | 0.14356 | -0.109 | 8.679
19 | 1.264 | 0.16073 | -0.105 | 7.866
19.5 | 1.287 | 0.15301 | -0.103 | 8.41
20 | 1.313 | 0.15668 | -0.104 | 8.381

## 80. Re 5M Mach 0.50 (2)
BIGFOIL.COM POLAR EXPORT
e818
EPPLER 818 HYDROFOIL |  |  |  | Cl Max: | 1.0236 | at alpha= | 4.5 | deg
XFOIL ncrit=9 |  |  |  | L/D Max: | 140.181 | at alpha= | 0 | deg
Re: | 5000000 |  |  | Cd Min: | 0.01945 | at alpha= | 4.5 | deg
Mach: | 0.5 |  |  | Cl=0 at alpha= | -99 | deg
|  |  |  | @ Cl=0.1, Cd= | 0.00387
|  |  |  | @ Cl=0.4, Cd= | 0.00387
|  |  |  | @ Cl=0.6, Cd= | 0.0063191
alpha (deg) | Cl | Cd | Cm | Cl/Cd
0 | 0.5425 | 0.00387 | -0.1527 | 140.1809
0.5 | 0.5666 | 0.00594 | -0.1448 | 95.3872
1 | 0.6221 | 0.00657 | -0.143 | 94.688
1.5 | 0.6695 | 0.00781 | -0.1393 | 85.7234
2 | 0.7328 | 0.00809 | -0.1384 | 90.581
2.5 | 0.7933 | 0.00868 | -0.1363 | 91.394
3 | 0.8438 | 0.01019 | -0.1317 | 82.8067
3.5 | 0.8969 | 0.01232 | -0.1273 | 72.8003
4 | 0.9638 | 0.01564 | -0.1249 | 61.624
4.5 | 1.0236 | 0.01945 | -0.1212 | 52.6272

## 81. Re 6M Mach 0.00 (1)
BIGFOIL.COM POLAR EXPORT
e818
EPPLER 818 HYDROFOIL |  |  |  | Cl Max: | 0.843 | at alpha= | 4 | deg
JavaFoil+Calcfoil stall+Eppler ext transition |  |  |  | L/D Max: | 155.603 | at alpha= | 0 | deg
Re: | 6000000 |  |  | Cd Min: | 0.00316 | at alpha= | -0.5 | deg
Mach: | 0 |  |  | Cl=0 at alpha= | -4.3644 | deg
|  |  |  | @ Cl=0.1, Cd= | 0.0035554
|  |  |  | @ Cl=0.4, Cd= | 0.0032074
|  |  |  | @ Cl=0.6, Cd= | 0.00896
alpha (deg) | Cl | Cd | Cm | Cl/Cd
-13.5 | -0.145 | 0.05449 | -0.085 | -2.666
-13 | -0.161 | 0.04305 | -0.09 | -3.749
-12.5 | -0.179 | 0.03422 | -0.094 | -5.222
-12 | -0.198 | 0.02585 | -0.099 | -7.66
-11.5 | -0.22 | 0.01668 | -0.104 | -13.188
-11 | -0.24 | 0.01461 | -0.107 | -16.432
-10.5 | -0.26 | 0.01474 | -0.11 | -17.664
-10 | -0.279 | 0.01424 | -0.112 | -19.584
-9.5 | -0.298 | 0.00621 | -0.116 | -47.996
-9 | -0.305 | 0.00596 | -0.117 | -51.257
-8.5 | -0.306 | 0.00579 | -0.118 | -52.842
-8 | -0.299 | 0.00556 | -0.119 | -53.725
-7.5 | -0.282 | 0.00537 | -0.119 | -52.641
-7 | -0.256 | 0.00518 | -0.12 | -49.524
-6.5 | -0.221 | 0.00499 | -0.121 | -44.243
-6 | -0.177 | 0.00482 | -0.122 | -36.819
-5.5 | -0.127 | 0.00465 | -0.122 | -27.375
-5 | -0.073 | 0.00454 | -0.123 | -16.037
-4.5 | -0.016 | 0.0044 | -0.124 | -3.536
-4 | 0.043 | 0.00428 | -0.125 | 10.096
-3.5 | 0.102 | 0.00353 | -0.125 | 28.92
-3 | 0.161 | 0.00345 | -0.126 | 46.639
-2.5 | 0.22 | 0.00339 | -0.127 | 64.843
-2 | 0.279 | 0.00332 | -0.127 | 84.105
-1.5 | 0.338 | 0.00325 | -0.128 | 103.861
-1 | 0.397 | 0.00321 | -0.129 | 123.622
-0.5 | 0.455 | 0.00316 | -0.129 | 144.241
0 | 0.514 | 0.0033 | -0.13 | 155.603
0.5 | 0.573 | 0.00369 | -0.131 | 155.131
1 | 0.632 | 0.00583 | -0.131 | 108.378
1.5 | 0.69 | 0.00594 | -0.132 | 116.207
2 | 0.737 | 0.00605 | -0.132 | 121.81
2.5 | 0.781 | 0.0062 | -0.133 | 125.933
3 | 0.815 | 0.00634 | -0.134 | 128.523
3.5 | 0.836 | 0.0065 | -0.134 | 128.705
4 | 0.843 | 0.00661 | -0.135 | 127.543
4.5 | 0.834 | 0.00679 | -0.135 | 122.92
5 | 0.811 | 0.00698 | -0.136 | 116.164
5.5 | 0.775 | 0.00721 | -0.136 | 107.383
6 | 0.729 | 0.0074 | -0.137 | 98.506
6.5 | 0.676 | 0.00767 | -0.137 | 88.182
7 | 0.621 | 0.00791 | -0.138 | 78.525
7.5 | 0.565 | 0.00816 | -0.138 | 69.224
8 | 0.511 | 0.00841 | -0.138 | 60.732
8.5 | 0.46 | 0.00869 | -0.139 | 52.919
9 | 0.413 | 0.00896 | -0.139 | 46.084

## 82. Re 6M Mach 0.00 (2)
BIGFOIL.COM POLAR EXPORT
e818
EPPLER 818 HYDROFOIL |  |  |  | Cl Max: | 1.3138 | at alpha= | 8.5 | deg
XFOIL ncrit=9 |  |  |  | L/D Max: | 124.881 | at alpha= | -0.5 | deg
Re: | 6000000 |  |  | Cd Min: | 0.01447 | at alpha= | 8 | deg
Mach: | 0 |  |  | Cl=0 at alpha= | -99 | deg
|  |  |  | @ Cl=0.1, Cd= | 0.0044265
|  |  |  | @ Cl=0.4, Cd= | 0.0033669
|  |  |  | @ Cl=0.6, Cd= | 0.0070488
alpha (deg) | Cl | Cd | Cm | Cl/Cd
-4 | 0.0184 | 0.00504 | -0.1289 | 3.6508
-3.5 | 0.0759 | 0.00457 | -0.1298 | 16.6083
-3 | 0.133 | 0.00423 | -0.1306 | 31.4421
-2.5 | 0.1911 | 0.00361 | -0.1318 | 52.9363
-2 | 0.2483 | 0.0035 | -0.1324 | 70.9429
-1.5 | 0.3057 | 0.00343 | -0.133 | 89.1254
-1 | 0.363 | 0.00338 | -0.1336 | 107.3964
-0.5 | 0.4196 | 0.00336 | -0.134 | 124.881
0 | 0.4509 | 0.00512 | -0.1294 | 88.0664
0.5 | 0.4956 | 0.0061 | -0.1276 | 81.2459
1 | 0.5542 | 0.00593 | -0.1284 | 93.457
1.5 | 0.5987 | 0.00704 | -0.1265 | 85.0426
2 | 0.6518 | 0.0074 | -0.126 | 88.0811
2.5 | 0.7052 | 0.00778 | -0.1254 | 90.6427
3 | 0.7518 | 0.00903 | -0.123 | 83.2558
4 | 0.8511 | 0.01079 | -0.1206 | 78.8786
5.5 | 1.0055 | 0.01253 | -0.1193 | 80.2474
6.5 | 1.1075 | 0.01375 | -0.1182 | 80.5455
7 | 1.1583 | 0.01425 | -0.1177 | 81.2842
7.5 | 1.2099 | 0.01442 | -0.1174 | 83.9043
8 | 1.2619 | 0.01447 | -0.1172 | 87.208
8.5 | 1.3138 | 0.01438 | -0.1171 | 91.363

## 83. Re 6M Mach 0.10 (1)
BIGFOIL.COM POLAR EXPORT
e818
EPPLER 818 HYDROFOIL |  |  |  | Cl Max: | 0.841 | at alpha= | 4 | deg
JavaFoil+Calcfoil stall+Eppler ext transition |  |  |  | L/D Max: | 156.19 | at alpha= | 0 | deg
Re: | 6000000 |  |  | Cd Min: | 0.00316 | at alpha= | -0.5 | deg
Mach: | 0.1 |  |  | Cl=0 at alpha= | -4.3644 | deg
|  |  |  | @ Cl=0.1, Cd= | 0.0035775
|  |  |  | @ Cl=0.4, Cd= | 0.00903
|  |  |  | @ Cl=0.6, Cd= | 0.00903
alpha (deg) | Cl | Cd | Cm | Cl/Cd
-13.5 | -0.114 | 0.06033 | -0.082 | -1.882
-13 | -0.13 | 0.04661 | -0.089 | -2.791
-12.5 | -0.148 | 0.03572 | -0.094 | -4.155
-12 | -0.167 | 0.03019 | -0.097 | -5.529
-11.5 | -0.191 | 0.01756 | -0.103 | -10.859
-11 | -0.214 | 0.01505 | -0.107 | -14.225
-10.5 | -0.236 | 0.01385 | -0.11 | -17.068
-10 | -0.258 | 0.01465 | -0.113 | -17.625
-9.5 | -0.277 | 0.01618 | -0.115 | -17.142
-9 | -0.293 | 0.00599 | -0.118 | -48.806
-8.5 | -0.297 | 0.00583 | -0.118 | -50.956
-8 | -0.293 | 0.00559 | -0.119 | -52.389
-7.5 | -0.279 | 0.00539 | -0.12 | -51.789
-7 | -0.255 | 0.0052 | -0.121 | -49.052
-6.5 | -0.221 | 0.00501 | -0.122 | -44.03
-6 | -0.178 | 0.00483 | -0.122 | -36.757
-5.5 | -0.128 | 0.00467 | -0.123 | -27.389
-5 | -0.073 | 0.00455 | -0.124 | -16.067
-4.5 | -0.016 | 0.00442 | -0.125 | -3.534
-4 | 0.043 | 0.00429 | -0.125 | 10.128
-3.5 | 0.103 | 0.00354 | -0.126 | 29.025
-3 | 0.162 | 0.00346 | -0.127 | 46.806
-2.5 | 0.221 | 0.0034 | -0.127 | 65.083
-2 | 0.28 | 0.00332 | -0.128 | 84.424
-1.5 | 0.339 | 0.00326 | -0.129 | 104.258
-1 | 0.399 | 0.00321 | -0.129 | 124.118
-0.5 | 0.458 | 0.00316 | -0.13 | 144.825
0 | 0.517 | 0.00331 | -0.131 | 156.19
0.5 | 0.576 | 0.0037 | -0.131 | 155.623
1 | 0.635 | 0.00584 | -0.132 | 108.718
1.5 | 0.694 | 0.00595 | -0.133 | 116.515
2 | 0.741 | 0.00607 | -0.133 | 122.066
2.5 | 0.784 | 0.00622 | -0.134 | 126.123
3 | 0.817 | 0.00636 | -0.134 | 128.521
3.5 | 0.837 | 0.00652 | -0.135 | 128.381
4 | 0.841 | 0.00663 | -0.135 | 126.734
4.5 | 0.828 | 0.00681 | -0.136 | 121.477
5 | 0.799 | 0.00701 | -0.136 | 113.969
5.5 | 0.756 | 0.00725 | -0.137 | 104.34
6 | 0.703 | 0.00744 | -0.137 | 94.602
6.5 | 0.644 | 0.00771 | -0.138 | 83.598
7 | 0.582 | 0.00796 | -0.138 | 73.194
7.5 | 0.521 | 0.0082 | -0.139 | 63.528
8 | 0.462 | 0.00848 | -0.139 | 54.528
8.5 | 0.408 | 0.00874 | -0.139 | 46.634
9 | 0.358 | 0.00903 | -0.14 | 39.639

## 84. Re 6M Mach 0.10 (2)
BIGFOIL.COM POLAR EXPORT
e818
EPPLER 818 HYDROFOIL |  |  |  | Cl Max: | 0.7084 | at alpha= | 2.5 | deg
XFOIL ncrit=9 |  |  |  | L/D Max: | 93.3725 | at alpha= | 1 | deg
Re: | 6000000 |  |  | Cd Min: | 0.0078 | at alpha= | 2.5 | deg
Mach: | 0.1 |  |  | Cl=0 at alpha= | -99 | deg
|  |  |  | @ Cl=0.1, Cd= | 0.00611
|  |  |  | @ Cl=0.4, Cd= | 0.00611
|  |  |  | @ Cl=0.6, Cd= | 0.0070524
alpha (deg) | Cl | Cd | Cm | Cl/Cd
0.5 | 0.4978 | 0.00611 | -0.1281 | 81.473
1 | 0.5565 | 0.00596 | -0.1289 | 93.3725
1.5 | 0.6011 | 0.00708 | -0.1269 | 84.9011
2 | 0.6548 | 0.00741 | -0.1265 | 88.3671
2.5 | 0.7084 | 0.0078 | -0.1259 | 90.8205

## 85. Re 6M Mach 0.25 (1)
BIGFOIL.COM POLAR EXPORT
e818
EPPLER 818 HYDROFOIL |  |  |  | Cl Max: | 0.834 | at alpha= | 3.5 | deg
JavaFoil+Calcfoil stall+Eppler ext transition |  |  |  | L/D Max: | 159.466 | at alpha= | 0 | deg
Re: | 6000000 |  |  | Cd Min: | 0.00318 | at alpha= | -0.5 | deg
Mach: | 0.25 |  |  | Cl=0 at alpha= | -4.3689 | deg
|  |  |  | @ Cl=0.1, Cd= | 0.00905
|  |  |  | @ Cl=0.4, Cd= | 0.00905
|  |  |  | @ Cl=0.6, Cd= | 0.00905
alpha (deg) | Cl | Cd | Cm | Cl/Cd
-12.5 | -0.049 | 0.05779 | -0.084 | -0.848
-12 | -0.048 | 0.03557 | -0.097 | -1.357
-11.5 | -0.047 | 0.02413 | -0.104 | -1.93
-11 | -0.044 | 0.01703 | -0.108 | -2.598
-10.5 | -0.041 | 0.01618 | -0.11 | -2.552
-10 | -0.039 | 0.01414 | -0.113 | -2.732
-9.5 | -0.115 | 0.0152 | -0.116 | -7.547
-9 | -0.171 | 0.01661 | -0.119 | -10.299
-8.5 | -0.215 | 0.00603 | -0.122 | -35.565
-8 | -0.241 | 0.00578 | -0.123 | -41.648
-7.5 | -0.25 | 0.00553 | -0.123 | -45.191
-7 | -0.242 | 0.00532 | -0.124 | -45.382
-6.5 | -0.217 | 0.00511 | -0.125 | -42.436
-6 | -0.178 | 0.00492 | -0.126 | -36.238
-5.5 | -0.13 | 0.00474 | -0.127 | -27.397
-5 | -0.075 | 0.00459 | -0.127 | -16.317
-4.5 | -0.016 | 0.00446 | -0.128 | -3.589
-4 | 0.045 | 0.00433 | -0.129 | 10.299
-3.5 | 0.106 | 0.00357 | -0.13 | 29.551
-3 | 0.166 | 0.00349 | -0.13 | 47.678
-2.5 | 0.227 | 0.00342 | -0.131 | 66.361
-2 | 0.288 | 0.00336 | -0.132 | 85.809
-1.5 | 0.349 | 0.00328 | -0.132 | 106.444
-1 | 0.41 | 0.00323 | -0.133 | 126.691
-0.5 | 0.47 | 0.00318 | -0.134 | 147.938
0 | 0.531 | 0.00333 | -0.134 | 159.466
0.5 | 0.592 | 0.00372 | -0.135 | 158.895
1 | 0.652 | 0.00591 | -0.136 | 110.437
1.5 | 0.713 | 0.00603 | -0.136 | 118.256
2 | 0.76 | 0.00615 | -0.137 | 123.427
2.5 | 0.801 | 0.0063 | -0.137 | 127.039
3 | 0.828 | 0.00646 | -0.138 | 128.038
3.5 | 0.834 | 0.00663 | -0.139 | 125.746
4 | 0.816 | 0.00676 | -0.139 | 120.635
4.5 | 0.769 | 0.00697 | -0.14 | 110.299
5 | 0.693 | 0.00721 | -0.14 | 96.108
5.5 | 0.593 | 0.00741 | -0.141 | 80.033
6 | 0.474 | 0.00766 | -0.141 | 61.925
6.5 | 0.342 | 0.00795 | -0.142 | 43.029
7 | 0.184 | 0.00822 | -0.142 | 22.325
7.5 | 0.085 | 0.00849 | -0.142 | 9.961
8 | 0.088 | 0.00877 | -0.143 | 10.041
8.5 | 0.092 | 0.00905 | -0.143 | 10.117

## 86. Re 6M Mach 0.25 (2)
BIGFOIL.COM POLAR EXPORT
e818
EPPLER 818 HYDROFOIL |  |  |  | Cl Max: | 0.726 | at alpha= | 2.5 | deg
XFOIL ncrit=9 |  |  |  | L/D Max: | 93.3279 | at alpha= | 1 | deg
Re: | 6000000 |  |  | Cd Min: | 0.00794 | at alpha= | 2.5 | deg
Mach: | 0.25 |  |  | Cl=0 at alpha= | -99 | deg
|  |  |  | @ Cl=0.1, Cd= | 0.00505
|  |  |  | @ Cl=0.4, Cd= | 0.00505
|  |  |  | @ Cl=0.6, Cd= | 0.0065222
alpha (deg) | Cl | Cd | Cm | Cl/Cd
0 | 0.4658 | 0.00505 | -0.1334 | 92.2376
0.5 | 0.5099 | 0.00615 | -0.1312 | 82.9106
1 | 0.5693 | 0.0061 | -0.1317 | 93.3279
2 | 0.6711 | 0.0075 | -0.1291 | 89.48
2.5 | 0.726 | 0.00794 | -0.1282 | 91.4358

## 87. Re 6M Mach 0.50 (1)
BIGFOIL.COM POLAR EXPORT
e818
EPPLER 818 HYDROFOIL |  |  |  | Cl Max: | 1.318 | at alpha= | 20 | deg
JavaFoil+Calcfoil stall+Eppler ext transition |  |  |  | L/D Max: | 171.824 | at alpha= | 0 | deg
Re: | 6000000 |  |  | Cd Min: | 0.00331 | at alpha= | -0.5 | deg
Mach: | 0.5 |  |  | Cl=0 at alpha= | -4.3677 | deg
|  |  |  | @ Cl=0.1, Cd= | 0.0039829
|  |  |  | @ Cl=0.4, Cd= | 0.0034112
|  |  |  | @ Cl=0.6, Cd= | 0.0035015
alpha (deg) | Cl | Cd | Cm | Cl/Cd
-20 | -0.863 | 0.15354 | -0.07 | -5.621
-19.5 | -0.834 | 0.15042 | -0.069 | -5.541
-19 | -0.804 | 0.14775 | -0.067 | -5.444
-18.5 | -0.777 | 0.1401 | -0.067 | -5.55
-18 | -0.752 | 0.14321 | -0.069 | -5.252
-17.5 | -0.727 | 0.13088 | -0.072 | -5.558
-17 | -0.698 | 0.12631 | -0.071 | -5.528
-16.5 | -0.669 | 0.12292 | -0.069 | -5.445
-16 | -0.64 | 0.11905 | -0.065 | -5.374
-15.5 | -0.613 | 0.11436 | -0.065 | -5.356
-15 | -0.585 | 0.11206 | -0.065 | -5.223
-14.5 | -0.559 | 0.10902 | -0.067 | -5.125
-14 | -0.531 | 0.10236 | -0.067 | -5.191
-13.5 | -0.503 | 0.09739 | -0.065 | -5.168
-13 | -0.476 | 0.09055 | -0.064 | -5.252
-12.5 | -0.448 | 0.08371 | -0.065 | -5.356
-12 | -0.421 | 0.07758 | -0.066 | -5.429
-11.5 | -0.393 | 0.08263 | -0.061 | -4.753
-11 | -0.368 | 0.0682 | -0.072 | -5.394
-10.5 | -0.378 | 0.02705 | -0.115 | -13.97
-10 | -0.359 | 0.01742 | -0.122 | -20.617
-9.5 | -0.316 | 0.02499 | -0.116 | -12.639
-9 | -0.294 | 0.01625 | -0.123 | -18.074
-8.5 | -0.271 | 0.01515 | -0.129 | -17.87
-8 | -0.239 | 0.01636 | -0.131 | -14.62
-7.5 | -0.209 | 0.01604 | -0.134 | -13.05
-7 | -0.181 | 0.00599 | -0.139 | -30.199
-6.5 | -0.146 | 0.00572 | -0.14 | -25.633
-6 | -0.112 | 0.00543 | -0.141 | -20.663
-5.5 | -0.122 | 0.00518 | -0.141 | -23.543
-5 | -0.081 | 0.00496 | -0.142 | -16.247
-4.5 | -0.018 | 0.00477 | -0.143 | -3.725
-4 | 0.05 | 0.00463 | -0.144 | 10.787
-3.5 | 0.118 | 0.00375 | -0.145 | 31.429
-3 | 0.186 | 0.00366 | -0.146 | 50.775
-2.5 | 0.254 | 0.00358 | -0.146 | 70.873
-2 | 0.322 | 0.0035 | -0.147 | 92.096
-1.5 | 0.39 | 0.00342 | -0.148 | 114.07
-1 | 0.458 | 0.00336 | -0.149 | 136.447
-0.5 | 0.526 | 0.00331 | -0.149 | 159.045
0 | 0.594 | 0.00346 | -0.15 | 171.824
0.5 | 0.662 | 0.00393 | -0.151 | 168.191
1 | 0.729 | 0.0063 | -0.152 | 115.826
1.5 | 0.797 | 0.00643 | -0.152 | 123.908
2 | 0.835 | 0.00661 | -0.153 | 126.426
2.5 | 0.838 | 0.00682 | -0.154 | 122.895
3 | 0.504 | 0.00701 | -0.154 | 71.88
3.5 | 0.538 | 0.00724 | -0.155 | 74.315
4 | 0.572 | 0.00753 | -0.155 | 75.89
4.5 | 0.606 | 0.00785 | -0.156 | 77.103
5 | 0.639 | 0.0081 | -0.157 | 78.949
5.5 | 0.673 | 0.00844 | -0.157 | 79.704
6 | 0.707 | 0.00871 | -0.158 | 81.103
6.5 | 0.74 | 0.0091 | -0.158 | 81.349
7 | 0.773 | 0.00911 | -0.159 | 84.914
7.5 | 0.807 | 0.00961 | -0.159 | 83.94
8 | 0.84 | 0.01012 | -0.16 | 83.035
8.5 | 0.703 | 0.05872 | -0.078 | 11.978
9 | 0.731 | 0.05914 | -0.082 | 12.365
9.5 | 0.757 | 0.06421 | -0.081 | 11.797
10 | 0.784 | 0.07004 | -0.081 | 11.188
10.5 | 0.81 | 0.07726 | -0.08 | 10.482
11 | 0.839 | 0.08077 | -0.086 | 10.382
11.5 | 0.865 | 0.08656 | -0.088 | 9.998
12 | 0.891 | 0.08902 | -0.086 | 10.005
12.5 | 0.917 | 0.09184 | -0.087 | 9.985
13 | 0.943 | 0.0957 | -0.087 | 9.859
13.5 | 0.972 | 0.09997 | -0.092 | 9.726
14 | 1.001 | 0.10355 | -0.096 | 9.666
14.5 | 1.031 | 0.10725 | -0.1 | 9.614
15 | 1.057 | 0.11496 | -0.1 | 9.193
15.5 | 1.078 | 0.11478 | -0.095 | 9.388
16 | 1.104 | 0.11956 | -0.096 | 9.23
16.5 | 1.132 | 0.12419 | -0.099 | 9.112
17 | 1.162 | 0.12711 | -0.103 | 9.139
17.5 | 1.193 | 0.12894 | -0.108 | 9.256
18 | 1.222 | 0.13333 | -0.11 | 9.165
18.5 | 1.248 | 0.14016 | -0.11 | 8.906
19 | 1.265 | 0.15818 | -0.105 | 7.999
19.5 | 1.287 | 0.14956 | -0.104 | 8.607
20 | 1.318 | 0.15161 | -0.107 | 8.691

## 88. Re 6M Mach 0.50 (2)
BIGFOIL.COM POLAR EXPORT
e818
EPPLER 818 HYDROFOIL |  |  |  | Cl Max: | 1.303 | at alpha= | 20 | deg
XFOIL ncrit=9 |  |  |  | L/D Max: | 140.434 | at alpha= | -0.5 | deg
Re: | 6000000 |  |  | Cd Min: | 0.34096 | at alpha= | 20 | deg
Mach: | 0.5 |  |  | Cl=0 at alpha= | -4.0544 | deg
|  |  |  | @ Cl=0.1, Cd= | 0.0048366
|  |  |  | @ Cl=0.4, Cd= | 0.0035319
|  |  |  | @ Cl=0.6, Cd= | 0.0065251
alpha (deg) | Cl | Cd | Cm | Cl/Cd
-14 | -0.4451 | 0.16297 | -0.0445 | -2.7312
-13.5 | -0.4239 | 0.15428 | -0.05 | -2.7476
-13 | -0.403 | 0.14582 | -0.0554 | -2.7637
-12.5 | -0.3829 | 0.13718 | -0.0609 | -2.7912
-12 | -0.3636 | 0.12836 | -0.0665 | -2.8327
-11.5 | -0.3456 | 0.11928 | -0.0722 | -2.8974
-11 | -0.3362 | 0.11159 | -0.0746 | -3.0128
-10.5 | -0.3227 | 0.10296 | -0.0793 | -3.1342
-10 | -0.3013 | 0.09482 | -0.0844 | -3.1776
-9.5 | -0.2865 | 0.08569 | -0.0907 | -3.3434
-9 | -0.2774 | 0.07648 | -0.0968 | -3.6271
-8.5 | -0.2548 | 0.06527 | -0.1083 | -3.9038
-8 | -0.2223 | 0.04975 | -0.1287 | -4.4683
-7.5 | -0.2123 | 0.03583 | -0.1489 | -5.9252
-7 | -0.2374 | 0.02842 | -0.1525 | -8.3533
-6.5 | -0.2522 | 0.02283 | -0.1516 | -11.0469
-6 | -0.2316 | 0.01727 | -0.1502 | -13.4105
-5.5 | -0.1867 | 0.0126 | -0.1489 | -14.8175
-5 | -0.1324 | 0.00725 | -0.1476 | -18.2621
-4.5 | -0.0623 | 0.0058 | -0.1479 | -10.7414
-4 | 0.0076 | 0.00539 | -0.1482 | 1.41
-3.5 | 0.0772 | 0.00506 | -0.1489 | 15.2569
-3 | 0.1466 | 0.00438 | -0.1502 | 33.4703
-2 | 0.2834 | 0.00365 | -0.1524 | 77.6438
-1.5 | 0.3507 | 0.00359 | -0.1531 | 97.688
-1 | 0.4186 | 0.00351 | -0.1539 | 119.2593
-0.5 | 0.4859 | 0.00346 | -0.1545 | 140.4335
0 | 0.5244 | 0.0047 | -0.1491 | 111.5745
0.5 | 0.5612 | 0.00626 | -0.1439 | 89.6486
1 | 0.6212 | 0.00667 | -0.1429 | 93.1334
1.5 | 0.6739 | 0.0076 | -0.1402 | 88.6711
2 | 0.7373 | 0.00788 | -0.1392 | 93.566
2.5 | 0.7978 | 0.00848 | -0.1371 | 94.0802
3 | 0.8486 | 0.00998 | -0.1325 | 85.0301
3.5 | 0.9019 | 0.01235 | -0.1281 | 73.0283
4 | 0.969 | 0.01539 | -0.1258 | 62.963
4.5 | 1.0266 | 0.01989 | -0.1216 | 51.6139
5 | 1.0686 | 0.02659 | -0.1141 | 40.188
5.5 | 1.087 | 0.03456 | -0.1044 | 31.4525
6 | 1.0889 | 0.04282 | -0.0947 | 25.4297
6.5 | 1.0746 | 0.05103 | -0.0855 | 21.0582
7 | 1.0377 | 0.05781 | -0.0754 | 17.9502
7.5 | 0.9992 | 0.06647 | -0.0711 | 15.0323
8.5 | 0.9388 | 0.09331 | -0.0851 | 10.0611
9 | 0.9308 | 0.10923 | -0.0969 | 8.5215
9.5 | 0.9279 | 0.12313 | -0.1053 | 7.5359
10 | 0.9294 | 0.13658 | -0.1132 | 6.8048
11 | 0.9368 | 0.16068 | -0.1256 | 5.8302
11.5 | 0.9498 | 0.17198 | -0.1317 | 5.5227
12 | 0.9649 | 0.18305 | -0.1377 | 5.2712
12.5 | 0.9818 | 0.1938 | -0.1436 | 5.066
13 | 1 | 0.20422 | -0.1494 | 4.8967
13.5 | 1.0194 | 0.21456 | -0.1552 | 4.7511
14 | 1.0397 | 0.22478 | -0.1609 | 4.6254
14.5 | 1.0609 | 0.23485 | -0.1666 | 4.5174
15 | 1.0825 | 0.24477 | -0.1723 | 4.4225
15.5 | 1.106 | 0.25451 | -0.1777 | 4.3456
16 | 1.1281 | 0.26426 | -0.1834 | 4.2689
16.5 | 1.1502 | 0.27386 | -0.1891 | 4.2
17 | 1.1722 | 0.28335 | -0.1948 | 4.1369
17.5 | 1.1944 | 0.29285 | -0.2006 | 4.0785
18 | 1.2165 | 0.30224 | -0.2063 | 4.0249
18.5 | 1.2382 | 0.31147 | -0.2121 | 3.9753
19 | 1.2602 | 0.32099 | -0.2179 | 3.926
19.5 | 1.2809 | 0.33127 | -0.224 | 3.8666
20 | 1.303 | 0.34096 | -0.2299 | 3.8216

## 89. Re 7M Mach 0.00 (1)
BIGFOIL.COM POLAR EXPORT
e818
EPPLER 818 HYDROFOIL |  |  |  | Cl Max: | 0.843 | at alpha= | 4 | deg
JavaFoil+Calcfoil stall+Eppler ext transition |  |  |  | L/D Max: | 143.63 | at alpha= | 0.5 | deg
Re: | 7000000 |  |  | Cd Min: | 0.00319 | at alpha= | -1 | deg
Mach: | 0 |  |  | Cl=0 at alpha= | -4.3644 | deg
|  |  |  | @ Cl=0.1, Cd= | 0.0035044
|  |  |  | @ Cl=0.4, Cd= | 0.0031983
|  |  |  | @ Cl=0.6, Cd= | 0.0088
alpha (deg) | Cl | Cd | Cm | Cl/Cd
-13.5 | -0.148 | 0.04508 | -0.089 | -3.287
-13 | -0.165 | 0.03523 | -0.094 | -4.669
-12.5 | -0.182 | 0.0283 | -0.097 | -6.421
-12 | -0.2 | 0.02284 | -0.101 | -8.758
-11.5 | -0.221 | 0.01538 | -0.105 | -14.382
-11 | -0.241 | 0.01492 | -0.108 | -16.188
-10.5 | -0.261 | 0.01394 | -0.11 | -18.754
-10 | -0.28 | 0.01516 | -0.113 | -18.467
-9.5 | -0.298 | 0.00607 | -0.116 | -49.128
-9 | -0.305 | 0.00582 | -0.117 | -52.462
-8.5 | -0.306 | 0.00566 | -0.118 | -54.064
-8 | -0.299 | 0.00544 | -0.119 | -54.973
-7.5 | -0.282 | 0.00525 | -0.119 | -53.852
-7 | -0.256 | 0.00506 | -0.12 | -50.651
-6.5 | -0.221 | 0.00488 | -0.121 | -45.263
-6 | -0.177 | 0.00471 | -0.122 | -37.627
-5.5 | -0.127 | 0.00456 | -0.122 | -27.901
-5 | -0.073 | 0.00446 | -0.123 | -16.328
-4.5 | -0.016 | 0.00431 | -0.124 | -3.604
-4 | 0.043 | 0.0042 | -0.125 | 10.293
-3.5 | 0.102 | 0.00348 | -0.125 | 29.363
-3 | 0.161 | 0.00341 | -0.126 | 47.293
-2.5 | 0.22 | 0.00335 | -0.127 | 65.701
-2 | 0.279 | 0.00327 | -0.127 | 85.158
-1.5 | 0.338 | 0.00321 | -0.128 | 105.366
-1 | 0.397 | 0.00319 | -0.129 | 124.191
-0.5 | 0.455 | 0.00335 | -0.129 | 136.03
0 | 0.514 | 0.00367 | -0.13 | 139.942
0.5 | 0.573 | 0.00399 | -0.131 | 143.63
1 | 0.632 | 0.00572 | -0.131 | 110.339
1.5 | 0.69 | 0.00584 | -0.132 | 118.301
2 | 0.737 | 0.00595 | -0.132 | 123.95
2.5 | 0.781 | 0.00609 | -0.133 | 128.29
3 | 0.815 | 0.00623 | -0.134 | 130.901
3.5 | 0.836 | 0.00638 | -0.134 | 131.092
4 | 0.843 | 0.00648 | -0.135 | 130.097
4.5 | 0.834 | 0.00666 | -0.135 | 125.327
5 | 0.811 | 0.00685 | -0.136 | 118.445
5.5 | 0.775 | 0.00707 | -0.136 | 109.533
6 | 0.729 | 0.00725 | -0.137 | 100.435
6.5 | 0.676 | 0.00751 | -0.137 | 89.992
7 | 0.621 | 0.00774 | -0.138 | 80.164
7.5 | 0.565 | 0.008 | -0.138 | 70.636
8 | 0.511 | 0.00824 | -0.138 | 61.986
8.5 | 0.46 | 0.00852 | -0.139 | 53.98
9 | 0.413 | 0.0088 | -0.139 | 46.911

## 90. Re 7M Mach 0.00 (2)
BIGFOIL.COM POLAR EXPORT
e818
EPPLER 818 HYDROFOIL |  |  |  | Cl Max: | 0.6002 | at alpha= | 1.5 | deg
XFOIL ncrit=9 |  |  |  | L/D Max: | 120.607 | at alpha= | -0.5 | deg
Re: | 7000000 |  |  | Cd Min: | 0.2404 | at alpha= | -20 | deg
Mach: | 0 |  |  | Cl=0 at alpha= | -4.1635 | deg
|  |  |  | @ Cl=0.1, Cd= | 0.0044331
|  |  |  | @ Cl=0.4, Cd= | 0.0034152
|  |  |  | @ Cl=0.6, Cd= | 0.0069559
alpha (deg) | Cl | Cd | Cm | Cl/Cd
-20 | -0.6332 | 0.2404 | 0.0072 | -2.6339
-19.5 | -0.6199 | 0.23289 | 0.0041 | -2.6618
-19 | -0.6045 | 0.22675 | 0.0014 | -2.6659
-18.5 | -0.5913 | 0.2205 | -0.0011 | -2.6816
-18 | -0.5792 | 0.21416 | -0.0034 | -2.7045
-17.5 | -0.5671 | 0.2076 | -0.0058 | -2.7317
-17 | -0.5551 | 0.20088 | -0.0083 | -2.7633
-16.5 | -0.5385 | 0.19349 | -0.0124 | -2.7831
-16 | -0.5211 | 0.18565 | -0.017 | -2.8069
-15.5 | -0.5039 | 0.17765 | -0.0215 | -2.8365
-15 | -0.4875 | 0.16966 | -0.026 | -2.8734
-14.5 | -0.4722 | 0.16164 | -0.0303 | -2.9213
-14 | -0.4577 | 0.15318 | -0.0347 | -2.988
-13.5 | -0.4439 | 0.14487 | -0.039 | -3.0641
-13 | -0.431 | 0.13607 | -0.0435 | -3.1675
-12.5 | -0.4188 | 0.12732 | -0.0481 | -3.2893
-12 | -0.4069 | 0.11833 | -0.053 | -3.4387
-11.5 | -0.395 | 0.10939 | -0.0583 | -3.6109
-11 | -0.3851 | 0.09953 | -0.0644 | -3.8692
-10.5 | -0.3766 | 0.08912 | -0.0713 | -4.2258
-10 | -0.3823 | 0.07763 | -0.0767 | -4.9246
-9.5 | -0.3885 | 0.06038 | -0.0878 | -6.4342
-9 | -0.388 | 0.04209 | -0.1143 | -9.2183
-8.5 | -0.3768 | 0.03044 | -0.1314 | -12.3784
-7.5 | -0.3444 | 0.01913 | -0.1276 | -18.0031
-7 | -0.3143 | 0.01108 | -0.1261 | -28.3664
-6 | -0.2065 | 0.0096 | -0.1271 | -21.5104
-5.5 | -0.1503 | 0.00929 | -0.1275 | -16.1787
-4.5 | -0.0387 | 0.0052 | -0.1283 | -7.4423
-4 | 0.0188 | 0.00494 | -0.129 | 3.8057
-3.5 | 0.0759 | 0.00455 | -0.1297 | 16.6813
-3 | 0.1336 | 0.00427 | -0.1306 | 31.2881
-2.5 | 0.1912 | 0.0036 | -0.1318 | 53.1111
-1.5 | 0.3063 | 0.00335 | -0.1331 | 91.4328
-1 | 0.3633 | 0.00332 | -0.1337 | 109.4277
-0.5 | 0.4173 | 0.00346 | -0.1335 | 120.6069
0 | 0.4471 | 0.00543 | -0.1287 | 82.3389
0.5 | 0.495 | 0.00619 | -0.1275 | 79.9677
1 | 0.5537 | 0.00601 | -0.1283 | 92.1298
1.5 | 0.6002 | 0.00696 | -0.1268 | 86.2356

## 91. Re 7M Mach 0.10 (1)
BIGFOIL.COM POLAR EXPORT
e818
EPPLER 818 HYDROFOIL |  |  |  | Cl Max: | 0.841 | at alpha= | 4 | deg
JavaFoil+Calcfoil stall+Eppler ext transition |  |  |  | L/D Max: | 144.075 | at alpha= | 0.5 | deg
Re: | 7000000 |  |  | Cd Min: | 0.0032 | at alpha= | -1 | deg
Mach: | 0.1 |  |  | Cl=0 at alpha= | -4.3644 | deg
|  |  |  | @ Cl=0.1, Cd= | 0.0035165
|  |  |  | @ Cl=0.4, Cd= | 0.00886
|  |  |  | @ Cl=0.6, Cd= | 0.00886
alpha (deg) | Cl | Cd | Cm | Cl/Cd
-13.5 | -0.116 | 0.05024 | -0.087 | -2.305
-13 | -0.133 | 0.03821 | -0.093 | -3.472
-12.5 | -0.151 | 0.02943 | -0.097 | -5.132
-12 | -0.17 | 0.02453 | -0.1 | -6.929
-11.5 | -0.193 | 0.01648 | -0.105 | -11.684
-11 | -0.215 | 0.0144 | -0.108 | -14.908
-10.5 | -0.238 | 0.01451 | -0.11 | -16.371
-10 | -0.259 | 0.0156 | -0.113 | -16.618
-9.5 | -0.281 | 0.00609 | -0.117 | -46.206
-9 | -0.293 | 0.00586 | -0.118 | -49.952
-8.5 | -0.297 | 0.0057 | -0.118 | -52.11
-8 | -0.293 | 0.00547 | -0.119 | -53.608
-7.5 | -0.279 | 0.00527 | -0.12 | -52.981
-7 | -0.255 | 0.00508 | -0.121 | -50.17
-6.5 | -0.221 | 0.0049 | -0.122 | -45.046
-6 | -0.178 | 0.00473 | -0.122 | -37.564
-5.5 | -0.128 | 0.00458 | -0.123 | -27.916
-5 | -0.073 | 0.00447 | -0.124 | -16.358
-4.5 | -0.016 | 0.00434 | -0.125 | -3.602
-4 | 0.043 | 0.00421 | -0.125 | 10.325
-3.5 | 0.103 | 0.00348 | -0.126 | 29.47
-3 | 0.162 | 0.00341 | -0.127 | 47.471
-2.5 | 0.221 | 0.00335 | -0.127 | 65.954
-2 | 0.28 | 0.00328 | -0.128 | 85.48
-1.5 | 0.339 | 0.00321 | -0.129 | 105.768
-1 | 0.399 | 0.0032 | -0.129 | 124.748
-0.5 | 0.458 | 0.00335 | -0.13 | 136.628
0 | 0.517 | 0.00368 | -0.131 | 140.446
0.5 | 0.576 | 0.004 | -0.131 | 144.075
1 | 0.635 | 0.00574 | -0.132 | 110.658
1.5 | 0.694 | 0.00585 | -0.133 | 118.649
2 | 0.741 | 0.00596 | -0.133 | 124.239
2.5 | 0.784 | 0.0061 | -0.134 | 128.485
3 | 0.817 | 0.00624 | -0.134 | 130.876
3.5 | 0.837 | 0.0064 | -0.135 | 130.765
4 | 0.841 | 0.0065 | -0.135 | 129.274
4.5 | 0.828 | 0.00668 | -0.136 | 123.878
5 | 0.799 | 0.00688 | -0.136 | 116.194
5.5 | 0.756 | 0.00707 | -0.137 | 106.935
6 | 0.703 | 0.00729 | -0.137 | 96.458
6.5 | 0.644 | 0.00755 | -0.138 | 85.345
7 | 0.582 | 0.00779 | -0.138 | 74.723
7.5 | 0.521 | 0.00804 | -0.139 | 64.824
8 | 0.462 | 0.0083 | -0.139 | 55.656
8.5 | 0.408 | 0.00859 | -0.139 | 47.472
9 | 0.358 | 0.00886 | -0.14 | 40.393

## 92. Re 7M Mach 0.10 (2)
BIGFOIL.COM POLAR EXPORT
e818
EPPLER 818 HYDROFOIL |  |  |  | Cl Max: | 0.6028 | at alpha= | 1.5 | deg
XFOIL ncrit=9 |  |  |  | L/D Max: | 110 | at alpha= | -1 | deg
Re: | 7000000 |  |  | Cd Min: | 0.00698 | at alpha= | 1.5 | deg
Mach: | 0.1 |  |  | Cl=0 at alpha= | -99 | deg
|  |  |  | @ Cl=0.1, Cd= | 0.0044402
|  |  |  | @ Cl=0.4, Cd= | 0.0041931
|  |  |  | @ Cl=0.6, Cd= | 0.006923
alpha (deg) | Cl | Cd | Cm | Cl/Cd
-4 | 0.0186 | 0.00495 | -0.1296 | 3.7576
-3.5 | 0.076 | 0.00456 | -0.1304 | 16.6667
-3 | 0.1341 | 0.00427 | -0.1312 | 31.4052
-2.5 | 0.1921 | 0.0036 | -0.1324 | 53.3611
-2 | 0.2501 | 0.00343 | -0.1332 | 72.9155
-1.5 | 0.3078 | 0.00335 | -0.1338 | 91.8806
-1 | 0.3652 | 0.00332 | -0.1343 | 110
0 | 0.4493 | 0.00543 | -0.1293 | 82.744
0.5 | 0.4972 | 0.0062 | -0.1281 | 80.1935
1 | 0.5561 | 0.00603 | -0.1288 | 92.2222
1.5 | 0.6028 | 0.00698 | -0.1273 | 86.361

## 93. Re 7M Mach 0.25 (1)
BIGFOIL.COM POLAR EXPORT
e818
EPPLER 818 HYDROFOIL |  |  |  | Cl Max: | 0.834 | at alpha= | 3.5 | deg
JavaFoil+Calcfoil stall+Eppler ext transition |  |  |  | L/D Max: | 147.068 | at alpha= | 0.5 | deg
Re: | 7000000 |  |  | Cd Min: | 0.00321 | at alpha= | -1 | deg
Mach: | 0.25 |  |  | Cl=0 at alpha= | -4.3689 | deg
|  |  |  | @ Cl=0.1, Cd= | 0.00888
|  |  |  | @ Cl=0.4, Cd= | 0.00888
|  |  |  | @ Cl=0.6, Cd= | 0.00888
alpha (deg) | Cl | Cd | Cm | Cl/Cd
-12.5 | -0.05 | 0.04703 | -0.091 | -1.067
-12 | -0.049 | 0.02995 | -0.1 | -1.637
-11.5 | -0.047 | 0.01885 | -0.105 | -2.495
-11 | -0.045 | 0.01541 | -0.109 | -2.893
-10.5 | -0.042 | 0.01468 | -0.111 | -2.833
-10 | -0.039 | 0.01484 | -0.114 | -2.617
-9.5 | -0.115 | 0.01451 | -0.117 | -7.933
-9 | -0.174 | 0.00608 | -0.121 | -28.573
-8.5 | -0.215 | 0.0059 | -0.122 | -36.399
-8 | -0.241 | 0.00564 | -0.123 | -42.635
-7.5 | -0.25 | 0.00541 | -0.123 | -46.238
-7 | -0.242 | 0.0052 | -0.124 | -46.443
-6.5 | -0.217 | 0.005 | -0.125 | -43.417
-6 | -0.178 | 0.00482 | -0.126 | -37.035
-5.5 | -0.13 | 0.00465 | -0.127 | -27.941
-5 | -0.075 | 0.0045 | -0.127 | -16.627
-4.5 | -0.016 | 0.00438 | -0.128 | -3.66
-4 | 0.045 | 0.00425 | -0.129 | 10.5
-3.5 | 0.106 | 0.00351 | -0.13 | 30.028
-3 | 0.166 | 0.00344 | -0.13 | 48.395
-2.5 | 0.227 | 0.00338 | -0.131 | 67.254
-2 | 0.288 | 0.00331 | -0.132 | 86.947
-1.5 | 0.349 | 0.00323 | -0.132 | 107.983
-1 | 0.41 | 0.00321 | -0.133 | 127.697
-0.5 | 0.47 | 0.00336 | -0.134 | 139.833
0 | 0.531 | 0.00371 | -0.134 | 143.184
0.5 | 0.592 | 0.00402 | -0.135 | 147.068
1 | 0.652 | 0.0058 | -0.136 | 112.437
1.5 | 0.713 | 0.00592 | -0.136 | 120.427
2 | 0.76 | 0.00604 | -0.137 | 125.658
2.5 | 0.801 | 0.00619 | -0.137 | 129.45
3 | 0.828 | 0.00635 | -0.138 | 130.421
3.5 | 0.834 | 0.00651 | -0.139 | 128.095
4 | 0.816 | 0.00663 | -0.139 | 123.084
4.5 | 0.769 | 0.00683 | -0.14 | 112.514
5 | 0.693 | 0.00704 | -0.14 | 98.465
5.5 | 0.593 | 0.00726 | -0.141 | 81.658
6 | 0.474 | 0.00751 | -0.141 | 63.157
6.5 | 0.342 | 0.00779 | -0.142 | 43.93
7 | 0.184 | 0.00805 | -0.142 | 22.787
7.5 | 0.085 | 0.00832 | -0.142 | 10.16
8 | 0.088 | 0.0086 | -0.143 | 10.238
8.5 | 0.092 | 0.00888 | -0.143 | 10.315

## 94. Re 7M Mach 0.25 (2)
BIGFOIL.COM POLAR EXPORT
e818
EPPLER 818 HYDROFOIL |  |  |  | Cl Max: | 0.6736 | at alpha= | 2 | deg
XFOIL ncrit=9 |  |  |  | L/D Max: | 92.2204 | at alpha= | 1 | deg
Re: | 7000000 |  |  | Cd Min: | 0.00734 | at alpha= | 2 | deg
Mach: | 0.25 |  |  | Cl=0 at alpha= | -99 | deg
|  |  |  | @ Cl=0.1, Cd= | 0.00542
|  |  |  | @ Cl=0.4, Cd= | 0.00542
|  |  |  | @ Cl=0.6, Cd= | 0.0065167
alpha (deg) | Cl | Cd | Cm | Cl/Cd
0 | 0.4609 | 0.00542 | -0.1326 | 85.0369
0.5 | 0.5092 | 0.00624 | -0.1311 | 81.6026
1 | 0.569 | 0.00617 | -0.1316 | 92.2204
2 | 0.6736 | 0.00734 | -0.1296 | 91.7711

## 95. Re 7M Mach 0.50 (1)
BIGFOIL.COM POLAR EXPORT
e818
EPPLER 818 HYDROFOIL |  |  |  | Cl Max: | 1.321 | at alpha= | 20 | deg
JavaFoil+Calcfoil stall+Eppler ext transition |  |  |  | L/D Max: | 155.567 | at alpha= | 0.5 | deg
Re: | 7000000 |  |  | Cd Min: | 0.0033 | at alpha= | -1 | deg
Mach: | 0.5 |  |  | Cl=0 at alpha= | -4.3677 | deg
|  |  |  | @ Cl=0.1, Cd= | 0.003915
|  |  |  | @ Cl=0.4, Cd= | 0.0033597
|  |  |  | @ Cl=0.6, Cd= | 0.0039035
alpha (deg) | Cl | Cd | Cm | Cl/Cd
-20 | -0.865 | 0.14911 | -0.072 | -5.804
-19.5 | -0.835 | 0.1474 | -0.07 | -5.665
-19 | -0.805 | 0.14498 | -0.067 | -5.552
-18.5 | -0.778 | 0.13904 | -0.067 | -5.593
-18 | -0.753 | 0.14164 | -0.07 | -5.314
-17.5 | -0.728 | 0.12857 | -0.073 | -5.664
-17 | -0.7 | 0.12382 | -0.072 | -5.651
-16.5 | -0.67 | 0.12065 | -0.069 | -5.552
-16 | -0.641 | 0.11782 | -0.067 | -5.438
-15.5 | -0.613 | 0.1132 | -0.065 | -5.412
-15 | -0.585 | 0.10845 | -0.065 | -5.398
-14.5 | -0.559 | 0.1081 | -0.067 | -5.171
-14 | -0.532 | 0.10114 | -0.067 | -5.255
-13.5 | -0.504 | 0.09551 | -0.066 | -5.273
-13 | -0.476 | 0.08901 | -0.066 | -5.349
-12.5 | -0.449 | 0.08248 | -0.067 | -5.443
-12 | -0.422 | 0.07641 | -0.068 | -5.521
-11.5 | -0.393 | 0.08122 | -0.062 | -4.836
-11 | -0.369 | 0.0663 | -0.076 | -5.569
-10.5 | -0.38 | 0.02514 | -0.116 | -15.129
-10 | -0.361 | 0.01644 | -0.123 | -21.932
-9.5 | -0.322 | 0.0179 | -0.12 | -17.958
-9 | -0.296 | 0.0163 | -0.124 | -18.136
-8.5 | -0.271 | 0.01454 | -0.13 | -18.671
-8 | -0.24 | 0.01562 | -0.132 | -15.379
-7.5 | -0.21 | 0.01731 | -0.134 | -12.129
-7 | -0.181 | 0.00585 | -0.139 | -30.928
-6.5 | -0.146 | 0.00558 | -0.14 | -26.241
-6 | -0.112 | 0.00531 | -0.141 | -21.134
-5.5 | -0.122 | 0.00508 | -0.141 | -24.006
-5 | -0.081 | 0.00487 | -0.142 | -16.568
-4.5 | -0.018 | 0.00467 | -0.143 | -3.799
-4 | 0.05 | 0.00454 | -0.144 | 11.004
-3.5 | 0.118 | 0.00369 | -0.145 | 31.988
-3 | 0.186 | 0.0036 | -0.146 | 51.619
-2.5 | 0.254 | 0.00353 | -0.146 | 71.93
-2 | 0.322 | 0.00345 | -0.147 | 93.458
-1.5 | 0.39 | 0.00337 | -0.148 | 115.653
-1 | 0.458 | 0.0033 | -0.149 | 138.657
-0.5 | 0.526 | 0.00346 | -0.149 | 151.936
0 | 0.594 | 0.00387 | -0.15 | 153.475
0.5 | 0.662 | 0.00425 | -0.151 | 155.567
1 | 0.729 | 0.00619 | -0.152 | 117.87
1.5 | 0.797 | 0.00631 | -0.152 | 126.287
2 | 0.835 | 0.00649 | -0.153 | 128.798
2.5 | 0.838 | 0.00669 | -0.154 | 125.26
3 | 0.504 | 0.00688 | -0.154 | 73.286
3.5 | 0.538 | 0.0071 | -0.155 | 75.742
4 | 0.572 | 0.00738 | -0.155 | 77.488
4.5 | 0.606 | 0.00769 | -0.156 | 78.704
5 | 0.639 | 0.00794 | -0.157 | 80.498
5.5 | 0.673 | 0.00828 | -0.157 | 81.309
6 | 0.707 | 0.00854 | -0.158 | 82.723
6.5 | 0.74 | 0.00892 | -0.158 | 82.988
7 | 0.773 | 0.00891 | -0.159 | 86.825
7.5 | 0.807 | 0.00942 | -0.159 | 85.646
8 | 0.84 | 0.00994 | -0.16 | 84.484
8.5 | 0.704 | 0.05799 | -0.081 | 12.146
9 | 0.732 | 0.05801 | -0.085 | 12.626
9.5 | 0.759 | 0.06306 | -0.084 | 12.029
10 | 0.785 | 0.06897 | -0.083 | 11.376
10.5 | 0.811 | 0.07571 | -0.082 | 10.706
11 | 0.839 | 0.07982 | -0.087 | 10.511
11.5 | 0.866 | 0.08548 | -0.089 | 10.135
12 | 0.891 | 0.08757 | -0.086 | 10.173
12.5 | 0.917 | 0.09062 | -0.087 | 10.122
13 | 0.944 | 0.0942 | -0.088 | 10.017
13.5 | 0.973 | 0.09813 | -0.094 | 9.919
14 | 1.003 | 0.10118 | -0.098 | 9.914
14.5 | 1.033 | 0.105 | -0.102 | 9.834
15 | 1.058 | 0.11308 | -0.101 | 9.353
15.5 | 1.078 | 0.1137 | -0.096 | 9.479
16 | 1.104 | 0.11756 | -0.097 | 9.394
16.5 | 1.134 | 0.12129 | -0.101 | 9.349
17 | 1.165 | 0.12347 | -0.105 | 9.434
17.5 | 1.196 | 0.12532 | -0.109 | 9.546
18 | 1.226 | 0.12923 | -0.112 | 9.488
18.5 | 1.251 | 0.13665 | -0.112 | 9.156
19 | 1.266 | 0.15628 | -0.106 | 8.102
19.5 | 1.29 | 0.14599 | -0.105 | 8.837
20 | 1.321 | 0.14773 | -0.109 | 8.94

## 96. Re 7M Mach 0.50 (2)
BIGFOIL.COM POLAR EXPORT
e818
EPPLER 818 HYDROFOIL |  |  |  | Cl Max: | 0.973 | at alpha= | 4 | deg
XFOIL ncrit=9 |  |  |  | L/D Max: | 95.9845 | at alpha= | 2 | deg
Re: | 7000000 |  |  | Cd Min: | 0.01514 | at alpha= | 4 | deg
Mach: | 0.5 |  |  | Cl=0 at alpha= | -99 | deg
|  |  |  | @ Cl=0.1, Cd= | 0.00639
|  |  |  | @ Cl=0.4, Cd= | 0.00639
|  |  |  | @ Cl=0.6, Cd= | 0.0065855
alpha (deg) | Cl | Cd | Cm | Cl/Cd
0.5 | 0.5596 | 0.00639 | -0.1436 | 87.5743
1 | 0.6216 | 0.00669 | -0.143 | 92.9148
1.5 | 0.6774 | 0.00743 | -0.1409 | 91.1709
2 | 0.741 | 0.00772 | -0.1399 | 95.9845
2.5 | 0.8012 | 0.00835 | -0.1377 | 95.9521
3 | 0.8509 | 0.00997 | -0.1328 | 85.346
4 | 0.973 | 0.01514 | -0.1265 | 64.2668

## 97. Re 8M Mach 0.00 (1)
BIGFOIL.COM POLAR EXPORT
e818
EPPLER 818 HYDROFOIL |  |  |  | Cl Max: | 0.843 | at alpha= | 4 | deg
JavaFoil+Calcfoil stall+Eppler ext transition |  |  |  | L/D Max: | 140.159 | at alpha= | 0.5 | deg
Re: | 8000000 |  |  | Cd Min: | 0.00323 | at alpha= | -1.5 | deg
Mach: | 0 |  |  | Cl=0 at alpha= | -4.3644 | deg
|  |  |  | @ Cl=0.1, Cd= | 0.0034537
|  |  |  | @ Cl=0.4, Cd= | 0.0033945
|  |  |  | @ Cl=0.6, Cd= | 0.00866
alpha (deg) | Cl | Cd | Cm | Cl/Cd
-13.5 | -0.15 | 0.03942 | -0.092 | -3.807
-13 | -0.166 | 0.03249 | -0.095 | -5.099
-12.5 | -0.184 | 0.02505 | -0.099 | -7.325
-12 | -0.202 | 0.01755 | -0.102 | -11.496
-11.5 | -0.222 | 0.01548 | -0.106 | -14.368
-11 | -0.243 | 0.01405 | -0.108 | -17.264
-10.5 | -0.262 | 0.01487 | -0.111 | -17.642
-10 | -0.281 | 0.01462 | -0.113 | -19.216
-9.5 | -0.298 | 0.00594 | -0.116 | -50.134
-9 | -0.305 | 0.0057 | -0.117 | -53.536
-8.5 | -0.306 | 0.00555 | -0.118 | -55.124
-8 | -0.299 | 0.00533 | -0.119 | -56.069
-7.5 | -0.282 | 0.00514 | -0.119 | -54.938
-7 | -0.256 | 0.00496 | -0.12 | -51.641
-6.5 | -0.221 | 0.0048 | -0.121 | -46.059
-6 | -0.177 | 0.00464 | -0.122 | -38.243
-5.5 | -0.127 | 0.00449 | -0.122 | -28.35
-5 | -0.073 | 0.00439 | -0.123 | -16.603
-4.5 | -0.016 | 0.00424 | -0.124 | -3.663
-4 | 0.043 | 0.00413 | -0.125 | 10.467
-3.5 | 0.102 | 0.00343 | -0.125 | 29.757
-3 | 0.161 | 0.00336 | -0.126 | 47.913
-2.5 | 0.22 | 0.00331 | -0.127 | 66.478
-2 | 0.279 | 0.00324 | -0.127 | 86.111
-1.5 | 0.338 | 0.00323 | -0.128 | 104.538
-1 | 0.397 | 0.00338 | -0.129 | 117.309
-0.5 | 0.455 | 0.00366 | -0.129 | 124.52
0 | 0.514 | 0.00393 | -0.13 | 130.986
0.5 | 0.573 | 0.00409 | -0.131 | 140.159
1 | 0.632 | 0.00564 | -0.131 | 111.923
1.5 | 0.69 | 0.00574 | -0.132 | 120.19
2 | 0.737 | 0.00586 | -0.132 | 125.889
2.5 | 0.781 | 0.006 | -0.133 | 130.21
3 | 0.815 | 0.00613 | -0.134 | 132.998
3.5 | 0.836 | 0.00628 | -0.134 | 133.165
4 | 0.843 | 0.00637 | -0.135 | 132.231
4.5 | 0.834 | 0.00654 | -0.135 | 127.502
5 | 0.811 | 0.00673 | -0.136 | 120.451
5.5 | 0.775 | 0.00692 | -0.136 | 111.916
6 | 0.729 | 0.00713 | -0.137 | 102.169
6.5 | 0.676 | 0.00739 | -0.137 | 91.495
7 | 0.621 | 0.00761 | -0.138 | 81.628
7.5 | 0.565 | 0.00786 | -0.138 | 71.899
8 | 0.511 | 0.0081 | -0.138 | 63.079
8.5 | 0.46 | 0.00837 | -0.139 | 54.939
9 | 0.413 | 0.00866 | -0.139 | 47.707

## 98. Re 8M Mach 0.00 (2)
BIGFOIL.COM POLAR EXPORT
e818
EPPLER 818 HYDROFOIL |  |  |  | Cl Max: | 0.6014 | at alpha= | 1.5 | deg
XFOIL ncrit=9 |  |  |  | L/D Max: | 111.223 | at alpha= | -1 | deg
Re: | 8000000 |  |  | Cd Min: | 0.0069 | at alpha= | 1.5 | deg
Mach: | 0 |  |  | Cl=0 at alpha= | -4.1652 | deg
|  |  |  | @ Cl=0.1, Cd= | 0.0044115
|  |  |  | @ Cl=0.4, Cd= | 0.0042781
|  |  |  | @ Cl=0.6, Cd= | 0.0068754
alpha (deg) | Cl | Cd | Cm | Cl/Cd
-5 | -0.096 | 0.00543 | -0.1278 | -17.6796
-3.5 | 0.0765 | 0.00449 | -0.1299 | 17.0379
-3 | 0.1334 | 0.0043 | -0.1305 | 31.0233
-2.5 | 0.1918 | 0.00358 | -0.1318 | 53.5754
-2 | 0.2492 | 0.00337 | -0.1326 | 73.9466
-1.5 | 0.3066 | 0.00331 | -0.1332 | 92.6284
-1 | 0.3637 | 0.00327 | -0.1337 | 111.2232
0 | 0.4458 | 0.00555 | -0.1285 | 80.3243
0.5 | 0.4951 | 0.00622 | -0.1276 | 79.5981
1 | 0.5535 | 0.00606 | -0.1283 | 91.3366
1.5 | 0.6014 | 0.0069 | -0.127 | 87.1594

## 99. Re 8M Mach 0.10 (1)
BIGFOIL.COM POLAR EXPORT
e818
EPPLER 818 HYDROFOIL |  |  |  | Cl Max: | 0.841 | at alpha= | 4 | deg
JavaFoil+Calcfoil stall+Eppler ext transition |  |  |  | L/D Max: | 140.589 | at alpha= | 0.5 | deg
Re: | 8000000 |  |  | Cd Min: | 0.00323 | at alpha= | -1.5 | deg
Mach: | 0.1 |  |  | Cl=0 at alpha= | -4.3644 | deg
|  |  |  | @ Cl=0.1, Cd= | 0.003475
|  |  |  | @ Cl=0.4, Cd= | 0.00873
|  |  |  | @ Cl=0.6, Cd= | 0.00873
alpha (deg) | Cl | Cd | Cm | Cl/Cd
-13.5 | -0.117 | 0.04383 | -0.09 | -2.679
-13 | -0.134 | 0.03352 | -0.095 | -4.005
-12.5 | -0.152 | 0.02718 | -0.099 | -5.594
-12 | -0.171 | 0.02264 | -0.101 | -7.554
-11.5 | -0.193 | 0.01549 | -0.105 | -12.48
-11 | -0.216 | 0.01487 | -0.108 | -14.514
-10.5 | -0.238 | 0.01383 | -0.111 | -17.236
-10 | -0.26 | 0.01501 | -0.113 | -17.329
-9.5 | -0.281 | 0.00596 | -0.117 | -47.173
-9 | -0.293 | 0.00574 | -0.118 | -50.975
-8.5 | -0.297 | 0.00559 | -0.118 | -53.163
-8 | -0.293 | 0.00536 | -0.119 | -54.678
-7.5 | -0.279 | 0.00517 | -0.12 | -54.052
-7 | -0.255 | 0.00498 | -0.121 | -51.151
-6.5 | -0.221 | 0.00481 | -0.122 | -45.839
-6 | -0.178 | 0.00465 | -0.122 | -38.18
-5.5 | -0.128 | 0.0045 | -0.123 | -28.365
-5 | -0.073 | 0.0044 | -0.124 | -16.633
-4.5 | -0.016 | 0.00427 | -0.125 | -3.661
-4 | 0.043 | 0.00414 | -0.125 | 10.5
-3.5 | 0.103 | 0.00344 | -0.126 | 29.865
-3 | 0.162 | 0.00337 | -0.127 | 48.092
-2.5 | 0.221 | 0.00331 | -0.127 | 66.722
-2 | 0.28 | 0.00324 | -0.128 | 86.449
-1.5 | 0.339 | 0.00323 | -0.129 | 105.007
-1 | 0.399 | 0.00338 | -0.129 | 117.869
-0.5 | 0.458 | 0.00366 | -0.13 | 125.016
0 | 0.517 | 0.00393 | -0.131 | 131.485
0.5 | 0.576 | 0.0041 | -0.131 | 140.589
1 | 0.635 | 0.00566 | -0.132 | 112.247
1.5 | 0.694 | 0.00576 | -0.133 | 120.544
2 | 0.741 | 0.00587 | -0.133 | 126.184
2.5 | 0.784 | 0.00601 | -0.134 | 130.409
3 | 0.817 | 0.00614 | -0.134 | 133
3.5 | 0.837 | 0.0063 | -0.135 | 132.836
4 | 0.841 | 0.0064 | -0.135 | 131.419
4.5 | 0.828 | 0.00657 | -0.136 | 126.031
5 | 0.799 | 0.00676 | -0.136 | 118.182
5.5 | 0.756 | 0.00695 | -0.137 | 108.763
6 | 0.703 | 0.00717 | -0.137 | 98.127
6.5 | 0.644 | 0.00742 | -0.138 | 86.783
7 | 0.582 | 0.00765 | -0.138 | 76.089
7.5 | 0.521 | 0.00789 | -0.139 | 65.984
8 | 0.462 | 0.00816 | -0.139 | 56.636
8.5 | 0.408 | 0.00843 | -0.139 | 48.318
9 | 0.358 | 0.00873 | -0.14 | 41.011

## 100. Re 8M Mach 0.10 (2)
BIGFOIL.COM POLAR EXPORT
e818
EPPLER 818 HYDROFOIL |  |  |  | Cl Max: | 0.5559 | at alpha= | 1 | deg
XFOIL ncrit=9 |  |  |  | L/D Max: | 111.804 | at alpha= | -1 | deg
Re: | 8000000 |  |  | Cd Min: | 0.24126 | at alpha= | -20 | deg
Mach: | 0.1 |  |  | Cl=0 at alpha= | -4.1602 | deg
|  |  |  | @ Cl=0.1, Cd= | 0.0044285
|  |  |  | @ Cl=0.4, Cd= | 0.004223
|  |  |  | @ Cl=0.6, Cd= | 0.00608
alpha (deg) | Cl | Cd | Cm | Cl/Cd
-20 | -0.6356 | 0.24126 | 0.0076 | -2.6345
-19.5 | -0.6223 | 0.2334 | 0.0045 | -2.6662
-19 | -0.6073 | 0.22743 | 0.0018 | -2.6703
-18.5 | -0.5943 | 0.22139 | -0.0005 | -2.6844
-18 | -0.5818 | 0.21501 | -0.0029 | -2.7059
-17.5 | -0.5671 | 0.20805 | -0.0062 | -2.7258
-17 | -0.5487 | 0.20035 | -0.0108 | -2.7387
-16.5 | -0.5307 | 0.19274 | -0.0154 | -2.7535
-16 | -0.5132 | 0.18492 | -0.0199 | -2.7753
-15.5 | -0.4961 | 0.17695 | -0.0244 | -2.8036
-15 | -0.4796 | 0.16898 | -0.0289 | -2.8382
-14.5 | -0.4643 | 0.16099 | -0.0331 | -2.884
-14 | -0.4498 | 0.15259 | -0.0374 | -2.9478
-13.5 | -0.4359 | 0.14433 | -0.0417 | -3.0202
-13 | -0.423 | 0.13559 | -0.0461 | -3.1197
-12.5 | -0.4108 | 0.12692 | -0.0506 | -3.2367
-12 | -0.3987 | 0.11801 | -0.0555 | -3.3785
-11.5 | -0.3866 | 0.10915 | -0.0608 | -3.5419
-11 | -0.3767 | 0.09945 | -0.0666 | -3.7878
-10.5 | -0.3681 | 0.08928 | -0.0733 | -4.123
-10 | -0.3752 | 0.07866 | -0.0774 | -4.7699
-9.5 | -0.3781 | 0.06344 | -0.0869 | -5.96
-9 | -0.3772 | 0.04361 | -0.1135 | -8.6494
-8.5 | -0.3703 | 0.03153 | -0.1326 | -11.7444
-8 | -0.3673 | 0.02533 | -0.1302 | -14.5006
-7.5 | -0.3441 | 0.01972 | -0.1287 | -17.4493
-6.5 | -0.2643 | 0.00951 | -0.1271 | -27.7918
-6 | -0.2093 | 0.00879 | -0.1276 | -23.8111
-5.5 | -0.1521 | 0.00906 | -0.1282 | -16.7881
-5 | -0.097 | 0.00545 | -0.1284 | -17.7982
-4 | 0.0185 | 0.00486 | -0.1296 | 3.8066
-3.5 | 0.0766 | 0.00451 | -0.1305 | 16.9845
-3 | 0.134 | 0.00431 | -0.1311 | 31.0905
-2.5 | 0.1926 | 0.00358 | -0.1325 | 53.7989
-2 | 0.2504 | 0.00337 | -0.1332 | 74.3027
-1.5 | 0.3081 | 0.00331 | -0.1339 | 93.0816
-1 | 0.3656 | 0.00327 | -0.1344 | 111.8043
0 | 0.4479 | 0.00555 | -0.1291 | 80.7027
0.5 | 0.4973 | 0.00623 | -0.1281 | 79.8234
1 | 0.5559 | 0.00608 | -0.1288 | 91.4309

## 101. Re 8M Mach 0.25 (1)
BIGFOIL.COM POLAR EXPORT
e818
EPPLER 818 HYDROFOIL |  |  |  | Cl Max: | 0.834 | at alpha= | 3.5 | deg
JavaFoil+Calcfoil stall+Eppler ext transition |  |  |  | L/D Max: | 143.507 | at alpha= | 0.5 | deg
Re: | 8000000 |  |  | Cd Min: | 0.00324 | at alpha= | -1.5 | deg
Mach: | 0.25 |  |  | Cl=0 at alpha= | -4.3689 | deg
|  |  |  | @ Cl=0.1, Cd= | 0.00872
|  |  |  | @ Cl=0.4, Cd= | 0.00872
|  |  |  | @ Cl=0.6, Cd= | 0.00872
alpha (deg) | Cl | Cd | Cm | Cl/Cd
-12.5 | -0.051 | 0.04274 | -0.093 | -1.185
-12 | -0.049 | 0.02777 | -0.101 | -1.777
-11.5 | -0.047 | 0.0171 | -0.106 | -2.768
-11 | -0.045 | 0.01568 | -0.11 | -2.856
-10.5 | -0.042 | 0.01518 | -0.112 | -2.754
-10 | -0.039 | 0.01415 | -0.115 | -2.756
-9.5 | -0.116 | 0.01557 | -0.117 | -7.417
-9 | -0.174 | 0.00596 | -0.121 | -29.158
-8.5 | -0.215 | 0.00578 | -0.122 | -37.143
-8 | -0.241 | 0.00553 | -0.123 | -43.494
-7.5 | -0.25 | 0.0053 | -0.123 | -47.177
-7 | -0.242 | 0.0051 | -0.124 | -47.357
-6.5 | -0.217 | 0.00491 | -0.125 | -44.184
-6 | -0.178 | 0.00474 | -0.126 | -37.645
-5.5 | -0.13 | 0.00458 | -0.127 | -28.392
-5 | -0.075 | 0.00443 | -0.127 | -16.907
-4.5 | -0.016 | 0.00431 | -0.128 | -3.721
-4 | 0.045 | 0.00418 | -0.129 | 10.678
-3.5 | 0.106 | 0.00347 | -0.13 | 30.441
-3 | 0.166 | 0.00339 | -0.13 | 49.034
-2.5 | 0.227 | 0.00334 | -0.131 | 68.054
-2 | 0.288 | 0.00328 | -0.132 | 87.94
-1.5 | 0.349 | 0.00324 | -0.132 | 107.605
-1 | 0.41 | 0.00339 | -0.133 | 120.857
-0.5 | 0.47 | 0.00368 | -0.134 | 127.668
0 | 0.531 | 0.00396 | -0.134 | 133.948
0.5 | 0.592 | 0.00412 | -0.135 | 143.507
1 | 0.652 | 0.00572 | -0.136 | 114.053
1.5 | 0.713 | 0.00583 | -0.136 | 122.354
2 | 0.76 | 0.00595 | -0.137 | 127.631
2.5 | 0.801 | 0.0061 | -0.137 | 131.396
3 | 0.828 | 0.00624 | -0.138 | 132.573
3.5 | 0.834 | 0.00641 | -0.139 | 130.136
4 | 0.816 | 0.00652 | -0.139 | 125.117
4.5 | 0.769 | 0.00671 | -0.14 | 114.482
5 | 0.693 | 0.00692 | -0.14 | 100.162
5.5 | 0.593 | 0.00714 | -0.141 | 83.066
6 | 0.474 | 0.00738 | -0.141 | 64.265
6.5 | 0.342 | 0.00766 | -0.142 | 44.676
7 | 0.184 | 0.00791 | -0.142 | 23.205
7.5 | 0.085 | 0.00818 | -0.142 | 10.34
8 | 0.088 | 0.00846 | -0.143 | 10.413
8.5 | 0.092 | 0.00872 | -0.143 | 10.497

## 102. Re 8M Mach 0.25 (2)
BIGFOIL.COM POLAR EXPORT
e818
EPPLER 818 HYDROFOIL |  |  |  | Cl Max: | 0.569 | at alpha= | 1 | deg
XFOIL ncrit=9 |  |  |  | L/D Max: | 114.573 | at alpha= | -1 | deg
Re: | 8000000 |  |  | Cd Min: | 0.00627 | at alpha= | 0.5 | deg
Mach: | 0.25 |  |  | Cl=0 at alpha= | -4.1444 | deg
|  |  |  | @ Cl=0.1, Cd= | 0.0045053
|  |  |  | @ Cl=0.4, Cd= | 0.0035913
|  |  |  | @ Cl=0.6, Cd= | 0.0062
alpha (deg) | Cl | Cd | Cm | Cl/Cd
-5 | -0.1027 | 0.00558 | -0.132 | -18.405
-4.5 | -0.0426 | 0.00517 | -0.1326 | -8.2398
-4 | 0.0173 | 0.0049 | -0.1332 | 3.5306
-3.5 | 0.0773 | 0.00462 | -0.134 | 16.7316
-3 | 0.1367 | 0.00432 | -0.1347 | 31.6435
-2.5 | 0.1973 | 0.00359 | -0.1361 | 54.9582
-2 | 0.2569 | 0.00339 | -0.1369 | 75.7817
-1.5 | 0.3164 | 0.00332 | -0.1375 | 95.3012
-1 | 0.3758 | 0.00328 | -0.1381 | 114.5732
-0.5 | 0.424 | 0.0039 | -0.1363 | 108.7179
0 | 0.4593 | 0.00556 | -0.1323 | 82.6079
0.5 | 0.5093 | 0.00627 | -0.1311 | 81.2281
1 | 0.569 | 0.0062 | -0.1317 | 91.7742

## 103. Re 8M Mach 0.50 (1)
BIGFOIL.COM POLAR EXPORT
e818
EPPLER 818 HYDROFOIL |  |  |  | Cl Max: | 1.325 | at alpha= | 20 | deg
JavaFoil+Calcfoil stall+Eppler ext transition |  |  |  | L/D Max: | 151.59 | at alpha= | 0.5 | deg
Re: | 8000000 |  |  | Cd Min: | 0.00333 | at alpha= | -1.5 | deg
Mach: | 0.5 |  |  | Cl=0 at alpha= | -4.3677 | deg
|  |  |  | @ Cl=0.1, Cd= | 0.0038497
|  |  |  | @ Cl=0.4, Cd= | 0.0033477
|  |  |  | @ Cl=0.6, Cd= | 0.0041685
alpha (deg) | Cl | Cd | Cm | Cl/Cd
-20 | -0.868 | 0.14554 | -0.073 | -5.961
-19.5 | -0.836 | 0.14454 | -0.071 | -5.785
-19 | -0.806 | 0.14239 | -0.069 | -5.662
-18.5 | -0.778 | 0.13665 | -0.068 | -5.692
-18 | -0.753 | 0.14025 | -0.07 | -5.37
-17.5 | -0.729 | 0.12725 | -0.073 | -5.728
-17 | -0.701 | 0.12178 | -0.073 | -5.755
-16.5 | -0.67 | 0.11948 | -0.07 | -5.611
-16 | -0.641 | 0.11608 | -0.068 | -5.526
-15.5 | -0.613 | 0.11182 | -0.066 | -5.48
-15 | -0.585 | 0.10893 | -0.066 | -5.375
-14.5 | -0.559 | 0.10724 | -0.068 | -5.215
-14 | -0.532 | 0.09972 | -0.068 | -5.335
-13.5 | -0.504 | 0.09429 | -0.067 | -5.344
-13 | -0.476 | 0.08797 | -0.067 | -5.417
-12.5 | -0.449 | 0.08133 | -0.068 | -5.525
-12 | -0.422 | 0.07528 | -0.07 | -5.61
-11.5 | -0.393 | 0.08035 | -0.062 | -4.889
-11 | -0.372 | 0.06319 | -0.082 | -5.883
-10.5 | -0.383 | 0.02343 | -0.117 | -16.324
-10 | -0.361 | 0.0158 | -0.123 | -22.876
-9.5 | -0.324 | 0.01757 | -0.121 | -18.433
-9 | -0.297 | 0.01543 | -0.125 | -19.234
-8.5 | -0.272 | 0.01583 | -0.13 | -17.191
-8 | -0.241 | 0.01504 | -0.132 | -16.022
-7.5 | -0.211 | 0.01676 | -0.135 | -12.573
-7 | -0.181 | 0.00574 | -0.139 | -31.506
-6.5 | -0.146 | 0.00548 | -0.14 | -26.73
-6 | -0.112 | 0.00522 | -0.141 | -21.499
-5.5 | -0.122 | 0.00499 | -0.141 | -24.424
-5 | -0.081 | 0.00479 | -0.142 | -16.851
-4.5 | -0.018 | 0.00459 | -0.143 | -3.869
-4 | 0.05 | 0.00446 | -0.144 | 11.197
-3.5 | 0.118 | 0.00363 | -0.145 | 32.471
-3 | 0.186 | 0.00355 | -0.146 | 52.345
-2.5 | 0.254 | 0.00348 | -0.146 | 72.931
-2 | 0.322 | 0.0034 | -0.147 | 94.694
-1.5 | 0.39 | 0.00333 | -0.148 | 117.042
-1 | 0.458 | 0.00345 | -0.149 | 132.794
-0.5 | 0.526 | 0.00383 | -0.149 | 137.428
0 | 0.594 | 0.00415 | -0.15 | 143.077
0.5 | 0.662 | 0.00436 | -0.151 | 151.59
1 | 0.729 | 0.0061 | -0.152 | 119.659
1.5 | 0.797 | 0.00621 | -0.152 | 128.352
2 | 0.835 | 0.00638 | -0.153 | 130.929
2.5 | 0.838 | 0.00659 | -0.154 | 127.289
3 | 0.504 | 0.00676 | -0.154 | 74.546
3.5 | 0.538 | 0.00698 | -0.155 | 77.02
4 | 0.572 | 0.00726 | -0.155 | 78.793
4.5 | 0.606 | 0.00757 | -0.156 | 80.051
5 | 0.639 | 0.00782 | -0.157 | 81.786
5.5 | 0.673 | 0.00815 | -0.157 | 82.609
6 | 0.707 | 0.00841 | -0.158 | 84.04
6.5 | 0.74 | 0.00879 | -0.158 | 84.213
7 | 0.773 | 0.00875 | -0.159 | 88.385
7.5 | 0.807 | 0.00924 | -0.159 | 87.309
8 | 0.84 | 0.00977 | -0.16 | 85.979
8.5 | 0.705 | 0.05723 | -0.083 | 12.318
9 | 0.735 | 0.05678 | -0.09 | 12.945
9.5 | 0.759 | 0.06227 | -0.086 | 12.195
10 | 0.785 | 0.06794 | -0.085 | 11.558
10.5 | 0.811 | 0.0747 | -0.084 | 10.859
11 | 0.839 | 0.07844 | -0.088 | 10.701
11.5 | 0.867 | 0.08426 | -0.09 | 10.29
12 | 0.891 | 0.08609 | -0.086 | 10.349
12.5 | 0.917 | 0.08918 | -0.087 | 10.287
13 | 0.945 | 0.09347 | -0.09 | 10.108
13.5 | 0.974 | 0.09652 | -0.095 | 10.094
14 | 1.005 | 0.09925 | -0.1 | 10.125
14.5 | 1.034 | 0.1034 | -0.102 | 9.996
15 | 1.058 | 0.11179 | -0.102 | 9.467
15.5 | 1.078 | 0.11126 | -0.096 | 9.689
16 | 1.107 | 0.11521 | -0.099 | 9.608
16.5 | 1.136 | 0.11916 | -0.102 | 9.532
17 | 1.168 | 0.12015 | -0.108 | 9.724
17.5 | 1.201 | 0.12155 | -0.112 | 9.879
18 | 1.23 | 0.12558 | -0.114 | 9.791
18.5 | 1.253 | 0.13393 | -0.113 | 9.358
19 | 1.267 | 0.15422 | -0.106 | 8.215
19.5 | 1.293 | 0.14262 | -0.107 | 9.069
20 | 1.325 | 0.14359 | -0.111 | 9.226

## 104. Re 8M Mach 0.50 (2)
BIGFOIL.COM POLAR EXPORT
e818
EPPLER 818 HYDROFOIL |  |  |  | Cl Max: | 0.8035 | at alpha= | 2.5 | deg
XFOIL ncrit=9 |  |  |  | L/D Max: | 98.153 | at alpha= | 2 | deg
Re: | 8000000 |  |  | Cd Min: | 0.00829 | at alpha= | 2.5 | deg
Mach: | 0.5 |  |  | Cl=0 at alpha= | -99 | deg
|  |  |  | @ Cl=0.1, Cd= | 0.0055
|  |  |  | @ Cl=0.4, Cd= | 0.0055
|  |  |  | @ Cl=0.6, Cd= | 0.0065985
alpha (deg) | Cl | Cd | Cm | Cl/Cd
0 | 0.5087 | 0.0055 | -0.1463 | 92.4909
0.5 | 0.5592 | 0.00645 | -0.1436 | 86.6977
1 | 0.6224 | 0.00668 | -0.1432 | 93.1737
1.5 | 0.6805 | 0.00729 | -0.1415 | 93.3471
2 | 0.744 | 0.00758 | -0.1405 | 98.153
2.5 | 0.8035 | 0.00829 | -0.138 | 96.924

## 105. Re 10M Mach 0.00 (1)
BIGFOIL.COM POLAR EXPORT
e818
EPPLER 818 HYDROFOIL |  |  |  | Cl Max: | 0.843 | at alpha= | 4 | deg
JavaFoil+Calcfoil stall+Eppler ext transition |  |  |  | L/D Max: | 136.804 | at alpha= | 3.5 | deg
Re: | 10000000 |  |  | Cd Min: | 0.00329 | at alpha= | -3 | deg
Mach: | 0 |  |  | Cl=0 at alpha= | -4.3644 | deg
|  |  |  | @ Cl=0.1, Cd= | 0.0033727
|  |  |  | @ Cl=0.4, Cd= | 0.0037798
|  |  |  | @ Cl=0.6, Cd= | 0.00842
alpha (deg) | Cl | Cd | Cm | Cl/Cd
-13.5 | -0.151 | 0.036 | -0.093 | -4.201
-13 | -0.168 | 0.02711 | -0.098 | -6.203
-12.5 | -0.186 | 0.02135 | -0.101 | -8.702
-12 | -0.204 | 0.01598 | -0.104 | -12.769
-11.5 | -0.224 | 0.01514 | -0.107 | -14.818
-11 | -0.244 | 0.01428 | -0.109 | -17.096
-10.5 | -0.264 | 0.01398 | -0.111 | -18.856
-10 | -0.286 | 0.00597 | -0.115 | -47.88
-9.5 | -0.298 | 0.00575 | -0.116 | -51.854
-9 | -0.305 | 0.00552 | -0.117 | -55.34
-8.5 | -0.306 | 0.00537 | -0.118 | -56.976
-8 | -0.299 | 0.00516 | -0.119 | -57.884
-7.5 | -0.282 | 0.00499 | -0.119 | -56.576
-7 | -0.256 | 0.00483 | -0.12 | -53.062
-6.5 | -0.221 | 0.00467 | -0.121 | -47.335
-6 | -0.177 | 0.00451 | -0.122 | -39.282
-5.5 | -0.127 | 0.00437 | -0.122 | -29.149
-5 | -0.073 | 0.00427 | -0.123 | -17.063
-4.5 | -0.016 | 0.00413 | -0.124 | -3.765
-4 | 0.043 | 0.00402 | -0.125 | 10.762
-3.5 | 0.102 | 0.00335 | -0.125 | 30.46
-3 | 0.161 | 0.00329 | -0.126 | 48.977
-2.5 | 0.22 | 0.00332 | -0.127 | 66.345
-2 | 0.279 | 0.00342 | -0.127 | 81.49
-1.5 | 0.338 | 0.00364 | -0.128 | 92.807
-1 | 0.397 | 0.00377 | -0.129 | 105.199
-0.5 | 0.455 | 0.00396 | -0.129 | 115.035
0 | 0.514 | 0.00413 | -0.13 | 124.524
0.5 | 0.573 | 0.00431 | -0.131 | 132.911
1 | 0.632 | 0.00551 | -0.131 | 114.68
1.5 | 0.69 | 0.00561 | -0.132 | 123.113
2 | 0.737 | 0.0057 | -0.132 | 129.271
2.5 | 0.781 | 0.00585 | -0.133 | 133.597
3 | 0.815 | 0.00597 | -0.134 | 136.413
3.5 | 0.836 | 0.00611 | -0.134 | 136.804
4 | 0.843 | 0.00621 | -0.135 | 135.744
4.5 | 0.834 | 0.00637 | -0.135 | 131.005
5 | 0.811 | 0.00654 | -0.136 | 123.974
5.5 | 0.775 | 0.00673 | -0.136 | 115.116
6 | 0.729 | 0.00693 | -0.137 | 105.105
6.5 | 0.676 | 0.00718 | -0.137 | 94.142
7 | 0.621 | 0.0074 | -0.138 | 83.941
7.5 | 0.565 | 0.00763 | -0.138 | 74.048
8 | 0.511 | 0.00788 | -0.138 | 64.841
8.5 | 0.46 | 0.00815 | -0.139 | 56.44
9 | 0.413 | 0.00842 | -0.139 | 49.048

## 106. Re 10M Mach 0.00 (2)
BIGFOIL.COM POLAR EXPORT
e818
EPPLER 818 HYDROFOIL |  |  |  | Cl Max: | 0.5539 | at alpha= | 1 | deg
XFOIL ncrit=9 |  |  |  | L/D Max: | 90.9524 | at alpha= | 1 | deg
Re: | 10000000 |  |  | Cd Min: | 0.00621 | at alpha= | 0.5 | deg
Mach: | 0 |  |  | Cl=0 at alpha= | -99 | deg
|  |  |  | @ Cl=0.1, Cd= | 0.0057
|  |  |  | @ Cl=0.4, Cd= | 0.0057
|  |  |  | @ Cl=0.6, Cd= | 0.00609
alpha (deg) | Cl | Cd | Cm | Cl/Cd
0 | 0.4446 | 0.0057 | -0.1283 | 78
0.5 | 0.4958 | 0.00621 | -0.1277 | 79.839
1 | 0.5539 | 0.00609 | -0.1284 | 90.9524

## 107. Re 10M Mach 0.10 (1)
BIGFOIL.COM POLAR EXPORT
e818
EPPLER 818 HYDROFOIL |  |  |  | Cl Max: | 0.841 | at alpha= | 4 | deg
JavaFoil+Calcfoil stall+Eppler ext transition |  |  |  | L/D Max: | 136.469 | at alpha= | 3.5 | deg
Re: | 10000000 |  |  | Cd Min: | 0.00329 | at alpha= | -3 | deg
Mach: | 0.1 |  |  | Cl=0 at alpha= | -4.3644 | deg
|  |  |  | @ Cl=0.1, Cd= | 0.003393
|  |  |  | @ Cl=0.4, Cd= | 0.00848
|  |  |  | @ Cl=0.6, Cd= | 0.00848
alpha (deg) | Cl | Cd | Cm | Cl/Cd
-13.5 | -0.118 | 0.03986 | -0.092 | -2.971
-13 | -0.135 | 0.03061 | -0.097 | -4.418
-12.5 | -0.154 | 0.02297 | -0.101 | -6.707
-12 | -0.173 | 0.01755 | -0.103 | -9.868
-11.5 | -0.195 | 0.01482 | -0.106 | -13.158
-11 | -0.217 | 0.015 | -0.109 | -14.486
-10.5 | -0.24 | 0.01447 | -0.112 | -16.551
-10 | -0.262 | 0.01556 | -0.114 | -16.848
-9.5 | -0.281 | 0.00577 | -0.117 | -48.783
-9 | -0.293 | 0.00555 | -0.118 | -52.696
-8.5 | -0.297 | 0.00541 | -0.118 | -54.953
-8 | -0.293 | 0.00519 | -0.119 | -56.451
-7.5 | -0.279 | 0.00502 | -0.12 | -55.666
-7 | -0.255 | 0.00485 | -0.121 | -52.561
-6.5 | -0.221 | 0.00468 | -0.122 | -47.111
-6 | -0.178 | 0.00453 | -0.122 | -39.219
-5.5 | -0.128 | 0.00438 | -0.123 | -29.165
-5 | -0.073 | 0.00428 | -0.124 | -17.094
-4.5 | -0.016 | 0.00415 | -0.125 | -3.763
-4 | 0.043 | 0.00402 | -0.125 | 10.796
-3.5 | 0.103 | 0.00336 | -0.126 | 30.576
-3 | 0.162 | 0.00329 | -0.127 | 49.159
-2.5 | 0.221 | 0.00332 | -0.127 | 66.635
-2 | 0.28 | 0.00342 | -0.128 | 81.9
-1.5 | 0.339 | 0.00364 | -0.129 | 93.21
-1 | 0.399 | 0.00377 | -0.129 | 105.667
-0.5 | 0.458 | 0.00396 | -0.13 | 115.495
0 | 0.517 | 0.00413 | -0.131 | 124.986
0.5 | 0.576 | 0.00432 | -0.131 | 133.333
1 | 0.635 | 0.00552 | -0.132 | 115.042
1.5 | 0.694 | 0.00562 | -0.133 | 123.477
2 | 0.741 | 0.00572 | -0.133 | 129.576
2.5 | 0.784 | 0.00586 | -0.134 | 133.804
3 | 0.817 | 0.00599 | -0.134 | 136.418
3.5 | 0.837 | 0.00613 | -0.135 | 136.469
4 | 0.841 | 0.00623 | -0.135 | 134.916
4.5 | 0.828 | 0.00639 | -0.136 | 129.499
5 | 0.799 | 0.00657 | -0.136 | 121.644
5.5 | 0.756 | 0.00676 | -0.137 | 111.879
6 | 0.703 | 0.00697 | -0.137 | 100.951
6.5 | 0.644 | 0.00721 | -0.138 | 89.296
7 | 0.582 | 0.00744 | -0.138 | 78.248
7.5 | 0.521 | 0.00768 | -0.139 | 67.811
8 | 0.462 | 0.00794 | -0.139 | 58.218
8.5 | 0.408 | 0.00821 | -0.139 | 49.637
9 | 0.358 | 0.00848 | -0.14 | 42.213

## 108. Re 10M Mach 0.10 (2)
BIGFOIL.COM POLAR EXPORT
e818
EPPLER 818 HYDROFOIL |  |  |  | Cl Max: | 0.5563 | at alpha= | 1 | deg
XFOIL ncrit=9 |  |  |  | L/D Max: | 113.602 | at alpha= | -1 | deg
Re: | 10000000 |  |  | Cd Min: | 0.00759 | at alpha= | -6 | deg
Mach: | 0.1 |  |  | Cl=0 at alpha= | -4.1664 | deg
|  |  |  | @ Cl=0.1, Cd= | 0.0043662
|  |  |  | @ Cl=0.4, Cd= | 0.004925
|  |  |  | @ Cl=0.6, Cd= | 0.00611
alpha (deg) | Cl | Cd | Cm | Cl/Cd
-6 | -0.2106 | 0.00759 | -0.1274 | -27.747
-5.5 | -0.1539 | 0.00723 | -0.1281 | -21.2863
-5 | -0.0968 | 0.00537 | -0.1286 | -18.0261
-4.5 | -0.0387 | 0.00495 | -0.1292 | -7.8182
-4 | 0.0193 | 0.00468 | -0.1299 | 4.1239
-3.5 | 0.0769 | 0.00445 | -0.1306 | 17.2809
-3 | 0.1348 | 0.00424 | -0.1313 | 31.7925
-2.5 | 0.1931 | 0.00358 | -0.1325 | 53.9385
-2 | 0.2509 | 0.00331 | -0.1333 | 75.8006
-1.5 | 0.3086 | 0.00323 | -0.134 | 95.5418
-1 | 0.3658 | 0.00322 | -0.1344 | 113.6025
-0.5 | 0.3991 | 0.00491 | -0.1302 | 81.2831
0 | 0.4466 | 0.0057 | -0.1289 | 78.3509
0.5 | 0.498 | 0.00622 | -0.1283 | 80.0643
1 | 0.5563 | 0.00611 | -0.1289 | 91.0475

## 109. Re 10M Mach 0.25 (1)
BIGFOIL.COM POLAR EXPORT
e818
EPPLER 818 HYDROFOIL |  |  |  | Cl Max: | 0.834 | at alpha= | 3.5 | deg
JavaFoil+Calcfoil stall+Eppler ext transition |  |  |  | L/D Max: | 136.083 | at alpha= | 0.5 | deg
Re: | 10000000 |  |  | Cd Min: | 0.00332 | at alpha= | -3 | deg
Mach: | 0.25 |  |  | Cl=0 at alpha= | -4.3689 | deg
|  |  |  | @ Cl=0.1, Cd= | 0.00849
|  |  |  | @ Cl=0.4, Cd= | 0.00849
|  |  |  | @ Cl=0.6, Cd= | 0.00849
alpha (deg) | Cl | Cd | Cm | Cl/Cd
-12.5 | -0.052 | 0.03442 | -0.098 | -1.503
-12 | -0.05 | 0.02361 | -0.104 | -2.118
-11.5 | -0.048 | 0.01655 | -0.107 | -2.881
-11 | -0.045 | 0.01436 | -0.11 | -3.137
-10.5 | -0.042 | 0.0144 | -0.112 | -2.912
-10 | -0.039 | 0.01498 | -0.115 | -2.613
-9.5 | -0.116 | 0.01465 | -0.118 | -7.933
-9 | -0.174 | 0.00577 | -0.121 | -30.102
-8.5 | -0.215 | 0.00559 | -0.122 | -38.407
-8 | -0.241 | 0.00536 | -0.123 | -44.917
-7.5 | -0.25 | 0.00514 | -0.123 | -48.598
-7 | -0.242 | 0.00496 | -0.124 | -48.695
-6.5 | -0.217 | 0.00478 | -0.125 | -45.415
-6 | -0.178 | 0.00461 | -0.126 | -38.693
-5.5 | -0.13 | 0.00445 | -0.127 | -29.195
-5 | -0.075 | 0.0043 | -0.127 | -17.387
-4.5 | -0.016 | 0.00419 | -0.128 | -3.825
-4 | 0.045 | 0.00407 | -0.129 | 10.978
-3.5 | 0.106 | 0.00338 | -0.13 | 31.191
-3 | 0.166 | 0.00332 | -0.13 | 50.163
-2.5 | 0.227 | 0.00332 | -0.131 | 68.378
-2 | 0.288 | 0.00344 | -0.132 | 83.81
-1.5 | 0.349 | 0.00366 | -0.132 | 95.393
-1 | 0.41 | 0.00378 | -0.133 | 108.285
-0.5 | 0.47 | 0.00399 | -0.134 | 117.843
0 | 0.531 | 0.00417 | -0.134 | 127.331
0.5 | 0.592 | 0.00435 | -0.135 | 136.083
1 | 0.652 | 0.00558 | -0.136 | 116.926
1.5 | 0.713 | 0.00569 | -0.136 | 125.368
2 | 0.76 | 0.00579 | -0.137 | 131.07
2.5 | 0.801 | 0.00594 | -0.137 | 134.854
3 | 0.828 | 0.00609 | -0.138 | 136
3.5 | 0.834 | 0.00624 | -0.139 | 133.739
4 | 0.816 | 0.00635 | -0.139 | 128.511
4.5 | 0.769 | 0.00653 | -0.14 | 117.677
5 | 0.693 | 0.00672 | -0.14 | 103.115
5.5 | 0.593 | 0.00694 | -0.141 | 85.477
6 | 0.474 | 0.00717 | -0.141 | 66.131
6.5 | 0.342 | 0.00745 | -0.142 | 45.922
7 | 0.184 | 0.0077 | -0.142 | 23.831
7.5 | 0.085 | 0.00797 | -0.142 | 10.615
8 | 0.088 | 0.00825 | -0.143 | 10.672
8.5 | 0.092 | 0.00849 | -0.143 | 10.79

## 110. Re 10M Mach 0.25 (2)
BIGFOIL.COM POLAR EXPORT
e818
EPPLER 818 HYDROFOIL |  |  |  | Cl Max: | 0.5695 | at alpha= | 1 | deg
XFOIL ncrit=9 |  |  |  | L/D Max: | 116.44 | at alpha= | -1 | deg
Re: | 10000000 |  |  | Cd Min: | 0.00627 | at alpha= | 0.5 | deg
Mach: | 0.25 |  |  | Cl=0 at alpha= | -4.1506 | deg
|  |  |  | @ Cl=0.1, Cd= | 0.0044045
|  |  |  | @ Cl=0.4, Cd= | 0.0039517
|  |  |  | @ Cl=0.6, Cd= | 0.00622
alpha (deg) | Cl | Cd | Cm | Cl/Cd
-5 | -0.1026 | 0.00545 | -0.1322 | -18.8257
-4.5 | -0.042 | 0.00502 | -0.1328 | -8.3665
-4 | 0.0181 | 0.00471 | -0.1334 | 3.8429
-3.5 | 0.0778 | 0.00449 | -0.1341 | 17.3274
-3 | 0.1375 | 0.00426 | -0.1348 | 32.277
-2.5 | 0.1978 | 0.00358 | -0.1361 | 55.2514
-2 | 0.2575 | 0.00333 | -0.137 | 77.3273
-1.5 | 0.3171 | 0.00323 | -0.1377 | 98.1734
-1 | 0.3761 | 0.00323 | -0.1381 | 116.4396
0 | 0.4579 | 0.0057 | -0.1321 | 80.3333
0.5 | 0.51 | 0.00627 | -0.1313 | 81.3397
1 | 0.5695 | 0.00622 | -0.1318 | 91.5595

## 111. Re 10M Mach 0.50 (1)
BIGFOIL.COM POLAR EXPORT
e818
EPPLER 818 HYDROFOIL |  |  |  | Cl Max: | 1.324 | at alpha= | 20 | deg
JavaFoil+Calcfoil stall+Eppler ext transition |  |  |  | L/D Max: | 144.188 | at alpha= | 0.5 | deg
Re: | 10000000 |  |  | Cd Min: | 0.00341 | at alpha= | -2.5 | deg
Mach: | 0.5 |  |  | Cl=0 at alpha= | -4.3677 | deg
|  |  |  | @ Cl=0.1, Cd= | 0.0037491
|  |  |  | @ Cl=0.4, Cd= | 0.0037621
|  |  |  | @ Cl=0.6, Cd= | 0.0043803
alpha (deg) | Cl | Cd | Cm | Cl/Cd
-20 | -0.871 | 0.13977 | -0.075 | -6.231
-19.5 | -0.84 | 0.1391 | -0.073 | -6.036
-19 | -0.808 | 0.13806 | -0.071 | -5.856
-18.5 | -0.779 | 0.13473 | -0.069 | -5.783
-18 | -0.754 | 0.13829 | -0.071 | -5.451
-17.5 | -0.731 | 0.12387 | -0.075 | -5.898
-17 | -0.703 | 0.11835 | -0.075 | -5.936
-16.5 | -0.673 | 0.11536 | -0.073 | -5.832
-16 | -0.643 | 0.11328 | -0.07 | -5.673
-15.5 | -0.613 | 0.11069 | -0.066 | -5.539
-15 | -0.586 | 0.10584 | -0.066 | -5.533
-14.5 | -0.56 | 0.10524 | -0.069 | -5.319
-14 | -0.533 | 0.09768 | -0.07 | -5.455
-13.5 | -0.504 | 0.09294 | -0.068 | -5.425
-13 | -0.477 | 0.08617 | -0.068 | -5.536
-12.5 | -0.451 | 0.07912 | -0.072 | -5.698
-12 | -0.426 | 0.07055 | -0.079 | -6.044
-11.5 | -0.393 | 0.07901 | -0.062 | -4.973
-11 | -0.383 | 0.05051 | -0.097 | -7.585
-10.5 | -0.386 | 0.01877 | -0.119 | -20.553
-10 | -0.363 | 0.0162 | -0.124 | -22.431
-9.5 | -0.327 | 0.0169 | -0.123 | -19.343
-9 | -0.3 | 0.01524 | -0.126 | -19.653
-8.5 | -0.273 | 0.01482 | -0.131 | -18.447
-8 | -0.242 | 0.01604 | -0.133 | -15.086
-7.5 | -0.212 | 0.01772 | -0.136 | -11.966
-7 | -0.181 | 0.00557 | -0.139 | -32.454
-6.5 | -0.146 | 0.00533 | -0.14 | -27.51
-6 | -0.112 | 0.00507 | -0.141 | -22.118
-5.5 | -0.122 | 0.00485 | -0.141 | -25.128
-5 | -0.081 | 0.00465 | -0.142 | -17.344
-4.5 | -0.018 | 0.00446 | -0.143 | -3.982
-4 | 0.05 | 0.00433 | -0.144 | 11.52
-3.5 | 0.118 | 0.00354 | -0.145 | 33.3
-3 | 0.186 | 0.00347 | -0.146 | 53.631
-2.5 | 0.254 | 0.00341 | -0.146 | 74.581
-2 | 0.322 | 0.00348 | -0.147 | 92.6
-1.5 | 0.39 | 0.00374 | -0.148 | 104.265
-1 | 0.458 | 0.00389 | -0.149 | 117.598
-0.5 | 0.526 | 0.00416 | -0.149 | 126.417
0 | 0.594 | 0.00436 | -0.15 | 136.086
0.5 | 0.662 | 0.00459 | -0.151 | 144.188
1 | 0.729 | 0.00594 | -0.152 | 122.807
1.5 | 0.797 | 0.00606 | -0.152 | 131.579
2 | 0.835 | 0.00621 | -0.153 | 134.53
2.5 | 0.838 | 0.00641 | -0.154 | 130.829
3 | 0.504 | 0.00659 | -0.154 | 76.528
3.5 | 0.538 | 0.00679 | -0.155 | 79.228
4 | 0.572 | 0.00706 | -0.155 | 81.031
4.5 | 0.606 | 0.00735 | -0.156 | 82.367
5 | 0.639 | 0.00759 | -0.157 | 84.27
5.5 | 0.673 | 0.00791 | -0.157 | 85.075
6 | 0.707 | 0.00816 | -0.158 | 86.543
6.5 | 0.74 | 0.00854 | -0.158 | 86.694
7 | 0.773 | 0.0085 | -0.159 | 90.98
7.5 | 0.807 | 0.00896 | -0.159 | 90.04
8 | 0.84 | 0.00948 | -0.16 | 88.58
8.5 | 0.706 | 0.05631 | -0.085 | 12.531
9 | 0.882 | 0.01364 | -0.156 | 64.687
9.5 | 0.763 | 0.06001 | -0.093 | 12.717
10 | 0.786 | 0.06655 | -0.087 | 11.817
10.5 | 0.812 | 0.07321 | -0.086 | 11.092
11 | 0.841 | 0.07653 | -0.091 | 10.993
11.5 | 0.868 | 0.08254 | -0.092 | 10.517
12 | 0.891 | 0.08504 | -0.087 | 10.48
12.5 | 0.918 | 0.08715 | -0.088 | 10.529
13 | 0.947 | 0.0911 | -0.093 | 10.393
13.5 | 0.976 | 0.09372 | -0.097 | 10.419
14 | 1.008 | 0.09609 | -0.102 | 10.487
14.5 | 1.037 | 0.10001 | -0.105 | 10.369
15 | 1.059 | 0.10927 | -0.103 | 9.696
15.5 | 1.079 | 0.10945 | -0.097 | 9.863
16 | 1.11 | 0.11149 | -0.102 | 9.956
16.5 | 1.141 | 0.1142 | -0.106 | 9.991
17 | 1.175 | 0.11425 | -0.112 | 10.286
17.5 | 1.208 | 0.11536 | -0.115 | 10.468
18 | 1.236 | 0.11972 | -0.117 | 10.322
18.5 | 1.257 | 0.1294 | -0.115 | 9.714
19 | 1.268 | 0.15167 | -0.107 | 8.361
19.5 | 1.295 | 0.14489 | -0.108 | 8.936
20 | 1.324 | 0.14699 | -0.111 | 9.01

## 112. Re 10M Mach 0.50 (2)
BIGFOIL.COM POLAR EXPORT
e818
EPPLER 818 HYDROFOIL |  |  |  | Cl Max: | 0.8059 | at alpha= | 2.5 | deg
XFOIL ncrit=9 |  |  |  | L/D Max: | 101.905 | at alpha= | 2 | deg
Re: | 10000000 |  |  | Cd Min: | 0.00834 | at alpha= | 2.5 | deg
Mach: | 0.5 |  |  | Cl=0 at alpha= | -99 | deg
|  |  |  | @ Cl=0.1, Cd= | 0.00571
|  |  |  | @ Cl=0.4, Cd= | 0.00571
|  |  |  | @ Cl=0.6, Cd= | 0.0064498
alpha (deg) | Cl | Cd | Cm | Cl/Cd
0 | 0.5055 | 0.00571 | -0.1458 | 88.5289
1 | 0.6243 | 0.00664 | -0.1436 | 94.0211
2 | 0.749 | 0.00735 | -0.1414 | 101.9048
2.5 | 0.8059 | 0.00834 | -0.138 | 96.6307

## 113. Re 12M Mach 0.00 (1)
BIGFOIL.COM POLAR EXPORT
e818
EPPLER 818 HYDROFOIL |  |  |  | Cl Max: | 0.843 | at alpha= | 4 | deg
JavaFoil+Calcfoil stall+Eppler ext transition |  |  |  | L/D Max: | 139.609 | at alpha= | 3.5 | deg
Re: | 12000000 |  |  | Cd Min: | 0.00335 | at alpha= | -3.5 | deg
Mach: | 0 |  |  | Cl=0 at alpha= | -4.3644 | deg
|  |  |  | @ Cl=0.1, Cd= | 0.0033697
|  |  |  | @ Cl=0.4, Cd= | 0.0039778
|  |  |  | @ Cl=0.6, Cd= | 0.00822
alpha (deg) | Cl | Cd | Cm | Cl/Cd
-13.5 | -0.152 | 0.03451 | -0.094 | -4.397
-13 | -0.169 | 0.02591 | -0.098 | -6.509
-12.5 | -0.186 | 0.01738 | -0.101 | -10.719
-12 | -0.205 | 0.01593 | -0.104 | -12.877
-11.5 | -0.226 | 0.01396 | -0.107 | -16.156
-11 | -0.245 | 0.01353 | -0.11 | -18.112
-10.5 | -0.265 | 0.01474 | -0.112 | -17.974
-10 | -0.286 | 0.00582 | -0.115 | -49.129
-9.5 | -0.298 | 0.0056 | -0.116 | -53.181
-9 | -0.305 | 0.00538 | -0.117 | -56.757
-8.5 | -0.306 | 0.00525 | -0.118 | -58.3
-8 | -0.299 | 0.00505 | -0.119 | -59.151
-7.5 | -0.282 | 0.00488 | -0.119 | -57.835
-7 | -0.256 | 0.00473 | -0.12 | -54.2
-6.5 | -0.221 | 0.00456 | -0.121 | -48.399
-6 | -0.177 | 0.00441 | -0.122 | -40.186
-5.5 | -0.127 | 0.00427 | -0.122 | -29.809
-5 | -0.073 | 0.00417 | -0.123 | -17.452
-4.5 | -0.016 | 0.00403 | -0.124 | -3.852
-4 | 0.043 | 0.00393 | -0.125 | 11.007
-3.5 | 0.102 | 0.00335 | -0.125 | 30.479
-3 | 0.161 | 0.00343 | -0.126 | 47.027
-2.5 | 0.22 | 0.00364 | -0.127 | 60.413
-2 | 0.279 | 0.00372 | -0.127 | 75.029
-1.5 | 0.338 | 0.00389 | -0.128 | 86.925
-1 | 0.397 | 0.00397 | -0.129 | 99.862
-0.5 | 0.455 | 0.00412 | -0.129 | 110.503
0 | 0.514 | 0.00424 | -0.13 | 121.151
0.5 | 0.573 | 0.00445 | -0.131 | 128.746
1 | 0.632 | 0.0054 | -0.131 | 116.974
1.5 | 0.69 | 0.00549 | -0.132 | 125.63
2 | 0.737 | 0.0056 | -0.132 | 131.776
2.5 | 0.781 | 0.00572 | -0.133 | 136.539
3 | 0.815 | 0.00585 | -0.134 | 139.336
3.5 | 0.836 | 0.00599 | -0.134 | 139.609
4 | 0.843 | 0.00607 | -0.135 | 138.807
4.5 | 0.834 | 0.00623 | -0.135 | 133.886
5 | 0.811 | 0.0064 | -0.136 | 126.658
5.5 | 0.775 | 0.00657 | -0.136 | 117.882
6 | 0.729 | 0.00677 | -0.137 | 107.583
6.5 | 0.676 | 0.00702 | -0.137 | 96.302
7 | 0.621 | 0.00723 | -0.138 | 85.826
7.5 | 0.565 | 0.00746 | -0.138 | 75.775
8 | 0.511 | 0.0077 | -0.138 | 66.382
8.5 | 0.46 | 0.00795 | -0.139 | 57.839
9 | 0.413 | 0.00822 | -0.139 | 50.233

## 114. Re 12M Mach 0.00 (2)
BIGFOIL.COM POLAR EXPORT
e818
EPPLER 818 HYDROFOIL |  |  |  | Cl Max: | 0.5547 | at alpha= | 1 | deg
XFOIL ncrit=9 |  |  |  | L/D Max: | 107.3 | at alpha= | -1 | deg
Re: | 12000000 |  |  | Cd Min: | 0.00623 | at alpha= | 0.5 | deg
Mach: | 0 |  |  | Cl=0 at alpha= | -4.1722 | deg
|  |  |  | @ Cl=0.1, Cd= | 0.0041897
|  |  |  | @ Cl=0.4, Cd= | 0.0053547
|  |  |  | @ Cl=0.6, Cd= | 0.00606
alpha (deg) | Cl | Cd | Cm | Cl/Cd
-4.5 | -0.0377 | 0.00483 | -0.1287 | -7.8054
-4 | 0.0198 | 0.00454 | -0.1294 | 4.3612
-3.5 | 0.0772 | 0.00434 | -0.13 | 17.788
-2.5 | 0.1925 | 0.00358 | -0.1318 | 53.7709
-2 | 0.2501 | 0.00329 | -0.1327 | 76.0182
-1.5 | 0.3072 | 0.0032 | -0.1333 | 96
-1 | 0.3616 | 0.00337 | -0.1333 | 107.2997
-0.5 | 0.3931 | 0.00529 | -0.1289 | 74.31
0 | 0.4443 | 0.00577 | -0.1283 | 77.0017
0.5 | 0.4962 | 0.00623 | -0.1278 | 79.6469
1 | 0.5547 | 0.00606 | -0.1286 | 91.5347

## 115. Re 12M Mach 0.10 (1)
BIGFOIL.COM POLAR EXPORT
e818
EPPLER 818 HYDROFOIL |  |  |  | Cl Max: | 0.841 | at alpha= | 4 | deg
JavaFoil+Calcfoil stall+Eppler ext transition |  |  |  | L/D Max: | 139.344 | at alpha= | 3 | deg
Re: | 12000000 |  |  | Cd Min: | 0.00335 | at alpha= | -3.5 | deg
Mach: | 0.1 |  |  | Cl=0 at alpha= | -4.3644 | deg
|  |  |  | @ Cl=0.1, Cd= | 0.003379
|  |  |  | @ Cl=0.4, Cd= | 0.00829
|  |  |  | @ Cl=0.6, Cd= | 0.00829
alpha (deg) | Cl | Cd | Cm | Cl/Cd
-13.5 | -0.12 | 0.03467 | -0.094 | -3.458
-13 | -0.136 | 0.02928 | -0.097 | -4.634
-12.5 | -0.155 | 0.02192 | -0.101 | -7.048
-12 | -0.174 | 0.01595 | -0.104 | -10.929
-11.5 | -0.196 | 0.01483 | -0.107 | -13.239
-11 | -0.218 | 0.01416 | -0.11 | -15.401
-10.5 | -0.241 | 0.01367 | -0.112 | -17.61
-10 | -0.266 | 0.00586 | -0.116 | -45.327
-9.5 | -0.281 | 0.00562 | -0.117 | -50.035
-9 | -0.293 | 0.00542 | -0.118 | -53.95
-8.5 | -0.297 | 0.00528 | -0.118 | -56.255
-8 | -0.293 | 0.00508 | -0.119 | -57.691
-7.5 | -0.279 | 0.00491 | -0.12 | -56.907
-7 | -0.255 | 0.00475 | -0.121 | -53.691
-6.5 | -0.221 | 0.00458 | -0.122 | -48.17
-6 | -0.178 | 0.00443 | -0.122 | -40.122
-5.5 | -0.128 | 0.00428 | -0.123 | -29.826
-5 | -0.073 | 0.00418 | -0.124 | -17.494
-4.5 | -0.016 | 0.00406 | -0.125 | -3.85
-4 | 0.043 | 0.00393 | -0.125 | 11.042
-3.5 | 0.103 | 0.00335 | -0.126 | 30.629
-3 | 0.162 | 0.00342 | -0.127 | 47.272
-2.5 | 0.221 | 0.00364 | -0.127 | 60.75
-2 | 0.28 | 0.00372 | -0.128 | 75.365
-1.5 | 0.339 | 0.00389 | -0.129 | 87.288
-1 | 0.399 | 0.00398 | -0.129 | 100.241
-0.5 | 0.458 | 0.00413 | -0.13 | 110.917
0 | 0.517 | 0.00425 | -0.131 | 121.593
0.5 | 0.576 | 0.00446 | -0.131 | 129.15
1 | 0.635 | 0.00541 | -0.132 | 117.314
1.5 | 0.694 | 0.00551 | -0.133 | 126.003
2 | 0.741 | 0.00561 | -0.133 | 132.089
2.5 | 0.784 | 0.00574 | -0.134 | 136.723
3 | 0.817 | 0.00587 | -0.134 | 139.344
3.5 | 0.837 | 0.00601 | -0.135 | 139.272
4 | 0.841 | 0.00609 | -0.135 | 137.963
4.5 | 0.828 | 0.00625 | -0.136 | 132.351
5 | 0.799 | 0.00643 | -0.136 | 124.283
5.5 | 0.756 | 0.0066 | -0.137 | 114.57
6 | 0.703 | 0.00681 | -0.137 | 103.336
6.5 | 0.644 | 0.00706 | -0.138 | 91.227
7 | 0.582 | 0.00728 | -0.138 | 80.009
7.5 | 0.521 | 0.00751 | -0.139 | 69.389
8 | 0.462 | 0.00775 | -0.139 | 59.608
8.5 | 0.408 | 0.00801 | -0.139 | 50.87
9 | 0.358 | 0.00829 | -0.14 | 43.166

## 116. Re 12M Mach 0.10 (2)
BIGFOIL.COM POLAR EXPORT
e818
EPPLER 818 HYDROFOIL |  |  |  | Cl Max: | 0.5572 | at alpha= | 1 | deg
XFOIL ncrit=9 |  |  |  | L/D Max: | 580.161 | at alpha= | -1 | deg
Re: | 12000000 |  |  | Cd Min: | 0.00683 | at alpha= | -6 | deg
Mach: | 0.1 |  |  | Cl=0 at alpha= | -4.1511 | deg
|  |  |  | @ Cl=0.1, Cd= | 0.00082688
|  |  |  | @ Cl=0.4, Cd= | 0.0016246
|  |  |  | @ Cl=0.6, Cd= | 0.00607
alpha (deg) | Cl | Cd | Cm | Cl/Cd
-6 | -0.2108 | 0.00683 | -0.1274 | -30.8638
-5.5 | -0.1543 | 0.00649 | -0.1281 | -23.775
-4.5 | -0.0404 | 0.00095 | -0.1265 | -42.5263
-4 | 0.0175 | 0.00088 | -0.1273 | 19.8864
-3.5 | 0.0748 | 0.00084 | -0.1281 | 89.0476
-3 | 0.1324 | 0.00081 | -0.1289 | 163.4568
-2.5 | 0.1908 | 0.00067 | -0.1303 | 284.7761
-2 | 0.2485 | 0.0006 | -0.1313 | 414.1667
-1.5 | 0.3057 | 0.00058 | -0.132 | 527.069
-1 | 0.3597 | 0.00062 | -0.1318 | 580.1613
-0.5 | 0.3928 | 0.00098 | -0.1274 | 400.8163
0 | 0.4463 | 0.00577 | -0.1289 | 77.3484
0.5 | 0.4984 | 0.00624 | -0.1283 | 79.8718
1 | 0.5572 | 0.00607 | -0.1291 | 91.7957

## 117. Re 12M Mach 0.25 (1)
BIGFOIL.COM POLAR EXPORT
e818
EPPLER 818 HYDROFOIL |  |  |  | Cl Max: | 0.834 | at alpha= | 3.5 | deg
JavaFoil+Calcfoil stall+Eppler ext transition |  |  |  | L/D Max: | 138.959 | at alpha= | 3 | deg
Re: | 12000000 |  |  | Cd Min: | 0.00336 | at alpha= | -3.5 | deg
Mach: | 0.25 |  |  | Cl=0 at alpha= | -4.3689 | deg
|  |  |  | @ Cl=0.1, Cd= | 0.00828
|  |  |  | @ Cl=0.4, Cd= | 0.00828
|  |  |  | @ Cl=0.6, Cd= | 0.00828
alpha (deg) | Cl | Cd | Cm | Cl/Cd
-12.5 | -0.051 | 0.03683 | -0.096 | -1.395
-12 | -0.05 | 0.02181 | -0.104 | -2.306
-11.5 | -0.048 | 0.01637 | -0.108 | -2.931
-11 | -0.045 | 0.01466 | -0.111 | -3.09
-10.5 | -0.042 | 0.01377 | -0.113 | -3.053
-10 | -0.039 | 0.01413 | -0.116 | -2.782
-9.5 | -0.118 | 0.00587 | -0.12 | -20.133
-9 | -0.174 | 0.00563 | -0.121 | -30.9
-8.5 | -0.215 | 0.00547 | -0.122 | -39.263
-8 | -0.241 | 0.00524 | -0.123 | -45.936
-7.5 | -0.25 | 0.00503 | -0.123 | -49.693
-7 | -0.242 | 0.00485 | -0.124 | -49.785
-6.5 | -0.217 | 0.00467 | -0.125 | -46.463
-6 | -0.178 | 0.00451 | -0.126 | -39.588
-5.5 | -0.13 | 0.00435 | -0.127 | -29.873
-5 | -0.075 | 0.00421 | -0.127 | -17.785
-4.5 | -0.016 | 0.00409 | -0.128 | -3.916
-4 | 0.045 | 0.00397 | -0.129 | 11.236
-3.5 | 0.106 | 0.00336 | -0.13 | 31.408
-3 | 0.166 | 0.00342 | -0.13 | 48.707
-2.5 | 0.227 | 0.00363 | -0.131 | 62.563
-2 | 0.288 | 0.00375 | -0.132 | 76.726
-1.5 | 0.349 | 0.00391 | -0.132 | 89.232
-1 | 0.41 | 0.004 | -0.133 | 102.336
-0.5 | 0.47 | 0.00416 | -0.134 | 113.162
0 | 0.531 | 0.00429 | -0.134 | 123.914
0.5 | 0.592 | 0.00449 | -0.135 | 131.779
1 | 0.652 | 0.00547 | -0.136 | 119.24
1.5 | 0.713 | 0.00557 | -0.136 | 127.938
2 | 0.76 | 0.00568 | -0.137 | 133.652
2.5 | 0.801 | 0.00581 | -0.137 | 137.833
3 | 0.828 | 0.00596 | -0.138 | 138.959
3.5 | 0.834 | 0.00611 | -0.139 | 136.505
4 | 0.816 | 0.00621 | -0.139 | 131.43
4.5 | 0.769 | 0.00639 | -0.14 | 120.291
5 | 0.693 | 0.00658 | -0.14 | 105.409
5.5 | 0.593 | 0.00678 | -0.141 | 87.455
6 | 0.474 | 0.00701 | -0.141 | 67.62
6.5 | 0.342 | 0.00728 | -0.142 | 46.994
7 | 0.184 | 0.00753 | -0.142 | 24.372
7.5 | 0.085 | 0.00778 | -0.142 | 10.864
8 | 0.088 | 0.00806 | -0.143 | 10.926
8.5 | 0.092 | 0.00828 | -0.143 | 11.06

## 118. Re 12M Mach 0.25 (2)
BIGFOIL.COM POLAR EXPORT
e818
EPPLER 818 HYDROFOIL |  |  |  | Cl Max: | 0.5707 | at alpha= | 1 | deg
XFOIL ncrit=9 |  |  |  | L/D Max: | 114.709 | at alpha= | -1 | deg
Re: | 12000000 |  |  | Cd Min: | 0.00628 | at alpha= | 0.5 | deg
Mach: | 0.25 |  |  | Cl=0 at alpha= | -4.1539 | deg
|  |  |  | @ Cl=0.1, Cd= | 0.0043154
|  |  |  | @ Cl=0.4, Cd= | 0.0048754
|  |  |  | @ Cl=0.6, Cd= | 0.00617
alpha (deg) | Cl | Cd | Cm | Cl/Cd
-4.5 | -0.0416 | 0.00491 | -0.133 | -8.4725
-4 | 0.0185 | 0.00458 | -0.1336 | 4.0393
-3.5 | 0.0782 | 0.00437 | -0.1343 | 17.8947
-3 | 0.1381 | 0.00422 | -0.135 | 32.7251
-2.5 | 0.1981 | 0.00357 | -0.1361 | 55.4902
-2 | 0.2581 | 0.00329 | -0.1371 | 78.4498
-1.5 | 0.3173 | 0.0032 | -0.1377 | 99.1562
-1 | 0.3751 | 0.00327 | -0.1379 | 114.7095
-0.5 | 0.4055 | 0.00523 | -0.1329 | 77.5335
0 | 0.4575 | 0.00577 | -0.1321 | 79.2894
0.5 | 0.5105 | 0.00628 | -0.1314 | 81.2898
1 | 0.5707 | 0.00617 | -0.1321 | 92.4959

## 119. Re 12M Mach 0.50 (1)
BIGFOIL.COM POLAR EXPORT
e818
EPPLER 818 HYDROFOIL |  |  |  | Cl Max: | 1.317 | at alpha= | 20 | deg
JavaFoil+Calcfoil stall+Eppler ext transition |  |  |  | L/D Max: | 139.556 | at alpha= | 0.5 | deg
Re: | 12000000 |  |  | Cd Min: | 0.0035 | at alpha= | -3.5 | deg
Mach: | 0.5 |  |  | Cl=0 at alpha= | -4.3677 | deg
|  |  |  | @ Cl=0.1, Cd= | 0.0036932
|  |  |  | @ Cl=0.4, Cd= | 0.0040491
|  |  |  | @ Cl=0.6, Cd= | 0.0045029
alpha (deg) | Cl | Cd | Cm | Cl/Cd
-20 | -0.874 | 0.13439 | -0.077 | -6.507
-19.5 | -0.842 | 0.13422 | -0.075 | -6.277
-19 | -0.81 | 0.13526 | -0.072 | -5.988
-18.5 | -0.781 | 0.13206 | -0.071 | -5.914
-18 | -0.754 | 0.13634 | -0.071 | -5.532
-17.5 | -0.732 | 0.12063 | -0.076 | -6.072
-17 | -0.705 | 0.11488 | -0.077 | -6.134
-16.5 | -0.674 | 0.11255 | -0.074 | -5.992
-16 | -0.643 | 0.1113 | -0.071 | -5.78
-15.5 | -0.614 | 0.1085 | -0.068 | -5.661
-15 | -0.586 | 0.10395 | -0.066 | -5.634
-14.5 | -0.56 | 0.10351 | -0.07 | -5.413
-14 | -0.534 | 0.09595 | -0.071 | -5.56
-13.5 | -0.505 | 0.09124 | -0.07 | -5.535
-13 | -0.478 | 0.08415 | -0.072 | -5.684
-12.5 | -0.452 | 0.07668 | -0.075 | -5.9
-12 | -0.437 | 0.05925 | -0.092 | -7.371
-11.5 | -0.393 | 0.07801 | -0.062 | -5.037
-11 | -0.389 | 0.04382 | -0.102 | -8.887
-10.5 | -0.388 | 0.01747 | -0.12 | -22.184
-10 | -0.365 | 0.01532 | -0.125 | -23.798
-9.5 | -0.328 | 0.01575 | -0.124 | -20.861
-9 | -0.301 | 0.01431 | -0.127 | -21.022
-8.5 | -0.274 | 0.01598 | -0.131 | -17.17
-8 | -0.243 | 0.01531 | -0.133 | -15.868
-7.5 | -0.215 | 0.00581 | -0.138 | -37.048
-7 | -0.181 | 0.00545 | -0.139 | -33.193
-6.5 | -0.146 | 0.0052 | -0.14 | -28.174
-6 | -0.112 | 0.00495 | -0.141 | -22.649
-5.5 | -0.122 | 0.00474 | -0.141 | -25.735
-5 | -0.081 | 0.00454 | -0.142 | -17.763
-4.5 | -0.018 | 0.00435 | -0.143 | -4.077
-4 | 0.05 | 0.00423 | -0.144 | 11.798
-3.5 | 0.118 | 0.0035 | -0.145 | 33.714
-3 | 0.186 | 0.0035 | -0.146 | 53.216
-2.5 | 0.254 | 0.00364 | -0.146 | 69.832
-2 | 0.322 | 0.00385 | -0.147 | 83.588
-1.5 | 0.39 | 0.00403 | -0.148 | 96.817
-1 | 0.458 | 0.00416 | -0.149 | 110.191
-0.5 | 0.526 | 0.00434 | -0.149 | 121.224
0 | 0.594 | 0.00448 | -0.15 | 132.55
0.5 | 0.662 | 0.00474 | -0.151 | 139.556
1 | 0.729 | 0.00582 | -0.152 | 125.321
1.5 | 0.797 | 0.00593 | -0.152 | 134.427
2 | 0.835 | 0.00608 | -0.153 | 137.287
2.5 | 0.838 | 0.00627 | -0.154 | 133.785
3 | 0.504 | 0.00644 | -0.154 | 78.248
3.5 | 0.538 | 0.00665 | -0.155 | 80.951
4 | 0.572 | 0.00689 | -0.155 | 82.944
4.5 | 0.606 | 0.00719 | -0.156 | 84.202
5 | 0.639 | 0.00742 | -0.157 | 86.105
5.5 | 0.673 | 0.00773 | -0.157 | 87.079
6 | 0.707 | 0.00798 | -0.158 | 88.555
6.5 | 0.74 | 0.00835 | -0.158 | 88.647
7 | 0.773 | 0.0083 | -0.159 | 93.171
7.5 | 0.807 | 0.00875 | -0.159 | 92.165
8 | 0.84 | 0.00926 | -0.16 | 90.682
8.5 | 0.706 | 0.05568 | -0.086 | 12.683
9 | 0.906 | 0.00983 | -0.161 | 92.179
9.5 | 0.77 | 0.05648 | -0.102 | 13.632
10 | 0.789 | 0.0647 | -0.092 | 12.194
10.5 | 0.813 | 0.07209 | -0.087 | 11.273
11 | 0.842 | 0.07527 | -0.092 | 11.188
11.5 | 0.869 | 0.08117 | -0.093 | 10.702
12 | 0.891 | 0.08302 | -0.087 | 10.736
12.5 | 0.918 | 0.08676 | -0.089 | 10.585
13 | 0.948 | 0.08948 | -0.094 | 10.596
13.5 | 0.979 | 0.0912 | -0.1 | 10.74
14 | 1.011 | 0.09289 | -0.106 | 10.888
14.5 | 1.04 | 0.09733 | -0.107 | 10.681
15 | 1.061 | 0.1071 | -0.104 | 9.908
15.5 | 1.082 | 0.10668 | -0.1 | 10.145
16 | 1.114 | 0.10799 | -0.105 | 10.316
16.5 | 1.146 | 0.10977 | -0.109 | 10.438
17 | 1.183 | 0.10805 | -0.116 | 10.945
17.5 | 1.216 | 0.10855 | -0.119 | 11.203
18 | 1.242 | 0.11463 | -0.119 | 10.831
18.5 | 1.261 | 0.12512 | -0.117 | 10.079
19 | 1.269 | 0.14942 | -0.108 | 8.493
19.5 | 1.289 | 0.16194 | -0.105 | 7.958
20 | 1.317 | 0.16528 | -0.107 | 7.968

## 120. Re 12M Mach 0.50 (2)
BIGFOIL.COM POLAR EXPORT
e818
EPPLER 818 HYDROFOIL |  |  |  | Cl Max: | 0.7528 | at alpha= | 2 | deg
XFOIL ncrit=9 |  |  |  | L/D Max: | 104.847 | at alpha= | 2 | deg
Re: | 12000000 |  |  | Cd Min: | 0.00718 | at alpha= | 2 | deg
Mach: | 0.5 |  |  | Cl=0 at alpha= | -99 | deg
|  |  |  | @ Cl=0.1, Cd= | 0.0058
|  |  |  | @ Cl=0.4, Cd= | 0.0058
|  |  |  | @ Cl=0.6, Cd= | 0.0065709
alpha (deg) | Cl | Cd | Cm | Cl/Cd
0 | 0.5045 | 0.0058 | -0.1456 | 86.9828
0.5 | 0.5602 | 0.00651 | -0.1438 | 86.0522
1 | 0.6256 | 0.00661 | -0.1438 | 94.6445
2 | 0.7528 | 0.00718 | -0.1422 | 104.8468

## 121. Re 14M Mach 0.00 (1)
BIGFOIL.COM POLAR EXPORT
e818
EPPLER 818 HYDROFOIL |  |  |  | Cl Max: | 0.843 | at alpha= | 4 | deg
JavaFoil+Calcfoil stall+Eppler ext transition |  |  |  | L/D Max: | 142.139 | at alpha= | 3.5 | deg
Re: | 14000000 |  |  | Cd Min: | 0.00359 | at alpha= | -3.5 | deg
Mach: | 0 |  |  | Cl=0 at alpha= | -4.3644 | deg
|  |  |  | @ Cl=0.1, Cd= | 0.0036032
|  |  |  | @ Cl=0.4, Cd= | 0.0041147
|  |  |  | @ Cl=0.6, Cd= | 0.00806
alpha (deg) | Cl | Cd | Cm | Cl/Cd
-13.5 | -0.153 | 0.03086 | -0.096 | -4.962
-13 | -0.17 | 0.02361 | -0.099 | -7.192
-12.5 | -0.187 | 0.01685 | -0.102 | -11.129
-12 | -0.206 | 0.01462 | -0.105 | -14.105
-11.5 | -0.227 | 0.01456 | -0.108 | -15.554
-11 | -0.246 | 0.0143 | -0.11 | -17.203
-10.5 | -0.266 | 0.0141 | -0.112 | -18.867
-10 | -0.286 | 0.00569 | -0.115 | -50.234
-9.5 | -0.298 | 0.0055 | -0.116 | -54.231
-9 | -0.305 | 0.00528 | -0.117 | -57.799
-8.5 | -0.306 | 0.00515 | -0.118 | -59.417
-8 | -0.299 | 0.00498 | -0.119 | -60.08
-7.5 | -0.282 | 0.00479 | -0.119 | -58.941
-7 | -0.256 | 0.00464 | -0.12 | -55.241
-6.5 | -0.221 | 0.00448 | -0.121 | -49.343
-6 | -0.177 | 0.00433 | -0.122 | -40.977
-5.5 | -0.127 | 0.00419 | -0.122 | -30.387
-5 | -0.073 | 0.00409 | -0.123 | -17.794
-4.5 | -0.016 | 0.00398 | -0.124 | -3.91
-4 | 0.043 | 0.00398 | -0.125 | 10.854
-3.5 | 0.102 | 0.00359 | -0.125 | 28.475
-3 | 0.161 | 0.00369 | -0.126 | 43.687
-2.5 | 0.22 | 0.0038 | -0.127 | 57.955
-2 | 0.279 | 0.00391 | -0.127 | 71.311
-1.5 | 0.338 | 0.00398 | -0.128 | 84.938
-1 | 0.397 | 0.00411 | -0.129 | 96.55
-0.5 | 0.455 | 0.0042 | -0.129 | 108.527
0 | 0.514 | 0.00435 | -0.13 | 118.276
0.5 | 0.573 | 0.0045 | -0.131 | 127.434
1 | 0.632 | 0.00531 | -0.131 | 118.871
1.5 | 0.69 | 0.0054 | -0.132 | 127.846
2 | 0.737 | 0.0055 | -0.132 | 134.063
2.5 | 0.781 | 0.00563 | -0.133 | 138.745
3 | 0.815 | 0.00574 | -0.134 | 141.97
3.5 | 0.836 | 0.00588 | -0.134 | 142.139
4 | 0.843 | 0.00597 | -0.135 | 141.22
4.5 | 0.834 | 0.00611 | -0.135 | 136.46
5 | 0.811 | 0.00628 | -0.136 | 129.04
5.5 | 0.775 | 0.00646 | -0.136 | 119.869
6 | 0.729 | 0.00664 | -0.137 | 109.768
6.5 | 0.676 | 0.00688 | -0.137 | 98.229
7 | 0.621 | 0.0071 | -0.138 | 87.477
7.5 | 0.565 | 0.00732 | -0.138 | 77.191
8 | 0.511 | 0.00756 | -0.138 | 67.6
8.5 | 0.46 | 0.00781 | -0.139 | 58.894
9 | 0.413 | 0.00806 | -0.139 | 51.215

## 122. Re 14M Mach 0.00 (2)
BIGFOIL.COM POLAR EXPORT
e818
EPPLER 818 HYDROFOIL |  |  |  | Cl Max: | 0.5557 | at alpha= | 1 | deg
XFOIL ncrit=9 |  |  |  | L/D Max: | 96.2264 | at alpha= | -1 | deg
Re: | 14000000 |  |  | Cd Min: | 0.00613 | at alpha= | 0.5 | deg
Mach: | 0 |  |  | Cl=0 at alpha= | -99 | deg
|  |  |  | @ Cl=0.1, Cd= | 0.0042048
|  |  |  | @ Cl=0.4, Cd= | 0.0054817
|  |  |  | @ Cl=0.6, Cd= | 0.00601
alpha (deg) | Cl | Cd | Cm | Cl/Cd
-4 | 0.0201 | 0.00445 | -0.1295 | 4.5169
-3.5 | 0.0776 | 0.00424 | -0.1302 | 18.3019
-3 | 0.1348 | 0.00415 | -0.1308 | 32.4819
-2.5 | 0.1926 | 0.00359 | -0.1318 | 53.649
-2 | 0.25 | 0.00329 | -0.1327 | 75.9878
-1.5 | 0.3063 | 0.00326 | -0.1331 | 93.9571
-1 | 0.357 | 0.00371 | -0.1323 | 96.2264
-0.5 | 0.392 | 0.00543 | -0.1286 | 72.1915
0 | 0.4446 | 0.00577 | -0.1284 | 77.0537
0.5 | 0.4977 | 0.00613 | -0.1281 | 81.1909
1 | 0.5557 | 0.00601 | -0.1288 | 92.4626

## 123. Re 14M Mach 0.10 (1)
BIGFOIL.COM POLAR EXPORT
e818
EPPLER 818 HYDROFOIL |  |  |  | Cl Max: | 0.841 | at alpha= | 4 | deg
JavaFoil+Calcfoil stall+Eppler ext transition |  |  |  | L/D Max: | 141.98 | at alpha= | 3 | deg
Re: | 14000000 |  |  | Cd Min: | 0.00358 | at alpha= | -3.5 | deg
Mach: | 0.1 |  |  | Cl=0 at alpha= | -4.3644 | deg
|  |  |  | @ Cl=0.1, Cd= | 0.0036005
|  |  |  | @ Cl=0.4, Cd= | 0.00812
|  |  |  | @ Cl=0.6, Cd= | 0.00812
alpha (deg) | Cl | Cd | Cm | Cl/Cd
-13.5 | -0.12 | 0.03412 | -0.095 | -3.516
-13 | -0.137 | 0.02625 | -0.099 | -5.211
-12.5 | -0.156 | 0.01704 | -0.102 | -9.127
-12 | -0.175 | 0.01579 | -0.105 | -11.103
-11.5 | -0.197 | 0.01385 | -0.108 | -14.246
-11 | -0.219 | 0.01337 | -0.11 | -16.387
-10.5 | -0.242 | 0.01453 | -0.113 | -16.629
-10 | -0.266 | 0.00574 | -0.116 | -46.252
-9.5 | -0.281 | 0.00551 | -0.117 | -51.044
-9 | -0.293 | 0.00532 | -0.118 | -54.969
-8.5 | -0.297 | 0.00518 | -0.118 | -57.336
-8 | -0.293 | 0.00498 | -0.119 | -58.819
-7.5 | -0.279 | 0.00481 | -0.12 | -57.997
-7 | -0.255 | 0.00466 | -0.121 | -54.724
-6.5 | -0.221 | 0.00449 | -0.122 | -49.133
-6 | -0.178 | 0.00434 | -0.122 | -40.912
-5.5 | -0.128 | 0.0042 | -0.123 | -30.42
-5 | -0.073 | 0.0041 | -0.124 | -17.828
-4.5 | -0.016 | 0.00399 | -0.125 | -3.914
-4 | 0.043 | 0.00399 | -0.125 | 10.894
-3.5 | 0.103 | 0.00358 | -0.126 | 28.642
-3 | 0.162 | 0.00369 | -0.127 | 43.882
-2.5 | 0.221 | 0.00379 | -0.127 | 58.266
-2 | 0.28 | 0.00391 | -0.128 | 71.604
-1.5 | 0.339 | 0.00398 | -0.129 | 85.287
-1 | 0.399 | 0.00411 | -0.129 | 96.942
-0.5 | 0.458 | 0.0042 | -0.13 | 108.946
0 | 0.517 | 0.00436 | -0.131 | 118.67
0.5 | 0.576 | 0.0045 | -0.131 | 127.862
1 | 0.635 | 0.00533 | -0.132 | 119.216
1.5 | 0.694 | 0.00541 | -0.133 | 128.195
2 | 0.741 | 0.00551 | -0.133 | 134.382
2.5 | 0.784 | 0.00564 | -0.134 | 138.964
3 | 0.817 | 0.00576 | -0.134 | 141.98
3.5 | 0.837 | 0.0059 | -0.135 | 141.799
4 | 0.841 | 0.00599 | -0.135 | 140.365
4.5 | 0.828 | 0.00614 | -0.136 | 134.899
5 | 0.799 | 0.00631 | -0.136 | 126.624
5.5 | 0.756 | 0.00649 | -0.137 | 116.522
6 | 0.703 | 0.00667 | -0.137 | 105.451
6.5 | 0.644 | 0.00692 | -0.138 | 93.055
7 | 0.582 | 0.00714 | -0.138 | 81.561
7.5 | 0.521 | 0.00737 | -0.139 | 70.693
8 | 0.462 | 0.00761 | -0.139 | 60.702
8.5 | 0.408 | 0.00787 | -0.139 | 51.794
9 | 0.358 | 0.00812 | -0.14 | 44.072

## 124. Re 14M Mach 0.10 (2)
BIGFOIL.COM POLAR EXPORT
e818
EPPLER 818 HYDROFOIL |  |  |  | Cl Max: | 0.5581 | at alpha= | 1 | deg
XFOIL ncrit=9 |  |  |  | L/D Max: | 94.4479 | at alpha= | -1.5 | deg
Re: | 14000000 |  |  | Cd Min: | 0.00614 | at alpha= | 0.5 | deg
Mach: | 0.1 |  |  | Cl=0 at alpha= | -4.1715 | deg
|  |  |  | @ Cl=0.1, Cd= | 0.0042114
|  |  |  | @ Cl=0.4, Cd= | 0.0054699
|  |  |  | @ Cl=0.6, Cd= | 0.00603
alpha (deg) | Cl | Cd | Cm | Cl/Cd
-4.5 | -0.0381 | 0.00477 | -0.1295 | -7.9874
-4 | 0.0199 | 0.00445 | -0.1301 | 4.4719
-3.5 | 0.0778 | 0.00425 | -0.1308 | 18.3059
-3 | 0.1353 | 0.00415 | -0.1314 | 32.6024
-2.5 | 0.1935 | 0.00359 | -0.1325 | 53.8997
-2 | 0.2513 | 0.00328 | -0.1334 | 76.6159
-1.5 | 0.3079 | 0.00326 | -0.1338 | 94.4479
-0.5 | 0.3938 | 0.00543 | -0.1293 | 72.523
0 | 0.4467 | 0.00577 | -0.129 | 77.4177
0.5 | 0.4999 | 0.00614 | -0.1286 | 81.4169
1 | 0.5581 | 0.00603 | -0.1293 | 92.5539

## 125. Re 14M Mach 0.25 (1)
BIGFOIL.COM POLAR EXPORT
e818
EPPLER 818 HYDROFOIL |  |  |  | Cl Max: | 0.834 | at alpha= | 3.5 | deg
JavaFoil+Calcfoil stall+Eppler ext transition |  |  |  | L/D Max: | 141.599 | at alpha= | 3 | deg
Re: | 14000000 |  |  | Cd Min: | 0.00358 | at alpha= | -3.5 | deg
Mach: | 0.25 |  |  | Cl=0 at alpha= | -4.3689 | deg
|  |  |  | @ Cl=0.1, Cd= | 0.00818
|  |  |  | @ Cl=0.4, Cd= | 0.00818
|  |  |  | @ Cl=0.6, Cd= | 0.00818
alpha (deg) | Cl | Cd | Cm | Cl/Cd
-12.5 | -0.052 | 0.0335 | -0.098 | -1.546
-12 | -0.051 | 0.01732 | -0.105 | -2.919
-11.5 | -0.048 | 0.0154 | -0.108 | -3.107
-11 | -0.045 | 0.01477 | -0.111 | -3.062
-10.5 | -0.042 | 0.01438 | -0.113 | -2.937
-10 | -0.039 | 0.01505 | -0.116 | -2.624
-9.5 | -0.118 | 0.00574 | -0.12 | -20.6
-9 | -0.174 | 0.00551 | -0.121 | -31.559
-8.5 | -0.215 | 0.00536 | -0.122 | -40.031
-8 | -0.241 | 0.00514 | -0.123 | -46.846
-7.5 | -0.25 | 0.00493 | -0.123 | -50.676
-7 | -0.242 | 0.00476 | -0.124 | -50.749
-6.5 | -0.217 | 0.00458 | -0.125 | -47.39
-6 | -0.178 | 0.00442 | -0.126 | -40.371
-5.5 | -0.13 | 0.00427 | -0.127 | -30.454
-5 | -0.075 | 0.00413 | -0.127 | -18.135
-4.5 | -0.016 | 0.00401 | -0.128 | -3.992
-4 | 0.045 | 0.00401 | -0.129 | 11.14
-3.5 | 0.106 | 0.00358 | -0.13 | 29.503
-3 | 0.166 | 0.0037 | -0.13 | 44.945
-2.5 | 0.227 | 0.00379 | -0.131 | 59.918
-2 | 0.288 | 0.00396 | -0.132 | 72.819
-1.5 | 0.349 | 0.004 | -0.132 | 87.276
-1 | 0.41 | 0.00414 | -0.133 | 98.962
-0.5 | 0.47 | 0.00423 | -0.134 | 111.142
0 | 0.531 | 0.00439 | -0.134 | 120.887
0.5 | 0.592 | 0.00453 | -0.135 | 130.494
1 | 0.652 | 0.00538 | -0.136 | 121.208
1.5 | 0.713 | 0.00548 | -0.136 | 130.199
2 | 0.76 | 0.00558 | -0.137 | 136.011
2.5 | 0.801 | 0.00572 | -0.137 | 140.072
3 | 0.828 | 0.00585 | -0.138 | 141.599
3.5 | 0.834 | 0.006 | -0.139 | 139.047
4 | 0.816 | 0.0061 | -0.139 | 133.736
4.5 | 0.769 | 0.00627 | -0.14 | 122.64
5 | 0.693 | 0.00646 | -0.14 | 107.28
5.5 | 0.593 | 0.00666 | -0.141 | 89.079
6 | 0.474 | 0.00687 | -0.141 | 69.015
6.5 | 0.342 | 0.00714 | -0.142 | 47.88
7 | 0.184 | 0.00739 | -0.142 | 24.849
7.5 | 0.085 | 0.00764 | -0.142 | 11.064
8 | 0.088 | 0.00792 | -0.143 | 11.122
8.5 | 0.092 | 0.00818 | -0.143 | 11.198

## 126. Re 14M Mach 0.25 (2)
BIGFOIL.COM POLAR EXPORT
e818
EPPLER 818 HYDROFOIL |  |  |  | Cl Max: | 0.5718 | at alpha= | 1 | deg
XFOIL ncrit=9 |  |  |  | L/D Max: | 103.436 | at alpha= | -1 | deg
Re: | 14000000 |  |  | Cd Min: | 0.00618 | at alpha= | 0.5 | deg
Mach: | 0.25 |  |  | Cl=0 at alpha= | -99 | deg
|  |  |  | @ Cl=0.1, Cd= | 0.0042243
|  |  |  | @ Cl=0.4, Cd= | 0.0052024
|  |  |  | @ Cl=0.6, Cd= | 0.00611
alpha (deg) | Cl | Cd | Cm | Cl/Cd
-4 | 0.0188 | 0.00447 | -0.1337 | 4.2058
-3.5 | 0.0788 | 0.00426 | -0.1344 | 18.4977
-3 | 0.1382 | 0.00416 | -0.135 | 33.2212
-2.5 | 0.1985 | 0.00358 | -0.1362 | 55.4469
-2 | 0.2583 | 0.00326 | -0.1371 | 79.2331
-1.5 | 0.317 | 0.00322 | -0.1376 | 98.4472
-1 | 0.3703 | 0.00358 | -0.1369 | 103.4358
-0.5 | 0.4038 | 0.00541 | -0.1326 | 74.6396
0 | 0.4577 | 0.00579 | -0.1321 | 79.0501
0.5 | 0.5122 | 0.00618 | -0.1317 | 82.8803
1 | 0.5718 | 0.00611 | -0.1323 | 93.5843

## 127. Re 14M Mach 0.50 (1)
BIGFOIL.COM POLAR EXPORT
e818
EPPLER 818 HYDROFOIL |  |  |  | Cl Max: | 1.315 | at alpha= | 20 | deg
JavaFoil+Calcfoil stall+Eppler ext transition |  |  |  | L/D Max: | 139.804 | at alpha= | 2 | deg
Re: | 14000000 |  |  | Cd Min: | 0.00361 | at alpha= | -3.5 | deg
Mach: | 0.5 |  |  | Cl=0 at alpha= | -4.3677 | deg
|  |  |  | @ Cl=0.1, Cd= | 0.0037582
|  |  |  | @ Cl=0.4, Cd= | 0.0041706
|  |  |  | @ Cl=0.6, Cd= | 0.0046168
alpha (deg) | Cl | Cd | Cm | Cl/Cd
-20 | -0.867 | 0.14827 | -0.073 | -5.848
-19.5 | -0.837 | 0.14725 | -0.071 | -5.681
-19 | -0.808 | 0.14394 | -0.07 | -5.612
-18.5 | -0.782 | 0.13138 | -0.071 | -5.95
-18 | -0.755 | 0.13477 | -0.072 | -5.6
-17.5 | -0.734 | 0.1185 | -0.077 | -6.19
-17 | -0.707 | 0.11184 | -0.078 | -6.318
-16.5 | -0.676 | 0.10938 | -0.076 | -6.184
-16 | -0.645 | 0.10906 | -0.073 | -5.913
-15.5 | -0.615 | 0.10704 | -0.069 | -5.745
-15 | -0.586 | 0.10343 | -0.066 | -5.664
-14.5 | -0.561 | 0.10216 | -0.071 | -5.488
-14 | -0.534 | 0.09425 | -0.073 | -5.668
-13.5 | -0.506 | 0.08923 | -0.072 | -5.673
-13 | -0.479 | 0.08295 | -0.073 | -5.775
-12.5 | -0.459 | 0.06968 | -0.085 | -6.581
-12 | -0.449 | 0.04682 | -0.102 | -9.589
-11.5 | -0.393 | 0.07768 | -0.063 | -5.059
-11 | -0.396 | 0.03793 | -0.107 | -10.427
-10.5 | -0.389 | 0.01627 | -0.121 | -23.933
-10 | -0.366 | 0.01453 | -0.125 | -25.177
-9.5 | -0.33 | 0.01469 | -0.125 | -22.472
-9 | -0.302 | 0.01508 | -0.128 | -20.049
-8.5 | -0.275 | 0.01532 | -0.132 | -17.966
-8 | -0.244 | 0.01653 | -0.134 | -14.75
-7.5 | -0.215 | 0.00569 | -0.138 | -37.826
-7 | -0.181 | 0.00534 | -0.139 | -33.88
-6.5 | -0.146 | 0.00509 | -0.14 | -28.754
-6 | -0.112 | 0.00485 | -0.141 | -23.115
-5.5 | -0.122 | 0.00465 | -0.141 | -26.257
-5 | -0.081 | 0.00445 | -0.142 | -18.117
-4.5 | -0.018 | 0.00427 | -0.143 | -4.159
-4 | 0.05 | 0.00417 | -0.144 | 11.956
-3.5 | 0.118 | 0.00361 | -0.145 | 32.63
-3 | 0.186 | 0.00378 | -0.146 | 49.236
-2.5 | 0.254 | 0.0039 | -0.146 | 65.217
-2 | 0.322 | 0.00407 | -0.147 | 79.139
-1.5 | 0.39 | 0.00415 | -0.148 | 94.007
-1 | 0.458 | 0.00429 | -0.149 | 106.709
-0.5 | 0.526 | 0.00442 | -0.149 | 118.967
0 | 0.594 | 0.0046 | -0.15 | 129.05
0.5 | 0.662 | 0.00479 | -0.151 | 138.236
1 | 0.729 | 0.00572 | -0.152 | 127.472
1.5 | 0.797 | 0.00583 | -0.152 | 136.825
2 | 0.835 | 0.00597 | -0.153 | 139.804
2.5 | 0.838 | 0.00616 | -0.154 | 136.118
3 | 0.504 | 0.00632 | -0.154 | 79.791
3.5 | 0.538 | 0.00652 | -0.155 | 82.506
4 | 0.572 | 0.00677 | -0.155 | 84.487
4.5 | 0.606 | 0.00705 | -0.156 | 85.906
5 | 0.639 | 0.00728 | -0.157 | 87.818
5.5 | 0.673 | 0.00758 | -0.157 | 88.786
6 | 0.707 | 0.00781 | -0.158 | 90.437
6.5 | 0.74 | 0.00818 | -0.158 | 90.49
7 | 0.773 | 0.00813 | -0.159 | 95.094
7.5 | 0.807 | 0.00857 | -0.159 | 94.179
8 | 0.84 | 0.00907 | -0.16 | 92.595
8.5 | 0.708 | 0.05448 | -0.09 | 12.998
9 | 0.906 | 0.00966 | -0.161 | 93.837
9.5 | 0.896 | 0.02066 | -0.153 | 43.366
10 | 0.79 | 0.06356 | -0.094 | 12.438
10.5 | 0.813 | 0.07121 | -0.088 | 11.421
11 | 0.843 | 0.07404 | -0.094 | 11.388
11.5 | 0.869 | 0.08007 | -0.094 | 10.857
12 | 0.891 | 0.0825 | -0.087 | 10.806
12.5 | 0.92 | 0.08545 | -0.091 | 10.762
13 | 0.949 | 0.0881 | -0.095 | 10.771
13.5 | 0.982 | 0.08915 | -0.102 | 11.011
14 | 1.015 | 0.09005 | -0.108 | 11.269
14.5 | 1.042 | 0.09489 | -0.109 | 10.982
15 | 1.063 | 0.10517 | -0.105 | 10.105
15.5 | 1.083 | 0.10702 | -0.101 | 10.12
16 | 1.114 | 0.10912 | -0.105 | 10.207
16.5 | 1.136 | 0.12245 | -0.103 | 9.277
17 | 1.166 | 0.12448 | -0.106 | 9.37
17.5 | 1.196 | 0.12686 | -0.109 | 9.429
18 | 1.226 | 0.13002 | -0.112 | 9.427
18.5 | 1.251 | 0.13704 | -0.112 | 9.128
19 | 1.267 | 0.15596 | -0.107 | 8.126
19.5 | 1.287 | 0.17076 | -0.104 | 7.539
20 | 1.315 | 0.17491 | -0.106 | 7.519

## 128. Re 14M Mach 0.50 (2)
BIGFOIL.COM POLAR EXPORT
e818
EPPLER 818 HYDROFOIL |  |  |  | Cl Max: | 0.628 | at alpha= | 1 | deg
XFOIL ncrit=9 |  |  |  | L/D Max: | 96.467 | at alpha= | 1 | deg
Re: | 14000000 |  |  | Cd Min: | 0.00651 | at alpha= | 1 | deg
Mach: | 0.5 |  |  | Cl=0 at alpha= | -99 | deg
|  |  |  | @ Cl=0.1, Cd= | 0.00585
|  |  |  | @ Cl=0.4, Cd= | 0.00585
|  |  |  | @ Cl=0.6, Cd= | 0.0064586
alpha (deg) | Cl | Cd | Cm | Cl/Cd
0 | 0.5041 | 0.00585 | -0.1456 | 86.1709
0.5 | 0.5627 | 0.00639 | -0.1443 | 88.0595
1 | 0.628 | 0.00651 | -0.1443 | 96.467

## 129. Re 16M Mach 0.00 (1)
BIGFOIL.COM POLAR EXPORT
e818
EPPLER 818 HYDROFOIL |  |  |  | Cl Max: | 0.843 | at alpha= | 4 | deg
JavaFoil+Calcfoil stall+Eppler ext transition |  |  |  | L/D Max: | 144.483 | at alpha= | 3.5 | deg
Re: | 16000000 |  |  | Cd Min: | 0.00376 | at alpha= | -3.5 | deg
Mach: | 0 |  |  | Cl=0 at alpha= | -4.3644 | deg
|  |  |  | @ Cl=0.1, Cd= | 0.0037752
|  |  |  | @ Cl=0.4, Cd= | 0.0041567
|  |  |  | @ Cl=0.6, Cd= | 0.00784
alpha (deg) | Cl | Cd | Cm | Cl/Cd
-13.5 | -0.154 | 0.0297 | -0.096 | -5.17
-13 | -0.17 | 0.02244 | -0.1 | -7.592
-12.5 | -0.188 | 0.01603 | -0.103 | -11.732
-12 | -0.207 | 0.01402 | -0.105 | -14.744
-11.5 | -0.227 | 0.01422 | -0.108 | -15.947
-11 | -0.247 | 0.01375 | -0.11 | -17.957
-10.5 | -0.268 | 0.01503 | -0.113 | -17.798
-10 | -0.286 | 0.0056 | -0.115 | -51.014
-9.5 | -0.298 | 0.0054 | -0.116 | -55.146
-9 | -0.305 | 0.0052 | -0.117 | -58.767
-8.5 | -0.306 | 0.00506 | -0.118 | -60.45
-8 | -0.299 | 0.00489 | -0.119 | -61.091
-7.5 | -0.282 | 0.00472 | -0.119 | -59.812
-7 | -0.256 | 0.00454 | -0.12 | -56.448
-6.5 | -0.221 | 0.0044 | -0.121 | -50.209
-6 | -0.177 | 0.00425 | -0.122 | -41.718
-5.5 | -0.127 | 0.00412 | -0.122 | -30.919
-5 | -0.073 | 0.00411 | -0.123 | -17.709
-4.5 | -0.016 | 0.00411 | -0.124 | -3.778
-4 | 0.043 | 0.00421 | -0.125 | 10.277
-3.5 | 0.102 | 0.00376 | -0.125 | 27.16
-3 | 0.161 | 0.00384 | -0.126 | 41.899
-2.5 | 0.22 | 0.00392 | -0.127 | 56.133
-2 | 0.279 | 0.00398 | -0.127 | 70.066
-1.5 | 0.338 | 0.00408 | -0.128 | 82.874
-1 | 0.397 | 0.00415 | -0.129 | 95.49
-0.5 | 0.455 | 0.00428 | -0.129 | 106.405
0 | 0.514 | 0.00439 | -0.13 | 117.158
0.5 | 0.573 | 0.00453 | -0.131 | 126.416
1 | 0.632 | 0.00524 | -0.131 | 120.618
1.5 | 0.69 | 0.00533 | -0.132 | 129.613
2 | 0.737 | 0.00542 | -0.132 | 136.156
2.5 | 0.781 | 0.00555 | -0.133 | 140.825
3 | 0.815 | 0.00566 | -0.134 | 143.945
3.5 | 0.836 | 0.00579 | -0.134 | 144.483
4 | 0.843 | 0.00588 | -0.135 | 143.47
4.5 | 0.834 | 0.00602 | -0.135 | 138.501
5 | 0.811 | 0.0062 | -0.136 | 130.704
5.5 | 0.775 | 0.00638 | -0.136 | 121.363
6 | 0.729 | 0.00654 | -0.137 | 111.354
6.5 | 0.676 | 0.00677 | -0.137 | 99.96
7 | 0.621 | 0.0069 | -0.138 | 89.971
7.5 | 0.565 | 0.0072 | -0.138 | 78.494
8 | 0.511 | 0.00743 | -0.138 | 68.808
8.5 | 0.46 | 0.00768 | -0.139 | 59.931
9 | 0.413 | 0.00784 | -0.139 | 52.683

## 130. Re 16M Mach 0.00 (2)
BIGFOIL.COM POLAR EXPORT
e818
EPPLER 818 HYDROFOIL |  |  |  | Cl Max: | 0.5566 | at alpha= | 1 | deg
XFOIL ncrit=9 |  |  |  | L/D Max: | 93.5462 | at alpha= | 1 | deg
Re: | 16000000 |  |  | Cd Min: | 0.00604 | at alpha= | 0.5 | deg
Mach: | 0 |  |  | Cl=0 at alpha= | -99 | deg
|  |  |  | @ Cl=0.1, Cd= | 0.0041725
|  |  |  | @ Cl=0.4, Cd= | 0.0048844
|  |  |  | @ Cl=0.6, Cd= | 0.00595
alpha (deg) | Cl | Cd | Cm | Cl/Cd
-4 | 0.0204 | 0.00436 | -0.1296 | 4.6789
-3 | 0.135 | 0.00409 | -0.1309 | 33.0073
-2.5 | 0.1927 | 0.00364 | -0.1318 | 52.9396
-2 | 0.2496 | 0.00331 | -0.1326 | 75.4079
-1.5 | 0.3031 | 0.0035 | -0.1324 | 86.6
-1 | 0.3534 | 0.00399 | -0.1316 | 88.5714
0 | 0.4451 | 0.00575 | -0.1285 | 77.4087
0.5 | 0.499 | 0.00604 | -0.1283 | 82.6159
1 | 0.5566 | 0.00595 | -0.129 | 93.5462

## 131. Re 16M Mach 0.10 (1)
BIGFOIL.COM POLAR EXPORT
e818
EPPLER 818 HYDROFOIL |  |  |  | Cl Max: | 0.841 | at alpha= | 4 | deg
JavaFoil+Calcfoil stall+Eppler ext transition |  |  |  | L/D Max: | 144.139 | at alpha= | 3.5 | deg
Re: | 16000000 |  |  | Cd Min: | 0.00377 | at alpha= | -3.5 | deg
Mach: | 0.1 |  |  | Cl=0 at alpha= | -4.3644 | deg
|  |  |  | @ Cl=0.1, Cd= | 0.003792
|  |  |  | @ Cl=0.4, Cd= | 0.00791
|  |  |  | @ Cl=0.6, Cd= | 0.00791
alpha (deg) | Cl | Cd | Cm | Cl/Cd
-13.5 | -0.121 | 0.03107 | -0.096 | -3.891
-13 | -0.137 | 0.02527 | -0.099 | -5.428
-12.5 | -0.156 | 0.01732 | -0.103 | -9.008
-12 | -0.176 | 0.01512 | -0.105 | -11.625
-11.5 | -0.197 | 0.01356 | -0.108 | -14.558
-11 | -0.22 | 0.01424 | -0.111 | -15.437
-10.5 | -0.242 | 0.01406 | -0.113 | -17.251
-10 | -0.266 | 0.00565 | -0.116 | -46.971
-9.5 | -0.281 | 0.00542 | -0.117 | -51.913
-9 | -0.293 | 0.00523 | -0.118 | -55.893
-8.5 | -0.297 | 0.00509 | -0.118 | -58.311
-8 | -0.293 | 0.00492 | -0.119 | -59.588
-7.5 | -0.279 | 0.00474 | -0.12 | -58.857
-7 | -0.255 | 0.00456 | -0.121 | -55.919
-6.5 | -0.221 | 0.00442 | -0.122 | -49.974
-6 | -0.178 | 0.00426 | -0.122 | -41.653
-5.5 | -0.128 | 0.00413 | -0.123 | -30.936
-5 | -0.073 | 0.00412 | -0.124 | -17.761
-4.5 | -0.016 | 0.00413 | -0.125 | -3.781
-4 | 0.043 | 0.00421 | -0.125 | 10.319
-3.5 | 0.103 | 0.00377 | -0.126 | 27.268
-3 | 0.162 | 0.00385 | -0.127 | 42.098
-2.5 | 0.221 | 0.00392 | -0.127 | 56.388
-2 | 0.28 | 0.00398 | -0.128 | 70.366
-1.5 | 0.339 | 0.00408 | -0.129 | 83.209
-1 | 0.399 | 0.00416 | -0.129 | 95.844
-0.5 | 0.458 | 0.00429 | -0.13 | 106.811
0 | 0.517 | 0.0044 | -0.131 | 117.577
0.5 | 0.576 | 0.00454 | -0.131 | 126.838
1 | 0.635 | 0.00525 | -0.132 | 121
1.5 | 0.694 | 0.00534 | -0.133 | 129.968
2 | 0.741 | 0.00543 | -0.133 | 136.481
2.5 | 0.784 | 0.00556 | -0.134 | 141.049
3 | 0.817 | 0.00568 | -0.134 | 143.959
3.5 | 0.837 | 0.00581 | -0.135 | 144.139
4 | 0.841 | 0.00589 | -0.135 | 142.604
4.5 | 0.828 | 0.00604 | -0.136 | 136.941
5 | 0.799 | 0.00623 | -0.136 | 128.262
5.5 | 0.756 | 0.00641 | -0.137 | 117.979
6 | 0.703 | 0.00658 | -0.137 | 106.977
6.5 | 0.644 | 0.0068 | -0.138 | 94.698
7 | 0.582 | 0.00694 | -0.138 | 83.879
7.5 | 0.521 | 0.00724 | -0.139 | 71.899
8 | 0.462 | 0.00748 | -0.139 | 61.789
8.5 | 0.408 | 0.00773 | -0.139 | 52.712
9 | 0.358 | 0.00791 | -0.14 | 45.265

## 132. Re 16M Mach 0.10 (2)
BIGFOIL.COM POLAR EXPORT
e818
EPPLER 818 HYDROFOIL |  |  |  | Cl Max: | 0.5591 | at alpha= | 1 | deg
XFOIL ncrit=9 |  |  |  | L/D Max: | 93.495 | at alpha= | 1 | deg
Re: | 16000000 |  |  | Cd Min: | 0.00605 | at alpha= | 0.5 | deg
Mach: | 0.1 |  |  | Cl=0 at alpha= | -4.1744 | deg
|  |  |  | @ Cl=0.1, Cd= | 0.0041455
|  |  |  | @ Cl=0.4, Cd= | 0.005514
|  |  |  | @ Cl=0.6, Cd= | 0.00598
alpha (deg) | Cl | Cd | Cm | Cl/Cd
-4.5 | -0.0377 | 0.00453 | -0.1296 | -8.3223
-4 | 0.0202 | 0.00436 | -0.1302 | 4.633
-3.5 | 0.0779 | 0.00418 | -0.1309 | 18.6364
-3 | 0.1356 | 0.00409 | -0.1315 | 33.154
-2.5 | 0.1936 | 0.00364 | -0.1325 | 53.1868
-2 | 0.2509 | 0.0033 | -0.1333 | 76.0303
-1.5 | 0.305 | 0.00348 | -0.1332 | 87.6437
-1 | 0.3555 | 0.00396 | -0.1323 | 89.7727
-0.5 | 0.3935 | 0.00548 | -0.1292 | 71.8066
0 | 0.4471 | 0.00576 | -0.1291 | 77.6215
0.5 | 0.5013 | 0.00605 | -0.1289 | 82.8595
1 | 0.5591 | 0.00598 | -0.1295 | 93.495

## 133. Re 16M Mach 0.25 (1)
BIGFOIL.COM POLAR EXPORT
e818
EPPLER 818 HYDROFOIL |  |  |  | Cl Max: | 0.834 | at alpha= | 3.5 | deg
JavaFoil+Calcfoil stall+Eppler ext transition |  |  |  | L/D Max: | 143.588 | at alpha= | 3 | deg
Re: | 16000000 |  |  | Cd Min: | 0.00378 | at alpha= | -3.5 | deg
Mach: | 0.25 |  |  | Cl=0 at alpha= | -4.3689 | deg
|  |  |  | @ Cl=0.1, Cd= | 0.00805
|  |  |  | @ Cl=0.4, Cd= | 0.00805
|  |  |  | @ Cl=0.6, Cd= | 0.00805
alpha (deg) | Cl | Cd | Cm | Cl/Cd
-12.5 | -0.052 | 0.03096 | -0.099 | -1.684
-12 | -0.05 | 0.0215 | -0.104 | -2.339
-11.5 | -0.048 | 0.01566 | -0.109 | -3.071
-11 | -0.045 | 0.01394 | -0.112 | -3.257
-10.5 | -0.042 | 0.01354 | -0.114 | -3.136
-10 | -0.04 | 0.0146 | -0.117 | -2.711
-9.5 | -0.118 | 0.00564 | -0.12 | -20.961
-9 | -0.174 | 0.00544 | -0.121 | -31.977
-8.5 | -0.215 | 0.00527 | -0.122 | -40.73
-8 | -0.241 | 0.00504 | -0.123 | -47.714
-7.5 | -0.25 | 0.00487 | -0.123 | -51.362
-7 | -0.242 | 0.00468 | -0.124 | -51.624
-6.5 | -0.217 | 0.0045 | -0.125 | -48.226
-6 | -0.178 | 0.00435 | -0.126 | -41.072
-5.5 | -0.13 | 0.00419 | -0.127 | -30.988
-5 | -0.075 | 0.00412 | -0.127 | -18.166
-4.5 | -0.016 | 0.00413 | -0.128 | -3.879
-4 | 0.045 | 0.00421 | -0.129 | 10.592
-3.5 | 0.106 | 0.00378 | -0.13 | 27.878
-3 | 0.166 | 0.00385 | -0.13 | 43.209
-2.5 | 0.227 | 0.00394 | -0.131 | 57.633
-2 | 0.288 | 0.00402 | -0.132 | 71.632
-1.5 | 0.349 | 0.0041 | -0.132 | 85.024
-1 | 0.41 | 0.00419 | -0.133 | 97.81
-0.5 | 0.47 | 0.00432 | -0.134 | 108.957
0 | 0.531 | 0.00443 | -0.134 | 119.777
0.5 | 0.592 | 0.00457 | -0.135 | 129.429
1 | 0.652 | 0.0053 | -0.136 | 123.024
1.5 | 0.713 | 0.0054 | -0.136 | 132.005
2 | 0.76 | 0.0055 | -0.137 | 138.141
2.5 | 0.801 | 0.00563 | -0.137 | 142.211
3 | 0.828 | 0.00576 | -0.138 | 143.588
3.5 | 0.834 | 0.0059 | -0.139 | 141.352
4 | 0.816 | 0.006 | -0.139 | 135.903
4.5 | 0.769 | 0.00617 | -0.14 | 124.516
5 | 0.693 | 0.00638 | -0.14 | 108.704
5.5 | 0.593 | 0.00655 | -0.141 | 90.556
6 | 0.474 | 0.00676 | -0.141 | 70.128
6.5 | 0.342 | 0.00694 | -0.142 | 49.261
7 | 0.184 | 0.00723 | -0.142 | 25.387
7.5 | 0.085 | 0.00752 | -0.142 | 11.25
8 | 0.088 | 0.00778 | -0.143 | 11.319
8.5 | 0.092 | 0.00805 | -0.143 | 11.378

## 134. Re 16M Mach 0.25 (2)
BIGFOIL.COM POLAR EXPORT
e818
EPPLER 818 HYDROFOIL |  |  |  | Cl Max: | 0.5728 | at alpha= | 1 | deg
XFOIL ncrit=9 |  |  |  | L/D Max: | 95.1948 | at alpha= | -1 | deg
Re: | 16000000 |  |  | Cd Min: | 0.00608 | at alpha= | 0.5 | deg
Mach: | 0.25 |  |  | Cl=0 at alpha= | -4.16 | deg
|  |  |  | @ Cl=0.1, Cd= | 0.0041547
|  |  |  | @ Cl=0.4, Cd= | 0.0053077
|  |  |  | @ Cl=0.6, Cd= | 0.00606
alpha (deg) | Cl | Cd | Cm | Cl/Cd
-4.5 | -0.0408 | 0.00459 | -0.1332 | -8.8889
-4 | 0.0192 | 0.00439 | -0.1338 | 4.3736
-3.5 | 0.0789 | 0.00419 | -0.1345 | 18.8305
-3 | 0.1387 | 0.00409 | -0.1352 | 33.912
-2.5 | 0.1986 | 0.00365 | -0.1361 | 54.411
-2 | 0.2579 | 0.00328 | -0.137 | 78.628
-1.5 | 0.3146 | 0.00338 | -0.1371 | 93.0769
-1 | 0.3665 | 0.00385 | -0.1362 | 95.1948
-0.5 | 0.4035 | 0.00546 | -0.1325 | 73.9011
0.5 | 0.5137 | 0.00608 | -0.132 | 84.4901
1 | 0.5728 | 0.00606 | -0.1325 | 94.5215

## 135. Re 16M Mach 0.50 (1)
BIGFOIL.COM POLAR EXPORT
e818
EPPLER 818 HYDROFOIL |  |  |  | Cl Max: | 1.314 | at alpha= | 20 | deg
JavaFoil+Calcfoil stall+Eppler ext transition |  |  |  | L/D Max: | 142.083 | at alpha= | 2 | deg
Re: | 16000000 |  |  | Cd Min: | 0.0039 | at alpha= | -3.5 | deg
Mach: | 0.5 |  |  | Cl=0 at alpha= | -4.3677 | deg
|  |  |  | @ Cl=0.1, Cd= | 0.0040112
|  |  |  | @ Cl=0.4, Cd= | 0.0042747
|  |  |  | @ Cl=0.6, Cd= | 0.0046568
alpha (deg) | Cl | Cd | Cm | Cl/Cd
-20 | -0.863 | 0.1597 | -0.07 | -5.403
-19.5 | -0.835 | 0.15586 | -0.069 | -5.355
-19 | -0.806 | 0.15323 | -0.068 | -5.259
-18.5 | -0.779 | 0.14172 | -0.068 | -5.495
-18 | -0.755 | 0.13355 | -0.072 | -5.654
-17.5 | -0.734 | 0.1168 | -0.078 | -6.288
-17 | -0.708 | 0.10971 | -0.079 | -6.454
-16.5 | -0.678 | 0.10694 | -0.078 | -6.342
-16 | -0.646 | 0.1068 | -0.074 | -6.052
-15.5 | -0.616 | 0.10565 | -0.07 | -5.827
-15 | -0.586 | 0.1031 | -0.067 | -5.685
-14.5 | -0.561 | 0.10147 | -0.071 | -5.528
-14 | -0.534 | 0.09325 | -0.073 | -5.731
-13.5 | -0.507 | 0.0879 | -0.073 | -5.765
-13 | -0.48 | 0.08156 | -0.074 | -5.883
-12.5 | -0.464 | 0.0632 | -0.091 | -7.348
-12 | -0.455 | 0.04136 | -0.105 | -10.997
-11.5 | -0.393 | 0.07801 | -0.063 | -5.038
-11 | -0.4 | 0.03395 | -0.109 | -11.78
-10.5 | -0.391 | 0.01672 | -0.121 | -23.379
-10 | -0.367 | 0.01556 | -0.126 | -23.581
-9.5 | -0.331 | 0.01538 | -0.125 | -21.549
-9 | -0.303 | 0.01436 | -0.128 | -21.121
-8.5 | -0.276 | 0.0148 | -0.132 | -18.663
-8 | -0.245 | 0.01608 | -0.134 | -15.205
-7.5 | -0.215 | 0.00561 | -0.138 | -38.362
-7 | -0.181 | 0.00525 | -0.139 | -34.421
-6.5 | -0.146 | 0.005 | -0.14 | -29.271
-6 | -0.112 | 0.00477 | -0.141 | -23.52
-5.5 | -0.122 | 0.00456 | -0.141 | -26.724
-5 | -0.081 | 0.00437 | -0.142 | -18.435
-4.5 | -0.018 | 0.00428 | -0.143 | -4.145
-4 | 0.05 | 0.00432 | -0.144 | 11.551
-3.5 | 0.118 | 0.0039 | -0.145 | 30.228
-3 | 0.186 | 0.00392 | -0.146 | 47.397
-2.5 | 0.254 | 0.00408 | -0.146 | 62.324
-2 | 0.322 | 0.00412 | -0.147 | 78.071
-1.5 | 0.39 | 0.00426 | -0.148 | 91.52
-1 | 0.458 | 0.00436 | -0.149 | 105.145
-0.5 | 0.526 | 0.00451 | -0.149 | 116.671
0 | 0.594 | 0.00464 | -0.15 | 127.881
0.5 | 0.662 | 0.00483 | -0.151 | 137.088
1 | 0.729 | 0.00561 | -0.152 | 129.926
1.5 | 0.797 | 0.00574 | -0.152 | 138.811
2 | 0.835 | 0.00588 | -0.153 | 142.083
2.5 | 0.838 | 0.00607 | -0.154 | 138.047
3 | 0.504 | 0.00623 | -0.154 | 80.916
3.5 | 0.538 | 0.00641 | -0.155 | 83.905
4 | 0.572 | 0.00666 | -0.155 | 85.892
4.5 | 0.606 | 0.00694 | -0.156 | 87.286
5 | 0.639 | 0.00715 | -0.157 | 89.364
5.5 | 0.673 | 0.00745 | -0.157 | 90.307
6 | 0.707 | 0.00768 | -0.158 | 92
6.5 | 0.74 | 0.00803 | -0.158 | 92.153
7 | 0.773 | 0.00799 | -0.159 | 96.832
7.5 | 0.807 | 0.00841 | -0.159 | 95.883
8 | 0.84 | 0.0089 | -0.16 | 94.341
8.5 | 0.71 | 0.05343 | -0.092 | 13.282
9 | 0.906 | 0.00949 | -0.161 | 95.525
9.5 | 0.939 | 0.01018 | -0.161 | 92.272
10 | 0.794 | 0.06155 | -0.099 | 12.901
10.5 | 0.815 | 0.07003 | -0.09 | 11.632
11 | 0.844 | 0.07336 | -0.094 | 11.501
11.5 | 0.87 | 0.0791 | -0.094 | 10.996
12 | 0.892 | 0.08171 | -0.087 | 10.911
12.5 | 0.921 | 0.08442 | -0.092 | 10.907
13 | 0.951 | 0.08637 | -0.098 | 11.012
13.5 | 0.985 | 0.08693 | -0.105 | 11.329
14 | 1.018 | 0.08787 | -0.11 | 11.585
14.5 | 1.045 | 0.09254 | -0.111 | 11.294
15 | 1.064 | 0.10325 | -0.106 | 10.308
15.5 | 1.079 | 0.11648 | -0.097 | 9.26
16 | 1.108 | 0.11942 | -0.1 | 9.275
16.5 | 1.133 | 0.13092 | -0.1 | 8.657
17 | 1.161 | 0.13388 | -0.103 | 8.675
17.5 | 1.19 | 0.13744 | -0.105 | 8.66
18 | 1.219 | 0.14048 | -0.108 | 8.677
18.5 | 1.246 | 0.14672 | -0.109 | 8.489
19 | 1.266 | 0.1625 | -0.106 | 7.791
19.5 | 1.287 | 0.17779 | -0.104 | 7.24
20 | 1.314 | 0.18152 | -0.105 | 7.242

## 136. Re 16M Mach 0.50 (2)
BIGFOIL.COM POLAR EXPORT
e818
EPPLER 818 HYDROFOIL |  |  |  | Cl Max: | 0.6303 | at alpha= | 1 | deg
XFOIL ncrit=9 |  |  |  | L/D Max: | 98.4844 | at alpha= | 1 | deg
Re: | 16000000 |  |  | Cd Min: | 0.0064 | at alpha= | 1 | deg
Mach: | 0.5 |  |  | Cl=0 at alpha= | -99 | deg
|  |  |  | @ Cl=0.1, Cd= | 0.00628
|  |  |  | @ Cl=0.4, Cd= | 0.00628
|  |  |  | @ Cl=0.6, Cd= | 0.0063444
alpha (deg) | Cl | Cd | Cm | Cl/Cd
0.5 | 0.5649 | 0.00628 | -0.1448 | 89.9522
1 | 0.6303 | 0.0064 | -0.1448 | 98.4844

## 137. Re 18M Mach 0.00 (1)
BIGFOIL.COM POLAR EXPORT
e818
EPPLER 818 HYDROFOIL |  |  |  | Cl Max: | 0.843 | at alpha= | 4 | deg
JavaFoil+Calcfoil stall+Eppler ext transition |  |  |  | L/D Max: | 146.325 | at alpha= | 3.5 | deg
Re: | 18000000 |  |  | Cd Min: | 0.0039 | at alpha= | -3.5 | deg
Mach: | 0 |  |  | Cl=0 at alpha= | -4.3644 | deg
|  |  |  | @ Cl=0.1, Cd= | 0.0039122
|  |  |  | @ Cl=0.4, Cd= | 0.0042247
|  |  |  | @ Cl=0.6, Cd= | 0.00772
alpha (deg) | Cl | Cd | Cm | Cl/Cd
-13.5 | -0.154 | 0.02748 | -0.097 | -5.62
-13 | -0.171 | 0.01778 | -0.101 | -9.627
-12.5 | -0.189 | 0.01624 | -0.103 | -11.629
-12 | -0.208 | 0.01453 | -0.106 | -14.287
-11.5 | -0.228 | 0.01358 | -0.109 | -16.75
-11 | -0.248 | 0.01478 | -0.111 | -16.748
-10.5 | -0.271 | 0.00578 | -0.115 | -46.845
-10 | -0.286 | 0.00553 | -0.115 | -51.683
-9.5 | -0.298 | 0.00533 | -0.116 | -55.878
-9 | -0.305 | 0.00513 | -0.117 | -59.506
-8.5 | -0.306 | 0.00499 | -0.118 | -61.374
-8 | -0.299 | 0.00482 | -0.119 | -62.008
-7.5 | -0.282 | 0.00465 | -0.119 | -60.719
-7 | -0.256 | 0.00447 | -0.12 | -57.292
-6.5 | -0.221 | 0.00434 | -0.121 | -50.954
-6 | -0.177 | 0.00422 | -0.122 | -42.008
-5.5 | -0.127 | 0.00418 | -0.122 | -30.471
-5 | -0.073 | 0.00424 | -0.123 | -17.156
-4.5 | -0.016 | 0.00428 | -0.124 | -3.635
-4 | 0.043 | 0.00426 | -0.125 | 10.144
-3.5 | 0.102 | 0.0039 | -0.125 | 26.169
-3 | 0.161 | 0.00392 | -0.126 | 41.119
-2.5 | 0.22 | 0.00398 | -0.127 | 55.33
-2 | 0.279 | 0.00405 | -0.127 | 68.892
-1.5 | 0.338 | 0.00411 | -0.128 | 82.274
-1 | 0.397 | 0.00422 | -0.129 | 93.988
-0.5 | 0.455 | 0.00431 | -0.129 | 105.657
0 | 0.514 | 0.00442 | -0.13 | 116.378
0.5 | 0.573 | 0.00456 | -0.131 | 125.771
1 | 0.632 | 0.00517 | -0.131 | 122.268
1.5 | 0.69 | 0.00526 | -0.132 | 131.26
2 | 0.737 | 0.00535 | -0.132 | 137.808
2.5 | 0.781 | 0.00547 | -0.133 | 142.758
3 | 0.815 | 0.00559 | -0.134 | 145.843
3.5 | 0.836 | 0.00571 | -0.134 | 146.325
4 | 0.843 | 0.00581 | -0.135 | 144.972
4.5 | 0.834 | 0.00594 | -0.135 | 140.463
5 | 0.811 | 0.00612 | -0.136 | 132.457
5.5 | 0.775 | 0.00629 | -0.136 | 123.197
6 | 0.729 | 0.00645 | -0.137 | 112.972
6.5 | 0.676 | 0.00668 | -0.137 | 101.236
7 | 0.621 | 0.0068 | -0.138 | 91.255
7.5 | 0.565 | 0.00709 | -0.138 | 79.696
8 | 0.511 | 0.00732 | -0.138 | 69.826
8.5 | 0.46 | 0.00756 | -0.139 | 60.872
9 | 0.413 | 0.00772 | -0.139 | 53.482

## 138. Re 18M Mach 0.00 (2)
BIGFOIL.COM POLAR EXPORT
e818
EPPLER 818 HYDROFOIL |  |  |  | Cl Max: | 0.5575 | at alpha= | 1 | deg
XFOIL ncrit=9 |  |  |  | L/D Max: | 94.4915 | at alpha= | 1 | deg
Re: | 18000000 |  |  | Cd Min: | 0.23668 | at alpha= | -20 | deg
Mach: | 0 |  |  | Cl=0 at alpha= | -4.1786 | deg
|  |  |  | @ Cl=0.1, Cd= | 0.0040406
|  |  |  | @ Cl=0.4, Cd= | 0.0055366
|  |  |  | @ Cl=0.6, Cd= | 0.0059
alpha (deg) | Cl | Cd | Cm | Cl/Cd
-20 | -0.6246 | 0.23668 | 0.0037 | -2.639
-19.5 | -0.6065 | 0.23001 | -0.0009 | -2.6368
-19 | -0.5879 | 0.22352 | -0.0053 | -2.6302
-18.5 | -0.5683 | 0.21661 | -0.0099 | -2.6236
-18 | -0.5495 | 0.20953 | -0.0144 | -2.6225
-17.5 | -0.5316 | 0.20211 | -0.0188 | -2.6303
-17 | -0.5145 | 0.19459 | -0.0231 | -2.644
-16.5 | -0.4979 | 0.18726 | -0.0272 | -2.6589
-16 | -0.4816 | 0.17955 | -0.0314 | -2.6823
-15.5 | -0.4655 | 0.17173 | -0.0356 | -2.7107
-15 | -0.4503 | 0.16396 | -0.0397 | -2.7464
-14.5 | -0.4353 | 0.15594 | -0.0439 | -2.7915
-14 | -0.4215 | 0.14763 | -0.0481 | -2.8551
-13.5 | -0.4079 | 0.13949 | -0.0522 | -2.9242
-13 | -0.3959 | 0.13089 | -0.0565 | -3.0247
-12.5 | -0.3842 | 0.12225 | -0.061 | -3.1427
-12 | -0.3733 | 0.11347 | -0.0657 | -3.2899
-11.5 | -0.3629 | 0.10468 | -0.0707 | -3.4668
-11 | -0.3658 | 0.09671 | -0.072 | -3.7824
-10.5 | -0.3664 | 0.0876 | -0.0756 | -4.1826
-9 | -0.3653 | 0.03707 | -0.134 | -9.8543
-8.5 | -0.3829 | 0.03093 | -0.1317 | -12.3796
-8 | -0.3735 | 0.02448 | -0.1298 | -15.2574
-7.5 | -0.3463 | 0.01866 | -0.1284 | -18.5584
-7 | -0.3059 | 0.01405 | -0.1276 | -21.7722
-6.5 | -0.2575 | 0.01086 | -0.1273 | -23.7109
-6 | -0.2049 | 0.00857 | -0.1274 | -23.909
-4.5 | -0.0369 | 0.00444 | -0.129 | -8.3108
-4 | 0.0205 | 0.0043 | -0.1296 | 4.7674
-3.5 | 0.078 | 0.00411 | -0.1303 | 18.9781
-2.5 | 0.1922 | 0.00375 | -0.1316 | 51.2533
-2 | 0.2477 | 0.00345 | -0.1322 | 71.7971
-1.5 | 0.3 | 0.00374 | -0.1318 | 80.2139
-1 | 0.3507 | 0.00421 | -0.1311 | 83.3017
-0.5 | 0.3918 | 0.0055 | -0.1286 | 71.2364
0 | 0.4455 | 0.00574 | -0.1286 | 77.6132
0.5 | 0.5002 | 0.00595 | -0.1286 | 84.0672
1 | 0.5575 | 0.0059 | -0.1292 | 94.4915

## 139. Re 18M Mach 0.10 (1)
BIGFOIL.COM POLAR EXPORT
e818
EPPLER 818 HYDROFOIL |  |  |  | Cl Max: | 0.841 | at alpha= | 4 | deg
JavaFoil+Calcfoil stall+Eppler ext transition |  |  |  | L/D Max: | 145.98 | at alpha= | 3.5 | deg
Re: | 18000000 |  |  | Cd Min: | 0.00391 | at alpha= | -3.5 | deg
Mach: | 0.1 |  |  | Cl=0 at alpha= | -4.3644 | deg
|  |  |  | @ Cl=0.1, Cd= | 0.003928
|  |  |  | @ Cl=0.4, Cd= | 0.00779
|  |  |  | @ Cl=0.6, Cd= | 0.00779
alpha (deg) | Cl | Cd | Cm | Cl/Cd
-13.5 | -0.121 | 0.03021 | -0.096 | -4.009
-13 | -0.138 | 0.02347 | -0.1 | -5.876
-12.5 | -0.157 | 0.01608 | -0.103 | -9.743
-12 | -0.176 | 0.01418 | -0.106 | -12.448
-11.5 | -0.198 | 0.01435 | -0.109 | -13.81
-11 | -0.22 | 0.01377 | -0.111 | -16.015
-10.5 | -0.244 | 0.015 | -0.114 | -16.259
-10 | -0.266 | 0.00557 | -0.116 | -47.7
-9.5 | -0.281 | 0.00535 | -0.117 | -52.625
-9 | -0.293 | 0.00515 | -0.118 | -56.765
-8.5 | -0.297 | 0.00502 | -0.118 | -59.205
-8 | -0.293 | 0.00484 | -0.119 | -60.509
-7.5 | -0.279 | 0.00467 | -0.12 | -59.751
-7 | -0.255 | 0.00449 | -0.121 | -56.756
-6.5 | -0.221 | 0.00435 | -0.122 | -50.716
-6 | -0.178 | 0.00423 | -0.122 | -42.003
-5.5 | -0.128 | 0.00419 | -0.123 | -30.518
-5 | -0.073 | 0.00425 | -0.124 | -17.228
-4.5 | -0.016 | 0.0043 | -0.125 | -3.632
-4 | 0.043 | 0.00427 | -0.125 | 10.18
-3.5 | 0.103 | 0.00391 | -0.126 | 26.271
-3 | 0.162 | 0.00392 | -0.127 | 41.286
-2.5 | 0.221 | 0.00398 | -0.127 | 55.558
-2 | 0.28 | 0.00405 | -0.128 | 69.179
-1.5 | 0.339 | 0.00411 | -0.129 | 82.603
-1 | 0.399 | 0.00422 | -0.129 | 94.346
-0.5 | 0.458 | 0.00432 | -0.13 | 106.058
0 | 0.517 | 0.00443 | -0.131 | 116.762
0.5 | 0.576 | 0.00456 | -0.131 | 126.189
1 | 0.635 | 0.00518 | -0.132 | 122.656
1.5 | 0.694 | 0.00527 | -0.133 | 131.651
2 | 0.741 | 0.00536 | -0.133 | 138.138
2.5 | 0.784 | 0.00549 | -0.134 | 142.987
3 | 0.817 | 0.0056 | -0.134 | 145.858
3.5 | 0.837 | 0.00573 | -0.135 | 145.98
4 | 0.841 | 0.00583 | -0.135 | 144.101
4.5 | 0.828 | 0.00596 | -0.136 | 138.862
5 | 0.799 | 0.00615 | -0.136 | 129.985
5.5 | 0.756 | 0.00632 | -0.137 | 119.748
6 | 0.703 | 0.00648 | -0.137 | 108.521
6.5 | 0.644 | 0.00672 | -0.138 | 95.908
7 | 0.582 | 0.00684 | -0.138 | 85.077
7.5 | 0.521 | 0.00716 | -0.139 | 72.784
8 | 0.462 | 0.00737 | -0.139 | 62.704
8.5 | 0.408 | 0.00761 | -0.139 | 53.54
9 | 0.358 | 0.00779 | -0.14 | 45.955

## 140. Re 18M Mach 0.10 (2)
BIGFOIL.COM POLAR EXPORT
e818
EPPLER 818 HYDROFOIL |  |  |  | Cl Max: | 0.5601 | at alpha= | 1 | deg
XFOIL ncrit=9 |  |  |  | L/D Max: | 94.7716 | at alpha= | 1 | deg
Re: | 18000000 |  |  | Cd Min: | 0.00596 | at alpha= | 0.5 | deg
Mach: | 0.1 |  |  | Cl=0 at alpha= | -4.1756 | deg
|  |  |  | @ Cl=0.1, Cd= | 0.004072
|  |  |  | @ Cl=0.4, Cd= | 0.0049575
|  |  |  | @ Cl=0.6, Cd= | 0.00591
alpha (deg) | Cl | Cd | Cm | Cl/Cd
-4.5 | -0.0375 | 0.00445 | -0.1296 | -8.427
-4 | 0.0203 | 0.0043 | -0.1303 | 4.7209
-3.5 | 0.0781 | 0.00415 | -0.131 | 18.8193
-2.5 | 0.1932 | 0.00374 | -0.1323 | 51.6578
-2 | 0.2491 | 0.00343 | -0.1329 | 72.6239
-1.5 | 0.3017 | 0.00372 | -0.1325 | 81.1022
-1 | 0.3527 | 0.00418 | -0.1318 | 84.378
0 | 0.4476 | 0.00574 | -0.1291 | 77.9791
0.5 | 0.5025 | 0.00596 | -0.1292 | 84.3121
1 | 0.5601 | 0.00591 | -0.1297 | 94.7716

## 141. Re 18M Mach 0.25 (1)
BIGFOIL.COM POLAR EXPORT
e818
EPPLER 818 HYDROFOIL |  |  |  | Cl Max: | 0.834 | at alpha= | 3.5 | deg
JavaFoil+Calcfoil stall+Eppler ext transition |  |  |  | L/D Max: | 145.494 | at alpha= | 3 | deg
Re: | 18000000 |  |  | Cd Min: | 0.00393 | at alpha= | -3.5 | deg
Mach: | 0.25 |  |  | Cl=0 at alpha= | -4.3689 | deg
|  |  |  | @ Cl=0.1, Cd= | 0.00792
|  |  |  | @ Cl=0.4, Cd= | 0.00792
|  |  |  | @ Cl=0.6, Cd= | 0.00792
alpha (deg) | Cl | Cd | Cm | Cl/Cd
-12.5 | -0.052 | 0.02977 | -0.1 | -1.757
-12 | -0.051 | 0.01724 | -0.105 | -2.932
-11.5 | -0.048 | 0.0154 | -0.109 | -3.125
-11 | -0.045 | 0.01364 | -0.112 | -3.333
-10.5 | -0.042 | 0.0133 | -0.114 | -3.195
-10 | -0.04 | 0.01414 | -0.117 | -2.808
-9.5 | -0.118 | 0.00558 | -0.12 | -21.205
-9 | -0.174 | 0.00535 | -0.121 | -32.485
-8.5 | -0.215 | 0.00517 | -0.122 | -41.476
-8 | -0.241 | 0.00498 | -0.123 | -48.364
-7.5 | -0.25 | 0.00479 | -0.123 | -52.15
-7 | -0.242 | 0.0046 | -0.124 | -52.489
-6.5 | -0.217 | 0.00443 | -0.125 | -48.945
-6 | -0.178 | 0.00428 | -0.126 | -41.695
-5.5 | -0.13 | 0.00423 | -0.127 | -30.684
-5 | -0.075 | 0.00423 | -0.127 | -17.678
-4.5 | -0.016 | 0.00431 | -0.128 | -3.715
-4 | 0.045 | 0.0043 | -0.129 | 10.39
-3.5 | 0.106 | 0.00393 | -0.13 | 26.878
-3 | 0.166 | 0.00395 | -0.13 | 42.167
-2.5 | 0.227 | 0.004 | -0.131 | 56.866
-2 | 0.288 | 0.0041 | -0.132 | 70.328
-1.5 | 0.349 | 0.00414 | -0.132 | 84.33
-1 | 0.41 | 0.00425 | -0.133 | 96.293
-0.5 | 0.47 | 0.00435 | -0.134 | 108.16
0 | 0.531 | 0.00446 | -0.134 | 118.965
0.5 | 0.592 | 0.0046 | -0.135 | 128.772
1 | 0.652 | 0.00523 | -0.136 | 124.709
1.5 | 0.713 | 0.00533 | -0.136 | 133.751
2 | 0.76 | 0.00543 | -0.137 | 139.857
2.5 | 0.801 | 0.00556 | -0.137 | 144.166
3 | 0.828 | 0.00569 | -0.138 | 145.494
3.5 | 0.834 | 0.00583 | -0.139 | 143.172
4 | 0.816 | 0.00592 | -0.139 | 137.896
4.5 | 0.769 | 0.00609 | -0.14 | 126.276
5 | 0.693 | 0.00629 | -0.14 | 110.18
5.5 | 0.593 | 0.00649 | -0.141 | 91.35
6 | 0.474 | 0.0067 | -0.141 | 70.797
6.5 | 0.342 | 0.00684 | -0.142 | 49.967
7 | 0.184 | 0.00708 | -0.142 | 25.928
7.5 | 0.085 | 0.00741 | -0.142 | 11.407
8 | 0.088 | 0.00768 | -0.143 | 11.469
8.5 | 0.092 | 0.00792 | -0.143 | 11.556

## 142. Re 18M Mach 0.25 (2)
BIGFOIL.COM POLAR EXPORT
e818
EPPLER 818 HYDROFOIL |  |  |  | Cl Max: | 0.5739 | at alpha= | 1 | deg
XFOIL ncrit=9 |  |  |  | L/D Max: | 95.65 | at alpha= | 1 | deg
Re: | 18000000 |  |  | Cd Min: | 0.006 | at alpha= | 0.5 | deg
Mach: | 0.25 |  |  | Cl=0 at alpha= | -4.1614 | deg
|  |  |  | @ Cl=0.1, Cd= | 0.0040932
|  |  |  | @ Cl=0.4, Cd= | 0.0054406
|  |  |  | @ Cl=0.6, Cd= | 0.006
alpha (deg) | Cl | Cd | Cm | Cl/Cd
-4.5 | -0.0407 | 0.00449 | -0.1333 | -9.0646
-4 | 0.0194 | 0.00431 | -0.1339 | 4.5012
-3.5 | 0.0792 | 0.00417 | -0.1346 | 18.9928
-2.5 | 0.1984 | 0.00373 | -0.136 | 53.1903
-2 | 0.2567 | 0.00336 | -0.1368 | 76.3988
-0.5 | 0.4034 | 0.00549 | -0.1325 | 73.4791
0 | 0.4585 | 0.00577 | -0.1323 | 79.4627
0.5 | 0.515 | 0.006 | -0.1323 | 85.8333
1 | 0.5739 | 0.006 | -0.1327 | 95.65

## 143. Re 18M Mach 0.50 (1)
BIGFOIL.COM POLAR EXPORT
e818
EPPLER 818 HYDROFOIL |  |  |  | Cl Max: | 1.314 | at alpha= | 20 | deg
JavaFoil+Calcfoil stall+Eppler ext transition |  |  |  | L/D Max: | 143.641 | at alpha= | 2 | deg
Re: | 18000000 |  |  | Cd Min: | 0.00398 | at alpha= | -3.5 | deg
Mach: | 0.5 |  |  | Cl=0 at alpha= | -4.3677 | deg
|  |  |  | @ Cl=0.1, Cd= | 0.0041203
|  |  |  | @ Cl=0.4, Cd= | 0.0043262
|  |  |  | @ Cl=0.6, Cd= | 0.0046859
alpha (deg) | Cl | Cd | Cm | Cl/Cd
-20 | -0.862 | 0.16566 | -0.07 | -5.204
-19.5 | -0.834 | 0.16188 | -0.069 | -5.151
-19 | -0.805 | 0.15863 | -0.068 | -5.077
-18.5 | -0.778 | 0.14779 | -0.068 | -5.264
-18 | -0.755 | 0.13241 | -0.072 | -5.705
-17.5 | -0.736 | 0.1145 | -0.079 | -6.427
-17 | -0.71 | 0.10696 | -0.08 | -6.637
-16.5 | -0.68 | 0.10443 | -0.079 | -6.511
-16 | -0.647 | 0.10481 | -0.075 | -6.177
-15.5 | -0.616 | 0.10442 | -0.071 | -5.9
-15 | -0.587 | 0.10189 | -0.068 | -5.758
-14.5 | -0.561 | 0.10084 | -0.071 | -5.564
-14 | -0.535 | 0.09188 | -0.074 | -5.825
-13.5 | -0.507 | 0.08676 | -0.074 | -5.847
-13 | -0.482 | 0.07929 | -0.077 | -6.073
-12.5 | -0.469 | 0.05816 | -0.095 | -8.064
-12 | -0.459 | 0.03759 | -0.108 | -12.215
-11.5 | -0.393 | 0.07637 | -0.063 | -5.146
-11 | -0.402 | 0.03238 | -0.11 | -12.405
-10.5 | -0.392 | 0.01613 | -0.122 | -24.283
-10 | -0.368 | 0.01497 | -0.126 | -24.578
-9.5 | -0.332 | 0.01489 | -0.126 | -22.308
-9 | -0.304 | 0.01395 | -0.129 | -21.788
-8.5 | -0.277 | 0.01615 | -0.133 | -17.138
-8 | -0.245 | 0.01739 | -0.135 | -14.117
-7.5 | -0.215 | 0.00552 | -0.138 | -38.983
-7 | -0.181 | 0.00517 | -0.139 | -34.975
-6.5 | -0.146 | 0.00495 | -0.14 | -29.617
-6 | -0.112 | 0.00471 | -0.141 | -23.838
-5.5 | -0.122 | 0.00449 | -0.141 | -27.143
-5 | -0.081 | 0.00443 | -0.142 | -18.22
-4.5 | -0.018 | 0.00441 | -0.143 | -4.026
-4 | 0.05 | 0.00451 | -0.144 | 11.067
-3.5 | 0.118 | 0.00398 | -0.145 | 29.657
-3 | 0.186 | 0.0041 | -0.146 | 45.353
-2.5 | 0.254 | 0.00411 | -0.146 | 61.794
-2 | 0.322 | 0.00421 | -0.147 | 76.427
-1.5 | 0.39 | 0.00431 | -0.148 | 90.477
-1 | 0.458 | 0.00442 | -0.149 | 103.685
-0.5 | 0.526 | 0.00454 | -0.149 | 115.709
0 | 0.594 | 0.00467 | -0.15 | 127.051
0.5 | 0.662 | 0.00485 | -0.151 | 136.505
1 | 0.729 | 0.00554 | -0.152 | 131.727
1.5 | 0.797 | 0.00567 | -0.152 | 140.664
2 | 0.835 | 0.00582 | -0.153 | 143.641
2.5 | 0.838 | 0.00599 | -0.154 | 140.047
3 | 0.504 | 0.00615 | -0.154 | 82.002
3.5 | 0.538 | 0.00636 | -0.155 | 84.606
4 | 0.572 | 0.0066 | -0.155 | 86.664
4.5 | 0.606 | 0.00685 | -0.156 | 88.467
5 | 0.639 | 0.00706 | -0.157 | 90.558
5.5 | 0.673 | 0.00735 | -0.157 | 91.585
6 | 0.707 | 0.00758 | -0.158 | 93.258
6.5 | 0.74 | 0.00792 | -0.158 | 93.462
7 | 0.773 | 0.00786 | -0.159 | 98.426
7.5 | 0.807 | 0.00829 | -0.159 | 97.285
8 | 0.84 | 0.00878 | -0.16 | 95.691
8.5 | 0.71 | 0.05294 | -0.094 | 13.417
9 | 0.906 | 0.00934 | -0.161 | 97.01
9.5 | 0.939 | 0.00992 | -0.161 | 94.71
10 | 0.798 | 0.05916 | -0.103 | 13.496
10.5 | 0.816 | 0.06907 | -0.092 | 11.809
11 | 0.845 | 0.07208 | -0.096 | 11.725
11.5 | 0.87 | 0.07838 | -0.095 | 11.102
12 | 0.892 | 0.0799 | -0.087 | 11.158
12.5 | 0.922 | 0.08335 | -0.094 | 11.057
13 | 0.953 | 0.0846 | -0.1 | 11.268
13.5 | 0.988 | 0.08459 | -0.107 | 11.679
14 | 1.022 | 0.08489 | -0.113 | 12.042
14.5 | 1.048 | 0.09024 | -0.113 | 11.618
15 | 1.065 | 0.1025 | -0.107 | 10.389
15.5 | 1.078 | 0.12191 | -0.096 | 8.843
16 | 1.105 | 0.1268 | -0.098 | 8.715
16.5 | 1.132 | 0.13636 | -0.099 | 8.303
17 | 1.16 | 0.13963 | -0.102 | 8.309
17.5 | 1.187 | 0.14319 | -0.103 | 8.293
18 | 1.217 | 0.14624 | -0.106 | 8.32
18.5 | 1.244 | 0.15222 | -0.108 | 8.171
19 | 1.265 | 0.16741 | -0.105 | 7.557
19.5 | 1.287 | 0.18153 | -0.103 | 7.091
20 | 1.314 | 0.18609 | -0.105 | 7.062

## 144. Re 18M Mach 0.50 (2)
BIGFOIL.COM POLAR EXPORT
e818
EPPLER 818 HYDROFOIL |  |  |  | Cl Max: | 0.6324 | at alpha= | 1 | deg
XFOIL ncrit=9 |  |  |  | L/D Max: | 100.381 | at alpha= | 1 | deg
Re: | 18000000 |  |  | Cd Min: | 0.0063 | at alpha= | 1 | deg
Mach: | 0.5 |  |  | Cl=0 at alpha= | -99 | deg
|  |  |  | @ Cl=0.1, Cd= | 0.00618
|  |  |  | @ Cl=0.4, Cd= | 0.00618
|  |  |  | @ Cl=0.6, Cd= | 0.0062406
alpha (deg) | Cl | Cd | Cm | Cl/Cd
0.5 | 0.5669 | 0.00618 | -0.1452 | 91.7314
1 | 0.6324 | 0.0063 | -0.1452 | 100.381

## 145. Re 20M Mach 0.00 (1)
BIGFOIL.COM POLAR EXPORT
e818
EPPLER 818 HYDROFOIL |  |  |  | Cl Max: | 0.843 | at alpha= | 4 | deg
JavaFoil+Calcfoil stall+Eppler ext transition |  |  |  | L/D Max: | 148.03 | at alpha= | 3.5 | deg
Re: | 20000000 |  |  | Cd Min: | 0.00395 | at alpha= | -3.5 | deg
Mach: | 0 |  |  | Cl=0 at alpha= | -4.3644 | deg
|  |  |  | @ Cl=0.1, Cd= | 0.0039642
|  |  |  | @ Cl=0.4, Cd= | 0.0042536
|  |  |  | @ Cl=0.6, Cd= | 0.00763
alpha (deg) | Cl | Cd | Cm | Cl/Cd
-13.5 | -0.155 | 0.02573 | -0.098 | -6.031
-13 | -0.172 | 0.01779 | -0.101 | -9.661
-12.5 | -0.19 | 0.0153 | -0.104 | -12.383
-12 | -0.208 | 0.01382 | -0.106 | -15.067
-11.5 | -0.228 | 0.01322 | -0.109 | -17.243
-11 | -0.248 | 0.01431 | -0.111 | -17.355
-10.5 | -0.271 | 0.0057 | -0.115 | -47.508
-10 | -0.286 | 0.00546 | -0.115 | -52.402
-9.5 | -0.298 | 0.00526 | -0.116 | -56.668
-9 | -0.305 | 0.00506 | -0.117 | -60.329
-8.5 | -0.306 | 0.00492 | -0.118 | -62.209
-8 | -0.299 | 0.00476 | -0.119 | -62.862
-7.5 | -0.282 | 0.00459 | -0.119 | -61.544
-7 | -0.256 | 0.00444 | -0.12 | -57.719
-6.5 | -0.221 | 0.00435 | -0.121 | -50.792
-6 | -0.177 | 0.00431 | -0.122 | -41.136
-5.5 | -0.127 | 0.00433 | -0.122 | -29.41
-5 | -0.073 | 0.00437 | -0.123 | -16.673
-4.5 | -0.016 | 0.00432 | -0.124 | -3.6
-4 | 0.043 | 0.00437 | -0.125 | 9.886
-3.5 | 0.102 | 0.00395 | -0.125 | 25.881
-3 | 0.161 | 0.00398 | -0.126 | 40.505
-2.5 | 0.22 | 0.00404 | -0.127 | 54.509
-2 | 0.279 | 0.00407 | -0.127 | 68.551
-1.5 | 0.338 | 0.00415 | -0.128 | 81.372
-1 | 0.397 | 0.00425 | -0.129 | 93.313
-0.5 | 0.455 | 0.00432 | -0.129 | 105.324
0 | 0.514 | 0.00443 | -0.13 | 115.995
0.5 | 0.573 | 0.00456 | -0.131 | 125.631
1 | 0.632 | 0.00512 | -0.131 | 123.264
1.5 | 0.69 | 0.00519 | -0.132 | 132.88
2 | 0.737 | 0.0053 | -0.132 | 139.204
2.5 | 0.781 | 0.00541 | -0.133 | 144.422
3 | 0.815 | 0.00552 | -0.134 | 147.643
3.5 | 0.836 | 0.00565 | -0.134 | 148.03
4 | 0.843 | 0.00574 | -0.135 | 146.764
4.5 | 0.834 | 0.0059 | -0.135 | 141.46
5 | 0.811 | 0.00605 | -0.136 | 133.966
5.5 | 0.775 | 0.00621 | -0.136 | 124.707
6 | 0.729 | 0.00636 | -0.137 | 114.487
6.5 | 0.676 | 0.0066 | -0.137 | 102.53
7 | 0.621 | 0.00672 | -0.138 | 92.43
7.5 | 0.565 | 0.007 | -0.138 | 80.697
8 | 0.511 | 0.00724 | -0.138 | 70.56
8.5 | 0.46 | 0.00748 | -0.139 | 61.465
9 | 0.413 | 0.00763 | -0.139 | 54.146

## 146. Re 20M Mach 0.00 (2)
BIGFOIL.COM POLAR EXPORT
e818
EPPLER 818 HYDROFOIL |  |  |  | Cl Max: | 1.8437 | at alpha= | 16 | deg
XFOIL ncrit=9 |  |  |  | L/D Max: | 136.009 | at alpha= | 6.5 | deg
Re: | 20000000 |  |  | Cd Min: | 0.08193 | at alpha= | 19 | deg
Mach: | 0 |  |  | Cl=0 at alpha= | -4.1798 | deg
|  |  |  | @ Cl=0.1, Cd= | 0.0040748
|  |  |  | @ Cl=0.4, Cd= | 0.0052048
|  |  |  | @ Cl=0.6, Cd= | 0.0060605
alpha (deg) | Cl | Cd | Cm | Cl/Cd
-4.5 | -0.0367 | 0.00437 | -0.129 | -8.3982
-4 | 0.0206 | 0.00424 | -0.1297 | 4.8585
-3.5 | 0.0778 | 0.00412 | -0.1303 | 18.8835
-2.5 | 0.1908 | 0.00389 | -0.1313 | 49.0488
-2 | 0.2451 | 0.00364 | -0.1317 | 67.3352
-1.5 | 0.2978 | 0.00391 | -0.1314 | 76.1637
0 | 0.4454 | 0.00578 | -0.1285 | 77.0588
0.5 | 0.5013 | 0.00587 | -0.1288 | 85.4003
1 | 0.5582 | 0.00586 | -0.1293 | 95.256
1.5 | 0.6124 | 0.00612 | -0.1292 | 100.0654
3.5 | 0.8241 | 0.00781 | -0.127 | 105.5186
4 | 0.8849 | 0.0072 | -0.1288 | 122.9028
4.5 | 0.9395 | 0.00735 | -0.1289 | 127.8231
5 | 0.9934 | 0.00756 | -0.1289 | 131.4021
5.5 | 1.0468 | 0.00782 | -0.1287 | 133.8619
6 | 1.0998 | 0.00812 | -0.1284 | 135.4433
6.5 | 1.152 | 0.00847 | -0.128 | 136.0094
7 | 1.2038 | 0.00886 | -0.1275 | 135.8691
7.5 | 1.2549 | 0.0093 | -0.1268 | 134.9355
8 | 1.3048 | 0.00987 | -0.126 | 132.1986
8.5 | 1.3545 | 0.01044 | -0.1251 | 129.7414
9 | 1.4034 | 0.01106 | -0.1241 | 126.8897
9.5 | 1.4516 | 0.01175 | -0.123 | 123.5404
10.5 | 1.5454 | 0.01334 | -0.1204 | 115.8471
11 | 1.5908 | 0.01424 | -0.1189 | 111.7135
11.5 | 1.6338 | 0.01516 | -0.117 | 107.7704
13 | 1.7498 | 0.0189 | -0.1092 | 92.582
13.5 | 1.7834 | 0.02044 | -0.1059 | 87.2505
14 | 1.8118 | 0.02213 | -0.1019 | 81.8708
14.5 | 1.8242 | 0.02383 | -0.0948 | 76.5506
15 | 1.8342 | 0.02592 | -0.088 | 70.7639
15.5 | 1.8413 | 0.02845 | -0.0815 | 64.7206
16 | 1.8437 | 0.03151 | -0.0752 | 58.5116
16.5 | 1.8393 | 0.03535 | -0.0691 | 52.0311
17 | 1.8288 | 0.04008 | -0.0636 | 45.6287
17.5 | 1.8104 | 0.04614 | -0.059 | 39.2371
18 | 1.7819 | 0.05413 | -0.0561 | 32.9189
18.5 | 1.7383 | 0.06568 | -0.0565 | 26.4662
19 | 1.6842 | 0.08193 | -0.0627 | 20.5566

## 147. Re 20M Mach 0.10 (1)
BIGFOIL.COM POLAR EXPORT
e818
EPPLER 818 HYDROFOIL |  |  |  | Cl Max: | 0.841 | at alpha= | 4 | deg
JavaFoil+Calcfoil stall+Eppler ext transition |  |  |  | L/D Max: | 147.71 | at alpha= | 3.5 | deg
Re: | 20000000 |  |  | Cd Min: | 0.00395 | at alpha= | -3.5 | deg
Mach: | 0.1 |  |  | Cl=0 at alpha= | -4.3644 | deg
|  |  |  | @ Cl=0.1, Cd= | 0.0039715
|  |  |  | @ Cl=0.4, Cd= | 0.00768
|  |  |  | @ Cl=0.6, Cd= | 0.00768
alpha (deg) | Cl | Cd | Cm | Cl/Cd
-13.5 | -0.122 | 0.02821 | -0.097 | -4.316
-13 | -0.139 | 0.02197 | -0.1 | -6.306
-12.5 | -0.157 | 0.01512 | -0.104 | -10.402
-12 | -0.177 | 0.01479 | -0.106 | -11.977
-11.5 | -0.199 | 0.01376 | -0.109 | -14.446
-11 | -0.221 | 0.01332 | -0.111 | -16.603
-10.5 | -0.247 | 0.00575 | -0.115 | -42.909
-10 | -0.266 | 0.0055 | -0.116 | -48.272
-9.5 | -0.281 | 0.00527 | -0.117 | -53.356
-9 | -0.293 | 0.0051 | -0.118 | -57.411
-8.5 | -0.297 | 0.00495 | -0.118 | -60.013
-8 | -0.293 | 0.00478 | -0.119 | -61.319
-7.5 | -0.279 | 0.00461 | -0.12 | -60.589
-7 | -0.255 | 0.00443 | -0.121 | -57.541
-6.5 | -0.221 | 0.00436 | -0.122 | -50.601
-6 | -0.178 | 0.00432 | -0.122 | -41.146
-5.5 | -0.128 | 0.00433 | -0.123 | -29.491
-5 | -0.073 | 0.00437 | -0.124 | -16.719
-4.5 | -0.016 | 0.00434 | -0.125 | -3.599
-4 | 0.043 | 0.00438 | -0.125 | 9.925
-3.5 | 0.103 | 0.00395 | -0.126 | 25.986
-3 | 0.162 | 0.00398 | -0.127 | 40.676
-2.5 | 0.221 | 0.00404 | -0.127 | 54.723
-2 | 0.28 | 0.00407 | -0.128 | 68.825
-1.5 | 0.339 | 0.00416 | -0.129 | 81.694
-1 | 0.399 | 0.00426 | -0.129 | 93.669
-0.5 | 0.458 | 0.00433 | -0.13 | 105.722
0 | 0.517 | 0.00444 | -0.131 | 116.406
0.5 | 0.576 | 0.00457 | -0.131 | 126.047
1 | 0.635 | 0.00513 | -0.132 | 123.655
1.5 | 0.694 | 0.00521 | -0.133 | 133.277
2 | 0.741 | 0.00531 | -0.133 | 139.537
2.5 | 0.784 | 0.00542 | -0.134 | 144.655
3 | 0.817 | 0.00553 | -0.134 | 147.66
3.5 | 0.837 | 0.00566 | -0.135 | 147.71
4 | 0.841 | 0.00576 | -0.135 | 145.885
4.5 | 0.828 | 0.00588 | -0.136 | 140.682
5 | 0.799 | 0.00608 | -0.136 | 131.487
5.5 | 0.756 | 0.00624 | -0.137 | 121.219
6 | 0.703 | 0.0064 | -0.137 | 109.978
6.5 | 0.644 | 0.00663 | -0.138 | 97.137
7 | 0.582 | 0.00676 | -0.138 | 86.185
7.5 | 0.521 | 0.00706 | -0.139 | 73.807
8 | 0.462 | 0.00729 | -0.139 | 63.356
8.5 | 0.408 | 0.00754 | -0.139 | 54.057
9 | 0.358 | 0.00768 | -0.14 | 46.601

## 148. Re 20M Mach 0.10 (2)
BIGFOIL.COM POLAR EXPORT
e818
EPPLER 818 HYDROFOIL |  |  |  | Cl Max: | 1.6871 | at alpha= | 13 | deg
XFOIL ncrit=9 |  |  |  | L/D Max: | 134.854 | at alpha= | 6.5 | deg
Re: | 20000000 |  |  | Cd Min: | 0.08885 | at alpha= | 16 | deg
Mach: | 0.1 |  |  | Cl=0 at alpha= | -4.1773 | deg
|  |  |  | @ Cl=0.1, Cd= | 0.0040798
|  |  |  | @ Cl=0.4, Cd= | 0.0055417
|  |  |  | @ Cl=0.6, Cd= | 0.0060567
alpha (deg) | Cl | Cd | Cm | Cl/Cd
-4.5 | -0.0373 | 0.00438 | -0.1297 | -8.516
-4 | 0.0205 | 0.00424 | -0.1304 | 4.8349
-3.5 | 0.078 | 0.00413 | -0.131 | 18.8862
-2.5 | 0.192 | 0.00387 | -0.132 | 49.6124
-2 | 0.2464 | 0.00363 | -0.1324 | 67.8788
-1.5 | 0.2994 | 0.0039 | -0.1321 | 76.7692
-1 | 0.3504 | 0.00435 | -0.1314 | 80.5517
-0.5 | 0.3937 | 0.00551 | -0.1293 | 71.4519
0 | 0.4474 | 0.00578 | -0.1291 | 77.4048
0.5 | 0.5036 | 0.00588 | -0.1294 | 85.6463
1 | 0.5608 | 0.00587 | -0.1299 | 95.5366
1.5 | 0.6154 | 0.00613 | -0.1297 | 100.3915
3.5 | 0.8284 | 0.00781 | -0.1275 | 106.0691
4 | 0.8892 | 0.00727 | -0.1291 | 122.3109
4.5 | 0.9442 | 0.00743 | -0.1292 | 127.0794
5 | 0.9985 | 0.00765 | -0.1291 | 130.5229
5.5 | 1.0524 | 0.00791 | -0.1288 | 133.0468
6 | 1.1058 | 0.00821 | -0.1285 | 134.6894
6.5 | 1.1584 | 0.00859 | -0.1279 | 134.8545
7 | 1.2106 | 0.009 | -0.1273 | 134.5111
7.5 | 1.2613 | 0.00958 | -0.1264 | 131.6597
8 | 1.3116 | 0.0102 | -0.1253 | 128.5882
8.5 | 1.3611 | 0.01089 | -0.1241 | 124.9862
9 | 1.4095 | 0.01171 | -0.1228 | 120.3672
9.5 | 1.457 | 0.01265 | -0.1213 | 115.1779
10 | 1.503 | 0.01375 | -0.1195 | 109.3091
10.5 | 1.5472 | 0.01507 | -0.1175 | 102.6676
11 | 1.5891 | 0.01664 | -0.1151 | 95.4988
11.5 | 1.6266 | 0.01852 | -0.112 | 87.8294
12.5 | 1.6792 | 0.02413 | -0.1024 | 69.5897
13 | 1.6871 | 0.02831 | -0.0953 | 59.5938
13.5 | 1.6637 | 0.03263 | -0.0832 | 50.9868
14 | 1.6271 | 0.03894 | -0.0722 | 41.7848
14.5 | 1.5751 | 0.04773 | -0.0633 | 33.0002
15 | 1.5276 | 0.05753 | -0.059 | 26.5531
15.5 | 1.4606 | 0.07237 | -0.0605 | 20.1824
16 | 1.4134 | 0.08885 | -0.0693 | 15.9077

## 149. Re 20M Mach 0.25 (1)
BIGFOIL.COM POLAR EXPORT
e818
EPPLER 818 HYDROFOIL |  |  |  | Cl Max: | 0.834 | at alpha= | 3.5 | deg
JavaFoil+Calcfoil stall+Eppler ext transition |  |  |  | L/D Max: | 147.299 | at alpha= | 3 | deg
Re: | 20000000 |  |  | Cd Min: | 0.00397 | at alpha= | -3.5 | deg
Mach: | 0.25 |  |  | Cl=0 at alpha= | -4.3689 | deg
|  |  |  | @ Cl=0.1, Cd= | 0.00783
|  |  |  | @ Cl=0.4, Cd= | 0.00783
|  |  |  | @ Cl=0.6, Cd= | 0.00783
alpha (deg) | Cl | Cd | Cm | Cl/Cd
-12.5 | -0.053 | 0.02761 | -0.101 | -1.906
-12 | -0.051 | 0.01654 | -0.106 | -3.065
-11.5 | -0.048 | 0.01459 | -0.109 | -3.31
-11 | -0.046 | 0.01456 | -0.112 | -3.132
-10.5 | -0.043 | 0.01433 | -0.114 | -2.974
-10 | -0.04 | 0.01527 | -0.118 | -2.61
-9.5 | -0.118 | 0.0055 | -0.12 | -21.507
-9 | -0.174 | 0.00528 | -0.121 | -32.932
-8.5 | -0.215 | 0.0051 | -0.122 | -42.05
-8 | -0.241 | 0.00491 | -0.123 | -49.038
-7.5 | -0.25 | 0.00473 | -0.123 | -52.886
-7 | -0.242 | 0.00455 | -0.124 | -53.151
-6.5 | -0.217 | 0.00442 | -0.125 | -49.062
-6 | -0.178 | 0.00436 | -0.126 | -40.978
-5.5 | -0.13 | 0.00435 | -0.127 | -29.847
-5 | -0.075 | 0.00437 | -0.127 | -17.115
-4.5 | -0.016 | 0.00435 | -0.128 | -3.682
-4 | 0.045 | 0.0044 | -0.129 | 10.145
-3.5 | 0.106 | 0.00397 | -0.13 | 26.547
-3 | 0.166 | 0.004 | -0.13 | 41.608
-2.5 | 0.227 | 0.00406 | -0.131 | 55.946
-2 | 0.288 | 0.00412 | -0.132 | 69.907
-1.5 | 0.349 | 0.00418 | -0.132 | 83.458
-1 | 0.41 | 0.00429 | -0.133 | 95.577
-0.5 | 0.47 | 0.00436 | -0.134 | 107.822
0 | 0.531 | 0.00448 | -0.134 | 118.592
0.5 | 0.592 | 0.0046 | -0.135 | 128.646
1 | 0.652 | 0.00516 | -0.136 | 126.363
1.5 | 0.713 | 0.00527 | -0.136 | 135.373
2 | 0.76 | 0.00538 | -0.137 | 141.269
2.5 | 0.801 | 0.00549 | -0.137 | 145.885
3 | 0.828 | 0.00562 | -0.138 | 147.299
3.5 | 0.834 | 0.00576 | -0.139 | 144.88
4 | 0.816 | 0.00588 | -0.139 | 138.837
4.5 | 0.769 | 0.00601 | -0.14 | 127.941
5 | 0.693 | 0.00621 | -0.14 | 111.579
5.5 | 0.593 | 0.00641 | -0.141 | 92.509
6 | 0.474 | 0.00661 | -0.141 | 71.756
6.5 | 0.342 | 0.00677 | -0.142 | 50.545
7 | 0.184 | 0.00699 | -0.142 | 26.272
7.5 | 0.085 | 0.00731 | -0.142 | 11.567
8 | 0.088 | 0.00758 | -0.143 | 11.626
8.5 | 0.092 | 0.00783 | -0.143 | 11.693

## 150. Re 20M Mach 0.25 (2)
BIGFOIL.COM POLAR EXPORT
e818
EPPLER 818 HYDROFOIL |  |  |  | Cl Max: | 0.5747 | at alpha= | 1 | deg
XFOIL ncrit=9 |  |  |  | L/D Max: | 96.4262 | at alpha= | 1 | deg
Re: | 20000000 |  |  | Cd Min: | 0.00596 | at alpha= | 1 | deg
Mach: | 0.25 |  |  | Cl=0 at alpha= | -4.163 | deg
|  |  |  | @ Cl=0.1, Cd= | 0.0040818
|  |  |  | @ Cl=0.4, Cd= | 0.0048637
|  |  |  | @ Cl=0.6, Cd= | 0.00596
alpha (deg) | Cl | Cd | Cm | Cl/Cd
-4.5 | -0.0403 | 0.00441 | -0.1334 | -9.1383
-4 | 0.0195 | 0.00426 | -0.134 | 4.5775
-3.5 | 0.0791 | 0.00414 | -0.1346 | 19.1063
-2.5 | 0.1977 | 0.00381 | -0.1358 | 51.8898
-2 | 0.2541 | 0.00354 | -0.1362 | 71.7797
-1.5 | 0.3085 | 0.0038 | -0.1359 | 81.1842
-1 | 0.3613 | 0.00423 | -0.1352 | 85.4137
0 | 0.4584 | 0.00582 | -0.1323 | 78.7629
0.5 | 0.5162 | 0.00591 | -0.1325 | 87.3435
1 | 0.5747 | 0.00596 | -0.1329 | 96.4262

## 151. Re 20M Mach 0.50 (1)
BIGFOIL.COM POLAR EXPORT
e818
EPPLER 818 HYDROFOIL |  |  |  | Cl Max: | 1.314 | at alpha= | 20 | deg
JavaFoil+Calcfoil stall+Eppler ext transition |  |  |  | L/D Max: | 145.316 | at alpha= | 2 | deg
Re: | 20000000 |  |  | Cd Min: | 0.00413 | at alpha= | -3.5 | deg
Mach: | 0.5 |  |  | Cl=0 at alpha= | -4.3677 | deg
|  |  |  | @ Cl=0.1, Cd= | 0.0042438
|  |  |  | @ Cl=0.4, Cd= | 0.0043577
|  |  |  | @ Cl=0.6, Cd= | 0.0047041
alpha (deg) | Cl | Cd | Cm | Cl/Cd
-20 | -0.862 | 0.16924 | -0.069 | -5.093
-19.5 | -0.834 | 0.16513 | -0.069 | -5.048
-19 | -0.805 | 0.162 | -0.068 | -4.97
-18.5 | -0.778 | 0.15083 | -0.068 | -5.157
-18 | -0.755 | 0.13348 | -0.072 | -5.658
-17.5 | -0.734 | 0.11698 | -0.078 | -6.277
-17 | -0.708 | 0.10917 | -0.079 | -6.488
-16.5 | -0.679 | 0.10573 | -0.079 | -6.422
-16 | -0.647 | 0.10562 | -0.075 | -6.126
-15.5 | -0.616 | 0.1044 | -0.071 | -5.901
-15 | -0.587 | 0.10205 | -0.068 | -5.752
-14.5 | -0.561 | 0.09995 | -0.072 | -5.616
-14 | -0.536 | 0.09056 | -0.076 | -5.92
-13.5 | -0.508 | 0.08509 | -0.076 | -5.976
-13 | -0.483 | 0.07741 | -0.079 | -6.238
-12.5 | -0.473 | 0.05385 | -0.098 | -8.786
-12 | -0.462 | 0.03484 | -0.109 | -13.271
-11.5 | -0.393 | 0.07595 | -0.063 | -5.175
-11 | -0.404 | 0.03003 | -0.112 | -13.465
-10.5 | -0.393 | 0.01544 | -0.122 | -25.449
-10 | -0.369 | 0.01457 | -0.127 | -25.288
-9.5 | -0.333 | 0.01429 | -0.126 | -23.317
-9 | -0.305 | 0.01515 | -0.129 | -20.126
-8.5 | -0.278 | 0.01571 | -0.133 | -17.665
-8 | -0.249 | 0.00573 | -0.137 | -43.503
-7.5 | -0.215 | 0.00544 | -0.138 | -39.547
-7 | -0.181 | 0.0051 | -0.139 | -35.421
-6.5 | -0.146 | 0.00488 | -0.14 | -30.035
-6 | -0.112 | 0.00468 | -0.141 | -23.964
-5.5 | -0.122 | 0.00457 | -0.141 | -26.691
-5 | -0.081 | 0.00457 | -0.142 | -17.655
-4.5 | -0.018 | 0.00456 | -0.143 | -3.89
-4 | 0.05 | 0.00456 | -0.144 | 10.956
-3.5 | 0.118 | 0.00413 | -0.145 | 28.587
-3 | 0.186 | 0.00414 | -0.146 | 44.972
-2.5 | 0.254 | 0.0042 | -0.146 | 60.438
-2 | 0.322 | 0.00426 | -0.147 | 75.675
-1.5 | 0.39 | 0.00434 | -0.148 | 89.795
-1 | 0.458 | 0.00446 | -0.149 | 102.797
-0.5 | 0.526 | 0.00455 | -0.149 | 115.456
0 | 0.594 | 0.00469 | -0.15 | 126.667
0.5 | 0.662 | 0.00485 | -0.151 | 136.504
1 | 0.729 | 0.00547 | -0.152 | 133.29
1.5 | 0.797 | 0.0056 | -0.152 | 142.417
2 | 0.835 | 0.00575 | -0.153 | 145.316
2.5 | 0.838 | 0.00591 | -0.154 | 141.788
3 | 0.504 | 0.00607 | -0.154 | 83.056
3.5 | 0.538 | 0.00628 | -0.155 | 85.629
4 | 0.572 | 0.00651 | -0.155 | 87.867
4.5 | 0.606 | 0.00675 | -0.156 | 89.657
5 | 0.639 | 0.00697 | -0.157 | 91.739
5.5 | 0.673 | 0.00725 | -0.157 | 92.853
6 | 0.707 | 0.00747 | -0.158 | 94.564
6.5 | 0.74 | 0.00781 | -0.158 | 94.71
7 | 0.773 | 0.00775 | -0.159 | 99.733
7.5 | 0.807 | 0.00817 | -0.159 | 98.725
8 | 0.84 | 0.00865 | -0.16 | 97.074
8.5 | 0.714 | 0.05129 | -0.098 | 13.914
9 | 0.906 | 0.00921 | -0.161 | 98.416
9.5 | 0.939 | 0.00975 | -0.161 | 96.298
10 | 0.807 | 0.05519 | -0.111 | 14.615
10.5 | 0.817 | 0.06822 | -0.093 | 11.968
11 | 0.847 | 0.07087 | -0.098 | 11.947
11.5 | 0.871 | 0.07756 | -0.096 | 11.23
12 | 0.892 | 0.08125 | -0.088 | 10.977
12.5 | 0.922 | 0.08358 | -0.093 | 11.026
13 | 0.953 | 0.08533 | -0.099 | 11.164
13.5 | 0.985 | 0.08648 | -0.106 | 11.395
14 | 1.017 | 0.08807 | -0.11 | 11.554
14.5 | 1.046 | 0.09206 | -0.111 | 11.359
15 | 1.064 | 0.10338 | -0.106 | 10.296
15.5 | 1.078 | 0.1277 | -0.096 | 8.441
16 | 1.105 | 0.12992 | -0.097 | 8.503
16.5 | 1.131 | 0.14145 | -0.099 | 7.998
17 | 1.159 | 0.14485 | -0.101 | 8.003
17.5 | 1.187 | 0.14838 | -0.103 | 7.998
18 | 1.215 | 0.15088 | -0.105 | 8.054
18.5 | 1.243 | 0.1564 | -0.107 | 7.946
19 | 1.265 | 0.17116 | -0.105 | 7.391
19.5 | 1.287 | 0.18417 | -0.103 | 6.989
20 | 1.314 | 0.18915 | -0.105 | 6.947

## 152. Re 20M Mach 0.50 (2)
BIGFOIL.COM POLAR EXPORT
e818
EPPLER 818 HYDROFOIL |  |  |  | Cl Max: | 0.6337 | at alpha= | 1 | deg
XFOIL ncrit=9 |  |  |  | L/D Max: | 101.392 | at alpha= | 1 | deg
Re: | 20000000 |  |  | Cd Min: | 0.00625 | at alpha= | 1 | deg
Mach: | 0.5 |  |  | Cl=0 at alpha= | -99 | deg
|  |  |  | @ Cl=0.1, Cd= | 0.00612
|  |  |  | @ Cl=0.4, Cd= | 0.00612
|  |  |  | @ Cl=0.6, Cd= | 0.006183
alpha (deg) | Cl | Cd | Cm | Cl/Cd
0.5 | 0.5683 | 0.00612 | -0.1454 | 92.8595
1 | 0.6337 | 0.00625 | -0.1454 | 101.392