## index
index | Re | Mach | Datasource
1 | 50000 | 0 | JavaFoil+Calcfoil stall+Eppler ext transition
2 | 50000 | 0 | XFOIL ncrit=9
3 | 50000 | 0.1 | JavaFoil+Calcfoil stall+Eppler ext transition
4 | 50000 | 0.1 | XFOIL ncrit=9
5 | 50000 | 0.25 | JavaFoil+Calcfoil stall+Eppler ext transition
6 | 50000 | 0.25 | XFOIL ncrit=9
7 | 50000 | 0.5 | JavaFoil+Calcfoil stall+Eppler ext transition
8 | 50000 | 0.5 | XFOIL ncrit=9
9 | 100000 | 0 | JavaFoil+Calcfoil stall+Eppler ext transition
10 | 100000 | 0 | XFOIL ncrit=9
11 | 100000 | 0.1 | JavaFoil+Calcfoil stall+Eppler ext transition
12 | 100000 | 0.1 | XFOIL ncrit=9
13 | 100000 | 0.25 | JavaFoil+Calcfoil stall+Eppler ext transition
14 | 100000 | 0.25 | XFOIL ncrit=9
15 | 100000 | 0.5 | JavaFoil+Calcfoil stall+Eppler ext transition
16 | 100000 | 0.5 | XFOIL ncrit=9
17 | 250000 | 0 | JavaFoil+Calcfoil stall+Eppler ext transition
18 | 250000 | 0 | XFOIL ncrit=9
19 | 250000 | 0.1 | JavaFoil+Calcfoil stall+Eppler ext transition
20 | 250000 | 0.1 | XFOIL ncrit=9
21 | 250000 | 0.25 | JavaFoil+Calcfoil stall+Eppler ext transition
22 | 250000 | 0.25 | XFOIL ncrit=9
23 | 250000 | 0.5 | JavaFoil+Calcfoil stall+Eppler ext transition
24 | 250000 | 0.5 | XFOIL ncrit=9
25 | 500000 | 0 | JavaFoil+Calcfoil stall+Eppler ext transition
26 | 500000 | 0 | XFOIL ncrit=9
27 | 500000 | 0.1 | JavaFoil+Calcfoil stall+Eppler ext transition
28 | 500000 | 0.1 | XFOIL ncrit=9
29 | 500000 | 0.25 | JavaFoil+Calcfoil stall+Eppler ext transition
30 | 500000 | 0.25 | XFOIL ncrit=9
31 | 500000 | 0.5 | JavaFoil+Calcfoil stall+Eppler ext transition
32 | 500000 | 0.5 | XFOIL ncrit=9
33 | 750000 | 0 | JavaFoil+Calcfoil stall+Eppler ext transition
34 | 750000 | 0 | XFOIL ncrit=9
35 | 750000 | 0.1 | JavaFoil+Calcfoil stall+Eppler ext transition
36 | 750000 | 0.1 | XFOIL ncrit=9
37 | 750000 | 0.25 | JavaFoil+Calcfoil stall+Eppler ext transition
38 | 750000 | 0.25 | XFOIL ncrit=9
39 | 750000 | 0.5 | JavaFoil+Calcfoil stall+Eppler ext transition
40 | 750000 | 0.5 | XFOIL ncrit=9
41 | 1000000 | 0 | JavaFoil+Calcfoil stall+Eppler ext transition
42 | 1000000 | 0 | XFOIL ncrit=9
43 | 1000000 | 0.1 | JavaFoil+Calcfoil stall+Eppler ext transition
44 | 1000000 | 0.1 | XFOIL ncrit=9
45 | 1000000 | 0.25 | JavaFoil+Calcfoil stall+Eppler ext transition
46 | 1000000 | 0.25 | XFOIL ncrit=9
47 | 1000000 | 0.5 | JavaFoil+Calcfoil stall+Eppler ext transition
48 | 1000000 | 0.5 | XFOIL ncrit=9
49 | 2000000 | 0 | JavaFoil+Calcfoil stall+Eppler ext transition
50 | 2000000 | 0 | XFOIL ncrit=9
51 | 2000000 | 0.1 | JavaFoil+Calcfoil stall+Eppler ext transition
52 | 2000000 | 0.1 | XFOIL ncrit=9
53 | 2000000 | 0.25 | JavaFoil+Calcfoil stall+Eppler ext transition
54 | 2000000 | 0.25 | XFOIL ncrit=9
55 | 2000000 | 0.5 | JavaFoil+Calcfoil stall+Eppler ext transition
56 | 2000000 | 0.5 | XFOIL ncrit=9
57 | 3000000 | 0 | JavaFoil+Calcfoil stall+Eppler ext transition
58 | 3000000 | 0 | XFOIL ncrit=9
59 | 3000000 | 0.1 | JavaFoil+Calcfoil stall+Eppler ext transition
60 | 3000000 | 0.1 | XFOIL ncrit=9
61 | 3000000 | 0.25 | JavaFoil+Calcfoil stall+Eppler ext transition
62 | 3000000 | 0.25 | XFOIL ncrit=9
63 | 3000000 | 0.5 | JavaFoil+Calcfoil stall+Eppler ext transition
64 | 3000000 | 0.5 | XFOIL ncrit=9
65 | 4000000 | 0 | JavaFoil+Calcfoil stall+Eppler ext transition
66 | 4000000 | 0 | XFOIL ncrit=9
67 | 4000000 | 0.1 | JavaFoil+Calcfoil stall+Eppler ext transition
68 | 4000000 | 0.1 | XFOIL ncrit=9
69 | 4000000 | 0.25 | JavaFoil+Calcfoil stall+Eppler ext transition
70 | 4000000 | 0.25 | XFOIL ncrit=9
71 | 4000000 | 0.5 | JavaFoil+Calcfoil stall+Eppler ext transition
72 | 4000000 | 0.5 | XFOIL ncrit=9
73 | 5000000 | 0 | JavaFoil+Calcfoil stall+Eppler ext transition
74 | 5000000 | 0 | XFOIL ncrit=9
75 | 5000000 | 0.1 | JavaFoil+Calcfoil stall+Eppler ext transition
76 | 5000000 | 0.1 | XFOIL ncrit=9
77 | 5000000 | 0.25 | JavaFoil+Calcfoil stall+Eppler ext transition
78 | 5000000 | 0.25 | XFOIL ncrit=9
79 | 5000000 | 0.5 | JavaFoil+Calcfoil stall+Eppler ext transition
80 | 5000000 | 0.5 | XFOIL ncrit=9
81 | 6000000 | 0 | JavaFoil+Calcfoil stall+Eppler ext transition
82 | 6000000 | 0 | XFOIL ncrit=9
83 | 6000000 | 0.1 | JavaFoil+Calcfoil stall+Eppler ext transition
84 | 6000000 | 0.1 | XFOIL ncrit=9
85 | 6000000 | 0.25 | JavaFoil+Calcfoil stall+Eppler ext transition
86 | 6000000 | 0.25 | XFOIL ncrit=9
87 | 6000000 | 0.5 | JavaFoil+Calcfoil stall+Eppler ext transition
88 | 6000000 | 0.5 | XFOIL ncrit=9
89 | 7000000 | 0 | JavaFoil+Calcfoil stall+Eppler ext transition
90 | 7000000 | 0 | XFOIL ncrit=9
91 | 7000000 | 0.1 | JavaFoil+Calcfoil stall+Eppler ext transition
92 | 7000000 | 0.1 | XFOIL ncrit=9
93 | 7000000 | 0.25 | JavaFoil+Calcfoil stall+Eppler ext transition
94 | 7000000 | 0.25 | XFOIL ncrit=9
95 | 7000000 | 0.5 | JavaFoil+Calcfoil stall+Eppler ext transition
96 | 7000000 | 0.5 | XFOIL ncrit=9
97 | 8000000 | 0 | JavaFoil+Calcfoil stall+Eppler ext transition
98 | 8000000 | 0 | XFOIL ncrit=9
99 | 8000000 | 0.1 | JavaFoil+Calcfoil stall+Eppler ext transition
100 | 8000000 | 0.1 | XFOIL ncrit=9
101 | 8000000 | 0.25 | JavaFoil+Calcfoil stall+Eppler ext transition
102 | 8000000 | 0.25 | XFOIL ncrit=9
103 | 8000000 | 0.5 | JavaFoil+Calcfoil stall+Eppler ext transition
104 | 8000000 | 0.5 | XFOIL ncrit=9
105 | 10000000 | 0 | JavaFoil+Calcfoil stall+Eppler ext transition
106 | 10000000 | 0 | XFOIL ncrit=9
107 | 10000000 | 0.1 | JavaFoil+Calcfoil stall+Eppler ext transition
108 | 10000000 | 0.1 | XFOIL ncrit=9
109 | 10000000 | 0.25 | JavaFoil+Calcfoil stall+Eppler ext transition
110 | 10000000 | 0.25 | XFOIL ncrit=9
111 | 10000000 | 0.5 | JavaFoil+Calcfoil stall+Eppler ext transition
112 | 10000000 | 0.5 | XFOIL ncrit=9
113 | 12000000 | 0 | JavaFoil+Calcfoil stall+Eppler ext transition
114 | 12000000 | 0 | XFOIL ncrit=9
115 | 12000000 | 0.1 | JavaFoil+Calcfoil stall+Eppler ext transition
116 | 12000000 | 0.1 | XFOIL ncrit=9
117 | 12000000 | 0.25 | JavaFoil+Calcfoil stall+Eppler ext transition
118 | 12000000 | 0.25 | XFOIL ncrit=9
119 | 12000000 | 0.5 | JavaFoil+Calcfoil stall+Eppler ext transition
120 | 12000000 | 0.5 | XFOIL ncrit=9
121 | 14000000 | 0 | JavaFoil+Calcfoil stall+Eppler ext transition
122 | 14000000 | 0 | XFOIL ncrit=9
123 | 14000000 | 0.1 | JavaFoil+Calcfoil stall+Eppler ext transition
124 | 14000000 | 0.1 | XFOIL ncrit=9
125 | 14000000 | 0.25 | JavaFoil+Calcfoil stall+Eppler ext transition
126 | 14000000 | 0.25 | XFOIL ncrit=9
127 | 14000000 | 0.5 | JavaFoil+Calcfoil stall+Eppler ext transition
128 | 14000000 | 0.5 | XFOIL ncrit=9
129 | 16000000 | 0 | JavaFoil+Calcfoil stall+Eppler ext transition
130 | 16000000 | 0 | XFOIL ncrit=9
131 | 16000000 | 0.1 | JavaFoil+Calcfoil stall+Eppler ext transition
132 | 16000000 | 0.1 | XFOIL ncrit=9
133 | 16000000 | 0.25 | JavaFoil+Calcfoil stall+Eppler ext transition
134 | 16000000 | 0.25 | XFOIL ncrit=9
135 | 16000000 | 0.5 | JavaFoil+Calcfoil stall+Eppler ext transition
136 | 16000000 | 0.5 | XFOIL ncrit=9
137 | 18000000 | 0 | JavaFoil+Calcfoil stall+Eppler ext transition
138 | 18000000 | 0 | XFOIL ncrit=9
139 | 18000000 | 0.1 | JavaFoil+Calcfoil stall+Eppler ext transition
140 | 18000000 | 0.1 | XFOIL ncrit=9
141 | 18000000 | 0.25 | JavaFoil+Calcfoil stall+Eppler ext transition
142 | 18000000 | 0.25 | XFOIL ncrit=9
143 | 18000000 | 0.5 | JavaFoil+Calcfoil stall+Eppler ext transition
144 | 18000000 | 0.5 | XFOIL ncrit=9
145 | 20000000 | 0 | JavaFoil+Calcfoil stall+Eppler ext transition
146 | 20000000 | 0 | XFOIL ncrit=9
147 | 20000000 | 0.1 | JavaFoil+Calcfoil stall+Eppler ext transition
148 | 20000000 | 0.1 | XFOIL ncrit=9
149 | 20000000 | 0.25 | JavaFoil+Calcfoil stall+Eppler ext transition
150 | 20000000 | 0.25 | XFOIL ncrit=9
151 | 20000000 | 0.5 | JavaFoil+Calcfoil stall+Eppler ext transition
152 | 20000000 | 0.5 | XFOIL ncrit=9

## 1. Re 50k Mach 0.00 (1)
BIGFOIL.COM POLAR EXPORT
NACA64-511 a=0.6
NACA64-511 a=0.6 |  |  |  | Cl Max: | 1.051 | at alpha= | 10 | deg
JavaFoil+Calcfoil stall+Eppler ext transition |  |  |  | L/D Max: | 40.928 | at alpha= | 6 | deg
Re: | 50000 |  |  | Cd Min: | 0.01665 | at alpha= | -0.5 | deg
Mach: | 0 |  |  | Cl=0 at alpha= | -3.4149 | deg
|  |  |  | @ Cl=0.1, Cd= | 0.038149
|  |  |  | @ Cl=0.4, Cd= | 0.01853
|  |  |  | @ Cl=0.6, Cd= | 0.019454
alpha (deg) | Cl | Cd | Cm | Cl/Cd
-17.5 | -0.38 | 0.40124 | -0.018 | -0.947
-17 | -0.397 | 0.35072 | -0.018 | -1.132
-16.5 | -0.414 | 0.34345 | -0.018 | -1.206
-16 | -0.431 | 0.31753 | -0.019 | -1.358
-15.5 | -0.448 | 0.27706 | -0.02 | -1.616
-15 | -0.464 | 0.25585 | -0.02 | -1.812
-14.5 | -0.478 | 0.23751 | -0.02 | -2.015
-14 | -0.492 | 0.21966 | -0.021 | -2.239
-13.5 | -0.503 | 0.20543 | -0.021 | -2.451
-13 | -0.513 | 0.1864 | -0.021 | -2.75
-12.5 | -0.519 | 0.16079 | -0.022 | -3.228
-12 | -0.518 | 0.15504 | -0.022 | -3.342
-11.5 | -0.514 | 0.13874 | -0.022 | -3.704
-11 | -0.506 | 0.12563 | -0.023 | -4.029
-10.5 | -0.495 | 0.11636 | -0.023 | -4.253
-10 | -0.48 | 0.10665 | -0.024 | -4.499
-9.5 | -0.461 | 0.0988 | -0.024 | -4.666
-9 | -0.438 | 0.0887 | -0.024 | -4.942
-8.5 | -0.412 | 0.08133 | -0.024 | -5.066
-8 | -0.382 | 0.07595 | -0.025 | -5.032
-7.5 | -0.349 | 0.07026 | -0.025 | -4.97
-7 | -0.313 | 0.06419 | -0.025 | -4.876
-6.5 | -0.274 | 0.05927 | -0.026 | -4.614
-6 | -0.232 | 0.0559 | -0.026 | -4.156
-5.5 | -0.19 | 0.05175 | -0.027 | -3.664
-5 | -0.146 | 0.04822 | -0.027 | -3.019
-4.5 | -0.101 | 0.04568 | -0.028 | -2.2
-4 | -0.055 | 0.04357 | -0.029 | -1.253
-3.5 | -0.008 | 0.04146 | -0.03 | -0.192
-3 | 0.039 | 0.0398 | -0.03 | 0.985
-2.5 | 0.087 | 0.03846 | -0.031 | 2.255
-2 | 0.135 | 0.03731 | -0.033 | 3.609
-1.5 | 0.227 | 0.01695 | -0.069 | 13.369
-1 | 0.286 | 0.01703 | -0.069 | 16.799
-0.5 | 0.346 | 0.01665 | -0.07 | 20.781
0 | 0.384 | 0.01848 | -0.07 | 20.796
0.5 | 0.441 | 0.01866 | -0.071 | 23.618
1 | 0.498 | 0.01881 | -0.071 | 26.458
1.5 | 0.554 | 0.01915 | -0.072 | 28.925
2 | 0.61 | 0.01952 | -0.072 | 31.256
2.5 | 0.666 | 0.01995 | -0.073 | 33.382
3 | 0.719 | 0.02013 | -0.073 | 35.699
3.5 | 0.772 | 0.02042 | -0.074 | 37.829
4 | 0.825 | 0.0211 | -0.074 | 39.098
4.5 | 0.876 | 0.02188 | -0.074 | 40.025
5 | 0.926 | 0.02277 | -0.074 | 40.646
5.5 | 0.999 | 0.0245 | -0.077 | 40.764
6 | 1.046 | 0.02555 | -0.077 | 40.928
6.5 | 0.909 | 0.04929 | -0.036 | 18.442
7 | 0.943 | 0.05313 | -0.034 | 17.748
7.5 | 0.974 | 0.05787 | -0.032 | 16.828
8 | 1.002 | 0.06295 | -0.031 | 15.911
8.5 | 1.026 | 0.06779 | -0.031 | 15.131
9 | 1.04 | 0.07382 | -0.03 | 14.095
9.5 | 1.049 | 0.07939 | -0.028 | 13.209
10 | 1.051 | 0.08681 | -0.027 | 12.104
10.5 | 1.047 | 0.09264 | -0.026 | 11.3
11 | 1.037 | 0.10331 | -0.026 | 10.035
11.5 | 1.021 | 0.11344 | -0.024 | 8.997
12 | 1 | 0.12537 | -0.024 | 7.973
12.5 | 0.974 | 0.14034 | -0.023 | 6.939
13 | 0.944 | 0.14476 | -0.024 | 6.523
13.5 | 0.911 | 0.16099 | -0.023 | 5.661
14 | 0.876 | 0.17578 | -0.023 | 4.985
14.5 | 0.839 | 0.19526 | -0.022 | 4.299
15 | 0.802 | 0.2207 | -0.017 | 3.632

## 2. Re 50k Mach 0.00 (2)
BIGFOIL.COM POLAR EXPORT
NACA64-511 a=0.6
NACA64-511 a=0.6 |  |  |  | Cl Max: | 1.2743 | at alpha= | 10.5 | deg
XFOIL ncrit=9 |  |  |  | L/D Max: | 27.7629 | at alpha= | 8.5 | deg
Re: | 50000 |  |  | Cd Min: | 0.24041 | at alpha= | -20 | deg
Mach: | 0 |  |  | Cl=0 at alpha= | 0.33661 | deg
|  |  |  | @ Cl=0.1, Cd= | 0.03378
|  |  |  | @ Cl=0.4, Cd= | 0.054456
|  |  |  | @ Cl=0.6, Cd= | 0.066529
alpha (deg) | Cl | Cd | Cm | Cl/Cd
-20 | -0.6214 | 0.24041 | 0.0282 | -2.5848
-19.5 | -0.6043 | 0.23507 | 0.0238 | -2.5707
-19 | -0.5931 | 0.23387 | 0.0179 | -2.536
-18.5 | -0.5815 | 0.23028 | 0.0128 | -2.5252
-18 | -0.5511 | 0.21596 | 0.0115 | -2.5519
-17.5 | -0.5336 | 0.20993 | 0.0076 | -2.5418
-17 | -0.5275 | 0.20932 | 0.0017 | -2.5201
-16.5 | -0.5011 | 0.19741 | -0.0002 | -2.5384
-16 | -0.4841 | 0.19116 | -0.0037 | -2.5324
-15.5 | -0.4848 | 0.19115 | -0.0095 | -2.5362
-15 | -0.4524 | 0.17787 | -0.0106 | -2.5434
-14.5 | -0.4427 | 0.17336 | -0.0147 | -2.5536
-14 | -0.4255 | 0.1654 | -0.0175 | -2.5726
-13.5 | -0.4197 | 0.16137 | -0.0213 | -2.6009
-13 | -0.3961 | 0.15212 | -0.0229 | -2.6039
-12.5 | -0.4079 | 0.15098 | -0.0284 | -2.7017
-12 | -0.3767 | 0.14028 | -0.0288 | -2.6853
-11.5 | -0.3608 | 0.13291 | -0.0307 | -2.7146
-11 | -0.3508 | 0.12669 | -0.033 | -2.769
-10.5 | -0.34 | 0.12062 | -0.0346 | -2.8188
-10 | -0.3334 | 0.11512 | -0.0361 | -2.8961
-9.5 | -0.3365 | 0.11076 | -0.0373 | -3.0381
-9 | -0.3503 | 0.10758 | -0.0354 | -3.2562
-8.5 | -0.3734 | 0.10531 | -0.0293 | -3.5457
-8 | -0.4022 | 0.10343 | -0.0225 | -3.8886
-7.5 | -0.3946 | 0.09804 | -0.0167 | -4.0249
-7 | -0.4363 | 0.09702 | -0.0096 | -4.497
-6.5 | -0.4551 | 0.09395 | -0.0025 | -4.8441
-6 | -0.4602 | 0.09013 | 0.0049 | -5.106
-5.5 | -0.4776 | 0.08719 | 0.0126 | -5.4777
-5 | -0.4718 | 0.08284 | 0.0206 | -5.6953
-4.5 | -0.4475 | 0.07729 | 0.0273 | -5.7899
-4 | -0.4016 | 0.0489 | -0.0448 | -8.2127
-3.5 | -0.3442 | 0.04198 | -0.0475 | -8.1991
-3 | -0.2953 | 0.038 | -0.0479 | -7.7711
-2.5 | -0.2469 | 0.03496 | -0.0475 | -7.0624
-2 | -0.2014 | 0.03284 | -0.0466 | -6.1328
-1.5 | -0.1567 | 0.03152 | -0.0451 | -4.9714
-1 | -0.1068 | 0.03042 | -0.0451 | -3.5108
-0.5 | -0.0696 | 0.02747 | -0.0401 | -2.5337
0 | -0.0274 | 0.02876 | -0.0403 | -0.95271
0.5 | 0.0133 | 0.03018 | -0.0405 | 0.44069
1 | 0.053 | 0.03172 | -0.0406 | 1.6709
1.5 | 0.092 | 0.0334 | -0.0407 | 2.7545
2 | 0.1301 | 0.03521 | -0.0409 | 3.695
2.5 | 0.1673 | 0.03716 | -0.0411 | 4.5022
3 | 0.2036 | 0.03927 | -0.0413 | 5.1846
3.5 | 0.2391 | 0.04154 | -0.0416 | 5.7559
4 | 0.2734 | 0.044 | -0.0419 | 6.2136
4.5 | 0.3068 | 0.04667 | -0.0424 | 6.5738
5 | 0.3389 | 0.04959 | -0.043 | 6.834
5.5 | 0.4072 | 0.05503 | -0.0511 | 7.3996
6 | 0.4768 | 0.06065 | -0.0589 | 7.8615
6.5 | 0.5435 | 0.06636 | -0.0652 | 8.1902
7 | 0.6942 | 0.06681 | -0.0714 | 10.3907
7.5 | 0.7756 | 0.06736 | -0.072 | 11.5143
8 | 0.939 | 0.05463 | -0.067 | 17.1884
8.5 | 1.0189 | 0.0367 | -0.0428 | 27.7629
9 | 1.0537 | 0.04145 | -0.0382 | 25.421
9.5 | 1.2058 | 0.04858 | -0.0453 | 24.8209
10 | 1.2615 | 0.05673 | -0.0453 | 22.2369
10.5 | 1.2743 | 0.06454 | -0.041 | 19.7443
11 | 1.2726 | 0.07318 | -0.0366 | 17.39
11.5 | 1.2534 | 0.08173 | -0.032 | 15.3359
12 | 1.1486 | 0.08885 | -0.0265 | 12.9274
12.5 | 1.0898 | 0.10154 | -0.0294 | 10.7327
13 | 0.9835 | 0.1262 | -0.0457 | 7.7932
13.5 | 0.8848 | 0.17212 | -0.0814 | 5.1406
14 | 0.8777 | 0.1796 | -0.0856 | 4.887
14.5 | 0.8883 | 0.18773 | -0.0884 | 4.7318
15 | 0.9054 | 0.19557 | -0.0903 | 4.6295
15.5 | 0.9186 | 0.20338 | -0.0931 | 4.5167

## 3. Re 50k Mach 0.10 (1)
BIGFOIL.COM POLAR EXPORT
NACA64-511 a=0.6
NACA64-511 a=0.6 |  |  |  | Cl Max: | 1.05 | at alpha= | 6 | deg
JavaFoil+Calcfoil stall+Eppler ext transition |  |  |  | L/D Max: | 40.844 | at alpha= | 6 | deg
Re: | 50000 |  |  | Cd Min: | 0.01667 | at alpha= | -0.5 | deg
Mach: | 0.1 |  |  | Cl=0 at alpha= | -3.4149 | deg
|  |  |  | @ Cl=0.1, Cd= | 0.038203
|  |  |  | @ Cl=0.4, Cd= | 0.018564
|  |  |  | @ Cl=0.6, Cd= | 0.019494
alpha (deg) | Cl | Cd | Cm | Cl/Cd
-17 | -0.353 | 0.40642 | -0.018 | -0.869
-16.5 | -0.373 | 0.35827 | -0.018 | -1.04
-16 | -0.392 | 0.35579 | -0.019 | -1.102
-15.5 | -0.411 | 0.29109 | -0.019 | -1.413
-15 | -0.43 | 0.28241 | -0.019 | -1.524
-14.5 | -0.448 | 0.25364 | -0.02 | -1.767
-14 | -0.465 | 0.23752 | -0.021 | -1.958
-13.5 | -0.48 | 0.20842 | -0.021 | -2.302
-13 | -0.492 | 0.19777 | -0.021 | -2.489
-12.5 | -0.502 | 0.17566 | -0.022 | -2.857
-12 | -0.504 | 0.16337 | -0.022 | -3.084
-11.5 | -0.502 | 0.14501 | -0.023 | -3.464
-11 | -0.497 | 0.13088 | -0.023 | -3.798
-10.5 | -0.488 | 0.11831 | -0.023 | -4.124
-10 | -0.475 | 0.11156 | -0.024 | -4.256
-9.5 | -0.457 | 0.09971 | -0.024 | -4.588
-9 | -0.436 | 0.09072 | -0.024 | -4.808
-8.5 | -0.411 | 0.08345 | -0.024 | -4.924
-8 | -0.382 | 0.07756 | -0.025 | -4.924
-7.5 | -0.349 | 0.06987 | -0.025 | -5
-7 | -0.314 | 0.06512 | -0.025 | -4.815
-6.5 | -0.274 | 0.05994 | -0.026 | -4.575
-6 | -0.233 | 0.05564 | -0.026 | -4.187
-5.5 | -0.19 | 0.05166 | -0.027 | -3.683
-5 | -0.146 | 0.04849 | -0.027 | -3.014
-4.5 | -0.101 | 0.04588 | -0.028 | -2.2
-4 | -0.055 | 0.04339 | -0.029 | -1.264
-3.5 | -0.008 | 0.04157 | -0.03 | -0.192
-3 | 0.039 | 0.0399 | -0.03 | 0.987
-2.5 | 0.087 | 0.03852 | -0.031 | 2.263
-2 | 0.135 | 0.03735 | -0.033 | 3.621
-1.5 | 0.228 | 0.01697 | -0.069 | 13.422
-1 | 0.288 | 0.01705 | -0.07 | 16.863
-0.5 | 0.348 | 0.01667 | -0.07 | 20.855
0 | 0.386 | 0.01852 | -0.071 | 20.855
0.5 | 0.443 | 0.0187 | -0.071 | 23.696
1 | 0.5 | 0.01892 | -0.072 | 26.424
1.5 | 0.557 | 0.01921 | -0.072 | 28.979
2 | 0.613 | 0.01958 | -0.073 | 31.3
2.5 | 0.669 | 0.01972 | -0.073 | 33.918
3 | 0.722 | 0.02019 | -0.074 | 35.762
3.5 | 0.776 | 0.02051 | -0.074 | 37.838
4 | 0.829 | 0.0212 | -0.074 | 39.093
4.5 | 0.88 | 0.02202 | -0.074 | 39.95
5 | 0.93 | 0.02293 | -0.075 | 40.549
5.5 | 1.003 | 0.02466 | -0.078 | 40.662
6 | 1.05 | 0.02571 | -0.078 | 40.844
6.5 | 0.913 | 0.04933 | -0.035 | 18.5
7 | 0.946 | 0.0532 | -0.034 | 17.789
7.5 | 0.977 | 0.05779 | -0.032 | 16.9
8 | 1.004 | 0.06265 | -0.031 | 16.026
8.5 | 1.027 | 0.06734 | -0.031 | 15.255
9 | 1.041 | 0.07338 | -0.03 | 14.179
9.5 | 1.047 | 0.07961 | -0.029 | 13.151
10 | 1.047 | 0.08986 | -0.027 | 11.647
10.5 | 1.04 | 0.09488 | -0.026 | 10.957
11 | 1.026 | 0.10291 | -0.026 | 9.971

## 4. Re 50k Mach 0.10 (2)
BIGFOIL.COM POLAR EXPORT
NACA64-511 a=0.6
NACA64-511 a=0.6 |  |  |  | Cl Max: | 1.2715 | at alpha= | 10.5 | deg
XFOIL ncrit=9 |  |  |  | L/D Max: | 27.1726 | at alpha= | 8.5 | deg
Re: | 50000 |  |  | Cd Min: | 0.24108 | at alpha= | -20 | deg
Mach: | 0.1 |  |  | Cl=0 at alpha= | 0.35158 | deg
|  |  |  | @ Cl=0.1, Cd= | 0.033929
|  |  |  | @ Cl=0.4, Cd= | 0.054687
|  |  |  | @ Cl=0.6, Cd= | 0.066489
alpha (deg) | Cl | Cd | Cm | Cl/Cd
-20 | -0.623 | 0.24108 | 0.0285 | -2.5842
-19.5 | -0.606 | 0.23593 | 0.0238 | -2.5686
-19 | -0.5956 | 0.2354 | 0.0178 | -2.5302
-18.5 | -0.5765 | 0.22673 | 0.0139 | -2.5427
-18 | -0.5517 | 0.21641 | 0.0117 | -2.5493
-17.5 | -0.5345 | 0.21057 | 0.0076 | -2.5383
-17 | -0.5298 | 0.21073 | 0.0015 | -2.5141
-16.5 | -0.5008 | 0.19767 | -0.0002 | -2.5335
-16 | -0.4847 | 0.19179 | -0.0039 | -2.5272
-15.5 | -0.4871 | 0.1925 | -0.0099 | -2.5304
-15 | -0.4517 | 0.17818 | -0.0107 | -2.5351
-14.5 | -0.4441 | 0.17433 | -0.0151 | -2.5475
-14 | -0.4234 | 0.16548 | -0.0175 | -2.5586
-13.5 | -0.4214 | 0.16241 | -0.0218 | -2.5947
-13 | -0.3951 | 0.15248 | -0.0232 | -2.5912
-12.5 | -0.41 | 0.15205 | -0.0289 | -2.6965
-12 | -0.3778 | 0.14109 | -0.0293 | -2.6777
-11.5 | -0.3594 | 0.13328 | -0.031 | -2.6966
-11 | -0.3484 | 0.12695 | -0.0331 | -2.7444
-10.5 | -0.3385 | 0.12101 | -0.0349 | -2.7973
-10 | -0.3341 | 0.11579 | -0.0366 | -2.8854
-9.5 | -0.339 | 0.11164 | -0.0377 | -3.0365
-9 | -0.3531 | 0.10847 | -0.0354 | -3.2553
-8.5 | -0.3763 | 0.10619 | -0.0291 | -3.5436
-8 | -0.3714 | 0.10082 | -0.0231 | -3.6838
-7.5 | -0.3949 | 0.09865 | -0.0167 | -4.003
-7 | -0.4397 | 0.09786 | -0.0095 | -4.4932
-6.5 | -0.4303 | 0.09275 | -0.0033 | -4.6394
-6 | -0.4635 | 0.0909 | 0.005 | -5.099
-5.5 | -0.4507 | 0.08593 | 0.0117 | -5.245
-5 | -0.4757 | 0.08359 | 0.0207 | -5.6909
-4.5 | -0.4481 | 0.07778 | 0.0274 | -5.7611
-4 | -0.4135 | 0.0504 | -0.0425 | -8.2044
-3.5 | -0.348 | 0.04253 | -0.0475 | -8.1825
-3 | -0.2991 | 0.0384 | -0.048 | -7.7891
-2.5 | -0.2502 | 0.03527 | -0.0477 | -7.0938
-2 | -0.2043 | 0.03307 | -0.0468 | -6.1778
-1.5 | -0.1592 | 0.03172 | -0.0454 | -5.0189
-1 | -0.1097 | 0.03068 | -0.0451 | -3.5756
-0.5 | -0.0714 | 0.02756 | -0.0402 | -2.5907
0 | -0.0289 | 0.02885 | -0.0404 | -1.0017
0.5 | 0.0122 | 0.03028 | -0.0406 | 0.40291
1 | 0.0521 | 0.03183 | -0.0407 | 1.6368
1.5 | 0.0914 | 0.03352 | -0.0409 | 2.7267
2 | 0.1297 | 0.03534 | -0.0411 | 3.6701
2.5 | 0.1671 | 0.0373 | -0.0412 | 4.4799
3 | 0.2036 | 0.03942 | -0.0415 | 5.1649
3.5 | 0.2393 | 0.04171 | -0.0418 | 5.7372
4 | 0.2737 | 0.04418 | -0.0421 | 6.1951
4.5 | 0.3073 | 0.04687 | -0.0426 | 6.5564
5 | 0.3395 | 0.04981 | -0.0433 | 6.8159
6 | 0.4844 | 0.06149 | -0.0602 | 7.8777
6.5 | 0.5375 | 0.06609 | -0.0643 | 8.1328
7 | 0.6912 | 0.06707 | -0.071 | 10.3057
7.5 | 0.7656 | 0.06798 | -0.0712 | 11.2621
8 | 0.88 | 0.06237 | -0.0683 | 14.1093
8.5 | 1.0168 | 0.03742 | -0.0421 | 27.1726
9 | 1.0584 | 0.04194 | -0.0378 | 25.2361
9.5 | 1.209 | 0.04938 | -0.0446 | 24.4836
10 | 1.2602 | 0.05736 | -0.0441 | 21.97
10.5 | 1.2715 | 0.06551 | -0.0399 | 19.4093
11 | 1.2682 | 0.07428 | -0.0356 | 17.0732
11.5 | 1.2487 | 0.08295 | -0.0312 | 15.0536
12 | 1.1352 | 0.09014 | -0.0266 | 12.5937
12.5 | 1.0755 | 0.10343 | -0.0305 | 10.3983
13 | 0.9776 | 0.1287 | -0.0473 | 7.596
13.5 | 0.9598 | 0.14865 | -0.0573 | 6.4568
14 | 0.8788 | 0.18026 | -0.0862 | 4.8752
14.5 | 0.8897 | 0.18844 | -0.089 | 4.7214
15 | 0.9059 | 0.19619 | -0.0911 | 4.6175
15.5 | 0.9194 | 0.20399 | -0.0939 | 4.5071

## 5. Re 50k Mach 0.25 (1)
BIGFOIL.COM POLAR EXPORT
NACA64-511 a=0.6
NACA64-511 a=0.6 |  |  |  | Cl Max: | 1.034 | at alpha= | 9 | deg
JavaFoil+Calcfoil stall+Eppler ext transition |  |  |  | L/D Max: | 40.244 | at alpha= | 5 | deg
Re: | 50000 |  |  | Cd Min: | 0.01689 | at alpha= | -0.5 | deg
Mach: | 0.25 |  |  | Cl=0 at alpha= | -3.4167 | deg
|  |  |  | @ Cl=0.1, Cd= | 0.038596
|  |  |  | @ Cl=0.4, Cd= | 0.018838
|  |  |  | @ Cl=0.6, Cd= | 0.27064
alpha (deg) | Cl | Cd | Cm | Cl/Cd
-15 | -0.066 | 0.45858 | -0.022 | -0.145
-14.5 | -0.13 | 0.78927 | -0.02 | -0.164
-14 | -0.203 | 0.50354 | -0.02 | -0.403
-13.5 | -0.258 | 0.40014 | -0.02 | -0.644
-13 | -0.306 | 0.30902 | -0.02 | -0.989
-12.5 | -0.347 | 0.25676 | -0.02 | -1.353
-12 | -0.376 | 0.22314 | -0.021 | -1.686
-11.5 | -0.399 | 0.19462 | -0.022 | -2.051
-11 | -0.416 | 0.16766 | -0.023 | -2.481
-10.5 | -0.426 | 0.14779 | -0.023 | -2.883
-10 | -0.429 | 0.13296 | -0.024 | -3.23
-9.5 | -0.426 | 0.11681 | -0.024 | -3.646
-9 | -0.416 | 0.10412 | -0.025 | -3.992
-8.5 | -0.399 | 0.09189 | -0.025 | -4.341
-8 | -0.376 | 0.08404 | -0.025 | -4.477
-7.5 | -0.348 | 0.07555 | -0.026 | -4.609
-7 | -0.315 | 0.06793 | -0.026 | -4.639
-6.5 | -0.277 | 0.0632 | -0.026 | -4.385
-6 | -0.237 | 0.05758 | -0.026 | -4.108
-5.5 | -0.194 | 0.0537 | -0.027 | -3.608
-5 | -0.149 | 0.04936 | -0.028 | -3.024
-4.5 | -0.103 | 0.04659 | -0.028 | -2.216
-4 | -0.056 | 0.04417 | -0.029 | -1.272
-3.5 | -0.008 | 0.04199 | -0.03 | -0.195
-3 | 0.04 | 0.04023 | -0.031 | 1.005
-2.5 | 0.089 | 0.03886 | -0.032 | 2.303
-2 | 0.139 | 0.03766 | -0.033 | 3.688
-1.5 | 0.189 | 0.03661 | -0.035 | 5.155
-1 | 0.295 | 0.01726 | -0.072 | 17.116
-0.5 | 0.357 | 0.01689 | -0.072 | 21.159
0 | 0.396 | 0.01883 | -0.073 | 21.051
0.5 | 0.455 | 0.01894 | -0.073 | 24.028
1 | 0.513 | 0.01921 | -0.074 | 26.729
1.5 | 0.571 | 0.0196 | -0.074 | 29.145
2 | 0.629 | 0.01999 | -0.075 | 31.471
2.5 | 0.687 | 0.02015 | -0.075 | 34.068
3 | 0.741 | 0.02067 | -0.075 | 35.848
3.5 | 0.796 | 0.02102 | -0.076 | 37.86
4 | 0.85 | 0.02182 | -0.076 | 38.942
4.5 | 0.902 | 0.02268 | -0.076 | 39.752
5 | 0.952 | 0.02365 | -0.077 | 40.244
5.5 | 1.026 | 0.02554 | -0.079 | 40.161
6 | 0.898 | 0.04661 | -0.039 | 19.265
6.5 | 0.933 | 0.05026 | -0.036 | 18.556
7 | 0.964 | 0.05449 | -0.034 | 17.697
7.5 | 0.992 | 0.07399 | -0.032 | 13.404
8 | 1.015 | 0.06532 | -0.031 | 15.531
8.5 | 1.031 | 0.07024 | -0.03 | 14.68
9 | 1.034 | 0.07822 | -0.029 | 13.215
9.5 | 1.025 | 0.08899 | -0.027 | 11.52
10 | 1.006 | 0.09523 | -0.027 | 10.563
10.5 | 0.975 | 0.11122 | -0.025 | 8.766
11 | 0.933 | 0.12214 | -0.025 | 7.636
11.5 | 0.879 | 0.13599 | -0.024 | 6.467
12 | 0.816 | 0.16189 | -0.018 | 5.041
12.5 | 0.744 | 0.1889 | -0.017 | 3.939
13 | 0.665 | 0.2107 | -0.022 | 3.156
13.5 | 0.58 | 0.24086 | -0.023 | 2.407
14 | 0.49 | 0.27064 | -0.021 | 1.809

## 6. Re 50k Mach 0.25 (2)
BIGFOIL.COM POLAR EXPORT
NACA64-511 a=0.6
NACA64-511 a=0.6 |  |  |  | Cl Max: | 1.2381 | at alpha= | 10.5 | deg
XFOIL ncrit=9 |  |  |  | L/D Max: | 25.6942 | at alpha= | 8 | deg
Re: | 50000 |  |  | Cd Min: | 0.24518 | at alpha= | -20 | deg
Mach: | 0.25 |  |  | Cl=0 at alpha= | 0.43458 | deg
|  |  |  | @ Cl=0.1, Cd= | 0.034744
|  |  |  | @ Cl=0.4, Cd= | 0.05542
|  |  |  | @ Cl=0.6, Cd= | 0.068574
alpha (deg) | Cl | Cd | Cm | Cl/Cd
-20 | -0.6323 | 0.24518 | 0.0294 | -2.5789
-19.5 | -0.6172 | 0.24225 | 0.0238 | -2.5478
-19 | -0.6107 | 0.24481 | 0.0173 | -2.4946
-18.5 | -0.5765 | 0.22618 | 0.0159 | -2.5489
-18 | -0.5564 | 0.21929 | 0.0121 | -2.5373
-17.5 | -0.5421 | 0.21548 | 0.0069 | -2.5158
-17 | -0.529 | 0.21074 | 0.002 | -2.5102
-16.5 | -0.5016 | 0.19985 | -0.0001 | -2.5099
-16 | -0.4918 | 0.19694 | -0.0053 | -2.4972
-15.5 | -0.4708 | 0.18782 | -0.0084 | -2.5067
-15 | -0.4508 | 0.1805 | -0.0114 | -2.4975
-14.5 | -0.4546 | 0.18065 | -0.0173 | -2.5165
-14 | -0.4186 | 0.16725 | -0.0182 | -2.5028
-13.5 | -0.4104 | 0.16195 | -0.0222 | -2.5341
-13 | -0.396 | 0.15585 | -0.0251 | -2.5409
-12.5 | -0.3758 | 0.14752 | -0.0273 | -2.5475
-12 | -0.3879 | 0.14642 | -0.0324 | -2.6492
-11.5 | -0.3624 | 0.13702 | -0.0335 | -2.6449
-11 | -0.3483 | 0.13015 | -0.0354 | -2.6761
-10.5 | -0.3437 | 0.12494 | -0.0375 | -2.7509
-10 | -0.3455 | 0.1205 | -0.0393 | -2.8672
-9.5 | -0.3154 | 0.11138 | -0.0377 | -2.8317
-9 | -0.3205 | 0.10754 | -0.0349 | -2.9803
-8.5 | -0.3419 | 0.10542 | -0.0291 | -3.2432
-8 | -0.3707 | 0.10389 | -0.0227 | -3.5682
-7.5 | -0.4099 | 0.10306 | -0.0163 | -3.9773
-7 | -0.419 | 0.09922 | -0.0101 | -4.2229
-6 | -0.4493 | 0.09289 | 0.0045 | -4.8369
-5.5 | -0.4294 | 0.08709 | 0.0101 | -4.9305
-5 | -0.449 | 0.08442 | 0.0191 | -5.3186
-3.5 | -0.3774 | 0.04574 | -0.0457 | -8.251
-3 | -0.3197 | 0.04069 | -0.0484 | -7.857
-2.5 | -0.2688 | 0.03705 | -0.0485 | -7.2551
-2 | -0.2197 | 0.03444 | -0.048 | -6.3792
-1.5 | -0.1727 | 0.03289 | -0.0468 | -5.2508
-1 | -0.1237 | 0.03187 | -0.0459 | -3.8814
0 | -0.0372 | 0.02936 | -0.0411 | -1.267
0.5 | 0.0056 | 0.03083 | -0.0413 | 0.18164
1 | 0.0471 | 0.03242 | -0.0415 | 1.4528
1.5 | 0.0877 | 0.03416 | -0.0417 | 2.5673
2 | 0.1273 | 0.03604 | -0.0419 | 3.5322
2.5 | 0.1658 | 0.03806 | -0.0421 | 4.3563
3 | 0.2034 | 0.04025 | -0.0424 | 5.0534
3.5 | 0.24 | 0.04261 | -0.0427 | 5.6325
4 | 0.2753 | 0.04517 | -0.0431 | 6.0948
4.5 | 0.3097 | 0.04796 | -0.0437 | 6.4575
5 | 0.3478 | 0.05131 | -0.0454 | 6.7784
5.5 | 0.432 | 0.05794 | -0.0561 | 7.456
6 | 0.498 | 0.06341 | -0.0627 | 7.8537
6.5 | 0.5661 | 0.06869 | -0.0682 | 8.2414
7 | 0.7242 | 0.06815 | -0.0727 | 10.6266
7.5 | 0.802 | 0.06826 | -0.0719 | 11.7492
8 | 1.0216 | 0.03976 | -0.0537 | 25.6942
8.5 | 1.0144 | 0.0408 | -0.039 | 24.8627
9.5 | 1.216 | 0.05344 | -0.0404 | 22.7545
10 | 1.2267 | 0.06072 | -0.036 | 20.2026
10.5 | 1.2381 | 0.06889 | -0.033 | 17.9721
11 | 1.1901 | 0.07584 | -0.0272 | 15.6922
11.5 | 1.1302 | 0.08558 | -0.0261 | 13.2064
12 | 1.0695 | 0.09873 | -0.03 | 10.8326
12.5 | 1.0298 | 0.11349 | -0.0363 | 9.0739
13 | 0.9406 | 0.14391 | -0.0591 | 6.536
14 | 0.8862 | 0.1838 | -0.0891 | 4.8215
14.5 | 0.9 | 0.19254 | -0.0921 | 4.6744
15 | 0.9124 | 0.19989 | -0.095 | 4.5645
15.5 | 0.9271 | 0.2077 | -0.0981 | 4.4636

## 7. Re 50k Mach 0.50 (1)
BIGFOIL.COM POLAR EXPORT
NACA64-511 a=0.6
NACA64-511 a=0.6 |  |  |  | Cl Max: | 1.23 | at alpha= | 20 | deg
JavaFoil+Calcfoil stall+Eppler ext transition |  |  |  | L/D Max: | 38.464 | at alpha= | 4.5 | deg
Re: | 50000 |  |  | Cd Min: | 0.01782 | at alpha= | -0.5 | deg
Mach: | 0.5 |  |  | Cl=0 at alpha= | -3.4167 | deg
|  |  |  | @ Cl=0.1, Cd= | 0.0401
|  |  |  | @ Cl=0.4, Cd= | 0.01787
|  |  |  | @ Cl=0.6, Cd= | 0.020586
alpha (deg) | Cl | Cd | Cm | Cl/Cd
-20 | -0.903 | 0.4207 | -0.036 | -2.146
-19.5 | -0.876 | 0.40145 | -0.036 | -2.182
-19 | -0.849 | 0.39655 | -0.036 | -2.141
-18.5 | -0.822 | 0.37785 | -0.036 | -2.177
-18 | -0.796 | 0.37229 | -0.036 | -2.137
-17.5 | -0.769 | 0.36998 | -0.037 | -2.078
-17 | -0.74 | 0.36622 | -0.035 | -2.021
-16.5 | -0.713 | 0.34454 | -0.035 | -2.07
-16 | -0.686 | 0.34951 | -0.035 | -1.964
-15.5 | -0.659 | 0.34437 | -0.035 | -1.915
-15 | -0.632 | 0.33134 | -0.035 | -1.908
-14.5 | -0.605 | 0.32029 | -0.036 | -1.89
-14 | -0.577 | 0.29362 | -0.034 | -1.965
-13.5 | -0.55 | 0.27618 | -0.034 | -1.991
-13 | -0.523 | 0.27076 | -0.034 | -1.93
-12.5 | -0.495 | 0.28449 | -0.034 | -1.742
-12 | -0.468 | 0.26429 | -0.034 | -1.772
-11.5 | -0.441 | 0.27821 | -0.034 | -1.586
-11 | -0.414 | 0.27521 | -0.034 | -1.504
-10.5 | -0.386 | 0.23294 | -0.031 | -1.657
-10 | -0.359 | 0.23395 | -0.031 | -1.533
-9.5 | -0.332 | 0.22022 | -0.032 | -1.506
-9 | -0.304 | 0.2166 | -0.032 | -1.405
-8.5 | -0.277 | 0.21322 | -0.032 | -1.3
-8 | -0.25 | 0.22466 | -0.032 | -1.112
-7.5 | -0.222 | 0.18998 | -0.028 | -1.17
-7 | -0.195 | 0.17609 | -0.028 | -1.108
-6.5 | -0.168 | 0.17334 | -0.028 | -0.968
-6 | -0.211 | 0.08264 | -0.028 | -2.558
-5.5 | -0.194 | 0.06687 | -0.028 | -2.908
-5 | -0.157 | 0.0568 | -0.029 | -2.764
-4.5 | -0.111 | 0.05111 | -0.03 | -2.178
-4 | -0.061 | 0.04713 | -0.031 | -1.303
-3.5 | -0.009 | 0.04438 | -0.032 | -0.204
-3 | 0.045 | 0.04193 | -0.034 | 1.069
-2.5 | 0.1 | 0.0401 | -0.035 | 2.484
-2 | 0.155 | 0.03889 | -0.036 | 3.982
-1.5 | 0.21 | 0.03787 | -0.038 | 5.557
-1 | 0.33 | 0.01809 | -0.08 | 18.241
-0.5 | 0.399 | 0.01782 | -0.08 | 22.409
0 | 0.442 | 0.01998 | -0.081 | 22.142
0.5 | 0.507 | 0.0203 | -0.081 | 24.98
1 | 0.572 | 0.02038 | -0.082 | 28.055
1.5 | 0.636 | 0.02085 | -0.082 | 30.497
2 | 0.7 | 0.02147 | -0.083 | 32.604
2.5 | 0.763 | 0.02211 | -0.083 | 34.522
3 | 0.822 | 0.02289 | -0.084 | 35.914
3.5 | 0.882 | 0.02384 | -0.084 | 36.993
4 | 0.94 | 0.02463 | -0.084 | 38.172
4.5 | 0.995 | 0.02586 | -0.085 | 38.464
5 | 1.071 | 0.02839 | -0.088 | 37.735
5.5 | 0.941 | 0.04651 | -0.041 | 20.235
6 | 0.976 | 0.05105 | -0.038 | 19.113
6.5 | 0.994 | 0.05674 | -0.036 | 17.512
7 | 0.987 | 0.066 | -0.034 | 14.962
7.5 | 0.922 | 0.0803 | -0.03 | 11.478
8 | 0.61 | 0.17034 | -0.027 | 3.58
8.5 | 0.636 | 0.19913 | -0.033 | 3.196
9 | 0.662 | 0.20161 | -0.034 | 3.285
9.5 | 0.689 | 0.19878 | -0.035 | 3.464
10 | 0.715 | 0.23104 | -0.039 | 3.095
10.5 | 0.741 | 0.23392 | -0.039 | 3.167
11 | 0.767 | 0.2593 | -0.04 | 2.956
11.5 | 0.794 | 0.27558 | -0.045 | 2.88
12 | 0.819 | 0.27919 | -0.045 | 2.935
12.5 | 0.845 | 0.28221 | -0.045 | 2.993
13 | 0.87 | 0.2921 | -0.046 | 2.98
13.5 | 0.898 | 0.32821 | -0.05 | 2.735
14 | 0.923 | 0.31595 | -0.05 | 2.921
14.5 | 0.948 | 0.33114 | -0.05 | 2.863
15 | 0.976 | 0.3469 | -0.054 | 2.813
15.5 | 1.001 | 0.37217 | -0.054 | 2.69
16 | 1.026 | 0.39004 | -0.055 | 2.63
16.5 | 1.051 | 0.37675 | -0.055 | 2.79
17 | 1.079 | 0.42612 | -0.058 | 2.532
17.5 | 1.104 | 0.41101 | -0.059 | 2.686
18 | 1.129 | 0.40952 | -0.059 | 2.756
18.5 | 1.154 | 0.43379 | -0.06 | 2.659
19 | 1.181 | 0.45296 | -0.063 | 2.608
19.5 | 1.206 | 0.46887 | -0.063 | 2.572
20 | 1.23 | 0.44933 | -0.063 | 2.738

## 8. Re 50k Mach 0.50 (2)
BIGFOIL.COM POLAR EXPORT
NACA64-511 a=0.6
NACA64-511 a=0.6 |  |  |  | Cl Max: | 1.1873 | at alpha= | 20 | deg
XFOIL ncrit=9 |  |  |  | L/D Max: | 21.867 | at alpha= | 8 | deg
Re: | 50000 |  |  | Cd Min: | 0.31552 | at alpha= | 20 | deg
Mach: | 0.5 |  |  | Cl=0 at alpha= | 0.15226 | deg
|  |  |  | @ Cl=0.1, Cd= | 0.037986
|  |  |  | @ Cl=0.4, Cd= | 0.058595
|  |  |  | @ Cl=0.6, Cd= | 0.068197
alpha (deg) | Cl | Cd | Cm | Cl/Cd
-20 | -0.6818 | 0.26772 | 0.0338 | -2.5467
-19.5 | -0.6557 | 0.25746 | 0.0294 | -2.5468
-19 | -0.6321 | 0.25001 | 0.024 | -2.5283
-18.5 | -0.6136 | 0.2468 | 0.0174 | -2.4862
-18 | -0.5896 | 0.2374 | 0.0125 | -2.4836
-17.5 | -0.5619 | 0.22684 | 0.0087 | -2.4771
-17 | -0.5449 | 0.22334 | 0.0025 | -2.4398
-16.5 | -0.519 | 0.21303 | -0.0017 | -2.4363
-16 | -0.4943 | 0.20468 | -0.0057 | -2.415
-15.5 | -0.486 | 0.20393 | -0.0122 | -2.3832
-15 | -0.4505 | 0.18966 | -0.0146 | -2.3753
-14.5 | -0.4422 | 0.18764 | -0.0204 | -2.3566
-14 | -0.4095 | 0.17556 | -0.0229 | -2.3325
-13.5 | -0.3933 | 0.16913 | -0.0272 | -2.3254
-13 | -0.379 | 0.1638 | -0.0311 | -2.3138
-12.5 | -0.3527 | 0.15442 | -0.0337 | -2.284
-12 | -0.3376 | 0.14788 | -0.037 | -2.2829
-11.5 | -0.323 | 0.14149 | -0.0396 | -2.2828
-11 | -0.3076 | 0.13498 | -0.0415 | -2.2789
-10.5 | -0.2971 | 0.1292 | -0.0426 | -2.2995
-10 | -0.295 | 0.12454 | -0.0416 | -2.3687
-9.5 | -0.3061 | 0.1215 | -0.0374 | -2.5193
-9 | -0.322 | 0.11898 | -0.0322 | -2.7063
-8.5 | -0.3457 | 0.11729 | -0.027 | -2.9474
-8 | -0.3483 | 0.1127 | -0.022 | -3.0905
-7.5 | -0.3618 | 0.10946 | -0.0168 | -3.3053
-7 | -0.3688 | 0.1056 | -0.0114 | -3.4924
-6.5 | -0.3811 | 0.10227 | -0.0057 | -3.7264
-6 | -0.3896 | 0.0983 | 0 | -3.9634
-5.5 | -0.4118 | 0.09586 | 0.0075 | -4.2958
-5 | -0.4138 | 0.09132 | 0.0137 | -4.5313
-4.5 | -0.4066 | 0.08582 | 0.019 | -4.7378
-3.5 | -0.4671 | 0.0617 | -0.0334 | -7.5705
-3 | -0.4186 | 0.05302 | -0.0414 | -7.8951
-2.5 | -0.3604 | 0.04629 | -0.0473 | -7.7857
-2 | -0.2955 | 0.04166 | -0.0507 | -7.0931
-1.5 | -0.2178 | 0.03863 | -0.0547 | -5.6381
-1 | -0.1385 | 0.03723 | -0.0575 | -3.7201
-0.5 | -0.0712 | 0.0364 | -0.0586 | -1.956
0 | -0.0162 | 0.03373 | -0.0548 | -0.48028
0.5 | 0.037 | 0.03546 | -0.0554 | 1.0434
1 | 0.0893 | 0.0375 | -0.0565 | 2.3813
1.5 | 0.1309 | 0.03939 | -0.056 | 3.3232
2.5 | 0.1594 | 0.04127 | -0.0458 | 3.8624
3 | 0.2018 | 0.04377 | -0.0463 | 4.6105
3.5 | 0.2427 | 0.04648 | -0.0468 | 5.2216
4 | 0.2819 | 0.04943 | -0.0475 | 5.703
4.5 | 0.3398 | 0.05393 | -0.0522 | 6.3008
5 | 0.4273 | 0.06071 | -0.0624 | 7.0384
5.5 | 0.4989 | 0.06609 | -0.0683 | 7.5488
6 | 0.639 | 0.06901 | -0.0741 | 9.2595
6.5 | 0.6949 | 0.07206 | -0.0738 | 9.6434
7 | 0.7663 | 0.07431 | -0.0732 | 10.3122
7.5 | 0.8442 | 0.07366 | -0.0691 | 11.4608
8 | 1.0295 | 0.04708 | -0.0377 | 21.867
8.5 | 1.0547 | 0.05257 | -0.0321 | 20.0628
9 | 1.0969 | 0.05939 | -0.0288 | 18.4694
9.5 | 1.0968 | 0.06826 | -0.0274 | 16.068
10 | 1.0616 | 0.07982 | -0.0297 | 13.2999
10.5 | 1.017 | 0.09395 | -0.0359 | 10.8249
11 | 0.9767 | 0.1102 | -0.0451 | 8.863
11.5 | 0.9537 | 0.12636 | -0.0545 | 7.5475
12 | 0.9468 | 0.1408 | -0.0621 | 6.7244
12.5 | 0.9487 | 0.15388 | -0.0685 | 6.1652
13 | 0.9367 | 0.16867 | -0.0792 | 5.5534
13.5 | 0.942 | 0.18142 | -0.0868 | 5.1924
14 | 0.9353 | 0.19973 | -0.1023 | 4.6828
14.5 | 0.9639 | 0.21207 | -0.1057 | 4.5452
15 | 0.9759 | 0.21935 | -0.1104 | 4.4491
15.5 | 0.9997 | 0.22958 | -0.1137 | 4.3545
16 | 1.0116 | 0.23634 | -0.1191 | 4.2803
16.5 | 1.03 | 0.24485 | -0.1239 | 4.2067
17 | 1.0506 | 0.25363 | -0.1282 | 4.1423
17.5 | 1.0706 | 0.2624 | -0.133 | 4.08
18 | 1.0961 | 0.27361 | -0.1368 | 4.0061
18.5 | 1.1259 | 0.28748 | -0.1398 | 3.9164
19 | 1.1349 | 0.28956 | -0.1472 | 3.9194
19.5 | 1.1539 | 0.29789 | -0.1529 | 3.8736
20 | 1.1873 | 0.31552 | -0.1549 | 3.763

## 9. Re 100k Mach 0.00 (1)
BIGFOIL.COM POLAR EXPORT
NACA64-511 a=0.6
NACA64-511 a=0.6 |  |  |  | Cl Max: | 1.094 | at alpha= | 6.5 | deg
JavaFoil+Calcfoil stall+Eppler ext transition |  |  |  | L/D Max: | 57.836 | at alpha= | 5 | deg
Re: | 100000 |  |  | Cd Min: | 0.0126 | at alpha= | -0.5 | deg
Mach: | 0 |  |  | Cl=0 at alpha= | -3.4149 | deg
|  |  |  | @ Cl=0.1, Cd= | 0.034811
|  |  |  | @ Cl=0.4, Cd= | 0.013447
|  |  |  | @ Cl=0.6, Cd= | 0.014127
alpha (deg) | Cl | Cd | Cm | Cl/Cd
-17.5 | -0.38 | 0.30609 | -0.019 | -1.242
-17 | -0.397 | 0.287 | -0.019 | -1.384
-16.5 | -0.414 | 0.28202 | -0.019 | -1.469
-16 | -0.431 | 0.25023 | -0.019 | -1.723
-15.5 | -0.448 | 0.22765 | -0.02 | -1.967
-15 | -0.464 | 0.21372 | -0.02 | -2.17
-14.5 | -0.479 | 0.19817 | -0.02 | -2.415
-14 | -0.492 | 0.18099 | -0.021 | -2.718
-13.5 | -0.503 | 0.16376 | -0.021 | -3.075
-13 | -0.513 | 0.15602 | -0.022 | -3.286
-12.5 | -0.519 | 0.14109 | -0.022 | -3.679
-12 | -0.518 | 0.12857 | -0.023 | -4.03
-11.5 | -0.514 | 0.11877 | -0.023 | -4.327
-11 | -0.506 | 0.10813 | -0.023 | -4.682
-10.5 | -0.495 | 0.09916 | -0.023 | -4.991
-10 | -0.48 | 0.0929 | -0.024 | -5.165
-9.5 | -0.461 | 0.08506 | -0.024 | -5.419
-9 | -0.438 | 0.07794 | -0.025 | -5.625
-8.5 | -0.412 | 0.07183 | -0.025 | -5.736
-8 | -0.382 | 0.06685 | -0.025 | -5.718
-7.5 | -0.349 | 0.06212 | -0.026 | -5.622
-7 | -0.313 | 0.05709 | -0.026 | -5.483
-6.5 | -0.274 | 0.05302 | -0.027 | -5.159
-6 | -0.232 | 0.04991 | -0.027 | -4.655
-5.5 | -0.19 | 0.04658 | -0.028 | -4.07
-5 | -0.146 | 0.04408 | -0.029 | -3.304
-4.5 | -0.101 | 0.04176 | -0.029 | -2.408
-4 | -0.055 | 0.03958 | -0.03 | -1.379
-3.5 | -0.008 | 0.0378 | -0.031 | -0.21
-3 | 0.039 | 0.03634 | -0.031 | 1.079
-2.5 | 0.087 | 0.03516 | -0.032 | 2.468
-2 | 0.135 | 0.03387 | -0.035 | 3.98
-1.5 | 0.227 | 0.01363 | -0.071 | 16.63
-1 | 0.286 | 0.01361 | -0.071 | 21.026
-0.5 | 0.346 | 0.0126 | -0.072 | 27.45
0 | 0.391 | 0.01343 | -0.072 | 29.136
0.5 | 0.449 | 0.01354 | -0.073 | 33.159
1 | 0.507 | 0.01371 | -0.073 | 37.003
1.5 | 0.564 | 0.01395 | -0.074 | 40.475
2 | 0.621 | 0.01423 | -0.074 | 43.672
2.5 | 0.678 | 0.01456 | -0.074 | 46.575
3 | 0.732 | 0.01492 | -0.075 | 49.054
3.5 | 0.786 | 0.01457 | -0.075 | 53.974
4 | 0.84 | 0.01508 | -0.075 | 55.671
4.5 | 0.891 | 0.01565 | -0.076 | 56.965
5 | 0.942 | 0.01628 | -0.076 | 57.836
5.5 | 1.003 | 0.02069 | -0.078 | 48.481
6 | 1.051 | 0.02167 | -0.078 | 48.473
6.5 | 1.094 | 0.0227 | -0.078 | 48.175
7 | 0.944 | 0.0489 | -0.035 | 19.299
7.5 | 0.974 | 0.05294 | -0.034 | 18.405
8 | 1.002 | 0.05707 | -0.032 | 17.555
8.5 | 1.026 | 0.06147 | -0.032 | 16.691
9 | 1.041 | 0.06647 | -0.031 | 15.659
9.5 | 1.049 | 0.07219 | -0.03 | 14.531
10 | 1.051 | 0.07891 | -0.029 | 13.32
10.5 | 1.047 | 0.0826 | -0.027 | 12.674
11 | 1.037 | 0.0916 | -0.027 | 11.319
11.5 | 1.021 | 0.09953 | -0.025 | 10.256

## 10. Re 100k Mach 0.00 (2)
BIGFOIL.COM POLAR EXPORT
NACA64-511 a=0.6
NACA64-511 a=0.6 |  |  |  | Cl Max: | 1.3002 | at alpha= | 11 | deg
XFOIL ncrit=9 |  |  |  | L/D Max: | 56.6977 | at alpha= | 7 | deg
Re: | 100000 |  |  | Cd Min: | 0.2391 | at alpha= | -20 | deg
Mach: | 0 |  |  | Cl=0 at alpha= | -2.9154 | deg
|  |  |  | @ Cl=0.1, Cd= | 0.024214
|  |  |  | @ Cl=0.4, Cd= | 0.026387
|  |  |  | @ Cl=0.6, Cd= | 0.0328
alpha (deg) | Cl | Cd | Cm | Cl/Cd
-20 | -0.6232 | 0.2391 | 0.0305 | -2.6064
-19.5 | -0.6067 | 0.23453 | 0.0253 | -2.5869
-19 | -0.5962 | 0.23324 | 0.0191 | -2.5562
-18 | -0.5534 | 0.21379 | 0.0131 | -2.5885
-17.5 | -0.5344 | 0.20704 | 0.0098 | -2.5811
-17 | -0.5169 | 0.20074 | 0.0058 | -2.575
-16.5 | -0.5029 | 0.19582 | 0.0008 | -2.5682
-16 | -0.5019 | 0.1952 | -0.0057 | -2.5712
-15.5 | -0.4766 | 0.1828 | -0.008 | -2.6072
-15 | -0.4526 | 0.17388 | -0.0095 | -2.6029
-14.5 | -0.4364 | 0.16728 | -0.0129 | -2.6088
-14 | -0.4266 | 0.16201 | -0.0177 | -2.6332
-13.5 | -0.4364 | 0.16072 | -0.0255 | -2.7153
-13 | -0.3969 | 0.14687 | -0.0238 | -2.7024
-12.5 | -0.3824 | 0.14021 | -0.0267 | -2.7273
-12 | -0.382 | 0.13546 | -0.0326 | -2.82
-11.5 | -0.3939 | 0.13192 | -0.0411 | -2.9859
-11 | -0.3492 | 0.11991 | -0.0367 | -2.9122
-10.5 | -0.3566 | 0.11539 | -0.0441 | -3.0904
-10 | -0.3366 | 0.10683 | -0.0442 | -3.1508
-9.5 | -0.3335 | 0.1018 | -0.0449 | -3.276
-9 | -0.3781 | 0.10161 | -0.0382 | -3.7211
-8.5 | -0.4304 | 0.10121 | -0.0334 | -4.2525
-8 | -0.4042 | 0.0927 | -0.0371 | -4.3603
-7.5 | -0.4111 | 0.08254 | -0.0655 | -4.9806
-7 | -0.3833 | 0.07489 | -0.0704 | -5.1182
-6.5 | -0.3529 | 0.06714 | -0.0714 | -5.2562
-5.5 | -0.2843 | 0.0548 | -0.0795 | -5.188
-4.5 | -0.1856 | 0.03599 | -0.0877 | -5.157
-4 | -0.1081 | 0.03121 | -0.0911 | -3.4636
-3.5 | -0.0645 | 0.02858 | -0.0894 | -2.2568
-3 | -0.0122 | 0.02696 | -0.089 | -0.45252
-2.5 | 0.0599 | 0.02534 | -0.0918 | 2.3639
-2 | 0.0983 | 0.02438 | -0.0894 | 4.032
-1.5 | 0.1168 | 0.02257 | -0.0811 | 5.175
-1 | 0.2319 | 0.02256 | -0.0914 | 10.2793
-0.5 | 0.2669 | 0.02358 | -0.0896 | 11.3189
0 | 0.3067 | 0.02466 | -0.0883 | 12.4371
0.5 | 0.3501 | 0.02581 | -0.0874 | 13.5645
1 | 0.415 | 0.02656 | -0.0896 | 15.625
1.5 | 0.4471 | 0.02803 | -0.0871 | 15.9508
2 | 0.4803 | 0.02959 | -0.0849 | 16.2318
2.5 | 0.5183 | 0.03113 | -0.0834 | 16.6495
3 | 0.5637 | 0.03249 | -0.0828 | 17.35
3.5 | 0.6329 | 0.03308 | -0.0848 | 19.1324
4 | 0.6737 | 0.03446 | -0.0834 | 19.5502
4.5 | 0.72 | 0.03558 | -0.0825 | 20.2361
5 | 0.7733 | 0.03627 | -0.082 | 21.3207
5.5 | 0.7994 | 0.03786 | -0.0785 | 21.1146
6 | 0.9094 | 0.03349 | -0.0804 | 27.1544
6.5 | 1.046 | 0.02207 | -0.0784 | 47.3947
7 | 1.0954 | 0.01932 | -0.0729 | 56.6977
7.5 | 1.0638 | 0.0227 | -0.0591 | 46.8634
8 | 1.0397 | 0.02779 | -0.0501 | 37.4127
8.5 | 1.0525 | 0.03129 | -0.0453 | 33.6369
9 | 1.1064 | 0.0348 | -0.0439 | 31.7931
9.5 | 1.2027 | 0.04036 | -0.0483 | 29.7993
10 | 1.2429 | 0.04489 | -0.0461 | 27.6877
10.5 | 1.2772 | 0.05168 | -0.0436 | 24.7136
11 | 1.3002 | 0.06125 | -0.0421 | 21.2278
11.5 | 1.2889 | 0.06658 | -0.0354 | 19.3587
12 | 1.2222 | 0.07387 | -0.0272 | 16.5453
12.5 | 1.1741 | 0.08399 | -0.0254 | 13.979
13 | 1.1309 | 0.09549 | -0.0268 | 11.8431
13.5 | 1.0741 | 0.11 | -0.0329 | 9.7645
14 | 0.9495 | 0.16387 | -0.0671 | 5.7942
14.5 | 0.93 | 0.17489 | -0.0757 | 5.3176
15 | 0.9288 | 0.1847 | -0.0814 | 5.0287
15.5 | 0.9407 | 0.1931 | -0.0844 | 4.8716
16 | 0.9675 | 0.20058 | -0.0842 | 4.8235

## 11. Re 100k Mach 0.10 (1)
BIGFOIL.COM POLAR EXPORT
NACA64-511 a=0.6
NACA64-511 a=0.6 |  |  |  | Cl Max: | 1.098 | at alpha= | 6.5 | deg
JavaFoil+Calcfoil stall+Eppler ext transition |  |  |  | L/D Max: | 57.75 | at alpha= | 5 | deg
Re: | 100000 |  |  | Cd Min: | 0.01262 | at alpha= | -0.5 | deg
Mach: | 0.1 |  |  | Cl=0 at alpha= | -3.4149 | deg
|  |  |  | @ Cl=0.1, Cd= | 0.034851
|  |  |  | @ Cl=0.4, Cd= | 0.013477
|  |  |  | @ Cl=0.6, Cd= | 0.014171
alpha (deg) | Cl | Cd | Cm | Cl/Cd
-17 | -0.353 | 0.32963 | -0.019 | -1.071
-16.5 | -0.373 | 0.29414 | -0.019 | -1.267
-16 | -0.392 | 0.27324 | -0.019 | -1.435
-15.5 | -0.411 | 0.24815 | -0.02 | -1.658
-15 | -0.43 | 0.22239 | -0.02 | -1.935
-14.5 | -0.448 | 0.2085 | -0.021 | -2.15
-14 | -0.465 | 0.19473 | -0.021 | -2.388
-13.5 | -0.48 | 0.17386 | -0.021 | -2.76
-13 | -0.492 | 0.16206 | -0.022 | -3.038
-12.5 | -0.502 | 0.14507 | -0.022 | -3.46
-12 | -0.504 | 0.13288 | -0.023 | -3.792
-11.5 | -0.502 | 0.12248 | -0.023 | -4.101
-11 | -0.497 | 0.11125 | -0.024 | -4.468
-10.5 | -0.488 | 0.10187 | -0.024 | -4.79
-10 | -0.475 | 0.09473 | -0.024 | -5.012
-9.5 | -0.458 | 0.08698 | -0.024 | -5.26
-9 | -0.436 | 0.07966 | -0.025 | -5.476
-8.5 | -0.411 | 0.07241 | -0.025 | -5.675
-8 | -0.382 | 0.06813 | -0.025 | -5.606
-7.5 | -0.349 | 0.062 | -0.026 | -5.635
-7 | -0.314 | 0.05693 | -0.026 | -5.508
-6.5 | -0.274 | 0.05351 | -0.027 | -5.125
-6 | -0.233 | 0.0503 | -0.027 | -4.633
-5.5 | -0.19 | 0.04692 | -0.028 | -4.056
-5 | -0.146 | 0.04391 | -0.029 | -3.33
-4.5 | -0.101 | 0.04164 | -0.029 | -2.424
-4 | -0.055 | 0.03969 | -0.03 | -1.382
-3.5 | -0.008 | 0.03788 | -0.031 | -0.211
-3 | 0.039 | 0.0364 | -0.031 | 1.082
-2.5 | 0.087 | 0.0352 | -0.032 | 2.477
-2 | 0.135 | 0.03391 | -0.035 | 3.995
-1.5 | 0.228 | 0.01364 | -0.071 | 16.701
-1 | 0.288 | 0.01362 | -0.071 | 21.107
-0.5 | 0.348 | 0.01262 | -0.072 | 27.542
0 | 0.393 | 0.01346 | -0.072 | 29.213
0.5 | 0.451 | 0.0136 | -0.073 | 33.179
1 | 0.509 | 0.01378 | -0.073 | 36.977
1.5 | 0.567 | 0.01402 | -0.074 | 40.442
2 | 0.624 | 0.01428 | -0.074 | 43.727
2.5 | 0.681 | 0.01462 | -0.075 | 46.618
3 | 0.735 | 0.01497 | -0.075 | 49.117
3.5 | 0.79 | 0.01464 | -0.076 | 53.953
4 | 0.844 | 0.01516 | -0.076 | 55.64
4.5 | 0.895 | 0.01573 | -0.076 | 56.905
5 | 0.946 | 0.01638 | -0.076 | 57.75
5.5 | 1.007 | 0.02083 | -0.078 | 48.366
6 | 1.055 | 0.02182 | -0.078 | 48.33
6.5 | 1.098 | 0.02286 | -0.079 | 48.017
7 | 0.947 | 0.04905 | -0.035 | 19.308
7.5 | 0.977 | 0.05316 | -0.034 | 18.387
8 | 1.004 | 0.05726 | -0.032 | 17.539
8.5 | 1.028 | 0.0614 | -0.032 | 16.736
9 | 1.041 | 0.06655 | -0.031 | 15.64
9.5 | 1.047 | 0.07157 | -0.03 | 14.634
10 | 1.047 | 0.07916 | -0.028 | 13.224
10.5 | 1.04 | 0.08535 | -0.027 | 12.183
11 | 1.026 | 0.092 | -0.027 | 11.154
11.5 | 1.006 | 0.10126 | -0.026 | 9.939

## 12. Re 100k Mach 0.10 (2)
BIGFOIL.COM POLAR EXPORT
NACA64-511 a=0.6
NACA64-511 a=0.6 |  |  |  | Cl Max: | 1.2941 | at alpha= | 11 | deg
XFOIL ncrit=9 |  |  |  | L/D Max: | 56.6099 | at alpha= | 7 | deg
Re: | 100000 |  |  | Cd Min: | 0.23981 | at alpha= | -20 | deg
Mach: | 0.1 |  |  | Cl=0 at alpha= | -2.913 | deg
|  |  |  | @ Cl=0.1, Cd= | 0.024557
|  |  |  | @ Cl=0.4, Cd= | 0.026462
|  |  |  | @ Cl=0.6, Cd= | 0.033936
alpha (deg) | Cl | Cd | Cm | Cl/Cd
-20 | -0.6249 | 0.23981 | 0.0307 | -2.6058
-19.5 | -0.6086 | 0.23557 | 0.0253 | -2.5835
-19 | -0.5983 | 0.23445 | 0.0191 | -2.5519
-18 | -0.554 | 0.21421 | 0.0134 | -2.5862
-17.5 | -0.535 | 0.20753 | 0.0099 | -2.5779
-17 | -0.5175 | 0.20123 | 0.0058 | -2.5717
-16.5 | -0.504 | 0.19669 | 0.0005 | -2.5624
-16 | -0.5034 | 0.1962 | -0.006 | -2.5657
-15.5 | -0.474 | 0.18242 | -0.0075 | -2.5984
-15 | -0.452 | 0.17424 | -0.0096 | -2.5941
-14.5 | -0.4358 | 0.16764 | -0.013 | -2.5996
-14 | -0.4272 | 0.16278 | -0.0182 | -2.6244
-13.5 | -0.4367 | 0.16146 | -0.0259 | -2.7047
-13 | -0.3951 | 0.14717 | -0.0238 | -2.6847
-12.5 | -0.3811 | 0.14056 | -0.027 | -2.7113
-12 | -0.3828 | 0.13624 | -0.0333 | -2.8097
-11.5 | -0.3792 | 0.12885 | -0.0382 | -2.943
-11 | -0.3472 | 0.12026 | -0.037 | -2.8871
-10.5 | -0.3573 | 0.11611 | -0.0449 | -3.0773
-10 | -0.3327 | 0.10718 | -0.0441 | -3.1041
-9.5 | -0.3334 | 0.10242 | -0.045 | -3.2552
-9 | -0.3803 | 0.1025 | -0.0382 | -3.7102
-8.5 | -0.4336 | 0.10219 | -0.0336 | -4.2431
-8 | -0.3972 | 0.09306 | -0.0371 | -4.2682
-7.5 | -0.4027 | 0.08289 | -0.0616 | -4.8582
-7 | -0.3828 | 0.07515 | -0.0719 | -5.0938
-5 | -0.2565 | 0.05127 | -0.0785 | -5.0029
-4.5 | -0.1862 | 0.03638 | -0.0883 | -5.1182
-4 | -0.1203 | 0.03196 | -0.0897 | -3.7641
-3.5 | -0.0632 | 0.02877 | -0.0902 | -2.1967
-3 | -0.0133 | 0.02715 | -0.0894 | -0.48987
-2.5 | 0.0631 | 0.02547 | -0.0928 | 2.4774
-2 | 0.1007 | 0.02454 | -0.0902 | 4.1035
-1.5 | 0.118 | 0.0227 | -0.0819 | 5.1982
-1 | 0.2355 | 0.02262 | -0.0921 | 10.4111
-0.5 | 0.2693 | 0.02365 | -0.0902 | 11.3869
0 | 0.3079 | 0.02475 | -0.0886 | 12.4404
0.5 | 0.3474 | 0.02597 | -0.0872 | 13.377
1 | 0.419 | 0.02664 | -0.0902 | 15.7282
1.5 | 0.4509 | 0.02811 | -0.0877 | 16.0406
2 | 0.4828 | 0.0297 | -0.0852 | 16.2559
2.5 | 0.5188 | 0.0313 | -0.0835 | 16.5751
3 | 0.5604 | 0.03278 | -0.0824 | 17.0958
3.5 | 0.6063 | 0.03412 | -0.0817 | 17.7696
4 | 0.6542 | 0.03537 | -0.0812 | 18.4959
4.5 | 0.6991 | 0.03664 | -0.0802 | 19.0802
6 | 0.9235 | 0.03265 | -0.0807 | 28.2848
6.5 | 1.0561 | 0.02156 | -0.0784 | 48.9842
7 | 1.0971 | 0.01938 | -0.072 | 56.6099
7.5 | 1.0594 | 0.02323 | -0.0578 | 45.6048
8 | 1.038 | 0.0283 | -0.0494 | 36.6784
8.5 | 1.0526 | 0.03176 | -0.0447 | 33.1423
9 | 1.1095 | 0.03523 | -0.0434 | 31.493
9.5 | 1.2063 | 0.04098 | -0.0476 | 29.4363
10 | 1.2444 | 0.04575 | -0.0451 | 27.2
10.5 | 1.2733 | 0.05264 | -0.0421 | 24.1888
11 | 1.2941 | 0.06162 | -0.0403 | 21.0013
11.5 | 1.2786 | 0.06744 | -0.0337 | 18.9591
12 | 1.2136 | 0.07449 | -0.0265 | 16.2921
12.5 | 1.1612 | 0.08499 | -0.0253 | 13.6628
13 | 1.1113 | 0.09712 | -0.028 | 11.4425
13.5 | 1.0881 | 0.11001 | -0.0316 | 9.8909
14 | 0.9475 | 0.1651 | -0.0683 | 5.7389
14.5 | 0.9293 | 0.176 | -0.0768 | 5.2801
15 | 0.9297 | 0.18568 | -0.0822 | 5.007
15.5 | 0.9441 | 0.19405 | -0.0847 | 4.8652
16 | 0.9645 | 0.20162 | -0.0862 | 4.7838

## 13. Re 100k Mach 0.25 (1)
BIGFOIL.COM POLAR EXPORT
NACA64-511 a=0.6
NACA64-511 a=0.6 |  |  |  | Cl Max: | 1.078 | at alpha= | 6 | deg
JavaFoil+Calcfoil stall+Eppler ext transition |  |  |  | L/D Max: | 57.143 | at alpha= | 5 | deg
Re: | 100000 |  |  | Cd Min: | 0.01275 | at alpha= | -0.5 | deg
Mach: | 0.25 |  |  | Cl=0 at alpha= | -3.4167 | deg
|  |  |  | @ Cl=0.1, Cd= | 0.035163
|  |  |  | @ Cl=0.4, Cd= | 0.013657
|  |  |  | @ Cl=0.6, Cd= | 0.014386
alpha (deg) | Cl | Cd | Cm | Cl/Cd
-15 | -0.066 | 0.35386 | -0.023 | -0.188
-14.5 | -0.13 | 0.60043 | -0.021 | -0.216
-14 | -0.203 | 0.39023 | -0.02 | -0.52
-13.5 | -0.258 | 0.31049 | -0.021 | -0.831
-13 | -0.306 | 0.25058 | -0.021 | -1.22
-12.5 | -0.347 | 0.2039 | -0.021 | -1.704
-12 | -0.376 | 0.17614 | -0.021 | -2.136
-11.5 | -0.399 | 0.15477 | -0.023 | -2.58
-11 | -0.416 | 0.13459 | -0.023 | -3.091
-10.5 | -0.426 | 0.11729 | -0.024 | -3.633
-10 | -0.429 | 0.10958 | -0.024 | -3.92
-9.5 | -0.426 | 0.09863 | -0.024 | -4.318
-9 | -0.416 | 0.08801 | -0.025 | -4.723
-8.5 | -0.399 | 0.07885 | -0.025 | -5.059
-8 | -0.376 | 0.07214 | -0.026 | -5.216
-7.5 | -0.348 | 0.06614 | -0.026 | -5.265
-7 | -0.315 | 0.05992 | -0.027 | -5.26
-6.5 | -0.277 | 0.05512 | -0.027 | -5.028
-6 | -0.237 | 0.05141 | -0.028 | -4.601
-5.5 | -0.194 | 0.04805 | -0.028 | -4.033
-5 | -0.149 | 0.04477 | -0.029 | -3.334
-4.5 | -0.103 | 0.04243 | -0.03 | -2.434
-4 | -0.056 | 0.04004 | -0.031 | -1.403
-3.5 | -0.008 | 0.03823 | -0.031 | -0.214
-3 | 0.04 | 0.03667 | -0.032 | 1.103
-2.5 | 0.09 | 0.03541 | -0.033 | 2.528
-2 | 0.139 | 0.0342 | -0.035 | 4.066
-1.5 | 0.234 | 0.0138 | -0.073 | 16.96
-1 | 0.295 | 0.01378 | -0.073 | 21.434
-0.5 | 0.357 | 0.01275 | -0.074 | 28.032
0 | 0.403 | 0.01372 | -0.074 | 29.405
0.5 | 0.463 | 0.01381 | -0.075 | 33.56
1 | 0.523 | 0.01403 | -0.075 | 37.274
1.5 | 0.582 | 0.01429 | -0.076 | 40.707
2 | 0.64 | 0.0146 | -0.076 | 43.861
2.5 | 0.699 | 0.01495 | -0.077 | 46.739
3 | 0.754 | 0.01536 | -0.077 | 49.08
3.5 | 0.81 | 0.01504 | -0.077 | 53.839
4 | 0.864 | 0.01561 | -0.078 | 55.36
4.5 | 0.917 | 0.01624 | -0.078 | 56.466
5 | 0.968 | 0.01694 | -0.078 | 57.143
5.5 | 1.03 | 0.02164 | -0.08 | 47.604
6 | 1.078 | 0.02273 | -0.08 | 47.404
6.5 | 0.935 | 0.04609 | -0.04 | 20.295
7 | 0.965 | 0.04994 | -0.035 | 19.323
7.5 | 0.992 | 0.06391 | -0.032 | 15.519
8 | 1.015 | 0.0594 | -0.032 | 17.086
8.5 | 1.031 | 0.06349 | -0.032 | 16.245
9 | 1.034 | 0.06926 | -0.03 | 14.926
9.5 | 1.025 | 0.07863 | -0.029 | 13.041
10 | 1.006 | 0.08401 | -0.028 | 11.975
10.5 | 0.975 | 0.09618 | -0.026 | 10.139
11 | 0.933 | 0.10245 | -0.025 | 9.104

## 14. Re 100k Mach 0.25 (2)
BIGFOIL.COM POLAR EXPORT
NACA64-511 a=0.6
NACA64-511 a=0.6 |  |  |  | Cl Max: | 1.2367 | at alpha= | 10.5 | deg
XFOIL ncrit=9 |  |  |  | L/D Max: | 53.3382 | at alpha= | 7 | deg
Re: | 100000 |  |  | Cd Min: | 0.24423 | at alpha= | -20 | deg
Mach: | 0.25 |  |  | Cl=0 at alpha= | -2.9087 | deg
|  |  |  | @ Cl=0.1, Cd= | 0.025158
|  |  |  | @ Cl=0.4, Cd= | 0.028386
|  |  |  | @ Cl=0.6, Cd= | 0.034487
alpha (deg) | Cl | Cd | Cm | Cl/Cd
-20 | -0.6346 | 0.24423 | 0.0316 | -2.5984
-19.5 | -0.6204 | 0.24207 | 0.0253 | -2.5629
-19 | -0.6106 | 0.24133 | 0.0191 | -2.5301
-18.5 | -0.5795 | 0.22463 | 0.0176 | -2.5798
-18 | -0.5583 | 0.2169 | 0.0143 | -2.574
-17.5 | -0.5391 | 0.21029 | 0.0103 | -2.5636
-17 | -0.5212 | 0.20427 | 0.0056 | -2.5515
-16.5 | -0.5119 | 0.20213 | -0.0008 | -2.5325
-16 | -0.5111 | 0.20156 | -0.007 | -2.5357
-15.5 | -0.4688 | 0.18334 | -0.0067 | -2.557
-15 | -0.4498 | 0.17626 | -0.0099 | -2.5519
-14.5 | -0.4336 | 0.16978 | -0.0139 | -2.5539
-14 | -0.4328 | 0.16753 | -0.0206 | -2.5834
-13.5 | -0.4067 | 0.15612 | -0.0222 | -2.605
-13 | -0.3874 | 0.14886 | -0.0247 | -2.6024
-12.5 | -0.3764 | 0.14282 | -0.0289 | -2.6355
-12 | -0.3861 | 0.14036 | -0.0369 | -2.7508
-11.5 | -0.3508 | 0.12844 | -0.0356 | -2.7312
-11 | -0.3409 | 0.12257 | -0.0395 | -2.7813
-10.5 | -0.3597 | 0.11994 | -0.049 | -2.999
-10 | -0.3182 | 0.10913 | -0.0447 | -2.9158
-9.5 | -0.3433 | 0.10701 | -0.0444 | -3.2081
-9 | -0.3962 | 0.10783 | -0.0384 | -3.6743
-8.5 | -0.405 | 0.1024 | -0.0338 | -3.9551
-8 | -0.3816 | 0.09499 | -0.0434 | -4.0173
-7.5 | -0.3519 | 0.08677 | -0.0489 | -4.0555
-7 | -0.3387 | 0.07959 | -0.0574 | -4.2556
-6.5 | -0.3212 | 0.07209 | -0.0666 | -4.4555
-6 | -0.31 | 0.06451 | -0.0753 | -4.8055
-5.5 | -0.2846 | 0.05874 | -0.078 | -4.8451
-4.5 | -0.1819 | 0.03814 | -0.0926 | -4.7693
-4 | -0.134 | 0.03408 | -0.0911 | -3.9319
-3.5 | -0.0754 | 0.03075 | -0.0915 | -2.452
-3 | -0.0082 | 0.028 | -0.0935 | -0.29286
-2.5 | 0.0367 | 0.02678 | -0.0913 | 1.3704
-2 | 0.0865 | 0.02592 | -0.0902 | 3.3372
-1.5 | 0.1331 | 0.02329 | -0.0872 | 5.7149
-1 | 0.2079 | 0.02355 | -0.0891 | 8.828
-0.5 | 0.2499 | 0.02452 | -0.0884 | 10.1917
0 | 0.3228 | 0.02518 | -0.0918 | 12.8197
0.5 | 0.3566 | 0.0265 | -0.0893 | 13.4566
1 | 0.3896 | 0.02798 | -0.0868 | 13.9242
1.5 | 0.4278 | 0.02947 | -0.0851 | 14.5165
2 | 0.4737 | 0.03087 | -0.0844 | 15.345
2.5 | 0.5374 | 0.03186 | -0.0859 | 16.8675
3 | 0.5733 | 0.03352 | -0.0839 | 17.1032
3.5 | 0.615 | 0.03503 | -0.0825 | 17.5564
4 | 0.6595 | 0.03646 | -0.0814 | 18.0883
4.5 | 0.7097 | 0.03763 | -0.0807 | 18.86
5 | 0.7674 | 0.03833 | -0.0804 | 20.0209
5.5 | 0.7994 | 0.03977 | -0.0773 | 20.1006
6 | 0.9237 | 0.03456 | -0.079 | 26.7274
6.5 | 1.0711 | 0.02199 | -0.0758 | 48.7085
7 | 1.0929 | 0.02049 | -0.0653 | 53.3382
7.5 | 1.0427 | 0.02608 | -0.0527 | 39.9808
8 | 1.0329 | 0.03093 | -0.046 | 33.3948
8.5 | 1.0565 | 0.03434 | -0.0417 | 30.7659
9 | 1.1278 | 0.03778 | -0.0405 | 29.8518
9.5 | 1.2167 | 0.04442 | -0.0429 | 27.3908
10 | 1.234 | 0.04973 | -0.0382 | 24.814
10.5 | 1.2367 | 0.05669 | -0.0333 | 21.8151
11 | 1.2172 | 0.06405 | -0.0285 | 19.0039
11.5 | 1.1847 | 0.07224 | -0.0255 | 16.3995
12 | 1.1434 | 0.0821 | -0.0252 | 13.9269
12.5 | 1.0967 | 0.09412 | -0.0283 | 11.6521
13 | 1.0537 | 0.1082 | -0.0345 | 9.7384
13.5 | 1.028 | 0.1227 | -0.0411 | 8.3782
14 | 0.9417 | 0.17106 | -0.074 | 5.5051
14.5 | 0.9297 | 0.18142 | -0.082 | 5.1246
15 | 0.9426 | 0.19082 | -0.0853 | 4.9397
15.5 | 0.9687 | 0.19972 | -0.0855 | 4.8503

## 15. Re 100k Mach 0.50 (1)
BIGFOIL.COM POLAR EXPORT
NACA64-511 a=0.6
NACA64-511 a=0.6 |  |  |  | Cl Max: | 1.23 | at alpha= | 20 | deg
JavaFoil+Calcfoil stall+Eppler ext transition |  |  |  | L/D Max: | 53.88 | at alpha= | 4.5 | deg
Re: | 100000 |  |  | Cd Min: | 0.01348 | at alpha= | -0.5 | deg
Mach: | 0.5 |  |  | Cl=0 at alpha= | -3.4167 | deg
|  |  |  | @ Cl=0.1, Cd= | 0.03629
|  |  |  | @ Cl=0.4, Cd= | 0.013503
|  |  |  | @ Cl=0.6, Cd= | 0.015334
alpha (deg) | Cl | Cd | Cm | Cl/Cd
-20 | -0.903 | 0.32146 | -0.036 | -2.808
-19.5 | -0.876 | 0.31378 | -0.036 | -2.791
-19 | -0.849 | 0.30976 | -0.036 | -2.741
-18.5 | -0.823 | 0.31088 | -0.036 | -2.646
-18 | -0.796 | 0.30563 | -0.036 | -2.604
-17.5 | -0.769 | 0.30214 | -0.037 | -2.545
-17 | -0.74 | 0.27774 | -0.035 | -2.665
-16.5 | -0.713 | 0.27939 | -0.035 | -2.553
-16 | -0.686 | 0.26808 | -0.035 | -2.56
-15.5 | -0.659 | 0.26319 | -0.035 | -2.505
-15 | -0.632 | 0.26619 | -0.035 | -2.375
-14.5 | -0.605 | 0.24399 | -0.036 | -2.481
-14 | -0.577 | 0.23638 | -0.034 | -2.441
-13.5 | -0.55 | 0.22164 | -0.034 | -2.481
-13 | -0.523 | 0.21681 | -0.034 | -2.411
-12.5 | -0.495 | 0.22791 | -0.034 | -2.174
-12 | -0.468 | 0.2105 | -0.034 | -2.225
-11.5 | -0.441 | 0.22151 | -0.034 | -1.992
-11 | -0.414 | 0.21843 | -0.035 | -1.895
-10.5 | -0.386 | 0.18273 | -0.032 | -2.112
-10 | -0.359 | 0.18274 | -0.032 | -1.963
-9.5 | -0.332 | 0.1729 | -0.032 | -1.918
-9 | -0.304 | 0.16073 | -0.032 | -1.894
-8.5 | -0.277 | 0.15765 | -0.033 | -1.758
-8 | -0.25 | 0.17334 | -0.033 | -1.441
-7.5 | -0.222 | 0.14812 | -0.029 | -1.501
-7 | -0.195 | 0.14038 | -0.029 | -1.389
-6.5 | -0.168 | 0.13791 | -0.029 | -1.217
-6 | -0.211 | 0.07025 | -0.029 | -3.01
-5.5 | -0.195 | 0.05766 | -0.029 | -3.374
-5 | -0.157 | 0.05021 | -0.03 | -3.127
-4.5 | -0.111 | 0.04574 | -0.031 | -2.435
-4 | -0.061 | 0.04236 | -0.032 | -1.451
-3.5 | -0.009 | 0.03998 | -0.034 | -0.226
-3 | 0.045 | 0.0379 | -0.035 | 1.183
-2.5 | 0.1 | 0.03629 | -0.036 | 2.745
-2 | 0.155 | 0.0352 | -0.037 | 4.4
-1.5 | 0.211 | 0.03412 | -0.04 | 6.179
-1 | 0.33 | 0.01437 | -0.081 | 22.976
-0.5 | 0.399 | 0.01348 | -0.082 | 29.643
0 | 0.45 | 0.01466 | -0.083 | 30.658
0.5 | 0.516 | 0.01492 | -0.083 | 34.545
1 | 0.581 | 0.01522 | -0.084 | 38.171
1.5 | 0.646 | 0.01561 | -0.084 | 41.399
2 | 0.711 | 0.01606 | -0.085 | 44.287
2.5 | 0.776 | 0.01627 | -0.085 | 47.676
3 | 0.835 | 0.01685 | -0.085 | 49.566
3.5 | 0.895 | 0.01751 | -0.086 | 51.145
4 | 0.954 | 0.0178 | -0.086 | 53.61
4.5 | 1.01 | 0.01874 | -0.086 | 53.88
5 | 1.076 | 0.02421 | -0.088 | 44.435
5.5 | 1.123 | 0.02569 | -0.088 | 43.716
6 | 0.976 | 0.04638 | -0.04 | 21.05
6.5 | 0.994 | 0.05173 | -0.037 | 19.215
7 | 0.988 | 0.05867 | -0.034 | 16.833
7.5 | 0.922 | 0.06958 | -0.031 | 13.248
8 | 0.61 | 0.13292 | -0.027 | 4.588
8.5 | 0.636 | 0.15513 | -0.034 | 4.102
9 | 0.662 | 0.15764 | -0.034 | 4.202
9.5 | 0.689 | 0.1609 | -0.036 | 4.28
10 | 0.715 | 0.18176 | -0.039 | 3.934
10.5 | 0.741 | 0.18466 | -0.04 | 4.012
11 | 0.767 | 0.19503 | -0.04 | 3.931
11.5 | 0.794 | 0.21741 | -0.045 | 3.651
12 | 0.819 | 0.22092 | -0.045 | 3.709
12.5 | 0.845 | 0.22407 | -0.045 | 3.77
13 | 0.87 | 0.23375 | -0.046 | 3.724
13.5 | 0.898 | 0.24684 | -0.05 | 3.636
14 | 0.923 | 0.23986 | -0.05 | 3.848
14.5 | 0.948 | 0.26014 | -0.05 | 3.645
15 | 0.976 | 0.2647 | -0.054 | 3.687
15.5 | 1.001 | 0.28336 | -0.054 | 3.533
16 | 1.026 | 0.29483 | -0.055 | 3.48
16.5 | 1.051 | 0.29766 | -0.055 | 3.532
17 | 1.079 | 0.32308 | -0.058 | 3.339
17.5 | 1.104 | 0.31431 | -0.059 | 3.512
18 | 1.129 | 0.32312 | -0.059 | 3.493
18.5 | 1.154 | 0.33739 | -0.06 | 3.419
19 | 1.181 | 0.34683 | -0.063 | 3.406
19.5 | 1.206 | 0.36988 | -0.063 | 3.26
20 | 1.23 | 0.3642 | -0.064 | 3.379

## 16. Re 100k Mach 0.50 (2)
BIGFOIL.COM POLAR EXPORT
NACA64-511 a=0.6
NACA64-511 a=0.6 |  |  |  | Cl Max: | 1.1769 | at alpha= | 20 | deg
XFOIL ncrit=9 |  |  |  | L/D Max: | 34.7798 | at alpha= | 7 | deg
Re: | 100000 |  |  | Cd Min: | 0.30234 | at alpha= | 20 | deg
Mach: | 0.5 |  |  | Cl=0 at alpha= | -2.4377 | deg
|  |  |  | @ Cl=0.1, Cd= | 0.029561
|  |  |  | @ Cl=0.4, Cd= | 0.033336
|  |  |  | @ Cl=0.6, Cd= | 0.040575
alpha (deg) | Cl | Cd | Cm | Cl/Cd
-20 | -0.6878 | 0.26942 | 0.0358 | -2.5529
-19.5 | -0.6595 | 0.25588 | 0.0324 | -2.5774
-19 | -0.635 | 0.2475 | 0.0274 | -2.5657
-18.5 | -0.6109 | 0.23968 | 0.0222 | -2.5488
-18 | -0.5877 | 0.23243 | 0.0166 | -2.5285
-17.5 | -0.5723 | 0.23081 | 0.009 | -2.4795
-17 | -0.5529 | 0.22402 | 0.0033 | -2.4681
-16.5 | -0.5187 | 0.20895 | 0.0012 | -2.4824
-16 | -0.4947 | 0.20094 | -0.0032 | -2.4619
-15.5 | -0.4722 | 0.19355 | -0.0082 | -2.4397
-15 | -0.4583 | 0.18984 | -0.015 | -2.4141
-14.5 | -0.4427 | 0.18337 | -0.0205 | -2.4142
-14 | -0.4071 | 0.17069 | -0.022 | -2.385
-13.5 | -0.388 | 0.1639 | -0.0268 | -2.3673
-13 | -0.3889 | 0.16265 | -0.0343 | -2.391
-12.5 | -0.3508 | 0.14905 | -0.0357 | -2.3536
-12 | -0.3299 | 0.14169 | -0.0392 | -2.3283
-11.5 | -0.3364 | 0.13979 | -0.0467 | -2.4065
-11 | -0.2998 | 0.12823 | -0.0464 | -2.338
-10.5 | -0.3058 | 0.12502 | -0.0489 | -2.446
-10 | -0.3556 | 0.12754 | -0.0453 | -2.7881
-9.5 | -0.3387 | 0.11912 | -0.0378 | -2.8434
-9 | -0.3409 | 0.11486 | -0.0427 | -2.968
-8.5 | -0.3036 | 0.10545 | -0.0485 | -2.8791
-8 | -0.2786 | 0.09792 | -0.0563 | -2.8452
-7.5 | -0.2562 | 0.0908 | -0.0639 | -2.8216
-7 | -0.2333 | 0.08395 | -0.0707 | -2.779
-6.5 | -0.2146 | 0.07777 | -0.0764 | -2.7594
-6 | -0.2501 | 0.07443 | -0.0823 | -3.3602
-5.5 | -0.2094 | 0.06798 | -0.0799 | -3.0803
-4.5 | -0.2114 | 0.05226 | -0.0939 | -4.0452
-4 | -0.163 | 0.04234 | -0.1003 | -3.8498
-3.5 | -0.1051 | 0.03746 | -0.1013 | -2.8057
-3 | -0.0618 | 0.03404 | -0.0991 | -1.8155
-2.5 | -0.0094 | 0.032 | -0.0973 | -0.29375
-2 | 0.0661 | 0.03008 | -0.0983 | 2.1975
-1.5 | 0.1125 | 0.02937 | -0.0954 | 3.8304
-1 | 0.1539 | 0.02767 | -0.093 | 5.562
-0.5 | 0.2101 | 0.02748 | -0.0876 | 7.6456
0 | 0.2778 | 0.02853 | -0.0898 | 9.7371
0.5 | 0.3156 | 0.03009 | -0.0877 | 10.4885
1 | 0.3569 | 0.03174 | -0.086 | 11.2445
1.5 | 0.4028 | 0.03344 | -0.0848 | 12.0455
2 | 0.4533 | 0.03512 | -0.0842 | 12.9072
2.5 | 0.5082 | 0.03676 | -0.084 | 13.8248
3 | 0.5578 | 0.03849 | -0.083 | 14.4921
3.5 | 0.5976 | 0.04047 | -0.0811 | 14.7665
4 | 0.6412 | 0.04237 | -0.0794 | 15.1333
4.5 | 0.6962 | 0.0439 | -0.0784 | 15.8588
5 | 0.7676 | 0.04466 | -0.0781 | 17.1876
5.5 | 0.8119 | 0.04596 | -0.0752 | 17.6654
6 | 0.8902 | 0.0446 | -0.0724 | 19.9596
6.5 | 1.0387 | 0.03189 | -0.0631 | 32.5713
7 | 1.058 | 0.03042 | -0.0505 | 34.7798
7.5 | 1.0231 | 0.03746 | -0.0442 | 27.3118
8 | 1.0349 | 0.04178 | -0.0385 | 24.7702
8.5 | 1.0982 | 0.04454 | -0.0328 | 24.6565
9 | 1.1427 | 0.05014 | -0.029 | 22.7902
9.5 | 1.1458 | 0.05801 | -0.0263 | 19.7518
10 | 1.1211 | 0.06719 | -0.0256 | 16.6855
10.5 | 1.0871 | 0.07814 | -0.0278 | 13.9122
11 | 1.048 | 0.09132 | -0.0334 | 11.4761
11.5 | 1.0078 | 0.10717 | -0.0428 | 9.4038
12 | 0.9765 | 0.1248 | -0.0542 | 7.8245
12.5 | 0.9643 | 0.14097 | -0.0637 | 6.8405
13 | 0.9669 | 0.15395 | -0.0701 | 6.2806
14 | 0.9817 | 0.1819 | -0.0843 | 5.3969
14.5 | 0.9852 | 0.20239 | -0.0972 | 4.8678
15 | 0.9893 | 0.21039 | -0.1043 | 4.7022
15.5 | 1.0075 | 0.2207 | -0.109 | 4.565
16 | 1.0429 | 0.23328 | -0.1099 | 4.4706
16.5 | 1.0393 | 0.2382 | -0.1202 | 4.3631
17 | 1.0757 | 0.25237 | -0.1209 | 4.2624
17.5 | 1.0766 | 0.2567 | -0.1311 | 4.194
18 | 1.1127 | 0.27153 | -0.1315 | 4.0979
18.5 | 1.1159 | 0.27488 | -0.142 | 4.0596
19 | 1.1484 | 0.28834 | -0.1431 | 3.9828
19.5 | 1.1586 | 0.29425 | -0.1521 | 3.9375
20 | 1.1769 | 0.30234 | -0.1589 | 3.8926

## 17. Re 250k Mach 0.00 (1)
BIGFOIL.COM POLAR EXPORT
NACA64-511 a=0.6
NACA64-511 a=0.6 |  |  |  | Cl Max: | 1.207 | at alpha= | 8 | deg
JavaFoil+Calcfoil stall+Eppler ext transition |  |  |  | L/D Max: | 90.42 | at alpha= | 5 | deg
Re: | 250000 |  |  | Cd Min: | 0.00861 | at alpha= | -0.5 | deg
Mach: | 0 |  |  | Cl=0 at alpha= | -3.4149 | deg
|  |  |  | @ Cl=0.1, Cd= | 0.013296
|  |  |  | @ Cl=0.4, Cd= | 0.0090569
|  |  |  | @ Cl=0.6, Cd= | 0.0095988
alpha (deg) | Cl | Cd | Cm | Cl/Cd
-17.5 | -0.38 | 0.24813 | -0.02 | -1.532
-17 | -0.397 | 0.2302 | -0.021 | -1.726
-16.5 | -0.414 | 0.21585 | -0.02 | -1.92
-16 | -0.431 | 0.19944 | -0.02 | -2.163
-15.5 | -0.448 | 0.1776 | -0.022 | -2.523
-15 | -0.464 | 0.16398 | -0.021 | -2.829
-14.5 | -0.479 | 0.15963 | -0.022 | -2.999
-14 | -0.492 | 0.14857 | -0.022 | -3.313
-13.5 | -0.504 | 0.13263 | -0.022 | -3.797
-13 | -0.513 | 0.12709 | -0.023 | -4.035
-12.5 | -0.519 | 0.1135 | -0.023 | -4.575
-12 | -0.518 | 0.10638 | -0.023 | -4.872
-11.5 | -0.514 | 0.09867 | -0.023 | -5.209
-11 | -0.506 | 0.09075 | -0.024 | -5.58
-10.5 | -0.495 | 0.08542 | -0.024 | -5.795
-10 | -0.48 | 0.07864 | -0.024 | -6.103
-9.5 | -0.461 | 0.07314 | -0.024 | -6.304
-9 | -0.438 | 0.06771 | -0.025 | -6.475
-8.5 | -0.412 | 0.06282 | -0.025 | -6.561
-8 | -0.382 | 0.05833 | -0.026 | -6.554
-7.5 | -0.349 | 0.05445 | -0.026 | -6.414
-7 | -0.313 | 0.05083 | -0.027 | -6.159
-6.5 | -0.274 | 0.04767 | -0.027 | -5.74
-6 | -0.232 | 0.04484 | -0.028 | -5.183
-5.5 | -0.19 | 0.0421 | -0.029 | -4.507
-5 | -0.146 | 0.03971 | -0.03 | -3.671
-4.5 | -0.101 | 0.03764 | -0.031 | -2.673
-4 | -0.055 | 0.03593 | -0.032 | -1.521
-3.5 | -0.008 | 0.03438 | -0.033 | -0.232
-3 | 0.039 | 0.03294 | -0.034 | 1.192
-2.5 | 0.108 | 0.01072 | -0.072 | 10.057
-2 | 0.167 | 0.01047 | -0.073 | 15.966
-1.5 | 0.227 | 0.01034 | -0.073 | 21.929
-1 | 0.286 | 0.01004 | -0.074 | 28.484
-0.5 | 0.346 | 0.00861 | -0.074 | 40.189
0 | 0.404 | 0.00909 | -0.074 | 44.408
0.5 | 0.462 | 0.00921 | -0.075 | 50.205
1 | 0.521 | 0.00937 | -0.075 | 55.632
1.5 | 0.579 | 0.00953 | -0.076 | 60.774
2 | 0.637 | 0.00972 | -0.076 | 65.574
2.5 | 0.695 | 0.00994 | -0.076 | 69.929
3 | 0.749 | 0.01017 | -0.077 | 73.672
3.5 | 0.805 | 0.00964 | -0.077 | 83.469
4 | 0.859 | 0.0099 | -0.077 | 86.748
4.5 | 0.912 | 0.01026 | -0.078 | 88.842
5 | 0.963 | 0.01065 | -0.078 | 90.42
5.5 | 1.009 | 0.01679 | -0.078 | 60.088
6 | 1.057 | 0.01765 | -0.078 | 59.88
6.5 | 1.1 | 0.01857 | -0.079 | 59.231
7 | 1.14 | 0.01952 | -0.079 | 58.401
7.5 | 1.176 | 0.02059 | -0.079 | 57.111
8 | 1.207 | 0.02154 | -0.08 | 56.045
8.5 | 1.028 | 0.05549 | -0.036 | 18.525
9 | 1.042 | 0.05982 | -0.035 | 17.425
9.5 | 1.05 | 0.06414 | -0.032 | 16.367
10 | 1.052 | 0.06944 | -0.032 | 15.148
10.5 | 1.048 | 0.07505 | -0.031 | 13.961
11 | 1.038 | 0.08034 | -0.031 | 12.914
11.5 | 1.021 | 0.08837 | -0.029 | 11.557
12 | 1 | 0.09612 | -0.029 | 10.405
12.5 | 0.974 | 0.10113 | -0.028 | 9.633
13 | 0.945 | 0.10934 | -0.028 | 8.639

## 18. Re 250k Mach 0.00 (2)
BIGFOIL.COM POLAR EXPORT
NACA64-511 a=0.6
NACA64-511 a=0.6 |  |  |  | Cl Max: | 1.2875 | at alpha= | 12 | deg
XFOIL ncrit=9 |  |  |  | L/D Max: | 94.1547 | at alpha= | 6 | deg
Re: | 250000 |  |  | Cd Min: | 0.23928 | at alpha= | -20 | deg
Mach: | 0 |  |  | Cl=0 at alpha= | -3.7124 | deg
|  |  |  | @ Cl=0.1, Cd= | 0.014401
|  |  |  | @ Cl=0.4, Cd= | 0.010343
|  |  |  | @ Cl=0.6, Cd= | 0.01109
alpha (deg) | Cl | Cd | Cm | Cl/Cd
-20 | -0.6274 | 0.23928 | 0.0315 | -2.622
-19 | -0.5914 | 0.225 | 0.0239 | -2.6284
-18.5 | -0.5732 | 0.21877 | 0.02 | -2.6201
-18 | -0.5554 | 0.21236 | 0.016 | -2.6154
-17.5 | -0.5378 | 0.20571 | 0.0119 | -2.6144
-17 | -0.5209 | 0.19926 | 0.0073 | -2.6142
-16.5 | -0.5096 | 0.19398 | 0.0016 | -2.6271
-16 | -0.5021 | 0.18871 | -0.004 | -2.6607
-15.5 | -0.473 | 0.17775 | -0.0043 | -2.661
-15 | -0.4557 | 0.17112 | -0.0075 | -2.663
-14.5 | -0.4401 | 0.16435 | -0.0111 | -2.6778
-14 | -0.4318 | 0.15847 | -0.0171 | -2.7248
-13.5 | -0.4273 | 0.15226 | -0.023 | -2.8064
-13 | -0.4081 | 0.14217 | -0.0244 | -2.8705
-12.5 | -0.3883 | 0.13521 | -0.0262 | -2.8718
-12 | -0.374 | 0.12852 | -0.0293 | -2.9101
-11.5 | -0.3629 | 0.12146 | -0.0334 | -2.9878
-11 | -0.3633 | 0.11487 | -0.0429 | -3.1627
-10.5 | -0.357 | 0.10493 | -0.0471 | -3.4023
-10 | -0.3325 | 0.09871 | -0.0481 | -3.3685
-9.5 | -0.3003 | 0.09033 | -0.0576 | -3.3245
-9 | -0.2855 | 0.08115 | -0.0699 | -3.5182
-8.5 | -0.3043 | 0.07242 | -0.0804 | -4.2019
-8 | -0.3138 | 0.06485 | -0.0861 | -4.8389
-7.5 | -0.2998 | 0.05653 | -0.0858 | -5.3034
-7 | -0.2819 | 0.05039 | -0.0882 | -5.5944
-6.5 | -0.264 | 0.04182 | -0.0912 | -6.3128
-6 | -0.2252 | 0.03719 | -0.0918 | -6.0554
-5.5 | -0.1855 | 0.03235 | -0.0921 | -5.7342
-5 | -0.1343 | 0.02387 | -0.0899 | -5.6263
-4.5 | -0.0822 | 0.02058 | -0.0893 | -3.9942
-4 | -0.0306 | 0.01749 | -0.0887 | -1.7496
-3.5 | 0.0226 | 0.01587 | -0.0883 | 1.4241
-3 | 0.076 | 0.01493 | -0.0876 | 5.0904
-2.5 | 0.1286 | 0.01377 | -0.0874 | 9.3391
-2 | 0.177 | 0.01148 | -0.0871 | 15.4181
-1.5 | 0.2277 | 0.01117 | -0.0861 | 20.385
-1 | 0.2788 | 0.01087 | -0.0846 | 25.6486
-0.5 | 0.3193 | 0.01051 | -0.0801 | 30.3806
0 | 0.4112 | 0.01032 | -0.0875 | 39.845
0.5 | 0.4624 | 0.01055 | -0.0873 | 43.8294
1 | 0.516 | 0.01076 | -0.0872 | 47.9554
1.5 | 0.5702 | 0.01093 | -0.0871 | 52.1683
2 | 0.6242 | 0.01122 | -0.0871 | 55.6328
2.5 | 0.6797 | 0.01136 | -0.087 | 59.8327
3 | 0.7335 | 0.01167 | -0.087 | 62.8535
3.5 | 0.7879 | 0.01186 | -0.0868 | 66.4334
4 | 0.8431 | 0.0119 | -0.0865 | 70.8487
4.5 | 0.8965 | 0.0116 | -0.0856 | 77.2845
5 | 0.9487 | 0.01092 | -0.0839 | 86.8773
5.5 | 0.9995 | 0.01089 | -0.0827 | 91.7815
6 | 1.047 | 0.01112 | -0.081 | 94.1547
6.5 | 1.0744 | 0.01267 | -0.0765 | 84.7987
7 | 1.058 | 0.01725 | -0.0671 | 61.3333
7.5 | 1.0612 | 0.02 | -0.0599 | 53.06
8 | 1.0733 | 0.02256 | -0.0548 | 47.5754
8.5 | 1.0946 | 0.02481 | -0.0512 | 44.1193
9 | 1.1105 | 0.02801 | -0.0472 | 39.6466
9.5 | 1.1399 | 0.03027 | -0.0446 | 37.6577
10 | 1.1871 | 0.03388 | -0.0431 | 35.0384
10.5 | 1.22 | 0.03637 | -0.0409 | 33.5441
11 | 1.2525 | 0.03949 | -0.0391 | 31.7169
11.5 | 1.2833 | 0.04547 | -0.0373 | 28.223
12 | 1.2875 | 0.05138 | -0.0336 | 25.0584
12.5 | 1.2744 | 0.05894 | -0.03 | 21.622
13 | 1.2459 | 0.06792 | -0.0275 | 18.3436
13.5 | 1.2088 | 0.07814 | -0.0273 | 15.4697
14 | 1.1654 | 0.09008 | -0.0299 | 12.9374
14.5 | 1.1204 | 0.10417 | -0.0356 | 10.7555
15 | 0.9608 | 0.16644 | -0.0725 | 5.7727
15.5 | 0.9718 | 0.17366 | -0.0753 | 5.596
16 | 0.9746 | 0.18439 | -0.0787 | 5.2855
16.5 | 0.9683 | 0.2002 | -0.0908 | 4.8367
17 | 0.976 | 0.20979 | -0.0968 | 4.6523

## 19. Re 250k Mach 0.10 (1)
BIGFOIL.COM POLAR EXPORT
NACA64-511 a=0.6
NACA64-511 a=0.6 |  |  |  | Cl Max: | 1.179 | at alpha= | 7.5 | deg
JavaFoil+Calcfoil stall+Eppler ext transition |  |  |  | L/D Max: | 90.27 | at alpha= | 5 | deg
Re: | 250000 |  |  | Cd Min: | 0.00862 | at alpha= | -0.5 | deg
Mach: | 0.1 |  |  | Cl=0 at alpha= | -3.4149 | deg
|  |  |  | @ Cl=0.1, Cd= | 0.013337
|  |  |  | @ Cl=0.4, Cd= | 0.0090593
|  |  |  | @ Cl=0.6, Cd= | 0.0096297
alpha (deg) | Cl | Cd | Cm | Cl/Cd
-17 | -0.353 | 0.23972 | -0.02 | -1.474
-16.5 | -0.373 | 0.22869 | -0.02 | -1.63
-16 | -0.392 | 0.21566 | -0.02 | -1.819
-15.5 | -0.412 | 0.1918 | -0.021 | -2.146
-15 | -0.43 | 0.17707 | -0.021 | -2.431
-14.5 | -0.449 | 0.17142 | -0.022 | -2.617
-14 | -0.465 | 0.15561 | -0.022 | -2.99
-13.5 | -0.48 | 0.13742 | -0.022 | -3.493
-13 | -0.492 | 0.12841 | -0.023 | -3.835
-12.5 | -0.502 | 0.11641 | -0.023 | -4.313
-12 | -0.504 | 0.10769 | -0.023 | -4.68
-11.5 | -0.502 | 0.09982 | -0.023 | -5.033
-11 | -0.497 | 0.0917 | -0.024 | -5.422
-10.5 | -0.488 | 0.08569 | -0.024 | -5.695
-10 | -0.475 | 0.08022 | -0.024 | -5.919
-9.5 | -0.458 | 0.07386 | -0.025 | -6.196
-9 | -0.436 | 0.0684 | -0.025 | -6.378
-8.5 | -0.411 | 0.06345 | -0.025 | -6.477
-8 | -0.382 | 0.05917 | -0.026 | -6.455
-7.5 | -0.349 | 0.05461 | -0.026 | -6.398
-7 | -0.314 | 0.05089 | -0.027 | -6.163
-6.5 | -0.274 | 0.04771 | -0.027 | -5.749
-6 | -0.233 | 0.04489 | -0.028 | -5.193
-5.5 | -0.19 | 0.04212 | -0.029 | -4.52
-5 | -0.146 | 0.0397 | -0.03 | -3.685
-4.5 | -0.101 | 0.03776 | -0.031 | -2.676
-4 | -0.055 | 0.03592 | -0.032 | -1.528
-3.5 | -0.008 | 0.03441 | -0.033 | -0.232
-3 | 0.039 | 0.03306 | -0.034 | 1.193
-2.5 | 0.108 | 0.01075 | -0.073 | 10.08
-2 | 0.168 | 0.01044 | -0.073 | 16.089
-1.5 | 0.228 | 0.01033 | -0.073 | 22.044
-1 | 0.288 | 0.01005 | -0.074 | 28.607
-0.5 | 0.348 | 0.00862 | -0.074 | 40.321
0 | 0.406 | 0.00911 | -0.075 | 44.541
0.5 | 0.465 | 0.00923 | -0.075 | 50.338
1 | 0.524 | 0.00939 | -0.076 | 55.784
1.5 | 0.582 | 0.00958 | -0.076 | 60.759
2 | 0.64 | 0.00974 | -0.076 | 65.696
2.5 | 0.698 | 0.00997 | -0.077 | 70.033
3 | 0.753 | 0.01021 | -0.077 | 73.737
3.5 | 0.808 | 0.00968 | -0.077 | 83.466
4 | 0.863 | 0.00995 | -0.078 | 86.68
4.5 | 0.916 | 0.01032 | -0.078 | 88.743
5 | 0.967 | 0.01072 | -0.078 | 90.27
5.5 | 1.013 | 0.01691 | -0.078 | 59.923
6 | 1.061 | 0.01778 | -0.079 | 59.676
6.5 | 1.104 | 0.01872 | -0.079 | 58.974
7 | 1.144 | 0.0197 | -0.079 | 58.057
7.5 | 1.179 | 0.02077 | -0.08 | 56.767
8 | 1.008 | 0.05193 | -0.039 | 19.403
8.5 | 1.029 | 0.0558 | -0.036 | 18.445
9 | 1.042 | 0.06002 | -0.035 | 17.364
9.5 | 1.049 | 0.06463 | -0.034 | 16.227
10 | 1.048 | 0.07052 | -0.031 | 14.854
10.5 | 1.04 | 0.07503 | -0.03 | 13.867
11 | 1.027 | 0.0817 | -0.031 | 12.571
11.5 | 1.007 | 0.08743 | -0.029 | 11.516
12 | 0.981 | 0.09478 | -0.028 | 10.352
12.5 | 0.951 | 0.10478 | -0.027 | 9.075

## 20. Re 250k Mach 0.10 (2)
BIGFOIL.COM POLAR EXPORT
NACA64-511 a=0.6
NACA64-511 a=0.6 |  |  |  | Cl Max: | 1.278 | at alpha= | 11.5 | deg
XFOIL ncrit=9 |  |  |  | L/D Max: | 93.9554 | at alpha= | 6 | deg
Re: | 250000 |  |  | Cd Min: | 0.20108 | at alpha= | 16.5 | deg
Mach: | 0.1 |  |  | Cl=0 at alpha= | -3.7108 | deg
|  |  |  | @ Cl=0.1, Cd= | 0.014467
|  |  |  | @ Cl=0.4, Cd= | 0.010414
|  |  |  | @ Cl=0.6, Cd= | 0.011123
alpha (deg) | Cl | Cd | Cm | Cl/Cd
-8 | -0.3109 | 0.06558 | -0.0861 | -4.7408
-7.5 | -0.2945 | 0.05789 | -0.0848 | -5.0872
-7 | -0.2793 | 0.05123 | -0.0881 | -5.4519
-6.5 | -0.2631 | 0.04244 | -0.0917 | -6.1993
-6 | -0.2252 | 0.03773 | -0.0922 | -5.9687
-5.5 | -0.1858 | 0.03274 | -0.0927 | -5.675
-5 | -0.1354 | 0.02404 | -0.0905 | -5.6323
-4.5 | -0.0828 | 0.02081 | -0.0899 | -3.9789
-4 | -0.031 | 0.01766 | -0.0892 | -1.7554
-3.5 | 0.0226 | 0.01599 | -0.0888 | 1.4134
-3 | 0.0761 | 0.01499 | -0.0881 | 5.0767
-2.5 | 0.1291 | 0.01383 | -0.0879 | 9.3348
-2 | 0.1789 | 0.0117 | -0.0877 | 15.2906
-1.5 | 0.2289 | 0.01122 | -0.0866 | 20.4011
-1 | 0.2805 | 0.01093 | -0.0851 | 25.6633
-0.5 | 0.3208 | 0.01056 | -0.0806 | 30.3788
0 | 0.4133 | 0.01039 | -0.088 | 39.7786
0.5 | 0.4648 | 0.01058 | -0.0877 | 43.9319
1 | 0.5185 | 0.01083 | -0.0876 | 47.8763
1.5 | 0.5733 | 0.01097 | -0.0875 | 52.2607
2 | 0.6275 | 0.01128 | -0.0875 | 55.6294
2.5 | 0.6834 | 0.01142 | -0.0874 | 59.8424
3 | 0.7375 | 0.01172 | -0.0873 | 62.9266
3.5 | 0.792 | 0.01193 | -0.0872 | 66.3873
4 | 0.8472 | 0.012 | -0.0869 | 70.6
4.5 | 0.9015 | 0.01163 | -0.0859 | 77.515
5 | 0.954 | 0.01097 | -0.0841 | 86.9644
5.5 | 1.005 | 0.01094 | -0.0829 | 91.8647
6 | 1.0523 | 0.0112 | -0.0811 | 93.9554
6.5 | 1.0742 | 0.0131 | -0.0757 | 82
7 | 1.0567 | 0.01763 | -0.0661 | 59.9376
7.5 | 1.0611 | 0.02028 | -0.0591 | 52.3225
8 | 1.0732 | 0.02293 | -0.0541 | 46.8033
8.5 | 1.094 | 0.02528 | -0.0505 | 43.2753
9 | 1.1109 | 0.02848 | -0.0465 | 39.0063
9.5 | 1.1408 | 0.03082 | -0.0439 | 37.0149
10 | 1.188 | 0.0344 | -0.0423 | 34.5349
10.5 | 1.2228 | 0.03716 | -0.0401 | 32.9064
11 | 1.254 | 0.04049 | -0.0383 | 30.9706
11.5 | 1.278 | 0.04678 | -0.0359 | 27.3194
12 | 1.2771 | 0.05307 | -0.0321 | 24.0644
12.5 | 1.2599 | 0.06093 | -0.0288 | 20.6778
13 | 1.2293 | 0.07019 | -0.0271 | 17.5139
13.5 | 1.1914 | 0.08083 | -0.0277 | 14.7396
14 | 1.148 | 0.0933 | -0.0312 | 12.3044
14.5 | 1.1043 | 0.108 | -0.0378 | 10.225
15 | 0.9588 | 0.16855 | -0.0741 | 5.6885
15.5 | 0.9695 | 0.17617 | -0.0772 | 5.5032
16 | 0.9754 | 0.18595 | -0.0798 | 5.2455
16.5 | 0.9707 | 0.20108 | -0.0914 | 4.8274

## 21. Re 250k Mach 0.25 (1)
BIGFOIL.COM POLAR EXPORT
NACA64-511 a=0.6
NACA64-511 a=0.6 |  |  |  | Cl Max: | 1.163 | at alpha= | 7 | deg
JavaFoil+Calcfoil stall+Eppler ext transition |  |  |  | L/D Max: | 89.27 | at alpha= | 5 | deg
Re: | 250000 |  |  | Cd Min: | 0.00914 | at alpha= | -0.5 | deg
Mach: | 0.25 |  |  | Cl=0 at alpha= | -3.4167 | deg
|  |  |  | @ Cl=0.1, Cd= | 0.029251
|  |  |  | @ Cl=0.4, Cd= | 0.0091983
|  |  |  | @ Cl=0.6, Cd= | 0.0097607
alpha (deg) | Cl | Cd | Cm | Cl/Cd
-15 | -0.066 | 0.26176 | -0.025 | -0.254
-14.5 | -0.13 | 0.27227 | -0.024 | -0.477
-14 | -0.203 | 0.23351 | -0.022 | -0.87
-13.5 | -0.258 | 0.20396 | -0.022 | -1.265
-13 | -0.306 | 0.17917 | -0.022 | -1.706
-12.5 | -0.347 | 0.15987 | -0.022 | -2.174
-12 | -0.376 | 0.14082 | -0.023 | -2.673
-11.5 | -0.399 | 0.12422 | -0.024 | -3.215
-11 | -0.416 | 0.10926 | -0.024 | -3.809
-10.5 | -0.426 | 0.09998 | -0.024 | -4.263
-10 | -0.43 | 0.08924 | -0.025 | -4.814
-9.5 | -0.426 | 0.08169 | -0.025 | -5.214
-9 | -0.416 | 0.07301 | -0.025 | -5.694
-8.5 | -0.399 | 0.0677 | -0.026 | -5.893
-8 | -0.376 | 0.06189 | -0.026 | -6.08
-7.5 | -0.348 | 0.05713 | -0.027 | -6.097
-7 | -0.315 | 0.05222 | -0.027 | -6.037
-6.5 | -0.277 | 0.04902 | -0.028 | -5.655
-6 | -0.237 | 0.0456 | -0.028 | -5.189
-5.5 | -0.194 | 0.04294 | -0.029 | -4.515
-5 | -0.149 | 0.04026 | -0.03 | -3.71
-4.5 | -0.103 | 0.03815 | -0.032 | -2.71
-4 | -0.056 | 0.03621 | -0.032 | -1.553
-3.5 | -0.008 | 0.03469 | -0.033 | -0.236
-3 | 0.04 | 0.03339 | -0.034 | 1.212
-2.5 | 0.09 | 0.03181 | -0.037 | 2.821
-2 | 0.173 | 0.01057 | -0.075 | 16.333
-1.5 | 0.234 | 0.01025 | -0.075 | 22.823
-1 | 0.295 | 0.0099 | -0.076 | 29.844
-0.5 | 0.357 | 0.00914 | -0.076 | 39.075
0 | 0.416 | 0.00922 | -0.077 | 45.135
0.5 | 0.477 | 0.00937 | -0.077 | 50.863
1 | 0.537 | 0.00954 | -0.078 | 56.296
1.5 | 0.597 | 0.00975 | -0.078 | 61.21
2 | 0.656 | 0.00996 | -0.078 | 65.922
2.5 | 0.716 | 0.01019 | -0.079 | 70.192
3 | 0.771 | 0.01047 | -0.079 | 73.7
3.5 | 0.828 | 0.00989 | -0.079 | 83.733
4 | 0.884 | 0.01026 | -0.08 | 86.177
4.5 | 0.938 | 0.01065 | -0.08 | 88.06
5 | 0.99 | 0.01109 | -0.08 | 89.27
5.5 | 1.036 | 0.01761 | -0.08 | 58.838
6 | 1.084 | 0.01855 | -0.081 | 58.427
6.5 | 1.126 | 0.01961 | -0.081 | 57.414
7 | 1.163 | 0.02069 | -0.081 | 56.187
7.5 | 0.992 | 0.05588 | -0.032 | 17.753
8 | 1.017 | 0.05355 | -0.037 | 18.984
8.5 | 1.033 | 0.05775 | -0.036 | 17.893
9 | 1.035 | 0.0621 | -0.033 | 16.661
9.5 | 1.026 | 0.06846 | -0.031 | 14.988
10 | 1.007 | 0.07383 | -0.032 | 13.638
10.5 | 0.975 | 0.08122 | -0.029 | 12.011
11 | 0.933 | 0.08995 | -0.028 | 10.373
11.5 | 0.88 | 0.09702 | -0.027 | 9.067
12 | 0.816 | 0.11389 | -0.025 | 7.167

## 22. Re 250k Mach 0.25 (2)
BIGFOIL.COM POLAR EXPORT
NACA64-511 a=0.6
NACA64-511 a=0.6 |  |  |  | Cl Max: | 1.2447 | at alpha= | 11 | deg
XFOIL ncrit=9 |  |  |  | L/D Max: | 92.0178 | at alpha= | 5.5 | deg
Re: | 250000 |  |  | Cd Min: | 0.24462 | at alpha= | -20 | deg
Mach: | 0.25 |  |  | Cl=0 at alpha= | -3.7024 | deg
|  |  |  | @ Cl=0.1, Cd= | 0.0149
|  |  |  | @ Cl=0.4, Cd= | 0.010755
|  |  |  | @ Cl=0.6, Cd= | 0.011381
alpha (deg) | Cl | Cd | Cm | Cl/Cd
-20 | -0.6401 | 0.24462 | 0.0328 | -2.6167
-19.5 | -0.621 | 0.2367 | 0.0286 | -2.6236
-19 | -0.6002 | 0.22913 | 0.0255 | -2.6195
-18.5 | -0.5809 | 0.22261 | 0.0212 | -2.6095
-18 | -0.5619 | 0.2159 | 0.0169 | -2.6026
-17.5 | -0.543 | 0.20906 | 0.0125 | -2.5973
-17 | -0.5269 | 0.20323 | 0.0069 | -2.5926
-16.5 | -0.5149 | 0.19797 | 0.0012 | -2.6009
-16 | -0.4918 | 0.18781 | -0.0011 | -2.6186
-15.5 | -0.4717 | 0.18062 | -0.004 | -2.6116
-15 | -0.4538 | 0.17377 | -0.0077 | -2.6115
-14.5 | -0.4371 | 0.16683 | -0.0119 | -2.62
-14 | -0.4323 | 0.16203 | -0.0189 | -2.668
-13.5 | -0.4231 | 0.15526 | -0.0243 | -2.7251
-13 | -0.3941 | 0.14454 | -0.024 | -2.7266
-12.5 | -0.3772 | 0.13768 | -0.027 | -2.7397
-12 | -0.3625 | 0.13071 | -0.0308 | -2.7733
-11.5 | -0.3555 | 0.12412 | -0.0372 | -2.8642
-11 | -0.3508 | 0.11755 | -0.0454 | -2.9843
-10.5 | -0.3313 | 0.10822 | -0.0454 | -3.0614
-10 | -0.3021 | 0.10068 | -0.0518 | -3.0006
-9.5 | -0.2749 | 0.09202 | -0.0618 | -2.9874
-9 | -0.274 | 0.08445 | -0.0731 | -3.2445
-8.5 | -0.281 | 0.07664 | -0.0798 | -3.6665
-8 | -0.2618 | 0.07091 | -0.0741 | -3.692
-7.5 | -0.2656 | 0.06448 | -0.0781 | -4.1191
-7 | -0.2642 | 0.05517 | -0.0881 | -4.7888
-6.5 | -0.2561 | 0.04582 | -0.0937 | -5.5893
-6 | -0.2234 | 0.0408 | -0.0937 | -5.4755
-5.5 | -0.1867 | 0.03493 | -0.0953 | -5.345
-4.5 | -0.086 | 0.02219 | -0.093 | -3.8756
-4 | -0.0328 | 0.0187 | -0.0923 | -1.754
-3.5 | 0.0223 | 0.01663 | -0.0917 | 1.341
-3 | 0.0776 | 0.01541 | -0.091 | 5.0357
-2.5 | 0.1321 | 0.01417 | -0.0904 | 9.3225
-2 | 0.1877 | 0.0133 | -0.0903 | 14.1128
-1.5 | 0.2358 | 0.01147 | -0.0892 | 20.558
-1 | 0.289 | 0.0113 | -0.0881 | 25.5752
-0.5 | 0.3324 | 0.01084 | -0.0836 | 30.6642
0 | 0.4117 | 0.01074 | -0.0877 | 38.3333
0.5 | 0.4779 | 0.01083 | -0.09 | 44.1274
1 | 0.5331 | 0.01107 | -0.0899 | 48.1572
1.5 | 0.5887 | 0.01135 | -0.0898 | 51.8678
2 | 0.6461 | 0.01151 | -0.0897 | 56.1338
2.5 | 0.7016 | 0.01187 | -0.0896 | 59.107
3 | 0.7586 | 0.01212 | -0.0895 | 62.5908
3.5 | 0.8163 | 0.01222 | -0.0892 | 66.8003
4 | 0.8725 | 0.01236 | -0.0888 | 70.5906
4.5 | 0.9287 | 0.0119 | -0.0874 | 78.042
5 | 0.9832 | 0.01122 | -0.0855 | 87.6292
5.5 | 1.0352 | 0.01125 | -0.0838 | 92.0178
6 | 1.0788 | 0.01177 | -0.0807 | 91.6568
6.5 | 1.0705 | 0.01533 | -0.0712 | 69.8304
7 | 1.0512 | 0.01921 | -0.0611 | 54.7215
7.5 | 1.0608 | 0.02203 | -0.0555 | 48.1525
8 | 1.0725 | 0.0251 | -0.0507 | 42.7291
8.5 | 1.0919 | 0.02792 | -0.047 | 39.1082
9 | 1.1147 | 0.03115 | -0.0431 | 35.7849
9.5 | 1.1481 | 0.03383 | -0.0403 | 33.9373
10 | 1.194 | 0.03769 | -0.0381 | 31.6795
10.5 | 1.2275 | 0.04198 | -0.0355 | 29.2401
11 | 1.2447 | 0.04675 | -0.0329 | 26.6246
11.5 | 1.2373 | 0.05446 | -0.0296 | 22.7194
12 | 1.2172 | 0.06228 | -0.0272 | 19.544
12.5 | 1.1876 | 0.07172 | -0.0267 | 16.5588
13 | 1.1521 | 0.08275 | -0.0287 | 13.9227
13.5 | 1.1142 | 0.0956 | -0.0335 | 11.6548
14 | 1.0749 | 0.11083 | -0.0414 | 9.6986
14.5 | 0.9813 | 0.15373 | -0.0663 | 6.3833
15 | 0.987 | 0.16092 | -0.0713 | 6.1335
15.5 | 0.9656 | 0.18667 | -0.0856 | 5.1728
16 | 0.9864 | 0.19206 | -0.0856 | 5.1359

## 23. Re 250k Mach 0.50 (1)
BIGFOIL.COM POLAR EXPORT
NACA64-511 a=0.6
NACA64-511 a=0.6 |  |  |  | Cl Max: | 1.231 | at alpha= | 20 | deg
JavaFoil+Calcfoil stall+Eppler ext transition |  |  |  | L/D Max: | 83.681 | at alpha= | 4.5 | deg
Re: | 250000 |  |  | Cd Min: | 0.0096 | at alpha= | -0.5 | deg
Mach: | 0.5 |  |  | Cl=0 at alpha= | -3.4167 | deg
|  |  |  | @ Cl=0.1, Cd= | 0.03283
|  |  |  | @ Cl=0.4, Cd= | 0.0096047
|  |  |  | @ Cl=0.6, Cd= | 0.010362
alpha (deg) | Cl | Cd | Cm | Cl/Cd
-20 | -0.903 | 0.25263 | -0.036 | -3.574
-19.5 | -0.876 | 0.24912 | -0.036 | -3.516
-19 | -0.849 | 0.24097 | -0.036 | -3.524
-18.5 | -0.823 | 0.23101 | -0.036 | -3.561
-18 | -0.796 | 0.226 | -0.036 | -3.521
-17.5 | -0.769 | 0.22212 | -0.037 | -3.462
-17 | -0.74 | 0.21674 | -0.035 | -3.416
-16.5 | -0.713 | 0.21171 | -0.035 | -3.369
-16 | -0.686 | 0.20383 | -0.035 | -3.367
-15.5 | -0.659 | 0.19976 | -0.035 | -3.301
-15 | -0.632 | 0.19733 | -0.036 | -3.204
-14.5 | -0.605 | 0.18413 | -0.036 | -3.288
-14 | -0.577 | 0.18076 | -0.034 | -3.193
-13.5 | -0.55 | 0.17134 | -0.034 | -3.209
-13 | -0.523 | 0.16705 | -0.034 | -3.129
-12.5 | -0.496 | 0.16883 | -0.034 | -2.935
-12 | -0.468 | 0.15464 | -0.034 | -3.03
-11.5 | -0.441 | 0.16235 | -0.034 | -2.718
-11 | -0.414 | 0.15925 | -0.035 | -2.6
-10.5 | -0.386 | 0.14049 | -0.032 | -2.748
-10 | -0.359 | 0.14006 | -0.032 | -2.562
-9.5 | -0.332 | 0.12834 | -0.033 | -2.584
-9 | -0.304 | 0.1205 | -0.033 | -2.526
-8.5 | -0.277 | 0.11768 | -0.033 | -2.355
-8 | -0.25 | 0.1303 | -0.033 | -1.918
-7.5 | -0.222 | 0.10803 | -0.029 | -2.058
-7 | -0.195 | 0.10331 | -0.03 | -1.888
-6.5 | -0.168 | 0.10115 | -0.03 | -1.66
-6 | -0.211 | 0.05842 | -0.03 | -3.62
-5.5 | -0.195 | 0.0495 | -0.03 | -3.93
-5 | -0.157 | 0.04378 | -0.032 | -3.587
-4.5 | -0.111 | 0.04044 | -0.033 | -2.754
-4 | -0.061 | 0.03781 | -0.035 | -1.626
-3.5 | -0.009 | 0.03592 | -0.036 | -0.252
-3 | 0.045 | 0.03426 | -0.037 | 1.31
-2.5 | 0.1 | 0.03283 | -0.039 | 3.038
-2 | 0.193 | 0.01112 | -0.083 | 17.309
-1.5 | 0.261 | 0.01103 | -0.084 | 23.694
-1 | 0.33 | 0.01094 | -0.084 | 30.174
-0.5 | 0.399 | 0.0096 | -0.084 | 41.615
0 | 0.461 | 0.00989 | -0.085 | 46.636
0.5 | 0.528 | 0.01009 | -0.085 | 52.348
1 | 0.595 | 0.01034 | -0.086 | 57.524
1.5 | 0.661 | 0.01063 | -0.086 | 62.183
2 | 0.727 | 0.01093 | -0.087 | 66.496
2.5 | 0.792 | 0.01127 | -0.087 | 70.277
3 | 0.853 | 0.01165 | -0.088 | 73.199
3.5 | 0.914 | 0.01185 | -0.088 | 77.151
4 | 0.974 | 0.01174 | -0.088 | 83.019
4.5 | 1.031 | 0.01232 | -0.088 | 83.681
5 | 1.081 | 0.01981 | -0.089 | 54.573
5.5 | 1.129 | 0.02113 | -0.089 | 53.422
6 | 1.169 | 0.02267 | -0.089 | 51.575
6.5 | 0.995 | 0.04636 | -0.04 | 21.473
7 | 0.988 | 0.05141 | -0.036 | 19.218
7.5 | 0.922 | 0.0593 | -0.033 | 15.551
8 | 0.61 | 0.10285 | -0.029 | 5.93
8.5 | 0.636 | 0.11692 | -0.034 | 5.444
9 | 0.662 | 0.11945 | -0.034 | 5.546
9.5 | 0.689 | 0.11903 | -0.037 | 5.786
10 | 0.715 | 0.13536 | -0.04 | 5.284
10.5 | 0.741 | 0.13828 | -0.04 | 5.359
11 | 0.767 | 0.14857 | -0.04 | 5.16
11.5 | 0.794 | 0.16354 | -0.045 | 4.854
12 | 0.819 | 0.16676 | -0.045 | 4.914
12.5 | 0.845 | 0.17022 | -0.045 | 4.964
13 | 0.871 | 0.17226 | -0.046 | 5.054
13.5 | 0.898 | 0.18285 | -0.05 | 4.909
14 | 0.923 | 0.18721 | -0.05 | 4.931
14.5 | 0.948 | 0.19453 | -0.05 | 4.875
15 | 0.976 | 0.20048 | -0.054 | 4.868
15.5 | 1.001 | 0.2134 | -0.054 | 4.691
16 | 1.026 | 0.22426 | -0.055 | 4.575
16.5 | 1.051 | 0.23038 | -0.056 | 4.564
17 | 1.079 | 0.24146 | -0.058 | 4.468
17.5 | 1.104 | 0.23631 | -0.059 | 4.671
18 | 1.129 | 0.24412 | -0.059 | 4.624
18.5 | 1.154 | 0.25372 | -0.06 | 4.548
19 | 1.182 | 0.26177 | -0.063 | 4.514
19.5 | 1.206 | 0.27161 | -0.063 | 4.44
20 | 1.231 | 0.27156 | -0.064 | 4.532

## 24. Re 250k Mach 0.50 (2)
BIGFOIL.COM POLAR EXPORT
NACA64-511 a=0.6
NACA64-511 a=0.6 |  |  |  | Cl Max: | 1.1807 | at alpha= | 20 | deg
XFOIL ncrit=9 |  |  |  | L/D Max: | 85.4934 | at alpha= | 5 | deg
Re: | 250000 |  |  | Cd Min: | 0.30099 | at alpha= | 20 | deg
Mach: | 0.5 |  |  | Cl=0 at alpha= | -3.6737 | deg
|  |  |  | @ Cl=0.1, Cd= | 0.017509
|  |  |  | @ Cl=0.4, Cd= | 0.012482
|  |  |  | @ Cl=0.6, Cd= | 0.012724
alpha (deg) | Cl | Cd | Cm | Cl/Cd
-20 | -0.6882 | 0.26299 | 0.0414 | -2.6168
-19.5 | -0.6646 | 0.25501 | 0.0364 | -2.6062
-19 | -0.6407 | 0.24709 | 0.031 | -2.593
-18.5 | -0.6167 | 0.23915 | 0.0256 | -2.5787
-18 | -0.5941 | 0.23219 | 0.0193 | -2.5587
-17.5 | -0.575 | 0.22633 | 0.0127 | -2.5405
-17 | -0.5493 | 0.21611 | 0.0084 | -2.5418
-16.5 | -0.5238 | 0.20702 | 0.0048 | -2.5302
-16 | -0.5003 | 0.19924 | 0.0002 | -2.511
-15.5 | -0.4772 | 0.19143 | -0.0047 | -2.4928
-15 | -0.4575 | 0.18488 | -0.0112 | -2.4746
-14.5 | -0.4452 | 0.17983 | -0.0182 | -2.4757
-14 | -0.4136 | 0.16782 | -0.0203 | -2.4645
-13.5 | -0.3901 | 0.15992 | -0.0242 | -2.4393
-13 | -0.3684 | 0.15235 | -0.0289 | -2.4181
-12.5 | -0.348 | 0.1449 | -0.0345 | -2.4017
-12 | -0.3403 | 0.13977 | -0.0431 | -2.4347
-11 | -0.277 | 0.12057 | -0.0534 | -2.2974
-10.5 | -0.2507 | 0.11261 | -0.0607 | -2.2263
-10 | -0.247 | 0.10718 | -0.0686 | -2.3045
-9.5 | -0.2419 | 0.10089 | -0.0731 | -2.3977
-9 | -0.2137 | 0.09253 | -0.0703 | -2.3095
-8.5 | -0.2023 | 0.08649 | -0.0727 | -2.339
-8 | -0.2081 | 0.08075 | -0.081 | -2.5771
-7.5 | -0.2039 | 0.07263 | -0.0845 | -2.8074
-7 | -0.1836 | 0.06679 | -0.0836 | -2.7489
-6.5 | -0.1818 | 0.06073 | -0.0873 | -2.9936
-6 | -0.1922 | 0.05135 | -0.1018 | -3.7429
-5.5 | -0.1624 | 0.04553 | -0.1015 | -3.5669
-5 | -0.1363 | 0.0388 | -0.1053 | -3.5129
-4.5 | -0.0942 | 0.02813 | -0.1063 | -3.3487
-3.5 | 0.0198 | 0.02017 | -0.1046 | 0.98166
-3 | 0.0826 | 0.01787 | -0.1037 | 4.6223
-2.5 | 0.1458 | 0.01656 | -0.1025 | 8.8043
-2 | 0.207 | 0.0151 | -0.1015 | 13.7086
-1.5 | 0.2687 | 0.01412 | -0.1011 | 19.0297
-1 | 0.3245 | 0.01262 | -0.0995 | 25.7132
-0.5 | 0.3802 | 0.01255 | -0.0972 | 30.2948
0 | 0.43 | 0.01238 | -0.0929 | 34.7334
0.5 | 0.5209 | 0.01225 | -0.0974 | 42.5224
1 | 0.5896 | 0.01267 | -0.0991 | 46.5351
1.5 | 0.6535 | 0.013 | -0.099 | 50.2692
2 | 0.7162 | 0.0134 | -0.0986 | 53.4478
2.5 | 0.7767 | 0.014 | -0.098 | 55.4786
3 | 0.8413 | 0.01435 | -0.0974 | 58.6272
3.5 | 0.9089 | 0.01445 | -0.0968 | 62.8997
4 | 0.973 | 0.01465 | -0.0955 | 66.4164
4.5 | 1.0394 | 0.01344 | -0.0924 | 77.3363
5 | 1.1003 | 0.01287 | -0.0886 | 85.4934
5.5 | 1.1408 | 0.01336 | -0.0822 | 85.3892
6 | 1.0998 | 0.01699 | -0.0672 | 64.7322
6.5 | 1.0609 | 0.02259 | -0.0573 | 46.9633
7 | 1.0573 | 0.0272 | -0.0514 | 38.8713
7.5 | 1.0653 | 0.03143 | -0.0466 | 33.8944
8 | 1.0757 | 0.03575 | -0.0419 | 30.0895
8.5 | 1.1044 | 0.03923 | -0.0375 | 28.1519
9 | 1.1372 | 0.04355 | -0.0329 | 26.1125
9.5 | 1.1552 | 0.04945 | -0.0293 | 23.361
10 | 1.1498 | 0.0575 | -0.0274 | 19.9965
10.5 | 1.1301 | 0.06706 | -0.0279 | 16.8521
11 | 1.1047 | 0.07806 | -0.0308 | 14.1519
11.5 | 1.0725 | 0.09125 | -0.0367 | 11.7534
12 | 1.0394 | 0.10647 | -0.0455 | 9.7624
12.5 | 1.0116 | 0.12325 | -0.0564 | 8.2077
13 | 0.9932 | 0.14025 | -0.0672 | 7.0816
13.5 | 0.988 | 0.15595 | -0.0763 | 6.3354
14 | 0.9828 | 0.1744 | -0.0873 | 5.6353
14.5 | 0.9889 | 0.18797 | -0.0947 | 5.2609
15 | 1.0121 | 0.19976 | -0.0965 | 5.0666
15.5 | 1.0129 | 0.21306 | -0.1085 | 4.7541
16 | 1.028 | 0.2234 | -0.1149 | 4.6016
16.5 | 1.0492 | 0.23232 | -0.1191 | 4.5162
17 | 1.0767 | 0.24318 | -0.1205 | 4.4276
17.5 | 1.0853 | 0.25307 | -0.1304 | 4.2885
18 | 1.101 | 0.26253 | -0.1381 | 4.1938
18.5 | 1.1245 | 0.27105 | -0.1417 | 4.1487
19 | 1.1505 | 0.28329 | -0.1445 | 4.0612
19.5 | 1.1628 | 0.29153 | -0.1536 | 3.9886
20 | 1.1807 | 0.30099 | -0.1615 | 3.9227

## 25. Re 500k Mach 0.00 (1)
BIGFOIL.COM POLAR EXPORT
NACA64-511 a=0.6
NACA64-511 a=0.6 |  |  |  | Cl Max: | 1.262 | at alpha= | 9.5 | deg
JavaFoil+Calcfoil stall+Eppler ext transition |  |  |  | L/D Max: | 121.672 | at alpha= | 3.5 | deg
Re: | 500000 |  |  | Cd Min: | 0.00668 | at alpha= | 3.5 | deg
Mach: | 0 |  |  | Cl=0 at alpha= | -3.4152 | deg
|  |  |  | @ Cl=0.1, Cd= | 0.0089803
|  |  |  | @ Cl=0.4, Cd= | 0.00695
|  |  |  | @ Cl=0.6, Cd= | 0.0073019
alpha (deg) | Cl | Cd | Cm | Cl/Cd
-17.5 | -0.381 | 0.21077 | -0.022 | -1.805
-17 | -0.398 | 0.19948 | -0.023 | -1.993
-16.5 | -0.415 | 0.18603 | -0.023 | -2.229
-16 | -0.432 | 0.17561 | -0.022 | -2.458
-15.5 | -0.448 | 0.15821 | -0.023 | -2.834
-15 | -0.464 | 0.14588 | -0.023 | -3.182
-14.5 | -0.479 | 0.13615 | -0.023 | -3.518
-14 | -0.492 | 0.12713 | -0.023 | -3.873
-13.5 | -0.504 | 0.11812 | -0.023 | -4.266
-13 | -0.513 | 0.11455 | -0.024 | -4.479
-12.5 | -0.519 | 0.10467 | -0.024 | -4.963
-12 | -0.519 | 0.09606 | -0.024 | -5.398
-11.5 | -0.514 | 0.09012 | -0.024 | -5.705
-11 | -0.507 | 0.08318 | -0.025 | -6.089
-10.5 | -0.495 | 0.07707 | -0.024 | -6.424
-10 | -0.48 | 0.07181 | -0.025 | -6.685
-9.5 | -0.461 | 0.06739 | -0.025 | -6.843
-9 | -0.439 | 0.06212 | -0.026 | -7.06
-8.5 | -0.412 | 0.05827 | -0.026 | -7.076
-8 | -0.382 | 0.05462 | -0.027 | -7.002
-7.5 | -0.349 | 0.05096 | -0.027 | -6.857
-7 | -0.313 | 0.04781 | -0.028 | -6.553
-6.5 | -0.274 | 0.04481 | -0.029 | -6.112
-6 | -0.233 | 0.04229 | -0.03 | -5.503
-5.5 | -0.19 | 0.03968 | -0.031 | -4.788
-5 | -0.146 | 0.03747 | -0.032 | -3.896
-4.5 | -0.101 | 0.0353 | -0.035 | -2.86
-4 | -0.068 | 0.00944 | -0.071 | -7.201
-3.5 | -0.01 | 0.0093 | -0.071 | -1.065
-3 | 0.049 | 0.00911 | -0.072 | 5.355
-2.5 | 0.108 | 0.00896 | -0.072 | 12.038
-2 | 0.167 | 0.00885 | -0.073 | 18.903
-1.5 | 0.227 | 0.00873 | -0.073 | 25.974
-1 | 0.286 | 0.00868 | -0.074 | 32.953
-0.5 | 0.346 | 0.00695 | -0.074 | 49.783
0 | 0.405 | 0.00695 | -0.075 | 58.312
0.5 | 0.464 | 0.00704 | -0.075 | 65.965
1 | 0.523 | 0.00714 | -0.076 | 73.288
1.5 | 0.582 | 0.00725 | -0.076 | 80.261
2 | 0.641 | 0.00742 | -0.077 | 86.403
2.5 | 0.7 | 0.00722 | -0.077 | 96.912
3 | 0.755 | 0.00736 | -0.078 | 102.634
3.5 | 0.812 | 0.00668 | -0.078 | 121.672
4 | 0.868 | 0.00763 | -0.078 | 113.751
4.5 | 0.922 | 0.00784 | -0.079 | 117.529
5 | 0.974 | 0.00812 | -0.079 | 119.982
5.5 | 1.014 | 0.01447 | -0.078 | 70.036
6 | 1.062 | 0.01522 | -0.079 | 69.764
6.5 | 1.105 | 0.01603 | -0.079 | 68.926
7 | 1.145 | 0.01688 | -0.079 | 67.824
7.5 | 1.181 | 0.01786 | -0.08 | 66.116
8 | 1.213 | 0.01889 | -0.08 | 64.19
8.5 | 1.239 | 0.01993 | -0.08 | 62.192
9 | 1.255 | 0.02113 | -0.081 | 59.374
9.5 | 1.262 | 0.02219 | -0.081 | 56.878
10 | 1.055 | 0.06532 | -0.038 | 16.153
10.5 | 1.05 | 0.06965 | -0.037 | 15.079
11 | 1.04 | 0.07492 | -0.037 | 13.879
11.5 | 1.023 | 0.08191 | -0.034 | 12.485
12 | 1.001 | 0.08842 | -0.033 | 11.324
12.5 | 0.975 | 0.09414 | -0.033 | 10.361
13 | 0.946 | 0.10014 | -0.033 | 9.443
13.5 | 0.913 | 0.10671 | -0.032 | 8.552
14 | 0.877 | 0.11389 | -0.031 | 7.703
14.5 | 0.84 | 0.12268 | -0.03 | 6.848

## 26. Re 500k Mach 0.00 (2)
BIGFOIL.COM POLAR EXPORT
NACA64-511 a=0.6
NACA64-511 a=0.6 |  |  |  | Cl Max: | 1.3397 | at alpha= | 14 | deg
XFOIL ncrit=9 |  |  |  | L/D Max: | 121.609 | at alpha= | 5 | deg
Re: | 500000 |  |  | Cd Min: | 0.24205 | at alpha= | 19 | deg
Mach: | 0 |  |  | Cl=0 at alpha= | -3.5724 | deg
|  |  |  | @ Cl=0.1, Cd= | 0.010389
|  |  |  | @ Cl=0.4, Cd= | 0.0070582
|  |  |  | @ Cl=0.6, Cd= | 0.0070573
alpha (deg) | Cl | Cd | Cm | Cl/Cd
-20 | -0.6283 | 0.23727 | 0.0331 | -2.648
-19.5 | -0.6105 | 0.23129 | 0.0291 | -2.6395
-19 | -0.5925 | 0.22501 | 0.0249 | -2.6332
-18.5 | -0.5746 | 0.21848 | 0.0208 | -2.63
-18 | -0.5569 | 0.2115 | 0.0163 | -2.6331
-17.5 | -0.5433 | 0.20485 | 0.0108 | -2.6522
-17 | -0.5259 | 0.19688 | 0.0072 | -2.6712
-16.5 | -0.5072 | 0.19024 | 0.0043 | -2.6661
-16 | -0.49 | 0.18384 | 0.0008 | -2.6654
-15.5 | -0.4734 | 0.17709 | -0.003 | -2.6732
-15 | -0.4579 | 0.16967 | -0.0071 | -2.6988
-14.5 | -0.4473 | 0.16237 | -0.0124 | -2.7548
-14 | -0.4379 | 0.15478 | -0.0172 | -2.8292
-13.5 | -0.4193 | 0.14654 | -0.0188 | -2.8613
-13 | -0.4036 | 0.14015 | -0.0218 | -2.8798
-12.5 | -0.3892 | 0.13353 | -0.0252 | -2.9147
-12 | -0.3833 | 0.12548 | -0.0313 | -3.0547
-11.5 | -0.3708 | 0.11679 | -0.0379 | -3.1749
-11 | -0.3456 | 0.10688 | -0.0446 | -3.2335
-10.5 | -0.3304 | 0.10096 | -0.0473 | -3.2726
-10 | -0.3227 | 0.09465 | -0.0497 | -3.4094
-9.5 | -0.3236 | 0.08661 | -0.0554 | -3.7363
-9 | -0.3234 | 0.07839 | -0.0606 | -4.1255
-8.5 | -0.3339 | 0.06785 | -0.0689 | -4.9211
-8 | -0.3645 | 0.0538 | -0.078 | -6.7751
-7.5 | -0.35 | 0.04731 | -0.0801 | -7.398
-7 | -0.3226 | 0.04212 | -0.0816 | -7.6591
-6.5 | -0.2804 | 0.03834 | -0.0822 | -7.3135
-6 | -0.2531 | 0.02802 | -0.0834 | -9.0328
-5.5 | -0.2058 | 0.02459 | -0.0836 | -8.3693
-5 | -0.1564 | 0.01617 | -0.0819 | -9.6722
-4.5 | -0.1021 | 0.01429 | -0.0817 | -7.1449
-4 | -0.0478 | 0.01293 | -0.0815 | -3.6968
-3.5 | 0.0081 | 0.01224 | -0.0816 | 0.66176
-3 | 0.0614 | 0.01078 | -0.0815 | 5.6957
-2.5 | 0.1176 | 0.01021 | -0.0817 | 11.5181
-2 | 0.1737 | 0.00962 | -0.0819 | 18.0561
-1.5 | 0.2257 | 0.0079 | -0.0825 | 28.5696
-1 | 0.2817 | 0.00775 | -0.0825 | 36.3484
-0.5 | 0.3375 | 0.00759 | -0.0826 | 44.4664
0 | 0.3879 | 0.00712 | -0.0812 | 54.4803
0.5 | 0.4408 | 0.00685 | -0.08 | 64.3504
1 | 0.5137 | 0.00686 | -0.0838 | 74.8834
1.5 | 0.5692 | 0.00698 | -0.084 | 81.5473
2 | 0.625 | 0.00712 | -0.0842 | 87.7809
2.5 | 0.6809 | 0.00723 | -0.0844 | 94.177
3 | 0.7366 | 0.00736 | -0.0845 | 100.0815
3.5 | 0.7921 | 0.00745 | -0.0846 | 106.3221
4 | 0.8464 | 0.00745 | -0.0843 | 113.6107
4.5 | 0.8995 | 0.00754 | -0.0838 | 119.2971
5 | 0.9522 | 0.00783 | -0.0834 | 121.6092
5.5 | 1.002 | 0.00835 | -0.0826 | 120
6 | 1.0334 | 0.01031 | -0.0794 | 100.2328
6.5 | 1.0486 | 0.01343 | -0.0742 | 78.0789
7 | 1.0735 | 0.01544 | -0.07 | 69.5272
7.5 | 1.1017 | 0.01681 | -0.0661 | 65.5384
8 | 1.1152 | 0.01883 | -0.0603 | 59.2246
8.5 | 1.1437 | 0.02026 | -0.0571 | 56.4511
9 | 1.1657 | 0.02226 | -0.0536 | 52.3675
9.5 | 1.1796 | 0.0251 | -0.0495 | 46.996
10 | 1.2048 | 0.02723 | -0.0469 | 44.2453
10.5 | 1.229 | 0.02945 | -0.0445 | 41.7317
11 | 1.2475 | 0.03266 | -0.0416 | 38.1966
11.5 | 1.2715 | 0.03528 | -0.0394 | 36.0402
12 | 1.2918 | 0.03806 | -0.0375 | 33.9411
12.5 | 1.3083 | 0.04231 | -0.0351 | 30.9218
13 | 1.3235 | 0.04584 | -0.0335 | 28.8722
13.5 | 1.3337 | 0.05028 | -0.032 | 26.5255
14 | 1.3397 | 0.05498 | -0.0312 | 24.367
14.5 | 1.3342 | 0.06198 | -0.0305 | 21.5263
15 | 1.307 | 0.07272 | -0.031 | 17.973
15.5 | 1.2845 | 0.08297 | -0.0337 | 15.4815
16 | 1.2516 | 0.09622 | -0.0386 | 13.0077
16.5 | 1.2124 | 0.11231 | -0.0467 | 10.7951
17 | 1.1668 | 0.13204 | -0.0584 | 8.8367
17.5 | 1.0963 | 0.16558 | -0.0799 | 6.621
18 | 1.0051 | 0.22055 | -0.1048 | 4.5572
18.5 | 1.0133 | 0.2331 | -0.1126 | 4.3471
19 | 1.0249 | 0.24205 | -0.118 | 4.2342

## 27. Re 500k Mach 0.10 (1)
BIGFOIL.COM POLAR EXPORT
NACA64-511 a=0.6
NACA64-511 a=0.6 |  |  |  | Cl Max: | 1.259 | at alpha= | 9.5 | deg
JavaFoil+Calcfoil stall+Eppler ext transition |  |  |  | L/D Max: | 119.835 | at alpha= | 5 | deg
Re: | 500000 |  |  | Cd Min: | 0.00695 | at alpha= | -0.5 | deg
Mach: | 0.1 |  |  | Cl=0 at alpha= | -3.4152 | deg
|  |  |  | @ Cl=0.1, Cd= | 0.0089785
|  |  |  | @ Cl=0.4, Cd= | 0.0069764
|  |  |  | @ Cl=0.6, Cd= | 0.007338
alpha (deg) | Cl | Cd | Cm | Cl/Cd
-17 | -0.354 | 0.21153 | -0.023 | -1.672
-16.5 | -0.373 | 0.18898 | -0.022 | -1.973
-16 | -0.392 | 0.1825 | -0.022 | -2.151
-15.5 | -0.412 | 0.16862 | -0.023 | -2.443
-15 | -0.431 | 0.15468 | -0.023 | -2.785
-14.5 | -0.449 | 0.14532 | -0.023 | -3.088
-14 | -0.465 | 0.13581 | -0.024 | -3.427
-13.5 | -0.48 | 0.12567 | -0.024 | -3.821
-13 | -0.493 | 0.11389 | -0.024 | -4.326
-12.5 | -0.502 | 0.10386 | -0.024 | -4.837
-12 | -0.504 | 0.10006 | -0.025 | -5.04
-11.5 | -0.503 | 0.09013 | -0.024 | -5.576
-11 | -0.497 | 0.08316 | -0.025 | -5.98
-10.5 | -0.488 | 0.07867 | -0.025 | -6.206
-10 | -0.475 | 0.07274 | -0.025 | -6.529
-9.5 | -0.458 | 0.06758 | -0.025 | -6.773
-9 | -0.436 | 0.06292 | -0.026 | -6.935
-8.5 | -0.411 | 0.05861 | -0.026 | -7.015
-8 | -0.382 | 0.05486 | -0.027 | -6.965
-7.5 | -0.35 | 0.05125 | -0.027 | -6.821
-7 | -0.314 | 0.04792 | -0.028 | -6.548
-6.5 | -0.275 | 0.04488 | -0.029 | -6.116
-6 | -0.233 | 0.04231 | -0.03 | -5.516
-5.5 | -0.191 | 0.03975 | -0.031 | -4.796
-5 | -0.147 | 0.03745 | -0.032 | -3.912
-4.5 | -0.101 | 0.03538 | -0.035 | -2.865
-4 | -0.068 | 0.00945 | -0.071 | -7.228
-3.5 | -0.01 | 0.00932 | -0.072 | -1.068
-3 | 0.049 | 0.00916 | -0.072 | 5.351
-2.5 | 0.108 | 0.00895 | -0.073 | 12.11
-2 | 0.168 | 0.00887 | -0.073 | 18.947
-1.5 | 0.228 | 0.00876 | -0.074 | 26.017
-1 | 0.288 | 0.00868 | -0.074 | 33.139
-0.5 | 0.348 | 0.00695 | -0.075 | 50.057
0 | 0.407 | 0.00698 | -0.075 | 58.31
0.5 | 0.466 | 0.00704 | -0.076 | 66.277
1 | 0.526 | 0.00719 | -0.076 | 73.144
1.5 | 0.585 | 0.00731 | -0.076 | 79.983
2 | 0.644 | 0.00742 | -0.077 | 86.841
2.5 | 0.703 | 0.00725 | -0.077 | 97.024
3 | 0.759 | 0.0074 | -0.078 | 102.594
3.5 | 0.816 | 0.00741 | -0.078 | 110.087
4 | 0.872 | 0.00767 | -0.079 | 113.728
4.5 | 0.926 | 0.00789 | -0.079 | 117.416
5 | 0.979 | 0.00817 | -0.079 | 119.835
5.5 | 1.018 | 0.01458 | -0.079 | 69.793
6 | 1.066 | 0.01533 | -0.079 | 69.511
6.5 | 1.109 | 0.01617 | -0.079 | 68.61
7 | 1.149 | 0.01703 | -0.08 | 67.443
7.5 | 1.184 | 0.01803 | -0.08 | 65.666
8 | 1.215 | 0.01907 | -0.08 | 63.695
8.5 | 1.241 | 0.02014 | -0.081 | 61.592
9 | 1.254 | 0.02134 | -0.081 | 58.76
9.5 | 1.259 | 0.02268 | -0.081 | 55.51
10 | 1.05 | 0.06627 | -0.037 | 15.843
10.5 | 1.042 | 0.07008 | -0.036 | 14.875
11 | 1.029 | 0.07558 | -0.036 | 13.613
11.5 | 1.008 | 0.08154 | -0.034 | 12.364
12 | 0.982 | 0.08851 | -0.033 | 11.099
12.5 | 0.952 | 0.09627 | -0.033 | 9.887
13 | 0.917 | 0.10227 | -0.032 | 8.968
13.5 | 0.879 | 0.10992 | -0.031 | 7.999
14 | 0.839 | 0.11644 | -0.03 | 7.206
14.5 | 0.797 | 0.12459 | -0.029 | 6.4

## 28. Re 500k Mach 0.10 (2)
BIGFOIL.COM POLAR EXPORT
NACA64-511 a=0.6
NACA64-511 a=0.6 |  |  |  | Cl Max: | 1.3274 | at alpha= | 14 | deg
XFOIL ncrit=9 |  |  |  | L/D Max: | 121.369 | at alpha= | 5 | deg
Re: | 500000 |  |  | Cd Min: | 0.24335 | at alpha= | 19 | deg
Mach: | 0.1 |  |  | Cl=0 at alpha= | -3.5721 | deg
|  |  |  | @ Cl=0.1, Cd= | 0.010624
|  |  |  | @ Cl=0.4, Cd= | 0.0071149
|  |  |  | @ Cl=0.6, Cd= | 0.0070686
alpha (deg) | Cl | Cd | Cm | Cl/Cd
-17 | -0.5261 | 0.19738 | 0.0075 | -2.6654
-16.5 | -0.5074 | 0.19077 | 0.0044 | -2.6597
-16 | -0.4901 | 0.18433 | 0.0008 | -2.6588
-15.5 | -0.4733 | 0.17754 | -0.003 | -2.6659
-15 | -0.4577 | 0.17007 | -0.0072 | -2.6912
-14.5 | -0.4469 | 0.16282 | -0.0124 | -2.7447
-14 | -0.4371 | 0.15524 | -0.0173 | -2.8156
-13.5 | -0.4179 | 0.14703 | -0.0188 | -2.8423
-13 | -0.4022 | 0.14059 | -0.0218 | -2.8608
-12.5 | -0.3876 | 0.13391 | -0.0253 | -2.8945
-12 | -0.3817 | 0.12588 | -0.0316 | -3.0323
-11.5 | -0.3664 | 0.11692 | -0.0389 | -3.1338
-11 | -0.3419 | 0.10746 | -0.0448 | -3.1816
-10.5 | -0.3279 | 0.10156 | -0.0472 | -3.2286
-10 | -0.3202 | 0.09521 | -0.0497 | -3.3631
-9.5 | -0.3208 | 0.08719 | -0.0555 | -3.6793
-9 | -0.3197 | 0.07906 | -0.0605 | -4.0438
-8.5 | -0.327 | 0.06903 | -0.0679 | -4.7371
-8 | -0.3599 | 0.05487 | -0.0778 | -6.5591
-7.5 | -0.3456 | 0.04871 | -0.0799 | -7.0951
-7 | -0.3203 | 0.04322 | -0.0818 | -7.4109
-6.5 | -0.2797 | 0.03897 | -0.0826 | -7.1773
-6 | -0.2534 | 0.02855 | -0.0839 | -8.8757
-5.5 | -0.2064 | 0.025 | -0.0842 | -8.256
-5 | -0.1572 | 0.01647 | -0.0825 | -9.5446
-4.5 | -0.1028 | 0.01446 | -0.0823 | -7.1093
-4 | -0.0481 | 0.01304 | -0.0821 | -3.6887
-3.5 | 0.0081 | 0.0123 | -0.0822 | 0.65854
-2.5 | 0.1183 | 0.01029 | -0.0822 | 11.4966
-2 | 0.1747 | 0.00966 | -0.0824 | 18.0849
-1.5 | 0.2271 | 0.00793 | -0.083 | 28.6381
-1 | 0.2833 | 0.00778 | -0.083 | 36.4139
-0.5 | 0.3395 | 0.00762 | -0.0831 | 44.5538
0 | 0.3905 | 0.00717 | -0.0817 | 54.463
0.5 | 0.4422 | 0.00687 | -0.0802 | 64.3668
1 | 0.5166 | 0.0069 | -0.0843 | 74.8696
1.5 | 0.5725 | 0.007 | -0.0844 | 81.7857
2 | 0.6286 | 0.00714 | -0.0846 | 88.0392
2.5 | 0.6848 | 0.00726 | -0.0848 | 94.3251
3 | 0.7409 | 0.00739 | -0.085 | 100.2571
3.5 | 0.7967 | 0.00748 | -0.085 | 106.5107
4 | 0.8514 | 0.00749 | -0.0847 | 113.6716
4.5 | 0.9048 | 0.00758 | -0.0842 | 119.3668
5 | 0.9576 | 0.00789 | -0.0837 | 121.3688
5.5 | 1.0074 | 0.00843 | -0.0828 | 119.5018
6 | 1.0362 | 0.01059 | -0.0791 | 97.847
6.5 | 1.0505 | 0.01371 | -0.0738 | 76.6229
7 | 1.0757 | 0.01563 | -0.0695 | 68.8228
7.5 | 1.1017 | 0.01701 | -0.0651 | 64.7678
8 | 1.1154 | 0.01912 | -0.0594 | 58.3368
8.5 | 1.1433 | 0.02065 | -0.0562 | 55.3656
9 | 1.1645 | 0.02278 | -0.0526 | 51.1194
9.5 | 1.1794 | 0.02563 | -0.0487 | 46.0164
10 | 1.2043 | 0.02787 | -0.046 | 43.2113
10.5 | 1.2271 | 0.03032 | -0.0435 | 40.4716
11 | 1.2475 | 0.03345 | -0.0406 | 37.2945
11.5 | 1.2709 | 0.03622 | -0.0384 | 35.0883
12 | 1.2898 | 0.03931 | -0.0365 | 32.811
12.5 | 1.3056 | 0.04373 | -0.034 | 29.8559
13 | 1.3186 | 0.04768 | -0.0324 | 27.6552
13.5 | 1.3251 | 0.05266 | -0.031 | 25.1633
14 | 1.3274 | 0.05799 | -0.0304 | 22.8902
14.5 | 1.3144 | 0.06618 | -0.0302 | 19.861
15 | 1.2844 | 0.07753 | -0.0318 | 16.5665
15.5 | 1.2516 | 0.09022 | -0.036 | 13.8728
16 | 1.2148 | 0.10509 | -0.0427 | 11.5596
16.5 | 1.1734 | 0.12296 | -0.0528 | 9.5429
17 | 1.0067 | 0.19208 | -0.0921 | 5.241
17.5 | 0.9985 | 0.21083 | -0.0998 | 4.736
18 | 1.0076 | 0.22194 | -0.1058 | 4.54
18.5 | 1.0163 | 0.2342 | -0.1136 | 4.3395
19 | 1.028 | 0.24335 | -0.1192 | 4.2244

## 29. Re 500k Mach 0.25 (1)
BIGFOIL.COM POLAR EXPORT
NACA64-511 a=0.6
NACA64-511 a=0.6 |  |  |  | Cl Max: | 1.242 | at alpha= | 8.5 | deg
JavaFoil+Calcfoil stall+Eppler ext transition |  |  |  | L/D Max: | 118.965 | at alpha= | 5 | deg
Re: | 500000 |  |  | Cd Min: | 0.00701 | at alpha= | -0.5 | deg
Mach: | 0.25 |  |  | Cl=0 at alpha= | -3.4167 | deg
|  |  |  | @ Cl=0.1, Cd= | 0.0090816
|  |  |  | @ Cl=0.4, Cd= | 0.0070382
|  |  |  | @ Cl=0.6, Cd= | 0.12797
alpha (deg) | Cl | Cd | Cm | Cl/Cd
-15 | -0.066 | 0.15282 | -0.027 | -0.435
-14.5 | -0.13 | 0.21029 | -0.026 | -0.619
-14 | -0.203 | 0.18996 | -0.025 | -1.07
-13.5 | -0.258 | 0.16678 | -0.024 | -1.548
-13 | -0.306 | 0.1494 | -0.024 | -2.047
-12.5 | -0.348 | 0.13758 | -0.024 | -2.527
-12 | -0.377 | 0.12052 | -0.025 | -3.125
-11.5 | -0.4 | 0.10978 | -0.025 | -3.639
-11 | -0.416 | 0.09727 | -0.026 | -4.28
-10.5 | -0.426 | 0.08827 | -0.025 | -4.83
-10 | -0.43 | 0.07867 | -0.025 | -5.462
-9.5 | -0.426 | 0.07279 | -0.025 | -5.852
-9 | -0.416 | 0.06645 | -0.026 | -6.257
-8.5 | -0.399 | 0.0615 | -0.026 | -6.488
-8 | -0.376 | 0.05695 | -0.027 | -6.609
-7.5 | -0.348 | 0.05289 | -0.028 | -6.587
-7 | -0.315 | 0.04878 | -0.028 | -6.465
-6.5 | -0.277 | 0.04585 | -0.029 | -6.049
-6 | -0.237 | 0.04301 | -0.03 | -5.506
-5.5 | -0.194 | 0.04046 | -0.031 | -4.796
-5 | -0.15 | 0.03795 | -0.033 | -3.94
-4.5 | -0.104 | 0.03581 | -0.035 | -2.893
-4 | -0.056 | 0.03398 | -0.036 | -1.66
-3.5 | -0.01 | 0.00933 | -0.074 | -1.094
-3 | 0.05 | 0.00918 | -0.074 | 5.477
-2.5 | 0.111 | 0.00906 | -0.075 | 12.287
-2 | 0.173 | 0.00894 | -0.075 | 19.314
-1.5 | 0.234 | 0.00883 | -0.076 | 26.496
-1 | 0.295 | 0.00875 | -0.076 | 33.78
-0.5 | 0.357 | 0.00701 | -0.077 | 50.998
0 | 0.418 | 0.00705 | -0.077 | 59.282
0.5 | 0.479 | 0.00718 | -0.078 | 66.762
1 | 0.54 | 0.00729 | -0.078 | 74.118
1.5 | 0.601 | 0.00741 | -0.079 | 81.169
2 | 0.662 | 0.00725 | -0.079 | 91.316
2.5 | 0.722 | 0.00741 | -0.08 | 97.493
3 | 0.779 | 0.00823 | -0.08 | 94.654
3.5 | 0.837 | 0.0076 | -0.08 | 110.167
4 | 0.894 | 0.00787 | -0.081 | 113.533
4.5 | 0.949 | 0.00811 | -0.081 | 116.973
5 | 1.002 | 0.00842 | -0.081 | 118.965
5.5 | 1.041 | 0.01519 | -0.081 | 68.494
6 | 1.089 | 0.01601 | -0.081 | 67.976
6.5 | 1.131 | 0.01696 | -0.081 | 66.66
7 | 1.168 | 0.01794 | -0.082 | 65.108
7.5 | 0.992 | 0.05147 | -0.033 | 19.276
8 | 1.224 | 0.02027 | -0.082 | 60.419
8.5 | 1.242 | 0.02155 | -0.083 | 57.629
9 | 1.038 | 0.05835 | -0.041 | 17.796
9.5 | 1.028 | 0.06358 | -0.037 | 16.166
10 | 1.009 | 0.06842 | -0.037 | 14.741
10.5 | 0.977 | 0.07612 | -0.034 | 12.828
11 | 0.934 | 0.08092 | -0.033 | 11.542
11.5 | 0.88 | 0.09 | -0.032 | 9.783
12 | 0.817 | 0.10069 | -0.028 | 8.11
12.5 | 0.744 | 0.10959 | -0.027 | 6.794
13 | 0.665 | 0.12 | -0.028 | 5.544
13.5 | 0.58 | 0.12797 | -0.03 | 4.534

## 30. Re 500k Mach 0.25 (2)
BIGFOIL.COM POLAR EXPORT
NACA64-511 a=0.6
NACA64-511 a=0.6 |  |  |  | Cl Max: | 1.2697 | at alpha= | 12 | deg
XFOIL ncrit=9 |  |  |  | L/D Max: | 121.091 | at alpha= | 5 | deg
Re: | 500000 |  |  | Cd Min: | 0.20867 | at alpha= | 17 | deg
Mach: | 0.25 |  |  | Cl=0 at alpha= | -3.5697 | deg
|  |  |  | @ Cl=0.1, Cd= | 0.010739
|  |  |  | @ Cl=0.4, Cd= | 0.0074224
|  |  |  | @ Cl=0.6, Cd= | 0.0071593
alpha (deg) | Cl | Cd | Cm | Cl/Cd
-10.5 | -0.3165 | 0.10451 | -0.0467 | -3.0284
-10 | -0.3079 | 0.0978 | -0.0497 | -3.1483
-9.5 | -0.3065 | 0.09003 | -0.056 | -3.4044
-9 | -0.3023 | 0.08216 | -0.0605 | -3.6794
-8.5 | -0.3126 | 0.07204 | -0.0649 | -4.3393
-8 | -0.3104 | 0.06582 | -0.0674 | -4.7159
-7.5 | -0.3141 | 0.05712 | -0.0759 | -5.4989
-7 | -0.3029 | 0.04918 | -0.0813 | -6.159
-6 | -0.2531 | 0.03167 | -0.0868 | -7.9918
-5.5 | -0.2143 | 0.02164 | -0.086 | -9.903
-5 | -0.1616 | 0.01821 | -0.0859 | -8.8742
-4.5 | -0.1064 | 0.0155 | -0.0854 | -6.8645
-4 | -0.0494 | 0.01369 | -0.0852 | -3.6085
-3.5 | 0.008 | 0.0126 | -0.0849 | 0.63492
-3 | 0.0639 | 0.01113 | -0.0847 | 5.7412
-2.5 | 0.122 | 0.0105 | -0.0848 | 11.619
-2 | 0.1804 | 0.00992 | -0.085 | 18.1855
-1.5 | 0.2347 | 0.00811 | -0.0856 | 28.9396
-1 | 0.2925 | 0.00792 | -0.0856 | 36.9318
-0.5 | 0.3507 | 0.00777 | -0.0856 | 45.1351
0 | 0.4046 | 0.00739 | -0.0847 | 54.7497
0.5 | 0.4544 | 0.00707 | -0.0824 | 64.2716
1 | 0.533 | 0.00701 | -0.0867 | 76.0342
1.5 | 0.5907 | 0.00714 | -0.0869 | 82.7311
2 | 0.6486 | 0.00726 | -0.0871 | 89.3388
2.5 | 0.7067 | 0.00742 | -0.0872 | 95.2426
3 | 0.7649 | 0.00755 | -0.0873 | 101.3113
3.5 | 0.8227 | 0.00765 | -0.0873 | 107.5425
4 | 0.8791 | 0.00764 | -0.0868 | 115.0654
4.5 | 0.9341 | 0.00779 | -0.086 | 119.9101
5 | 0.9881 | 0.00816 | -0.0852 | 121.0907
5.5 | 1.0364 | 0.00891 | -0.0836 | 116.3187
6 | 1.0491 | 0.0121 | -0.0774 | 86.7025
6.5 | 1.0591 | 0.01499 | -0.0709 | 70.6538
7 | 1.0777 | 0.01673 | -0.065 | 64.4172
7.5 | 1.1019 | 0.01841 | -0.0604 | 59.8533
8 | 1.116 | 0.02097 | -0.0553 | 53.2189
8.5 | 1.1412 | 0.02305 | -0.0519 | 49.5098
9 | 1.1584 | 0.02589 | -0.048 | 44.7431
9.5 | 1.1777 | 0.02884 | -0.0444 | 40.8356
10 | 1.2022 | 0.03154 | -0.0416 | 38.1167
10.5 | 1.2217 | 0.0351 | -0.0384 | 34.8063
11 | 1.2462 | 0.0383 | -0.0358 | 32.5379
11.5 | 1.2642 | 0.04212 | -0.0334 | 30.0142
12 | 1.2697 | 0.04795 | -0.0308 | 26.4797
12.5 | 1.2671 | 0.05463 | -0.0289 | 23.1942
13 | 1.2551 | 0.06242 | -0.0284 | 20.1073
13.5 | 1.2304 | 0.07263 | -0.0297 | 16.9407
14 | 1.2016 | 0.08443 | -0.0333 | 14.2319
14.5 | 1.1646 | 0.09924 | -0.04 | 11.7352
15 | 1.1172 | 0.11859 | -0.0511 | 9.4207
15.5 | 1.0636 | 0.14426 | -0.0676 | 7.3728
16 | 1.0129 | 0.175 | -0.0845 | 5.788
16.5 | 1.0049 | 0.1909 | -0.093 | 5.264
17 | 1.0038 | 0.20867 | -0.1009 | 4.8105

## 31. Re 500k Mach 0.50 (1)
BIGFOIL.COM POLAR EXPORT
NACA64-511 a=0.6
NACA64-511 a=0.6 |  |  |  | Cl Max: | 1.231 | at alpha= | 20 | deg
JavaFoil+Calcfoil stall+Eppler ext transition |  |  |  | L/D Max: | 112.105 | at alpha= | 4.5 | deg
Re: | 500000 |  |  | Cd Min: | 0.0073 | at alpha= | 0 | deg
Mach: | 0.5 |  |  | Cl=0 at alpha= | -3.4167 | deg
|  |  |  | @ Cl=0.1, Cd= | 0.016261
|  |  |  | @ Cl=0.4, Cd= | 0.0074379
|  |  |  | @ Cl=0.6, Cd= | 0.0080894
alpha (deg) | Cl | Cd | Cm | Cl/Cd
-20 | -0.903 | 0.21667 | -0.036 | -4.168
-19.5 | -0.876 | 0.21284 | -0.036 | -4.116
-19 | -0.849 | 0.20435 | -0.036 | -4.156
-18.5 | -0.823 | 0.20235 | -0.036 | -4.065
-18 | -0.796 | 0.19748 | -0.037 | -4.03
-17.5 | -0.769 | 0.19361 | -0.037 | -3.972
-17 | -0.741 | 0.18499 | -0.035 | -4.003
-16.5 | -0.713 | 0.18057 | -0.035 | -3.95
-16 | -0.686 | 0.17512 | -0.035 | -3.92
-15.5 | -0.659 | 0.16549 | -0.035 | -3.985
-15 | -0.632 | 0.16598 | -0.036 | -3.81
-14.5 | -0.605 | 0.15667 | -0.036 | -3.864
-14 | -0.577 | 0.15041 | -0.034 | -3.838
-13.5 | -0.55 | 0.14226 | -0.034 | -3.865
-13 | -0.523 | 0.13823 | -0.034 | -3.782
-12.5 | -0.496 | 0.14098 | -0.034 | -3.515
-12 | -0.469 | 0.13223 | -0.035 | -3.543
-11.5 | -0.441 | 0.13446 | -0.034 | -3.282
-11 | -0.414 | 0.13133 | -0.035 | -3.153
-10.5 | -0.386 | 0.11652 | -0.032 | -3.314
-10 | -0.359 | 0.11593 | -0.032 | -3.096
-9.5 | -0.332 | 0.10516 | -0.033 | -3.154
-9 | -0.304 | 0.10244 | -0.033 | -2.972
-8.5 | -0.277 | 0.09986 | -0.033 | -2.776
-8 | -0.25 | 0.10609 | -0.033 | -2.356
-7.5 | -0.222 | 0.08856 | -0.03 | -2.511
-7 | -0.195 | 0.08625 | -0.031 | -2.263
-6.5 | -0.168 | 0.08431 | -0.031 | -1.992
-6 | -0.211 | 0.05141 | -0.03 | -4.113
-5.5 | -0.195 | 0.04539 | -0.031 | -4.287
-5 | -0.157 | 0.04082 | -0.033 | -3.848
-4.5 | -0.112 | 0.03788 | -0.035 | -2.943
-4 | -0.062 | 0.0354 | -0.037 | -1.739
-3.5 | -0.009 | 0.03351 | -0.04 | -0.271
-3 | 0.045 | 0.03203 | -0.041 | 1.405
-2.5 | 0.124 | 0.00938 | -0.083 | 13.204
-2 | 0.193 | 0.00929 | -0.084 | 20.723
-1.5 | 0.261 | 0.00898 | -0.084 | 29.092
-1 | 0.33 | 0.00889 | -0.085 | 37.123
-0.5 | 0.399 | 0.00744 | -0.086 | 53.68
0 | 0.467 | 0.0073 | -0.086 | 64.001
0.5 | 0.535 | 0.00742 | -0.087 | 72.059
1 | 0.602 | 0.00811 | -0.087 | 74.294
1.5 | 0.669 | 0.00832 | -0.087 | 80.423
2 | 0.736 | 0.00856 | -0.088 | 85.909
2.5 | 0.802 | 0.00881 | -0.088 | 90.991
3 | 0.863 | 0.00908 | -0.089 | 95.012
3.5 | 0.925 | 0.00921 | -0.089 | 100.479
4 | 0.986 | 0.00888 | -0.089 | 111.096
4.5 | 1.043 | 0.00931 | -0.09 | 112.105
5 | 1.086 | 0.01718 | -0.089 | 63.212
5.5 | 1.134 | 0.01833 | -0.089 | 61.857
6 | 1.174 | 0.01974 | -0.09 | 59.489
6.5 | 1.194 | 0.02124 | -0.09 | 56.234
7 | 0.99 | 0.04802 | -0.041 | 20.614
7.5 | 0.923 | 0.0552 | -0.036 | 16.719
8 | 0.61 | 0.08654 | -0.03 | 7.049
8.5 | 0.637 | 0.09636 | -0.035 | 6.607
9 | 0.663 | 0.09889 | -0.035 | 6.7
9.5 | 0.689 | 0.09862 | -0.038 | 6.987
10 | 0.715 | 0.11387 | -0.04 | 6.282
10.5 | 0.741 | 0.1168 | -0.04 | 6.345
11 | 0.767 | 0.12469 | -0.04 | 6.149
11.5 | 0.794 | 0.13222 | -0.045 | 6.004
12 | 0.819 | 0.13546 | -0.045 | 6.049
12.5 | 0.845 | 0.13891 | -0.045 | 6.083
13 | 0.871 | 0.145 | -0.047 | 6.005
13.5 | 0.898 | 0.15326 | -0.05 | 5.857
14 | 0.923 | 0.15198 | -0.05 | 6.074
14.5 | 0.948 | 0.16421 | -0.051 | 5.776
15 | 0.976 | 0.16614 | -0.054 | 5.875
15.5 | 1.001 | 0.17607 | -0.055 | 5.686
16 | 1.026 | 0.18465 | -0.055 | 5.557
16.5 | 1.052 | 0.19081 | -0.056 | 5.512
17 | 1.079 | 0.19818 | -0.058 | 5.444
17.5 | 1.104 | 0.19967 | -0.059 | 5.529
18 | 1.129 | 0.20416 | -0.059 | 5.529
18.5 | 1.155 | 0.21375 | -0.061 | 5.402
19 | 1.182 | 0.2169 | -0.063 | 5.448
19.5 | 1.206 | 0.2299 | -0.063 | 5.246
20 | 1.231 | 0.22867 | -0.064 | 5.382

## 32. Re 500k Mach 0.50 (2)
BIGFOIL.COM POLAR EXPORT
NACA64-511 a=0.6
NACA64-511 a=0.6 |  |  |  | Cl Max: | 1.1844 | at alpha= | 20 | deg
XFOIL ncrit=9 |  |  |  | L/D Max: | 119.348 | at alpha= | 4.5 | deg
Re: | 500000 |  |  | Cd Min: | 0.30101 | at alpha= | 20 | deg
Mach: | 0.5 |  |  | Cl=0 at alpha= | -3.57 | deg
|  |  |  | @ Cl=0.1, Cd= | 0.012692
|  |  |  | @ Cl=0.4, Cd= | 0.0084275
|  |  |  | @ Cl=0.6, Cd= | 0.0078083
alpha (deg) | Cl | Cd | Cm | Cl/Cd
-20 | -0.6912 | 0.26338 | 0.0433 | -2.6243
-19.5 | -0.6677 | 0.25532 | 0.038 | -2.6151
-19 | -0.6436 | 0.24699 | 0.0325 | -2.6058
-18.5 | -0.6201 | 0.23897 | 0.0266 | -2.5949
-18 | -0.5979 | 0.2312 | 0.0207 | -2.5861
-17.5 | -0.5738 | 0.2222 | 0.0166 | -2.5824
-17 | -0.5503 | 0.21462 | 0.0118 | -2.5641
-16.5 | -0.527 | 0.2068 | 0.0069 | -2.5484
-16 | -0.5039 | 0.19878 | 0.0019 | -2.535
-15.5 | -0.4814 | 0.19074 | -0.0038 | -2.5239
-15 | -0.4627 | 0.18313 | -0.01 | -2.5266
-14.5 | -0.4415 | 0.17464 | -0.015 | -2.5281
-14 | -0.4155 | 0.16619 | -0.0181 | -2.5002
-13.5 | -0.3925 | 0.1586 | -0.023 | -2.4748
-13 | -0.3622 | 0.14977 | -0.0318 | -2.4184
-12.5 | -0.3548 | 0.14337 | -0.0366 | -2.4747
-12 | -0.3417 | 0.1355 | -0.0402 | -2.5218
-11.5 | -0.3165 | 0.12739 | -0.0411 | -2.4845
-11 | -0.2993 | 0.12054 | -0.0443 | -2.483
-10.5 | -0.288 | 0.11364 | -0.0494 | -2.5343
-10 | -0.2786 | 0.10645 | -0.0548 | -2.6172
-9.5 | -0.2671 | 0.09777 | -0.0584 | -2.7319
-9 | -0.2474 | 0.0914 | -0.0595 | -2.7068
-8.5 | -0.2324 | 0.08494 | -0.0627 | -2.736
-8 | -0.2217 | 0.07819 | -0.0666 | -2.8354
-7.5 | -0.2164 | 0.07071 | -0.0744 | -3.0604
-7 | -0.212 | 0.06244 | -0.0813 | -3.3953
-6.5 | -0.2217 | 0.05331 | -0.0872 | -4.1587
-6 | -0.2095 | 0.04624 | -0.092 | -4.5307
-5.5 | -0.1885 | 0.03909 | -0.0961 | -4.8222
-5 | -0.1582 | 0.02967 | -0.0992 | -5.332
-4.5 | -0.112 | 0.02307 | -0.0995 | -4.8548
-4 | -0.0547 | 0.01792 | -0.099 | -3.0525
-3.5 | 0.0089 | 0.01492 | -0.0981 | 0.59651
-3 | 0.0754 | 0.0134 | -0.0974 | 5.6269
-2.5 | 0.1386 | 0.01158 | -0.0967 | 11.9689
-2 | 0.2049 | 0.01081 | -0.0965 | 18.9547
-1.5 | 0.2715 | 0.01015 | -0.0965 | 26.7488
-1 | 0.3331 | 0.00852 | -0.097 | 39.0962
-0.5 | 0.3993 | 0.00843 | -0.0969 | 47.3665
0 | 0.4634 | 0.0082 | -0.0964 | 56.5122
0.5 | 0.5277 | 0.00807 | -0.096 | 65.3903
1 | 0.5856 | 0.00781 | -0.0937 | 74.9808
1.5 | 0.6706 | 0.0078 | -0.0975 | 85.9744
2 | 0.7368 | 0.008 | -0.0975 | 92.1
2.5 | 0.8037 | 0.0082 | -0.0975 | 98.0122
3 | 0.8702 | 0.0084 | -0.0973 | 103.5952
3.5 | 0.9368 | 0.00857 | -0.0967 | 109.3116
4 | 1.0001 | 0.00855 | -0.095 | 116.9708
4.5 | 1.061 | 0.00889 | -0.0928 | 119.3476
5 | 1.1105 | 0.00974 | -0.0889 | 114.0144
5.5 | 1.0929 | 0.01307 | -0.0765 | 83.619
6 | 1.0665 | 0.01724 | -0.0656 | 61.8619
7 | 1.088 | 0.02415 | -0.0542 | 45.0518
7.5 | 1.1079 | 0.02745 | -0.0497 | 40.3607
8 | 1.1158 | 0.03178 | -0.0449 | 35.1101
8.5 | 1.1378 | 0.03541 | -0.0406 | 32.1322
9 | 1.1592 | 0.03947 | -0.0364 | 29.3691
9.5 | 1.1751 | 0.0447 | -0.0323 | 26.2886
10 | 1.1782 | 0.05182 | -0.0294 | 22.7364
10.5 | 1.1633 | 0.06101 | -0.029 | 19.0674
11 | 1.1418 | 0.07152 | -0.0313 | 15.9648
11.5 | 1.1137 | 0.08406 | -0.0364 | 13.2489
12 | 1.0802 | 0.09898 | -0.0446 | 10.9133
12.5 | 1.0505 | 0.11564 | -0.055 | 9.0842
13 | 1.0259 | 0.13348 | -0.0665 | 7.6858
13.5 | 1.0096 | 0.1511 | -0.0768 | 6.6817
14 | 1.0036 | 0.16685 | -0.0858 | 6.015
14.5 | 1.0052 | 0.18099 | -0.0939 | 5.5539
15 | 1.0126 | 0.19379 | -0.1011 | 5.2252
15.5 | 1.024 | 0.20558 | -0.1076 | 4.981
16 | 1.0376 | 0.21727 | -0.1142 | 4.7756
16.5 | 1.0507 | 0.23113 | -0.1218 | 4.5459
17 | 1.0681 | 0.24168 | -0.128 | 4.4195
17.5 | 1.087 | 0.25132 | -0.1336 | 4.3252
18 | 1.1071 | 0.26015 | -0.1386 | 4.2556
18.5 | 1.1297 | 0.26928 | -0.1418 | 4.1953
19 | 1.1484 | 0.2798 | -0.1482 | 4.1044
19.5 | 1.1656 | 0.29019 | -0.1556 | 4.0167
20 | 1.1844 | 0.30101 | -0.1633 | 3.9348

## 33. Re 750k Mach 0.00 (1)
BIGFOIL.COM POLAR EXPORT
NACA64-511 a=0.6
NACA64-511 a=0.6 |  |  |  | Cl Max: | 1.266 | at alpha= | 9.5 | deg
JavaFoil+Calcfoil stall+Eppler ext transition |  |  |  | L/D Max: | 148.801 | at alpha= | 4.5 | deg
Re: | 750000 |  |  | Cd Min: | 0.00586 | at alpha= | 3.5 | deg
Mach: | 0 |  |  | Cl=0 at alpha= | -3.4152 | deg
|  |  |  | @ Cl=0.1, Cd= | 0.0082044
|  |  |  | @ Cl=0.4, Cd= | 0.0064541
|  |  |  | @ Cl=0.6, Cd= | 0.0065475
alpha (deg) | Cl | Cd | Cm | Cl/Cd
-17.5 | -0.381 | 0.19195 | -0.024 | -1.984
-17 | -0.398 | 0.18786 | -0.024 | -2.118
-16.5 | -0.415 | 0.17802 | -0.024 | -2.331
-16 | -0.432 | 0.15945 | -0.024 | -2.708
-15.5 | -0.449 | 0.14848 | -0.024 | -3.021
-15 | -0.464 | 0.13881 | -0.024 | -3.346
-14.5 | -0.479 | 0.12841 | -0.024 | -3.731
-14 | -0.493 | 0.12089 | -0.024 | -4.075
-13.5 | -0.504 | 0.11437 | -0.024 | -4.407
-13 | -0.513 | 0.10622 | -0.025 | -4.832
-12.5 | -0.52 | 0.0975 | -0.025 | -5.33
-12 | -0.519 | 0.09047 | -0.025 | -5.733
-11.5 | -0.514 | 0.08445 | -0.025 | -6.09
-11 | -0.507 | 0.07818 | -0.025 | -6.48
-10.5 | -0.495 | 0.07424 | -0.025 | -6.671
-10 | -0.48 | 0.06904 | -0.026 | -6.956
-9.5 | -0.461 | 0.06455 | -0.026 | -7.146
-9 | -0.439 | 0.05992 | -0.026 | -7.321
-8.5 | -0.413 | 0.05631 | -0.028 | -7.326
-8 | -0.383 | 0.05303 | -0.028 | -7.217
-7.5 | -0.35 | 0.04934 | -0.028 | -7.087
-7 | -0.314 | 0.04617 | -0.03 | -6.792
-6.5 | -0.274 | 0.04324 | -0.031 | -6.34
-6 | -0.233 | 0.04088 | -0.032 | -5.702
-5.5 | -0.19 | 0.03832 | -0.034 | -4.969
-5 | -0.181 | 0.00907 | -0.07 | -20.002
-4.5 | -0.125 | 0.00893 | -0.07 | -14.021
-4 | -0.068 | 0.0087 | -0.071 | -7.808
-3.5 | -0.01 | 0.00852 | -0.071 | -1.161
-3 | 0.049 | 0.00836 | -0.072 | 5.833
-2.5 | 0.108 | 0.00818 | -0.072 | 13.192
-2 | 0.167 | 0.00807 | -0.073 | 20.709
-1.5 | 0.227 | 0.00799 | -0.073 | 28.369
-1 | 0.286 | 0.0079 | -0.074 | 36.206
-0.5 | 0.346 | 0.00639 | -0.074 | 54.125
0 | 0.405 | 0.00646 | -0.075 | 62.768
0.5 | 0.464 | 0.0063 | -0.075 | 73.683
1 | 0.523 | 0.00642 | -0.076 | 81.574
1.5 | 0.582 | 0.00652 | -0.076 | 89.271
2 | 0.641 | 0.00661 | -0.077 | 96.993
2.5 | 0.7 | 0.00677 | -0.077 | 103.368
3 | 0.756 | 0.0069 | -0.078 | 109.517
3.5 | 0.813 | 0.00586 | -0.078 | 138.725
4 | 0.869 | 0.00601 | -0.078 | 144.562
4.5 | 0.924 | 0.00621 | -0.079 | 148.801
5 | 0.977 | 0.00722 | -0.079 | 135.335
5.5 | 1.016 | 0.01336 | -0.079 | 76.098
6 | 1.064 | 0.01403 | -0.079 | 75.856
6.5 | 1.108 | 0.01475 | -0.079 | 75.129
7 | 1.148 | 0.01553 | -0.08 | 73.949
7.5 | 1.184 | 0.01643 | -0.08 | 72.059
8 | 1.216 | 0.01738 | -0.08 | 69.954
8.5 | 1.243 | 0.01836 | -0.081 | 67.688
9 | 1.258 | 0.0195 | -0.081 | 64.534
9.5 | 1.266 | 0.02063 | -0.081 | 61.357
10 | 1.265 | 0.02206 | -0.081 | 57.33
10.5 | 1.257 | 0.02329 | -0.081 | 53.958
11 | 1.055 | 0.06818 | -0.051 | 15.473
11.5 | 1.025 | 0.07885 | -0.038 | 12.996
12 | 1.003 | 0.08387 | -0.038 | 11.96
12.5 | 0.977 | 0.09165 | -0.037 | 10.659
13 | 0.947 | 0.09634 | -0.036 | 9.828
13.5 | 0.914 | 0.10265 | -0.036 | 8.9
14 | 0.878 | 0.11038 | -0.034 | 7.954
14.5 | 0.841 | 0.11918 | -0.033 | 7.055

## 34. Re 750k Mach 0.00 (2)
BIGFOIL.COM POLAR EXPORT
NACA64-511 a=0.6
NACA64-511 a=0.6 |  |  |  | Cl Max: | 1.4014 | at alpha= | 15 | deg
XFOIL ncrit=9 |  |  |  | L/D Max: | 136.854 | at alpha= | 4.5 | deg
Re: | 750000 |  |  | Cd Min: | 0.25249 | at alpha= | 20 | deg
Mach: | 0 |  |  | Cl=0 at alpha= | -3.5167 | deg
|  |  |  | @ Cl=0.1, Cd= | 0.0089614
|  |  |  | @ Cl=0.4, Cd= | 0.0062738
|  |  |  | @ Cl=0.6, Cd= | 0.0057457
alpha (deg) | Cl | Cd | Cm | Cl/Cd
-20 | -0.6286 | 0.23778 | 0.0335 | -2.6436
-19.5 | -0.6107 | 0.23147 | 0.0293 | -2.6384
-19 | -0.5927 | 0.22483 | 0.025 | -2.6362
-18.5 | -0.5747 | 0.21761 | 0.0205 | -2.641
-18 | -0.5588 | 0.21044 | 0.0158 | -2.6554
-17.5 | -0.5427 | 0.2026 | 0.0118 | -2.6787
-17 | -0.5245 | 0.19644 | 0.0084 | -2.67
-16.5 | -0.5069 | 0.19033 | 0.0047 | -2.6633
-16 | -0.4902 | 0.18359 | 0.0009 | -2.6701
-15.5 | -0.4739 | 0.1764 | -0.003 | -2.6865
-15 | -0.4625 | 0.16804 | -0.0083 | -2.7523
-14.5 | -0.4493 | 0.16051 | -0.0124 | -2.7992
-14 | -0.4362 | 0.15193 | -0.0155 | -2.8711
-13.5 | -0.4189 | 0.14607 | -0.0181 | -2.8678
-13 | -0.4045 | 0.13934 | -0.0216 | -2.903
-12 | -0.3713 | 0.12105 | -0.0365 | -3.0673
-11.5 | -0.3667 | 0.11159 | -0.0404 | -3.2861
-11 | -0.3496 | 0.10708 | -0.0414 | -3.2648
-10.5 | -0.3397 | 0.10067 | -0.0443 | -3.3744
-10 | -0.334 | 0.09328 | -0.0479 | -3.5806
-9.5 | -0.3339 | 0.08419 | -0.0538 | -3.966
-9 | -0.3363 | 0.07511 | -0.0589 | -4.4774
-8.5 | -0.3518 | 0.06342 | -0.0676 | -5.5471
-8 | -0.3919 | 0.04725 | -0.0776 | -8.2942
-7.5 | -0.3659 | 0.04322 | -0.0791 | -8.466
-7 | -0.3533 | 0.02849 | -0.0801 | -12.4008
-6.5 | -0.316 | 0.02132 | -0.0799 | -14.8218
-6 | -0.2695 | 0.0165 | -0.0797 | -16.3333
-5.5 | -0.217 | 0.01434 | -0.0797 | -15.1325
-5 | -0.1623 | 0.01331 | -0.0798 | -12.1938
-4.5 | -0.1076 | 0.01205 | -0.0798 | -8.9295
-4 | -0.052 | 0.01121 | -0.0799 | -4.6387
-3.5 | 0.0018 | 0.00989 | -0.0799 | 0.182
-3 | 0.0584 | 0.00939 | -0.0802 | 6.2194
-2.5 | 0.1147 | 0.00881 | -0.0804 | 13.0193
-2 | 0.1717 | 0.00843 | -0.0808 | 20.3677
-1.5 | 0.2262 | 0.00716 | -0.0815 | 31.5922
-1 | 0.2816 | 0.00662 | -0.0818 | 42.5378
-0.5 | 0.3386 | 0.00652 | -0.0822 | 51.9325
0 | 0.3943 | 0.00631 | -0.0822 | 62.4881
0.5 | 0.4479 | 0.00597 | -0.0818 | 75.0251
1 | 0.4973 | 0.00568 | -0.0799 | 87.5528
1.5 | 0.5687 | 0.00569 | -0.0834 | 99.9473
2 | 0.6249 | 0.00579 | -0.0837 | 107.9275
2.5 | 0.681 | 0.00592 | -0.0839 | 115.0338
3 | 0.7369 | 0.00602 | -0.0841 | 122.4086
3.5 | 0.7927 | 0.0061 | -0.0843 | 129.9508
4 | 0.8469 | 0.00627 | -0.0841 | 135.0718
4.5 | 0.9005 | 0.00658 | -0.0839 | 136.8541
5 | 0.9528 | 0.00702 | -0.0836 | 135.7265
5.5 | 0.9971 | 0.00815 | -0.0822 | 122.3436
6 | 1.0229 | 0.01084 | -0.0785 | 94.3635
6.5 | 1.0519 | 0.0129 | -0.0751 | 81.5426
7 | 1.0892 | 0.01412 | -0.0726 | 77.1388
7.5 | 1.1254 | 0.01523 | -0.0699 | 73.8936
8 | 1.1533 | 0.01642 | -0.0658 | 70.2375
8.5 | 1.1757 | 0.01791 | -0.0613 | 65.6449
9 | 1.2037 | 0.01928 | -0.0581 | 62.4326
9.5 | 1.2209 | 0.02151 | -0.054 | 56.7596
10 | 1.2462 | 0.02336 | -0.0511 | 53.3476
10.5 | 1.273 | 0.02517 | -0.0487 | 50.5761
11 | 1.2902 | 0.02785 | -0.0457 | 46.3268
11.5 | 1.3121 | 0.0303 | -0.0434 | 43.3036
12 | 1.3375 | 0.03248 | -0.0416 | 41.1792
12.5 | 1.348 | 0.0362 | -0.0391 | 37.2376
13 | 1.3623 | 0.03972 | -0.0371 | 34.2976
13.5 | 1.376 | 0.04342 | -0.0355 | 31.6905
14 | 1.3893 | 0.04731 | -0.0344 | 29.3659
14.5 | 1.3993 | 0.05174 | -0.0337 | 27.0448
15 | 1.4014 | 0.05742 | -0.0333 | 24.4061
15.5 | 1.3798 | 0.06682 | -0.0333 | 20.6495
16 | 1.3719 | 0.0749 | -0.0348 | 18.3164
16.5 | 1.359 | 0.08437 | -0.0376 | 16.1076
17 | 1.3369 | 0.09613 | -0.042 | 13.9072
17.5 | 1.3087 | 0.11007 | -0.0486 | 11.8897
18 | 1.2719 | 0.12721 | -0.0581 | 9.9984
18.5 | 1.2239 | 0.14898 | -0.0715 | 8.2152
19 | 1.0285 | 0.24031 | -0.1181 | 4.2799
19.5 | 1.0425 | 0.24718 | -0.1225 | 4.2176
20 | 1.0581 | 0.25249 | -0.1261 | 4.1907

## 35. Re 750k Mach 0.10 (1)
BIGFOIL.COM POLAR EXPORT
NACA64-511 a=0.6
NACA64-511 a=0.6 |  |  |  | Cl Max: | 1.263 | at alpha= | 9.5 | deg
JavaFoil+Calcfoil stall+Eppler ext transition |  |  |  | L/D Max: | 148.361 | at alpha= | 4.5 | deg
Re: | 750000 |  |  | Cd Min: | 0.0059 | at alpha= | 3.5 | deg
Mach: | 0.1 |  |  | Cl=0 at alpha= | -3.4152 | deg
|  |  |  | @ Cl=0.1, Cd= | 0.008229
|  |  |  | @ Cl=0.4, Cd= | 0.0064705
|  |  |  | @ Cl=0.6, Cd= | 0.0065731
alpha (deg) | Cl | Cd | Cm | Cl/Cd
-17 | -0.354 | 0.19117 | -0.024 | -1.851
-16.5 | -0.373 | 0.17967 | -0.024 | -2.077
-16 | -0.393 | 0.16926 | -0.024 | -2.32
-15.5 | -0.412 | 0.15201 | -0.024 | -2.711
-15 | -0.431 | 0.14447 | -0.024 | -2.983
-14.5 | -0.449 | 0.13433 | -0.024 | -3.342
-14 | -0.466 | 0.12631 | -0.025 | -3.686
-13.5 | -0.48 | 0.11502 | -0.025 | -4.177
-13 | -0.493 | 0.10688 | -0.025 | -4.611
-12.5 | -0.503 | 0.10118 | -0.025 | -4.967
-12 | -0.504 | 0.09294 | -0.025 | -5.428
-11.5 | -0.503 | 0.08648 | -0.025 | -5.814
-11 | -0.498 | 0.07964 | -0.026 | -6.247
-10.5 | -0.488 | 0.07413 | -0.026 | -6.588
-10 | -0.475 | 0.06963 | -0.025 | -6.823
-9.5 | -0.458 | 0.06498 | -0.026 | -7.046
-9 | -0.436 | 0.06053 | -0.026 | -7.211
-8.5 | -0.411 | 0.05678 | -0.027 | -7.245
-8 | -0.382 | 0.05335 | -0.028 | -7.167
-7.5 | -0.35 | 0.04969 | -0.028 | -7.039
-7 | -0.314 | 0.04632 | -0.03 | -6.782
-6.5 | -0.275 | 0.04361 | -0.031 | -6.302
-6 | -0.234 | 0.04105 | -0.032 | -5.693
-5.5 | -0.191 | 0.03851 | -0.034 | -4.96
-5 | -0.182 | 0.00902 | -0.07 | -20.188
-4.5 | -0.126 | 0.00893 | -0.071 | -14.078
-4 | -0.068 | 0.00875 | -0.071 | -7.802
-3.5 | -0.01 | 0.00852 | -0.072 | -1.168
-3 | 0.049 | 0.00835 | -0.072 | 5.866
-2.5 | 0.108 | 0.00821 | -0.073 | 13.207
-2 | 0.168 | 0.00806 | -0.073 | 20.839
-1.5 | 0.228 | 0.00798 | -0.074 | 28.532
-1 | 0.288 | 0.00793 | -0.074 | 36.275
-0.5 | 0.348 | 0.0064 | -0.075 | 54.296
0 | 0.407 | 0.00648 | -0.075 | 62.922
0.5 | 0.467 | 0.00636 | -0.076 | 73.391
1 | 0.526 | 0.00646 | -0.076 | 81.422
1.5 | 0.585 | 0.00654 | -0.076 | 89.485
2 | 0.644 | 0.00667 | -0.077 | 96.669
2.5 | 0.704 | 0.00677 | -0.077 | 103.91
3 | 0.76 | 0.0069 | -0.078 | 110.069
3.5 | 0.817 | 0.0059 | -0.078 | 138.559
4 | 0.873 | 0.00605 | -0.079 | 144.269
4.5 | 0.929 | 0.00626 | -0.079 | 148.361
5 | 0.982 | 0.00727 | -0.08 | 135.056
5.5 | 1.021 | 0.01345 | -0.079 | 75.877
6 | 1.069 | 0.01414 | -0.079 | 75.58
6.5 | 1.112 | 0.01487 | -0.08 | 74.783
7 | 1.152 | 0.01566 | -0.08 | 73.539
7.5 | 1.187 | 0.01659 | -0.08 | 71.555
8 | 1.218 | 0.01756 | -0.081 | 69.365
8.5 | 1.244 | 0.01857 | -0.081 | 66.995
9 | 1.258 | 0.01973 | -0.081 | 63.758
9.5 | 1.263 | 0.021 | -0.081 | 60.117
10 | 1.259 | 0.02232 | -0.082 | 56.381
10.5 | 1.245 | 0.02363 | -0.082 | 52.669
11 | 1.034 | 0.07235 | -0.043 | 14.286
11.5 | 1.01 | 0.07864 | -0.038 | 12.843
12 | 0.984 | 0.08556 | -0.037 | 11.5
12.5 | 0.953 | 0.09212 | -0.036 | 10.346
13 | 0.918 | 0.09758 | -0.035 | 9.408
13.5 | 0.88 | 0.10547 | -0.034 | 8.343
14 | 0.84 | 0.1134 | -0.033 | 7.405
14.5 | 0.798 | 0.12241 | -0.033 | 6.52

## 36. Re 750k Mach 0.10 (2)
BIGFOIL.COM POLAR EXPORT
NACA64-511 a=0.6
NACA64-511 a=0.6 |  |  |  | Cl Max: | 1.3879 | at alpha= | 14.5 | deg
XFOIL ncrit=9 |  |  |  | L/D Max: | 137.065 | at alpha= | 4.5 | deg
Re: | 750000 |  |  | Cd Min: | 0.24865 | at alpha= | 19.5 | deg
Mach: | 0.1 |  |  | Cl=0 at alpha= | -3.5175 | deg
|  |  |  | @ Cl=0.1, Cd= | 0.0090041
|  |  |  | @ Cl=0.4, Cd= | 0.0063199
|  |  |  | @ Cl=0.6, Cd= | 0.0057645
alpha (deg) | Cl | Cd | Cm | Cl/Cd
-20 | -0.6304 | 0.2385 | 0.0338 | -2.6432
-19.5 | -0.6123 | 0.23213 | 0.0295 | -2.6377
-19 | -0.5941 | 0.22545 | 0.0253 | -2.6352
-18.5 | -0.5759 | 0.2182 | 0.0208 | -2.6393
-18 | -0.5598 | 0.21104 | 0.016 | -2.6526
-17.5 | -0.5433 | 0.20319 | 0.012 | -2.6739
-17 | -0.525 | 0.19699 | 0.0086 | -2.6651
-16.5 | -0.5072 | 0.19085 | 0.0048 | -2.6576
-16 | -0.4904 | 0.18406 | 0.001 | -2.6643
-15.5 | -0.4739 | 0.17682 | -0.0029 | -2.6801
-15 | -0.4622 | 0.16851 | -0.0083 | -2.7429
-14.5 | -0.4488 | 0.16098 | -0.0124 | -2.7879
-14 | -0.4351 | 0.15246 | -0.0155 | -2.8539
-13.5 | -0.4177 | 0.14654 | -0.0182 | -2.8504
-13 | -0.4032 | 0.13978 | -0.0217 | -2.8845
-12 | -0.3686 | 0.12142 | -0.0369 | -3.0357
-11.5 | -0.3648 | 0.11232 | -0.0402 | -3.2479
-11 | -0.3473 | 0.10768 | -0.0413 | -3.2253
-10.5 | -0.3373 | 0.10123 | -0.0442 | -3.332
-10 | -0.3316 | 0.09372 | -0.048 | -3.5382
-9.5 | -0.3306 | 0.08482 | -0.0537 | -3.8977
-9 | -0.3319 | 0.07591 | -0.0587 | -4.3723
-8.5 | -0.3602 | 0.06224 | -0.0683 | -5.7873
-8 | -0.3837 | 0.0494 | -0.0772 | -7.7672
-7.5 | -0.3615 | 0.0448 | -0.079 | -8.0692
-7 | -0.3536 | 0.02918 | -0.0808 | -12.1179
-6.5 | -0.3165 | 0.02213 | -0.0807 | -14.3019
-6 | -0.2707 | 0.01704 | -0.0803 | -15.8862
-5.5 | -0.2182 | 0.0146 | -0.0803 | -14.9452
-5 | -0.1633 | 0.0135 | -0.0804 | -12.0963
-4.5 | -0.1082 | 0.01217 | -0.0804 | -8.8907
-4 | -0.0524 | 0.01127 | -0.0804 | -4.6495
-3.5 | 0.0019 | 0.00994 | -0.0804 | 0.19115
-3 | 0.0587 | 0.00942 | -0.0807 | 6.2314
-2.5 | 0.1153 | 0.00885 | -0.0809 | 13.0282
-2 | 0.1727 | 0.00846 | -0.0813 | 20.4137
-1.5 | 0.2278 | 0.00727 | -0.0819 | 31.3343
-1 | 0.2833 | 0.00664 | -0.0823 | 42.6657
-0.5 | 0.3405 | 0.00654 | -0.0826 | 52.0642
0 | 0.3967 | 0.00634 | -0.0827 | 62.571
0.5 | 0.4508 | 0.00601 | -0.0823 | 75.0083
1 | 0.4996 | 0.0057 | -0.0802 | 87.6491
1.5 | 0.572 | 0.00572 | -0.0839 | 100
2 | 0.6286 | 0.00581 | -0.0841 | 108.1928
2.5 | 0.6851 | 0.00593 | -0.0844 | 115.5312
3 | 0.7414 | 0.00603 | -0.0846 | 122.9519
3.5 | 0.7975 | 0.00612 | -0.0847 | 130.3105
4 | 0.8518 | 0.00631 | -0.0845 | 134.9921
4.5 | 0.906 | 0.00661 | -0.0843 | 137.0651
5 | 0.9585 | 0.00706 | -0.0839 | 135.7649
5.5 | 1.0012 | 0.00835 | -0.0823 | 119.9042
6 | 1.0263 | 0.01106 | -0.0784 | 92.7939
6.5 | 1.0551 | 0.01309 | -0.0748 | 80.6035
7 | 1.0924 | 0.01428 | -0.0722 | 76.4986
7.5 | 1.1278 | 0.0154 | -0.0692 | 73.2338
8 | 1.1522 | 0.0167 | -0.0645 | 68.994
8.5 | 1.1757 | 0.01822 | -0.0603 | 64.528
9 | 1.2034 | 0.01969 | -0.057 | 61.1173
9.5 | 1.2164 | 0.02231 | -0.0525 | 54.5226
10 | 1.2456 | 0.02395 | -0.0501 | 52.0084
10.5 | 1.272 | 0.02587 | -0.0476 | 49.1689
11 | 1.2805 | 0.02942 | -0.0439 | 43.5248
11.5 | 1.3109 | 0.03121 | -0.0423 | 42.0026
12 | 1.3354 | 0.03356 | -0.0405 | 39.7914
12.5 | 1.3402 | 0.038 | -0.0376 | 35.2684
13 | 1.358 | 0.04126 | -0.0359 | 32.9132
13.5 | 1.3698 | 0.04534 | -0.0343 | 30.2117
14 | 1.3813 | 0.04958 | -0.0333 | 27.86
14.5 | 1.3879 | 0.05464 | -0.0328 | 25.4008
15 | 1.3831 | 0.06148 | -0.0326 | 22.4967
15.5 | 1.36 | 0.07155 | -0.0336 | 19.0077
16 | 1.3449 | 0.0812 | -0.036 | 16.5628
16.5 | 1.3238 | 0.09268 | -0.0402 | 14.2836
17 | 1.2941 | 0.10673 | -0.0466 | 12.125
17.5 | 1.2588 | 0.12343 | -0.0558 | 10.1985
18 | 1.2162 | 0.14367 | -0.0682 | 8.4652
18.5 | 1.0191 | 0.23308 | -0.1141 | 4.3723
19 | 1.0314 | 0.24174 | -0.1193 | 4.2666
19.5 | 1.0456 | 0.24865 | -0.1237 | 4.2051

## 37. Re 750k Mach 0.25 (1)
BIGFOIL.COM POLAR EXPORT
NACA64-511 a=0.6
NACA64-511 a=0.6 |  |  |  | Cl Max: | 1.246 | at alpha= | 9 | deg
JavaFoil+Calcfoil stall+Eppler ext transition |  |  |  | L/D Max: | 144.616 | at alpha= | 4 | deg
Re: | 750000 |  |  | Cd Min: | 0.00602 | at alpha= | 3.5 | deg
Mach: | 0.25 |  |  | Cl=0 at alpha= | -3.4167 | deg
|  |  |  | @ Cl=0.1, Cd= | 0.0082688
|  |  |  | @ Cl=0.4, Cd= | 0.006366
|  |  |  | @ Cl=0.6, Cd= | 0.1302
alpha (deg) | Cl | Cd | Cm | Cl/Cd
-15 | -0.067 | 0.14168 | -0.027 | -0.469
-14.5 | -0.13 | 0.14974 | -0.027 | -0.869
-14 | -0.203 | 0.13629 | -0.026 | -1.493
-13.5 | -0.258 | 0.16342 | -0.026 | -1.581
-13 | -0.306 | 0.14059 | -0.026 | -2.177
-12.5 | -0.348 | 0.12649 | -0.025 | -2.75
-12 | -0.377 | 0.10952 | -0.026 | -3.44
-11.5 | -0.4 | 0.10057 | -0.026 | -3.974
-11 | -0.416 | 0.09031 | -0.026 | -4.612
-10.5 | -0.426 | 0.08217 | -0.026 | -5.19
-10 | -0.43 | 0.07672 | -0.026 | -5.602
-9.5 | -0.426 | 0.06926 | -0.026 | -6.152
-9 | -0.416 | 0.06389 | -0.026 | -6.51
-8.5 | -0.399 | 0.05931 | -0.027 | -6.73
-8 | -0.376 | 0.05491 | -0.027 | -6.857
-7.5 | -0.349 | 0.05088 | -0.028 | -6.85
-7 | -0.316 | 0.04722 | -0.03 | -6.684
-6.5 | -0.278 | 0.04435 | -0.03 | -6.259
-6 | -0.237 | 0.04166 | -0.032 | -5.691
-5.5 | -0.194 | 0.0392 | -0.033 | -4.957
-5 | -0.15 | 0.03671 | -0.035 | -4.084
-4.5 | -0.129 | 0.00903 | -0.073 | -14.246
-4 | -0.07 | 0.00881 | -0.073 | -7.944
-3.5 | -0.01 | 0.00858 | -0.074 | -1.189
-3 | 0.05 | 0.0084 | -0.074 | 5.988
-2.5 | 0.111 | 0.00824 | -0.075 | 13.508
-2 | 0.173 | 0.00814 | -0.075 | 21.215
-1.5 | 0.234 | 0.00805 | -0.076 | 29.087
-1 | 0.295 | 0.00798 | -0.076 | 37.009
-0.5 | 0.357 | 0.00647 | -0.077 | 55.207
0 | 0.419 | 0.00632 | -0.077 | 66.207
0.5 | 0.479 | 0.00641 | -0.078 | 74.814
1 | 0.54 | 0.00652 | -0.078 | 82.912
1.5 | 0.601 | 0.00667 | -0.079 | 90.192
2 | 0.662 | 0.00678 | -0.079 | 97.64
2.5 | 0.723 | 0.0069 | -0.08 | 104.711
3 | 0.78 | 0.00673 | -0.08 | 115.997
3.5 | 0.839 | 0.00602 | -0.08 | 139.364
4 | 0.897 | 0.0062 | -0.081 | 144.616
4.5 | 0.952 | 0.00721 | -0.081 | 132.002
5 | 1.006 | 0.0075 | -0.082 | 134.206
5.5 | 1.043 | 0.01402 | -0.081 | 74.431
6 | 1.092 | 0.01474 | -0.081 | 74.081
6.5 | 1.134 | 0.01561 | -0.082 | 72.642
7 | 1.171 | 0.01651 | -0.082 | 70.926
7.5 | 0.993 | 0.04961 | -0.034 | 20.009
8 | 1.228 | 0.01869 | -0.083 | 65.694
8.5 | 1.245 | 0.01991 | -0.083 | 62.547
9 | 1.246 | 0.02118 | -0.083 | 58.81
9.5 | 1.229 | 0.0226 | -0.083 | 54.399
10 | 1.014 | 0.06545 | -0.044 | 15.487
10.5 | 0.978 | 0.07364 | -0.038 | 13.281
11 | 0.935 | 0.07837 | -0.036 | 11.93
11.5 | 0.881 | 0.08568 | -0.035 | 10.284
12 | 0.817 | 0.09562 | -0.031 | 8.545
12.5 | 0.745 | 0.10515 | -0.03 | 7.083
13 | 0.666 | 0.11202 | -0.031 | 5.942
13.5 | 0.581 | 0.11765 | -0.033 | 4.934
14 | 0.49 | 0.1302 | -0.033 | 3.765

## 38. Re 750k Mach 0.25 (2)
BIGFOIL.COM POLAR EXPORT
NACA64-511 a=0.6
NACA64-511 a=0.6 |  |  |  | Cl Max: | 1.3172 | at alpha= | 13 | deg
XFOIL ncrit=9 |  |  |  | L/D Max: | 136.955 | at alpha= | 4.5 | deg
Re: | 750000 |  |  | Cd Min: | 0.24259 | at alpha= | -20 | deg
Mach: | 0.25 |  |  | Cl=0 at alpha= | -3.5177 | deg
|  |  |  | @ Cl=0.1, Cd= | 0.0092263
|  |  |  | @ Cl=0.4, Cd= | 0.0064925
|  |  |  | @ Cl=0.6, Cd= | 0.0058226
alpha (deg) | Cl | Cd | Cm | Cl/Cd
-20 | -0.6405 | 0.24259 | 0.0356 | -2.6403
-19.5 | -0.6214 | 0.23592 | 0.0312 | -2.6339
-19 | -0.6021 | 0.22889 | 0.0267 | -2.6305
-18.5 | -0.583 | 0.22153 | 0.0219 | -2.6317
-18 | -0.5656 | 0.21432 | 0.017 | -2.639
-17.5 | -0.5476 | 0.20649 | 0.0131 | -2.6519
-17 | -0.5285 | 0.20009 | 0.0094 | -2.6413
-16.5 | -0.5097 | 0.19367 | 0.0054 | -2.6318
-16 | -0.4918 | 0.18663 | 0.0014 | -2.6352
-15.5 | -0.4743 | 0.17904 | -0.003 | -2.6491
-15 | -0.4611 | 0.17105 | -0.0083 | -2.6957
-14.5 | -0.4463 | 0.16346 | -0.0126 | -2.7303
-14 | -0.4298 | 0.15524 | -0.0155 | -2.7686
-13.5 | -0.4119 | 0.14899 | -0.0186 | -2.7646
-12.5 | -0.3716 | 0.13224 | -0.0323 | -2.81
-12 | -0.3624 | 0.12436 | -0.0365 | -2.9141
-11 | -0.3371 | 0.1107 | -0.0408 | -3.0452
-10.5 | -0.3258 | 0.10404 | -0.044 | -3.1315
-10 | -0.3216 | 0.09576 | -0.0493 | -3.3584
-9.5 | -0.315 | 0.08788 | -0.0537 | -3.5844
-9 | -0.3117 | 0.07954 | -0.0582 | -3.9188
-8.5 | -0.3202 | 0.0709 | -0.0617 | -4.5162
-8 | -0.3218 | 0.06409 | -0.0655 | -5.0211
-7.5 | -0.329 | 0.05398 | -0.0758 | -6.0948
-7 | -0.3166 | 0.04565 | -0.081 | -6.9354
-6.5 | -0.2854 | 0.0377 | -0.0835 | -7.5703
-6 | -0.275 | 0.02043 | -0.0841 | -13.4606
-5.5 | -0.2243 | 0.01651 | -0.0839 | -13.5857
-5 | -0.1688 | 0.01465 | -0.0837 | -11.5222
-4.5 | -0.1117 | 0.01295 | -0.0836 | -8.6255
-4 | -0.0544 | 0.0117 | -0.0833 | -4.6496
-3.5 | 0.002 | 0.01023 | -0.0832 | 0.1955
-3 | 0.0605 | 0.00963 | -0.0833 | 6.2825
-2.5 | 0.1192 | 0.00903 | -0.0835 | 13.2004
-2 | 0.1784 | 0.00862 | -0.0838 | 20.6961
-1.5 | 0.2363 | 0.00779 | -0.0843 | 30.3338
-1 | 0.2926 | 0.00673 | -0.0849 | 43.477
-0.5 | 0.3516 | 0.00665 | -0.0851 | 52.8722
0 | 0.41 | 0.00646 | -0.0853 | 63.4675
0.5 | 0.4668 | 0.00621 | -0.0851 | 75.1691
1 | 0.5179 | 0.00587 | -0.0833 | 88.2283
1.5 | 0.5906 | 0.0058 | -0.0864 | 101.8276
2 | 0.6488 | 0.00594 | -0.0866 | 109.2256
2.5 | 0.7075 | 0.00603 | -0.0868 | 117.33
3 | 0.7658 | 0.00614 | -0.087 | 124.7231
3.5 | 0.8235 | 0.00627 | -0.0869 | 131.3397
4 | 0.8798 | 0.00647 | -0.0866 | 135.9815
4.5 | 0.9354 | 0.00683 | -0.0862 | 136.9546
5 | 0.989 | 0.00735 | -0.0855 | 134.5578
5.5 | 1.0219 | 0.00947 | -0.0821 | 107.9092
6 | 1.0435 | 0.01215 | -0.0772 | 85.8848
6.5 | 1.0717 | 0.01396 | -0.0729 | 76.7693
7 | 1.1008 | 0.01526 | -0.0683 | 72.1363
7.5 | 1.1293 | 0.01649 | -0.0639 | 68.4839
8 | 1.1475 | 0.01856 | -0.0588 | 61.8265
8.5 | 1.1756 | 0.02026 | -0.0554 | 58.0257
9 | 1.2008 | 0.0223 | -0.0519 | 53.8475
9.5 | 1.2143 | 0.02534 | -0.0477 | 47.9203
10 | 1.2407 | 0.0276 | -0.0449 | 44.9529
10.5 | 1.2612 | 0.03042 | -0.042 | 41.4596
11 | 1.2762 | 0.03401 | -0.0388 | 37.5243
11.5 | 1.2996 | 0.03688 | -0.0367 | 35.2386
12 | 1.306 | 0.04165 | -0.034 | 31.3565
12.5 | 1.3154 | 0.04654 | -0.0318 | 28.2639
13 | 1.3172 | 0.05252 | -0.0303 | 25.08
13.5 | 1.3098 | 0.05998 | -0.0297 | 21.8373
14 | 1.2979 | 0.06852 | -0.0308 | 18.9419
14.5 | 1.2792 | 0.07881 | -0.0336 | 16.2314
15 | 1.2508 | 0.0917 | -0.0386 | 13.6401
15.5 | 1.2184 | 0.10679 | -0.0463 | 11.4093
16 | 1.1745 | 0.12636 | -0.0578 | 9.2949
16.5 | 1.0307 | 0.18255 | -0.09 | 5.6461
17 | 1.0174 | 0.2015 | -0.1 | 5.0491
17.5 | 1.0202 | 0.21474 | -0.1071 | 4.7509
18 | 1.0242 | 0.22793 | -0.113 | 4.4935

## 39. Re 750k Mach 0.50 (1)
BIGFOIL.COM POLAR EXPORT
NACA64-511 a=0.6
NACA64-511 a=0.6 |  |  |  | Cl Max: | 1.231 | at alpha= | 20 | deg
JavaFoil+Calcfoil stall+Eppler ext transition |  |  |  | L/D Max: | 127.782 | at alpha= | 4.5 | deg
Re: | 750000 |  |  | Cd Min: | 0.0066 | at alpha= | -0.5 | deg
Mach: | 0.5 |  |  | Cl=0 at alpha= | -3.4179 | deg
|  |  |  | @ Cl=0.1, Cd= | 0.00863
|  |  |  | @ Cl=0.4, Cd= | 0.0066021
|  |  |  | @ Cl=0.6, Cd= | 0.0067371
alpha (deg) | Cl | Cd | Cm | Cl/Cd
-20 | -0.903 | 0.20473 | -0.036 | -4.413
-19.5 | -0.876 | 0.19678 | -0.036 | -4.452
-19 | -0.849 | 0.18829 | -0.036 | -4.511
-18.5 | -0.823 | 0.18599 | -0.036 | -4.423
-18 | -0.796 | 0.18116 | -0.037 | -4.393
-17.5 | -0.769 | 0.17727 | -0.037 | -4.339
-17 | -0.741 | 0.16988 | -0.036 | -4.361
-16.5 | -0.713 | 0.16348 | -0.035 | -4.363
-16 | -0.686 | 0.15881 | -0.035 | -4.322
-15.5 | -0.659 | 0.15442 | -0.036 | -4.271
-15 | -0.632 | 0.1524 | -0.036 | -4.15
-14.5 | -0.605 | 0.14093 | -0.036 | -4.296
-14 | -0.577 | 0.1395 | -0.035 | -4.14
-13.5 | -0.55 | 0.12931 | -0.034 | -4.253
-13 | -0.523 | 0.12543 | -0.034 | -4.168
-12.5 | -0.496 | 0.12847 | -0.034 | -3.858
-12 | -0.469 | 0.11951 | -0.035 | -3.921
-11.5 | -0.441 | 0.12194 | -0.035 | -3.619
-11 | -0.414 | 0.11884 | -0.035 | -3.484
-10.5 | -0.386 | 0.10511 | -0.033 | -3.674
-10 | -0.359 | 0.10456 | -0.033 | -3.433
-9.5 | -0.332 | 0.09677 | -0.033 | -3.429
-9 | -0.305 | 0.09172 | -0.033 | -3.32
-8.5 | -0.277 | 0.08922 | -0.033 | -3.108
-8 | -0.25 | 0.09468 | -0.034 | -2.64
-7.5 | -0.222 | 0.08229 | -0.031 | -2.703
-7 | -0.195 | 0.07798 | -0.032 | -2.504
-6.5 | -0.168 | 0.07619 | -0.032 | -2.205
-6 | -0.212 | 0.04926 | -0.031 | -4.294
-5.5 | -0.195 | 0.04348 | -0.031 | -4.476
-5 | -0.157 | 0.03946 | -0.035 | -3.985
-4.5 | -0.112 | 0.03664 | -0.036 | -3.046
-4 | -0.062 | 0.03423 | -0.04 | -1.802
-3.5 | -0.011 | 0.00896 | -0.082 | -1.257
-3 | 0.056 | 0.00874 | -0.083 | 6.39
-2.5 | 0.124 | 0.00857 | -0.083 | 14.456
-2 | 0.193 | 0.00846 | -0.084 | 22.759
-1.5 | 0.261 | 0.00837 | -0.085 | 31.232
-1 | 0.33 | 0.00804 | -0.085 | 41.056
-0.5 | 0.399 | 0.0066 | -0.086 | 60.553
0 | 0.467 | 0.00674 | -0.086 | 69.354
0.5 | 0.536 | 0.00685 | -0.087 | 78.147
1 | 0.604 | 0.00673 | -0.087 | 89.761
1.5 | 0.671 | 0.00688 | -0.088 | 97.622
2 | 0.739 | 0.00764 | -0.088 | 96.729
2.5 | 0.805 | 0.00787 | -0.089 | 102.352
3 | 0.867 | 0.00809 | -0.089 | 107.101
3.5 | 0.93 | 0.00833 | -0.09 | 111.69
4 | 0.991 | 0.00785 | -0.09 | 126.363
4.5 | 1.049 | 0.00821 | -0.09 | 127.782
5 | 1.088 | 0.01587 | -0.089 | 68.593
5.5 | 1.136 | 0.0169 | -0.09 | 67.239
6 | 1.177 | 0.01819 | -0.09 | 64.69
6.5 | 1.197 | 0.01964 | -0.09 | 60.971
7 | 1.187 | 0.02122 | -0.09 | 55.935
7.5 | 0.924 | 0.05294 | -0.041 | 17.458
8 | 0.61 | 0.06543 | -0.032 | 9.327
8.5 | 0.637 | 0.08758 | -0.036 | 7.27
9 | 0.663 | 0.09012 | -0.036 | 7.354
9.5 | 0.689 | 0.0906 | -0.039 | 7.608
10 | 0.715 | 0.10355 | -0.04 | 6.909
10.5 | 0.741 | 0.10648 | -0.041 | 6.961
11 | 0.767 | 0.111 | -0.041 | 6.908
11.5 | 0.794 | 0.12148 | -0.045 | 6.536
12 | 0.82 | 0.12471 | -0.045 | 6.572
12.5 | 0.845 | 0.12818 | -0.046 | 6.593
13 | 0.871 | 0.13351 | -0.047 | 6.525
13.5 | 0.898 | 0.14038 | -0.05 | 6.396
14 | 0.923 | 0.13995 | -0.05 | 6.597
14.5 | 0.949 | 0.1503 | -0.051 | 6.311
15 | 0.976 | 0.15121 | -0.054 | 6.455
15.5 | 1.001 | 0.15972 | -0.055 | 6.268
16 | 1.026 | 0.17022 | -0.055 | 6.029
16.5 | 1.052 | 0.17518 | -0.056 | 6.007
17 | 1.079 | 0.17927 | -0.058 | 6.019
17.5 | 1.104 | 0.1802 | -0.059 | 6.126
18 | 1.129 | 0.18909 | -0.06 | 5.971
18.5 | 1.155 | 0.19681 | -0.061 | 5.87
19 | 1.182 | 0.19726 | -0.063 | 5.99
19.5 | 1.206 | 0.20812 | -0.063 | 5.795
20 | 1.231 | 0.20957 | -0.064 | 5.874

## 40. Re 750k Mach 0.50 (2)
BIGFOIL.COM POLAR EXPORT
NACA64-511 a=0.6
NACA64-511 a=0.6 |  |  |  | Cl Max: | 1.2042 | at alpha= | 10 | deg
XFOIL ncrit=9 |  |  |  | L/D Max: | 137.196 | at alpha= | 4 | deg
Re: | 750000 |  |  | Cd Min: | 0.26356 | at alpha= | -20 | deg
Mach: | 0.5 |  |  | Cl=0 at alpha= | -3.539 | deg
|  |  |  | @ Cl=0.1, Cd= | 0.010459
|  |  |  | @ Cl=0.4, Cd= | 0.0070665
|  |  |  | @ Cl=0.6, Cd= | 0.0067614
alpha (deg) | Cl | Cd | Cm | Cl/Cd
-20 | -0.6923 | 0.26356 | 0.0439 | -2.6267
-19.5 | -0.6685 | 0.25517 | 0.0385 | -2.6198
-19 | -0.6446 | 0.2467 | 0.0327 | -2.6129
-18.5 | -0.6215 | 0.23852 | 0.0271 | -2.6057
-18 | -0.599 | 0.23034 | 0.0215 | -2.6005
-17.5 | -0.5752 | 0.22211 | 0.0174 | -2.5897
-17 | -0.5518 | 0.21444 | 0.0125 | -2.5732
-16.5 | -0.5285 | 0.20658 | 0.0075 | -2.5583
-16 | -0.5056 | 0.1982 | 0.002 | -2.551
-15.5 | -0.484 | 0.19007 | -0.0035 | -2.5464
-15 | -0.464 | 0.18181 | -0.0091 | -2.5521
-14.5 | -0.4403 | 0.17328 | -0.013 | -2.541
-14 | -0.4107 | 0.16521 | -0.0194 | -2.4859
-13.5 | -0.3934 | 0.15818 | -0.0223 | -2.487
-13 | -0.3763 | 0.15042 | -0.0266 | -2.5017
-12.5 | -0.3628 | 0.14265 | -0.0317 | -2.5433
-12 | -0.3478 | 0.13472 | -0.0362 | -2.5817
-11.5 | -0.3247 | 0.1273 | -0.0379 | -2.5507
-11 | -0.3072 | 0.12016 | -0.0417 | -2.5566
-10.5 | -0.2968 | 0.11248 | -0.0476 | -2.6387
-10 | -0.2833 | 0.10472 | -0.0519 | -2.7053
-9.5 | -0.2704 | 0.0966 | -0.055 | -2.7992
-9 | -0.2529 | 0.09041 | -0.0575 | -2.7973
-8.5 | -0.239 | 0.08376 | -0.0612 | -2.8534
-8 | -0.2304 | 0.07624 | -0.0671 | -3.022
-7.5 | -0.2217 | 0.06868 | -0.0721 | -3.228
-7 | -0.2174 | 0.06069 | -0.0775 | -3.5821
-6.5 | -0.2196 | 0.05113 | -0.0871 | -4.2949
-6 | -0.2235 | 0.04236 | -0.0924 | -5.2762
-5.5 | -0.202 | 0.03439 | -0.096 | -5.8738
-5 | -0.1695 | 0.02588 | -0.0979 | -6.5495
-4.5 | -0.1201 | 0.01939 | -0.098 | -6.1939
-4 | -0.0603 | 0.01513 | -0.0971 | -3.9855
-3.5 | 0.0051 | 0.01274 | -0.0964 | 0.40031
-3 | 0.0695 | 0.01087 | -0.0957 | 6.3937
-2.5 | 0.1363 | 0.00997 | -0.0954 | 13.671
-2 | 0.2033 | 0.00921 | -0.0953 | 22.0738
-1.5 | 0.2712 | 0.00877 | -0.0955 | 30.9236
-1 | 0.3349 | 0.00733 | -0.0962 | 45.6889
-0.5 | 0.4016 | 0.00706 | -0.0964 | 56.8839
0 | 0.4687 | 0.00701 | -0.0966 | 66.8616
0.5 | 0.5348 | 0.00684 | -0.0966 | 78.1871
1 | 0.6012 | 0.00676 | -0.0967 | 88.9349
1.5 | 0.6603 | 0.00649 | -0.0949 | 101.7411
2 | 0.7399 | 0.00643 | -0.0973 | 115.07
2.5 | 0.8071 | 0.00661 | -0.0974 | 122.1029
3 | 0.8742 | 0.00678 | -0.0972 | 128.9381
3.5 | 0.9404 | 0.00697 | -0.0965 | 134.9211
4 | 1.0029 | 0.00731 | -0.095 | 137.1956
4.5 | 1.0642 | 0.00784 | -0.0933 | 135.7398
5 | 1.0917 | 0.00994 | -0.0869 | 109.829
5.5 | 1.0731 | 0.01329 | -0.0747 | 80.7449
6 | 1.0711 | 0.01651 | -0.0663 | 64.8758
6.5 | 1.0944 | 0.01903 | -0.0611 | 57.5092
7 | 1.115 | 0.02197 | -0.0561 | 50.751
7.5 | 1.1379 | 0.02499 | -0.0515 | 45.5342
8 | 1.1533 | 0.02871 | -0.0469 | 40.1707
8.5 | 1.1674 | 0.03274 | -0.0422 | 35.6567
9 | 1.1866 | 0.03675 | -0.038 | 32.2884
9.5 | 1.1974 | 0.04195 | -0.0338 | 28.5435
10 | 1.2042 | 0.04833 | -0.0303 | 24.9162
10.5 | 1.1923 | 0.05698 | -0.0292 | 20.9249
11 | 1.1706 | 0.06743 | -0.0308 | 17.3602
11.5 | 1.1414 | 0.07997 | -0.0354 | 14.2729
12 | 1.1083 | 0.0946 | -0.0431 | 11.7156
12.5 | 1.0769 | 0.11105 | -0.0531 | 9.6974
13 | 1.0501 | 0.12885 | -0.0645 | 8.1498
13.5 | 1.029 | 0.14699 | -0.0753 | 7.0005
14 | 1.0171 | 0.16372 | -0.085 | 6.2124
14.5 | 1.0148 | 0.17868 | -0.0936 | 5.6794
15 | 1.0196 | 0.19233 | -0.1015 | 5.3013

## 41. Re 1M Mach 0.00 (1)
BIGFOIL.COM POLAR EXPORT
NACA64-511 a=0.6
NACA64-511 a=0.6 |  |  |  | Cl Max: | 1.268 | at alpha= | 9.5 | deg
JavaFoil+Calcfoil stall+Eppler ext transition |  |  |  | L/D Max: | 165.896 | at alpha= | 5 | deg
Re: | 1000000 |  |  | Cd Min: | 0.00558 | at alpha= | 4 | deg
Mach: | 0 |  |  | Cl=0 at alpha= | -3.4152 | deg
|  |  |  | @ Cl=0.1, Cd= | 0.007769
|  |  |  | @ Cl=0.4, Cd= | 0.0061507
|  |  |  | @ Cl=0.6, Cd= | 0.0061936
alpha (deg) | Cl | Cd | Cm | Cl/Cd
-17.5 | -0.381 | 0.16947 | -0.025 | -2.248
-17 | -0.398 | 0.16013 | -0.025 | -2.486
-16.5 | -0.415 | 0.15594 | -0.025 | -2.662
-16 | -0.432 | 0.15154 | -0.024 | -2.851
-15.5 | -0.449 | 0.13634 | -0.025 | -3.292
-15 | -0.465 | 0.13083 | -0.025 | -3.551
-14.5 | -0.479 | 0.12384 | -0.025 | -3.87
-14 | -0.493 | 0.11652 | -0.025 | -4.229
-13.5 | -0.504 | 0.10835 | -0.025 | -4.653
-13 | -0.513 | 0.10303 | -0.025 | -4.983
-12.5 | -0.52 | 0.09554 | -0.026 | -5.441
-12 | -0.519 | 0.08817 | -0.026 | -5.885
-11.5 | -0.514 | 0.08336 | -0.026 | -6.172
-11 | -0.507 | 0.07683 | -0.026 | -6.597
-10.5 | -0.495 | 0.07194 | -0.026 | -6.885
-10 | -0.48 | 0.0674 | -0.026 | -7.127
-9.5 | -0.461 | 0.06309 | -0.026 | -7.314
-9 | -0.439 | 0.0587 | -0.027 | -7.476
-8.5 | -0.413 | 0.05516 | -0.029 | -7.486
-8 | -0.383 | 0.05176 | -0.029 | -7.4
-7.5 | -0.35 | 0.04842 | -0.03 | -7.227
-7 | -0.314 | 0.04519 | -0.031 | -6.945
-6.5 | -0.275 | 0.04236 | -0.033 | -6.484
-6 | -0.234 | 0.03979 | -0.034 | -5.871
-5.5 | -0.236 | 0.00883 | -0.069 | -26.752
-5 | -0.181 | 0.00866 | -0.07 | -20.946
-4.5 | -0.125 | 0.00847 | -0.07 | -14.791
-4 | -0.068 | 0.00823 | -0.071 | -8.256
-3.5 | -0.01 | 0.00805 | -0.071 | -1.229
-3 | 0.049 | 0.00789 | -0.072 | 6.181
-2.5 | 0.108 | 0.00775 | -0.072 | 13.92
-2 | 0.167 | 0.00765 | -0.073 | 21.853
-1.5 | 0.227 | 0.00757 | -0.073 | 29.953
-1 | 0.286 | 0.00747 | -0.074 | 38.284
-0.5 | 0.346 | 0.00605 | -0.074 | 57.139
0 | 0.405 | 0.00616 | -0.075 | 65.829
0.5 | 0.465 | 0.00626 | -0.075 | 74.184
1 | 0.523 | 0.00606 | -0.076 | 86.343
1.5 | 0.582 | 0.00616 | -0.076 | 94.506
2 | 0.641 | 0.00627 | -0.077 | 102.321
2.5 | 0.7 | 0.00638 | -0.077 | 109.696
3 | 0.756 | 0.00648 | -0.078 | 116.63
3.5 | 0.813 | 0.00577 | -0.078 | 141.082
4 | 0.87 | 0.00558 | -0.078 | 155.843
4.5 | 0.925 | 0.00575 | -0.079 | 160.877
5 | 0.978 | 0.0059 | -0.079 | 165.896
5.5 | 1.018 | 0.0126 | -0.079 | 80.832
6 | 1.066 | 0.01323 | -0.079 | 80.573
6.5 | 1.11 | 0.01391 | -0.08 | 79.793
7 | 1.15 | 0.01468 | -0.08 | 78.372
7.5 | 1.187 | 0.01553 | -0.08 | 76.392
8 | 1.218 | 0.01639 | -0.08 | 74.304
8.5 | 1.245 | 0.01732 | -0.081 | 71.892
9 | 1.261 | 0.01839 | -0.081 | 68.565
9.5 | 1.268 | 0.01956 | -0.081 | 64.839
10 | 1.268 | 0.02085 | -0.082 | 60.816
10.5 | 1.26 | 0.02204 | -0.082 | 57.157
11 | 1.243 | 0.02367 | -0.082 | 52.499
11.5 | 1.029 | 0.07553 | -0.044 | 13.629
12 | 1.005 | 0.08209 | -0.041 | 12.247
12.5 | 0.978 | 0.08812 | -0.04 | 11.101
13 | 0.948 | 0.09437 | -0.039 | 10.046
13.5 | 0.915 | 0.09918 | -0.039 | 9.224
14 | 0.879 | 0.10705 | -0.037 | 8.211
14.5 | 0.842 | 0.11575 | -0.036 | 7.27

## 42. Re 1M Mach 0.00 (2)
BIGFOIL.COM POLAR EXPORT
NACA64-511 a=0.6
NACA64-511 a=0.6 |  |  |  | Cl Max: | 1.4566 | at alpha= | 15.5 | deg
XFOIL ncrit=9 |  |  |  | L/D Max: | 147.015 | at alpha= | 4.5 | deg
Re: | 1000000 |  |  | Cd Min: | 0.17086 | at alpha= | 20 | deg
Mach: | 0 |  |  | Cl=0 at alpha= | -3.5036 | deg
|  |  |  | @ Cl=0.1, Cd= | 0.0082177
|  |  |  | @ Cl=0.4, Cd= | 0.0058207
|  |  |  | @ Cl=0.6, Cd= | 0.0051422
alpha (deg) | Cl | Cd | Cm | Cl/Cd
-9.5 | -0.3563 | 0.07972 | -0.0538 | -4.4694
-9 | -0.3456 | 0.07478 | -0.0563 | -4.6216
-8.5 | -0.3521 | 0.06701 | -0.0607 | -5.2544
-8 | -0.3794 | 0.05253 | -0.0739 | -7.2225
-7.5 | -0.4281 | 0.0197 | -0.0786 | -21.731
-6.5 | -0.3259 | 0.01663 | -0.0789 | -19.5971
-6 | -0.274 | 0.01437 | -0.0787 | -19.0675
-5.5 | -0.2201 | 0.0128 | -0.0787 | -17.1953
-5 | -0.1665 | 0.01123 | -0.0787 | -14.8264
-4.5 | -0.1118 | 0.01024 | -0.0788 | -10.918
-4 | -0.0559 | 0.00958 | -0.0791 | -5.8351
-3.5 | 0.0004 | 0.00915 | -0.0793 | 0.043716
-3 | 0.0567 | 0.00843 | -0.0797 | 6.726
-2.5 | 0.1138 | 0.00815 | -0.08 | 13.9632
-2 | 0.1709 | 0.00779 | -0.0804 | 21.9384
-1.5 | 0.2272 | 0.00706 | -0.081 | 32.1813
-1 | 0.2817 | 0.00604 | -0.0816 | 46.6391
-0.5 | 0.339 | 0.00591 | -0.082 | 57.3604
0 | 0.396 | 0.00584 | -0.0823 | 67.8082
0.5 | 0.4519 | 0.00557 | -0.0825 | 81.1311
1 | 0.5058 | 0.0053 | -0.0821 | 95.434
2 | 0.6252 | 0.0051 | -0.0836 | 122.5882
2.5 | 0.6814 | 0.00521 | -0.0839 | 130.7869
3 | 0.7377 | 0.00531 | -0.0841 | 138.9266
3.5 | 0.7931 | 0.00548 | -0.0842 | 144.7263
4 | 0.8471 | 0.00579 | -0.0842 | 146.304
4.5 | 0.9012 | 0.00613 | -0.0841 | 147.0147
5 | 0.9527 | 0.0067 | -0.0838 | 142.194
5.5 | 0.9885 | 0.00874 | -0.0814 | 113.1007
6 | 1.0212 | 0.01081 | -0.0786 | 94.4681
6.5 | 1.0577 | 0.01232 | -0.0761 | 85.8523
7 | 1.0994 | 0.01327 | -0.0743 | 82.8485
7.5 | 1.1391 | 0.01423 | -0.0721 | 80.0492
8 | 1.1756 | 0.0152 | -0.0694 | 77.3421
8.5 | 1.205 | 0.01616 | -0.0656 | 74.5668
9 | 1.224 | 0.01783 | -0.0607 | 68.6483
9.5 | 1.2564 | 0.01892 | -0.0581 | 66.4059
10 | 1.2839 | 0.02041 | -0.0552 | 62.9054
10.5 | 1.3006 | 0.02279 | -0.0514 | 57.0689
11 | 1.33 | 0.0244 | -0.0493 | 54.5082
11.5 | 1.3592 | 0.02607 | -0.0474 | 52.1366
12 | 1.3728 | 0.02909 | -0.0443 | 47.1915
12.5 | 1.3963 | 0.03141 | -0.0424 | 44.454
13 | 1.4168 | 0.03405 | -0.0405 | 41.6094
13.5 | 1.4262 | 0.03784 | -0.0383 | 37.6903
14 | 1.4313 | 0.0423 | -0.0363 | 33.8369
14.5 | 1.4432 | 0.04631 | -0.0351 | 31.1639
15 | 1.4504 | 0.05106 | -0.0343 | 28.4058
15.5 | 1.4566 | 0.05623 | -0.034 | 25.9043
16 | 1.4564 | 0.06251 | -0.0343 | 23.2987
16.5 | 1.4559 | 0.06925 | -0.0354 | 21.0238
17 | 1.446 | 0.07779 | -0.0374 | 18.5885
17.5 | 1.4219 | 0.08927 | -0.0412 | 15.9281
18 | 1.3917 | 0.10279 | -0.0468 | 13.5393
18.5 | 1.3622 | 0.11727 | -0.054 | 11.6159
19 | 1.3246 | 0.1347 | -0.0639 | 9.8337
19.5 | 1.2884 | 0.15318 | -0.0752 | 8.411
20 | 1.2601 | 0.17086 | -0.0866 | 7.375

## 43. Re 1M Mach 0.10 (1)
BIGFOIL.COM POLAR EXPORT
NACA64-511 a=0.6
NACA64-511 a=0.6 |  |  |  | Cl Max: | 1.265 | at alpha= | 9.5 | deg
JavaFoil+Calcfoil stall+Eppler ext transition |  |  |  | L/D Max: | 165.488 | at alpha= | 5 | deg
Re: | 1000000 |  |  | Cd Min: | 0.00559 | at alpha= | 4 | deg
Mach: | 0.1 |  |  | Cl=0 at alpha= | -3.4152 | deg
|  |  |  | @ Cl=0.1, Cd= | 0.007769
|  |  |  | @ Cl=0.4, Cd= | 0.0061469
|  |  |  | @ Cl=0.6, Cd= | 0.0061925
alpha (deg) | Cl | Cd | Cm | Cl/Cd
-17 | -0.354 | 0.16601 | -0.025 | -2.133
-16.5 | -0.373 | 0.15865 | -0.025 | -2.354
-16 | -0.393 | 0.14717 | -0.025 | -2.67
-15.5 | -0.412 | 0.14438 | -0.025 | -2.855
-15 | -0.431 | 0.1331 | -0.025 | -3.239
-14.5 | -0.449 | 0.12742 | -0.025 | -3.525
-14 | -0.466 | 0.11782 | -0.025 | -3.954
-13.5 | -0.481 | 0.11148 | -0.025 | -4.311
-13 | -0.493 | 0.10551 | -0.025 | -4.673
-12.5 | -0.503 | 0.09684 | -0.026 | -5.191
-12 | -0.505 | 0.0906 | -0.026 | -5.57
-11.5 | -0.503 | 0.08312 | -0.026 | -6.05
-11 | -0.498 | 0.07847 | -0.026 | -6.342
-10.5 | -0.488 | 0.07294 | -0.026 | -6.697
-10 | -0.475 | 0.0682 | -0.026 | -6.967
-9.5 | -0.458 | 0.06344 | -0.027 | -7.219
-9 | -0.437 | 0.05938 | -0.027 | -7.354
-8.5 | -0.412 | 0.05522 | -0.029 | -7.454
-8 | -0.383 | 0.05212 | -0.029 | -7.341
-7.5 | -0.35 | 0.04842 | -0.03 | -7.23
-7 | -0.314 | 0.0453 | -0.031 | -6.939
-6.5 | -0.275 | 0.04249 | -0.032 | -6.477
-6 | -0.234 | 0.03993 | -0.034 | -5.866
-5.5 | -0.194 | 0.03473 | -0.043 | -5.583
-5 | -0.182 | 0.00866 | -0.07 | -21.033
-4.5 | -0.126 | 0.00847 | -0.071 | -14.848
-4 | -0.068 | 0.00823 | -0.071 | -8.297
-3.5 | -0.01 | 0.00805 | -0.072 | -1.236
-3 | 0.049 | 0.00789 | -0.072 | 6.211
-2.5 | 0.108 | 0.00775 | -0.073 | 13.993
-2 | 0.168 | 0.00765 | -0.073 | 21.974
-1.5 | 0.228 | 0.00756 | -0.074 | 30.128
-1 | 0.288 | 0.0075 | -0.074 | 38.358
-0.5 | 0.348 | 0.00605 | -0.075 | 57.448
0 | 0.407 | 0.00616 | -0.075 | 66.178
0.5 | 0.467 | 0.00626 | -0.076 | 74.617
1 | 0.526 | 0.00606 | -0.076 | 86.852
1.5 | 0.585 | 0.00617 | -0.077 | 94.828
2 | 0.645 | 0.00626 | -0.077 | 102.884
2.5 | 0.704 | 0.00638 | -0.077 | 110.364
3 | 0.76 | 0.00648 | -0.078 | 117.25
3.5 | 0.817 | 0.00577 | -0.078 | 141.689
4 | 0.874 | 0.00559 | -0.079 | 156.267
4.5 | 0.929 | 0.00575 | -0.079 | 161.571
5 | 0.983 | 0.00594 | -0.08 | 165.488
5.5 | 1.023 | 0.01269 | -0.079 | 80.594
6 | 1.071 | 0.01334 | -0.08 | 80.28
6.5 | 1.114 | 0.01403 | -0.08 | 79.424
7 | 1.154 | 0.01481 | -0.08 | 77.912
7.5 | 1.19 | 0.01568 | -0.081 | 75.858
8 | 1.221 | 0.01657 | -0.081 | 73.67
8.5 | 1.246 | 0.01751 | -0.081 | 71.171
9 | 1.26 | 0.01861 | -0.081 | 67.716
9.5 | 1.265 | 0.01984 | -0.082 | 63.8
10 | 1.262 | 0.02114 | -0.082 | 59.69
10.5 | 1.25 | 0.02236 | -0.082 | 55.907
11 | 1.228 | 0.02426 | -0.082 | 50.599
11.5 | 1.014 | 0.07603 | -0.044 | 13.343
12 | 0.986 | 0.08344 | -0.04 | 11.813
12.5 | 0.954 | 0.08994 | -0.039 | 10.608
13 | 0.919 | 0.09557 | -0.038 | 9.618
13.5 | 0.881 | 0.10141 | -0.037 | 8.688
14 | 0.841 | 0.10952 | -0.036 | 7.675
14.5 | 0.799 | 0.11658 | -0.035 | 6.85

## 44. Re 1M Mach 0.10 (2)
BIGFOIL.COM POLAR EXPORT
NACA64-511 a=0.6
NACA64-511 a=0.6 |  |  |  | Cl Max: | 1.4408 | at alpha= | 15.5 | deg
XFOIL ncrit=9 |  |  |  | L/D Max: | 147.175 | at alpha= | 4.5 | deg
Re: | 1000000 |  |  | Cd Min: | 0.23782 | at alpha= | -20 | deg
Mach: | 0.1 |  |  | Cl=0 at alpha= | -3.5035 | deg
|  |  |  | @ Cl=0.1, Cd= | 0.0082428
|  |  |  | @ Cl=0.4, Cd= | 0.0057538
|  |  |  | @ Cl=0.6, Cd= | 0.005103
alpha (deg) | Cl | Cd | Cm | Cl/Cd
-20 | -0.6297 | 0.23782 | 0.0335 | -2.6478
-19.5 | -0.6126 | 0.23078 | 0.0289 | -2.6545
-19 | -0.5958 | 0.22333 | 0.0249 | -2.6678
-18.5 | -0.5778 | 0.21722 | 0.0209 | -2.66
-18 | -0.5597 | 0.21105 | 0.0169 | -2.652
-17.5 | -0.5415 | 0.20465 | 0.0129 | -2.646
-17 | -0.5239 | 0.19708 | 0.0085 | -2.6583
-16.5 | -0.5084 | 0.18959 | 0.0039 | -2.6816
-16 | -0.4934 | 0.18205 | -0.0003 | -2.7102
-15.5 | -0.4789 | 0.17382 | -0.004 | -2.7551
-15 | -0.4609 | 0.16794 | -0.0071 | -2.7444
-14.5 | -0.4455 | 0.16103 | -0.0107 | -2.7666
-14 | -0.43 | 0.15422 | -0.0143 | -2.7882
-13.5 | -0.4205 | 0.14521 | -0.0194 | -2.8958
-13 | -0.4053 | 0.13676 | -0.0247 | -2.9636
-12.5 | -0.3875 | 0.12595 | -0.0325 | -3.0766
-12 | -0.3731 | 0.12046 | -0.0343 | -3.0973
-11.5 | -0.3593 | 0.11492 | -0.0367 | -3.1265
-11 | -0.3547 | 0.10616 | -0.0418 | -3.3412
-10.5 | -0.3479 | 0.09815 | -0.0455 | -3.5446
-9.5 | -0.3504 | 0.08088 | -0.0535 | -4.3323
-9 | -0.3389 | 0.07595 | -0.0559 | -4.4621
-7.5 | -0.4237 | 0.02239 | -0.0796 | -18.9236
-7 | -0.3787 | 0.01916 | -0.0796 | -19.7651
-6.5 | -0.327 | 0.01735 | -0.0797 | -18.8473
-6 | -0.2755 | 0.01479 | -0.0794 | -18.6275
-5.5 | -0.2215 | 0.01301 | -0.0794 | -17.0254
-5 | -0.1672 | 0.01151 | -0.0793 | -14.5265
-4.5 | -0.1125 | 0.01033 | -0.0794 | -10.8906
-4 | -0.0562 | 0.00965 | -0.0796 | -5.8238
-3.5 | 0.0004 | 0.00917 | -0.0798 | 0.043621
-3 | 0.057 | 0.00846 | -0.0801 | 6.7376
-2.5 | 0.1144 | 0.00817 | -0.0805 | 14.0024
-2 | 0.1719 | 0.0078 | -0.0809 | 22.0385
-1 | 0.2834 | 0.00605 | -0.082 | 46.843
-0.5 | 0.341 | 0.00592 | -0.0824 | 57.6014
0.5 | 0.4546 | 0.0056 | -0.0829 | 81.1786
1 | 0.5092 | 0.00533 | -0.0827 | 95.5347
1.5 | 0.5608 | 0.00508 | -0.0813 | 110.3937
2 | 0.6289 | 0.00512 | -0.0841 | 122.832
2.5 | 0.6856 | 0.00522 | -0.0843 | 131.341
3 | 0.7422 | 0.00533 | -0.0846 | 139.2495
3.5 | 0.7979 | 0.0055 | -0.0847 | 145.0727
4 | 0.8521 | 0.00582 | -0.0846 | 146.4089
4.5 | 0.9066 | 0.00616 | -0.0845 | 147.1753
5 | 0.9581 | 0.00676 | -0.0841 | 141.7308
5.5 | 0.9928 | 0.00891 | -0.0815 | 111.4254
6 | 1.0253 | 0.01097 | -0.0785 | 93.464
6.5 | 1.0617 | 0.01246 | -0.0759 | 85.2087
7 | 1.1037 | 0.01339 | -0.074 | 82.4272
7.5 | 1.1416 | 0.01444 | -0.0714 | 79.0582
8 | 1.1764 | 0.01538 | -0.0683 | 76.4889
8.5 | 1.2045 | 0.01643 | -0.0643 | 73.311
9 | 1.2244 | 0.01815 | -0.0596 | 67.4601
9.5 | 1.2564 | 0.01934 | -0.057 | 64.9638
10 | 1.2828 | 0.021 | -0.0539 | 61.0857
10.5 | 1.3012 | 0.02335 | -0.0504 | 55.7259
11 | 1.3296 | 0.02511 | -0.0481 | 52.951
11.5 | 1.3543 | 0.02721 | -0.0458 | 49.7721
12 | 1.3717 | 0.03004 | -0.0431 | 45.6625
12.5 | 1.3932 | 0.03262 | -0.041 | 42.71
13 | 1.4116 | 0.03557 | -0.0391 | 39.6851
13.5 | 1.4078 | 0.04084 | -0.0363 | 34.4711
14 | 1.4239 | 0.0444 | -0.035 | 32.0698
14.5 | 1.4327 | 0.04895 | -0.0339 | 29.2686
15 | 1.4376 | 0.05422 | -0.0333 | 26.5142
15.5 | 1.4408 | 0.06004 | -0.0334 | 23.9973
16 | 1.4366 | 0.06723 | -0.0342 | 21.3684
16.5 | 1.4302 | 0.07521 | -0.036 | 19.0161
17 | 1.4134 | 0.0854 | -0.0391 | 16.5504
17.5 | 1.3835 | 0.09866 | -0.0444 | 14.0229
18 | 1.3521 | 0.11335 | -0.0515 | 11.9285
18.5 | 1.3216 | 0.12913 | -0.0603 | 10.2346
19 | 1.2859 | 0.14722 | -0.0713 | 8.7345
19.5 | 1.2477 | 0.16751 | -0.0842 | 7.4485

## 45. Re 1M Mach 0.25 (1)
BIGFOIL.COM POLAR EXPORT
NACA64-511 a=0.6
NACA64-511 a=0.6 |  |  |  | Cl Max: | 1.248 | at alpha= | 8.5 | deg
JavaFoil+Calcfoil stall+Eppler ext transition |  |  |  | L/D Max: | 161.866 | at alpha= | 4.5 | deg
Re: | 1000000 |  |  | Cd Min: | 0.00556 | at alpha= | 3.5 | deg
Mach: | 0.25 |  |  | Cl=0 at alpha= | -3.4167 | deg
|  |  |  | @ Cl=0.1, Cd= | 0.0078152
|  |  |  | @ Cl=0.4, Cd= | 0.0062132
|  |  |  | @ Cl=0.6, Cd= | 0.11397
alpha (deg) | Cl | Cd | Cm | Cl/Cd
-15 | -0.067 | 0.13813 | -0.028 | -0.482
-14.5 | -0.13 | 0.14229 | -0.027 | -0.915
-14 | -0.204 | 0.12945 | -0.027 | -1.572
-13.5 | -0.259 | 0.12347 | -0.027 | -2.094
-13 | -0.306 | 0.1124 | -0.027 | -2.724
-12.5 | -0.348 | 0.12139 | -0.026 | -2.867
-12 | -0.377 | 0.1065 | -0.026 | -3.539
-11.5 | -0.4 | 0.0968 | -0.026 | -4.13
-11 | -0.417 | 0.08605 | -0.027 | -4.842
-10.5 | -0.427 | 0.08001 | -0.026 | -5.331
-10 | -0.43 | 0.07381 | -0.027 | -5.825
-9.5 | -0.426 | 0.06695 | -0.026 | -6.365
-9 | -0.416 | 0.06183 | -0.027 | -6.728
-8.5 | -0.399 | 0.05752 | -0.027 | -6.94
-8 | -0.377 | 0.05369 | -0.028 | -7.015
-7.5 | -0.349 | 0.04983 | -0.03 | -6.999
-7 | -0.316 | 0.04627 | -0.031 | -6.828
-6.5 | -0.278 | 0.04352 | -0.031 | -6.382
-6 | -0.237 | 0.04083 | -0.033 | -5.812
-5.5 | -0.195 | 0.03814 | -0.036 | -5.106
-5 | -0.186 | 0.00874 | -0.072 | -21.275
-4.5 | -0.129 | 0.00861 | -0.073 | -14.949
-4 | -0.07 | 0.00833 | -0.073 | -8.394
-3.5 | -0.01 | 0.0081 | -0.074 | -1.259
-3 | 0.05 | 0.00793 | -0.074 | 6.34
-2.5 | 0.111 | 0.00779 | -0.075 | 14.282
-2 | 0.173 | 0.00771 | -0.075 | 22.389
-1.5 | 0.234 | 0.00762 | -0.076 | 30.71
-1 | 0.295 | 0.00755 | -0.076 | 39.133
-0.5 | 0.357 | 0.00613 | -0.077 | 58.299
0 | 0.419 | 0.00625 | -0.077 | 66.993
0.5 | 0.48 | 0.00607 | -0.078 | 79.038
1 | 0.54 | 0.00615 | -0.078 | 87.913
1.5 | 0.601 | 0.00627 | -0.079 | 95.885
2 | 0.662 | 0.00636 | -0.079 | 104.115
2.5 | 0.723 | 0.0065 | -0.08 | 111.236
3 | 0.781 | 0.00663 | -0.08 | 117.785
3.5 | 0.839 | 0.00556 | -0.081 | 151.071
4 | 0.897 | 0.00575 | -0.081 | 156.13
4.5 | 0.953 | 0.00589 | -0.081 | 161.866
5 | 1.007 | 0.00693 | -0.082 | 145.44
5.5 | 1.046 | 0.01323 | -0.081 | 79.043
6 | 1.094 | 0.01393 | -0.082 | 78.496
6.5 | 1.136 | 0.01473 | -0.082 | 77.133
7 | 1.173 | 0.01561 | -0.082 | 75.152
7.5 | 0.993 | 0.04852 | -0.036 | 20.471
8 | 1.23 | 0.01763 | -0.083 | 69.759
8.5 | 1.248 | 0.01879 | -0.083 | 66.419
9 | 1.248 | 0.02003 | -0.083 | 62.312
9.5 | 1.235 | 0.02153 | -0.083 | 57.355
10 | 1.206 | 0.02315 | -0.084 | 52.109
10.5 | 0.98 | 0.07144 | -0.041 | 13.713
11 | 0.936 | 0.07707 | -0.039 | 12.145
11.5 | 0.882 | 0.0847 | -0.037 | 10.413
12 | 0.818 | 0.09329 | -0.034 | 8.763
12.5 | 0.745 | 0.10406 | -0.033 | 7.161
13 | 0.666 | 0.1073 | -0.034 | 6.207
13.5 | 0.581 | 0.11397 | -0.034 | 5.096

## 46. Re 1M Mach 0.25 (2)
BIGFOIL.COM POLAR EXPORT
NACA64-511 a=0.6
NACA64-511 a=0.6 |  |  |  | Cl Max: | 1.3638 | at alpha= | 12.5 | deg
XFOIL ncrit=9 |  |  |  | L/D Max: | 147.735 | at alpha= | 4 | deg
Re: | 1000000 |  |  | Cd Min: | 0.24184 | at alpha= | -20 | deg
Mach: | 0.25 |  |  | Cl=0 at alpha= | -3.5026 | deg
|  |  |  | @ Cl=0.1, Cd= | 0.0083799
|  |  |  | @ Cl=0.4, Cd= | 0.0059416
|  |  |  | @ Cl=0.6, Cd= | 0.0052131
alpha (deg) | Cl | Cd | Cm | Cl/Cd
-20 | -0.6399 | 0.24184 | 0.0353 | -2.646
-19.5 | -0.6218 | 0.23467 | 0.0306 | -2.6497
-19 | -0.6036 | 0.22716 | 0.0264 | -2.6572
-18.5 | -0.5846 | 0.22079 | 0.0222 | -2.6478
-18 | -0.5656 | 0.21439 | 0.018 | -2.6382
-17.5 | -0.5465 | 0.20771 | 0.0138 | -2.6311
-17 | -0.5278 | 0.19995 | 0.0092 | -2.6397
-16.5 | -0.511 | 0.19242 | 0.0045 | -2.6556
-16 | -0.4949 | 0.18481 | 0.0001 | -2.6779
-15.5 | -0.4779 | 0.17695 | -0.0034 | -2.7008
-15 | -0.4594 | 0.1707 | -0.0069 | -2.6913
-14.5 | -0.4427 | 0.16365 | -0.0107 | -2.7052
-14 | -0.4262 | 0.15661 | -0.0145 | -2.7214
-13.5 | -0.4138 | 0.14754 | -0.0203 | -2.8047
-13 | -0.3894 | 0.13808 | -0.0283 | -2.8201
-12.5 | -0.3815 | 0.12965 | -0.0312 | -2.9425
-12 | -0.3658 | 0.1237 | -0.0335 | -2.9572
-11.5 | -0.3508 | 0.1178 | -0.0363 | -2.9779
-11 | -0.3448 | 0.10908 | -0.0416 | -3.161
-10.5 | -0.3357 | 0.10118 | -0.0455 | -3.3178
-10 | -0.3376 | 0.09135 | -0.0499 | -3.6957
-9 | -0.3122 | 0.08055 | -0.0549 | -3.8759
-8.5 | -0.3111 | 0.07191 | -0.0606 | -4.3262
-7 | -0.3734 | 0.02596 | -0.0837 | -14.3837
-6.5 | -0.3259 | 0.02353 | -0.0838 | -13.8504
-6 | -0.2808 | 0.01811 | -0.0834 | -15.5052
-5.5 | -0.2282 | 0.01462 | -0.083 | -15.6088
-5 | -0.1716 | 0.013 | -0.0827 | -13.2
-4.5 | -0.1162 | 0.01087 | -0.0825 | -10.69
-4 | -0.0583 | 0.01005 | -0.0825 | -5.801
-3.5 | 0.0003 | 0.00937 | -0.0826 | 0.032017
-3 | 0.0588 | 0.00863 | -0.0828 | 6.8134
-2.5 | 0.1181 | 0.00827 | -0.0831 | 14.2805
-2 | 0.1776 | 0.00787 | -0.0834 | 22.5667
-1.5 | 0.2365 | 0.00743 | -0.0838 | 31.8304
-1 | 0.293 | 0.00613 | -0.0846 | 47.7977
-0.5 | 0.3521 | 0.00603 | -0.0849 | 58.3914
0 | 0.4117 | 0.00592 | -0.0853 | 69.5439
0.5 | 0.4698 | 0.00574 | -0.0855 | 81.8467
1 | 0.5276 | 0.00552 | -0.0856 | 95.5797
1.5 | 0.5776 | 0.00521 | -0.0835 | 110.8637
2 | 0.6494 | 0.00522 | -0.0865 | 124.4061
2.5 | 0.7081 | 0.00532 | -0.0868 | 133.1015
3 | 0.7666 | 0.00545 | -0.087 | 140.6606
3.5 | 0.8242 | 0.00563 | -0.087 | 146.3943
4 | 0.8805 | 0.00596 | -0.0867 | 147.7349
4.5 | 0.9363 | 0.00636 | -0.0865 | 147.217
5 | 0.987 | 0.0072 | -0.0855 | 137.0833
5.5 | 1.0148 | 0.00983 | -0.0815 | 103.235
6 | 1.0456 | 0.01183 | -0.0778 | 88.3855
6.5 | 1.083 | 0.01312 | -0.0747 | 82.5457
7 | 1.1223 | 0.01413 | -0.0717 | 79.4268
7.5 | 1.1462 | 0.01546 | -0.0663 | 74.1397
8 | 1.1765 | 0.01668 | -0.0623 | 70.5336
8.5 | 1.2015 | 0.01839 | -0.0582 | 65.3344
9 | 1.2249 | 0.02039 | -0.0542 | 60.0736
9.5 | 1.2556 | 0.02206 | -0.0514 | 56.9175
10 | 1.2679 | 0.02517 | -0.0471 | 50.3735
10.5 | 1.297 | 0.02722 | -0.0446 | 47.6488
11 | 1.3202 | 0.02985 | -0.0419 | 44.2278
11.5 | 1.3356 | 0.03326 | -0.039 | 40.1563
12 | 1.3527 | 0.0367 | -0.0365 | 36.8583
12.5 | 1.3638 | 0.04092 | -0.0342 | 33.3284
13 | 1.3601 | 0.04699 | -0.0319 | 28.9445
13.5 | 1.3601 | 0.05317 | -0.0307 | 25.5802
14 | 1.3508 | 0.06098 | -0.0305 | 22.1515
14.5 | 1.3332 | 0.07056 | -0.0319 | 18.8946
15 | 1.3086 | 0.08209 | -0.0353 | 15.941
15.5 | 1.2768 | 0.09603 | -0.0413 | 13.2958
16 | 1.2385 | 0.11277 | -0.0501 | 10.9825
16.5 | 1.2 | 0.13173 | -0.0616 | 9.1095
17 | 1.1567 | 0.15419 | -0.0757 | 7.5018
17.5 | 1.0406 | 0.2052 | -0.1038 | 5.0712

## 47. Re 1M Mach 0.50 (1)
BIGFOIL.COM POLAR EXPORT
NACA64-511 a=0.6
NACA64-511 a=0.6 |  |  |  | Cl Max: | 1.231 | at alpha= | 20 | deg
JavaFoil+Calcfoil stall+Eppler ext transition |  |  |  | L/D Max: | 138.878 | at alpha= | 4.5 | deg
Re: | 1000000 |  |  | Cd Min: | 0.00623 | at alpha= | -0.5 | deg
Mach: | 0.5 |  |  | Cl=0 at alpha= | -3.4179 | deg
|  |  |  | @ Cl=0.1, Cd= | 0.0081635
|  |  |  | @ Cl=0.4, Cd= | 0.0062315
|  |  |  | @ Cl=0.6, Cd= | 0.0065724
alpha (deg) | Cl | Cd | Cm | Cl/Cd
-20 | -0.904 | 0.19276 | -0.037 | -4.688
-19.5 | -0.876 | 0.18695 | -0.036 | -4.686
-19 | -0.849 | 0.18166 | -0.036 | -4.675
-18.5 | -0.823 | 0.17629 | -0.036 | -4.666
-18 | -0.796 | 0.17152 | -0.037 | -4.64
-17.5 | -0.769 | 0.16762 | -0.037 | -4.589
-17 | -0.741 | 0.1599 | -0.036 | -4.634
-16.5 | -0.713 | 0.15585 | -0.035 | -4.577
-16 | -0.686 | 0.1491 | -0.035 | -4.604
-15.5 | -0.66 | 0.14475 | -0.036 | -4.556
-15 | -0.632 | 0.14103 | -0.036 | -4.485
-14.5 | -0.606 | 0.13456 | -0.036 | -4.5
-14 | -0.578 | 0.13228 | -0.035 | -4.367
-13.5 | -0.55 | 0.12372 | -0.034 | -4.446
-13 | -0.523 | 0.11998 | -0.034 | -4.359
-12.5 | -0.496 | 0.12067 | -0.034 | -4.107
-12 | -0.469 | 0.11174 | -0.035 | -4.194
-11.5 | -0.441 | 0.11414 | -0.035 | -3.866
-11 | -0.414 | 0.11102 | -0.035 | -3.73
-10.5 | -0.386 | 0.09997 | -0.033 | -3.864
-10 | -0.359 | 0.0972 | -0.033 | -3.694
-9.5 | -0.332 | 0.0892 | -0.033 | -3.72
-9 | -0.305 | 0.08676 | -0.034 | -3.511
-8.5 | -0.277 | 0.08438 | -0.034 | -3.286
-8 | -0.25 | 0.08734 | -0.034 | -2.863
-7.5 | -0.222 | 0.07631 | -0.031 | -2.915
-7 | -0.195 | 0.0559 | -0.033 | -3.494
-6.5 | -0.168 | 0.04918 | -0.033 | -3.417
-6 | -0.212 | 0.04733 | -0.031 | -4.469
-5.5 | -0.195 | 0.04236 | -0.032 | -4.596
-5 | -0.157 | 0.03847 | -0.036 | -4.09
-4.5 | -0.112 | 0.03584 | -0.038 | -3.118
-4 | -0.077 | 0.00871 | -0.082 | -8.788
-3.5 | -0.011 | 0.0085 | -0.082 | -1.325
-3 | 0.056 | 0.00828 | -0.083 | 6.741
-2.5 | 0.124 | 0.0081 | -0.083 | 15.307
-2 | 0.193 | 0.00798 | -0.084 | 24.142
-1.5 | 0.261 | 0.00789 | -0.085 | 33.138
-1 | 0.33 | 0.0079 | -0.085 | 41.807
-0.5 | 0.399 | 0.00623 | -0.086 | 64.145
0 | 0.468 | 0.00633 | -0.086 | 73.854
0.5 | 0.536 | 0.00645 | -0.087 | 83.015
1 | 0.604 | 0.00658 | -0.087 | 91.752
1.5 | 0.672 | 0.00643 | -0.088 | 104.429
2 | 0.739 | 0.00656 | -0.088 | 112.646
2.5 | 0.807 | 0.00736 | -0.089 | 109.662
3 | 0.869 | 0.00756 | -0.089 | 114.968
3.5 | 0.932 | 0.00779 | -0.09 | 119.622
4 | 0.994 | 0.00726 | -0.09 | 136.909
4.5 | 1.052 | 0.00757 | -0.09 | 138.878
5 | 1.09 | 0.01499 | -0.089 | 72.761
5.5 | 1.139 | 0.01601 | -0.09 | 71.112
6 | 1.179 | 0.01721 | -0.09 | 68.529
6.5 | 1.199 | 0.01854 | -0.09 | 64.671
7 | 1.189 | 0.02014 | -0.091 | 59.067
7.5 | 0.926 | 0.05094 | -0.045 | 18.184
8 | 0.61 | 0.06322 | -0.034 | 9.656
8.5 | 0.637 | 0.08376 | -0.037 | 7.604
9 | 0.663 | 0.0863 | -0.037 | 7.681
9.5 | 0.689 | 0.08736 | -0.04 | 7.893
10 | 0.716 | 0.09662 | -0.041 | 7.406
10.5 | 0.741 | 0.09955 | -0.041 | 7.447
11 | 0.767 | 0.10645 | -0.041 | 7.205
11.5 | 0.794 | 0.11208 | -0.045 | 7.085
12 | 0.82 | 0.11532 | -0.046 | 7.108
12.5 | 0.845 | 0.11878 | -0.046 | 7.115
13 | 0.871 | 0.12573 | -0.048 | 6.93
13.5 | 0.898 | 0.1328 | -0.05 | 6.761
14 | 0.923 | 0.13267 | -0.051 | 6.959
14.5 | 0.949 | 0.14132 | -0.051 | 6.714
15 | 0.976 | 0.14232 | -0.054 | 6.859
15.5 | 1.001 | 0.14993 | -0.055 | 6.678
16 | 1.026 | 0.15858 | -0.055 | 6.472
16.5 | 1.053 | 0.16447 | -0.057 | 6.401
17 | 1.079 | 0.17152 | -0.059 | 6.291
17.5 | 1.104 | 0.17123 | -0.059 | 6.448
18 | 1.129 | 0.17724 | -0.06 | 6.371
18.5 | 1.156 | 0.18529 | -0.062 | 6.239
19 | 1.182 | 0.18679 | -0.063 | 6.328
19.5 | 1.206 | 0.19813 | -0.063 | 6.088
20 | 1.231 | 0.19771 | -0.064 | 6.228

## 48. Re 1M Mach 0.50 (2)
BIGFOIL.COM POLAR EXPORT
NACA64-511 a=0.6
NACA64-511 a=0.6 |  |  |  | Cl Max: | 1.2254 | at alpha= | 10 | deg
XFOIL ncrit=9 |  |  |  | L/D Max: | 150.104 | at alpha= | 4 | deg
Re: | 1000000 |  |  | Cd Min: | 0.26277 | at alpha= | -20 | deg
Mach: | 0.5 |  |  | Cl=0 at alpha= | -3.5083 | deg
|  |  |  | @ Cl=0.1, Cd= | 0.0094091
|  |  |  | @ Cl=0.4, Cd= | 0.0063966
|  |  |  | @ Cl=0.6, Cd= | 0.0061623
alpha (deg) | Cl | Cd | Cm | Cl/Cd
-20 | -0.6924 | 0.26277 | 0.0435 | -2.635
-19.5 | -0.6695 | 0.25422 | 0.0384 | -2.6335
-19 | -0.6462 | 0.24646 | 0.0334 | -2.6219
-18.5 | -0.6226 | 0.23863 | 0.0281 | -2.6091
-18 | -0.599 | 0.23074 | 0.023 | -2.596
-17.5 | -0.5751 | 0.22217 | 0.0177 | -2.5886
-17 | -0.5524 | 0.21379 | 0.0121 | -2.5838
-16.5 | -0.5304 | 0.20556 | 0.0067 | -2.5803
-16 | -0.5076 | 0.19724 | 0.0025 | -2.5735
-15 | -0.4557 | 0.18134 | -0.0091 | -2.513
-14 | -0.4184 | 0.16581 | -0.0169 | -2.5234
-13.5 | -0.402 | 0.15755 | -0.0216 | -2.5516
-13 | -0.3845 | 0.14947 | -0.026 | -2.5724
-12.5 | -0.3638 | 0.14183 | -0.029 | -2.565
-12 | -0.3446 | 0.1347 | -0.0329 | -2.5583
-11.5 | -0.3284 | 0.12686 | -0.0379 | -2.5887
-11 | -0.3163 | 0.11868 | -0.0429 | -2.6651
-10.5 | -0.3021 | 0.1102 | -0.0467 | -2.7414
-10 | -0.2834 | 0.10368 | -0.0495 | -2.7334
-9.5 | -0.266 | 0.0973 | -0.053 | -2.7338
-9 | -0.2562 | 0.08939 | -0.0588 | -2.8661
-8.5 | -0.2449 | 0.08173 | -0.063 | -2.9965
-8 | -0.2359 | 0.07414 | -0.0672 | -3.1818
-7.5 | -0.2291 | 0.06648 | -0.0716 | -3.4461
-7 | -0.2388 | 0.05743 | -0.077 | -4.1581
-6.5 | -0.239 | 0.04994 | -0.0841 | -4.7857
-6 | -0.2332 | 0.03988 | -0.0923 | -5.8475
-5.5 | -0.2134 | 0.03088 | -0.0963 | -6.9106
-4.5 | -0.1247 | 0.01677 | -0.097 | -7.4359
-4 | -0.065 | 0.01287 | -0.0963 | -5.0505
-3.5 | 0.0011 | 0.01107 | -0.0956 | 0.099368
-3 | 0.0679 | 0.00988 | -0.095 | 6.8725
-2.5 | 0.1347 | 0.0089 | -0.0948 | 15.1348
-2 | 0.203 | 0.00843 | -0.0949 | 24.0807
-1.5 | 0.2711 | 0.00803 | -0.0951 | 33.7609
-1 | 0.3377 | 0.00721 | -0.0957 | 46.8377
-0.5 | 0.4028 | 0.00636 | -0.0962 | 63.3333
0 | 0.4705 | 0.00632 | -0.0966 | 74.4462
0.5 | 0.5376 | 0.00619 | -0.0968 | 86.8498
1 | 0.6052 | 0.00616 | -0.0972 | 98.2468
2 | 0.7282 | 0.00573 | -0.0947 | 127.0855
2.5 | 0.8091 | 0.00581 | -0.0975 | 139.2599
3 | 0.8764 | 0.006 | -0.0973 | 146.0667
3.5 | 0.9416 | 0.00629 | -0.0966 | 149.6979
4 | 1.0057 | 0.0067 | -0.0955 | 150.1045
4.5 | 1.0647 | 0.00742 | -0.0935 | 143.4906
5 | 1.0771 | 0.01036 | -0.0855 | 103.9672
5.5 | 1.0692 | 0.01316 | -0.0745 | 81.2462
6 | 1.0821 | 0.01566 | -0.0674 | 69.0996
6.5 | 1.1095 | 0.01788 | -0.0623 | 62.0526
7 | 1.14 | 0.02017 | -0.0579 | 56.5196
7.5 | 1.157 | 0.02345 | -0.0527 | 49.339
8 | 1.1792 | 0.02666 | -0.0481 | 44.2311
8.5 | 1.1954 | 0.03046 | -0.0436 | 39.2449
9 | 1.2083 | 0.03478 | -0.0389 | 34.7412
9.5 | 1.2234 | 0.03944 | -0.0346 | 31.0193
10 | 1.2254 | 0.04587 | -0.0309 | 26.7146
10.5 | 1.2103 | 0.05478 | -0.029 | 22.0938
11 | 1.1847 | 0.06565 | -0.0303 | 18.0457
11.5 | 1.153 | 0.07845 | -0.0346 | 14.6973
12 | 1.1199 | 0.093 | -0.042 | 12.0419
12.5 | 1.0893 | 0.1091 | -0.0519 | 9.9844
13 | 1.0618 | 0.12693 | -0.0634 | 8.3652
13.5 | 1.0412 | 0.14485 | -0.0741 | 7.1881
14 | 1.0333 | 0.15985 | -0.0832 | 6.4642
14.5 | 1.0294 | 0.17428 | -0.092 | 5.9066
15 | 1.0289 | 0.18937 | -0.1006 | 5.4333

## 49. Re 2M Mach 0.00 (1)
BIGFOIL.COM POLAR EXPORT
NACA64-511 a=0.6
NACA64-511 a=0.6 |  |  |  | Cl Max: | 1.275 | at alpha= | 9.5 | deg
JavaFoil+Calcfoil stall+Eppler ext transition |  |  |  | L/D Max: | 194.604 | at alpha= | 5 | deg
Re: | 2000000 |  |  | Cd Min: | 0.00503 | at alpha= | 5 | deg
Mach: | 0 |  |  | Cl=0 at alpha= | -3.4152 | deg
|  |  |  | @ Cl=0.1, Cd= | 0.006909
|  |  |  | @ Cl=0.4, Cd= | 0.0055524
|  |  |  | @ Cl=0.6, Cd= | 0.0055676
alpha (deg) | Cl | Cd | Cm | Cl/Cd
-17.5 | -0.381 | 0.15886 | -0.026 | -2.401
-17 | -0.398 | 0.14773 | -0.026 | -2.698
-16.5 | -0.416 | 0.14045 | -0.026 | -2.959
-16 | -0.433 | 0.13652 | -0.026 | -3.169
-15.5 | -0.449 | 0.12663 | -0.027 | -3.548
-15 | -0.465 | 0.11744 | -0.027 | -3.961
-14.5 | -0.48 | 0.11225 | -0.027 | -4.276
-14 | -0.493 | 0.1074 | -0.027 | -4.594
-13.5 | -0.505 | 0.10253 | -0.027 | -4.925
-13 | -0.514 | 0.09417 | -0.027 | -5.459
-12.5 | -0.521 | 0.08913 | -0.028 | -5.841
-12 | -0.52 | 0.08396 | -0.028 | -6.188
-11.5 | -0.515 | 0.07751 | -0.028 | -6.646
-11 | -0.508 | 0.07289 | -0.029 | -6.965
-10.5 | -0.496 | 0.06804 | -0.029 | -7.294
-10 | -0.481 | 0.06394 | -0.029 | -7.526
-9.5 | -0.462 | 0.05964 | -0.029 | -7.752
-9 | -0.44 | 0.05602 | -0.031 | -7.855
-8.5 | -0.414 | 0.0524 | -0.032 | -7.902
-8 | -0.384 | 0.04889 | -0.033 | -7.861
-7.5 | -0.352 | 0.04545 | -0.035 | -7.74
-7 | -0.319 | 0.03962 | -0.042 | -8.057
-6.5 | -0.341 | 0.00837 | -0.068 | -40.726
-6 | -0.29 | 0.00817 | -0.069 | -35.434
-5.5 | -0.236 | 0.0079 | -0.069 | -29.931
-5 | -0.181 | 0.00766 | -0.07 | -23.699
-4.5 | -0.125 | 0.00746 | -0.07 | -16.784
-4 | -0.068 | 0.00729 | -0.071 | -9.321
-3.5 | -0.01 | 0.00715 | -0.071 | -1.384
-3 | 0.049 | 0.00703 | -0.072 | 6.939
-2.5 | 0.108 | 0.00689 | -0.072 | 15.647
-2 | 0.167 | 0.00688 | -0.073 | 24.319
-1.5 | 0.227 | 0.00684 | -0.073 | 33.165
-1 | 0.286 | 0.00681 | -0.074 | 42.02
-0.5 | 0.346 | 0.00547 | -0.074 | 63.293
0 | 0.405 | 0.00556 | -0.075 | 72.908
0.5 | 0.465 | 0.00564 | -0.075 | 82.427
1 | 0.524 | 0.00574 | -0.076 | 91.325
1.5 | 0.583 | 0.00555 | -0.076 | 104.999
2 | 0.641 | 0.00561 | -0.077 | 114.341
2.5 | 0.7 | 0.00568 | -0.077 | 123.328
3 | 0.756 | 0.00575 | -0.078 | 131.575
3.5 | 0.814 | 0.00581 | -0.078 | 139.993
4 | 0.87 | 0.00593 | -0.079 | 146.775
4.5 | 0.925 | 0.00601 | -0.079 | 153.876
5 | 0.979 | 0.00503 | -0.08 | 194.604
5.5 | 1.023 | 0.01099 | -0.079 | 93.082
6 | 1.071 | 0.01153 | -0.08 | 92.885
6.5 | 1.115 | 0.01215 | -0.08 | 91.819
7 | 1.156 | 0.01277 | -0.08 | 90.482
7.5 | 1.192 | 0.01352 | -0.081 | 88.217
8 | 1.224 | 0.01428 | -0.081 | 85.721
8.5 | 1.251 | 0.01508 | -0.081 | 82.981
9 | 1.267 | 0.01602 | -0.082 | 79.097
9.5 | 1.275 | 0.01697 | -0.082 | 75.143
10 | 1.275 | 0.01812 | -0.082 | 70.343
10.5 | 1.267 | 0.01916 | -0.082 | 66.115
11 | 1.251 | 0.02049 | -0.082 | 61.07
11.5 | 1.227 | 0.02226 | -0.083 | 55.125
12 | 1.195 | 0.02436 | -0.082 | 49.057
12.5 | 1.142 | 0.02971 | -0.081 | 38.428
13 | 0.962 | 0.08336 | -0.052 | 11.541
13.5 | 0.922 | 0.09224 | -0.048 | 9.996
14 | 0.882 | 0.10092 | -0.043 | 8.742
14.5 | 0.844 | 0.10731 | -0.042 | 7.866

## 50. Re 2M Mach 0.00 (2)
BIGFOIL.COM POLAR EXPORT
NACA64-511 a=0.6
NACA64-511 a=0.6 |  |  |  | Cl Max: | 1.595 | at alpha= | 16 | deg
XFOIL ncrit=9 |  |  |  | L/D Max: | 170.207 | at alpha= | 3 | deg
Re: | 2000000 |  |  | Cd Min: | 0.11359 | at alpha= | 20 | deg
Mach: | 0 |  |  | Cl=0 at alpha= | -3.4783 | deg
|  |  |  | @ Cl=0.1, Cd= | 0.0067557
|  |  |  | @ Cl=0.4, Cd= | 0.0048167
|  |  |  | @ Cl=0.6, Cd= | 0.0044721
alpha (deg) | Cl | Cd | Cm | Cl/Cd
-13 | -0.9376 | 0.03127 | -0.0784 | -29.984
-12.5 | -0.9111 | 0.02845 | -0.0777 | -32.0246
-12 | -0.874 | 0.02647 | -0.0773 | -33.0185
-11.5 | -0.8594 | 0.02015 | -0.0763 | -42.6501
-11 | -0.8102 | 0.01925 | -0.0762 | -42.0883
-10.5 | -0.757 | 0.01904 | -0.0763 | -39.7584
-10 | -0.7065 | 0.01813 | -0.0763 | -38.9686
-9.5 | -0.657 | 0.01679 | -0.0762 | -39.1304
-9 | -0.6052 | 0.01579 | -0.0763 | -38.3281
-8.5 | -0.5504 | 0.01556 | -0.0765 | -35.3728
-8 | -0.504 | 0.01255 | -0.0762 | -40.1594
-7.5 | -0.4491 | 0.01201 | -0.0764 | -37.3938
-7 | -0.3944 | 0.01129 | -0.0766 | -34.9336
-6.5 | -0.3397 | 0.01044 | -0.0768 | -32.5383
-6 | -0.2843 | 0.00978 | -0.077 | -29.0695
-5.5 | -0.2286 | 0.00909 | -0.0772 | -25.1485
-5 | -0.1733 | 0.00832 | -0.0775 | -20.8293
-4.5 | -0.1165 | 0.00793 | -0.0778 | -14.691
-4 | -0.0594 | 0.00759 | -0.0782 | -7.8261
-3.5 | -0.0025 | 0.00719 | -0.0786 | -0.34771
-3 | 0.055 | 0.00692 | -0.0791 | 7.948
-2.5 | 0.1125 | 0.00671 | -0.0795 | 16.766
-2 | 0.1701 | 0.00652 | -0.08 | 26.089
-1.5 | 0.2277 | 0.00624 | -0.0805 | 36.4904
-1 | 0.2843 | 0.00564 | -0.0812 | 50.4078
-0.5 | 0.3404 | 0.0049 | -0.0818 | 69.4694
0 | 0.3979 | 0.00482 | -0.0823 | 82.5519
0.5 | 0.4556 | 0.00473 | -0.0829 | 96.3214
1 | 0.5129 | 0.00465 | -0.0833 | 110.3011
1.5 | 0.57 | 0.00458 | -0.0838 | 124.4541
2 | 0.6256 | 0.00438 | -0.0839 | 142.8311
2.5 | 0.6745 | 0.00417 | -0.0823 | 161.7506
3 | 0.7387 | 0.00434 | -0.0843 | 170.2074
3.5 | 0.7936 | 0.00469 | -0.0845 | 169.2111
4 | 0.8482 | 0.00506 | -0.0846 | 167.6285
4.5 | 0.8993 | 0.00581 | -0.0843 | 154.7849
5 | 0.9404 | 0.00756 | -0.0827 | 124.3915
5.5 | 0.983 | 0.00895 | -0.0813 | 109.8324
6 | 1.0274 | 0.01003 | -0.0799 | 102.4327
6.5 | 1.0749 | 0.01074 | -0.079 | 100.0838
7 | 1.1222 | 0.01138 | -0.078 | 98.6116
7.5 | 1.1678 | 0.01207 | -0.0767 | 96.7523
8 | 1.2126 | 0.01272 | -0.0754 | 95.3302
8.5 | 1.2544 | 0.01345 | -0.0736 | 93.2639
9 | 1.2908 | 0.01431 | -0.0709 | 90.2027
9.5 | 1.3219 | 0.01506 | -0.0672 | 87.7756
10 | 1.3501 | 0.0161 | -0.0636 | 83.8571
10.5 | 1.3769 | 0.01738 | -0.0601 | 79.2232
11 | 1.4074 | 0.01857 | -0.0574 | 75.7889
11.5 | 1.4345 | 0.02007 | -0.0546 | 71.4748
12 | 1.4587 | 0.02186 | -0.0518 | 66.7292
12.5 | 1.4844 | 0.02364 | -0.0493 | 62.7919
13 | 1.5054 | 0.02587 | -0.0467 | 58.191
13.5 | 1.5201 | 0.02872 | -0.0439 | 52.9283
14 | 1.5408 | 0.03116 | -0.0418 | 49.448
14.5 | 1.5589 | 0.03393 | -0.0399 | 45.9446
15 | 1.574 | 0.03708 | -0.0381 | 42.4488
15.5 | 1.5864 | 0.04069 | -0.0366 | 38.9875
16 | 1.595 | 0.04491 | -0.0353 | 35.5155
16.5 | 1.5896 | 0.05101 | -0.0343 | 31.1625
17 | 1.5814 | 0.05795 | -0.0342 | 27.289
17.5 | 1.5881 | 0.06337 | -0.0348 | 25.0608
18 | 1.5854 | 0.07039 | -0.0361 | 22.5231
18.5 | 1.575 | 0.07893 | -0.0383 | 19.9544
19 | 1.5616 | 0.08849 | -0.0415 | 17.6472
19.5 | 1.5386 | 0.10032 | -0.0464 | 15.3369
20 | 1.5116 | 0.11359 | -0.0527 | 13.3075

## 51. Re 2M Mach 0.10 (1)
BIGFOIL.COM POLAR EXPORT
NACA64-511 a=0.6
NACA64-511 a=0.6 |  |  |  | Cl Max: | 1.272 | at alpha= | 9.5 | deg
JavaFoil+Calcfoil stall+Eppler ext transition |  |  |  | L/D Max: | 193.936 | at alpha= | 5 | deg
Re: | 2000000 |  |  | Cd Min: | 0.00507 | at alpha= | 5 | deg
Mach: | 0.1 |  |  | Cl=0 at alpha= | -3.4152 | deg
|  |  |  | @ Cl=0.1, Cd= | 0.0069249
|  |  |  | @ Cl=0.4, Cd= | 0.0055429
|  |  |  | @ Cl=0.6, Cd= | 0.0055875
alpha (deg) | Cl | Cd | Cm | Cl/Cd
-17 | -0.354 | 0.15265 | -0.027 | -2.322
-16.5 | -0.374 | 0.1425 | -0.027 | -2.624
-16 | -0.393 | 0.13764 | -0.027 | -2.858
-15.5 | -0.413 | 0.12648 | -0.027 | -3.264
-15 | -0.432 | 0.12187 | -0.027 | -3.542
-14.5 | -0.45 | 0.11355 | -0.027 | -3.96
-14 | -0.466 | 0.10828 | -0.027 | -4.308
-13.5 | -0.481 | 0.10275 | -0.027 | -4.684
-13 | -0.494 | 0.09694 | -0.027 | -5.093
-12.5 | -0.503 | 0.08994 | -0.028 | -5.597
-12 | -0.505 | 0.08473 | -0.028 | -5.963
-11.5 | -0.504 | 0.0787 | -0.028 | -6.399
-11 | -0.498 | 0.07296 | -0.029 | -6.832
-10.5 | -0.489 | 0.06825 | -0.029 | -7.169
-10 | -0.476 | 0.06459 | -0.029 | -7.369
-9.5 | -0.459 | 0.06018 | -0.03 | -7.624
-9 | -0.438 | 0.05638 | -0.03 | -7.761
-8.5 | -0.413 | 0.05253 | -0.032 | -7.857
-8 | -0.384 | 0.04925 | -0.033 | -7.792
-7.5 | -0.352 | 0.04597 | -0.034 | -7.647
-7 | -0.317 | 0.04182 | -0.038 | -7.586
-6.5 | -0.342 | 0.00837 | -0.069 | -40.862
-6 | -0.291 | 0.00816 | -0.069 | -35.599
-5.5 | -0.237 | 0.00793 | -0.07 | -29.903
-5 | -0.182 | 0.00768 | -0.07 | -23.728
-4.5 | -0.126 | 0.00749 | -0.071 | -16.786
-4 | -0.068 | 0.00729 | -0.071 | -9.367
-3.5 | -0.01 | 0.00715 | -0.072 | -1.392
-3 | 0.049 | 0.00702 | -0.072 | 6.978
-2.5 | 0.108 | 0.00691 | -0.073 | 15.677
-2 | 0.168 | 0.00687 | -0.073 | 24.475
-1.5 | 0.228 | 0.00686 | -0.074 | 33.228
-1 | 0.288 | 0.0068 | -0.074 | 42.305
-0.5 | 0.348 | 0.00549 | -0.075 | 63.334
0 | 0.407 | 0.00555 | -0.075 | 73.417
0.5 | 0.467 | 0.00569 | -0.076 | 82.082
1 | 0.527 | 0.00577 | -0.076 | 91.18
1.5 | 0.585 | 0.00557 | -0.077 | 105.045
2 | 0.645 | 0.00564 | -0.077 | 114.208
2.5 | 0.704 | 0.00572 | -0.078 | 123.004
3 | 0.76 | 0.00578 | -0.078 | 131.455
3.5 | 0.818 | 0.00586 | -0.078 | 139.536
4 | 0.874 | 0.00597 | -0.079 | 146.419
4.5 | 0.93 | 0.00607 | -0.079 | 153.308
5 | 0.984 | 0.00507 | -0.08 | 193.936
5.5 | 1.027 | 0.01106 | -0.08 | 92.863
6 | 1.076 | 0.01162 | -0.08 | 92.553
6.5 | 1.12 | 0.01225 | -0.08 | 91.387
7 | 1.16 | 0.01289 | -0.081 | 89.976
7.5 | 1.196 | 0.01364 | -0.081 | 87.623
8 | 1.227 | 0.01443 | -0.081 | 84.996
8.5 | 1.253 | 0.01526 | -0.082 | 82.12
9 | 1.266 | 0.01622 | -0.082 | 78.096
9.5 | 1.272 | 0.01726 | -0.082 | 73.693
10 | 1.269 | 0.01838 | -0.082 | 69.019
10.5 | 1.257 | 0.01947 | -0.083 | 64.58
11 | 1.237 | 0.02095 | -0.083 | 59.07
11.5 | 1.209 | 0.02257 | -0.083 | 53.544
12 | 1.167 | 0.02549 | -0.082 | 45.791
12.5 | 0.965 | 0.08102 | -0.051 | 11.917
13 | 0.926 | 0.08803 | -0.047 | 10.513
13.5 | 0.885 | 0.09589 | -0.044 | 9.225
14 | 0.843 | 0.10194 | -0.042 | 8.271
14.5 | 0.801 | 0.11097 | -0.041 | 7.216

## 52. Re 2M Mach 0.10 (2)
BIGFOIL.COM POLAR EXPORT
NACA64-511 a=0.6
NACA64-511 a=0.6 |  |  |  | Cl Max: | 1.5774 | at alpha= | 16 | deg
XFOIL ncrit=9 |  |  |  | L/D Max: | 170.459 | at alpha= | 3 | deg
Re: | 2000000 |  |  | Cd Min: | 0.18846 | at alpha= | -16.5 | deg
Mach: | 0.1 |  |  | Cl=0 at alpha= | -3.4775 | deg
|  |  |  | @ Cl=0.1, Cd= | 0.0067856
|  |  |  | @ Cl=0.4, Cd= | 0.0048306
|  |  |  | @ Cl=0.6, Cd= | 0.0045104
alpha (deg) | Cl | Cd | Cm | Cl/Cd
-16.5 | -0.508 | 0.18846 | 0.0042 | -2.6955
-16 | -0.4924 | 0.18088 | 0.0001 | -2.7222
-14 | -0.435 | 0.1458 | -0.0194 | -2.9835
-13.5 | -0.4135 | 0.14272 | -0.0216 | -2.8973
-13 | -0.4079 | 0.13282 | -0.0258 | -3.0711
-12.5 | -0.3942 | 0.12612 | -0.0293 | -3.1256
-12 | -0.6925 | 0.05251 | -0.0719 | -13.188
-11.5 | -0.8385 | 0.02541 | -0.0785 | -32.9988
-11 | -0.811 | 0.02085 | -0.0779 | -38.8969
-10.5 | -0.7572 | 0.02068 | -0.0778 | -36.6151
-10 | -0.706 | 0.0199 | -0.0778 | -35.4774
-9.5 | -0.6584 | 0.01809 | -0.0775 | -36.3958
-9 | -0.6084 | 0.01652 | -0.0774 | -36.8281
-8.5 | -0.5541 | 0.01599 | -0.0775 | -34.6529
-8 | -0.5074 | 0.01293 | -0.0772 | -39.2421
-7.5 | -0.4523 | 0.01229 | -0.0773 | -36.8023
-7 | -0.3969 | 0.01159 | -0.0774 | -34.245
-6.5 | -0.3419 | 0.01066 | -0.0775 | -32.0732
-6 | -0.2863 | 0.00991 | -0.0777 | -28.89
-5.5 | -0.2296 | 0.00942 | -0.0779 | -24.3737
-5 | -0.1746 | 0.00838 | -0.078 | -20.8353
-4.5 | -0.1173 | 0.00798 | -0.0784 | -14.6992
-4 | -0.0599 | 0.00762 | -0.0787 | -7.8609
-3.5 | -0.0026 | 0.00722 | -0.0791 | -0.36011
-3 | 0.0553 | 0.00694 | -0.0795 | 7.9683
-2.5 | 0.1132 | 0.00674 | -0.08 | 16.7953
-1.5 | 0.2291 | 0.00626 | -0.081 | 36.5974
-1 | 0.2861 | 0.00566 | -0.0816 | 50.5477
-0.5 | 0.3425 | 0.00491 | -0.0823 | 69.7556
0 | 0.4004 | 0.00483 | -0.0828 | 82.8986
0.5 | 0.4583 | 0.00474 | -0.0833 | 96.6878
1 | 0.516 | 0.00466 | -0.0838 | 110.7296
1.5 | 0.5735 | 0.0046 | -0.0843 | 124.6739
2 | 0.6297 | 0.00441 | -0.0844 | 142.7891
2.5 | 0.679 | 0.0042 | -0.0828 | 161.6667
3 | 0.7432 | 0.00436 | -0.0848 | 170.4587
3.5 | 0.7985 | 0.0047 | -0.0849 | 169.8936
4 | 0.8534 | 0.00508 | -0.085 | 167.9921
4.5 | 0.9044 | 0.00588 | -0.0847 | 153.8095
5 | 0.9454 | 0.00765 | -0.083 | 123.5817
5.5 | 0.9877 | 0.00907 | -0.0814 | 108.8975
6 | 1.0323 | 0.01014 | -0.08 | 101.8047
6.5 | 1.0801 | 0.01083 | -0.079 | 99.7322
7 | 1.1276 | 0.01147 | -0.0779 | 98.3086
7.5 | 1.1724 | 0.01222 | -0.0764 | 95.9411
8 | 1.2175 | 0.01285 | -0.0749 | 94.7471
8.5 | 1.2582 | 0.01363 | -0.0728 | 92.3111
9 | 1.2916 | 0.01449 | -0.0694 | 89.1373
9.5 | 1.3222 | 0.01532 | -0.0657 | 86.3055
10 | 1.3496 | 0.01651 | -0.0619 | 81.7444
10.5 | 1.3784 | 0.01777 | -0.0587 | 77.5689
11 | 1.4084 | 0.01907 | -0.056 | 73.8542
11.5 | 1.431 | 0.02098 | -0.0527 | 68.2078
12 | 1.4595 | 0.02256 | -0.0503 | 64.6941
12.5 | 1.4829 | 0.02461 | -0.0476 | 60.256
13 | 1.4979 | 0.02743 | -0.0445 | 54.6081
13.5 | 1.5182 | 0.02993 | -0.0422 | 50.725
14 | 1.5369 | 0.03268 | -0.04 | 47.0288
14.5 | 1.5535 | 0.03572 | -0.0381 | 43.491
15 | 1.5673 | 0.03919 | -0.0363 | 39.9923
15.5 | 1.5758 | 0.04341 | -0.0348 | 36.3004
16 | 1.5774 | 0.04866 | -0.0337 | 32.4168
16.5 | 1.5625 | 0.05636 | -0.0333 | 27.7236
17 | 1.5636 | 0.06254 | -0.0337 | 25.0016
17.5 | 1.5641 | 0.06919 | -0.0348 | 22.6059
18 | 1.5544 | 0.07769 | -0.037 | 20.0077
18.5 | 1.5373 | 0.08794 | -0.0404 | 17.4812
19 | 1.5142 | 0.09986 | -0.0453 | 15.1632
19.5 | 1.4811 | 0.11455 | -0.0525 | 12.9297
20 | 1.4444 | 0.13099 | -0.0617 | 11.0268

## 53. Re 2M Mach 0.25 (1)
BIGFOIL.COM POLAR EXPORT
NACA64-511 a=0.6
NACA64-511 a=0.6 |  |  |  | Cl Max: | 1.254 | at alpha= | 8.5 | deg
JavaFoil+Calcfoil stall+Eppler ext transition |  |  |  | L/D Max: | 193.773 | at alpha= | 5 | deg
Re: | 2000000 |  |  | Cd Min: | 0.00521 | at alpha= | 5 | deg
Mach: | 0.25 |  |  | Cl=0 at alpha= | -3.4167 | deg
|  |  |  | @ Cl=0.1, Cd= | 0.0069798
|  |  |  | @ Cl=0.4, Cd= | 0.0056124
|  |  |  | @ Cl=0.6, Cd= | 0.10614
alpha (deg) | Cl | Cd | Cm | Cl/Cd
-15 | -0.067 | 0.1242 | -0.029 | -0.536
-14.5 | -0.13 | 0.12942 | -0.028 | -1.007
-14 | -0.204 | 0.11859 | -0.028 | -1.718
-13.5 | -0.259 | 0.1118 | -0.028 | -2.315
-13 | -0.307 | 0.10366 | -0.028 | -2.957
-12.5 | -0.348 | 0.09755 | -0.028 | -3.572
-12 | -0.377 | 0.09053 | -0.029 | -4.169
-11.5 | -0.4 | 0.08555 | -0.029 | -4.679
-11 | -0.417 | 0.07936 | -0.029 | -5.256
-10.5 | -0.427 | 0.07455 | -0.028 | -5.728
-10 | -0.43 | 0.06923 | -0.029 | -6.216
-9.5 | -0.427 | 0.0632 | -0.028 | -6.748
-9 | -0.417 | 0.05876 | -0.03 | -7.09
-8.5 | -0.4 | 0.05446 | -0.03 | -7.341
-8 | -0.377 | 0.05098 | -0.031 | -7.402
-7.5 | -0.35 | 0.04733 | -0.033 | -7.389
-7 | -0.317 | 0.04402 | -0.035 | -7.2
-6.5 | -0.28 | 0.04033 | -0.039 | -6.942
-6 | -0.295 | 0.00829 | -0.071 | -35.586
-5.5 | -0.242 | 0.00807 | -0.072 | -29.93
-5 | -0.186 | 0.00779 | -0.072 | -23.863
-4.5 | -0.129 | 0.00758 | -0.073 | -16.984
-4 | -0.07 | 0.00739 | -0.073 | -9.461
-3.5 | -0.01 | 0.00721 | -0.074 | -1.416
-3 | 0.05 | 0.00707 | -0.074 | 7.116
-2.5 | 0.111 | 0.00696 | -0.075 | 15.989
-2 | 0.173 | 0.00693 | -0.075 | 24.902
-1.5 | 0.234 | 0.00692 | -0.076 | 33.83
-1 | 0.295 | 0.00685 | -0.076 | 43.12
-0.5 | 0.357 | 0.00555 | -0.077 | 64.409
0 | 0.419 | 0.00564 | -0.077 | 74.208
0.5 | 0.48 | 0.00573 | -0.078 | 83.714
1 | 0.541 | 0.00556 | -0.078 | 97.188
1.5 | 0.602 | 0.00564 | -0.079 | 106.568
2 | 0.662 | 0.00568 | -0.079 | 116.525
2.5 | 0.723 | 0.00577 | -0.08 | 125.252
3 | 0.781 | 0.0059 | -0.08 | 132.425
3.5 | 0.84 | 0.00595 | -0.081 | 141.246
4 | 0.898 | 0.00607 | -0.081 | 147.965
4.5 | 0.954 | 0.00585 | -0.082 | 163.018
5 | 1.009 | 0.00521 | -0.082 | 193.773
5.5 | 1.051 | 0.01154 | -0.082 | 91.064
6 | 1.099 | 0.01215 | -0.082 | 90.461
6.5 | 1.141 | 0.01286 | -0.082 | 88.736
7 | 1.179 | 0.01359 | -0.083 | 86.756
7.5 | 1.21 | 0.01499 | -0.083 | 80.72
8 | 1.236 | 0.01537 | -0.083 | 80.42
8.5 | 1.254 | 0.0164 | -0.084 | 76.446
9 | 1.254 | 0.01749 | -0.084 | 71.724
9.5 | 1.241 | 0.01878 | -0.084 | 66.107
10 | 1.214 | 0.02012 | -0.084 | 60.359
10.5 | 1.17 | 0.02217 | -0.084 | 52.787
11 | 1.114 | 0.02407 | -0.084 | 46.273
11.5 | 0.887 | 0.07671 | -0.046 | 11.568
12 | 0.819 | 0.08616 | -0.039 | 9.509
12.5 | 0.746 | 0.09387 | -0.038 | 7.952
13 | 0.667 | 0.09872 | -0.039 | 6.76
13.5 | 0.582 | 0.10614 | -0.039 | 5.48

## 54. Re 2M Mach 0.25 (2)
BIGFOIL.COM POLAR EXPORT
NACA64-511 a=0.6
NACA64-511 a=0.6 |  |  |  | Cl Max: | 1.4913 | at alpha= | 14.5 | deg
XFOIL ncrit=9 |  |  |  | L/D Max: | 172.584 | at alpha= | 3 | deg
Re: | 2000000 |  |  | Cd Min: | 0.26209 | at alpha= | 20 | deg
Mach: | 0.25 |  |  | Cl=0 at alpha= | -3.4773 | deg
|  |  |  | @ Cl=0.1, Cd= | 0.0068979
|  |  |  | @ Cl=0.4, Cd= | 0.0048899
|  |  |  | @ Cl=0.6, Cd= | 0.0046755
alpha (deg) | Cl | Cd | Cm | Cl/Cd
-20 | -0.6395 | 0.24145 | 0.0355 | -2.6486
-19.5 | -0.621 | 0.23422 | 0.0309 | -2.6514
-19 | -0.6024 | 0.22698 | 0.0264 | -2.654
-18.5 | -0.5839 | 0.21983 | 0.022 | -2.6561
-18 | -0.5674 | 0.21206 | 0.0177 | -2.6757
-17.5 | -0.5473 | 0.20659 | 0.0135 | -2.6492
-17 | -0.5282 | 0.19909 | 0.0092 | -2.6531
-16.5 | -0.5107 | 0.1914 | 0.0049 | -2.6682
-16 | -0.4938 | 0.18375 | 0.0007 | -2.6873
-15.5 | -0.477 | 0.17618 | -0.0035 | -2.7075
-15 | -0.4615 | 0.16695 | -0.0087 | -2.7643
-14 | -0.4281 | 0.1516 | -0.0174 | -2.8239
-13.5 | -0.4115 | 0.14539 | -0.0209 | -2.8303
-13 | -0.403 | 0.13585 | -0.0252 | -2.9665
-12.5 | -0.3853 | 0.12992 | -0.0287 | -2.9657
-12 | -0.3788 | 0.12048 | -0.033 | -3.1441
-11.5 | -0.3708 | 0.112 | -0.0371 | -3.3107
-11 | -0.3674 | 0.10258 | -0.0419 | -3.5816
-10.5 | -0.3423 | 0.0995 | -0.0442 | -3.4402
-10 | -0.3475 | 0.08903 | -0.0492 | -3.9032
-9.5 | -0.3491 | 0.08014 | -0.0539 | -4.3561
-9 | -0.3588 | 0.07045 | -0.0592 | -5.093
-8.5 | -0.3974 | 0.05818 | -0.067 | -6.8305
-8 | -0.5038 | 0.02107 | -0.0828 | -23.9108
-7.5 | -0.467 | 0.01479 | -0.0822 | -31.5754
-7 | -0.4099 | 0.01373 | -0.082 | -29.8543
-6.5 | -0.3534 | 0.0124 | -0.0817 | -28.5
-6 | -0.2966 | 0.01097 | -0.0815 | -27.0374
-5.5 | -0.2386 | 0.00998 | -0.0814 | -23.9078
-5 | -0.1815 | 0.00876 | -0.0812 | -20.7192
-4.5 | -0.122 | 0.00826 | -0.0814 | -14.77
-4 | -0.0626 | 0.00782 | -0.0816 | -8.0051
-3.5 | -0.0027 | 0.00751 | -0.0819 | -0.35952
-3 | 0.0569 | 0.00702 | -0.0822 | 8.1054
-2.5 | 0.1169 | 0.00685 | -0.0826 | 17.0657
-2 | 0.1769 | 0.00656 | -0.083 | 26.9665
-1.5 | 0.2367 | 0.00638 | -0.0835 | 37.1003
-1 | 0.2961 | 0.00581 | -0.0841 | 50.9639
-0.5 | 0.3538 | 0.00499 | -0.0848 | 70.9018
0 | 0.4138 | 0.00486 | -0.0854 | 85.144
0.5 | 0.4735 | 0.00482 | -0.0859 | 98.2365
1 | 0.5333 | 0.00473 | -0.0864 | 112.7484
1.5 | 0.5929 | 0.00469 | -0.0869 | 126.4179
2 | 0.6516 | 0.00457 | -0.0872 | 142.5821
2.5 | 0.7049 | 0.00435 | -0.0861 | 162.046
3 | 0.768 | 0.00445 | -0.0872 | 172.5843
3.5 | 0.8253 | 0.0048 | -0.0873 | 171.9375
4 | 0.882 | 0.00521 | -0.0873 | 169.2898
5 | 0.9715 | 0.00818 | -0.0841 | 118.7653
5.5 | 1.0139 | 0.0096 | -0.0819 | 105.6146
6 | 1.0591 | 0.01063 | -0.0801 | 99.6331
6.5 | 1.1069 | 0.01138 | -0.0784 | 97.2671
7 | 1.1544 | 0.01205 | -0.0767 | 95.8008
7.5 | 1.1966 | 0.01292 | -0.0741 | 92.6161
8 | 1.2361 | 0.01366 | -0.071 | 90.4905
8.5 | 1.2597 | 0.01488 | -0.0654 | 84.6573
9 | 1.294 | 0.01588 | -0.062 | 81.4861
9.5 | 1.3249 | 0.01722 | -0.0584 | 76.9396
10 | 1.3529 | 0.01887 | -0.0548 | 71.6958
10.5 | 1.3834 | 0.02049 | -0.0517 | 67.5159
11 | 1.4059 | 0.02278 | -0.0481 | 61.7164
11.5 | 1.4322 | 0.02492 | -0.0451 | 57.4719
12 | 1.4499 | 0.02784 | -0.0418 | 52.0797
12.5 | 1.4606 | 0.03152 | -0.0383 | 46.3388
13 | 1.4759 | 0.035 | -0.0356 | 42.1686
13.5 | 1.4839 | 0.0394 | -0.0331 | 37.6624
14 | 1.4893 | 0.04437 | -0.0312 | 33.5655
14.5 | 1.4913 | 0.05008 | -0.0299 | 29.7784
15 | 1.4856 | 0.05714 | -0.0295 | 25.9993
15.5 | 1.4692 | 0.06616 | -0.0305 | 22.2068
16 | 1.4456 | 0.077 | -0.0333 | 18.774
16.5 | 1.4109 | 0.09069 | -0.0386 | 15.5574
17 | 1.3767 | 0.10565 | -0.0459 | 13.0308
17.5 | 1.3359 | 0.12337 | -0.056 | 10.8284
18 | 1.3016 | 0.14123 | -0.067 | 9.2162
18.5 | 1.2656 | 0.16045 | -0.0791 | 7.8878
19 | 1.221 | 0.18262 | -0.0932 | 6.686
20 | 1.0851 | 0.26209 | -0.136 | 4.1402

## 55. Re 2M Mach 0.50 (1)
BIGFOIL.COM POLAR EXPORT
NACA64-511 a=0.6
NACA64-511 a=0.6 |  |  |  | Cl Max: | 1.233 | at alpha= | 20 | deg
JavaFoil+Calcfoil stall+Eppler ext transition |  |  |  | L/D Max: | 153.049 | at alpha= | 3.5 | deg
Re: | 2000000 |  |  | Cd Min: | 0.00568 | at alpha= | 0 | deg
Mach: | 0.5 |  |  | Cl=0 at alpha= | -3.4179 | deg
|  |  |  | @ Cl=0.1, Cd= | 0.0072953
|  |  |  | @ Cl=0.4, Cd= | 0.005818
|  |  |  | @ Cl=0.6, Cd= | 0.0058635
alpha (deg) | Cl | Cd | Cm | Cl/Cd
-20 | -0.905 | 0.17422 | -0.037 | -5.194
-19.5 | -0.877 | 0.16834 | -0.037 | -5.208
-19 | -0.85 | 0.16402 | -0.037 | -5.181
-18.5 | -0.823 | 0.15758 | -0.036 | -5.222
-18 | -0.796 | 0.15289 | -0.037 | -5.207
-17.5 | -0.769 | 0.14902 | -0.037 | -5.162
-17 | -0.742 | 0.14474 | -0.037 | -5.126
-16.5 | -0.714 | 0.13951 | -0.036 | -5.117
-16 | -0.687 | 0.13357 | -0.036 | -5.141
-15.5 | -0.66 | 0.12936 | -0.036 | -5.1
-15 | -0.633 | 0.12767 | -0.036 | -4.956
-14.5 | -0.606 | 0.12002 | -0.036 | -5.047
-14 | -0.578 | 0.1193 | -0.036 | -4.848
-13.5 | -0.55 | 0.11038 | -0.035 | -4.986
-13 | -0.523 | 0.10733 | -0.035 | -4.875
-12.5 | -0.496 | 0.10672 | -0.035 | -4.646
-12 | -0.469 | 0.09862 | -0.035 | -4.754
-11.5 | -0.442 | 0.10021 | -0.035 | -4.406
-11 | -0.414 | 0.09707 | -0.035 | -4.268
-10.5 | -0.387 | 0.08556 | -0.034 | -4.519
-10 | -0.359 | 0.07336 | -0.034 | -4.899
-9.5 | -0.332 | 0.06576 | -0.035 | -5.051
-9 | -0.305 | 0.06045 | -0.035 | -5.043
-8.5 | -0.278 | 0.0736 | -0.035 | -3.771
-8 | -0.25 | 0.05185 | -0.035 | -4.827
-7.5 | -0.223 | 0.05892 | -0.033 | -3.779
-7 | -0.195 | 0.05159 | -0.034 | -3.789
-6.5 | -0.168 | 0.04659 | -0.035 | -3.611
-6 | -0.212 | 0.04314 | -0.034 | -4.909
-5.5 | -0.195 | 0.04047 | -0.035 | -4.818
-5 | -0.158 | 0.03634 | -0.04 | -4.344
-4.5 | -0.139 | 0.00802 | -0.081 | -17.308
-4 | -0.077 | 0.00777 | -0.082 | -9.849
-3.5 | -0.011 | 0.00756 | -0.082 | -1.491
-3 | 0.056 | 0.00736 | -0.083 | 7.582
-2.5 | 0.124 | 0.00726 | -0.083 | 17.059
-2 | 0.193 | 0.00723 | -0.084 | 26.649
-1.5 | 0.261 | 0.00718 | -0.085 | 36.426
-1 | 0.33 | 0.00712 | -0.085 | 46.332
-0.5 | 0.399 | 0.00582 | -0.086 | 68.657
0 | 0.468 | 0.00568 | -0.086 | 82.345
0.5 | 0.536 | 0.00576 | -0.087 | 93.001
1 | 0.604 | 0.00587 | -0.087 | 102.913
1.5 | 0.672 | 0.00597 | -0.088 | 112.535
2 | 0.74 | 0.00609 | -0.088 | 121.567
2.5 | 0.808 | 0.00588 | -0.089 | 137.403
3 | 0.871 | 0.00599 | -0.089 | 145.276
3.5 | 0.935 | 0.00611 | -0.09 | 153.049
4 | 0.998 | 0.00702 | -0.091 | 142.139
4.5 | 1.057 | 0.00715 | -0.091 | 147.716
5 | 1.095 | 0.01375 | -0.09 | 79.664
5.5 | 1.144 | 0.01398 | -0.09 | 81.832
6 | 1.184 | 0.01505 | -0.091 | 78.684
6.5 | 1.205 | 0.01621 | -0.091 | 74.335
7 | 1.195 | 0.01764 | -0.091 | 67.728
7.5 | 1.112 | 0.01957 | -0.091 | 56.836
8 | 0.611 | 0.05842 | -0.037 | 10.456
8.5 | 0.638 | 0.05759 | -0.042 | 11.08
9 | 0.664 | 0.06451 | -0.041 | 10.289
9.5 | 0.69 | 0.08002 | -0.042 | 8.623
10 | 0.716 | 0.08479 | -0.043 | 8.444
10.5 | 0.742 | 0.08771 | -0.043 | 8.458
11 | 0.767 | 0.09296 | -0.042 | 8.255
11.5 | 0.794 | 0.09947 | -0.046 | 7.987
12 | 0.82 | 0.10268 | -0.047 | 7.986
12.5 | 0.846 | 0.10615 | -0.047 | 7.966
13 | 0.873 | 0.11293 | -0.05 | 7.728
13.5 | 0.898 | 0.11514 | -0.05 | 7.8
14 | 0.924 | 0.1161 | -0.051 | 7.955
14.5 | 0.95 | 0.12432 | -0.052 | 7.638
15 | 0.976 | 0.12695 | -0.055 | 7.691
15.5 | 1.002 | 0.13316 | -0.055 | 7.523
16 | 1.027 | 0.14068 | -0.056 | 7.302
16.5 | 1.056 | 0.1479 | -0.059 | 7.138
17 | 1.08 | 0.15125 | -0.059 | 7.138
17.5 | 1.105 | 0.15328 | -0.06 | 7.209
18 | 1.131 | 0.15914 | -0.061 | 7.105
18.5 | 1.16 | 0.16558 | -0.064 | 7.004
19 | 1.183 | 0.16639 | -0.063 | 7.107
19.5 | 1.207 | 0.17618 | -0.064 | 6.852
20 | 1.233 | 0.17716 | -0.065 | 6.959

## 56. Re 2M Mach 0.50 (2)
BIGFOIL.COM POLAR EXPORT
NACA64-511 a=0.6
NACA64-511 a=0.6 |  |  |  | Cl Max: | 1.2846 | at alpha= | 9.5 | deg
XFOIL ncrit=9 |  |  |  | L/D Max: | 178.771 | at alpha= | 3.5 | deg
Re: | 2000000 |  |  | Cd Min: | 0.26257 | at alpha= | -20 | deg
Mach: | 0.5 |  |  | Cl=0 at alpha= | -3.4674 | deg
|  |  |  | @ Cl=0.1, Cd= | 0.0074811
|  |  |  | @ Cl=0.4, Cd= | 0.0054754
|  |  |  | @ Cl=0.6, Cd= | 0.0050631
alpha (deg) | Cl | Cd | Cm | Cl/Cd
-20 | -0.6926 | 0.26257 | 0.0443 | -2.6378
-19.5 | -0.6695 | 0.25413 | 0.0389 | -2.6345
-19 | -0.6463 | 0.24566 | 0.0335 | -2.6309
-18.5 | -0.623 | 0.23738 | 0.0282 | -2.6245
-18 | -0.6006 | 0.22926 | 0.0232 | -2.6197
-17.5 | -0.577 | 0.222 | 0.0181 | -2.5991
-16.5 | -0.5254 | 0.20433 | 0.0059 | -2.5713
-16 | -0.5088 | 0.19679 | 0.003 | -2.5855
-15.5 | -0.4881 | 0.18873 | -0.0014 | -2.5862
-15 | -0.4677 | 0.18092 | -0.0057 | -2.5851
-14.5 | -0.4464 | 0.17331 | -0.0101 | -2.5757
-14 | -0.425 | 0.16563 | -0.0146 | -2.566
-13 | -0.3904 | 0.14748 | -0.024 | -2.6471
-12.5 | -0.368 | 0.14097 | -0.0281 | -2.6105
-12 | -0.352 | 0.13241 | -0.0327 | -2.6584
-11.5 | -0.3351 | 0.12449 | -0.037 | -2.6918
-11 | -0.3242 | 0.11493 | -0.042 | -2.8208
-10.5 | -0.301 | 0.10978 | -0.0453 | -2.7418
-10 | -0.289 | 0.10158 | -0.0497 | -2.845
-9.5 | -0.2765 | 0.09395 | -0.0538 | -2.9431
-9 | -0.2679 | 0.08568 | -0.0584 | -3.1268
-8.5 | -0.2622 | 0.07737 | -0.0629 | -3.3889
-8 | -0.2622 | 0.06883 | -0.0679 | -3.8094
-7.5 | -0.2632 | 0.06107 | -0.0726 | -4.3098
-7 | -0.2688 | 0.05378 | -0.0772 | -4.9981
-6.5 | -0.2728 | 0.0433 | -0.089 | -6.3002
-6 | -0.26 | 0.03433 | -0.0944 | -7.5736
-5.5 | -0.2329 | 0.02551 | -0.0969 | -9.1298
-5 | -0.1958 | 0.01628 | -0.097 | -12.027
-4.5 | -0.1396 | 0.01116 | -0.096 | -12.509
-4 | -0.0726 | 0.00951 | -0.0952 | -7.6341
-3.5 | -0.0045 | 0.00843 | -0.0946 | -0.53381
-3 | 0.0646 | 0.00778 | -0.0943 | 8.3033
-2.5 | 0.1333 | 0.0072 | -0.0943 | 18.5139
-2 | 0.2027 | 0.0069 | -0.0945 | 29.3768
-1.5 | 0.2715 | 0.00666 | -0.0948 | 40.7658
-1 | 0.3403 | 0.00638 | -0.0953 | 53.3386
-0.5 | 0.4063 | 0.00538 | -0.0962 | 75.5204
0 | 0.4739 | 0.00513 | -0.0967 | 92.3782
0.5 | 0.5425 | 0.00508 | -0.0973 | 106.7913
1 | 0.6107 | 0.00506 | -0.0978 | 120.6917
1.5 | 0.6792 | 0.00512 | -0.0983 | 132.6562
2 | 0.7475 | 0.00517 | -0.0986 | 144.5841
2.5 | 0.815 | 0.00514 | -0.0988 | 158.5603
3 | 0.8727 | 0.00497 | -0.0965 | 175.5936
3.5 | 0.9457 | 0.00529 | -0.0974 | 178.7713
4 | 1.0085 | 0.00592 | -0.0963 | 170.3547
4.5 | 1.0418 | 0.00824 | -0.0913 | 126.432
5 | 1.0667 | 0.0104 | -0.0847 | 102.5673
5.5 | 1.0886 | 0.01194 | -0.0771 | 91.1725
6 | 1.1213 | 0.01329 | -0.0714 | 84.3717
6.5 | 1.1568 | 0.01486 | -0.0665 | 77.8466
7 | 1.1909 | 0.01674 | -0.0617 | 71.141
7.5 | 1.2193 | 0.0191 | -0.0566 | 63.8377
8 | 1.2498 | 0.02157 | -0.0519 | 57.9416
8.5 | 1.2693 | 0.02491 | -0.0467 | 50.9554
9 | 1.2835 | 0.02885 | -0.0415 | 44.4887
9.5 | 1.2846 | 0.03406 | -0.036 | 37.7158
10 | 1.2768 | 0.04075 | -0.0309 | 31.3325
10.5 | 1.2594 | 0.04928 | -0.0281 | 25.556
11 | 1.2349 | 0.05941 | -0.0283 | 20.7861
11.5 | 1.2068 | 0.07106 | -0.0314 | 16.9828
12 | 1.1722 | 0.08502 | -0.0377 | 13.7873
12.5 | 1.138 | 0.10069 | -0.0466 | 11.302
13 | 1.1082 | 0.11773 | -0.0577 | 9.4131
13.5 | 1.0845 | 0.1356 | -0.0689 | 7.9978
14 | 1.0647 | 0.15307 | -0.0795 | 6.9556
14.5 | 1.0532 | 0.16925 | -0.0895 | 6.2227

## 57. Re 3M Mach 0.00 (1)
BIGFOIL.COM POLAR EXPORT
NACA64-511 a=0.6
NACA64-511 a=0.6 |  |  |  | Cl Max: | 1.279 | at alpha= | 9.5 | deg
JavaFoil+Calcfoil stall+Eppler ext transition |  |  |  | L/D Max: | 169.068 | at alpha= | 5 | deg
Re: | 3000000 |  |  | Cd Min: | 0.00523 | at alpha= | -0.5 | deg
Mach: | 0 |  |  | Cl=0 at alpha= | -3.4152 | deg
|  |  |  | @ Cl=0.1, Cd= | 0.0066341
|  |  |  | @ Cl=0.4, Cd= | 0.0053215
|  |  |  | @ Cl=0.6, Cd= | 0.0052873
alpha (deg) | Cl | Cd | Cm | Cl/Cd
-17.5 | -0.382 | 0.15082 | -0.027 | -2.53
-17 | -0.399 | 0.14509 | -0.027 | -2.748
-16.5 | -0.416 | 0.13818 | -0.027 | -3.009
-16 | -0.433 | 0.13077 | -0.027 | -3.31
-15.5 | -0.45 | 0.12108 | -0.028 | -3.713
-15 | -0.465 | 0.11346 | -0.028 | -4.102
-14.5 | -0.48 | 0.10877 | -0.028 | -4.415
-14 | -0.494 | 0.10291 | -0.028 | -4.798
-13.5 | -0.505 | 0.09845 | -0.028 | -5.132
-13 | -0.514 | 0.09204 | -0.028 | -5.59
-12.5 | -0.521 | 0.08499 | -0.029 | -6.129
-12 | -0.52 | 0.08154 | -0.029 | -6.377
-11.5 | -0.516 | 0.07571 | -0.029 | -6.813
-11 | -0.508 | 0.07047 | -0.03 | -7.215
-10.5 | -0.497 | 0.06587 | -0.03 | -7.544
-10 | -0.482 | 0.06159 | -0.031 | -7.828
-9.5 | -0.463 | 0.05768 | -0.032 | -8.033
-9 | -0.441 | 0.05392 | -0.034 | -8.184
-8.5 | -0.415 | 0.0504 | -0.035 | -8.244
-8 | -0.388 | 0.04543 | -0.039 | -8.538
-7.5 | -0.435 | 0.0083 | -0.067 | -52.444
-7 | -0.39 | 0.00808 | -0.068 | -48.289
-6.5 | -0.341 | 0.0078 | -0.068 | -43.711
-6 | -0.29 | 0.00763 | -0.069 | -37.95
-5.5 | -0.236 | 0.0074 | -0.069 | -31.952
-5 | -0.181 | 0.0072 | -0.07 | -25.209
-4.5 | -0.125 | 0.00704 | -0.07 | -17.78
-4 | -0.068 | 0.00688 | -0.071 | -9.878
-3.5 | -0.01 | 0.00676 | -0.071 | -1.465
-3 | 0.049 | 0.00666 | -0.072 | 7.321
-2.5 | 0.108 | 0.00663 | -0.072 | 16.275
-2 | 0.167 | 0.00657 | -0.073 | 25.455
-1.5 | 0.227 | 0.00653 | -0.073 | 34.733
-1 | 0.286 | 0.0065 | -0.074 | 44.042
-0.5 | 0.346 | 0.00523 | -0.074 | 66.208
0 | 0.405 | 0.00533 | -0.075 | 76.07
0.5 | 0.465 | 0.00542 | -0.075 | 85.802
1 | 0.524 | 0.0055 | -0.076 | 95.178
1.5 | 0.583 | 0.00527 | -0.076 | 110.585
2 | 0.642 | 0.00533 | -0.077 | 120.284
2.5 | 0.7 | 0.00538 | -0.077 | 130.09
3 | 0.756 | 0.00546 | -0.078 | 138.49
3.5 | 0.814 | 0.00552 | -0.078 | 147.377
4 | 0.87 | 0.00561 | -0.079 | 154.998
4.5 | 0.926 | 0.00569 | -0.079 | 162.725
5 | 0.98 | 0.00579 | -0.08 | 169.068
5.5 | 1.025 | 0.01096 | -0.08 | 93.601
6 | 1.074 | 0.01068 | -0.08 | 100.592
6.5 | 1.118 | 0.01124 | -0.08 | 99.523
7 | 1.159 | 0.0118 | -0.081 | 98.201
7.5 | 1.196 | 0.01249 | -0.081 | 95.759
8 | 1.228 | 0.01318 | -0.081 | 93.129
8.5 | 1.255 | 0.01392 | -0.081 | 90.164
9 | 1.271 | 0.01477 | -0.082 | 86.032
9.5 | 1.279 | 0.01563 | -0.082 | 81.822
10 | 1.279 | 0.0167 | -0.082 | 76.558
10.5 | 1.271 | 0.01766 | -0.083 | 71.971
11 | 1.255 | 0.01887 | -0.083 | 66.544
11.5 | 1.232 | 0.02044 | -0.083 | 60.28
12 | 1.201 | 0.02215 | -0.083 | 54.244
12.5 | 1.163 | 0.02438 | -0.083 | 47.718
13 | 1.122 | 0.02636 | -0.083 | 42.576
13.5 | 1.057 | 0.03419 | -0.081 | 30.917
14 | 0.891 | 0.09295 | -0.052 | 9.591
14.5 | 0.849 | 0.1018 | -0.048 | 8.339

## 58. Re 3M Mach 0.00 (2)
BIGFOIL.COM POLAR EXPORT
NACA64-511 a=0.6
NACA64-511 a=0.6 |  |  |  | Cl Max: | 1.678 | at alpha= | 18.5 | deg
XFOIL ncrit=9 |  |  |  | L/D Max: | 178.784 | at alpha= | 3.5 | deg
Re: | 3000000 |  |  | Cd Min: | 0.0904 | at alpha= | 20 | deg
Mach: | 0 |  |  | Cl=0 at alpha= | -3.4723 | deg
|  |  |  | @ Cl=0.1, Cd= | 0.0061517
|  |  |  | @ Cl=0.4, Cd= | 0.0044186
|  |  |  | @ Cl=0.6, Cd= | 0.0043149
alpha (deg) | Cl | Cd | Cm | Cl/Cd
-15.5 | -1.1978 | 0.02908 | -0.0804 | -41.1898
-15 | -1.174 | 0.02701 | -0.0787 | -43.4654
-14.5 | -1.1608 | 0.02283 | -0.0768 | -50.8454
-14 | -1.1214 | 0.02112 | -0.0761 | -53.0966
-13.5 | -1.0762 | 0.01998 | -0.0756 | -53.8639
-13 | -1.0293 | 0.0189 | -0.0753 | -54.4603
-12.5 | -0.981 | 0.01791 | -0.0751 | -54.7739
-12 | -0.9314 | 0.01699 | -0.075 | -54.8205
-11.5 | -0.8804 | 0.01622 | -0.0749 | -54.2787
-11 | -0.8284 | 0.01554 | -0.075 | -53.3076
-10 | -0.7292 | 0.01272 | -0.0747 | -57.327
-9.5 | -0.6744 | 0.01235 | -0.0749 | -54.6073
-9 | -0.62 | 0.01177 | -0.0751 | -52.6763
-8.5 | -0.5647 | 0.0114 | -0.0753 | -49.5351
-8 | -0.5091 | 0.01099 | -0.0756 | -46.3239
-7 | -0.4012 | 0.009 | -0.0758 | -44.5778
-6.5 | -0.3452 | 0.00849 | -0.0761 | -40.6596
-6 | -0.2887 | 0.0081 | -0.0764 | -35.642
-5.5 | -0.2318 | 0.00776 | -0.0768 | -29.8711
-5 | -0.1747 | 0.00755 | -0.0772 | -23.1391
-4.5 | -0.118 | 0.007 | -0.0776 | -16.8571
-4 | -0.0607 | 0.00671 | -0.078 | -9.0462
-3.5 | -0.0032 | 0.00654 | -0.0785 | -0.4893
-3 | 0.0545 | 0.00627 | -0.0789 | 8.6922
-2.5 | 0.1122 | 0.00612 | -0.0794 | 18.3333
-2 | 0.17 | 0.00594 | -0.0799 | 28.6195
-1.5 | 0.2278 | 0.00578 | -0.0805 | 39.4118
-1 | 0.2852 | 0.00543 | -0.0811 | 52.523
-0.5 | 0.3418 | 0.0047 | -0.0818 | 72.7234
0 | 0.399 | 0.00442 | -0.0824 | 90.2715
0.5 | 0.4567 | 0.00434 | -0.083 | 105.2304
1 | 0.5143 | 0.00427 | -0.0835 | 120.445
1.5 | 0.5717 | 0.0043 | -0.084 | 132.9535
2 | 0.6287 | 0.00433 | -0.0845 | 145.1963
2.5 | 0.6849 | 0.0043 | -0.0848 | 159.2791
3 | 0.7378 | 0.00422 | -0.0844 | 174.8341
3.5 | 0.7938 | 0.00444 | -0.0847 | 178.7838
4 | 0.8466 | 0.00506 | -0.0846 | 167.3123
5.5 | 0.9851 | 0.00867 | -0.0817 | 113.6217
6 | 1.0337 | 0.0094 | -0.081 | 109.9681
6.5 | 1.0833 | 0.00996 | -0.0804 | 108.7651
7 | 1.1327 | 0.01049 | -0.0797 | 107.979
7.5 | 1.1811 | 0.01102 | -0.0789 | 107.1779
8 | 1.2274 | 0.01164 | -0.0778 | 105.4467
8.5 | 1.2725 | 0.01226 | -0.0765 | 103.7928
9 | 1.3159 | 0.0129 | -0.075 | 102.0078
9.5 | 1.3535 | 0.01375 | -0.0725 | 98.4364
10 | 1.385 | 0.01443 | -0.0688 | 95.9806
10.5 | 1.4136 | 0.01532 | -0.0651 | 92.2715
11 | 1.4394 | 0.01656 | -0.0613 | 86.9203
11.5 | 1.4694 | 0.0177 | -0.0585 | 83.0169
12 | 1.4956 | 0.01917 | -0.0556 | 78.0177
12.5 | 1.5189 | 0.02095 | -0.0525 | 72.5012
13 | 1.5439 | 0.0227 | -0.0499 | 68.0132
13.5 | 1.5663 | 0.02474 | -0.0474 | 63.3104
14 | 1.5834 | 0.02727 | -0.0446 | 58.0638
14.5 | 1.5975 | 0.03023 | -0.042 | 52.8449
15 | 1.6168 | 0.03282 | -0.0401 | 49.2626
15.5 | 1.6331 | 0.03583 | -0.0384 | 45.5791
16 | 1.6475 | 0.03916 | -0.0369 | 42.071
16.5 | 1.6595 | 0.04294 | -0.0357 | 38.6469
17 | 1.6691 | 0.04718 | -0.0348 | 35.3773
17.5 | 1.675 | 0.05207 | -0.0344 | 32.1682
18 | 1.6774 | 0.05766 | -0.0344 | 29.0912
18.5 | 1.678 | 0.06376 | -0.035 | 26.3174
19 | 1.6712 | 0.07125 | -0.0364 | 23.4554
19.5 | 1.6529 | 0.08099 | -0.039 | 20.4087
20 | 1.6398 | 0.0904 | -0.0423 | 18.1394

## 59. Re 3M Mach 0.10 (1)
BIGFOIL.COM POLAR EXPORT
NACA64-511 a=0.6
NACA64-511 a=0.6 |  |  |  | Cl Max: | 1.276 | at alpha= | 9.5 | deg
JavaFoil+Calcfoil stall+Eppler ext transition |  |  |  | L/D Max: | 168.453 | at alpha= | 5 | deg
Re: | 3000000 |  |  | Cd Min: | 0.00526 | at alpha= | -0.5 | deg
Mach: | 0.1 |  |  | Cl=0 at alpha= | -3.4152 | deg
|  |  |  | @ Cl=0.1, Cd= | 0.0066295
|  |  |  | @ Cl=0.4, Cd= | 0.0053305
|  |  |  | @ Cl=0.6, Cd= | 0.0053119
alpha (deg) | Cl | Cd | Cm | Cl/Cd
-17 | -0.355 | 0.14665 | -0.027 | -2.418
-16.5 | -0.374 | 0.13745 | -0.027 | -2.721
-16 | -0.394 | 0.1316 | -0.027 | -2.991
-15.5 | -0.413 | 0.12255 | -0.028 | -3.37
-15 | -0.432 | 0.11665 | -0.028 | -3.703
-14.5 | -0.45 | 0.11148 | -0.028 | -4.036
-14 | -0.467 | 0.10421 | -0.028 | -4.478
-13.5 | -0.482 | 0.09787 | -0.028 | -4.92
-13 | -0.494 | 0.09234 | -0.028 | -5.35
-12.5 | -0.504 | 0.08626 | -0.029 | -5.839
-12 | -0.506 | 0.0817 | -0.029 | -6.188
-11.5 | -0.504 | 0.07591 | -0.029 | -6.639
-11 | -0.499 | 0.07085 | -0.03 | -7.044
-10.5 | -0.49 | 0.06697 | -0.031 | -7.317
-10 | -0.477 | 0.06227 | -0.031 | -7.657
-9.5 | -0.46 | 0.05833 | -0.032 | -7.883
-9 | -0.439 | 0.05444 | -0.033 | -8.058
-8.5 | -0.414 | 0.05087 | -0.035 | -8.137
-8 | -0.386 | 0.04662 | -0.037 | -8.282
-7.5 | -0.436 | 0.00831 | -0.068 | -52.465
-7 | -0.391 | 0.00808 | -0.068 | -48.407
-6.5 | -0.342 | 0.00787 | -0.069 | -43.45
-6 | -0.291 | 0.00767 | -0.069 | -37.885
-5.5 | -0.237 | 0.0074 | -0.07 | -32.042
-5 | -0.182 | 0.0072 | -0.07 | -25.292
-4.5 | -0.126 | 0.00704 | -0.071 | -17.858
-4 | -0.068 | 0.00688 | -0.071 | -9.926
-3.5 | -0.01 | 0.00676 | -0.072 | -1.471
-3 | 0.049 | 0.00669 | -0.072 | 7.328
-2.5 | 0.108 | 0.00662 | -0.073 | 16.365
-2 | 0.168 | 0.00659 | -0.073 | 25.506
-1.5 | 0.228 | 0.00657 | -0.074 | 34.679
-1 | 0.288 | 0.00651 | -0.074 | 44.148
-0.5 | 0.348 | 0.00526 | -0.075 | 66.081
0 | 0.407 | 0.00534 | -0.075 | 76.307
0.5 | 0.467 | 0.00541 | -0.076 | 86.304
1 | 0.527 | 0.00548 | -0.076 | 96.041
1.5 | 0.586 | 0.0053 | -0.077 | 110.407
2 | 0.645 | 0.00535 | -0.077 | 120.448
2.5 | 0.704 | 0.00541 | -0.078 | 130.183
3 | 0.76 | 0.00545 | -0.078 | 139.44
3.5 | 0.818 | 0.00552 | -0.079 | 148.221
4 | 0.875 | 0.00562 | -0.079 | 155.615
4.5 | 0.93 | 0.00575 | -0.079 | 161.82
5 | 0.984 | 0.00584 | -0.08 | 168.453
5.5 | 1.03 | 0.01104 | -0.08 | 93.312
6 | 1.078 | 0.01076 | -0.08 | 100.24
6.5 | 1.123 | 0.01133 | -0.081 | 99.066
7 | 1.163 | 0.01191 | -0.081 | 97.627
7.5 | 1.199 | 0.01261 | -0.081 | 95.105
8 | 1.23 | 0.01332 | -0.082 | 92.351
8.5 | 1.256 | 0.01408 | -0.082 | 89.24
9 | 1.27 | 0.01495 | -0.082 | 84.946
9.5 | 1.276 | 0.0159 | -0.082 | 80.224
10 | 1.272 | 0.01694 | -0.083 | 75.111
10.5 | 1.261 | 0.01795 | -0.083 | 70.294
11 | 1.241 | 0.01927 | -0.083 | 64.42
11.5 | 1.214 | 0.02073 | -0.083 | 58.544
12 | 1.177 | 0.02283 | -0.083 | 51.539
12.5 | 1.129 | 0.02579 | -0.083 | 43.787
13 | 1.08 | 0.0285 | -0.082 | 37.908
13.5 | 0.892 | 0.0894 | -0.051 | 9.978
14 | 0.846 | 0.09845 | -0.046 | 8.597
14.5 | 0.804 | 0.10538 | -0.045 | 7.625

## 60. Re 3M Mach 0.10 (2)
BIGFOIL.COM POLAR EXPORT
NACA64-511 a=0.6
NACA64-511 a=0.6 |  |  |  | Cl Max: | 1.6575 | at alpha= | 17.5 | deg
XFOIL ncrit=9 |  |  |  | L/D Max: | 179.483 | at alpha= | 3.5 | deg
Re: | 3000000 |  |  | Cd Min: | 0.1031 | at alpha= | 20 | deg
Mach: | 0.1 |  |  | Cl=0 at alpha= | -3.4716 | deg
|  |  |  | @ Cl=0.1, Cd= | 0.0061653
|  |  |  | @ Cl=0.4, Cd= | 0.0044275
|  |  |  | @ Cl=0.6, Cd= | 0.0043273
alpha (deg) | Cl | Cd | Cm | Cl/Cd
-15 | -1.0947 | 0.03387 | -0.0855 | -32.3206
-14.5 | -1.1201 | 0.02921 | -0.0813 | -38.3465
-14 | -1.113 | 0.02439 | -0.0794 | -45.6335
-13.5 | -1.0787 | 0.02183 | -0.0784 | -49.4137
-13 | -1.0333 | 0.02048 | -0.0779 | -50.4541
-12.5 | -0.9855 | 0.01931 | -0.0774 | -51.0357
-12 | -0.9368 | 0.01815 | -0.077 | -51.6143
-11.5 | -0.8863 | 0.01714 | -0.0768 | -51.7095
-11 | -0.8343 | 0.0163 | -0.0766 | -51.184
-10.5 | -0.7859 | 0.01461 | -0.0763 | -53.7919
-10 | -0.7353 | 0.01315 | -0.076 | -55.9163
-9.5 | -0.6798 | 0.01275 | -0.0761 | -53.3176
-9 | -0.6249 | 0.01213 | -0.0762 | -51.5169
-8.5 | -0.5692 | 0.01166 | -0.0763 | -48.8165
-8 | -0.5131 | 0.01121 | -0.0765 | -45.7716
-7.5 | -0.4571 | 0.01075 | -0.0767 | -42.5209
-7 | -0.4042 | 0.00917 | -0.0766 | -44.0785
-6.5 | -0.3479 | 0.0086 | -0.0768 | -40.4535
-6 | -0.2909 | 0.00818 | -0.0771 | -35.5623
-5.5 | -0.2336 | 0.00781 | -0.0774 | -29.9104
-4.5 | -0.1189 | 0.00704 | -0.0781 | -16.8892
-4 | -0.0612 | 0.00674 | -0.0785 | -9.0801
-3.5 | -0.0033 | 0.00655 | -0.0789 | -0.50382
-3 | 0.0548 | 0.00629 | -0.0794 | 8.7122
-2.5 | 0.1128 | 0.00613 | -0.0799 | 18.4013
-2 | 0.1711 | 0.00594 | -0.0804 | 28.8047
-1.5 | 0.2292 | 0.00579 | -0.0809 | 39.5855
-1 | 0.287 | 0.00545 | -0.0815 | 52.6606
-0.5 | 0.3439 | 0.00473 | -0.0823 | 72.7061
0 | 0.4014 | 0.00442 | -0.0829 | 90.8145
0.5 | 0.4595 | 0.00436 | -0.0834 | 105.3899
1 | 0.5174 | 0.00428 | -0.084 | 120.8879
1.5 | 0.5752 | 0.00431 | -0.0845 | 133.4571
2 | 0.6326 | 0.00435 | -0.0849 | 145.4253
2.5 | 0.6892 | 0.00433 | -0.0853 | 159.1686
3 | 0.7426 | 0.00425 | -0.085 | 174.7294
3.5 | 0.7987 | 0.00445 | -0.0851 | 179.4831
4 | 0.8516 | 0.0051 | -0.085 | 166.9804
4.5 | 0.8971 | 0.00654 | -0.084 | 137.1713
5 | 0.9433 | 0.00775 | -0.0829 | 121.7161
5.5 | 0.9904 | 0.00873 | -0.0819 | 113.4479
6 | 1.0391 | 0.00947 | -0.0811 | 109.7254
6.5 | 1.0892 | 0.01002 | -0.0804 | 108.7026
7 | 1.1384 | 0.01059 | -0.0796 | 107.4976
7.5 | 1.187 | 0.01112 | -0.0787 | 106.7446
8 | 1.2328 | 0.01178 | -0.0774 | 104.652
8.5 | 1.2782 | 0.01239 | -0.076 | 103.1638
9 | 1.3207 | 0.01308 | -0.0742 | 100.9709
9.5 | 1.3556 | 0.0139 | -0.071 | 97.5252
10 | 1.3854 | 0.01467 | -0.067 | 94.4376
10.5 | 1.4141 | 0.01568 | -0.0633 | 90.1849
11 | 1.4414 | 0.01694 | -0.0598 | 85.0885
11.5 | 1.4704 | 0.01823 | -0.0569 | 80.6583
12 | 1.4936 | 0.02 | -0.0535 | 74.68
12.5 | 1.5193 | 0.02172 | -0.0507 | 69.9494
13 | 1.5433 | 0.02364 | -0.048 | 65.2834
13.5 | 1.5644 | 0.02588 | -0.0454 | 60.4482
14 | 1.5771 | 0.02893 | -0.0423 | 54.5143
14.5 | 1.5956 | 0.03165 | -0.0401 | 50.4139
15 | 1.6139 | 0.03446 | -0.0382 | 46.834
15.5 | 1.6276 | 0.03792 | -0.0365 | 42.9219
16 | 1.6402 | 0.04163 | -0.035 | 39.3995
16.5 | 1.6496 | 0.04593 | -0.034 | 35.9155
17 | 1.6558 | 0.0508 | -0.0333 | 32.5945
17.5 | 1.6575 | 0.05653 | -0.0332 | 29.3207
18 | 1.6545 | 0.06319 | -0.0337 | 26.1829
18.5 | 1.6507 | 0.07036 | -0.035 | 23.4608
19 | 1.635 | 0.07972 | -0.0374 | 20.5093
19.5 | 1.6086 | 0.09146 | -0.0416 | 17.588
20 | 1.5869 | 0.1031 | -0.0466 | 15.3919

## 61. Re 3M Mach 0.25 (1)
BIGFOIL.COM POLAR EXPORT
NACA64-511 a=0.6
NACA64-511 a=0.6 |  |  |  | Cl Max: | 1.258 | at alpha= | 8.5 | deg
JavaFoil+Calcfoil stall+Eppler ext transition |  |  |  | L/D Max: | 178.958 | at alpha= | 5 | deg
Re: | 3000000 |  |  | Cd Min: | 0.00531 | at alpha= | -0.5 | deg
Mach: | 0.25 |  |  | Cl=0 at alpha= | -3.4167 | deg
|  |  |  | @ Cl=0.1, Cd= | 0.0066726
|  |  |  | @ Cl=0.4, Cd= | 0.0053724
|  |  |  | @ Cl=0.6, Cd= | 0.10335
alpha (deg) | Cl | Cd | Cm | Cl/Cd
-15 | -0.067 | 0.12056 | -0.029 | -0.552
-14.5 | -0.13 | 0.12202 | -0.029 | -1.068
-14 | -0.204 | 0.11252 | -0.029 | -1.811
-13.5 | -0.259 | 0.10572 | -0.029 | -2.449
-13 | -0.307 | 0.09983 | -0.029 | -3.072
-12.5 | -0.349 | 0.09374 | -0.029 | -3.719
-12 | -0.378 | 0.08805 | -0.029 | -4.289
-11.5 | -0.401 | 0.08184 | -0.029 | -4.894
-11 | -0.417 | 0.07748 | -0.03 | -5.386
-10.5 | -0.427 | 0.07074 | -0.03 | -6.041
-10 | -0.431 | 0.06653 | -0.03 | -6.474
-9.5 | -0.427 | 0.06109 | -0.03 | -6.991
-9 | -0.417 | 0.05681 | -0.031 | -7.341
-8.5 | -0.4 | 0.05277 | -0.032 | -7.589
-8 | -0.378 | 0.04904 | -0.034 | -7.714
-7.5 | -0.351 | 0.04553 | -0.037 | -7.71
-7 | -0.321 | 0.03962 | -0.043 | -8.113
-6.5 | -0.346 | 0.00803 | -0.071 | -43.032
-6 | -0.295 | 0.00779 | -0.071 | -37.88
-5.5 | -0.242 | 0.00754 | -0.072 | -32.056
-5 | -0.186 | 0.00733 | -0.072 | -25.377
-4.5 | -0.129 | 0.00713 | -0.073 | -18.04
-4 | -0.07 | 0.00694 | -0.073 | -10.076
-3.5 | -0.01 | 0.00682 | -0.074 | -1.496
-3 | 0.05 | 0.00673 | -0.074 | 7.47
-2.5 | 0.111 | 0.00666 | -0.075 | 16.711
-2 | 0.173 | 0.00662 | -0.075 | 26.076
-1.5 | 0.234 | 0.0066 | -0.076 | 35.446
-1 | 0.295 | 0.00656 | -0.076 | 45.017
-0.5 | 0.357 | 0.00531 | -0.077 | 67.243
0 | 0.419 | 0.0054 | -0.077 | 77.49
0.5 | 0.48 | 0.00547 | -0.078 | 87.672
1 | 0.541 | 0.00554 | -0.078 | 97.603
1.5 | 0.602 | 0.00534 | -0.079 | 112.718
2 | 0.662 | 0.00541 | -0.079 | 122.439
2.5 | 0.723 | 0.00548 | -0.08 | 132.084
3 | 0.781 | 0.00554 | -0.08 | 140.848
3.5 | 0.84 | 0.00563 | -0.081 | 149.177
4 | 0.898 | 0.00575 | -0.081 | 156.239
4.5 | 0.955 | 0.00585 | -0.082 | 163.233
5 | 1.009 | 0.00564 | -0.082 | 178.958
5.5 | 1.053 | 0.01146 | -0.082 | 91.92
6 | 1.102 | 0.01124 | -0.082 | 98.056
6.5 | 1.144 | 0.01189 | -0.083 | 96.271
7 | 1.182 | 0.01255 | -0.083 | 94.19
7.5 | 1.213 | 0.01386 | -0.083 | 87.52
8 | 1.24 | 0.01418 | -0.084 | 87.439
8.5 | 1.258 | 0.01512 | -0.084 | 83.165
9 | 1.258 | 0.0161 | -0.084 | 78.16
9.5 | 1.245 | 0.01732 | -0.084 | 71.888
10 | 1.218 | 0.01856 | -0.085 | 65.656
10.5 | 1.176 | 0.02035 | -0.085 | 57.78
11 | 1.121 | 0.0218 | -0.085 | 51.424
11.5 | 1.044 | 0.02523 | -0.084 | 41.361
12 | 0.821 | 0.08327 | -0.043 | 9.859
12.5 | 0.747 | 0.0915 | -0.04 | 8.168
13 | 0.668 | 0.09612 | -0.042 | 6.954
13.5 | 0.582 | 0.10335 | -0.041 | 5.635

## 62. Re 3M Mach 0.25 (2)
BIGFOIL.COM POLAR EXPORT
NACA64-511 a=0.6
NACA64-511 a=0.6 |  |  |  | Cl Max: | 1.5506 | at alpha= | 15 | deg
XFOIL ncrit=9 |  |  |  | L/D Max: | 181.432 | at alpha= | 3.5 | deg
Re: | 3000000 |  |  | Cd Min: | 0.20856 | at alpha= | 20 | deg
Mach: | 0.25 |  |  | Cl=0 at alpha= | -3.4684 | deg
|  |  |  | @ Cl=0.1, Cd= | 0.0062359
|  |  |  | @ Cl=0.4, Cd= | 0.0045635
|  |  |  | @ Cl=0.6, Cd= | 0.0043847
alpha (deg) | Cl | Cd | Cm | Cl/Cd
-14.5 | -0.4549 | 0.15548 | -0.0136 | -2.9258
-14 | -0.4372 | 0.14907 | -0.0174 | -2.9329
-13.5 | -0.4208 | 0.14226 | -0.0213 | -2.958
-13 | -0.4117 | 0.13302 | -0.0258 | -3.095
-12 | -0.4003 | 0.11419 | -0.0351 | -3.5056
-11.5 | -0.3863 | 0.10761 | -0.0388 | -3.5898
-11 | -0.375 | 0.10057 | -0.0427 | -3.7287
-10.5 | -0.3823 | 0.08954 | -0.0482 | -4.2696
-9.5 | -0.6858 | 0.02022 | -0.0838 | -33.9169
-9 | -0.6433 | 0.01633 | -0.083 | -39.3938
-8.5 | -0.5884 | 0.01482 | -0.0825 | -39.7031
-8 | -0.5325 | 0.01342 | -0.082 | -39.6796
-7.5 | -0.4756 | 0.01219 | -0.0816 | -39.0156
-7 | -0.4165 | 0.01154 | -0.0814 | -36.0919
-6.5 | -0.3623 | 0.00943 | -0.0809 | -38.4199
-6 | -0.3031 | 0.00874 | -0.0808 | -34.6796
-5.5 | -0.2435 | 0.00819 | -0.0808 | -29.7314
-5 | -0.1836 | 0.00778 | -0.0809 | -23.599
-4.5 | -0.1236 | 0.00738 | -0.0811 | -16.748
-4 | -0.0641 | 0.00687 | -0.0813 | -9.3304
-3.5 | -0.0038 | 0.00661 | -0.0817 | -0.57489
-3 | 0.0564 | 0.00641 | -0.0821 | 8.7988
-2.5 | 0.1165 | 0.00617 | -0.0825 | 18.8817
-2 | 0.1769 | 0.00599 | -0.083 | 29.5326
-1 | 0.2968 | 0.00553 | -0.084 | 53.6709
-0.5 | 0.3556 | 0.00487 | -0.0848 | 73.0185
0 | 0.415 | 0.00446 | -0.0854 | 93.0493
0.5 | 0.4749 | 0.0044 | -0.086 | 107.9318
1 | 0.5346 | 0.00435 | -0.0865 | 122.8966
1.5 | 0.5944 | 0.00438 | -0.0871 | 135.7078
2 | 0.654 | 0.00443 | -0.0875 | 147.6298
2.5 | 0.7128 | 0.00447 | -0.0879 | 159.4631
3 | 0.7691 | 0.00439 | -0.0878 | 175.1936
3.5 | 0.8237 | 0.00454 | -0.0871 | 181.4317
4 | 0.8792 | 0.00532 | -0.0872 | 165.2632
5 | 0.9707 | 0.00814 | -0.0842 | 119.2506
5.5 | 1.0182 | 0.00916 | -0.0827 | 111.1572
6 | 1.0688 | 0.00984 | -0.0816 | 108.6179
6.5 | 1.1198 | 0.01042 | -0.0804 | 107.4664
7 | 1.1686 | 0.01109 | -0.0789 | 105.3742
7.5 | 1.2167 | 0.01171 | -0.0772 | 103.9026
8 | 1.2602 | 0.01249 | -0.0748 | 100.8967
8.5 | 1.3006 | 0.0132 | -0.0717 | 98.5303
9 | 1.3261 | 0.01425 | -0.0663 | 93.0596
9.5 | 1.3597 | 0.01522 | -0.0626 | 89.3364
10 | 1.3901 | 0.01652 | -0.0588 | 84.1465
10.5 | 1.4191 | 0.01805 | -0.0552 | 78.6205
11 | 1.4458 | 0.01987 | -0.0515 | 72.763
11.5 | 1.471 | 0.02191 | -0.0481 | 67.1383
12 | 1.4944 | 0.02421 | -0.0447 | 61.7266
12.5 | 1.5128 | 0.02704 | -0.0412 | 55.9467
13 | 1.5264 | 0.0304 | -0.0379 | 50.2105
13.5 | 1.535 | 0.03441 | -0.0348 | 44.6091
14 | 1.5442 | 0.03869 | -0.0322 | 39.9121
14.5 | 1.5491 | 0.0437 | -0.0303 | 35.4485
15 | 1.5506 | 0.04942 | -0.029 | 31.376
15.5 | 1.5373 | 0.05736 | -0.0287 | 26.8009
16 | 1.5257 | 0.06574 | -0.0296 | 23.2081
16.5 | 1.5007 | 0.07671 | -0.0324 | 19.5633
17 | 1.4724 | 0.08922 | -0.0371 | 16.503
17.5 | 1.4381 | 0.10384 | -0.044 | 13.8492
18 | 1.4008 | 0.12031 | -0.0533 | 11.6433
18.5 | 1.3617 | 0.13851 | -0.0645 | 9.8311
19 | 1.3165 | 0.15919 | -0.0779 | 8.27
19.5 | 1.2632 | 0.18283 | -0.0933 | 6.9092
20 | 1.2088 | 0.20856 | -0.1102 | 5.7959

## 63. Re 3M Mach 0.50 (1)
BIGFOIL.COM POLAR EXPORT
NACA64-511 a=0.6
NACA64-511 a=0.6 |  |  |  | Cl Max: | 1.234 | at alpha= | 20 | deg
JavaFoil+Calcfoil stall+Eppler ext transition |  |  |  | L/D Max: | 169.809 | at alpha= | 4 | deg
Re: | 3000000 |  |  | Cd Min: | 0.00537 | at alpha= | 0 | deg
Mach: | 0.5 |  |  | Cl=0 at alpha= | -3.4179 | deg
|  |  |  | @ Cl=0.1, Cd= | 0.0069888
|  |  |  | @ Cl=0.4, Cd= | 0.0055375
|  |  |  | @ Cl=0.6, Cd= | 0.0055271
alpha (deg) | Cl | Cd | Cm | Cl/Cd
-20 | -0.907 | 0.16746 | -0.038 | -5.414
-19.5 | -0.878 | 0.16003 | -0.037 | -5.484
-19 | -0.85 | 0.15616 | -0.037 | -5.445
-18.5 | -0.823 | 0.14926 | -0.037 | -5.515
-18 | -0.796 | 0.14466 | -0.037 | -5.506
-17.5 | -0.77 | 0.14107 | -0.037 | -5.456
-17 | -0.743 | 0.13711 | -0.038 | -5.419
-16.5 | -0.714 | 0.13206 | -0.036 | -5.408
-16 | -0.687 | 0.12759 | -0.036 | -5.385
-15.5 | -0.66 | 0.12354 | -0.036 | -5.343
-15 | -0.633 | 0.11953 | -0.037 | -5.297
-14.5 | -0.606 | 0.11453 | -0.037 | -5.292
-14 | -0.579 | 0.11125 | -0.037 | -5.202
-13.5 | -0.551 | 0.1047 | -0.035 | -5.259
-13 | -0.523 | 0.1016 | -0.035 | -5.152
-12.5 | -0.496 | 0.09957 | -0.036 | -4.984
-12 | -0.469 | 0.09399 | -0.036 | -4.991
-11.5 | -0.442 | 0.0931 | -0.036 | -4.746
-11 | -0.415 | 0.08996 | -0.036 | -4.609
-10.5 | -0.387 | 0.08124 | -0.035 | -4.762
-10 | -0.36 | 0.07088 | -0.036 | -5.075
-9.5 | -0.332 | 0.06373 | -0.036 | -5.217
-9 | -0.305 | 0.05822 | -0.037 | -5.243
-8.5 | -0.278 | 0.05363 | -0.037 | -5.184
-8 | -0.251 | 0.05053 | -0.038 | -4.962
-7.5 | -0.223 | 0.05628 | -0.034 | -3.958
-7 | -0.196 | 0.04919 | -0.035 | -3.975
-6.5 | -0.168 | 0.04505 | -0.036 | -3.737
-6 | -0.212 | 0.04163 | -0.036 | -5.093
-5.5 | -0.195 | 0.03935 | -0.037 | -4.96
-5 | -0.196 | 0.00781 | -0.081 | -25.075
-4.5 | -0.139 | 0.00761 | -0.081 | -18.251
-4 | -0.077 | 0.00734 | -0.082 | -10.432
-3.5 | -0.011 | 0.00718 | -0.082 | -1.569
-3 | 0.056 | 0.00706 | -0.083 | 7.909
-2.5 | 0.124 | 0.00695 | -0.083 | 17.825
-2 | 0.193 | 0.00688 | -0.084 | 27.978
-1.5 | 0.261 | 0.00684 | -0.085 | 38.235
-1 | 0.33 | 0.00681 | -0.085 | 48.47
-0.5 | 0.399 | 0.00554 | -0.086 | 72.075
0 | 0.468 | 0.00537 | -0.086 | 87.1
0.5 | 0.536 | 0.00548 | -0.087 | 97.83
1 | 0.604 | 0.00553 | -0.087 | 109.239
1.5 | 0.672 | 0.00563 | -0.088 | 119.43
2 | 0.74 | 0.00574 | -0.088 | 129.007
2.5 | 0.808 | 0.00582 | -0.089 | 138.848
3 | 0.871 | 0.00562 | -0.09 | 155.085
3.5 | 0.936 | 0.00575 | -0.09 | 162.715
4 | 0.999 | 0.00588 | -0.091 | 169.809
4.5 | 1.058 | 0.00679 | -0.091 | 155.796
5 | 1.098 | 0.0128 | -0.09 | 85.82
5.5 | 1.147 | 0.01357 | -0.091 | 84.514
6 | 1.188 | 0.01452 | -0.091 | 81.799
6.5 | 1.208 | 0.015 | -0.091 | 80.526
7 | 1.198 | 0.0163 | -0.092 | 73.492
7.5 | 1.115 | 0.01812 | -0.092 | 61.554
8 | 0.612 | 0.05661 | -0.04 | 10.803
8.5 | 0.642 | 0.05526 | -0.05 | 11.616
9 | 0.664 | 0.06252 | -0.043 | 10.626
9.5 | 0.69 | 0.06795 | -0.043 | 10.159
10 | 0.718 | 0.06598 | -0.047 | 10.878
10.5 | 0.743 | 0.0738 | -0.046 | 10.068
11 | 0.768 | 0.08542 | -0.044 | 8.989
11.5 | 0.795 | 0.09273 | -0.047 | 8.572
12 | 0.82 | 0.09593 | -0.047 | 8.553
12.5 | 0.846 | 0.09938 | -0.048 | 8.512
13 | 0.874 | 0.10513 | -0.052 | 8.312
13.5 | 0.899 | 0.10992 | -0.051 | 8.177
14 | 0.924 | 0.11109 | -0.052 | 8.319
14.5 | 0.951 | 0.1193 | -0.054 | 7.972
15 | 0.977 | 0.11981 | -0.055 | 8.153
15.5 | 1.002 | 0.12562 | -0.056 | 7.979
16 | 1.028 | 0.13379 | -0.057 | 7.685
16.5 | 1.057 | 0.13748 | -0.06 | 7.689
17 | 1.08 | 0.14064 | -0.059 | 7.681
17.5 | 1.106 | 0.14571 | -0.06 | 7.59
18 | 1.132 | 0.15002 | -0.062 | 7.544
18.5 | 1.163 | 0.15338 | -0.066 | 7.585
19 | 1.183 | 0.15628 | -0.064 | 7.572
19.5 | 1.208 | 0.16482 | -0.065 | 7.332
20 | 1.234 | 0.16566 | -0.066 | 7.448

## 64. Re 3M Mach 0.50 (2)
BIGFOIL.COM POLAR EXPORT
NACA64-511 a=0.6
NACA64-511 a=0.6 |  |  |  | Cl Max: | 1.3226 | at alpha= | 9 | deg
XFOIL ncrit=9 |  |  |  | L/D Max: | 183.643 | at alpha= | 3.5 | deg
Re: | 3000000 |  |  | Cd Min: | 0.26287 | at alpha= | -20 | deg
Mach: | 0.5 |  |  | Cl=0 at alpha= | -3.4508 | deg
|  |  |  | @ Cl=0.1, Cd= | 0.0066375
|  |  |  | @ Cl=0.4, Cd= | 0.0054536
|  |  |  | @ Cl=0.6, Cd= | 0.0046256
alpha (deg) | Cl | Cd | Cm | Cl/Cd
-20 | -0.6936 | 0.26287 | 0.0444 | -2.6386
-19.5 | -0.6701 | 0.25492 | 0.039 | -2.6287
-19 | -0.6465 | 0.24676 | 0.0337 | -2.62
-18.5 | -0.623 | 0.23852 | 0.0284 | -2.6119
-18 | -0.5993 | 0.2298 | 0.0232 | -2.6079
-17 | -0.5551 | 0.21278 | 0.0133 | -2.6088
-16.5 | -0.5348 | 0.20488 | 0.0088 | -2.6103
-16 | -0.5122 | 0.19743 | 0.0042 | -2.5943
-15.5 | -0.4893 | 0.18984 | -0.0005 | -2.5774
-15 | -0.4677 | 0.18105 | -0.0053 | -2.5833
-14.5 | -0.4467 | 0.1729 | -0.01 | -2.5836
-14 | -0.4322 | 0.16234 | -0.015 | -2.6623
-13.5 | -0.4113 | 0.15484 | -0.0196 | -2.6563
-12.5 | -0.3725 | 0.13909 | -0.0286 | -2.6781
-12 | -0.357 | 0.13048 | -0.0333 | -2.7361
-11.5 | -0.3444 | 0.12115 | -0.0381 | -2.8428
-10.5 | -0.3079 | 0.10737 | -0.0463 | -2.8677
-10 | -0.2977 | 0.09889 | -0.0509 | -3.0104
-9.5 | -0.2889 | 0.09034 | -0.0555 | -3.1979
-9 | -0.2792 | 0.08295 | -0.0599 | -3.3659
-8.5 | -0.2674 | 0.07628 | -0.0638 | -3.5055
-8 | -0.2629 | 0.06863 | -0.0682 | -3.8307
-7 | -0.2786 | 0.05256 | -0.0782 | -5.3006
-6.5 | -0.2851 | 0.04079 | -0.0908 | -6.9895
-6 | -0.2785 | 0.02991 | -0.096 | -9.3113
-5.5 | -0.2554 | 0.01919 | -0.0975 | -13.309
-5 | -0.2057 | 0.01308 | -0.0969 | -15.7263
-4.5 | -0.1441 | 0.00953 | -0.0957 | -15.1207
-4 | -0.0755 | 0.00826 | -0.0948 | -9.1404
-3.5 | -0.0069 | 0.00724 | -0.0943 | -0.95304
-3 | 0.0633 | 0.00679 | -0.0941 | 9.3225
-2.5 | 0.1331 | 0.0065 | -0.0942 | 20.4769
-2 | 0.2028 | 0.00622 | -0.0945 | 32.6045
-1.5 | 0.272 | 0.00605 | -0.0948 | 44.9587
-1 | 0.3411 | 0.00587 | -0.0954 | 58.109
-0.5 | 0.409 | 0.00539 | -0.0961 | 75.8813
0 | 0.4757 | 0.0047 | -0.0969 | 101.2128
0.5 | 0.5442 | 0.00465 | -0.0975 | 117.0323
1 | 0.6127 | 0.00462 | -0.0981 | 132.619
1.5 | 0.6816 | 0.00468 | -0.0986 | 145.641
2 | 0.7501 | 0.0048 | -0.099 | 156.2708
2.5 | 0.8185 | 0.00493 | -0.0993 | 166.0243
3 | 0.8856 | 0.00508 | -0.0993 | 174.3307
3.5 | 0.9476 | 0.00516 | -0.0981 | 183.6434
4 | 0.9978 | 0.00645 | -0.0953 | 154.6977
4.5 | 1.0343 | 0.00849 | -0.0906 | 121.8257
5 | 1.0728 | 0.00999 | -0.0857 | 107.3874
5.5 | 1.1142 | 0.011 | -0.0808 | 101.2909
6 | 1.1477 | 0.01203 | -0.0745 | 95.4032
6.5 | 1.1833 | 0.01339 | -0.0692 | 88.3719
7 | 1.221 | 0.01494 | -0.0643 | 81.7269
7.5 | 1.2567 | 0.01678 | -0.0594 | 74.8927
8 | 1.2878 | 0.01908 | -0.0543 | 67.4948
8.5 | 1.3132 | 0.02193 | -0.0489 | 59.8814
9 | 1.3226 | 0.02598 | -0.0428 | 50.9084
9.5 | 1.3196 | 0.03121 | -0.0366 | 42.2813
10 | 1.3114 | 0.0376 | -0.0311 | 34.8777
10.5 | 1.2863 | 0.04645 | -0.0275 | 27.6921
11 | 1.2564 | 0.05684 | -0.0272 | 22.1042
11.5 | 1.2227 | 0.06891 | -0.0301 | 17.7434
12 | 1.1881 | 0.08258 | -0.0359 | 14.3873
12.5 | 1.1562 | 0.09758 | -0.0443 | 11.8487
13 | 1.1288 | 0.11376 | -0.0547 | 9.9226
13.5 | 1.1075 | 0.13064 | -0.0658 | 8.4775
14 | 1.0922 | 0.14698 | -0.0756 | 7.4309

## 65. Re 4M Mach 0.00 (1)
BIGFOIL.COM POLAR EXPORT
NACA64-511 a=0.6
NACA64-511 a=0.6 |  |  |  | Cl Max: | 1.282 | at alpha= | 9.5 | deg
JavaFoil+Calcfoil stall+Eppler ext transition |  |  |  | L/D Max: | 169.817 | at alpha= | 5 | deg
Re: | 4000000 |  |  | Cd Min: | 0.0051 | at alpha= | -0.5 | deg
Mach: | 0 |  |  | Cl=0 at alpha= | -3.4152 | deg
|  |  |  | @ Cl=0.1, Cd= | 0.0064295
|  |  |  | @ Cl=0.4, Cd= | 0.0051641
|  |  |  | @ Cl=0.6, Cd= | 0.0053137
alpha (deg) | Cl | Cd | Cm | Cl/Cd
-17.5 | -0.382 | 0.14579 | -0.027 | -2.619
-17 | -0.399 | 0.14015 | -0.027 | -2.846
-16.5 | -0.416 | 0.13508 | -0.027 | -3.08
-16 | -0.433 | 0.12613 | -0.027 | -3.433
-15.5 | -0.45 | 0.11887 | -0.028 | -3.784
-15 | -0.466 | 0.11268 | -0.028 | -4.133
-14.5 | -0.481 | 0.10837 | -0.028 | -4.434
-14 | -0.494 | 0.10216 | -0.028 | -4.835
-13.5 | -0.505 | 0.09457 | -0.028 | -5.344
-13 | -0.515 | 0.09013 | -0.029 | -5.712
-12.5 | -0.521 | 0.08392 | -0.03 | -6.213
-12 | -0.521 | 0.07879 | -0.03 | -6.606
-11.5 | -0.516 | 0.07336 | -0.031 | -7.039
-11 | -0.509 | 0.0687 | -0.031 | -7.407
-10.5 | -0.498 | 0.06421 | -0.032 | -7.751
-10 | -0.483 | 0.06023 | -0.033 | -8.019
-9.5 | -0.465 | 0.05624 | -0.034 | -8.262
-9 | -0.444 | 0.05154 | -0.037 | -8.607
-8.5 | -0.418 | 0.04759 | -0.039 | -8.793
-8 | -0.477 | 0.00828 | -0.067 | -57.545
-7.5 | -0.435 | 0.00799 | -0.067 | -54.479
-7 | -0.39 | 0.00773 | -0.068 | -50.52
-6.5 | -0.341 | 0.00749 | -0.068 | -45.529
-6 | -0.29 | 0.0073 | -0.069 | -39.69
-5.5 | -0.236 | 0.00708 | -0.069 | -33.366
-5 | -0.181 | 0.0069 | -0.07 | -26.28
-4.5 | -0.125 | 0.00678 | -0.07 | -18.483
-4 | -0.068 | 0.00666 | -0.071 | -10.212
-3.5 | -0.01 | 0.00657 | -0.071 | -1.508
-3 | 0.049 | 0.00649 | -0.072 | 7.517
-2.5 | 0.108 | 0.00642 | -0.072 | 16.797
-2 | 0.167 | 0.0064 | -0.073 | 26.147
-1.5 | 0.227 | 0.00635 | -0.073 | 35.717
-1 | 0.286 | 0.00631 | -0.074 | 45.355
-0.5 | 0.346 | 0.0051 | -0.074 | 67.895
0 | 0.405 | 0.00517 | -0.075 | 78.389
0.5 | 0.465 | 0.00525 | -0.075 | 88.47
1 | 0.524 | 0.00533 | -0.076 | 98.318
1.5 | 0.583 | 0.00538 | -0.076 | 108.346
2 | 0.642 | 0.00515 | -0.077 | 124.615
2.5 | 0.7 | 0.0052 | -0.077 | 134.776
3 | 0.756 | 0.00528 | -0.078 | 143.314
3.5 | 0.814 | 0.00533 | -0.078 | 152.606
4 | 0.87 | 0.00541 | -0.079 | 160.953
4.5 | 0.926 | 0.00554 | -0.079 | 167.013
5 | 0.98 | 0.00577 | -0.08 | 169.817
5.5 | 1.027 | 0.01045 | -0.08 | 98.339
6 | 1.076 | 0.01089 | -0.08 | 98.813
6.5 | 1.12 | 0.01065 | -0.08 | 105.202
7 | 1.161 | 0.01118 | -0.081 | 103.864
7.5 | 1.198 | 0.01181 | -0.081 | 101.453
8 | 1.23 | 0.01246 | -0.081 | 98.751
8.5 | 1.258 | 0.01315 | -0.082 | 95.651
9 | 1.274 | 0.01395 | -0.082 | 91.32
9.5 | 1.282 | 0.01475 | -0.082 | 86.899
10 | 1.281 | 0.01575 | -0.083 | 81.366
10.5 | 1.274 | 0.01665 | -0.083 | 76.519
11 | 1.258 | 0.01778 | -0.083 | 70.786
11.5 | 1.235 | 0.01923 | -0.083 | 64.241
12 | 1.205 | 0.02079 | -0.083 | 57.968
12.5 | 1.168 | 0.02269 | -0.083 | 51.494
13 | 1.128 | 0.02432 | -0.083 | 46.393
13.5 | 1.079 | 0.02773 | -0.083 | 38.9
14 | 0.996 | 0.04168 | -0.078 | 23.883
14.5 | 0.856 | 0.09563 | -0.054 | 8.952

## 66. Re 4M Mach 0.00 (2)
BIGFOIL.COM POLAR EXPORT
NACA64-511 a=0.6
NACA64-511 a=0.6 |  |  |  | Cl Max: | 1.7017 | at alpha= | 18.5 | deg
XFOIL ncrit=9 |  |  |  | L/D Max: | 172.148 | at alpha= | 3.5 | deg
Re: | 4000000 |  |  | Cd Min: | 0.08316 | at alpha= | 20 | deg
Mach: | 0 |  |  | Cl=0 at alpha= | -3.4689 | deg
|  |  |  | @ Cl=0.1, Cd= | 0.0057836
|  |  |  | @ Cl=0.4, Cd= | 0.0042392
|  |  |  | @ Cl=0.6, Cd= | 0.0041892
alpha (deg) | Cl | Cd | Cm | Cl/Cd
-17.5 | -1.2351 | 0.04221 | -0.0782 | -29.2608
-17 | -1.2841 | 0.03143 | -0.0853 | -40.8559
-16.5 | -1.306 | 0.02772 | -0.0813 | -47.114
-16 | -1.2906 | 0.02521 | -0.0787 | -51.194
-15.5 | -1.2616 | 0.0231 | -0.0772 | -54.6147
-15 | -1.2236 | 0.02156 | -0.0763 | -56.7532
-14.5 | -1.1822 | 0.02015 | -0.0756 | -58.67
-14 | -1.1417 | 0.01832 | -0.0749 | -62.3199
-13.5 | -1.0972 | 0.01679 | -0.0744 | -65.3484
-13 | -1.0484 | 0.0158 | -0.0741 | -66.3544
-12.5 | -0.9978 | 0.01497 | -0.074 | -66.6533
-12 | -0.9464 | 0.01422 | -0.074 | -66.5541
-11.5 | -0.8941 | 0.01353 | -0.074 | -66.0828
-11 | -0.8409 | 0.01293 | -0.074 | -65.0348
-10.5 | -0.787 | 0.01242 | -0.0742 | -63.3655
-10 | -0.7357 | 0.01118 | -0.0741 | -65.805
-9.5 | -0.6815 | 0.01056 | -0.0742 | -64.536
-9 | -0.6261 | 0.01017 | -0.0745 | -61.5634
-8.5 | -0.5706 | 0.00976 | -0.0747 | -58.4631
-8 | -0.5147 | 0.00938 | -0.075 | -54.8721
-7.5 | -0.4586 | 0.00899 | -0.0753 | -51.0122
-7 | -0.4023 | 0.00863 | -0.0756 | -46.6165
-6.5 | -0.3469 | 0.00785 | -0.0759 | -44.1911
-6 | -0.2906 | 0.00737 | -0.0762 | -39.4301
-5.5 | -0.2334 | 0.00708 | -0.0766 | -32.9661
-5 | -0.1761 | 0.00684 | -0.077 | -25.7456
-4.5 | -0.1187 | 0.00665 | -0.0775 | -17.8496
-4 | -0.0613 | 0.00627 | -0.0779 | -9.7767
-3.5 | -0.0036 | 0.00608 | -0.0784 | -0.59211
-3 | 0.0542 | 0.00595 | -0.0789 | 9.1092
-2.5 | 0.112 | 0.00574 | -0.0794 | 19.5122
-2 | 0.1699 | 0.00562 | -0.0799 | 30.2313
-1.5 | 0.2278 | 0.00546 | -0.0805 | 41.7216
-1 | 0.2855 | 0.00522 | -0.081 | 54.6935
-0.5 | 0.3428 | 0.00477 | -0.0817 | 71.8658
0 | 0.3996 | 0.00424 | -0.0824 | 94.2453
0.5 | 0.4573 | 0.00412 | -0.083 | 110.9951
1 | 0.5148 | 0.0041 | -0.0835 | 125.561
2 | 0.6294 | 0.00422 | -0.0846 | 149.1469
2.5 | 0.686 | 0.00436 | -0.085 | 157.3394
3 | 0.7414 | 0.00446 | -0.0853 | 166.2332
3.5 | 0.7936 | 0.00461 | -0.085 | 172.1475
4.5 | 0.8901 | 0.00664 | -0.0836 | 134.0512
5 | 0.9386 | 0.00758 | -0.0829 | 123.8259
5.5 | 0.9879 | 0.00835 | -0.0822 | 118.3114
6 | 1.0385 | 0.00892 | -0.0818 | 116.4238
6.5 | 1.0894 | 0.0094 | -0.0814 | 115.8936
7 | 1.1393 | 0.00992 | -0.0808 | 114.8488
7.5 | 1.1888 | 0.0104 | -0.0802 | 114.3077
8 | 1.2364 | 0.01097 | -0.0792 | 112.7074
8.5 | 1.2837 | 0.0115 | -0.0783 | 111.6261
9 | 1.3271 | 0.01221 | -0.0768 | 108.6896
9.5 | 1.3707 | 0.01279 | -0.0753 | 107.1697
10 | 1.4098 | 0.01349 | -0.073 | 104.507
10.5 | 1.435 | 0.01435 | -0.0683 | 100
11 | 1.4643 | 0.01523 | -0.0647 | 96.1458
11.5 | 1.4913 | 0.01639 | -0.0612 | 90.9884
12 | 1.5175 | 0.01773 | -0.058 | 85.5894
12.5 | 1.5422 | 0.01929 | -0.0549 | 79.9482
13 | 1.566 | 0.02102 | -0.0519 | 74.5005
13.5 | 1.5859 | 0.02314 | -0.0489 | 68.535
14 | 1.6097 | 0.02508 | -0.0466 | 64.1826
14.5 | 1.6318 | 0.02724 | -0.0444 | 59.9046
15 | 1.6525 | 0.02958 | -0.0423 | 55.8654
15.5 | 1.6683 | 0.03247 | -0.0402 | 51.3797
16 | 1.6833 | 0.03555 | -0.0384 | 47.3502
16.5 | 1.6942 | 0.03923 | -0.0368 | 43.1863
17 | 1.7012 | 0.04352 | -0.0354 | 39.0901
17.5 | 1.6965 | 0.04939 | -0.0343 | 34.3491
18 | 1.7016 | 0.05448 | -0.0341 | 31.2335
18.5 | 1.7017 | 0.06047 | -0.0344 | 28.1412
19 | 1.7016 | 0.06681 | -0.0354 | 25.4692
19.5 | 1.6929 | 0.07475 | -0.0371 | 22.6475
20 | 1.6838 | 0.08316 | -0.0396 | 20.2477

## 67. Re 4M Mach 0.10 (1)
BIGFOIL.COM POLAR EXPORT
NACA64-511 a=0.6
NACA64-511 a=0.6 |  |  |  | Cl Max: | 1.278 | at alpha= | 9.5 | deg
JavaFoil+Calcfoil stall+Eppler ext transition |  |  |  | L/D Max: | 170.654 | at alpha= | 5 | deg
Re: | 4000000 |  |  | Cd Min: | 0.00513 | at alpha= | -0.5 | deg
Mach: | 0.1 |  |  | Cl=0 at alpha= | -3.4152 | deg
|  |  |  | @ Cl=0.1, Cd= | 0.0064454
|  |  |  | @ Cl=0.4, Cd= | 0.0051741
|  |  |  | @ Cl=0.6, Cd= | 0.0051395
alpha (deg) | Cl | Cd | Cm | Cl/Cd
-17 | -0.355 | 0.14114 | -0.027 | -2.513
-16.5 | -0.374 | 0.13304 | -0.028 | -2.812
-16 | -0.394 | 0.1283 | -0.028 | -3.068
-15.5 | -0.413 | 0.12093 | -0.028 | -3.417
-15 | -0.432 | 0.11428 | -0.028 | -3.781
-14.5 | -0.45 | 0.10903 | -0.028 | -4.129
-14 | -0.467 | 0.10202 | -0.029 | -4.576
-13.5 | -0.482 | 0.09681 | -0.029 | -4.976
-13 | -0.494 | 0.09198 | -0.029 | -5.373
-12.5 | -0.504 | 0.08484 | -0.029 | -5.94
-12 | -0.506 | 0.08123 | -0.03 | -6.228
-11.5 | -0.505 | 0.07418 | -0.03 | -6.802
-11 | -0.5 | 0.06955 | -0.031 | -7.182
-10.5 | -0.491 | 0.06538 | -0.032 | -7.505
-10 | -0.477 | 0.06082 | -0.032 | -7.851
-9.5 | -0.461 | 0.05666 | -0.034 | -8.133
-9 | -0.44 | 0.0525 | -0.036 | -8.388
-8.5 | -0.416 | 0.04884 | -0.038 | -8.516
-8 | -0.476 | 0.00832 | -0.067 | -57.239
-7.5 | -0.436 | 0.00803 | -0.068 | -54.258
-7 | -0.391 | 0.00778 | -0.068 | -50.282
-6.5 | -0.342 | 0.0075 | -0.069 | -45.587
-6 | -0.291 | 0.00733 | -0.069 | -39.625
-5.5 | -0.237 | 0.00713 | -0.07 | -33.247
-5 | -0.182 | 0.00693 | -0.07 | -26.269
-4.5 | -0.126 | 0.00678 | -0.071 | -18.556
-4 | -0.068 | 0.00668 | -0.071 | -10.214
-3.5 | -0.01 | 0.00656 | -0.072 | -1.516
-3 | 0.049 | 0.00648 | -0.072 | 7.562
-2.5 | 0.108 | 0.00644 | -0.073 | 16.821
-2 | 0.168 | 0.00641 | -0.073 | 26.211
-1.5 | 0.228 | 0.00636 | -0.074 | 35.809
-1 | 0.288 | 0.00633 | -0.074 | 45.434
-0.5 | 0.348 | 0.00513 | -0.075 | 67.772
0 | 0.407 | 0.00518 | -0.075 | 78.601
0.5 | 0.467 | 0.00525 | -0.076 | 89.02
1 | 0.527 | 0.00531 | -0.076 | 99.13
1.5 | 0.586 | 0.00513 | -0.077 | 114.246
2 | 0.645 | 0.00517 | -0.077 | 124.791
2.5 | 0.704 | 0.00522 | -0.078 | 134.923
3 | 0.76 | 0.0053 | -0.078 | 143.392
3.5 | 0.818 | 0.00536 | -0.079 | 152.574
4 | 0.875 | 0.00545 | -0.079 | 160.379
4.5 | 0.93 | 0.00555 | -0.08 | 167.524
5 | 0.984 | 0.00577 | -0.08 | 170.654
5.5 | 1.031 | 0.01052 | -0.08 | 98.012
6 | 1.081 | 0.01096 | -0.08 | 98.62
6.5 | 1.125 | 0.01074 | -0.081 | 104.759
7 | 1.165 | 0.01128 | -0.081 | 103.311
7.5 | 1.201 | 0.01193 | -0.081 | 100.737
8 | 1.233 | 0.01259 | -0.082 | 97.91
8.5 | 1.259 | 0.0133 | -0.082 | 94.688
9 | 1.273 | 0.01412 | -0.082 | 90.169
9.5 | 1.278 | 0.01501 | -0.083 | 85.198
10 | 1.275 | 0.01598 | -0.083 | 79.81
10.5 | 1.264 | 0.01692 | -0.083 | 74.722
11 | 1.244 | 0.01816 | -0.083 | 68.536
11.5 | 1.217 | 0.0195 | -0.084 | 62.396
12 | 1.18 | 0.02136 | -0.084 | 55.258
12.5 | 1.137 | 0.02361 | -0.083 | 48.151
13 | 1.091 | 0.02546 | -0.083 | 42.854
13.5 | 1.025 | 0.03179 | -0.082 | 32.255
14 | 0.855 | 0.09111 | -0.054 | 9.386
14.5 | 0.805 | 0.10277 | -0.047 | 7.834

## 68. Re 4M Mach 0.10 (2)
BIGFOIL.COM POLAR EXPORT
NACA64-511 a=0.6
NACA64-511 a=0.6 |  |  |  | Cl Max: | 1.6824 | at alpha= | 18 | deg
XFOIL ncrit=9 |  |  |  | L/D Max: | 172.112 | at alpha= | 3.5 | deg
Re: | 4000000 |  |  | Cd Min: | 0.09393 | at alpha= | 20 | deg
Mach: | 0.1 |  |  | Cl=0 at alpha= | -3.4682 | deg
|  |  |  | @ Cl=0.1, Cd= | 0.0057858
|  |  |  | @ Cl=0.4, Cd= | 0.0042572
|  |  |  | @ Cl=0.6, Cd= | 0.0041837
alpha (deg) | Cl | Cd | Cm | Cl/Cd
-16.5 | -1.1752 | 0.04017 | -0.082 | -29.2557
-16 | -1.2252 | 0.03085 | -0.0871 | -39.7147
-15.5 | -1.2407 | 0.02718 | -0.0821 | -45.6475
-15 | -1.2174 | 0.02448 | -0.0804 | -49.7304
-14.5 | -1.1839 | 0.02225 | -0.0791 | -53.209
-13.5 | -1.0995 | 0.01892 | -0.0774 | -58.1131
-13 | -1.0568 | 0.01686 | -0.0766 | -62.6809
-12.5 | -1.0066 | 0.0158 | -0.0763 | -63.7089
-12 | -0.9548 | 0.01494 | -0.076 | -63.909
-11.5 | -0.9021 | 0.01414 | -0.0758 | -63.7977
-11 | -0.8486 | 0.01342 | -0.0757 | -63.234
-10.5 | -0.7942 | 0.01282 | -0.0756 | -61.9501
-10 | -0.7392 | 0.01226 | -0.0757 | -60.2936
-9.5 | -0.6877 | 0.01083 | -0.0754 | -63.4995
-9 | -0.6316 | 0.0104 | -0.0756 | -60.7308
-8.5 | -0.5754 | 0.00997 | -0.0757 | -57.7131
-8 | -0.5189 | 0.00956 | -0.0759 | -54.2782
-7.5 | -0.4624 | 0.00912 | -0.0761 | -50.7018
-7 | -0.4055 | 0.00875 | -0.0764 | -46.3429
-6.5 | -0.3494 | 0.00804 | -0.0766 | -43.4577
-6 | -0.2929 | 0.00742 | -0.0768 | -39.4744
-5.5 | -0.2352 | 0.00712 | -0.0772 | -33.0337
-5 | -0.1775 | 0.00687 | -0.0776 | -25.837
-4.5 | -0.1196 | 0.00667 | -0.078 | -17.931
-4 | -0.0618 | 0.00629 | -0.0784 | -9.8251
-3.5 | -0.0037 | 0.00609 | -0.0789 | -0.60755
-3 | 0.0545 | 0.00595 | -0.0794 | 9.1597
-2.5 | 0.1127 | 0.00574 | -0.0799 | 19.6341
-2 | 0.1709 | 0.00563 | -0.0804 | 30.3552
-1.5 | 0.2293 | 0.00547 | -0.0809 | 41.9196
-1 | 0.2872 | 0.00523 | -0.0815 | 54.914
0 | 0.402 | 0.00424 | -0.0829 | 94.8113
0.5 | 0.4601 | 0.00413 | -0.0835 | 111.4044
1.5 | 0.5757 | 0.00415 | -0.0845 | 138.7229
2 | 0.6333 | 0.00423 | -0.085 | 149.7163
2.5 | 0.6902 | 0.00437 | -0.0855 | 157.9405
3.5 | 0.7986 | 0.00464 | -0.0855 | 172.1121
4 | 0.8474 | 0.00552 | -0.0847 | 153.5145
4.5 | 0.8952 | 0.00668 | -0.0839 | 134.012
5 | 0.9437 | 0.00766 | -0.0831 | 123.1984
5.5 | 0.9932 | 0.00842 | -0.0824 | 117.9572
6 | 1.0442 | 0.00898 | -0.0819 | 116.2806
6.5 | 1.0954 | 0.00947 | -0.0814 | 115.6705
7.5 | 1.1949 | 0.0105 | -0.08 | 113.8
8 | 1.2429 | 0.01107 | -0.079 | 112.2764
8.5 | 1.2898 | 0.01163 | -0.0779 | 110.9028
9 | 1.333 | 0.01235 | -0.0761 | 107.9352
9.5 | 1.376 | 0.01296 | -0.0744 | 106.1728
10 | 1.4103 | 0.0137 | -0.0711 | 102.9416
10.5 | 1.4361 | 0.01461 | -0.0665 | 98.2957
11 | 1.4651 | 0.01561 | -0.0629 | 93.8565
11.5 | 1.4907 | 0.01696 | -0.0592 | 87.895
12 | 1.5186 | 0.0183 | -0.0562 | 82.9836
12.5 | 1.5415 | 0.02008 | -0.0528 | 76.7679
13 | 1.5632 | 0.02207 | -0.0497 | 70.8292
13.5 | 1.5866 | 0.02407 | -0.047 | 65.9161
14 | 1.6094 | 0.02619 | -0.0446 | 61.4509
14.5 | 1.6301 | 0.02859 | -0.0423 | 57.0164
15 | 1.6494 | 0.03119 | -0.0402 | 52.8823
15.5 | 1.663 | 0.03443 | -0.038 | 48.3009
16 | 1.6765 | 0.03787 | -0.0362 | 44.2699
16.5 | 1.6797 | 0.04257 | -0.0345 | 39.4574
17 | 1.678 | 0.04812 | -0.0333 | 34.8712
17.5 | 1.682 | 0.05338 | -0.0329 | 31.5099
18 | 1.6824 | 0.0594 | -0.0331 | 28.3232
18.5 | 1.6793 | 0.06623 | -0.034 | 25.3556
19 | 1.673 | 0.0739 | -0.0356 | 22.6387
19.5 | 1.6557 | 0.08373 | -0.0386 | 19.7743
20 | 1.6394 | 0.09393 | -0.0424 | 17.4534

## 69. Re 4M Mach 0.25 (1)
BIGFOIL.COM POLAR EXPORT
NACA64-511 a=0.6
NACA64-511 a=0.6 |  |  |  | Cl Max: | 1.261 | at alpha= | 9 | deg
JavaFoil+Calcfoil stall+Eppler ext transition |  |  |  | L/D Max: | 167.37 | at alpha= | 4.5 | deg
Re: | 4000000 |  |  | Cd Min: | 0.00515 | at alpha= | -0.5 | deg
Mach: | 0.25 |  |  | Cl=0 at alpha= | -3.4167 | deg
|  |  |  | @ Cl=0.1, Cd= | 0.0064926
|  |  |  | @ Cl=0.4, Cd= | 0.0051847
|  |  |  | @ Cl=0.6, Cd= | 0.10861
alpha (deg) | Cl | Cd | Cm | Cl/Cd
-15 | -0.067 | 0.11895 | -0.03 | -0.56
-14.5 | -0.13 | 0.12122 | -0.029 | -1.075
-14 | -0.204 | 0.11172 | -0.029 | -1.825
-13.5 | -0.259 | 0.10304 | -0.029 | -2.513
-13 | -0.307 | 0.09646 | -0.029 | -3.18
-12.5 | -0.349 | 0.09139 | -0.029 | -3.816
-12 | -0.378 | 0.08552 | -0.03 | -4.417
-11.5 | -0.401 | 0.07944 | -0.03 | -5.043
-11 | -0.417 | 0.07515 | -0.03 | -5.554
-10.5 | -0.428 | 0.06991 | -0.03 | -6.116
-10 | -0.431 | 0.06468 | -0.031 | -6.662
-9.5 | -0.427 | 0.05984 | -0.031 | -7.142
-9 | -0.418 | 0.05568 | -0.033 | -7.504
-8.5 | -0.401 | 0.05157 | -0.034 | -7.778
-8 | -0.379 | 0.04786 | -0.036 | -7.925
-7.5 | -0.356 | 0.04133 | -0.043 | -8.601
-7 | -0.393 | 0.00794 | -0.07 | -49.495
-6.5 | -0.346 | 0.00766 | -0.071 | -45.103
-6 | -0.295 | 0.00747 | -0.071 | -39.47
-5.5 | -0.242 | 0.00723 | -0.072 | -33.396
-5 | -0.186 | 0.00703 | -0.072 | -26.453
-4.5 | -0.129 | 0.00689 | -0.073 | -18.685
-4 | -0.07 | 0.00675 | -0.073 | -10.365
-3.5 | -0.01 | 0.00664 | -0.074 | -1.536
-3 | 0.05 | 0.00655 | -0.074 | 7.675
-2.5 | 0.111 | 0.00648 | -0.075 | 17.188
-2 | 0.173 | 0.00644 | -0.075 | 26.795
-1.5 | 0.234 | 0.00641 | -0.076 | 36.493
-1 | 0.295 | 0.00635 | -0.076 | 46.557
-0.5 | 0.357 | 0.00515 | -0.077 | 69.41
0 | 0.419 | 0.0052 | -0.077 | 80.486
0.5 | 0.48 | 0.0053 | -0.078 | 90.463
1 | 0.541 | 0.00536 | -0.078 | 100.955
1.5 | 0.602 | 0.00516 | -0.079 | 116.674
2 | 0.663 | 0.00522 | -0.079 | 126.933
2.5 | 0.723 | 0.00528 | -0.08 | 136.918
3 | 0.781 | 0.00535 | -0.08 | 145.884
3.5 | 0.84 | 0.00542 | -0.081 | 154.955
4 | 0.898 | 0.00553 | -0.081 | 162.466
4.5 | 0.955 | 0.0057 | -0.082 | 167.37
5 | 1.009 | 0.00618 | -0.082 | 163.118
5.5 | 1.055 | 0.01092 | -0.082 | 96.633
6 | 1.104 | 0.01142 | -0.082 | 96.624
6.5 | 1.147 | 0.01199 | -0.083 | 95.623
7 | 1.185 | 0.01188 | -0.083 | 99.732
7.5 | 1.216 | 0.01307 | -0.083 | 93.054
8 | 1.242 | 0.0134 | -0.084 | 92.718
8.5 | 1.26 | 0.01426 | -0.084 | 88.357
9 | 1.261 | 0.01519 | -0.084 | 82.998
9.5 | 1.248 | 0.01634 | -0.085 | 76.354
10 | 1.221 | 0.01751 | -0.085 | 69.763
10.5 | 1.179 | 0.01916 | -0.085 | 61.539
11 | 1.125 | 0.0205 | -0.085 | 54.868
11.5 | 1.053 | 0.02281 | -0.085 | 46.149
12 | 0.823 | 0.08118 | -0.046 | 10.144
12.5 | 0.748 | 0.08975 | -0.042 | 8.337
13 | 0.669 | 0.09283 | -0.043 | 7.206
13.5 | 0.583 | 0.09977 | -0.043 | 5.845
14 | 0.492 | 0.10861 | -0.042 | 4.53

## 70. Re 4M Mach 0.25 (2)
BIGFOIL.COM POLAR EXPORT
NACA64-511 a=0.6
NACA64-511 a=0.6 |  |  |  | Cl Max: | 1.6034 | at alpha= | 15 | deg
XFOIL ncrit=9 |  |  |  | L/D Max: | 171.809 | at alpha= | 3.5 | deg
Re: | 4000000 |  |  | Cd Min: | 0.18432 | at alpha= | 20 | deg
Mach: | 0.25 |  |  | Cl=0 at alpha= | -3.4652 | deg
|  |  |  | @ Cl=0.1, Cd= | 0.0058517
|  |  |  | @ Cl=0.4, Cd= | 0.0044397
|  |  |  | @ Cl=0.6, Cd= | 0.0042082
alpha (deg) | Cl | Cd | Cm | Cl/Cd
-16 | -0.4936 | 0.18234 | -0.0004 | -2.707
-15.5 | -0.4778 | 0.1746 | -0.0044 | -2.7365
-15 | -0.4688 | 0.16377 | -0.0091 | -2.8626
-14.5 | -0.4588 | 0.15408 | -0.0138 | -2.9777
-14 | -0.4491 | 0.14488 | -0.0185 | -3.0998
-13.5 | -0.4322 | 0.13831 | -0.0224 | -3.1249
-13 | -0.4217 | 0.1298 | -0.0268 | -3.2488
-12.5 | -0.4226 | 0.11847 | -0.0323 | -3.5671
-11 | -0.8378 | 0.02536 | -0.0859 | -33.0363
-10.5 | -0.8088 | 0.02008 | -0.085 | -40.2789
-10 | -0.7633 | 0.01704 | -0.0841 | -44.7946
-9.5 | -0.7107 | 0.01507 | -0.0832 | -47.1599
-9 | -0.6586 | 0.01282 | -0.0824 | -51.3729
-8.5 | -0.6012 | 0.01165 | -0.0818 | -51.6052
-8 | -0.5416 | 0.01099 | -0.0814 | -49.2812
-7 | -0.4229 | 0.00962 | -0.0808 | -43.9605
-6.5 | -0.3635 | 0.00898 | -0.0807 | -40.4788
-6 | -0.3055 | 0.00789 | -0.0805 | -38.7199
-5.5 | -0.2456 | 0.00737 | -0.0805 | -33.3243
-5 | -0.1853 | 0.00705 | -0.0807 | -26.2837
-4.5 | -0.1248 | 0.00679 | -0.081 | -18.38
-4 | -0.0645 | 0.00648 | -0.0813 | -9.9537
-3 | 0.0561 | 0.00599 | -0.082 | 9.3656
-2.5 | 0.1164 | 0.0058 | -0.0824 | 20.069
-2 | 0.1768 | 0.00567 | -0.0829 | 31.1817
-1.5 | 0.2371 | 0.00552 | -0.0835 | 42.9529
-1 | 0.2971 | 0.0053 | -0.084 | 56.0566
-0.5 | 0.3567 | 0.00488 | -0.0847 | 73.0943
0 | 0.4157 | 0.00428 | -0.0855 | 97.1262
0.5 | 0.4756 | 0.00418 | -0.0861 | 113.7799
1 | 0.5354 | 0.00415 | -0.0866 | 129.012
1.5 | 0.5951 | 0.0042 | -0.0872 | 141.6905
2 | 0.6546 | 0.0043 | -0.0876 | 152.2326
2.5 | 0.7136 | 0.00446 | -0.0881 | 160
3 | 0.7716 | 0.00462 | -0.0884 | 167.013
3.5 | 0.8264 | 0.00481 | -0.0881 | 171.8087
4 | 0.8743 | 0.00572 | -0.0867 | 152.8497
4.5 | 0.9225 | 0.00699 | -0.0856 | 131.9742
5 | 0.9717 | 0.008 | -0.0844 | 121.4625
5.5 | 1.0224 | 0.00877 | -0.0834 | 116.5792
6 | 1.0747 | 0.00935 | -0.0825 | 114.9412
6.5 | 1.1268 | 0.00989 | -0.0816 | 113.9333
7 | 1.1783 | 0.01041 | -0.0804 | 113.1892
7.5 | 1.2265 | 0.01108 | -0.0787 | 110.6949
8 | 1.275 | 0.01167 | -0.0771 | 109.2545
8.5 | 1.318 | 0.01244 | -0.0745 | 105.9486
9 | 1.3542 | 0.01316 | -0.0705 | 102.9027
9.5 | 1.3829 | 0.0141 | -0.0657 | 98.078
10 | 1.4129 | 0.01525 | -0.0615 | 92.6492
10.5 | 1.442 | 0.01664 | -0.0576 | 86.6587
11 | 1.4695 | 0.01828 | -0.0537 | 80.3884
11.5 | 1.496 | 0.02011 | -0.0501 | 74.3909
12 | 1.5162 | 0.02252 | -0.0462 | 67.3268
12.5 | 1.5362 | 0.02514 | -0.0426 | 61.1058
13 | 1.5588 | 0.0277 | -0.0396 | 56.2744
13.5 | 1.5752 | 0.03088 | -0.0366 | 51.0104
14 | 1.5864 | 0.03471 | -0.0336 | 45.7044
14.5 | 1.5963 | 0.03896 | -0.0313 | 40.9728
15 | 1.6034 | 0.04375 | -0.0294 | 36.6491
15.5 | 1.5978 | 0.05028 | -0.0281 | 31.778
16 | 1.5899 | 0.05761 | -0.0279 | 27.5976
16.5 | 1.5712 | 0.06693 | -0.0291 | 23.4753
17 | 1.5482 | 0.07764 | -0.0319 | 19.9408
17.5 | 1.5154 | 0.09081 | -0.037 | 16.6876
18 | 1.4808 | 0.10545 | -0.0441 | 14.0427
18.5 | 1.444 | 0.12165 | -0.0533 | 11.8701
19 | 1.4005 | 0.14046 | -0.0651 | 9.9708
19.5 | 1.352 | 0.16155 | -0.079 | 8.3689
20 | 1.2997 | 0.18432 | -0.0941 | 7.0513

## 71. Re 4M Mach 0.50 (1)
BIGFOIL.COM POLAR EXPORT
NACA64-511 a=0.6
NACA64-511 a=0.6 |  |  |  | Cl Max: | 1.24 | at alpha= | 20 | deg
JavaFoil+Calcfoil stall+Eppler ext transition |  |  |  | L/D Max: | 176.57 | at alpha= | 4 | deg
Re: | 4000000 |  |  | Cd Min: | 0.0053 | at alpha= | 0.5 | deg
Mach: | 0.5 |  |  | Cl=0 at alpha= | -3.4179 | deg
|  |  |  | @ Cl=0.1, Cd= | 0.0067518
|  |  |  | @ Cl=0.4, Cd= | 0.00539
|  |  |  | @ Cl=0.6, Cd= | 0.0053282
alpha (deg) | Cl | Cd | Cm | Cl/Cd
-20 | -0.907 | 0.16128 | -0.039 | -5.625
-19.5 | -0.878 | 0.15503 | -0.038 | -5.665
-19 | -0.851 | 0.15003 | -0.037 | -5.671
-18.5 | -0.824 | 0.1449 | -0.037 | -5.684
-18 | -0.797 | 0.14039 | -0.037 | -5.676
-17.5 | -0.77 | 0.13713 | -0.038 | -5.616
-17 | -0.743 | 0.13169 | -0.038 | -5.645
-16.5 | -0.715 | 0.12866 | -0.037 | -5.555
-16 | -0.687 | 0.12264 | -0.036 | -5.604
-15.5 | -0.66 | 0.11865 | -0.037 | -5.565
-15 | -0.633 | 0.11661 | -0.037 | -5.432
-14.5 | -0.606 | 0.10881 | -0.037 | -5.572
-14 | -0.579 | 0.10769 | -0.037 | -5.378
-13.5 | -0.551 | 0.09981 | -0.036 | -5.522
-13 | -0.524 | 0.08954 | -0.037 | -5.852
-12.5 | -0.497 | 0.08481 | -0.037 | -5.86
-12 | -0.47 | 0.07829 | -0.037 | -5.999
-11.5 | -0.443 | 0.07297 | -0.038 | -6.066
-11 | -0.415 | 0.06789 | -0.038 | -6.119
-10.5 | -0.387 | 0.07775 | -0.036 | -4.978
-10 | -0.36 | 0.06854 | -0.036 | -5.251
-9.5 | -0.333 | 0.06137 | -0.037 | -5.422
-9 | -0.306 | 0.0569 | -0.038 | -5.369
-8.5 | -0.278 | 0.05287 | -0.038 | -5.263
-8 | -0.251 | 0.04933 | -0.04 | -5.092
-7.5 | -0.223 | 0.05485 | -0.035 | -4.062
-7 | -0.196 | 0.04842 | -0.036 | -4.04
-6.5 | -0.169 | 0.04424 | -0.037 | -3.809
-6 | -0.212 | 0.04086 | -0.037 | -5.195
-5.5 | -0.196 | 0.03856 | -0.039 | -5.071
-5 | -0.196 | 0.00754 | -0.081 | -25.954
-4.5 | -0.139 | 0.00734 | -0.081 | -18.918
-4 | -0.077 | 0.00714 | -0.082 | -10.726
-3.5 | -0.011 | 0.00697 | -0.082 | -1.615
-3 | 0.056 | 0.00681 | -0.083 | 8.194
-2.5 | 0.124 | 0.00672 | -0.083 | 18.429
-2 | 0.193 | 0.00668 | -0.084 | 28.808
-1.5 | 0.261 | 0.00664 | -0.085 | 39.39
-1 | 0.33 | 0.00658 | -0.085 | 50.196
-0.5 | 0.4 | 0.00539 | -0.086 | 74.112
0 | 0.468 | 0.00546 | -0.086 | 85.702
0.5 | 0.536 | 0.0053 | -0.087 | 101.223
1 | 0.604 | 0.00533 | -0.087 | 113.366
1.5 | 0.672 | 0.00541 | -0.088 | 124.236
2 | 0.74 | 0.00549 | -0.088 | 134.737
2.5 | 0.808 | 0.0056 | -0.089 | 144.448
3 | 0.871 | 0.00542 | -0.09 | 160.791
3.5 | 0.936 | 0.00553 | -0.09 | 169.321
4 | 0.999 | 0.00566 | -0.091 | 176.57
4.5 | 1.059 | 0.00669 | -0.091 | 158.263
5 | 1.1 | 0.01218 | -0.09 | 90.365
5.5 | 1.149 | 0.0129 | -0.091 | 89.085
6 | 1.19 | 0.01379 | -0.091 | 86.286
6.5 | 1.21 | 0.01477 | -0.091 | 81.977
7 | 1.2 | 0.01542 | -0.092 | 77.846
7.5 | 1.118 | 0.01714 | -0.092 | 65.215
8 | 0.612 | 0.05479 | -0.043 | 11.178
8.5 | 0.767 | 0.0198 | -0.092 | 38.718
9 | 0.665 | 0.06097 | -0.045 | 10.913
9.5 | 0.691 | 0.06613 | -0.045 | 10.451
10 | 0.853 | 0.02385 | -0.093 | 35.748
10.5 | 0.745 | 0.07198 | -0.05 | 10.349
11 | 0.769 | 0.08514 | -0.046 | 9.029
11.5 | 0.796 | 0.07726 | -0.05 | 10.307
12 | 0.822 | 0.08468 | -0.049 | 9.702
12.5 | 0.847 | 0.09428 | -0.049 | 8.981
13 | 0.874 | 0.10059 | -0.052 | 8.692
13.5 | 0.899 | 0.10516 | -0.052 | 8.549
14 | 0.925 | 0.1066 | -0.052 | 8.673
14.5 | 0.953 | 0.11486 | -0.056 | 8.293
15 | 0.977 | 0.11496 | -0.056 | 8.501
15.5 | 1.003 | 0.12206 | -0.056 | 8.216
16 | 1.03 | 0.12875 | -0.058 | 7.996
16.5 | 1.06 | 0.13447 | -0.063 | 7.884
17 | 1.081 | 0.13626 | -0.06 | 7.932
17.5 | 1.106 | 0.1399 | -0.061 | 7.909
18 | 1.136 | 0.14179 | -0.064 | 8.011
18.5 | 1.17 | 0.14681 | -0.069 | 7.968
19 | 1.184 | 0.15263 | -0.064 | 7.756
19.5 | 1.209 | 0.15949 | -0.065 | 7.581
20 | 1.24 | 0.15981 | -0.068 | 7.757

## 72. Re 4M Mach 0.50 (2)
BIGFOIL.COM POLAR EXPORT
NACA64-511 a=0.6
NACA64-511 a=0.6 |  |  |  | Cl Max: | 1.353 | at alpha= | 9 | deg
XFOIL ncrit=9 |  |  |  | L/D Max: | 172.996 | at alpha= | 2.5 | deg
Re: | 4000000 |  |  | Cd Min: | 0.26227 | at alpha= | -20 | deg
Mach: | 0.5 |  |  | Cl=0 at alpha= | -3.4479 | deg
|  |  |  | @ Cl=0.1, Cd= | 0.006168
|  |  |  | @ Cl=0.4, Cd= | 0.005302
|  |  |  | @ Cl=0.6, Cd= | 0.0043861
alpha (deg) | Cl | Cd | Cm | Cl/Cd
-20 | -0.6925 | 0.26227 | 0.0444 | -2.6404
-19.5 | -0.6694 | 0.25386 | 0.039 | -2.6369
-18 | -0.5966 | 0.22838 | 0.0219 | -2.6123
-17.5 | -0.5804 | 0.22087 | 0.0188 | -2.6278
-16.5 | -0.5348 | 0.20498 | 0.0092 | -2.609
-16 | -0.5134 | 0.19692 | 0.0044 | -2.6072
-15 | -0.4707 | 0.18009 | -0.0054 | -2.6137
-14.5 | -0.45 | 0.17184 | -0.0101 | -2.6187
-14 | -0.4307 | 0.16301 | -0.015 | -2.6422
-13.5 | -0.4149 | 0.1532 | -0.02 | -2.7082
-12.5 | -0.3765 | 0.13753 | -0.0292 | -2.7376
-12 | -0.3601 | 0.12925 | -0.0338 | -2.7861
-11.5 | -0.3444 | 0.12106 | -0.0384 | -2.8449
-11 | -0.3331 | 0.11213 | -0.0432 | -2.9707
-10.5 | -0.3125 | 0.10592 | -0.0471 | -2.9503
-10 | -0.3004 | 0.09796 | -0.0516 | -3.0666
-9.5 | -0.2895 | 0.09014 | -0.056 | -3.2117
-9 | -0.2849 | 0.08138 | -0.0608 | -3.5009
-8.5 | -0.2844 | 0.0728 | -0.0658 | -3.9066
-8 | -0.2819 | 0.06522 | -0.0705 | -4.3223
-7.5 | -0.2837 | 0.05762 | -0.0752 | -4.9236
-7 | -0.2969 | 0.04892 | -0.0833 | -6.0691
-6.5 | -0.2972 | 0.03843 | -0.0925 | -7.7335
-6 | -0.2849 | 0.02848 | -0.0965 | -10.0035
-5.5 | -0.2627 | 0.01715 | -0.0976 | -15.3178
-5 | -0.2149 | 0.0103 | -0.0966 | -20.8641
-4.5 | -0.148 | 0.00833 | -0.0954 | -17.7671
-4 | -0.078 | 0.00736 | -0.0946 | -10.5978
-3.5 | -0.0073 | 0.00682 | -0.0942 | -1.0704
-3 | 0.0627 | 0.00629 | -0.0941 | 9.9682
-2.5 | 0.133 | 0.00606 | -0.0942 | 21.9472
-2 | 0.2028 | 0.00584 | -0.0945 | 34.726
-1.5 | 0.2723 | 0.0057 | -0.0949 | 47.7719
-1 | 0.3415 | 0.00555 | -0.0954 | 61.5315
-0.5 | 0.4099 | 0.00526 | -0.0961 | 77.9278
0.5 | 0.5452 | 0.00441 | -0.0976 | 123.6281
1 | 0.6139 | 0.00438 | -0.0982 | 140.1598
1.5 | 0.6827 | 0.00446 | -0.0988 | 153.0717
2 | 0.7514 | 0.00458 | -0.0992 | 164.0611
2.5 | 0.82 | 0.00474 | -0.0995 | 172.9958
3.5 | 0.949 | 0.00561 | -0.0987 | 169.1622
4 | 0.9925 | 0.00693 | -0.095 | 143.2179
4.5 | 1.0345 | 0.00839 | -0.0908 | 123.3015
5 | 1.0801 | 0.00959 | -0.0868 | 112.6277
5.5 | 1.1295 | 0.01043 | -0.083 | 108.2934
6 | 1.1678 | 0.01126 | -0.0771 | 103.7123
6.5 | 1.2046 | 0.01238 | -0.0715 | 97.3021
7 | 1.2428 | 0.01376 | -0.0663 | 90.3198
7.5 | 1.2793 | 0.01546 | -0.0612 | 82.749
8 | 1.3159 | 0.01738 | -0.0562 | 75.7135
8.5 | 1.3414 | 0.02011 | -0.0504 | 66.7031
9 | 1.353 | 0.02392 | -0.044 | 56.5635
9.5 | 1.3425 | 0.02943 | -0.037 | 45.6167
10 | 1.325 | 0.03631 | -0.0308 | 36.4913
10.5 | 1.3031 | 0.04474 | -0.0271 | 29.1261
11 | 1.2754 | 0.05467 | -0.0264 | 23.3291
11.5 | 1.243 | 0.06631 | -0.0287 | 18.7453
12 | 1.2087 | 0.07961 | -0.0341 | 15.1828
12.5 | 1.1743 | 0.09463 | -0.0423 | 12.4094
13 | 1.1436 | 0.11103 | -0.0527 | 10.2999
13.5 | 1.1205 | 0.12796 | -0.064 | 8.7566
14 | 1.1015 | 0.14506 | -0.0744 | 7.5934

## 73. Re 5M Mach 0.00 (1)
BIGFOIL.COM POLAR EXPORT
NACA64-511 a=0.6
NACA64-511 a=0.6 |  |  |  | Cl Max: | 1.284 | at alpha= | 9.5 | deg
JavaFoil+Calcfoil stall+Eppler ext transition |  |  |  | L/D Max: | 168.521 | at alpha= | 4.5 | deg
Re: | 5000000 |  |  | Cd Min: | 0.005 | at alpha= | -0.5 | deg
Mach: | 0 |  |  | Cl=0 at alpha= | -3.4152 | deg
|  |  |  | @ Cl=0.1, Cd= | 0.0063154
|  |  |  | @ Cl=0.4, Cd= | 0.0050641
|  |  |  | @ Cl=0.6, Cd= | 0.0051937
alpha (deg) | Cl | Cd | Cm | Cl/Cd
-17.5 | -0.382 | 0.1456 | -0.028 | -2.623
-17 | -0.399 | 0.13657 | -0.028 | -2.922
-16.5 | -0.416 | 0.13194 | -0.028 | -3.154
-16 | -0.433 | 0.12426 | -0.028 | -3.486
-15.5 | -0.45 | 0.11663 | -0.028 | -3.858
-15 | -0.466 | 0.11051 | -0.029 | -4.216
-14.5 | -0.481 | 0.10429 | -0.029 | -4.609
-14 | -0.494 | 0.10001 | -0.029 | -4.941
-13.5 | -0.506 | 0.0943 | -0.029 | -5.363
-13 | -0.515 | 0.08877 | -0.029 | -5.801
-12.5 | -0.522 | 0.08337 | -0.03 | -6.257
-12 | -0.521 | 0.07788 | -0.031 | -6.688
-11.5 | -0.517 | 0.07204 | -0.032 | -7.175
-11 | -0.509 | 0.06755 | -0.032 | -7.539
-10.5 | -0.499 | 0.063 | -0.033 | -7.916
-10 | -0.484 | 0.05903 | -0.035 | -8.202
-9.5 | -0.466 | 0.05447 | -0.037 | -8.562
-9 | -0.449 | 0.04712 | -0.042 | -9.527
-8.5 | -0.508 | 0.00898 | -0.066 | -56.528
-8 | -0.477 | 0.00797 | -0.067 | -59.803
-7.5 | -0.435 | 0.00773 | -0.067 | -56.354
-7 | -0.39 | 0.0075 | -0.068 | -52.065
-6.5 | -0.341 | 0.00725 | -0.068 | -47.06
-6 | -0.29 | 0.00708 | -0.069 | -40.902
-5.5 | -0.236 | 0.00687 | -0.069 | -34.405
-5 | -0.181 | 0.00674 | -0.07 | -26.931
-4.5 | -0.125 | 0.00663 | -0.07 | -18.874
-4 | -0.068 | 0.00652 | -0.071 | -10.429
-3.5 | -0.01 | 0.00642 | -0.071 | -1.543
-3 | 0.049 | 0.00635 | -0.072 | 7.685
-2.5 | 0.108 | 0.00631 | -0.072 | 17.105
-2 | 0.167 | 0.00625 | -0.073 | 26.762
-1.5 | 0.227 | 0.0062 | -0.073 | 36.563
-1 | 0.286 | 0.00616 | -0.074 | 46.47
-0.5 | 0.346 | 0.005 | -0.074 | 69.208
0 | 0.405 | 0.00507 | -0.075 | 79.93
0.5 | 0.465 | 0.00512 | -0.075 | 90.702
1 | 0.524 | 0.00517 | -0.076 | 101.345
1.5 | 0.583 | 0.00526 | -0.076 | 110.836
2 | 0.642 | 0.00503 | -0.077 | 127.455
2.5 | 0.701 | 0.00509 | -0.077 | 137.72
3 | 0.757 | 0.00516 | -0.078 | 146.707
3.5 | 0.814 | 0.00521 | -0.078 | 156.193
4 | 0.87 | 0.00533 | -0.079 | 163.219
4.5 | 0.926 | 0.00549 | -0.079 | 168.521
5 | 0.979 | 0.00626 | -0.08 | 156.545
5.5 | 1.028 | 0.01009 | -0.08 | 101.893
6 | 1.078 | 0.01049 | -0.08 | 102.718
6.5 | 1.122 | 0.01097 | -0.081 | 102.239
7 | 1.163 | 0.01133 | -0.081 | 102.678
7.5 | 1.2 | 0.01132 | -0.081 | 105.967
8 | 1.232 | 0.01194 | -0.082 | 103.225
8.5 | 1.26 | 0.01258 | -0.082 | 100.101
9 | 1.275 | 0.01334 | -0.082 | 95.58
9.5 | 1.284 | 0.0141 | -0.082 | 91.028
10 | 1.283 | 0.01505 | -0.083 | 85.268
10.5 | 1.276 | 0.01591 | -0.083 | 80.215
11 | 1.261 | 0.01698 | -0.083 | 74.253
11.5 | 1.237 | 0.01834 | -0.083 | 67.483
12 | 1.207 | 0.01981 | -0.084 | 60.958
12.5 | 1.171 | 0.02155 | -0.084 | 54.349
13 | 1.132 | 0.02302 | -0.084 | 49.17
13.5 | 1.085 | 0.02569 | -0.083 | 42.221
14 | 1.028 | 0.03068 | -0.082 | 33.509
14.5 | 0.887 | 0.07491 | -0.066 | 11.845

## 74. Re 5M Mach 0.00 (2)
BIGFOIL.COM POLAR EXPORT
NACA64-511 a=0.6
NACA64-511 a=0.6 |  |  |  | Cl Max: | 1.7513 | at alpha= | 19 | deg
XFOIL ncrit=9 |  |  |  | L/D Max: | 159.806 | at alpha= | 3 | deg
Re: | 5000000 |  |  | Cd Min: | 0.07394 | at alpha= | 20 | deg
Mach: | 0 |  |  | Cl=0 at alpha= | -3.4663 | deg
|  |  |  | @ Cl=0.1, Cd= | 0.0055406
|  |  |  | @ Cl=0.4, Cd= | 0.0042122
|  |  |  | @ Cl=0.6, Cd= | 0.0040978
alpha (deg) | Cl | Cd | Cm | Cl/Cd
-18 | -1.2552 | 0.04568 | -0.0759 | -27.4781
-17.5 | -1.2929 | 0.0348 | -0.0841 | -37.1523
-16.5 | -1.3449 | 0.02477 | -0.0788 | -54.2955
-16 | -1.3193 | 0.02242 | -0.0771 | -58.8448
-15.5 | -1.284 | 0.02059 | -0.0759 | -62.3604
-15 | -1.2426 | 0.01918 | -0.0752 | -64.7862
-14.5 | -1.1982 | 0.01796 | -0.0746 | -66.7149
-14 | -1.1512 | 0.01692 | -0.0742 | -68.0378
-13.5 | -1.1047 | 0.01563 | -0.0738 | -70.6782
-13 | -1.0567 | 0.01439 | -0.0735 | -73.4329
-12.5 | -1.0059 | 0.01353 | -0.0734 | -74.3459
-12 | -0.9537 | 0.01283 | -0.0734 | -74.3336
-11.5 | -0.9007 | 0.0122 | -0.0734 | -73.8279
-10.5 | -0.7926 | 0.01117 | -0.0737 | -70.9579
-10 | -0.7377 | 0.01075 | -0.0739 | -68.6233
-9.5 | -0.6846 | 0.0098 | -0.0739 | -69.8571
-9 | -0.6295 | 0.00929 | -0.0741 | -67.761
-8.5 | -0.5737 | 0.00888 | -0.0744 | -64.6059
-8 | -0.5175 | 0.00854 | -0.0747 | -60.5972
-7.5 | -0.4612 | 0.00817 | -0.075 | -56.4504
-7 | -0.4047 | 0.00783 | -0.0754 | -51.6858
-6.5 | -0.3479 | 0.00752 | -0.0757 | -46.2633
-6 | -0.2914 | 0.00698 | -0.0761 | -41.7479
-5.5 | -0.2343 | 0.00668 | -0.0765 | -35.0749
-5 | -0.1769 | 0.00645 | -0.0769 | -27.4264
-4.5 | -0.1193 | 0.00624 | -0.0774 | -19.1186
-4 | -0.0616 | 0.00606 | -0.0779 | -10.165
-3.5 | -0.0039 | 0.0058 | -0.0783 | -0.67241
-3 | 0.054 | 0.00566 | -0.0789 | 9.5406
-2.5 | 0.1118 | 0.00551 | -0.0794 | 20.2904
-2 | 0.1699 | 0.00538 | -0.0799 | 31.5799
-1.5 | 0.2278 | 0.00526 | -0.0805 | 43.308
-1 | 0.2857 | 0.00505 | -0.081 | 56.5743
0 | 0.4003 | 0.00421 | -0.0824 | 95.0831
0.5 | 0.4576 | 0.00402 | -0.083 | 113.8308
1 | 0.515 | 0.00401 | -0.0836 | 128.4289
1.5 | 0.5725 | 0.00404 | -0.0841 | 141.7079
2 | 0.6296 | 0.00416 | -0.0846 | 151.3462
2.5 | 0.6864 | 0.00431 | -0.0851 | 159.2575
3 | 0.7415 | 0.00464 | -0.0854 | 159.806
3.5 | 0.7931 | 0.00521 | -0.0853 | 152.2265
4 | 0.8404 | 0.00587 | -0.0843 | 143.1687
4.5 | 0.8896 | 0.00666 | -0.0836 | 133.5736
5 | 0.9395 | 0.00746 | -0.0831 | 125.9383
5.5 | 0.9903 | 0.0081 | -0.0826 | 122.2593
6 | 1.0418 | 0.0086 | -0.0823 | 121.1395
6.5 | 1.0933 | 0.00904 | -0.082 | 120.9403
7 | 1.1444 | 0.00948 | -0.0816 | 120.7173
7.5 | 1.1938 | 0.01 | -0.081 | 119.38
8 | 1.2432 | 0.01047 | -0.0804 | 118.7393
8.5 | 1.2905 | 0.01103 | -0.0794 | 116.9991
9 | 1.3364 | 0.01161 | -0.0783 | 115.1077
9.5 | 1.3809 | 0.01219 | -0.0769 | 113.2814
10 | 1.4212 | 0.01292 | -0.0749 | 110
10.5 | 1.4559 | 0.0136 | -0.0718 | 107.0515
11 | 1.4811 | 0.01445 | -0.0672 | 102.4983
11.5 | 1.507 | 0.01554 | -0.0633 | 96.9755
12 | 1.5343 | 0.01672 | -0.06 | 91.7644
12.5 | 1.5556 | 0.01839 | -0.0562 | 84.5895
13.5 | 1.608 | 0.0215 | -0.0509 | 74.7907
14 | 1.6316 | 0.02337 | -0.0484 | 69.816
14.5 | 1.6528 | 0.02551 | -0.0459 | 64.7903
15 | 1.6736 | 0.02776 | -0.0437 | 60.2882
15.5 | 1.6877 | 0.03069 | -0.0413 | 54.9919
16 | 1.7034 | 0.03359 | -0.0393 | 50.7115
16.5 | 1.7106 | 0.03751 | -0.0372 | 45.6038
17 | 1.7238 | 0.04102 | -0.0359 | 42.0234
17.5 | 1.7357 | 0.04486 | -0.035 | 38.6915
18 | 1.7432 | 0.04937 | -0.0343 | 35.3089
18.5 | 1.7475 | 0.05454 | -0.0341 | 32.0407
19 | 1.7513 | 0.05999 | -0.0344 | 29.1932
19.5 | 1.7477 | 0.06678 | -0.0354 | 26.171
20 | 1.7435 | 0.07394 | -0.0369 | 23.5799

## 75. Re 5M Mach 0.10 (1)
BIGFOIL.COM POLAR EXPORT
NACA64-511 a=0.6
NACA64-511 a=0.6 |  |  |  | Cl Max: | 1.281 | at alpha= | 9.5 | deg
JavaFoil+Calcfoil stall+Eppler ext transition |  |  |  | L/D Max: | 167.947 | at alpha= | 4.5 | deg
Re: | 5000000 |  |  | Cd Min: | 0.00502 | at alpha= | -0.5 | deg
Mach: | 0.1 |  |  | Cl=0 at alpha= | -3.4152 | deg
|  |  |  | @ Cl=0.1, Cd= | 0.0063095
|  |  |  | @ Cl=0.4, Cd= | 0.0050552
|  |  |  | @ Cl=0.6, Cd= | 0.0052002
alpha (deg) | Cl | Cd | Cm | Cl/Cd
-17 | -0.355 | 0.14018 | -0.028 | -2.531
-16.5 | -0.374 | 0.13152 | -0.028 | -2.846
-16 | -0.394 | 0.12806 | -0.028 | -3.075
-15.5 | -0.413 | 0.11785 | -0.029 | -3.508
-15 | -0.432 | 0.11366 | -0.029 | -3.804
-14.5 | -0.45 | 0.10727 | -0.028 | -4.197
-14 | -0.467 | 0.10157 | -0.029 | -4.598
-13.5 | -0.482 | 0.09481 | -0.029 | -5.084
-13 | -0.494 | 0.08956 | -0.029 | -5.521
-12.5 | -0.504 | 0.08428 | -0.03 | -5.983
-12 | -0.506 | 0.07935 | -0.03 | -6.379
-11.5 | -0.505 | 0.07304 | -0.031 | -6.913
-11 | -0.5 | 0.06799 | -0.032 | -7.355
-10.5 | -0.491 | 0.06415 | -0.033 | -7.654
-10 | -0.478 | 0.05959 | -0.034 | -8.03
-9.5 | -0.462 | 0.05535 | -0.036 | -8.349
-9 | -0.443 | 0.04983 | -0.039 | -8.897
-8.5 | -0.421 | 0.04468 | -0.043 | -9.418
-8 | -0.476 | 0.00802 | -0.067 | -59.399
-7.5 | -0.436 | 0.00773 | -0.068 | -56.349
-7 | -0.391 | 0.00751 | -0.068 | -52.091
-6.5 | -0.342 | 0.00729 | -0.069 | -46.934
-6 | -0.291 | 0.00712 | -0.069 | -40.827
-5.5 | -0.237 | 0.00689 | -0.07 | -34.406
-5 | -0.182 | 0.00677 | -0.07 | -26.917
-4.5 | -0.126 | 0.00666 | -0.071 | -18.892
-4 | -0.068 | 0.00654 | -0.071 | -10.438
-3.5 | -0.01 | 0.00644 | -0.072 | -1.545
-3 | 0.049 | 0.00637 | -0.072 | 7.698
-2.5 | 0.108 | 0.0063 | -0.073 | 17.21
-2 | 0.168 | 0.00626 | -0.073 | 26.825
-1.5 | 0.228 | 0.00624 | -0.074 | 36.5
-1 | 0.288 | 0.00617 | -0.074 | 46.583
-0.5 | 0.348 | 0.00502 | -0.075 | 69.264
0 | 0.407 | 0.00506 | -0.075 | 80.462
0.5 | 0.467 | 0.00511 | -0.076 | 91.318
1 | 0.527 | 0.0052 | -0.076 | 101.28
1.5 | 0.586 | 0.00525 | -0.077 | 111.508
2 | 0.645 | 0.00504 | -0.077 | 127.865
2.5 | 0.704 | 0.00512 | -0.078 | 137.489
3 | 0.76 | 0.00516 | -0.078 | 147.303
3.5 | 0.818 | 0.0052 | -0.079 | 157.166
4 | 0.875 | 0.00537 | -0.079 | 162.997
4.5 | 0.93 | 0.00554 | -0.08 | 167.947
5 | 0.984 | 0.00628 | -0.08 | 156.718
5.5 | 1.033 | 0.01015 | -0.08 | 101.786
6 | 1.082 | 0.01057 | -0.081 | 102.382
6.5 | 1.126 | 0.01105 | -0.081 | 101.971
7 | 1.167 | 0.01143 | -0.081 | 102.117
7.5 | 1.203 | 0.01143 | -0.082 | 105.23
8 | 1.235 | 0.01206 | -0.082 | 102.385
8.5 | 1.261 | 0.01273 | -0.082 | 99.049
9 | 1.275 | 0.01351 | -0.083 | 94.393
9.5 | 1.281 | 0.01435 | -0.083 | 89.219
10 | 1.278 | 0.01527 | -0.083 | 83.649
10.5 | 1.266 | 0.01616 | -0.083 | 78.369
11 | 1.247 | 0.01737 | -0.084 | 71.749
11.5 | 1.219 | 0.01861 | -0.084 | 65.513
12 | 1.183 | 0.02036 | -0.084 | 58.118
12.5 | 1.14 | 0.02234 | -0.084 | 51.035
13 | 1.095 | 0.02389 | -0.084 | 45.84
13.5 | 1.039 | 0.02761 | -0.083 | 37.631
14 | 0.936 | 0.04795 | -0.076 | 19.514
14.5 | 0.808 | 0.09932 | -0.051 | 8.14

## 76. Re 5M Mach 0.10 (2)
BIGFOIL.COM POLAR EXPORT
NACA64-511 a=0.6
NACA64-511 a=0.6 |  |  |  | Cl Max: | 1.7308 | at alpha= | 18.5 | deg
XFOIL ncrit=9 |  |  |  | L/D Max: | 160.452 | at alpha= | 3 | deg
Re: | 5000000 |  |  | Cd Min: | 0.08255 | at alpha= | 20 | deg
Mach: | 0.1 |  |  | Cl=0 at alpha= | -3.4656 | deg
|  |  |  | @ Cl=0.1, Cd= | 0.0055422
|  |  |  | @ Cl=0.4, Cd= | 0.0042449
|  |  |  | @ Cl=0.6, Cd= | 0.0040959
alpha (deg) | Cl | Cd | Cm | Cl/Cd
-17 | -1.1865 | 0.04494 | -0.0786 | -26.4019
-16.5 | -1.2455 | 0.03208 | -0.0889 | -38.8248
-16 | -1.2806 | 0.02799 | -0.0833 | -45.7521
-15.5 | -1.272 | 0.02426 | -0.0808 | -52.432
-15 | -1.2444 | 0.02147 | -0.0791 | -57.9599
-14.5 | -1.2051 | 0.01959 | -0.0781 | -61.5161
-14 | -1.1604 | 0.01813 | -0.0773 | -64.0044
-13.5 | -1.1125 | 0.01696 | -0.0767 | -65.5955
-13 | -1.0643 | 0.01565 | -0.0762 | -68.0064
-12.5 | -1.0156 | 0.01425 | -0.0757 | -71.2702
-12 | -0.9632 | 0.01338 | -0.0754 | -71.988
-11.5 | -0.9096 | 0.01266 | -0.0753 | -71.8483
-11 | -0.8554 | 0.01202 | -0.0752 | -71.1647
-10.5 | -0.8004 | 0.01147 | -0.0752 | -69.782
-10 | -0.7448 | 0.01099 | -0.0752 | -67.7707
-9.5 | -0.6902 | 0.01022 | -0.0752 | -67.5342
-9 | -0.6352 | 0.00947 | -0.0752 | -67.075
-8.5 | -0.5788 | 0.00904 | -0.0754 | -64.0265
-8 | -0.522 | 0.00869 | -0.0756 | -60.069
-7.5 | -0.4651 | 0.00828 | -0.0758 | -56.1715
-7 | -0.408 | 0.00792 | -0.0761 | -51.5152
-6.5 | -0.3507 | 0.00758 | -0.0764 | -46.2665
-6 | -0.2937 | 0.00706 | -0.0767 | -41.6006
-5.5 | -0.2362 | 0.00671 | -0.077 | -35.2012
-5 | -0.1783 | 0.00647 | -0.0775 | -27.558
-4.5 | -0.1202 | 0.00626 | -0.0779 | -19.2013
-4 | -0.0621 | 0.00609 | -0.0784 | -10.197
-3.5 | -0.004 | 0.00581 | -0.0788 | -0.68847
-3 | 0.0542 | 0.00566 | -0.0793 | 9.576
-2.5 | 0.1125 | 0.00551 | -0.0798 | 20.4174
-2 | 0.1709 | 0.00539 | -0.0804 | 31.7069
-1.5 | 0.2292 | 0.00527 | -0.0809 | 43.4915
-1 | 0.2875 | 0.00506 | -0.0815 | 56.8182
-0.5 | 0.3453 | 0.00475 | -0.0821 | 72.6947
0 | 0.4027 | 0.00422 | -0.0829 | 95.4265
0.5 | 0.4604 | 0.00403 | -0.0835 | 114.2432
1 | 0.5182 | 0.00402 | -0.0841 | 128.9055
1.5 | 0.576 | 0.00405 | -0.0846 | 142.2222
2 | 0.6335 | 0.00416 | -0.0851 | 152.2837
2.5 | 0.6906 | 0.00432 | -0.0856 | 159.8611
3 | 0.7461 | 0.00465 | -0.0858 | 160.4516
3.5 | 0.798 | 0.00524 | -0.0857 | 152.2901
4 | 0.8456 | 0.00591 | -0.0847 | 143.0795
4.5 | 0.8947 | 0.0067 | -0.0839 | 133.5373
5 | 0.9449 | 0.0075 | -0.0834 | 125.9867
5.5 | 0.9958 | 0.00815 | -0.0829 | 122.184
6 | 1.0476 | 0.00866 | -0.0825 | 120.97
6.5 | 1.0994 | 0.00911 | -0.0821 | 120.6806
7 | 1.1507 | 0.00955 | -0.0816 | 120.4921
7.5 | 1.2002 | 0.01009 | -0.0809 | 118.9495
8 | 1.2499 | 0.01056 | -0.0802 | 118.3617
8.5 | 1.2969 | 0.01116 | -0.079 | 116.2097
9 | 1.343 | 0.01173 | -0.0778 | 114.4928
9.5 | 1.3868 | 0.01236 | -0.0761 | 112.2006
10 | 1.4259 | 0.01313 | -0.0737 | 108.5986
10.5 | 1.4555 | 0.01382 | -0.0695 | 105.3184
11 | 1.4806 | 0.01484 | -0.065 | 99.7709
11.5 | 1.5086 | 0.01594 | -0.0614 | 94.6424
12 | 1.5343 | 0.01731 | -0.0579 | 88.6366
12.5 | 1.5568 | 0.01904 | -0.0543 | 81.7647
13 | 1.5841 | 0.02058 | -0.0516 | 76.9728
13.5 | 1.6088 | 0.02238 | -0.0489 | 71.8856
14 | 1.6312 | 0.02446 | -0.0462 | 66.6885
14.5 | 1.6508 | 0.02685 | -0.0436 | 61.4823
15 | 1.6696 | 0.0294 | -0.0413 | 56.7891
15.5 | 1.6767 | 0.03311 | -0.0385 | 50.6403
16 | 1.6905 | 0.03642 | -0.0366 | 46.4168
16.5 | 1.705 | 0.03986 | -0.0351 | 42.7747
17 | 1.716 | 0.04384 | -0.0339 | 39.1423
17.5 | 1.7243 | 0.04833 | -0.0331 | 35.6776
18 | 1.7291 | 0.05348 | -0.0327 | 32.3317
18.5 | 1.7308 | 0.05929 | -0.0329 | 29.1921
19 | 1.7287 | 0.06594 | -0.0338 | 26.2163
19.5 | 1.7184 | 0.07411 | -0.0355 | 23.1872
20 | 1.7093 | 0.08255 | -0.038 | 20.7062

## 77. Re 5M Mach 0.25 (1)
BIGFOIL.COM POLAR EXPORT
NACA64-511 a=0.6
NACA64-511 a=0.6 |  |  |  | Cl Max: | 1.263 | at alpha= | 9 | deg
JavaFoil+Calcfoil stall+Eppler ext transition |  |  |  | L/D Max: | 164.983 | at alpha= | 4 | deg
Re: | 5000000 |  |  | Cd Min: | 0.00502 | at alpha= | 1.5 | deg
Mach: | 0.25 |  |  | Cl=0 at alpha= | -3.4167 | deg
|  |  |  | @ Cl=0.1, Cd= | 0.006359
|  |  |  | @ Cl=0.4, Cd= | 0.0050924
|  |  |  | @ Cl=0.6, Cd= | 0.10626
alpha (deg) | Cl | Cd | Cm | Cl/Cd
-12.5 | -0.349 | 0.09012 | -0.03 | -3.871
-12 | -0.378 | 0.08328 | -0.03 | -4.537
-11.5 | -0.401 | 0.07869 | -0.03 | -5.094
-11 | -0.418 | 0.07454 | -0.031 | -5.603
-10.5 | -0.428 | 0.06816 | -0.031 | -6.276
-10 | -0.431 | 0.06395 | -0.032 | -6.745
-9.5 | -0.428 | 0.05883 | -0.033 | -7.275
-9 | -0.418 | 0.05458 | -0.034 | -7.662
-8.5 | -0.402 | 0.05044 | -0.036 | -7.972
-8 | -0.381 | 0.04588 | -0.04 | -8.312
-7.5 | -0.434 | 0.00797 | -0.07 | -54.51
-7 | -0.393 | 0.00771 | -0.07 | -50.955
-6.5 | -0.346 | 0.00747 | -0.071 | -46.264
-6 | -0.295 | 0.00725 | -0.071 | -40.671
-5.5 | -0.242 | 0.00701 | -0.072 | -34.441
-5 | -0.186 | 0.00686 | -0.072 | -27.108
-4.5 | -0.129 | 0.00676 | -0.073 | -19.024
-4 | -0.07 | 0.0066 | -0.073 | -10.598
-3.5 | -0.01 | 0.00649 | -0.074 | -1.572
-3 | 0.05 | 0.0064 | -0.074 | 7.854
-2.5 | 0.111 | 0.00635 | -0.075 | 17.516
-2 | 0.173 | 0.00629 | -0.075 | 27.441
-1.5 | 0.234 | 0.00626 | -0.076 | 37.36
-1 | 0.295 | 0.00619 | -0.076 | 47.764
-0.5 | 0.357 | 0.00503 | -0.077 | 71.033
0 | 0.419 | 0.00512 | -0.077 | 81.761
0.5 | 0.48 | 0.00519 | -0.078 | 92.547
1 | 0.541 | 0.00526 | -0.078 | 102.876
1.5 | 0.602 | 0.00502 | -0.079 | 119.96
2 | 0.663 | 0.00509 | -0.079 | 130.206
2.5 | 0.723 | 0.00515 | -0.08 | 140.555
3 | 0.781 | 0.00523 | -0.08 | 149.316
3.5 | 0.84 | 0.00529 | -0.081 | 158.765
4 | 0.898 | 0.00544 | -0.081 | 164.983
4.5 | 0.955 | 0.00586 | -0.082 | 162.852
5 | 1.009 | 0.00654 | -0.082 | 154.131
5.5 | 1.057 | 0.01052 | -0.082 | 100.399
6 | 1.105 | 0.011 | -0.083 | 100.513
6.5 | 1.148 | 0.01155 | -0.083 | 99.408
7 | 1.187 | 0.01199 | -0.083 | 98.995
7.5 | 1.218 | 0.01251 | -0.084 | 97.323
8 | 1.244 | 0.01283 | -0.084 | 97.001
8.5 | 1.262 | 0.01365 | -0.084 | 92.463
9 | 1.263 | 0.01453 | -0.084 | 86.914
9.5 | 1.25 | 0.01562 | -0.085 | 80.01
10 | 1.223 | 0.01673 | -0.085 | 73.131
10.5 | 1.182 | 0.0183 | -0.085 | 64.577
11 | 1.127 | 0.01954 | -0.085 | 57.677
11.5 | 1.056 | 0.02158 | -0.085 | 48.96
12 | 0.826 | 0.07889 | -0.049 | 10.469
12.5 | 0.749 | 0.08728 | -0.044 | 8.586
13 | 0.67 | 0.09143 | -0.046 | 7.331
13.5 | 0.584 | 0.09812 | -0.044 | 5.949
14 | 0.492 | 0.10626 | -0.043 | 4.632

## 78. Re 5M Mach 0.25 (2)
BIGFOIL.COM POLAR EXPORT
NACA64-511 a=0.6
NACA64-511 a=0.6 |  |  |  | Cl Max: | 1.6197 | at alpha= | 15 | deg
XFOIL ncrit=9 |  |  |  | L/D Max: | 163.475 | at alpha= | 3 | deg
Re: | 5000000 |  |  | Cd Min: | 0.18153 | at alpha= | 20 | deg
Mach: | 0.25 |  |  | Cl=0 at alpha= | -3.4619 | deg
|  |  |  | @ Cl=0.1, Cd= | 0.0055931
|  |  |  | @ Cl=0.4, Cd= | 0.0044341
|  |  |  | @ Cl=0.6, Cd= | 0.0040985
alpha (deg) | Cl | Cd | Cm | Cl/Cd
-11.5 | -0.9189 | 0.02226 | -0.087 | -41.2803
-11 | -0.8894 | 0.01698 | -0.0857 | -52.3793
-10.5 | -0.8356 | 0.01526 | -0.0845 | -54.7575
-10 | -0.779 | 0.01396 | -0.0836 | -55.8023
-9.5 | -0.7218 | 0.01273 | -0.0828 | -56.7007
-9 | -0.6626 | 0.01192 | -0.0821 | -55.5872
-8.5 | -0.6067 | 0.0103 | -0.0814 | -58.9029
-8 | -0.5467 | 0.00971 | -0.081 | -56.3028
-7.5 | -0.4864 | 0.00915 | -0.0807 | -53.1585
-7 | -0.4264 | 0.00862 | -0.0805 | -49.4664
-6.5 | -0.3664 | 0.00806 | -0.0804 | -45.4591
-6 | -0.3062 | 0.0076 | -0.0804 | -40.2895
-5 | -0.1862 | 0.00662 | -0.0806 | -28.1269
-4.5 | -0.1256 | 0.00637 | -0.0809 | -19.7174
-4 | -0.0651 | 0.00616 | -0.0812 | -10.5682
-3.5 | -0.0046 | 0.00587 | -0.0815 | -0.78365
-3 | 0.0558 | 0.00571 | -0.082 | 9.7723
-2.5 | 0.1163 | 0.00555 | -0.0824 | 20.955
-1.5 | 0.237 | 0.00529 | -0.0835 | 44.8015
-1 | 0.2973 | 0.00513 | -0.084 | 57.9532
-0.5 | 0.3572 | 0.00481 | -0.0847 | 74.262
0 | 0.4164 | 0.00429 | -0.0855 | 97.0629
0.5 | 0.4759 | 0.00407 | -0.0861 | 116.9287
1 | 0.5357 | 0.00405 | -0.0867 | 132.2716
1.5 | 0.5954 | 0.00409 | -0.0872 | 145.5746
2 | 0.655 | 0.0042 | -0.0877 | 155.9524
2.5 | 0.7141 | 0.00437 | -0.0882 | 163.4096
3 | 0.7716 | 0.00472 | -0.0884 | 163.4746
3.5 | 0.8246 | 0.00543 | -0.0881 | 151.86
4 | 0.8736 | 0.00618 | -0.087 | 141.3592
4.5 | 0.9224 | 0.00696 | -0.0857 | 132.5287
5 | 0.9735 | 0.00781 | -0.0848 | 124.6479
5.5 | 1.0258 | 0.00846 | -0.084 | 121.253
6 | 1.0795 | 0.00895 | -0.0833 | 120.6145
6.5 | 1.1322 | 0.00948 | -0.0824 | 119.4304
7 | 1.1843 | 0.00999 | -0.0814 | 118.5485
7.5 | 1.2349 | 0.01055 | -0.0801 | 117.0521
8 | 1.2838 | 0.01115 | -0.0784 | 115.139
8.5 | 1.3298 | 0.01183 | -0.0763 | 112.4091
9 | 1.3728 | 0.01253 | -0.0736 | 109.5611
9.5 | 1.4003 | 0.01339 | -0.0682 | 104.578
10 | 1.4305 | 0.01438 | -0.0637 | 99.4784
10.5 | 1.4584 | 0.01571 | -0.0594 | 92.8326
11 | 1.4864 | 0.01722 | -0.0554 | 86.3182
11.5 | 1.5113 | 0.01907 | -0.0514 | 79.2501
12 | 1.5379 | 0.02099 | -0.0479 | 73.2682
12.5 | 1.56 | 0.02335 | -0.0443 | 66.8094
13 | 1.5828 | 0.02579 | -0.0411 | 61.3726
13.5 | 1.6015 | 0.02869 | -0.0379 | 55.8208
14 | 1.6138 | 0.03228 | -0.0348 | 49.9938
14.5 | 1.6182 | 0.03684 | -0.0318 | 43.9251
15 | 1.6197 | 0.04202 | -0.0295 | 38.5459
15.5 | 1.6104 | 0.0488 | -0.0279 | 33
16 | 1.6032 | 0.05592 | -0.0275 | 28.6695
16.5 | 1.5842 | 0.06512 | -0.0284 | 24.3274
17 | 1.5618 | 0.0756 | -0.0311 | 20.6587
17.5 | 1.5321 | 0.08814 | -0.0357 | 17.3826
18 | 1.4978 | 0.10247 | -0.0424 | 14.617
18.5 | 1.4636 | 0.11794 | -0.0509 | 12.4097
19 | 1.4202 | 0.13644 | -0.0624 | 10.409
19.5 | 1.3692 | 0.1578 | -0.0765 | 8.6768
20 | 1.3123 | 0.18153 | -0.0923 | 7.2291

## 79. Re 5M Mach 0.50 (1)
BIGFOIL.COM POLAR EXPORT
NACA64-511 a=0.6
NACA64-511 a=0.6 |  |  |  | Cl Max: | 1.249 | at alpha= | 20 | deg
JavaFoil+Calcfoil stall+Eppler ext transition |  |  |  | L/D Max: | 178.019 | at alpha= | 4 | deg
Re: | 5000000 |  |  | Cd Min: | 0.00514 | at alpha= | 0.5 | deg
Mach: | 0.5 |  |  | Cl=0 at alpha= | -3.4179 | deg
|  |  |  | @ Cl=0.1, Cd= | 0.0066253
|  |  |  | @ Cl=0.4, Cd= | 0.00524
|  |  |  | @ Cl=0.6, Cd= | 0.0051776
alpha (deg) | Cl | Cd | Cm | Cl/Cd
-20 | -0.908 | 0.15681 | -0.039 | -5.79
-19.5 | -0.879 | 0.15191 | -0.038 | -5.788
-19 | -0.851 | 0.14679 | -0.037 | -5.798
-18.5 | -0.824 | 0.142 | -0.037 | -5.802
-18 | -0.797 | 0.13754 | -0.038 | -5.795
-17.5 | -0.77 | 0.13227 | -0.038 | -5.824
-17 | -0.744 | 0.13106 | -0.038 | -5.675
-16.5 | -0.716 | 0.12436 | -0.037 | -5.754
-16 | -0.688 | 0.1215 | -0.037 | -5.66
-15.5 | -0.661 | 0.11545 | -0.037 | -5.722
-15 | -0.634 | 0.1138 | -0.037 | -5.569
-14.5 | -0.607 | 0.10598 | -0.038 | -5.724
-14 | -0.579 | 0.10424 | -0.037 | -5.557
-13.5 | -0.552 | 0.09664 | -0.037 | -5.707
-13 | -0.525 | 0.08859 | -0.037 | -5.921
-12.5 | -0.497 | 0.08168 | -0.038 | -6.09
-12 | -0.47 | 0.07654 | -0.038 | -6.145
-11.5 | -0.443 | 0.07156 | -0.039 | -6.195
-11 | -0.416 | 0.06659 | -0.04 | -6.249
-10.5 | -0.387 | 0.07529 | -0.036 | -5.142
-10 | -0.36 | 0.0675 | -0.037 | -5.334
-9.5 | -0.333 | 0.06037 | -0.037 | -5.513
-9 | -0.306 | 0.05588 | -0.038 | -5.471
-8.5 | -0.279 | 0.05173 | -0.04 | -5.389
-8 | -0.252 | 0.04825 | -0.041 | -5.216
-7.5 | -0.223 | 0.054 | -0.035 | -4.127
-7 | -0.196 | 0.04733 | -0.036 | -4.134
-6.5 | -0.169 | 0.04324 | -0.038 | -3.899
-6 | -0.213 | 0.0402 | -0.039 | -5.287
-5.5 | -0.196 | 0.03807 | -0.04 | -5.138
-5 | -0.196 | 0.00739 | -0.081 | -26.503
-4.5 | -0.139 | 0.00717 | -0.081 | -19.353
-4 | -0.077 | 0.00699 | -0.082 | -10.948
-3.5 | -0.011 | 0.0068 | -0.082 | -1.656
-3 | 0.056 | 0.00669 | -0.083 | 8.347
-2.5 | 0.124 | 0.00659 | -0.083 | 18.794
-2 | 0.193 | 0.00652 | -0.084 | 29.515
-1.5 | 0.261 | 0.00647 | -0.085 | 40.416
-1 | 0.33 | 0.0064 | -0.085 | 51.586
-0.5 | 0.4 | 0.00524 | -0.086 | 76.277
0 | 0.468 | 0.00533 | -0.086 | 87.879
0.5 | 0.536 | 0.00514 | -0.087 | 104.21
1 | 0.604 | 0.00518 | -0.087 | 116.622
1.5 | 0.672 | 0.00526 | -0.088 | 127.916
2 | 0.74 | 0.00534 | -0.088 | 138.547
2.5 | 0.808 | 0.00547 | -0.089 | 147.79
3 | 0.871 | 0.00558 | -0.09 | 156.045
3.5 | 0.936 | 0.00539 | -0.09 | 173.79
4 | 0.999 | 0.00561 | -0.091 | 178.019
4.5 | 1.056 | 0.00781 | -0.091 | 135.263
5 | 1.102 | 0.01183 | -0.091 | 93.129
5.5 | 1.151 | 0.0124 | -0.091 | 92.797
6 | 1.192 | 0.01327 | -0.091 | 89.843
6.5 | 1.212 | 0.01419 | -0.092 | 85.441
7 | 1.202 | 0.01532 | -0.092 | 78.479
7.5 | 1.12 | 0.01642 | -0.092 | 68.182
8 | 0.613 | 0.05349 | -0.046 | 11.467
8.5 | 0.768 | 0.01898 | -0.093 | 40.461
9 | 0.667 | 0.05963 | -0.049 | 11.183
9.5 | 0.692 | 0.06543 | -0.046 | 10.572
10 | 0.855 | 0.02272 | -0.093 | 37.648
10.5 | 0.75 | 0.06872 | -0.056 | 10.915
11 | 0.769 | 0.08073 | -0.047 | 9.527
11.5 | 0.813 | 0.06954 | -0.065 | 11.688
12 | 0.823 | 0.08252 | -0.052 | 9.977
12.5 | 0.848 | 0.09259 | -0.051 | 9.159
13 | 0.876 | 0.09949 | -0.054 | 8.803
13.5 | 0.899 | 0.10237 | -0.052 | 8.787
14 | 0.925 | 0.10392 | -0.053 | 8.901
14.5 | 0.955 | 0.11124 | -0.058 | 8.585
15 | 0.978 | 0.11201 | -0.056 | 8.727
15.5 | 1.003 | 0.11676 | -0.057 | 8.592
16 | 1.031 | 0.12544 | -0.06 | 8.222
16.5 | 1.063 | 0.12934 | -0.064 | 8.216
17 | 1.081 | 0.13207 | -0.06 | 8.187
17.5 | 1.107 | 0.1349 | -0.061 | 8.205
18 | 1.141 | 0.13809 | -0.067 | 8.261
18.5 | 1.178 | 0.13842 | -0.072 | 8.509
19 | 1.185 | 0.14915 | -0.065 | 7.943
19.5 | 1.212 | 0.15375 | -0.066 | 7.882
20 | 1.249 | 0.15134 | -0.072 | 8.251

## 80. Re 5M Mach 0.50 (2)
BIGFOIL.COM POLAR EXPORT
NACA64-511 a=0.6
NACA64-511 a=0.6 |  |  |  | Cl Max: | 1.3705 | at alpha= | 9 | deg
XFOIL ncrit=9 |  |  |  | L/D Max: | 177.42 | at alpha= | 3 | deg
Re: | 5000000 |  |  | Cd Min: | 0.26252 | at alpha= | -20 | deg
Mach: | 0.5 |  |  | Cl=0 at alpha= | -3.4419 | deg
|  |  |  | @ Cl=0.1, Cd= | 0.0058578
|  |  |  | @ Cl=0.4, Cd= | 0.0050332
|  |  |  | @ Cl=0.6, Cd= | 0.0042443
alpha (deg) | Cl | Cd | Cm | Cl/Cd
-20 | -0.6922 | 0.26252 | 0.0443 | -2.6368
-18.5 | -0.62 | 0.23713 | 0.0273 | -2.6146
-18 | -0.6029 | 0.22985 | 0.024 | -2.623
-17.5 | -0.5815 | 0.22103 | 0.0191 | -2.6309
-17 | -0.5603 | 0.2118 | 0.014 | -2.6454
-16.5 | -0.5355 | 0.20541 | 0.0092 | -2.607
-16 | -0.5138 | 0.19685 | 0.0043 | -2.6101
-15.5 | -0.4915 | 0.18872 | -0.0005 | -2.6044
-15 | -0.4718 | 0.17947 | -0.0055 | -2.6289
-14.5 | -0.4514 | 0.17106 | -0.0103 | -2.6388
-14 | -0.4324 | 0.1621 | -0.0153 | -2.6675
-13.5 | -0.4146 | 0.15321 | -0.0201 | -2.7061
-13 | -0.3991 | 0.14387 | -0.0251 | -2.774
-12.5 | -0.3821 | 0.13559 | -0.0299 | -2.8181
-12 | -0.3646 | 0.12766 | -0.0345 | -2.856
-11.5 | -0.347 | 0.12015 | -0.0389 | -2.8881
-11 | -0.3345 | 0.11142 | -0.0437 | -3.0022
-10.5 | -0.3207 | 0.1037 | -0.0482 | -3.0926
-10 | -0.3073 | 0.09615 | -0.0526 | -3.196
-9.5 | -0.2948 | 0.08877 | -0.0569 | -3.3209
-9 | -0.2869 | 0.0809 | -0.0614 | -3.5464
-8.5 | -0.2856 | 0.0723 | -0.0663 | -3.9502
-8 | -0.2866 | 0.06417 | -0.0711 | -4.4663
-7.5 | -0.3024 | 0.05501 | -0.077 | -5.4972
-7 | -0.3201 | 0.0444 | -0.0884 | -7.2095
-6 | -0.2958 | 0.02595 | -0.0972 | -11.3988
-5.5 | -0.271 | 0.01496 | -0.0977 | -18.115
-5 | -0.22 | 0.00892 | -0.0964 | -24.6637
-4.5 | -0.1505 | 0.00751 | -0.0952 | -20.0399
-4 | -0.0794 | 0.00683 | -0.0945 | -11.6252
-3.5 | -0.0082 | 0.00637 | -0.0941 | -1.2873
-3 | 0.0624 | 0.00597 | -0.094 | 10.4523
-2.5 | 0.1328 | 0.00576 | -0.0942 | 23.0556
-2 | 0.2028 | 0.00558 | -0.0945 | 36.3441
-1.5 | 0.2724 | 0.00546 | -0.0949 | 49.8901
-1 | 0.3416 | 0.00535 | -0.0954 | 63.8505
0 | 0.478 | 0.00461 | -0.0969 | 103.6876
0.5 | 0.546 | 0.00426 | -0.0977 | 128.169
1 | 0.6147 | 0.00424 | -0.0983 | 144.9764
1.5 | 0.6834 | 0.0043 | -0.0989 | 158.9302
2 | 0.7522 | 0.00442 | -0.0994 | 170.181
2.5 | 0.8205 | 0.00463 | -0.0996 | 177.2138
3 | 0.8871 | 0.005 | -0.0996 | 177.42
3.5 | 0.9432 | 0.00614 | -0.098 | 153.6156
4 | 0.992 | 0.00742 | -0.0952 | 133.6927
4.5 | 1.0334 | 0.00826 | -0.0905 | 125.109
5 | 1.0863 | 0.00926 | -0.0877 | 117.311
5.5 | 1.1406 | 0.00996 | -0.0846 | 114.5181
6 | 1.1848 | 0.01074 | -0.0796 | 110.3166
6.5 | 1.2214 | 0.01167 | -0.0734 | 104.6615
7 | 1.2569 | 0.01304 | -0.0677 | 96.388
7.5 | 1.2985 | 0.01443 | -0.0629 | 89.9861
8 | 1.334 | 0.01633 | -0.0575 | 81.6901
8.5 | 1.3639 | 0.01876 | -0.0517 | 72.7026
9 | 1.3705 | 0.02272 | -0.0446 | 60.3213
9.5 | 1.3566 | 0.02834 | -0.0371 | 47.8687
10 | 1.3397 | 0.03504 | -0.0308 | 38.2334
10.5 | 1.3182 | 0.04326 | -0.0268 | 30.4716
11 | 1.2887 | 0.05318 | -0.0258 | 24.2328
11.5 | 1.25 | 0.06536 | -0.0282 | 19.1248
12 | 1.2129 | 0.07894 | -0.0336 | 15.3648
12.5 | 1.1796 | 0.09371 | -0.0416 | 12.5878
13 | 1.1501 | 0.10981 | -0.0518 | 10.4735
13.5 | 1.1275 | 0.1265 | -0.063 | 8.913
14 | 1.1105 | 0.14316 | -0.0732 | 7.7571

## 81. Re 6M Mach 0.00 (1)
BIGFOIL.COM POLAR EXPORT
NACA64-511 a=0.6
NACA64-511 a=0.6 |  |  |  | Cl Max: | 1.285 | at alpha= | 9.5 | deg
JavaFoil+Calcfoil stall+Eppler ext transition |  |  |  | L/D Max: | 163.133 | at alpha= | 4 | deg
Re: | 6000000 |  |  | Cd Min: | 0.0049 | at alpha= | -0.5 | deg
Mach: | 0 |  |  | Cl=0 at alpha= | -3.4152 | deg
|  |  |  | @ Cl=0.1, Cd= | 0.0061881
|  |  |  | @ Cl=0.4, Cd= | 0.0049549
|  |  |  | @ Cl=0.6, Cd= | 0.0050924
alpha (deg) | Cl | Cd | Cm | Cl/Cd
-14 | -0.494 | 0.09852 | -0.029 | -5.018
-13.5 | -0.506 | 0.09255 | -0.03 | -5.467
-13 | -0.515 | 0.08774 | -0.03 | -5.873
-12.5 | -0.522 | 0.08166 | -0.031 | -6.39
-12 | -0.521 | 0.07631 | -0.031 | -6.829
-11.5 | -0.517 | 0.07113 | -0.032 | -7.274
-11 | -0.51 | 0.06673 | -0.033 | -7.642
-10.5 | -0.499 | 0.062 | -0.034 | -8.055
-10 | -0.486 | 0.05751 | -0.036 | -8.441
-9.5 | -0.469 | 0.05204 | -0.039 | -9.013
-9 | -0.547 | 0.00863 | -0.066 | -63.345
-8.5 | -0.514 | 0.00816 | -0.067 | -62.96
-8 | -0.477 | 0.0078 | -0.067 | -61.137
-7.5 | -0.436 | 0.00752 | -0.067 | -57.9
-7 | -0.39 | 0.00732 | -0.068 | -53.356
-6.5 | -0.341 | 0.00709 | -0.068 | -48.101
-6 | -0.29 | 0.00694 | -0.069 | -41.751
-5.5 | -0.236 | 0.00676 | -0.069 | -34.935
-5 | -0.181 | 0.00664 | -0.07 | -27.316
-4.5 | -0.125 | 0.00653 | -0.07 | -19.177
-4 | -0.068 | 0.00641 | -0.071 | -10.6
-3.5 | -0.01 | 0.00632 | -0.071 | -1.566
-3 | 0.049 | 0.00624 | -0.072 | 7.812
-2.5 | 0.108 | 0.00618 | -0.072 | 17.447
-2 | 0.167 | 0.00614 | -0.073 | 27.213
-1.5 | 0.227 | 0.00611 | -0.073 | 37.088
-1 | 0.286 | 0.00602 | -0.074 | 47.547
-0.5 | 0.346 | 0.0049 | -0.074 | 70.545
0 | 0.405 | 0.00496 | -0.075 | 81.653
0.5 | 0.465 | 0.00503 | -0.075 | 92.426
1 | 0.524 | 0.00508 | -0.076 | 103.201
1.5 | 0.583 | 0.00515 | -0.076 | 113.298
2 | 0.642 | 0.00495 | -0.077 | 129.531
2.5 | 0.701 | 0.005 | -0.077 | 140.11
3 | 0.757 | 0.00506 | -0.078 | 149.397
3.5 | 0.814 | 0.00516 | -0.078 | 157.844
4 | 0.87 | 0.00534 | -0.079 | 163.133
4.5 | 0.926 | 0.00622 | -0.079 | 148.765
5 | 0.979 | 0.0066 | -0.08 | 148.26
5.5 | 1.029 | 0.00978 | -0.08 | 105.269
6 | 1.079 | 0.0102 | -0.08 | 105.79
6.5 | 1.123 | 0.01065 | -0.081 | 105.48
7 | 1.164 | 0.01099 | -0.081 | 105.967
7.5 | 1.201 | 0.01153 | -0.081 | 104.237
8 | 1.234 | 0.01153 | -0.082 | 107.016
8.5 | 1.261 | 0.01216 | -0.082 | 103.759
9 | 1.277 | 0.01288 | -0.082 | 99.194
9.5 | 1.285 | 0.0136 | -0.083 | 94.502
10 | 1.285 | 0.01451 | -0.083 | 88.601
10.5 | 1.278 | 0.01538 | -0.083 | 83.073
11 | 1.262 | 0.01638 | -0.083 | 77.075
11.5 | 1.239 | 0.01765 | -0.084 | 70.209
12 | 1.21 | 0.01904 | -0.084 | 63.52
12.5 | 1.174 | 0.02067 | -0.084 | 56.775
13 | 1.134 | 0.02205 | -0.084 | 51.458
13.5 | 1.088 | 0.02438 | -0.084 | 44.629
14 | 1.036 | 0.02806 | -0.083 | 36.918
14.5 | 0.973 | 0.03554 | -0.081 | 27.366

## 82. Re 6M Mach 0.00 (2)
BIGFOIL.COM POLAR EXPORT
NACA64-511 a=0.6
NACA64-511 a=0.6 |  |  |  | Cl Max: | 1.7824 | at alpha= | 19 | deg
XFOIL ncrit=9 |  |  |  | L/D Max: | 154.292 | at alpha= | 3 | deg
Re: | 6000000 |  |  | Cd Min: | 0.06857 | at alpha= | 20 | deg
Mach: | 0 |  |  | Cl=0 at alpha= | -3.4637 | deg
|  |  |  | @ Cl=0.1, Cd= | 0.0053484
|  |  |  | @ Cl=0.4, Cd= | 0.0042551
|  |  |  | @ Cl=0.6, Cd= | 0.0040424
alpha (deg) | Cl | Cd | Cm | Cl/Cd
-18.5 | -1.2556 | 0.05249 | -0.0709 | -23.9207
-18 | -1.3297 | 0.03585 | -0.0837 | -37.0907
-17 | -1.3775 | 0.02606 | -0.0803 | -52.8588
-16.5 | -1.3596 | 0.02348 | -0.0779 | -57.9046
-16 | -1.332 | 0.02109 | -0.0763 | -63.1579
-15.5 | -1.2957 | 0.0192 | -0.0752 | -67.4844
-15 | -1.2533 | 0.01778 | -0.0745 | -70.4893
-14.5 | -1.2075 | 0.01664 | -0.074 | -72.5661
-14 | -1.1594 | 0.01567 | -0.0737 | -73.9885
-13.5 | -1.1098 | 0.01481 | -0.0735 | -74.9359
-13 | -1.0608 | 0.01371 | -0.0732 | -77.3742
-12.5 | -1.0104 | 0.01272 | -0.073 | -79.434
-12 | -0.9581 | 0.01199 | -0.073 | -79.9083
-11 | -0.8507 | 0.01086 | -0.0732 | -78.3333
-10.5 | -0.796 | 0.01041 | -0.0734 | -76.4649
-10 | -0.7409 | 0.01 | -0.0736 | -74.09
-9.5 | -0.6853 | 0.00965 | -0.0738 | -71.0155
-9 | -0.6313 | 0.00882 | -0.0739 | -71.576
-8.5 | -0.5756 | 0.00838 | -0.0742 | -68.6874
-8 | -0.5193 | 0.00801 | -0.0745 | -64.8315
-7.5 | -0.4628 | 0.00768 | -0.0748 | -60.2604
-7 | -0.4061 | 0.00737 | -0.0752 | -55.1018
-6.5 | -0.3491 | 0.00707 | -0.0756 | -49.3777
-6 | -0.2919 | 0.00684 | -0.076 | -42.6754
-5.5 | -0.2349 | 0.00641 | -0.0764 | -36.6459
-5 | -0.1774 | 0.00617 | -0.0768 | -28.752
-4.5 | -0.1198 | 0.00599 | -0.0773 | -20
-4 | -0.062 | 0.00582 | -0.0778 | -10.6529
-3.5 | -0.0042 | 0.0056 | -0.0783 | -0.75
-3 | 0.0537 | 0.00546 | -0.0788 | 9.8352
-2.5 | 0.1118 | 0.00532 | -0.0794 | 21.015
-2 | 0.1697 | 0.00521 | -0.0799 | 32.572
-1.5 | 0.2278 | 0.00508 | -0.0805 | 44.8425
-1 | 0.2857 | 0.00494 | -0.081 | 57.834
-0.5 | 0.3434 | 0.00467 | -0.0817 | 73.5332
0 | 0.4007 | 0.00425 | -0.0824 | 94.2824
0.5 | 0.4577 | 0.00398 | -0.083 | 115
1 | 0.5151 | 0.00395 | -0.0836 | 130.4051
1.5 | 0.5726 | 0.00398 | -0.0841 | 143.8693
2 | 0.6297 | 0.00411 | -0.0847 | 153.2117
3 | 0.7406 | 0.0048 | -0.0853 | 154.2917
3.5 | 0.7917 | 0.0056 | -0.0851 | 141.375
4 | 0.8419 | 0.00621 | -0.0848 | 135.5717
4.5 | 0.8878 | 0.00668 | -0.0833 | 132.9042
5 | 0.9407 | 0.00731 | -0.0833 | 128.6867
5.5 | 0.9922 | 0.00789 | -0.083 | 125.7541
6 | 1.0445 | 0.00833 | -0.0828 | 125.3902
6.5 | 1.0963 | 0.00876 | -0.0825 | 125.1484
7 | 1.1479 | 0.00917 | -0.0822 | 125.1799
7.5 | 1.198 | 0.00966 | -0.0817 | 124.0166
8 | 1.2479 | 0.01011 | -0.0811 | 123.4322
8.5 | 1.2955 | 0.01068 | -0.0802 | 121.3015
9 | 1.343 | 0.01117 | -0.0793 | 120.2328
9.5 | 1.3878 | 0.01178 | -0.078 | 117.8098
10 | 1.43 | 0.01244 | -0.0763 | 114.9518
10.5 | 1.4698 | 0.0131 | -0.0742 | 112.1985
11 | 1.4941 | 0.01394 | -0.0693 | 107.1808
11.5 | 1.5212 | 0.01484 | -0.0653 | 102.5067
12 | 1.546 | 0.01606 | -0.0615 | 96.264
12.5 | 1.5709 | 0.01745 | -0.058 | 90.0229
13 | 1.5983 | 0.01881 | -0.0552 | 84.9708
13.5 | 1.624 | 0.02037 | -0.0525 | 79.7251
14 | 1.6463 | 0.02225 | -0.0497 | 73.991
14.5 | 1.6668 | 0.02439 | -0.047 | 68.3395
15 | 1.6869 | 0.02663 | -0.0446 | 63.3459
15.5 | 1.7014 | 0.02946 | -0.042 | 57.7529
16 | 1.7172 | 0.03229 | -0.0399 | 53.1806
16.5 | 1.7346 | 0.03511 | -0.0383 | 49.4047
17 | 1.7492 | 0.03836 | -0.0368 | 45.5996
17.5 | 1.7611 | 0.04204 | -0.0356 | 41.8911
18 | 1.7704 | 0.04621 | -0.0347 | 38.3121
18.5 | 1.7777 | 0.05081 | -0.0342 | 34.9872
19 | 1.7824 | 0.05596 | -0.0341 | 31.8513
19.5 | 1.7811 | 0.06215 | -0.0346 | 28.6581
20 | 1.7805 | 0.06857 | -0.0357 | 25.9662

## 83. Re 6M Mach 0.10 (1)
BIGFOIL.COM POLAR EXPORT
NACA64-511 a=0.6
NACA64-511 a=0.6 |  |  |  | Cl Max: | 1.282 | at alpha= | 9.5 | deg
JavaFoil+Calcfoil stall+Eppler ext transition |  |  |  | L/D Max: | 164.109 | at alpha= | 4 | deg
Re: | 6000000 |  |  | Cd Min: | 0.00494 | at alpha= | -0.5 | deg
Mach: | 0.1 |  |  | Cl=0 at alpha= | -3.4152 | deg
|  |  |  | @ Cl=0.1, Cd= | 0.0062081
|  |  |  | @ Cl=0.4, Cd= | 0.0049664
|  |  |  | @ Cl=0.6, Cd= | 0.0051102
alpha (deg) | Cl | Cd | Cm | Cl/Cd
-13.5 | -0.482 | 0.09383 | -0.03 | -5.139
-13 | -0.495 | 0.08932 | -0.03 | -5.539
-12.5 | -0.505 | 0.08292 | -0.03 | -6.084
-12 | -0.506 | 0.07872 | -0.031 | -6.433
-11.5 | -0.505 | 0.0727 | -0.032 | -6.95
-11 | -0.5 | 0.06737 | -0.033 | -7.43
-10.5 | -0.491 | 0.06349 | -0.033 | -7.741
-10 | -0.479 | 0.05853 | -0.035 | -8.19
-9.5 | -0.464 | 0.05359 | -0.038 | -8.656
-9 | -0.456 | 0.0401 | -0.048 | -11.376
-8.5 | -0.513 | 0.00827 | -0.067 | -62.001
-8 | -0.476 | 0.00781 | -0.067 | -61.009
-7.5 | -0.436 | 0.00757 | -0.068 | -57.541
-7 | -0.391 | 0.00733 | -0.068 | -53.375
-6.5 | -0.342 | 0.0071 | -0.069 | -48.159
-6 | -0.291 | 0.00694 | -0.069 | -41.844
-5.5 | -0.237 | 0.0068 | -0.07 | -34.895
-5 | -0.182 | 0.00666 | -0.07 | -27.343
-4.5 | -0.126 | 0.00655 | -0.071 | -19.189
-4 | -0.068 | 0.00643 | -0.071 | -10.613
-3.5 | -0.01 | 0.00634 | -0.072 | -1.569
-3 | 0.049 | 0.00626 | -0.072 | 7.829
-2.5 | 0.108 | 0.0062 | -0.073 | 17.492
-2 | 0.168 | 0.00616 | -0.073 | 27.275
-1.5 | 0.228 | 0.0061 | -0.074 | 37.334
-1 | 0.288 | 0.00606 | -0.074 | 47.464
-0.5 | 0.348 | 0.00494 | -0.075 | 70.405
0 | 0.407 | 0.00497 | -0.075 | 81.957
0.5 | 0.467 | 0.00502 | -0.076 | 93.062
1 | 0.527 | 0.00507 | -0.076 | 103.931
1.5 | 0.586 | 0.00516 | -0.077 | 113.518
2 | 0.645 | 0.00495 | -0.077 | 130.337
2.5 | 0.704 | 0.00499 | -0.078 | 141.132
3 | 0.76 | 0.00505 | -0.078 | 150.413
3.5 | 0.818 | 0.0052 | -0.079 | 157.278
4 | 0.875 | 0.00533 | -0.079 | 164.109
4.5 | 0.93 | 0.00628 | -0.079 | 148.028
5 | 0.984 | 0.00667 | -0.08 | 147.421
5.5 | 1.034 | 0.00984 | -0.08 | 105.091
6 | 1.083 | 0.01026 | -0.081 | 105.597
6.5 | 1.128 | 0.01072 | -0.081 | 105.145
7 | 1.168 | 0.01108 | -0.081 | 105.458
7.5 | 1.205 | 0.01164 | -0.082 | 103.532
8 | 1.236 | 0.01165 | -0.082 | 106.119
8.5 | 1.263 | 0.01229 | -0.082 | 102.737
9 | 1.277 | 0.01303 | -0.083 | 97.972
9.5 | 1.282 | 0.01385 | -0.083 | 92.559
10 | 1.279 | 0.01472 | -0.083 | 86.899
10.5 | 1.268 | 0.01563 | -0.083 | 81.144
11 | 1.248 | 0.01673 | -0.084 | 74.62
11.5 | 1.221 | 0.01787 | -0.084 | 68.336
12 | 1.185 | 0.01955 | -0.084 | 60.623
12.5 | 1.143 | 0.02138 | -0.084 | 53.446
13 | 1.098 | 0.02282 | -0.084 | 48.12
13.5 | 1.044 | 0.0258 | -0.084 | 40.475
14 | 0.978 | 0.03218 | -0.082 | 30.393
14.5 | 0.813 | 0.09535 | -0.054 | 8.524

## 84. Re 6M Mach 0.10 (2)
BIGFOIL.COM POLAR EXPORT
NACA64-511 a=0.6
NACA64-511 a=0.6 |  |  |  | Cl Max: | 1.7631 | at alpha= | 18.5 | deg
XFOIL ncrit=9 |  |  |  | L/D Max: | 161.803 | at alpha= | 2.5 | deg
Re: | 6000000 |  |  | Cd Min: | 0.07622 | at alpha= | 20 | deg
Mach: | 0.1 |  |  | Cl=0 at alpha= | -3.4631 | deg
|  |  |  | @ Cl=0.1, Cd= | 0.0053519
|  |  |  | @ Cl=0.4, Cd= | 0.0042833
|  |  |  | @ Cl=0.6, Cd= | 0.004034
alpha (deg) | Cl | Cd | Cm | Cl/Cd
-17.5 | -1.1997 | 0.05 | -0.0749 | -23.994
-16.5 | -1.3178 | 0.02842 | -0.0853 | -46.3688
-16 | -1.3115 | 0.02543 | -0.082 | -51.5729
-15.5 | -1.2856 | 0.02288 | -0.0801 | -56.1888
-15 | -1.2562 | 0.02007 | -0.0785 | -62.5909
-14.5 | -1.2162 | 0.01812 | -0.0774 | -67.1192
-14 | -1.1701 | 0.01674 | -0.0767 | -69.8984
-13.5 | -1.121 | 0.01564 | -0.0762 | -71.6752
-13 | -1.0702 | 0.01469 | -0.0758 | -72.8523
-12.5 | -1.0199 | 0.01351 | -0.0753 | -75.4922
-12 | -0.968 | 0.0125 | -0.075 | -77.44
-11 | -0.8595 | 0.01117 | -0.0748 | -76.9472
-10.5 | -0.8041 | 0.01066 | -0.0748 | -75.4315
-10 | -0.7483 | 0.0102 | -0.0749 | -73.3627
-9.5 | -0.692 | 0.00981 | -0.075 | -70.5403
-9 | -0.6369 | 0.00904 | -0.075 | -70.4535
-8 | -0.5239 | 0.00812 | -0.0754 | -64.5197
-7.5 | -0.4667 | 0.00778 | -0.0757 | -59.9871
-7 | -0.4095 | 0.00744 | -0.076 | -55.0403
-6.5 | -0.3519 | 0.00712 | -0.0763 | -49.4242
-6 | -0.2942 | 0.00688 | -0.0766 | -42.7616
-5.5 | -0.2368 | 0.00644 | -0.077 | -36.7702
-5 | -0.1788 | 0.00619 | -0.0774 | -28.8853
-4.5 | -0.1207 | 0.00601 | -0.0778 | -20.0832
-4 | -0.0625 | 0.00583 | -0.0783 | -10.7204
-3.5 | -0.0043 | 0.00561 | -0.0788 | -0.76649
-3 | 0.054 | 0.00547 | -0.0793 | 9.872
-2.5 | 0.1124 | 0.00532 | -0.0798 | 21.1278
-2 | 0.1707 | 0.00522 | -0.0804 | 32.7011
-1.5 | 0.2292 | 0.00508 | -0.0809 | 45.1181
-1 | 0.2874 | 0.00496 | -0.0815 | 57.9435
-0.5 | 0.3456 | 0.00468 | -0.0821 | 73.8462
0 | 0.4032 | 0.00426 | -0.0828 | 94.6479
0.5 | 0.4605 | 0.00399 | -0.0835 | 115.4135
1 | 0.5183 | 0.00396 | -0.0841 | 130.8838
1.5 | 0.5761 | 0.00398 | -0.0846 | 144.7487
2 | 0.6336 | 0.00411 | -0.0851 | 154.1606
2.5 | 0.6909 | 0.00427 | -0.0856 | 161.8033
3 | 0.7452 | 0.00481 | -0.0858 | 154.9272
4 | 0.8468 | 0.00625 | -0.0852 | 135.488
4.5 | 0.8932 | 0.00673 | -0.0837 | 132.7192
5 | 0.9461 | 0.00736 | -0.0836 | 128.5462
5.5 | 0.9978 | 0.00794 | -0.0832 | 125.6675
6 | 1.0505 | 0.00837 | -0.0829 | 125.5078
6.5 | 1.1025 | 0.00882 | -0.0826 | 125
7 | 1.1543 | 0.00925 | -0.0822 | 124.7892
7.5 | 1.2048 | 0.00973 | -0.0816 | 123.8232
8 | 1.2547 | 0.01021 | -0.0809 | 122.8893
8.5 | 1.3025 | 0.01078 | -0.0799 | 120.8256
9 | 1.3499 | 0.0113 | -0.0789 | 119.4602
9.5 | 1.394 | 0.01195 | -0.0773 | 116.6527
10 | 1.4361 | 0.0126 | -0.0754 | 113.9762
10.5 | 1.4707 | 0.01333 | -0.0721 | 110.3301
11 | 1.4945 | 0.01423 | -0.067 | 105.0246
11.5 | 1.5217 | 0.01526 | -0.0632 | 99.7182
12 | 1.5454 | 0.01665 | -0.0592 | 92.8168
12.5 | 1.5726 | 0.01803 | -0.056 | 87.2213
13 | 1.5995 | 0.01952 | -0.0531 | 81.9416
13.5 | 1.6247 | 0.02123 | -0.0503 | 76.5285
14 | 1.6455 | 0.02335 | -0.0474 | 70.4711
14.5 | 1.6642 | 0.02575 | -0.0445 | 64.6291
15 | 1.6812 | 0.02838 | -0.0419 | 59.2389
15.5 | 1.6998 | 0.03101 | -0.0397 | 54.8146
16 | 1.7149 | 0.03406 | -0.0377 | 50.3494
16.5 | 1.7303 | 0.03729 | -0.036 | 46.4012
17 | 1.7428 | 0.04096 | -0.0346 | 42.5488
17.5 | 1.7515 | 0.04524 | -0.0335 | 38.7157
18 | 1.7582 | 0.04996 | -0.0328 | 35.1922
18.5 | 1.7631 | 0.05519 | -0.0326 | 31.946
19 | 1.763 | 0.06129 | -0.033 | 28.7649
19.5 | 1.7565 | 0.06865 | -0.0342 | 25.5863
20 | 1.7508 | 0.07622 | -0.036 | 22.9703

## 85. Re 6M Mach 0.25 (1)
BIGFOIL.COM POLAR EXPORT
NACA64-511 a=0.6
NACA64-511 a=0.6 |  |  |  | Cl Max: | 1.265 | at alpha= | 9 | deg
JavaFoil+Calcfoil stall+Eppler ext transition |  |  |  | L/D Max: | 163.712 | at alpha= | 4 | deg
Re: | 6000000 |  |  | Cd Min: | 0.00498 | at alpha= | -0.5 | deg
Mach: | 0.25 |  |  | Cl=0 at alpha= | -3.4167 | deg
|  |  |  | @ Cl=0.1, Cd= | 0.006259
|  |  |  | @ Cl=0.4, Cd= | 0.0050077
|  |  |  | @ Cl=0.6, Cd= | 0.10472
alpha (deg) | Cl | Cd | Cm | Cl/Cd
-12.5 | -0.349 | 0.08962 | -0.03 | -3.893
-12 | -0.378 | 0.08343 | -0.03 | -4.531
-11.5 | -0.401 | 0.07783 | -0.031 | -5.152
-11 | -0.418 | 0.07342 | -0.031 | -5.691
-10.5 | -0.428 | 0.06757 | -0.031 | -6.334
-10 | -0.432 | 0.06334 | -0.032 | -6.812
-9.5 | -0.428 | 0.05783 | -0.033 | -7.406
-9 | -0.419 | 0.0536 | -0.036 | -7.816
-8.5 | -0.403 | 0.04924 | -0.038 | -8.192
-8 | -0.386 | 0.04168 | -0.045 | -9.267
-7.5 | -0.434 | 0.0078 | -0.07 | -55.707
-7 | -0.393 | 0.0075 | -0.07 | -52.377
-6.5 | -0.346 | 0.00727 | -0.071 | -47.559
-6 | -0.295 | 0.00708 | -0.071 | -41.647
-5.5 | -0.242 | 0.00692 | -0.072 | -34.914
-5 | -0.186 | 0.00676 | -0.072 | -27.512
-4.5 | -0.129 | 0.00663 | -0.073 | -19.403
-4 | -0.07 | 0.00652 | -0.073 | -10.73
-3.5 | -0.01 | 0.00639 | -0.074 | -1.597
-3 | 0.05 | 0.0063 | -0.074 | 7.984
-2.5 | 0.111 | 0.00625 | -0.075 | 17.806
-2 | 0.173 | 0.00621 | -0.075 | 27.803
-1.5 | 0.234 | 0.00615 | -0.076 | 38.065
-1 | 0.295 | 0.0061 | -0.076 | 48.44
-0.5 | 0.357 | 0.00498 | -0.077 | 71.803
0 | 0.419 | 0.00502 | -0.077 | 83.369
0.5 | 0.48 | 0.00507 | -0.078 | 94.634
1 | 0.541 | 0.00513 | -0.078 | 105.427
1.5 | 0.602 | 0.00523 | -0.079 | 115.206
2 | 0.663 | 0.00501 | -0.079 | 132.342
2.5 | 0.723 | 0.00506 | -0.08 | 143.016
3 | 0.781 | 0.00514 | -0.08 | 152.046
3.5 | 0.84 | 0.00525 | -0.081 | 160.02
4 | 0.898 | 0.00549 | -0.081 | 163.712
4.5 | 0.954 | 0.00613 | -0.082 | 155.795
5 | 1.008 | 0.00701 | -0.082 | 143.949
5.5 | 1.058 | 0.01022 | -0.082 | 103.544
6 | 1.107 | 0.01068 | -0.083 | 103.682
6.5 | 1.15 | 0.01119 | -0.083 | 102.712
7 | 1.188 | 0.01162 | -0.083 | 102.252
7.5 | 1.22 | 0.01264 | -0.084 | 96.514
8 | 1.246 | 0.01239 | -0.084 | 100.569
8.5 | 1.264 | 0.01318 | -0.084 | 95.917
9 | 1.265 | 0.01402 | -0.085 | 90.237
9.5 | 1.252 | 0.01506 | -0.085 | 83.14
10 | 1.225 | 0.01615 | -0.085 | 75.853
10.5 | 1.183 | 0.01758 | -0.085 | 67.318
11 | 1.129 | 0.01879 | -0.085 | 60.065
11.5 | 1.057 | 0.02101 | -0.085 | 50.306
12 | 0.831 | 0.07547 | -0.053 | 11.014
12.5 | 0.75 | 0.08596 | -0.046 | 8.731
13 | 0.671 | 0.08963 | -0.047 | 7.489
13.5 | 0.585 | 0.09649 | -0.046 | 6.058
14 | 0.492 | 0.10472 | -0.043 | 4.703

## 86. Re 6M Mach 0.25 (2)
BIGFOIL.COM POLAR EXPORT
NACA64-511 a=0.6
NACA64-511 a=0.6 |  |  |  | Cl Max: | 1.646 | at alpha= | 15 | deg
XFOIL ncrit=9 |  |  |  | L/D Max: | 166.14 | at alpha= | 2.5 | deg
Re: | 6000000 |  |  | Cd Min: | 0.24121 | at alpha= | -20 | deg
Mach: | 0.25 |  |  | Cl=0 at alpha= | -3.4595 | deg
|  |  |  | @ Cl=0.1, Cd= | 0.0054121
|  |  |  | @ Cl=0.4, Cd= | 0.0044514
|  |  |  | @ Cl=0.6, Cd= | 0.0040289
alpha (deg) | Cl | Cd | Cm | Cl/Cd
-20 | -0.6381 | 0.24121 | 0.0349 | -2.6454
-19.5 | -0.6194 | 0.23404 | 0.0304 | -2.6466
-19 | -0.6009 | 0.22676 | 0.0259 | -2.6499
-17.5 | -0.5482 | 0.20238 | 0.0119 | -2.7088
-16 | -0.5112 | 0.17479 | -0.0015 | -2.9247
-15 | -0.475 | 0.16136 | -0.0097 | -2.9437
-14.5 | -0.4719 | 0.1495 | -0.0153 | -3.1565
-12.5 | -0.8676 | 0.03943 | -0.0896 | -22.0036
-12 | -0.9806 | 0.02227 | -0.0883 | -44.0323
-11.5 | -0.9479 | 0.01782 | -0.0868 | -53.193
-11 | -0.8979 | 0.01553 | -0.0854 | -57.8171
-10.5 | -0.8458 | 0.01335 | -0.0842 | -63.3558
-10 | -0.7869 | 0.01239 | -0.0832 | -63.5109
-9.5 | -0.7278 | 0.01146 | -0.0824 | -63.5079
-9 | -0.668 | 0.0107 | -0.0818 | -62.4299
-8.5 | -0.6083 | 0.00994 | -0.0813 | -61.1972
-8 | -0.5497 | 0.00892 | -0.0808 | -61.6256
-7.5 | -0.489 | 0.00847 | -0.0805 | -57.7332
-7 | -0.4285 | 0.00799 | -0.0803 | -53.6295
-6.5 | -0.3681 | 0.00751 | -0.0802 | -49.0146
-6 | -0.3076 | 0.00713 | -0.0803 | -43.1417
-5.5 | -0.2471 | 0.00677 | -0.0804 | -36.4993
-5 | -0.1868 | 0.00633 | -0.0805 | -29.5103
-4.5 | -0.1262 | 0.0061 | -0.0808 | -20.6885
-4 | -0.0655 | 0.00589 | -0.0811 | -11.1205
-3.5 | -0.0049 | 0.00569 | -0.0815 | -0.86116
-3 | 0.0556 | 0.0055 | -0.0819 | 10.1091
-2.5 | 0.1162 | 0.00538 | -0.0824 | 21.5985
-2 | 0.1766 | 0.00523 | -0.0829 | 33.7667
-1.5 | 0.237 | 0.00512 | -0.0835 | 46.2891
-1 | 0.2973 | 0.00499 | -0.0841 | 59.5792
-0.5 | 0.3573 | 0.00476 | -0.0847 | 75.063
0 | 0.4168 | 0.00433 | -0.0854 | 96.2587
0.5 | 0.4761 | 0.00403 | -0.0861 | 118.139
1 | 0.5358 | 0.00398 | -0.0867 | 134.6231
1.5 | 0.5956 | 0.00402 | -0.0872 | 148.1592
2 | 0.6551 | 0.00414 | -0.0878 | 158.2367
2.5 | 0.7144 | 0.0043 | -0.0882 | 166.1395
3 | 0.7707 | 0.00485 | -0.0883 | 158.9072
3.5 | 0.8229 | 0.00577 | -0.0879 | 142.617
4 | 0.8741 | 0.0065 | -0.0873 | 134.4769
4.5 | 0.9229 | 0.00703 | -0.0859 | 131.2802
5 | 0.975 | 0.00765 | -0.085 | 127.451
5.5 | 1.0287 | 0.0082 | -0.0844 | 125.4512
6 | 1.083 | 0.00866 | -0.0838 | 125.0577
6.5 | 1.1366 | 0.00914 | -0.0831 | 124.3545
7 | 1.1887 | 0.00968 | -0.0821 | 122.7996
7.5 | 1.2408 | 0.01016 | -0.081 | 122.126
8 | 1.2899 | 0.01079 | -0.0794 | 119.5459
8.5 | 1.3383 | 0.01137 | -0.0776 | 117.7045
9 | 1.3822 | 0.01209 | -0.0751 | 114.3259
9.5 | 1.417 | 0.01283 | -0.0708 | 110.4443
10 | 1.4433 | 0.01382 | -0.0654 | 104.4356
10.5 | 1.4722 | 0.01499 | -0.061 | 98.2121
11 | 1.498 | 0.01653 | -0.0566 | 90.6231
11.5 | 1.5272 | 0.01807 | -0.0529 | 84.5158
12 | 1.5535 | 0.01993 | -0.0493 | 77.9478
12.5 | 1.577 | 0.02212 | -0.0456 | 71.2929
13 | 1.5996 | 0.02451 | -0.0422 | 65.2632
13.5 | 1.6182 | 0.02734 | -0.0388 | 59.188
14 | 1.6241 | 0.03135 | -0.035 | 51.8054
14.5 | 1.6363 | 0.03514 | -0.0322 | 46.5652
15 | 1.646 | 0.03942 | -0.0299 | 41.7555
15.5 | 1.6443 | 0.04517 | -0.028 | 36.4025
16 | 1.6403 | 0.05161 | -0.027 | 31.7826
16.5 | 1.625 | 0.05994 | -0.0272 | 27.1104
17 | 1.6059 | 0.06951 | -0.0288 | 23.1032
17.5 | 1.5783 | 0.08109 | -0.0324 | 19.4636
18 | 1.5467 | 0.0943 | -0.0379 | 16.4019
18.5 | 1.5154 | 0.10851 | -0.045 | 13.9655
19 | 1.4737 | 0.12567 | -0.055 | 11.7267
19.5 | 1.4273 | 0.14503 | -0.0675 | 9.8414
20 | 1.3832 | 0.16486 | -0.0807 | 8.3901

## 87. Re 6M Mach 0.50 (1)
BIGFOIL.COM POLAR EXPORT
NACA64-511 a=0.6
NACA64-511 a=0.6 |  |  |  | Cl Max: | 1.273 | at alpha= | 20 | deg
JavaFoil+Calcfoil stall+Eppler ext transition |  |  |  | L/D Max: | 175.608 | at alpha= | 3.5 | deg
Re: | 6000000 |  |  | Cd Min: | 0.00503 | at alpha= | 0.5 | deg
Mach: | 0.5 |  |  | Cl=0 at alpha= | -3.4179 | deg
|  |  |  | @ Cl=0.1, Cd= | 0.0064853
|  |  |  | @ Cl=0.4, Cd= | 0.00514
|  |  |  | @ Cl=0.6, Cd= | 0.0050771
alpha (deg) | Cl | Cd | Cm | Cl/Cd
-20 | -0.908 | 0.15525 | -0.039 | -5.85
-19.5 | -0.88 | 0.14986 | -0.039 | -5.872
-19 | -0.851 | 0.14451 | -0.038 | -5.891
-18.5 | -0.824 | 0.13939 | -0.038 | -5.913
-18 | -0.797 | 0.13497 | -0.038 | -5.908
-17.5 | -0.771 | 0.13189 | -0.038 | -5.843
-17 | -0.744 | 0.12835 | -0.038 | -5.797
-16.5 | -0.716 | 0.12368 | -0.038 | -5.79
-16 | -0.688 | 0.11835 | -0.037 | -5.812
-15.5 | -0.661 | 0.1145 | -0.037 | -5.771
-15 | -0.634 | 0.10164 | -0.038 | -6.24
-14.5 | -0.607 | 0.0945 | -0.038 | -6.428
-14 | -0.579 | 0.10242 | -0.038 | -5.656
-13.5 | -0.552 | 0.0958 | -0.037 | -5.76
-13 | -0.525 | 0.08715 | -0.038 | -6.023
-12.5 | -0.498 | 0.08084 | -0.038 | -6.158
-12 | -0.471 | 0.0749 | -0.039 | -6.284
-11.5 | -0.444 | 0.07028 | -0.04 | -6.32
-11 | -0.417 | 0.06491 | -0.042 | -6.432
-10.5 | -0.387 | 0.07409 | -0.036 | -5.226
-10 | -0.36 | 0.06624 | -0.037 | -5.436
-9.5 | -0.333 | 0.05968 | -0.038 | -5.581
-9 | -0.306 | 0.05512 | -0.04 | -5.558
-8.5 | -0.279 | 0.05069 | -0.042 | -5.513
-8 | -0.253 | 0.04645 | -0.045 | -5.447
-7.5 | -0.223 | 0.05343 | -0.035 | -4.172
-7 | -0.196 | 0.04697 | -0.037 | -4.168
-6.5 | -0.169 | 0.04287 | -0.039 | -3.935
-6 | -0.213 | 0.03995 | -0.04 | -5.324
-5.5 | -0.196 | 0.03746 | -0.042 | -5.232
-5 | -0.196 | 0.00725 | -0.081 | -27.018
-4.5 | -0.139 | 0.00704 | -0.081 | -19.721
-4 | -0.077 | 0.00685 | -0.082 | -11.183
-3.5 | -0.011 | 0.00669 | -0.082 | -1.684
-3 | 0.056 | 0.00655 | -0.083 | 8.528
-2.5 | 0.124 | 0.00645 | -0.083 | 19.212
-2 | 0.193 | 0.00638 | -0.084 | 30.204
-1.5 | 0.261 | 0.00634 | -0.085 | 41.197
-1 | 0.33 | 0.00631 | -0.085 | 52.307
-0.5 | 0.4 | 0.00514 | -0.086 | 77.752
0 | 0.468 | 0.00523 | -0.086 | 89.522
0.5 | 0.536 | 0.00503 | -0.087 | 106.551
1 | 0.604 | 0.00508 | -0.087 | 118.955
1.5 | 0.672 | 0.00515 | -0.088 | 130.635
2 | 0.74 | 0.00524 | -0.088 | 141.239
2.5 | 0.808 | 0.00536 | -0.089 | 150.883
3 | 0.872 | 0.00547 | -0.09 | 159.374
3.5 | 0.936 | 0.00533 | -0.09 | 175.608
4 | 0.998 | 0.00714 | -0.091 | 139.817
4.5 | 1.055 | 0.00824 | -0.091 | 128.107
5 | 1.104 | 0.01146 | -0.091 | 96.253
5.5 | 1.152 | 0.01202 | -0.091 | 95.856
6 | 1.193 | 0.01285 | -0.091 | 92.854
6.5 | 1.214 | 0.01374 | -0.092 | 88.359
7 | 1.204 | 0.01482 | -0.092 | 81.227
7.5 | 1.121 | 0.01643 | -0.092 | 68.227
8 | 0.613 | 0.05357 | -0.045 | 11.449
8.5 | 0.769 | 0.01839 | -0.093 | 41.831
9 | 0.668 | 0.05925 | -0.05 | 11.269
9.5 | 0.692 | 0.06479 | -0.047 | 10.677
10 | 0.857 | 0.02191 | -0.094 | 39.114
10.5 | 0.875 | 0.02602 | -0.092 | 33.61
11 | 0.769 | 0.08056 | -0.047 | 9.551
11.5 | 0.941 | 0.02631 | -0.094 | 35.749
12 | 0.831 | 0.07814 | -0.06 | 10.641
12.5 | 0.849 | 0.08953 | -0.052 | 9.48
13 | 0.878 | 0.0964 | -0.056 | 9.103
13.5 | 0.9 | 0.09508 | -0.053 | 9.467
14 | 0.927 | 0.10202 | -0.055 | 9.085
14.5 | 0.957 | 0.10807 | -0.06 | 8.854
15 | 0.978 | 0.10987 | -0.056 | 8.901
15.5 | 1.004 | 0.11432 | -0.057 | 8.778
16 | 1.033 | 0.12167 | -0.061 | 8.487
16.5 | 1.066 | 0.12535 | -0.066 | 8.507
17 | 1.082 | 0.13021 | -0.061 | 8.307
17.5 | 1.11 | 0.13222 | -0.063 | 8.398
18 | 1.151 | 0.12897 | -0.071 | 8.928
18.5 | 1.188 | 0.12907 | -0.076 | 9.208
19 | 1.185 | 0.14491 | -0.065 | 8.178
19.5 | 1.215 | 0.14937 | -0.068 | 8.134
20 | 1.273 | 0.1331 | -0.079 | 9.568

## 88. Re 6M Mach 0.50 (2)
BIGFOIL.COM POLAR EXPORT
NACA64-511 a=0.6
NACA64-511 a=0.6 |  |  |  | Cl Max: | 1.3841 | at alpha= | 9 | deg
XFOIL ncrit=9 |  |  |  | L/D Max: | 181.659 | at alpha= | 2.5 | deg
Re: | 6000000 |  |  | Cd Min: | 0.22073 | at alpha= | -17.5 | deg
Mach: | 0.5 |  |  | Cl=0 at alpha= | -3.4386 | deg
|  |  |  | @ Cl=0.1, Cd= | 0.0056513
|  |  |  | @ Cl=0.4, Cd= | 0.0050375
|  |  |  | @ Cl=0.6, Cd= | 0.0041688
alpha (deg) | Cl | Cd | Cm | Cl/Cd
-17.5 | -0.5822 | 0.22073 | 0.0192 | -2.6376
-17 | -0.5599 | 0.21231 | 0.0141 | -2.6372
-16.5 | -0.5376 | 0.204 | 0.0091 | -2.6353
-16 | -0.5171 | 0.19466 | 0.0041 | -2.6564
-15.5 | -0.4953 | 0.18643 | -0.0009 | -2.6568
-15 | -0.4746 | 0.17798 | -0.0058 | -2.6666
-14.5 | -0.4559 | 0.16888 | -0.0108 | -2.6995
-14 | -0.4353 | 0.16079 | -0.0157 | -2.7073
-13.5 | -0.4156 | 0.15267 | -0.0204 | -2.7222
-13 | -0.4001 | 0.1434 | -0.0254 | -2.7901
-12.5 | -0.383 | 0.13506 | -0.0302 | -2.8358
-12 | -0.3683 | 0.12645 | -0.0351 | -2.9126
-11.5 | -0.3499 | 0.11912 | -0.0395 | -2.9374
-10.5 | -0.3215 | 0.10317 | -0.0485 | -3.1162
-10 | -0.3136 | 0.09462 | -0.0535 | -3.3143
-9.5 | -0.301 | 0.08735 | -0.0578 | -3.4459
-9 | -0.2907 | 0.07998 | -0.0621 | -3.6347
-8.5 | -0.2906 | 0.07137 | -0.0671 | -4.0717
-8 | -0.2956 | 0.06274 | -0.0723 | -4.7115
-7.5 | -0.3055 | 0.05453 | -0.0774 | -5.6024
-7 | -0.3222 | 0.044 | -0.0887 | -7.3227
-6.5 | -0.3301 | 0.03227 | -0.0958 | -10.2293
-6 | -0.3072 | 0.02333 | -0.0977 | -13.1676
-5.5 | -0.2785 | 0.01306 | -0.0977 | -21.3247
-5 | -0.2208 | 0.00861 | -0.0963 | -25.6446
-4.5 | -0.1522 | 0.007 | -0.0951 | -21.7429
-4 | -0.0803 | 0.00645 | -0.0944 | -12.4496
-3.5 | -0.0087 | 0.00606 | -0.0941 | -1.4356
-3 | 0.0622 | 0.00578 | -0.094 | 10.7612
-2.5 | 0.1327 | 0.00554 | -0.0942 | 23.9531
-2 | 0.2028 | 0.0054 | -0.0945 | 37.5556
-1.5 | 0.2723 | 0.00529 | -0.0949 | 51.4745
-1 | 0.3417 | 0.00519 | -0.0955 | 65.8382
-0.5 | 0.4105 | 0.00501 | -0.0961 | 81.9361
0 | 0.4787 | 0.0046 | -0.0969 | 104.0652
0.5 | 0.5465 | 0.0042 | -0.0977 | 130.119
1 | 0.6151 | 0.00416 | -0.0984 | 147.8606
1.5 | 0.6839 | 0.0042 | -0.099 | 162.8333
2 | 0.7528 | 0.00431 | -0.0995 | 174.6636
2.5 | 0.8211 | 0.00452 | -0.0998 | 181.6593
3 | 0.8865 | 0.00502 | -0.0995 | 176.5936
3.5 | 0.9399 | 0.0064 | -0.0976 | 146.8594
4 | 0.9907 | 0.00765 | -0.0951 | 129.5033
4.5 | 1.0415 | 0.00845 | -0.0922 | 123.2544
5 | 1.0922 | 0.00895 | -0.0886 | 122.0335
5.5 | 1.1483 | 0.00961 | -0.0857 | 119.4901
6 | 1.2001 | 0.01032 | -0.0819 | 116.2888
6.5 | 1.2344 | 0.01119 | -0.0751 | 110.3128
7 | 1.2722 | 0.01235 | -0.0693 | 103.0121
7.5 | 1.3128 | 0.0137 | -0.0642 | 95.8248
8 | 1.3501 | 0.01545 | -0.0588 | 87.3851
8.5 | 1.3787 | 0.01787 | -0.0526 | 77.1517
9 | 1.3841 | 0.02182 | -0.0451 | 63.4326
9.5 | 1.3695 | 0.02738 | -0.0374 | 50.0183
10 | 1.3518 | 0.03402 | -0.0308 | 39.7354
10.5 | 1.3272 | 0.04238 | -0.0265 | 31.3167
11 | 1.294 | 0.05255 | -0.0255 | 24.6242
11.5 | 1.2568 | 0.06446 | -0.0276 | 19.4974
12 | 1.2203 | 0.07784 | -0.0329 | 15.677
12.5 | 1.1873 | 0.09247 | -0.0407 | 12.8398
13 | 1.1582 | 0.10835 | -0.0507 | 10.6894
13.5 | 1.1356 | 0.12485 | -0.0617 | 9.0957
14 | 1.1196 | 0.14124 | -0.0719 | 7.9269

## 89. Re 7M Mach 0.00 (1)
BIGFOIL.COM POLAR EXPORT
NACA64-511 a=0.6
NACA64-511 a=0.6 |  |  |  | Cl Max: | 1.287 | at alpha= | 9.5 | deg
JavaFoil+Calcfoil stall+Eppler ext transition |  |  |  | L/D Max: | 157.956 | at alpha= | 3.5 | deg
Re: | 7000000 |  |  | Cd Min: | 0.00487 | at alpha= | -0.5 | deg
Mach: | 0 |  |  | Cl=0 at alpha= | -3.4152 | deg
|  |  |  | @ Cl=0.1, Cd= | 0.0061195
|  |  |  | @ Cl=0.4, Cd= | 0.0048791
|  |  |  | @ Cl=0.6, Cd= | 0.0050152
alpha (deg) | Cl | Cd | Cm | Cl/Cd
-14 | -0.495 | 0.09724 | -0.03 | -5.086
-13.5 | -0.506 | 0.09199 | -0.03 | -5.502
-13 | -0.515 | 0.08672 | -0.03 | -5.944
-12.5 | -0.522 | 0.08137 | -0.031 | -6.415
-12 | -0.521 | 0.07709 | -0.031 | -6.759
-11.5 | -0.518 | 0.07093 | -0.033 | -7.299
-11 | -0.511 | 0.06532 | -0.035 | -7.826
-10.5 | -0.501 | 0.06082 | -0.036 | -8.231
-10 | -0.487 | 0.05591 | -0.038 | -8.713
-9.5 | -0.475 | 0.04748 | -0.043 | -9.997
-9 | -0.547 | 0.00825 | -0.066 | -66.252
-8.5 | -0.514 | 0.00797 | -0.067 | -64.449
-8 | -0.477 | 0.00761 | -0.067 | -62.662
-7.5 | -0.436 | 0.00736 | -0.067 | -59.182
-7 | -0.39 | 0.00715 | -0.068 | -54.582
-6.5 | -0.341 | 0.00695 | -0.068 | -49.074
-6 | -0.29 | 0.00684 | -0.069 | -42.334
-5.5 | -0.236 | 0.00668 | -0.069 | -35.382
-5 | -0.181 | 0.00654 | -0.07 | -27.729
-4.5 | -0.125 | 0.00644 | -0.07 | -19.437
-4 | -0.068 | 0.00635 | -0.071 | -10.703
-3.5 | -0.01 | 0.00623 | -0.071 | -1.589
-3 | 0.049 | 0.00618 | -0.072 | 7.892
-2.5 | 0.108 | 0.00611 | -0.072 | 17.645
-2 | 0.167 | 0.00605 | -0.073 | 27.657
-1.5 | 0.227 | 0.00602 | -0.073 | 37.687
-1 | 0.286 | 0.00595 | -0.074 | 48.118
-0.5 | 0.346 | 0.00487 | -0.074 | 71.087
0 | 0.405 | 0.00488 | -0.075 | 83.127
0.5 | 0.465 | 0.00494 | -0.075 | 94.062
1 | 0.524 | 0.005 | -0.076 | 104.735
1.5 | 0.583 | 0.00507 | -0.076 | 114.894
2 | 0.642 | 0.00488 | -0.077 | 131.566
2.5 | 0.701 | 0.00492 | -0.077 | 142.407
3 | 0.757 | 0.00503 | -0.078 | 150.381
3.5 | 0.814 | 0.00515 | -0.078 | 157.956
4 | 0.87 | 0.00595 | -0.079 | 146.275
4.5 | 0.925 | 0.00646 | -0.079 | 143.254
5 | 0.979 | 0.00689 | -0.08 | 142.028
5.5 | 1.03 | 0.00954 | -0.08 | 107.907
6 | 1.079 | 0.00995 | -0.08 | 108.45
6.5 | 1.124 | 0.0104 | -0.081 | 108.147
7 | 1.165 | 0.01081 | -0.081 | 107.808
7.5 | 1.203 | 0.01123 | -0.081 | 107.141
8 | 1.235 | 0.01176 | -0.082 | 105.024
8.5 | 1.263 | 0.0118 | -0.082 | 107.013
9 | 1.279 | 0.0125 | -0.082 | 102.332
9.5 | 1.287 | 0.01319 | -0.083 | 97.566
10 | 1.287 | 0.01408 | -0.083 | 91.367
10.5 | 1.279 | 0.0149 | -0.083 | 85.836
11 | 1.264 | 0.01587 | -0.083 | 79.673
11.5 | 1.241 | 0.01709 | -0.084 | 72.621
12 | 1.211 | 0.01841 | -0.084 | 65.821
12.5 | 1.176 | 0.01997 | -0.084 | 58.855
13 | 1.136 | 0.02136 | -0.084 | 53.19
13.5 | 1.091 | 0.02341 | -0.084 | 46.59
14 | 1.04 | 0.0265 | -0.084 | 39.242
14.5 | 0.983 | 0.03149 | -0.083 | 31.226

## 90. Re 7M Mach 0.00 (2)
BIGFOIL.COM POLAR EXPORT
NACA64-511 a=0.6
NACA64-511 a=0.6 |  |  |  | Cl Max: | 1.8061 | at alpha= | 20 | deg
XFOIL ncrit=9 |  |  |  | L/D Max: | 162.34 | at alpha= | 2.5 | deg
Re: | 7000000 |  |  | Cd Min: | 0.06497 | at alpha= | 20 | deg
Mach: | 0 |  |  | Cl=0 at alpha= | -3.4621 | deg
|  |  |  | @ Cl=0.1, Cd= | 0.00521
|  |  |  | @ Cl=0.4, Cd= | 0.0042937
|  |  |  | @ Cl=0.6, Cd= | 0.0040118
alpha (deg) | Cl | Cd | Cm | Cl/Cd
-18.5 | -1.3469 | 0.03937 | -0.0815 | -34.2113
-18 | -1.3887 | 0.03002 | -0.0868 | -46.2592
-17.5 | -1.4131 | 0.0266 | -0.082 | -53.1241
-17 | -1.4016 | 0.02417 | -0.0788 | -57.9892
-16.5 | -1.3728 | 0.02223 | -0.0772 | -61.7544
-16 | -1.3393 | 0.0203 | -0.0758 | -65.9754
-15.5 | -1.3021 | 0.01842 | -0.0748 | -70.6895
-14.5 | -1.2137 | 0.01574 | -0.0736 | -77.1093
-14 | -1.1649 | 0.01481 | -0.0733 | -78.6563
-13.5 | -1.1148 | 0.014 | -0.0731 | -79.6286
-13 | -1.0635 | 0.01325 | -0.073 | -80.2642
-12.5 | -1.013 | 0.01224 | -0.0728 | -82.7614
-12 | -0.9609 | 0.01145 | -0.0728 | -83.9214
-11.5 | -0.9075 | 0.01084 | -0.0728 | -83.7177
-10.5 | -0.7984 | 0.00988 | -0.0731 | -80.8097
-9.5 | -0.6874 | 0.00914 | -0.0736 | -75.2079
-9 | -0.6321 | 0.00862 | -0.0738 | -73.3295
-8.5 | -0.5767 | 0.00806 | -0.0741 | -71.5509
-8 | -0.5205 | 0.00767 | -0.0744 | -67.8618
-7.5 | -0.4638 | 0.00735 | -0.0747 | -63.102
-7 | -0.407 | 0.00704 | -0.0751 | -57.8125
-6.5 | -0.3499 | 0.00678 | -0.0755 | -51.6077
-6 | -0.2925 | 0.00656 | -0.0759 | -44.5884
-5.5 | -0.2353 | 0.00623 | -0.0763 | -37.7689
-5 | -0.1778 | 0.00599 | -0.0768 | -29.6828
-4.5 | -0.1201 | 0.00579 | -0.0773 | -20.7427
-4 | -0.0623 | 0.00563 | -0.0778 | -11.0657
-3.5 | -0.0044 | 0.00546 | -0.0783 | -0.80586
-3 | 0.0536 | 0.00529 | -0.0788 | 10.1323
-2.5 | 0.1116 | 0.00519 | -0.0794 | 21.5029
-2 | 0.1697 | 0.00506 | -0.0799 | 33.5375
-1.5 | 0.2277 | 0.00495 | -0.0805 | 46
-1 | 0.2857 | 0.00483 | -0.081 | 59.1511
0 | 0.4008 | 0.00429 | -0.0823 | 93.4266
0.5 | 0.4579 | 0.004 | -0.083 | 114.475
1.5 | 0.5727 | 0.00394 | -0.0842 | 145.3553
2 | 0.6297 | 0.00409 | -0.0847 | 153.9609
2.5 | 0.6867 | 0.00423 | -0.0852 | 162.3404
3 | 0.739 | 0.00503 | -0.0851 | 146.9185
3.5 | 0.7908 | 0.00579 | -0.085 | 136.5803
4 | 0.842 | 0.00641 | -0.0848 | 131.3573
4.5 | 0.8928 | 0.00682 | -0.0844 | 130.9091
5 | 0.9417 | 0.0072 | -0.0835 | 130.7917
5.5 | 0.9941 | 0.00769 | -0.0833 | 129.2718
6 | 1.0469 | 0.0081 | -0.0831 | 129.2469
6.5 | 1.0989 | 0.00852 | -0.0829 | 128.9789
7 | 1.1506 | 0.00894 | -0.0826 | 128.7025
7.5 | 1.2015 | 0.00937 | -0.0822 | 128.2284
8 | 1.2514 | 0.00984 | -0.0817 | 127.1748
8.5 | 1.3001 | 0.01035 | -0.081 | 125.6135
9 | 1.3479 | 0.01084 | -0.0801 | 124.345
9.5 | 1.393 | 0.01146 | -0.0789 | 121.5532
10 | 1.437 | 0.01204 | -0.0774 | 119.3522
10.5 | 1.4772 | 0.01274 | -0.0754 | 115.9498
11 | 1.5077 | 0.01348 | -0.0715 | 111.8472
11.5 | 1.5324 | 0.01435 | -0.0669 | 106.7875
12 | 1.5558 | 0.01554 | -0.0627 | 100.1158
12.5 | 1.5833 | 0.01673 | -0.0595 | 94.6384
13 | 1.6104 | 0.01804 | -0.0565 | 89.2683
13.5 | 1.6358 | 0.01956 | -0.0537 | 83.6299
14 | 1.6573 | 0.02145 | -0.0506 | 77.2634
14.5 | 1.6771 | 0.02359 | -0.0478 | 71.0937
15 | 1.6979 | 0.02573 | -0.0453 | 65.9891
15.5 | 1.7181 | 0.02801 | -0.0431 | 61.3388
16 | 1.7353 | 0.03065 | -0.0409 | 56.6166
16.5 | 1.7533 | 0.03332 | -0.0391 | 52.62
17 | 1.768 | 0.03646 | -0.0375 | 48.4915
17.5 | 1.7797 | 0.04005 | -0.0361 | 44.437
18 | 1.7901 | 0.04398 | -0.035 | 40.7026
18.5 | 1.7995 | 0.04822 | -0.0344 | 37.3185
19 | 1.8047 | 0.05315 | -0.0341 | 33.9548
19.5 | 1.8047 | 0.059 | -0.0343 | 30.5881
20 | 1.8061 | 0.06497 | -0.0351 | 27.799

## 91. Re 7M Mach 0.10 (1)
BIGFOIL.COM POLAR EXPORT
NACA64-511 a=0.6
NACA64-511 a=0.6 |  |  |  | Cl Max: | 1.284 | at alpha= | 9.5 | deg
JavaFoil+Calcfoil stall+Eppler ext transition |  |  |  | L/D Max: | 158.489 | at alpha= | 3.5 | deg
Re: | 7000000 |  |  | Cd Min: | 0.00487 | at alpha= | 2 | deg
Mach: | 0.1 |  |  | Cl=0 at alpha= | -3.4152 | deg
|  |  |  | @ Cl=0.1, Cd= | 0.0061181
|  |  |  | @ Cl=0.4, Cd= | 0.0049153
|  |  |  | @ Cl=0.6, Cd= | 0.0050378
alpha (deg) | Cl | Cd | Cm | Cl/Cd
-14 | -0.467 | 0.09899 | -0.03 | -4.721
-13.5 | -0.482 | 0.09307 | -0.03 | -5.181
-13 | -0.495 | 0.08728 | -0.03 | -5.669
-12.5 | -0.505 | 0.08257 | -0.031 | -6.112
-12 | -0.507 | 0.07715 | -0.031 | -6.566
-11.5 | -0.506 | 0.07191 | -0.032 | -7.031
-11 | -0.501 | 0.06627 | -0.034 | -7.562
-10.5 | -0.492 | 0.06266 | -0.034 | -7.853
-10 | -0.481 | 0.05718 | -0.037 | -8.403
-9.5 | -0.466 | 0.05135 | -0.04 | -9.081
-9 | -0.544 | 0.00839 | -0.066 | -64.84
-8.5 | -0.513 | 0.00802 | -0.067 | -63.918
-8 | -0.476 | 0.00767 | -0.067 | -62.13
-7.5 | -0.436 | 0.0074 | -0.068 | -58.912
-7 | -0.391 | 0.0072 | -0.068 | -54.292
-6.5 | -0.342 | 0.00699 | -0.069 | -48.951
-6 | -0.291 | 0.00688 | -0.069 | -42.242
-5.5 | -0.237 | 0.00668 | -0.07 | -35.493
-5 | -0.182 | 0.00657 | -0.07 | -27.723
-4.5 | -0.126 | 0.00646 | -0.071 | -19.463
-4 | -0.068 | 0.00635 | -0.071 | -10.757
-3.5 | -0.01 | 0.00625 | -0.072 | -1.591
-3 | 0.049 | 0.00617 | -0.072 | 7.938
-2.5 | 0.108 | 0.00611 | -0.073 | 17.754
-2 | 0.168 | 0.00606 | -0.073 | 27.725
-1.5 | 0.228 | 0.00601 | -0.074 | 37.914
-1 | 0.288 | 0.00596 | -0.074 | 48.256
-0.5 | 0.348 | 0.00488 | -0.075 | 71.321
0 | 0.407 | 0.00492 | -0.075 | 82.85
0.5 | 0.467 | 0.00497 | -0.076 | 94.017
1 | 0.527 | 0.00503 | -0.076 | 104.652
1.5 | 0.586 | 0.00509 | -0.077 | 115.111
2 | 0.645 | 0.00487 | -0.077 | 132.508
2.5 | 0.704 | 0.00491 | -0.078 | 143.455
3 | 0.76 | 0.00505 | -0.078 | 150.455
3.5 | 0.818 | 0.00516 | -0.079 | 158.489
4 | 0.875 | 0.00596 | -0.079 | 146.733
4.5 | 0.93 | 0.00647 | -0.079 | 143.789
5 | 0.983 | 0.007 | -0.08 | 140.578
5.5 | 1.034 | 0.0096 | -0.08 | 107.736
6 | 1.084 | 0.01001 | -0.081 | 108.28
6.5 | 1.129 | 0.01046 | -0.081 | 107.871
7 | 1.169 | 0.01089 | -0.081 | 107.437
7.5 | 1.206 | 0.01133 | -0.082 | 106.431
8 | 1.238 | 0.01188 | -0.082 | 104.171
8.5 | 1.264 | 0.01193 | -0.082 | 105.918
9 | 1.278 | 0.01265 | -0.083 | 101.049
9.5 | 1.284 | 0.01344 | -0.083 | 95.508
10 | 1.281 | 0.01429 | -0.083 | 89.637
10.5 | 1.27 | 0.01514 | -0.084 | 83.856
11 | 1.25 | 0.01621 | -0.084 | 77.119
11.5 | 1.223 | 0.0173 | -0.084 | 70.681
12 | 1.187 | 0.01891 | -0.084 | 62.767
12.5 | 1.145 | 0.02064 | -0.084 | 55.484
13 | 1.1 | 0.0221 | -0.084 | 49.769
13.5 | 1.047 | 0.02458 | -0.084 | 42.61
14 | 0.987 | 0.02914 | -0.083 | 33.871
14.5 | 0.82 | 0.08916 | -0.058 | 9.2

## 92. Re 7M Mach 0.10 (2)
BIGFOIL.COM POLAR EXPORT
NACA64-511 a=0.6
NACA64-511 a=0.6 |  |  |  | Cl Max: | 1.7869 | at alpha= | 19 | deg
XFOIL ncrit=9 |  |  |  | L/D Max: | 154.914 | at alpha= | 2 | deg
Re: | 7000000 |  |  | Cd Min: | 0.07199 | at alpha= | 20 | deg
Mach: | 0.1 |  |  | Cl=0 at alpha= | -3.4615 | deg
|  |  |  | @ Cl=0.1, Cd= | 0.0052211
|  |  |  | @ Cl=0.4, Cd= | 0.0043089
|  |  |  | @ Cl=0.6, Cd= | 0.0040022
alpha (deg) | Cl | Cd | Cm | Cl/Cd
-17.5 | -1.2749 | 0.03934 | -0.0842 | -32.4072
-17 | -1.3286 | 0.02973 | -0.0892 | -44.6889
-16.5 | -1.3519 | 0.02625 | -0.0833 | -51.501
-16 | -1.3325 | 0.02349 | -0.081 | -56.7263
-15.5 | -1.3006 | 0.02127 | -0.0794 | -61.1472
-15 | -1.2628 | 0.01928 | -0.0781 | -65.4979
-14.5 | -1.2227 | 0.01724 | -0.0771 | -70.9223
-14 | -1.1764 | 0.01581 | -0.0763 | -74.4086
-13.5 | -1.1267 | 0.01475 | -0.0758 | -76.3864
-13 | -1.0752 | 0.01385 | -0.0754 | -77.6318
-12.5 | -1.0226 | 0.01305 | -0.0752 | -78.3602
-12 | -0.9708 | 0.01198 | -0.0748 | -81.0351
-11.5 | -0.9171 | 0.0112 | -0.0747 | -81.8839
-11 | -0.8623 | 0.01061 | -0.0746 | -81.2724
-10.5 | -0.8067 | 0.01009 | -0.0746 | -79.9504
-10 | -0.7506 | 0.00967 | -0.0747 | -77.6215
-9.5 | -0.6941 | 0.00928 | -0.0748 | -74.7953
-9 | -0.6375 | 0.00892 | -0.075 | -71.4686
-8.5 | -0.5819 | 0.0082 | -0.0751 | -70.9634
-8 | -0.5251 | 0.00776 | -0.0753 | -67.6675
-7.5 | -0.4679 | 0.00743 | -0.0755 | -62.9744
-7 | -0.4104 | 0.0071 | -0.0758 | -57.8028
-6.5 | -0.3528 | 0.00683 | -0.0762 | -51.6545
-6 | -0.295 | 0.00659 | -0.0766 | -44.7648
-5.5 | -0.2372 | 0.00627 | -0.0769 | -37.8309
-5 | -0.1793 | 0.00601 | -0.0773 | -29.8336
-4.5 | -0.1211 | 0.0058 | -0.0778 | -20.8793
-3.5 | -0.0045 | 0.00547 | -0.0788 | -0.82267
-3 | 0.0539 | 0.0053 | -0.0793 | 10.1698
-2.5 | 0.1123 | 0.0052 | -0.0798 | 21.5962
-2 | 0.1707 | 0.00506 | -0.0804 | 33.7352
-1.5 | 0.2291 | 0.00496 | -0.0809 | 46.1895
-1 | 0.2875 | 0.00484 | -0.0815 | 59.4008
-0.5 | 0.3456 | 0.00462 | -0.0821 | 74.8052
0 | 0.4033 | 0.00429 | -0.0828 | 94.0093
0.5 | 0.4607 | 0.004 | -0.0835 | 115.175
1 | 0.5184 | 0.00393 | -0.0841 | 131.9084
1.5 | 0.5762 | 0.00394 | -0.0846 | 146.2437
2 | 0.6336 | 0.00409 | -0.0851 | 154.9144
3 | 0.7435 | 0.00504 | -0.0856 | 147.5198
3.5 | 0.7956 | 0.00581 | -0.0855 | 136.9363
4 | 0.8469 | 0.00646 | -0.0852 | 131.0991
4.5 | 0.898 | 0.00686 | -0.0848 | 130.9038
5.5 | 0.9998 | 0.00773 | -0.0835 | 129.3402
6 | 1.0529 | 0.00814 | -0.0833 | 129.3489
6.5 | 1.1053 | 0.00857 | -0.083 | 128.9732
7 | 1.1571 | 0.00901 | -0.0827 | 128.424
7.5 | 1.2085 | 0.00944 | -0.0822 | 128.0191
8 | 1.2583 | 0.00994 | -0.0815 | 126.5895
8.5 | 1.3073 | 0.01044 | -0.0807 | 125.2203
9 | 1.355 | 0.01097 | -0.0797 | 123.5187
9.5 | 1.3997 | 0.01162 | -0.0782 | 120.4561
10 | 1.4435 | 0.01221 | -0.0765 | 118.2228
10.5 | 1.4814 | 0.01298 | -0.0739 | 114.1294
11 | 1.5069 | 0.01375 | -0.069 | 109.5927
11.5 | 1.5317 | 0.01478 | -0.0645 | 103.6333
12 | 1.5579 | 0.01597 | -0.0607 | 97.5517
12.5 | 1.5848 | 0.0173 | -0.0574 | 91.6069
13 | 1.6114 | 0.01876 | -0.0544 | 85.8955
13.5 | 1.6362 | 0.02043 | -0.0514 | 80.0881
14 | 1.6564 | 0.02253 | -0.0482 | 73.5198
14.5 | 1.6751 | 0.02487 | -0.0453 | 67.3542
15 | 1.6982 | 0.02696 | -0.043 | 62.9896
15.5 | 1.7174 | 0.02946 | -0.0407 | 58.296
16 | 1.7335 | 0.03234 | -0.0386 | 53.6024
16.5 | 1.7493 | 0.03541 | -0.0367 | 49.4013
17 | 1.762 | 0.03896 | -0.0351 | 45.2259
17.5 | 1.7711 | 0.04307 | -0.0338 | 41.1214
18 | 1.7785 | 0.04759 | -0.033 | 37.3713
18.5 | 1.7865 | 0.05231 | -0.0326 | 34.1522
19 | 1.7869 | 0.05818 | -0.0326 | 30.7133
19.5 | 1.7828 | 0.065 | -0.0334 | 27.4277
20 | 1.7798 | 0.07199 | -0.0348 | 24.7229

## 93. Re 7M Mach 0.25 (1)
BIGFOIL.COM POLAR EXPORT
NACA64-511 a=0.6
NACA64-511 a=0.6 |  |  |  | Cl Max: | 1.266 | at alpha= | 8.5 | deg
JavaFoil+Calcfoil stall+Eppler ext transition |  |  |  | L/D Max: | 160.286 | at alpha= | 3.5 | deg
Re: | 7000000 |  |  | Cd Min: | 0.00492 | at alpha= | -0.5 | deg
Mach: | 0.25 |  |  | Cl=0 at alpha= | -3.4167 | deg
|  |  |  | @ Cl=0.1, Cd= | 0.0061444
|  |  |  | @ Cl=0.4, Cd= | 0.0049269
|  |  |  | @ Cl=0.6, Cd= | 0.09514
alpha (deg) | Cl | Cd | Cm | Cl/Cd
-13 | -0.307 | 0.09319 | -0.03 | -3.294
-12.5 | -0.349 | 0.08856 | -0.03 | -3.941
-12 | -0.378 | 0.08262 | -0.031 | -4.576
-11.5 | -0.401 | 0.07737 | -0.031 | -5.184
-11 | -0.418 | 0.07209 | -0.031 | -5.797
-10.5 | -0.428 | 0.06738 | -0.032 | -6.355
-10 | -0.432 | 0.06277 | -0.033 | -6.878
-9.5 | -0.429 | 0.05732 | -0.034 | -7.479
-9 | -0.419 | 0.05287 | -0.036 | -7.934
-8.5 | -0.405 | 0.04765 | -0.04 | -8.499
-8 | -0.469 | 0.008 | -0.069 | -58.69
-7.5 | -0.434 | 0.00763 | -0.07 | -56.919
-7 | -0.393 | 0.00735 | -0.07 | -53.502
-6.5 | -0.346 | 0.00714 | -0.071 | -48.377
-6 | -0.295 | 0.00699 | -0.071 | -42.188
-5.5 | -0.242 | 0.00682 | -0.072 | -35.419
-5 | -0.186 | 0.00666 | -0.072 | -27.935
-4.5 | -0.129 | 0.00654 | -0.073 | -19.678
-4 | -0.07 | 0.00641 | -0.073 | -10.922
-3.5 | -0.01 | 0.0063 | -0.074 | -1.62
-3 | 0.05 | 0.00621 | -0.074 | 8.1
-2.5 | 0.111 | 0.00613 | -0.075 | 18.156
-2 | 0.173 | 0.00611 | -0.075 | 28.253
-1.5 | 0.234 | 0.00605 | -0.076 | 38.674
-1 | 0.295 | 0.006 | -0.076 | 49.245
-0.5 | 0.357 | 0.00492 | -0.077 | 72.703
0 | 0.419 | 0.00493 | -0.077 | 84.875
0.5 | 0.48 | 0.00498 | -0.078 | 96.319
1 | 0.541 | 0.00505 | -0.078 | 107.085
1.5 | 0.602 | 0.00515 | -0.079 | 116.89
2 | 0.663 | 0.00492 | -0.079 | 134.559
2.5 | 0.723 | 0.00498 | -0.08 | 145.381
3 | 0.781 | 0.0051 | -0.08 | 153.066
3.5 | 0.84 | 0.00524 | -0.081 | 160.286
4 | 0.898 | 0.00614 | -0.081 | 146.37
4.5 | 0.954 | 0.00636 | -0.082 | 149.993
5 | 1.007 | 0.00943 | -0.082 | 106.834
5.5 | 1.059 | 0.00997 | -0.082 | 106.131
6 | 1.108 | 0.01041 | -0.083 | 106.382
6.5 | 1.151 | 0.01091 | -0.083 | 105.516
7 | 1.189 | 0.01132 | -0.083 | 105.044
7.5 | 1.221 | 0.01228 | -0.084 | 99.435
8 | 1.247 | 0.01258 | -0.084 | 99.15
8.5 | 1.266 | 0.01279 | -0.084 | 98.973
9 | 1.266 | 0.0136 | -0.085 | 93.107
9.5 | 1.253 | 0.01464 | -0.085 | 85.621
10 | 1.227 | 0.01565 | -0.085 | 78.375
10.5 | 1.185 | 0.01703 | -0.085 | 69.598
11 | 1.13 | 0.01819 | -0.086 | 62.129
11.5 | 1.059 | 0.02025 | -0.085 | 52.309
12 | 0.915 | 0.03905 | -0.077 | 23.425
12.5 | 0.752 | 0.08448 | -0.047 | 8.897
13 | 0.673 | 0.0876 | -0.049 | 7.681
13.5 | 0.585 | 0.09514 | -0.047 | 6.15

## 94. Re 7M Mach 0.25 (2)
BIGFOIL.COM POLAR EXPORT
NACA64-511 a=0.6
NACA64-511 a=0.6 |  |  |  | Cl Max: | 1.6694 | at alpha= | 15.5 | deg
XFOIL ncrit=9 |  |  |  | L/D Max: | 167.33 | at alpha= | 2.5 | deg
Re: | 7000000 |  |  | Cd Min: | 0.23793 | at alpha= | -20 | deg
Mach: | 0.25 |  |  | Cl=0 at alpha= | -3.4579 | deg
|  |  |  | @ Cl=0.1, Cd= | 0.0052591
|  |  |  | @ Cl=0.4, Cd= | 0.0044982
|  |  |  | @ Cl=0.6, Cd= | 0.0039801
alpha (deg) | Cl | Cd | Cm | Cl/Cd
-20 | -0.6421 | 0.23793 | 0.0346 | -2.6987
-19.5 | -0.6256 | 0.22945 | 0.03 | -2.7265
-19 | -0.6059 | 0.22331 | 0.0255 | -2.7133
-18 | -0.5665 | 0.20891 | 0.0157 | -2.7117
-17.5 | -0.551 | 0.20221 | 0.0124 | -2.7249
-16.5 | -0.5217 | 0.185 | 0.0035 | -2.82
-16 | -0.5144 | 0.17347 | -0.0018 | -2.9654
-15.5 | -0.4997 | 0.16542 | -0.0064 | -3.0208
-15 | -0.4821 | 0.15869 | -0.0105 | -3.038
-14.5 | -0.4972 | 0.14173 | -0.0182 | -3.5081
-14 | -0.4806 | 0.13504 | -0.0223 | -3.5589
-13 | -0.9117 | 0.03869 | -0.0918 | -23.5642
-12.5 | -0.9926 | 0.02814 | -0.0898 | -35.2736
-12 | -1.0059 | 0.01871 | -0.0881 | -53.7627
-11.5 | -0.9603 | 0.01584 | -0.0865 | -60.625
-11 | -0.9061 | 0.0141 | -0.0852 | -64.2624
-10.5 | -0.8513 | 0.01233 | -0.0839 | -69.043
-10 | -0.7918 | 0.01141 | -0.083 | -69.3953
-9.5 | -0.7316 | 0.01063 | -0.0822 | -68.8241
-9 | -0.6713 | 0.00995 | -0.0816 | -67.4673
-8.5 | -0.6099 | 0.00955 | -0.0811 | -63.8639
-8 | -0.5514 | 0.0085 | -0.0806 | -64.8706
-7.5 | -0.4907 | 0.00799 | -0.0803 | -61.4143
-7 | -0.4299 | 0.00757 | -0.0802 | -56.79
-6.5 | -0.3693 | 0.00715 | -0.0801 | -51.6503
-6 | -0.3085 | 0.00679 | -0.0802 | -45.4345
-5.5 | -0.2477 | 0.00652 | -0.0803 | -37.9908
-5 | -0.1873 | 0.00614 | -0.0805 | -30.5049
-4.5 | -0.1265 | 0.00589 | -0.0807 | -21.4771
-4 | -0.0658 | 0.0057 | -0.0811 | -11.5439
-3.5 | -0.0051 | 0.00555 | -0.0815 | -0.91892
-3 | 0.0555 | 0.00534 | -0.0819 | 10.3933
-2.5 | 0.116 | 0.00523 | -0.0824 | 22.1797
-2 | 0.1765 | 0.00508 | -0.0829 | 34.7441
-1.5 | 0.2369 | 0.00499 | -0.0835 | 47.4749
-1 | 0.2973 | 0.00489 | -0.0841 | 60.7975
-0.5 | 0.3574 | 0.00467 | -0.0847 | 76.531
1 | 0.5359 | 0.00395 | -0.0867 | 135.6709
1.5 | 0.5957 | 0.00397 | -0.0873 | 150.0504
2 | 0.6551 | 0.00411 | -0.0878 | 159.3917
2.5 | 0.7145 | 0.00427 | -0.0883 | 167.3302
3 | 0.7688 | 0.00508 | -0.0881 | 151.3386
3.5 | 0.8219 | 0.00593 | -0.0878 | 138.6003
4 | 0.8742 | 0.00668 | -0.0873 | 130.8683
4.5 | 0.9265 | 0.00714 | -0.0867 | 129.7619
5 | 0.9727 | 0.00752 | -0.0844 | 129.3484
5.5 | 1.0309 | 0.00801 | -0.0848 | 128.7016
6 | 1.0856 | 0.00845 | -0.0842 | 128.4734
6.5 | 1.14 | 0.00887 | -0.0836 | 128.5231
7 | 1.1927 | 0.00939 | -0.0827 | 127.0181
7.5 | 1.2451 | 0.00987 | -0.0817 | 126.1499
8 | 1.2952 | 0.01046 | -0.0802 | 123.8241
8.5 | 1.3445 | 0.01103 | -0.0786 | 121.8948
9 | 1.3893 | 0.01175 | -0.0761 | 118.2383
9.5 | 1.4302 | 0.01245 | -0.073 | 114.8755
10 | 1.455 | 0.01335 | -0.0671 | 108.9888
10.5 | 1.4827 | 0.01448 | -0.0623 | 102.3964
11 | 1.5097 | 0.01588 | -0.0579 | 95.0693
11.5 | 1.5392 | 0.01735 | -0.0541 | 88.7147
12 | 1.5653 | 0.01916 | -0.0503 | 81.6962
12.5 | 1.5901 | 0.02121 | -0.0466 | 74.9694
13 | 1.6098 | 0.02375 | -0.0428 | 67.7811
13.5 | 1.6268 | 0.02664 | -0.0392 | 61.0661
14 | 1.6445 | 0.02965 | -0.036 | 55.4637
14.5 | 1.6577 | 0.03323 | -0.033 | 49.8856
15 | 1.669 | 0.03724 | -0.0305 | 44.8174
15.5 | 1.6694 | 0.04259 | -0.0283 | 39.197
16 | 1.6679 | 0.04855 | -0.0269 | 34.3543
16.5 | 1.655 | 0.05633 | -0.0265 | 29.3804
17 | 1.6381 | 0.06526 | -0.0275 | 25.1011
17.5 | 1.6123 | 0.07617 | -0.0303 | 21.1671
18 | 1.5832 | 0.08855 | -0.0349 | 17.8792
18.5 | 1.5536 | 0.10193 | -0.0411 | 15.2418
19 | 1.5131 | 0.11824 | -0.0501 | 12.7969
19.5 | 1.4683 | 0.13663 | -0.0615 | 10.7465
20 | 1.4283 | 0.1549 | -0.0736 | 9.2208

## 95. Re 7M Mach 0.50 (1)
BIGFOIL.COM POLAR EXPORT
NACA64-511 a=0.6
NACA64-511 a=0.6 |  |  |  | Cl Max: | 1.31 | at alpha= | 20 | deg
JavaFoil+Calcfoil stall+Eppler ext transition |  |  |  | L/D Max: | 160.699 | at alpha= | 3 | deg
Re: | 7000000 |  |  | Cd Min: | 0.00494 | at alpha= | 0.5 | deg
Mach: | 0.5 |  |  | Cl=0 at alpha= | -3.4179 | deg
|  |  |  | @ Cl=0.1, Cd= | 0.0064053
|  |  |  | @ Cl=0.4, Cd= | 0.00507
|  |  |  | @ Cl=0.6, Cd= | 0.0050058
alpha (deg) | Cl | Cd | Cm | Cl/Cd
-20 | -0.909 | 0.15244 | -0.04 | -5.964
-19.5 | -0.881 | 0.14768 | -0.039 | -5.966
-19 | -0.852 | 0.14268 | -0.038 | -5.972
-18.5 | -0.824 | 0.13894 | -0.038 | -5.934
-18 | -0.798 | 0.13243 | -0.038 | -6.023
-17.5 | -0.771 | 0.12921 | -0.038 | -5.965
-17 | -0.744 | 0.12688 | -0.039 | -5.867
-16.5 | -0.717 | 0.1219 | -0.038 | -5.878
-16 | -0.689 | 0.11534 | -0.038 | -5.972
-15.5 | -0.662 | 0.10617 | -0.038 | -6.235
-15 | -0.635 | 0.10044 | -0.039 | -6.322
-14.5 | -0.608 | 0.09252 | -0.039 | -6.575
-14 | -0.579 | 0.10077 | -0.038 | -5.75
-13.5 | -0.552 | 0.09503 | -0.038 | -5.81
-13 | -0.525 | 0.0862 | -0.038 | -6.094
-12.5 | -0.498 | 0.08004 | -0.039 | -6.228
-12 | -0.472 | 0.07319 | -0.041 | -6.451
-11.5 | -0.446 | 0.06841 | -0.042 | -6.513
-11 | -0.42 | 0.06237 | -0.045 | -6.731
-10.5 | -0.387 | 0.0729 | -0.036 | -5.312
-10 | -0.36 | 0.06569 | -0.037 | -5.483
-9.5 | -0.333 | 0.05915 | -0.039 | -5.637
-9 | -0.306 | 0.05429 | -0.04 | -5.645
-8.5 | -0.28 | 0.0496 | -0.043 | -5.647
-8 | -0.255 | 0.04433 | -0.048 | -5.742
-7.5 | -0.223 | 0.05256 | -0.035 | -4.241
-7 | -0.196 | 0.0465 | -0.037 | -4.212
-6.5 | -0.169 | 0.04256 | -0.039 | -3.965
-6 | -0.213 | 0.03991 | -0.04 | -5.331
-5.5 | -0.197 | 0.03575 | -0.046 | -5.519
-5 | -0.196 | 0.00717 | -0.081 | -27.32
-4.5 | -0.139 | 0.00695 | -0.081 | -19.965
-4 | -0.077 | 0.00678 | -0.082 | -11.294
-3.5 | -0.011 | 0.00659 | -0.082 | -1.709
-3 | 0.056 | 0.00647 | -0.083 | 8.625
-2.5 | 0.124 | 0.00637 | -0.083 | 19.443
-2 | 0.193 | 0.0063 | -0.084 | 30.566
-1.5 | 0.261 | 0.00624 | -0.085 | 41.881
-1 | 0.33 | 0.00617 | -0.085 | 53.482
-0.5 | 0.4 | 0.00507 | -0.086 | 78.741
0 | 0.468 | 0.00513 | -0.086 | 91.303
0.5 | 0.537 | 0.00494 | -0.087 | 108.701
1 | 0.604 | 0.00501 | -0.087 | 120.701
1.5 | 0.672 | 0.00507 | -0.088 | 132.706
2 | 0.74 | 0.00515 | -0.088 | 143.841
2.5 | 0.808 | 0.00526 | -0.089 | 153.579
3 | 0.872 | 0.00542 | -0.09 | 160.699
3.5 | 0.936 | 0.00589 | -0.09 | 158.949
4 | 0.998 | 0.00737 | -0.091 | 135.353
4.5 | 1.055 | 0.00866 | -0.091 | 121.768
5 | 1.105 | 0.01117 | -0.091 | 98.877
5.5 | 1.154 | 0.01171 | -0.091 | 98.53
6 | 1.195 | 0.01251 | -0.092 | 95.48
6.5 | 1.215 | 0.01337 | -0.092 | 90.91
7 | 1.205 | 0.01443 | -0.092 | 83.534
7.5 | 1.122 | 0.01596 | -0.092 | 70.305
8 | 0.614 | 0.05313 | -0.048 | 11.563
8.5 | 0.77 | 0.01786 | -0.093 | 43.142
9 | 0.672 | 0.05699 | -0.056 | 11.792
9.5 | 0.693 | 0.06389 | -0.049 | 10.843
10 | 0.858 | 0.02129 | -0.094 | 40.318
10.5 | 0.881 | 0.02444 | -0.093 | 36.039
11 | 0.77 | 0.07888 | -0.048 | 9.759
11.5 | 0.943 | 0.02541 | -0.094 | 37.11
12 | 0.96 | 0.03026 | -0.093 | 31.729
12.5 | 0.852 | 0.08761 | -0.056 | 9.723
13 | 0.88 | 0.0949 | -0.058 | 9.268
13.5 | 0.902 | 0.09418 | -0.056 | 9.581
14 | 0.928 | 0.09972 | -0.056 | 9.309
14.5 | 0.96 | 0.1055 | -0.062 | 9.099
15 | 0.978 | 0.10758 | -0.056 | 9.092
15.5 | 1.006 | 0.11273 | -0.059 | 8.921
16 | 1.038 | 0.11846 | -0.064 | 8.762
16.5 | 1.071 | 0.12135 | -0.068 | 8.824
17 | 1.082 | 0.12813 | -0.061 | 8.444
17.5 | 1.114 | 0.1284 | -0.066 | 8.679
18 | 1.18 | 0.10998 | -0.08 | 10.727
18.5 | 1.203 | 0.11828 | -0.08 | 10.169
19 | 1.186 | 0.14199 | -0.065 | 8.35
19.5 | 1.224 | 0.14205 | -0.072 | 8.615
20 | 1.31 | 0.10835 | -0.087 | 12.086

## 96. Re 7M Mach 0.50 (2)
BIGFOIL.COM POLAR EXPORT
NACA64-511 a=0.6
NACA64-511 a=0.6 |  |  |  | Cl Max: | 1.3961 | at alpha= | 9 | deg
XFOIL ncrit=9 |  |  |  | L/D Max: | 178.061 | at alpha= | 2 | deg
Re: | 7000000 |  |  | Cd Min: | 0.24654 | at alpha= | -19 | deg
Mach: | 0.5 |  |  | Cl=0 at alpha= | -3.4355 | deg
|  |  |  | @ Cl=0.1, Cd= | 0.0054869
|  |  |  | @ Cl=0.4, Cd= | 0.00495
|  |  |  | @ Cl=0.6, Cd= | 0.0041225
alpha (deg) | Cl | Cd | Cm | Cl/Cd
-19 | -0.6479 | 0.24654 | 0.0344 | -2.628
-18.5 | -0.6288 | 0.23597 | 0.0293 | -2.6647
-18 | -0.6072 | 0.22723 | 0.0242 | -2.6722
-17.5 | -0.583 | 0.2202 | 0.0192 | -2.6476
-17 | -0.5601 | 0.21228 | 0.0141 | -2.6385
-16.5 | -0.5379 | 0.20362 | 0.0091 | -2.6417
-16 | -0.5165 | 0.19492 | 0.0041 | -2.6498
-15.5 | -0.4946 | 0.18662 | -0.0009 | -2.6503
-15 | -0.4743 | 0.17788 | -0.0058 | -2.6664
-14.5 | -0.4554 | 0.16891 | -0.0109 | -2.6961
-14 | -0.4373 | 0.15987 | -0.016 | -2.7353
-13.5 | -0.417 | 0.15203 | -0.0207 | -2.7429
-13 | -0.401 | 0.14296 | -0.0257 | -2.805
-12.5 | -0.3853 | 0.13427 | -0.0306 | -2.8696
-12 | -0.371 | 0.12551 | -0.0356 | -2.9559
-11 | -0.3383 | 0.11018 | -0.0446 | -3.0704
-10.5 | -0.3253 | 0.10221 | -0.0491 | -3.1827
-10 | -0.3189 | 0.09339 | -0.0543 | -3.4147
-9.5 | -0.3072 | 0.08596 | -0.0587 | -3.5738
-9 | -0.296 | 0.07889 | -0.0629 | -3.7521
-8.5 | -0.2945 | 0.0706 | -0.0678 | -4.1714
-8 | -0.3024 | 0.06164 | -0.0733 | -4.9059
-7.5 | -0.316 | 0.0533 | -0.0784 | -5.9287
-7 | -0.3317 | 0.04234 | -0.0903 | -7.8342
-6.5 | -0.3306 | 0.03212 | -0.0958 | -10.2927
-6 | -0.3168 | 0.02119 | -0.0981 | -14.9504
-5.5 | -0.2848 | 0.01148 | -0.0977 | -24.8084
-5 | -0.2231 | 0.00801 | -0.0962 | -27.8527
-4.5 | -0.1531 | 0.00671 | -0.095 | -22.8167
-4 | -0.0809 | 0.00617 | -0.0944 | -13.1118
-3.5 | -0.0092 | 0.00585 | -0.094 | -1.5726
-3 | 0.0621 | 0.0056 | -0.094 | 11.0893
-2.5 | 0.1325 | 0.00539 | -0.0941 | 24.5826
-2 | 0.2027 | 0.00526 | -0.0945 | 38.5361
-1.5 | 0.2723 | 0.00514 | -0.0949 | 52.9767
-1 | 0.3417 | 0.00506 | -0.0955 | 67.5296
-0.5 | 0.4106 | 0.00493 | -0.0961 | 83.286
0 | 0.479 | 0.0046 | -0.0969 | 104.1304
0.5 | 0.5471 | 0.0042 | -0.0977 | 130.2619
1 | 0.6154 | 0.0041 | -0.0984 | 150.0976
1.5 | 0.6842 | 0.00413 | -0.099 | 165.6659
2 | 0.7532 | 0.00423 | -0.0995 | 178.0615
4 | 0.9906 | 0.00768 | -0.0951 | 128.9844
4.5 | 1.0443 | 0.0085 | -0.0925 | 122.8588
5 | 1.098 | 0.00893 | -0.0896 | 122.9563
5.5 | 1.1539 | 0.00935 | -0.0865 | 123.4118
6 | 1.2089 | 0.01 | -0.0832 | 120.89
6.5 | 1.2453 | 0.01083 | -0.0765 | 114.9861
7 | 1.2846 | 0.01184 | -0.0707 | 108.4966
7.5 | 1.3232 | 0.01319 | -0.0651 | 100.3184
8 | 1.3634 | 0.01475 | -0.0598 | 92.4339
8.5 | 1.3916 | 0.01712 | -0.0534 | 81.285
9 | 1.3961 | 0.02106 | -0.0456 | 66.2915
9.5 | 1.3805 | 0.02658 | -0.0376 | 51.9375
10 | 1.3612 | 0.03325 | -0.0307 | 40.9383
10.5 | 1.3326 | 0.04185 | -0.0263 | 31.8423
11 | 1.3004 | 0.05184 | -0.0251 | 25.0849
11.5 | 1.2637 | 0.06358 | -0.0272 | 19.8757
12 | 1.2275 | 0.07681 | -0.0322 | 15.981
12.5 | 1.1948 | 0.09129 | -0.0398 | 13.088
13 | 1.1658 | 0.107 | -0.0496 | 10.8953
13.5 | 1.1431 | 0.12335 | -0.0606 | 9.2671
14 | 1.1274 | 0.13961 | -0.0709 | 8.0754

## 97. Re 8M Mach 0.00 (1)
BIGFOIL.COM POLAR EXPORT
NACA64-511 a=0.6
NACA64-511 a=0.6 |  |  |  | Cl Max: | 1.288 | at alpha= | 9.5 | deg
JavaFoil+Calcfoil stall+Eppler ext transition |  |  |  | L/D Max: | 150.43 | at alpha= | 3 | deg
Re: | 8000000 |  |  | Cd Min: | 0.00482 | at alpha= | -0.5 | deg
Mach: | 0 |  |  | Cl=0 at alpha= | -3.4152 | deg
|  |  |  | @ Cl=0.1, Cd= | 0.0060268
|  |  |  | @ Cl=0.4, Cd= | 0.0048383
|  |  |  | @ Cl=0.6, Cd= | 0.0050359
alpha (deg) | Cl | Cd | Cm | Cl/Cd
-14 | -0.495 | 0.09679 | -0.03 | -5.111
-13.5 | -0.506 | 0.09168 | -0.03 | -5.522
-13 | -0.516 | 0.08642 | -0.03 | -5.966
-12.5 | -0.522 | 0.08103 | -0.031 | -6.444
-12 | -0.521 | 0.0765 | -0.031 | -6.813
-11.5 | -0.518 | 0.07024 | -0.033 | -7.377
-11 | -0.512 | 0.0645 | -0.035 | -7.934
-10.5 | -0.502 | 0.0597 | -0.037 | -8.403
-10 | -0.489 | 0.05398 | -0.04 | -9.064
-9.5 | -0.529 | 0.01716 | -0.059 | -30.841
-9 | -0.547 | 0.00807 | -0.066 | -67.797
-8.5 | -0.514 | 0.00782 | -0.067 | -65.711
-8 | -0.477 | 0.00751 | -0.067 | -63.511
-7.5 | -0.436 | 0.00724 | -0.067 | -60.165
-7 | -0.39 | 0.00706 | -0.068 | -55.298
-6.5 | -0.341 | 0.00689 | -0.068 | -49.516
-6 | -0.29 | 0.00676 | -0.069 | -42.816
-5.5 | -0.236 | 0.00661 | -0.069 | -35.748
-5 | -0.181 | 0.00646 | -0.07 | -28.066
-4.5 | -0.125 | 0.00638 | -0.07 | -19.617
-4 | -0.068 | 0.00624 | -0.071 | -10.885
-3.5 | -0.01 | 0.00615 | -0.071 | -1.609
-3 | 0.049 | 0.00607 | -0.072 | 8.036
-2.5 | 0.108 | 0.00602 | -0.072 | 17.914
-2 | 0.167 | 0.00598 | -0.073 | 27.942
-1.5 | 0.227 | 0.00593 | -0.073 | 38.244
-1 | 0.286 | 0.00585 | -0.074 | 48.895
-0.5 | 0.346 | 0.00482 | -0.074 | 71.835
0 | 0.405 | 0.00484 | -0.075 | 83.76
0.5 | 0.465 | 0.00491 | -0.075 | 94.687
1 | 0.524 | 0.00496 | -0.076 | 105.598
1.5 | 0.583 | 0.00501 | -0.076 | 116.379
2 | 0.642 | 0.0051 | -0.077 | 125.984
2.5 | 0.701 | 0.00489 | -0.077 | 143.268
3 | 0.757 | 0.00503 | -0.078 | 150.43
3.5 | 0.814 | 0.00568 | -0.078 | 143.26
4 | 0.87 | 0.00607 | -0.079 | 143.271
4.5 | 0.925 | 0.00674 | -0.079 | 137.402
5 | 0.979 | 0.00723 | -0.08 | 135.298
5.5 | 1.03 | 0.00935 | -0.08 | 110.211
6 | 1.08 | 0.00972 | -0.08 | 111.071
6.5 | 1.125 | 0.01017 | -0.081 | 110.617
7 | 1.167 | 0.01058 | -0.081 | 110.303
7.5 | 1.204 | 0.01097 | -0.081 | 109.69
8 | 1.236 | 0.0115 | -0.082 | 107.471
8.5 | 1.264 | 0.01204 | -0.082 | 104.999
9 | 1.28 | 0.01218 | -0.082 | 105.062
9.5 | 1.288 | 0.01285 | -0.083 | 100.27
10 | 1.288 | 0.01371 | -0.083 | 93.933
10.5 | 1.281 | 0.01451 | -0.083 | 88.278
11 | 1.265 | 0.01544 | -0.084 | 81.98
11.5 | 1.243 | 0.01662 | -0.084 | 74.763
12 | 1.213 | 0.01788 | -0.084 | 67.825
12.5 | 1.177 | 0.01939 | -0.084 | 60.722
13 | 1.138 | 0.0207 | -0.084 | 54.953
13.5 | 1.093 | 0.02264 | -0.084 | 48.264
14 | 1.043 | 0.02538 | -0.084 | 41.089
14.5 | 0.989 | 0.02936 | -0.083 | 33.673

## 98. Re 8M Mach 0.00 (2)
BIGFOIL.COM POLAR EXPORT
NACA64-511 a=0.6
NACA64-511 a=0.6 |  |  |  | Cl Max: | 1.8238 | at alpha= | 20 | deg
XFOIL ncrit=9 |  |  |  | L/D Max: | 160.726 | at alpha= | 2.5 | deg
Re: | 8000000 |  |  | Cd Min: | 0.23006 | at alpha= | -20 | deg
Mach: | 0 |  |  | Cl=0 at alpha= | -3.4611 | deg
|  |  |  | @ Cl=0.1, Cd= | 0.0050978
|  |  |  | @ Cl=0.4, Cd= | 0.0043235
|  |  |  | @ Cl=0.6, Cd= | 0.0039918
alpha (deg) | Cl | Cd | Cm | Cl/Cd
-20 | -0.6335 | 0.23006 | 0.0319 | -2.7536
-19 | -1.3273 | 0.04826 | -0.075 | -27.5031
-18.5 | -1.3791 | 0.03539 | -0.0844 | -38.9686
-18 | -1.4233 | 0.02767 | -0.0862 | -51.4384
-17.5 | -1.4342 | 0.02539 | -0.0804 | -56.4868
-17 | -1.4161 | 0.02291 | -0.0779 | -61.8114
-16.5 | -1.3844 | 0.02106 | -0.0765 | -65.736
-16 | -1.3463 | 0.01953 | -0.0754 | -68.935
-15.5 | -1.3064 | 0.01789 | -0.0745 | -73.024
-15 | -1.2645 | 0.01628 | -0.0737 | -77.672
-14.5 | -1.2181 | 0.01511 | -0.0733 | -80.6155
-14 | -1.169 | 0.01418 | -0.073 | -82.4401
-13.5 | -1.1184 | 0.01339 | -0.0728 | -83.525
-13 | -1.0668 | 0.01268 | -0.0727 | -84.1325
-12.5 | -1.0149 | 0.01192 | -0.0727 | -85.1426
-12 | -0.9628 | 0.01109 | -0.0726 | -86.817
-11.5 | -0.9095 | 0.01044 | -0.0727 | -87.1169
-11 | -0.8552 | 0.00992 | -0.0728 | -86.2097
-10.5 | -0.8002 | 0.00949 | -0.073 | -84.3203
-10 | -0.7448 | 0.0091 | -0.0732 | -81.8462
-9.5 | -0.689 | 0.00876 | -0.0735 | -78.653
-9 | -0.6329 | 0.00842 | -0.0738 | -75.1663
-8.5 | -0.5774 | 0.00787 | -0.074 | -73.3672
-8 | -0.5213 | 0.00744 | -0.0743 | -70.0672
-7.5 | -0.4646 | 0.0071 | -0.0746 | -65.4366
-7 | -0.4077 | 0.00681 | -0.075 | -59.8678
-6.5 | -0.3505 | 0.00656 | -0.0754 | -53.4299
-6 | -0.2931 | 0.00634 | -0.0759 | -46.2303
-5.5 | -0.2357 | 0.00611 | -0.0763 | -38.5761
-5 | -0.1781 | 0.00584 | -0.0767 | -30.4966
-4.5 | -0.1204 | 0.00564 | -0.0772 | -21.3475
-4 | -0.0625 | 0.00549 | -0.0777 | -11.3843
-3.5 | -0.0045 | 0.00533 | -0.0783 | -0.84428
-3 | 0.0534 | 0.00517 | -0.0788 | 10.3288
-2.5 | 0.1115 | 0.00508 | -0.0793 | 21.9488
-2 | 0.1696 | 0.00494 | -0.0799 | 34.332
-1.5 | 0.2276 | 0.00485 | -0.0805 | 46.9278
-1 | 0.2856 | 0.00476 | -0.081 | 60
-0.5 | 0.3434 | 0.00457 | -0.0817 | 75.1422
0 | 0.4008 | 0.00432 | -0.0823 | 92.7778
0.5 | 0.4581 | 0.00407 | -0.083 | 112.5553
1 | 0.5153 | 0.00391 | -0.0836 | 131.7903
1.5 | 0.5727 | 0.00392 | -0.0842 | 146.0969
2 | 0.6297 | 0.00407 | -0.0847 | 154.7174
2.5 | 0.6863 | 0.00427 | -0.0852 | 160.726
3 | 0.7378 | 0.0052 | -0.085 | 141.8846
3.5 | 0.7903 | 0.00589 | -0.085 | 134.1766
4 | 0.8421 | 0.00652 | -0.0848 | 129.1564
4.5 | 0.8941 | 0.0069 | -0.0847 | 129.5797
5 | 0.944 | 0.00723 | -0.084 | 130.5671
5.5 | 0.9957 | 0.00752 | -0.0835 | 132.4069
6 | 1.0487 | 0.00791 | -0.0834 | 132.579
6.5 | 1.1012 | 0.00831 | -0.0833 | 132.515
7 | 1.1528 | 0.00874 | -0.083 | 131.8993
7.5 | 1.2043 | 0.00914 | -0.0827 | 131.7615
8 | 1.2542 | 0.00962 | -0.0821 | 130.3742
8.5 | 1.3037 | 0.01008 | -0.0816 | 129.3353
9 | 1.3517 | 0.01058 | -0.0808 | 127.7599
9.5 | 1.3975 | 0.01118 | -0.0796 | 125
10 | 1.4424 | 0.01173 | -0.0783 | 122.9668
10.5 | 1.4829 | 0.01245 | -0.0763 | 119.1084
11 | 1.5192 | 0.01314 | -0.0736 | 115.6164
11.5 | 1.5412 | 0.014 | -0.0683 | 110.0857
12 | 1.5664 | 0.01503 | -0.0642 | 104.2182
12.5 | 1.5932 | 0.01618 | -0.0607 | 98.4672
13 | 1.6199 | 0.01747 | -0.0576 | 92.7247
13.5 | 1.645 | 0.01896 | -0.0546 | 86.7616
14 | 1.666 | 0.02084 | -0.0514 | 79.9424
14.5 | 1.6873 | 0.02282 | -0.0486 | 73.9395
15 | 1.711 | 0.02468 | -0.0463 | 69.3274
15.5 | 1.7319 | 0.02687 | -0.044 | 64.4548
16 | 1.7503 | 0.02933 | -0.0418 | 59.6761
16.5 | 1.7677 | 0.03198 | -0.0399 | 55.2752
17 | 1.7827 | 0.03501 | -0.0381 | 50.9197
17.5 | 1.7939 | 0.03857 | -0.0365 | 46.5102
18 | 1.8032 | 0.04253 | -0.0353 | 42.3983
18.5 | 1.8167 | 0.04624 | -0.0346 | 39.2885
19 | 1.8197 | 0.05131 | -0.0341 | 35.4648
19.5 | 1.8214 | 0.05684 | -0.0341 | 32.0443
20 | 1.8238 | 0.06254 | -0.0347 | 29.1621

## 99. Re 8M Mach 0.10 (1)
BIGFOIL.COM POLAR EXPORT
NACA64-511 a=0.6
NACA64-511 a=0.6 |  |  |  | Cl Max: | 1.285 | at alpha= | 9.5 | deg
JavaFoil+Calcfoil stall+Eppler ext transition |  |  |  | L/D Max: | 151.5 | at alpha= | 3 | deg
Re: | 8000000 |  |  | Cd Min: | 0.00482 | at alpha= | -0.5 | deg
Mach: | 0.1 |  |  | Cl=0 at alpha= | -3.4152 | deg
|  |  |  | @ Cl=0.1, Cd= | 0.0060236
|  |  |  | @ Cl=0.4, Cd= | 0.0048464
|  |  |  | @ Cl=0.6, Cd= | 0.0050442
alpha (deg) | Cl | Cd | Cm | Cl/Cd
-14 | -0.467 | 0.09751 | -0.03 | -4.794
-13.5 | -0.482 | 0.09264 | -0.03 | -5.206
-13 | -0.495 | 0.08715 | -0.03 | -5.68
-12.5 | -0.505 | 0.08225 | -0.031 | -6.137
-12 | -0.507 | 0.07759 | -0.031 | -6.53
-11.5 | -0.506 | 0.0714 | -0.033 | -7.085
-11 | -0.502 | 0.06555 | -0.034 | -7.651
-10.5 | -0.492 | 0.06185 | -0.035 | -7.961
-10 | -0.482 | 0.05581 | -0.038 | -8.636
-9.5 | -0.471 | 0.04761 | -0.043 | -9.891
-9 | -0.544 | 0.00811 | -0.066 | -67.114
-8.5 | -0.513 | 0.00785 | -0.067 | -65.275
-8 | -0.476 | 0.00753 | -0.067 | -63.281
-7.5 | -0.436 | 0.00728 | -0.068 | -59.89
-7 | -0.391 | 0.00708 | -0.068 | -55.202
-6.5 | -0.342 | 0.0069 | -0.069 | -49.585
-6 | -0.291 | 0.00677 | -0.069 | -42.915
-5.5 | -0.237 | 0.00662 | -0.07 | -35.855
-5 | -0.182 | 0.00649 | -0.07 | -28.082
-4.5 | -0.126 | 0.00638 | -0.071 | -19.705
-4 | -0.068 | 0.00629 | -0.071 | -10.859
-3.5 | -0.01 | 0.00619 | -0.072 | -1.606
-3 | 0.049 | 0.00611 | -0.072 | 8.017
-2.5 | 0.108 | 0.00601 | -0.073 | 18.026
-2 | 0.168 | 0.00598 | -0.073 | 28.123
-1.5 | 0.228 | 0.00594 | -0.074 | 38.335
-1 | 0.288 | 0.00584 | -0.074 | 49.24
-0.5 | 0.348 | 0.00482 | -0.075 | 72.117
0 | 0.407 | 0.00485 | -0.075 | 84.062
0.5 | 0.467 | 0.0049 | -0.076 | 95.249
1 | 0.527 | 0.00496 | -0.076 | 106.191
1.5 | 0.586 | 0.00503 | -0.077 | 116.594
2 | 0.645 | 0.00509 | -0.077 | 126.832
2.5 | 0.704 | 0.00491 | -0.078 | 143.366
3 | 0.76 | 0.00502 | -0.078 | 151.5
3.5 | 0.818 | 0.00569 | -0.079 | 143.676
4 | 0.875 | 0.00614 | -0.079 | 142.534
4.5 | 0.93 | 0.00674 | -0.079 | 137.941
5 | 0.983 | 0.00794 | -0.08 | 123.738
5.5 | 1.035 | 0.0094 | -0.08 | 110.048
6 | 1.085 | 0.00979 | -0.081 | 110.802
6.5 | 1.129 | 0.01024 | -0.081 | 110.248
7 | 1.17 | 0.01065 | -0.082 | 109.862
7.5 | 1.207 | 0.01108 | -0.082 | 108.964
8 | 1.239 | 0.01161 | -0.082 | 106.728
8.5 | 1.265 | 0.01217 | -0.083 | 103.971
9 | 1.28 | 0.01233 | -0.083 | 103.791
9.5 | 1.285 | 0.01309 | -0.083 | 98.156
10 | 1.282 | 0.01392 | -0.083 | 92.139
10.5 | 1.271 | 0.01474 | -0.084 | 86.248
11 | 1.251 | 0.01577 | -0.084 | 79.377
11.5 | 1.224 | 0.01682 | -0.084 | 72.771
12 | 1.189 | 0.01837 | -0.084 | 64.706
12.5 | 1.147 | 0.02002 | -0.084 | 57.28
13 | 1.102 | 0.02139 | -0.084 | 51.498
13.5 | 1.05 | 0.02358 | -0.084 | 44.545
14 | 0.992 | 0.02741 | -0.084 | 36.177
14.5 | 0.862 | 0.06282 | -0.071 | 13.717

## 100. Re 8M Mach 0.10 (2)
BIGFOIL.COM POLAR EXPORT
NACA64-511 a=0.6
NACA64-511 a=0.6 |  |  |  | Cl Max: | 1.804 | at alpha= | 18.5 | deg
XFOIL ncrit=9 |  |  |  | L/D Max: | 161.733 | at alpha= | 2.5 | deg
Re: | 8000000 |  |  | Cd Min: | 0.06926 | at alpha= | 20 | deg
Mach: | 0.1 |  |  | Cl=0 at alpha= | -3.4606 | deg
|  |  |  | @ Cl=0.1, Cd= | 0.0051008
|  |  |  | @ Cl=0.4, Cd= | 0.0043443
|  |  |  | @ Cl=0.6, Cd= | 0.0039823
alpha (deg) | Cl | Cd | Cm | Cl/Cd
-18 | -1.2744 | 0.04583 | -0.0794 | -27.8071
-17 | -1.357 | 0.02833 | -0.0877 | -47.8998
-16.5 | -1.3685 | 0.02491 | -0.0825 | -54.9378
-16 | -1.3453 | 0.02223 | -0.0803 | -60.5173
-15.5 | -1.3103 | 0.02017 | -0.0789 | -64.9628
-15 | -1.2692 | 0.01848 | -0.0778 | -68.6797
-14.5 | -1.2266 | 0.01672 | -0.0768 | -73.3612
-14 | -1.1808 | 0.01517 | -0.0761 | -77.8378
-13.5 | -1.1308 | 0.01409 | -0.0755 | -80.2555
-13 | -1.0789 | 0.01323 | -0.0752 | -81.5495
-12.5 | -1.0259 | 0.01247 | -0.0749 | -82.2694
-12 | -0.9727 | 0.01164 | -0.0747 | -83.5653
-11.5 | -0.9192 | 0.01081 | -0.0745 | -85.0324
-11 | -0.8643 | 0.01019 | -0.0744 | -84.8184
-10.5 | -0.8086 | 0.00969 | -0.0744 | -83.4469
-10 | -0.7524 | 0.00926 | -0.0745 | -81.2527
-9.5 | -0.6958 | 0.00889 | -0.0747 | -78.2677
-9 | -0.639 | 0.00853 | -0.0748 | -74.9121
-8.5 | -0.5826 | 0.00802 | -0.075 | -72.6434
-8 | -0.5259 | 0.00754 | -0.0752 | -69.748
-7.5 | -0.4687 | 0.00717 | -0.0754 | -65.3696
-7 | -0.4112 | 0.00687 | -0.0757 | -59.8544
-6.5 | -0.3534 | 0.0066 | -0.0761 | -53.5455
-6 | -0.2955 | 0.00637 | -0.0765 | -46.3893
-5.5 | -0.2375 | 0.00616 | -0.0769 | -38.5552
-5 | -0.1795 | 0.00586 | -0.0773 | -30.6314
-4.5 | -0.1213 | 0.00565 | -0.0778 | -21.469
-4 | -0.0631 | 0.0055 | -0.0782 | -11.4727
-3.5 | -0.0046 | 0.00534 | -0.0788 | -0.86142
-3 | 0.0537 | 0.00518 | -0.0793 | 10.3668
-2.5 | 0.1122 | 0.00508 | -0.0798 | 22.0866
-2 | 0.1706 | 0.00495 | -0.0804 | 34.4646
-1.5 | 0.2291 | 0.00485 | -0.0809 | 47.2371
-1 | 0.2874 | 0.00477 | -0.0815 | 60.2516
-0.5 | 0.3456 | 0.00458 | -0.0821 | 75.4585
0 | 0.4033 | 0.00433 | -0.0828 | 93.1409
1 | 0.5185 | 0.00391 | -0.0841 | 132.6087
1.5 | 0.5762 | 0.00392 | -0.0847 | 146.9898
2 | 0.6335 | 0.00407 | -0.0852 | 155.6511
2.5 | 0.6906 | 0.00427 | -0.0856 | 161.733
3 | 0.7423 | 0.00521 | -0.0855 | 142.476
3.5 | 0.795 | 0.00591 | -0.0854 | 134.5178
4 | 0.8471 | 0.00655 | -0.0852 | 129.3282
4.5 | 0.8993 | 0.00694 | -0.085 | 129.5821
5 | 0.9495 | 0.00729 | -0.0843 | 130.2469
5.5 | 1.0014 | 0.00757 | -0.0838 | 132.2853
6 | 1.0548 | 0.00796 | -0.0836 | 132.5126
6.5 | 1.1076 | 0.00836 | -0.0834 | 132.488
7 | 1.1595 | 0.00881 | -0.083 | 131.6118
7.5 | 1.2113 | 0.00921 | -0.0827 | 131.5201
8 | 1.2613 | 0.00971 | -0.082 | 129.897
8.5 | 1.3112 | 0.01017 | -0.0813 | 128.9282
9 | 1.3589 | 0.01071 | -0.0803 | 126.8814
9.5 | 1.4049 | 0.0113 | -0.079 | 124.3274
10 | 1.4491 | 0.0119 | -0.0774 | 121.7731
10.5 | 1.4887 | 0.01265 | -0.0751 | 117.6838
11 | 1.5171 | 0.01341 | -0.0706 | 113.132
11.5 | 1.5404 | 0.01439 | -0.0657 | 107.0466
12 | 1.5681 | 0.01545 | -0.0621 | 101.4951
12.5 | 1.5944 | 0.01675 | -0.0585 | 95.1881
13 | 1.6204 | 0.01819 | -0.0553 | 89.0819
13.5 | 1.6451 | 0.01982 | -0.0522 | 83.002
14 | 1.6647 | 0.02192 | -0.0489 | 75.9443
14.5 | 1.6887 | 0.02382 | -0.0463 | 70.8942
15 | 1.7118 | 0.02585 | -0.044 | 66.2205
15.5 | 1.7311 | 0.02829 | -0.0416 | 61.1912
16 | 1.749 | 0.03096 | -0.0394 | 56.4922
16.5 | 1.7636 | 0.03404 | -0.0373 | 51.8096
17 | 1.7768 | 0.03747 | -0.0356 | 47.4193
17.5 | 1.7851 | 0.04155 | -0.0341 | 42.9627
18 | 1.793 | 0.04595 | -0.0331 | 39.0207
18.5 | 1.804 | 0.05021 | -0.0326 | 35.9291
19 | 1.8038 | 0.05603 | -0.0324 | 32.1935
19.5 | 1.8007 | 0.06257 | -0.033 | 28.779
20 | 1.7991 | 0.06926 | -0.0341 | 25.976

## 101. Re 8M Mach 0.25 (1)
BIGFOIL.COM POLAR EXPORT
NACA64-511 a=0.6
NACA64-511 a=0.6 |  |  |  | Cl Max: | 1.268 | at alpha= | 9 | deg
JavaFoil+Calcfoil stall+Eppler ext transition |  |  |  | L/D Max: | 153.142 | at alpha= | 3 | deg
Re: | 8000000 |  |  | Cd Min: | 0.00485 | at alpha= | 2 | deg
Mach: | 0.25 |  |  | Cl=0 at alpha= | -3.4167 | deg
|  |  |  | @ Cl=0.1, Cd= | 0.0060844
|  |  |  | @ Cl=0.4, Cd= | 0.0048877
|  |  |  | @ Cl=0.6, Cd= | 0.10309
alpha (deg) | Cl | Cd | Cm | Cl/Cd
-13 | -0.307 | 0.09349 | -0.031 | -3.285
-12.5 | -0.349 | 0.08739 | -0.031 | -3.994
-12 | -0.378 | 0.08152 | -0.031 | -4.639
-11.5 | -0.401 | 0.07626 | -0.031 | -5.261
-11 | -0.418 | 0.072 | -0.032 | -5.806
-10.5 | -0.428 | 0.06655 | -0.032 | -6.437
-10 | -0.432 | 0.06249 | -0.033 | -6.91
-9.5 | -0.429 | 0.05658 | -0.035 | -7.587
-9 | -0.42 | 0.05187 | -0.038 | -8.106
-8.5 | -0.408 | 0.04512 | -0.043 | -9.042
-8 | -0.469 | 0.00777 | -0.069 | -60.397
-7.5 | -0.434 | 0.00747 | -0.07 | -58.142
-7 | -0.393 | 0.00729 | -0.07 | -53.933
-6.5 | -0.346 | 0.00706 | -0.071 | -48.945
-6 | -0.295 | 0.00691 | -0.071 | -42.69
-5.5 | -0.242 | 0.00675 | -0.072 | -35.801
-5 | -0.186 | 0.00658 | -0.072 | -28.253
-4.5 | -0.129 | 0.00645 | -0.073 | -19.937
-4 | -0.07 | 0.00634 | -0.073 | -11.029
-3.5 | -0.01 | 0.00624 | -0.074 | -1.635
-3 | 0.05 | 0.00615 | -0.074 | 8.184
-2.5 | 0.111 | 0.00607 | -0.075 | 18.351
-2 | 0.173 | 0.00602 | -0.075 | 28.664
-1.5 | 0.234 | 0.00596 | -0.076 | 39.275
-1 | 0.295 | 0.00591 | -0.076 | 50.038
-0.5 | 0.357 | 0.00486 | -0.077 | 73.572
0 | 0.419 | 0.0049 | -0.077 | 85.482
0.5 | 0.48 | 0.00495 | -0.078 | 96.978
1 | 0.541 | 0.00499 | -0.078 | 108.389
1.5 | 0.602 | 0.00508 | -0.079 | 118.499
2 | 0.663 | 0.00485 | -0.079 | 136.586
2.5 | 0.723 | 0.00498 | -0.08 | 145.334
3 | 0.781 | 0.0051 | -0.08 | 153.142
3.5 | 0.84 | 0.00581 | -0.081 | 144.535
4 | 0.898 | 0.00626 | -0.081 | 143.413
4.5 | 0.954 | 0.00659 | -0.082 | 144.858
5 | 1.007 | 0.00926 | -0.082 | 108.819
5.5 | 1.059 | 0.00976 | -0.082 | 108.538
6 | 1.109 | 0.01019 | -0.083 | 108.854
6.5 | 1.152 | 0.01067 | -0.083 | 107.915
7 | 1.19 | 0.01107 | -0.084 | 107.545
7.5 | 1.222 | 0.01211 | -0.084 | 100.912
8 | 1.249 | 0.01228 | -0.084 | 101.662
8.5 | 1.267 | 0.01299 | -0.085 | 97.487
9 | 1.268 | 0.01325 | -0.085 | 95.652
9.5 | 1.254 | 0.01425 | -0.085 | 88.018
10 | 1.228 | 0.01523 | -0.085 | 80.601
10.5 | 1.187 | 0.01657 | -0.086 | 71.613
11 | 1.132 | 0.01769 | -0.086 | 63.979
11.5 | 1.061 | 0.01964 | -0.086 | 54.021
12 | 0.96 | 0.02573 | -0.083 | 37.321
12.5 | 0.753 | 0.08303 | -0.049 | 9.069
13 | 0.674 | 0.08651 | -0.051 | 7.791
13.5 | 0.586 | 0.09399 | -0.048 | 6.231
14 | 0.493 | 0.10309 | -0.045 | 4.782

## 102. Re 8M Mach 0.25 (2)
BIGFOIL.COM POLAR EXPORT
NACA64-511 a=0.6
NACA64-511 a=0.6 |  |  |  | Cl Max: | 1.6903 | at alpha= | 16 | deg
XFOIL ncrit=9 |  |  |  | L/D Max: | 167.283 | at alpha= | 2.5 | deg
Re: | 8000000 |  |  | Cd Min: | 0.20218 | at alpha= | -17.5 | deg
Mach: | 0.25 |  |  | Cl=0 at alpha= | -3.4563 | deg
|  |  |  | @ Cl=0.1, Cd= | 0.0051341
|  |  |  | @ Cl=0.4, Cd= | 0.0044373
|  |  |  | @ Cl=0.6, Cd= | 0.0039506
alpha (deg) | Cl | Cd | Cm | Cl/Cd
-17.5 | -0.5518 | 0.20218 | 0.0125 | -2.7293
-17 | -0.5367 | 0.19351 | 0.008 | -2.7735
-16.5 | -0.5426 | 0.17625 | 0.0013 | -3.0786
-16 | -0.5201 | 0.17121 | -0.0025 | -3.0378
-15.5 | -0.5079 | 0.16244 | -0.0073 | -3.1267
-13.5 | -0.9051 | 0.04445 | -0.0869 | -20.3622
-13 | -0.9476 | 0.03612 | -0.0925 | -26.2348
-12.5 | -1.032 | 0.02362 | -0.0898 | -43.6918
-12 | -1.016 | 0.01722 | -0.0879 | -59.0012
-11.5 | -0.9677 | 0.01465 | -0.0863 | -66.0546
-11 | -0.9114 | 0.01317 | -0.085 | -69.2027
-10.5 | -0.8543 | 0.01178 | -0.0838 | -72.5212
-10 | -0.7951 | 0.01075 | -0.0828 | -73.9628
-9.5 | -0.7344 | 0.01006 | -0.082 | -73.002
-9 | -0.6736 | 0.00943 | -0.0814 | -71.4316
-8.5 | -0.6121 | 0.00904 | -0.081 | -67.7102
-8 | -0.5522 | 0.0083 | -0.0805 | -66.5301
-7.5 | -0.4919 | 0.00767 | -0.0802 | -64.133
-7 | -0.431 | 0.00727 | -0.0801 | -59.2847
-6.5 | -0.3701 | 0.00688 | -0.08 | -53.7936
-6 | -0.3092 | 0.00655 | -0.0801 | -47.2061
-5.5 | -0.2483 | 0.00631 | -0.0802 | -39.3502
-5 | -0.1876 | 0.00599 | -0.0804 | -31.3189
-4.5 | -0.1268 | 0.00574 | -0.0807 | -22.0906
-4 | -0.0661 | 0.00555 | -0.0811 | -11.9099
-3.5 | -0.0053 | 0.00539 | -0.0815 | -0.9833
-3 | 0.0553 | 0.00523 | -0.0819 | 10.5736
-2.5 | 0.1159 | 0.0051 | -0.0824 | 22.7255
-2 | 0.1764 | 0.00498 | -0.0829 | 35.4217
-1.5 | 0.2369 | 0.00489 | -0.0835 | 48.4458
-1 | 0.2973 | 0.00479 | -0.0841 | 62.0668
-0.5 | 0.3574 | 0.00463 | -0.0847 | 77.1922
0 | 0.4171 | 0.00436 | -0.0854 | 95.6651
0.5 | 0.4766 | 0.0041 | -0.086 | 116.2439
1 | 0.536 | 0.00393 | -0.0867 | 136.3868
1.5 | 0.5958 | 0.00394 | -0.0873 | 151.2183
2 | 0.6551 | 0.00409 | -0.0878 | 160.1711
2.5 | 0.7143 | 0.00427 | -0.0883 | 167.2834
3 | 0.7673 | 0.00525 | -0.088 | 146.1524
4 | 0.8743 | 0.00675 | -0.0873 | 129.5259
4.5 | 0.9278 | 0.00721 | -0.0869 | 128.6824
5 | 0.98 | 0.00757 | -0.086 | 129.4584
5.5 | 1.0328 | 0.00784 | -0.0851 | 131.7347
6 | 1.0878 | 0.00826 | -0.0846 | 131.6949
6.5 | 1.1427 | 0.00866 | -0.084 | 131.9515
7 | 1.196 | 0.00915 | -0.0832 | 130.7104
7.5 | 1.2485 | 0.00965 | -0.0822 | 129.3782
8 | 1.2997 | 0.01019 | -0.0809 | 127.5466
8.5 | 1.3493 | 0.01076 | -0.0793 | 125.3996
9 | 1.3957 | 0.01143 | -0.0771 | 122.1085
9.5 | 1.4383 | 0.01216 | -0.0743 | 118.2812
10 | 1.4659 | 0.01297 | -0.0687 | 113.0224
10.5 | 1.4913 | 0.01408 | -0.0634 | 105.9162
11 | 1.5202 | 0.01534 | -0.0591 | 99.1004
11.5 | 1.5488 | 0.0168 | -0.0551 | 92.1905
12 | 1.5743 | 0.01859 | -0.0511 | 84.6853
12.5 | 1.6001 | 0.02053 | -0.0474 | 77.9396
13 | 1.6204 | 0.02297 | -0.0435 | 70.5442
13.5 | 1.6421 | 0.02546 | -0.0401 | 64.4973
14 | 1.661 | 0.02832 | -0.0369 | 58.6511
14.5 | 1.6747 | 0.03177 | -0.0337 | 52.7133
15 | 1.6869 | 0.03558 | -0.031 | 47.4115
15.5 | 1.6896 | 0.04059 | -0.0286 | 41.626
16 | 1.6903 | 0.04619 | -0.0269 | 36.5945
16.5 | 1.6788 | 0.05356 | -0.0261 | 31.3443
17 | 1.6641 | 0.06196 | -0.0266 | 26.8577
17.5 | 1.6401 | 0.07233 | -0.0288 | 22.6752
18 | 1.6125 | 0.08411 | -0.0327 | 19.1713
18.5 | 1.5851 | 0.09674 | -0.0381 | 16.3852
19 | 1.5457 | 0.11238 | -0.0463 | 13.7542
19.5 | 1.5014 | 0.13011 | -0.057 | 11.5395
20 | 1.4636 | 0.14746 | -0.0682 | 9.9254

## 103. Re 8M Mach 0.50 (1)
BIGFOIL.COM POLAR EXPORT
NACA64-511 a=0.6
NACA64-511 a=0.6 |  |  |  | Cl Max: | 1.343 | at alpha= | 20 | deg
JavaFoil+Calcfoil stall+Eppler ext transition |  |  |  | L/D Max: | 161.044 | at alpha= | 3 | deg
Re: | 8000000 |  |  | Cd Min: | 0.0049 | at alpha= | 0.5 | deg
Mach: | 0.5 |  |  | Cl=0 at alpha= | -3.4179 | deg
|  |  |  | @ Cl=0.1, Cd= | 0.0063153
|  |  |  | @ Cl=0.4, Cd= | 0.00504
|  |  |  | @ Cl=0.6, Cd= | 0.0049376
alpha (deg) | Cl | Cd | Cm | Cl/Cd
-20 | -0.91 | 0.15101 | -0.04 | -6.024
-19.5 | -0.881 | 0.14487 | -0.039 | -6.084
-19 | -0.853 | 0.14017 | -0.038 | -6.084
-18.5 | -0.825 | 0.13577 | -0.038 | -6.073
-18 | -0.798 | 0.13139 | -0.038 | -6.072
-17.5 | -0.771 | 0.12821 | -0.038 | -6.013
-17 | -0.745 | 0.12438 | -0.039 | -5.988
-16.5 | -0.717 | 0.11958 | -0.039 | -5.995
-16 | -0.689 | 0.11229 | -0.038 | -6.138
-15.5 | -0.663 | 0.10595 | -0.039 | -6.254
-15 | -0.636 | 0.09849 | -0.039 | -6.456
-14.5 | -0.61 | 0.09087 | -0.041 | -6.713
-14 | -0.58 | 0.10089 | -0.038 | -5.744
-13.5 | -0.552 | 0.09208 | -0.038 | -5.997
-13 | -0.526 | 0.08474 | -0.039 | -6.202
-12.5 | -0.499 | 0.07939 | -0.04 | -6.285
-12 | -0.473 | 0.07151 | -0.042 | -6.618
-11.5 | -0.447 | 0.06681 | -0.043 | -6.685
-11 | -0.422 | 0.0596 | -0.047 | -7.084
-10.5 | -0.387 | 0.07283 | -0.037 | -5.318
-10 | -0.36 | 0.06507 | -0.037 | -5.536
-9.5 | -0.334 | 0.05826 | -0.039 | -5.726
-9 | -0.307 | 0.05382 | -0.041 | -5.701
-8.5 | -0.281 | 0.04839 | -0.045 | -5.806
-8 | -0.26 | 0.03835 | -0.054 | -6.769
-7.5 | -0.223 | 0.05031 | -0.036 | -4.432
-7 | -0.196 | 0.04637 | -0.038 | -4.225
-6.5 | -0.169 | 0.04242 | -0.039 | -3.98
-6 | -0.213 | 0.03944 | -0.041 | -5.401
-5.5 | -0.243 | 0.00727 | -0.08 | -33.38
-5 | -0.196 | 0.00708 | -0.081 | -27.649
-4.5 | -0.139 | 0.00685 | -0.081 | -20.264
-4 | -0.077 | 0.00666 | -0.082 | -11.5
-3.5 | -0.011 | 0.00652 | -0.082 | -1.727
-3 | 0.056 | 0.00638 | -0.083 | 8.754
-2.5 | 0.124 | 0.00628 | -0.083 | 19.74
-2 | 0.193 | 0.0062 | -0.084 | 31.044
-1.5 | 0.261 | 0.00617 | -0.085 | 42.352
-1 | 0.33 | 0.00607 | -0.085 | 54.38
-0.5 | 0.4 | 0.00504 | -0.086 | 79.309
0 | 0.468 | 0.00507 | -0.086 | 92.385
0.5 | 0.537 | 0.0049 | -0.087 | 109.519
1 | 0.604 | 0.00494 | -0.087 | 122.334
1.5 | 0.672 | 0.00499 | -0.088 | 134.679
2 | 0.741 | 0.00506 | -0.088 | 146.304
2.5 | 0.808 | 0.00523 | -0.089 | 154.655
3 | 0.872 | 0.00541 | -0.09 | 161.044
3.5 | 0.936 | 0.00608 | -0.09 | 153.979
4 | 0.998 | 0.00761 | -0.091 | 131.017
4.5 | 1.054 | 0.00922 | -0.091 | 114.267
5 | 1.106 | 0.01093 | -0.091 | 101.204
5.5 | 1.155 | 0.01155 | -0.091 | 99.996
6 | 1.196 | 0.01223 | -0.092 | 97.816
6.5 | 1.216 | 0.01305 | -0.092 | 93.194
7 | 1.206 | 0.01408 | -0.092 | 85.677
7.5 | 1.123 | 0.01557 | -0.093 | 72.143
8 | 0.617 | 0.0518 | -0.052 | 11.907
8.5 | 0.771 | 0.01775 | -0.093 | 43.446
9 | 0.798 | 0.01934 | -0.093 | 41.233
9.5 | 0.693 | 0.06343 | -0.049 | 10.929
10 | 0.859 | 0.02071 | -0.094 | 41.498
10.5 | 0.883 | 0.02353 | -0.094 | 37.547
11 | 0.771 | 0.07806 | -0.049 | 9.871
11.5 | 0.945 | 0.02466 | -0.095 | 38.31
12 | 0.966 | 0.02841 | -0.094 | 33.995
12.5 | 0.855 | 0.08497 | -0.059 | 10.068
13 | 0.881 | 0.09245 | -0.059 | 9.533
13.5 | 0.911 | 0.08915 | -0.062 | 10.218
14 | 0.934 | 0.09631 | -0.061 | 9.7
14.5 | 0.964 | 0.10201 | -0.064 | 9.45
15 | 0.978 | 0.10688 | -0.057 | 9.154
15.5 | 1.007 | 0.11115 | -0.06 | 9.063
16 | 1.043 | 0.11384 | -0.067 | 9.16
16.5 | 1.076 | 0.11658 | -0.07 | 9.23
17 | 1.082 | 0.12584 | -0.061 | 8.599
17.5 | 1.123 | 0.12209 | -0.07 | 9.195
18 | 1.226 | 0.08312 | -0.089 | 14.755
18.5 | 1.222 | 0.10534 | -0.084 | 11.599
19 | 1.19 | 0.13817 | -0.067 | 8.61
19.5 | 1.243 | 0.12777 | -0.078 | 9.73
20 | 1.343 | 0.08818 | -0.092 | 15.232

## 104. Re 8M Mach 0.50 (2)
BIGFOIL.COM POLAR EXPORT
NACA64-511 a=0.6
NACA64-511 a=0.6 |  |  |  | Cl Max: | 1.4064 | at alpha= | 9 | deg
XFOIL ncrit=9 |  |  |  | L/D Max: | 186.75 | at alpha= | 2.5 | deg
Re: | 8000000 |  |  | Cd Min: | 0.15919 | at alpha= | -14 | deg
Mach: | 0.5 |  |  | Cl=0 at alpha= | -3.4334 | deg
|  |  |  | @ Cl=0.1, Cd= | 0.0053419
|  |  |  | @ Cl=0.4, Cd= | 0.004857
|  |  |  | @ Cl=0.6, Cd= | 0.0040886
alpha (deg) | Cl | Cd | Cm | Cl/Cd
-14 | -0.4388 | 0.15919 | -0.0163 | -2.7565
-13.5 | -0.4184 | 0.15141 | -0.0209 | -2.7634
-13 | -0.4024 | 0.1424 | -0.026 | -2.8258
-12.5 | -0.3874 | 0.13355 | -0.031 | -2.9008
-12 | -0.3734 | 0.12478 | -0.036 | -2.9925
-11.5 | -0.355 | 0.11749 | -0.0404 | -3.0215
-11 | -0.3399 | 0.10966 | -0.0449 | -3.0996
-10.5 | -0.3286 | 0.10138 | -0.0497 | -3.2413
-10 | -0.323 | 0.0924 | -0.0549 | -3.4957
-9.5 | -0.3133 | 0.08473 | -0.0595 | -3.6976
-9 | -0.3017 | 0.07775 | -0.0637 | -3.8804
-8.5 | -0.2989 | 0.06977 | -0.0685 | -4.2841
-8 | -0.3084 | 0.06071 | -0.0741 | -5.0799
-7.5 | -0.3248 | 0.05235 | -0.0791 | -6.2044
-7 | -0.3389 | 0.04111 | -0.0914 | -8.2437
-6.5 | -0.3383 | 0.03067 | -0.0965 | -11.0303
-6 | -0.3245 | 0.01943 | -0.0984 | -16.701
-5.5 | -0.2893 | 0.01039 | -0.0977 | -27.8441
-5 | -0.2248 | 0.00757 | -0.0961 | -29.6962
-4.5 | -0.1532 | 0.0066 | -0.095 | -23.2121
-4 | -0.0814 | 0.00597 | -0.0943 | -13.6348
-3.5 | -0.0095 | 0.00567 | -0.094 | -1.6755
-3 | 0.0618 | 0.00545 | -0.094 | 11.3394
-2.5 | 0.1325 | 0.00525 | -0.0941 | 25.2381
-2 | 0.2025 | 0.00515 | -0.0945 | 39.3204
-1.5 | 0.2722 | 0.00504 | -0.0949 | 54.0079
-1 | 0.3416 | 0.00495 | -0.0955 | 69.0101
-0.5 | 0.4107 | 0.00484 | -0.0961 | 84.8554
0 | 0.4793 | 0.00457 | -0.0969 | 104.8796
0.5 | 0.5475 | 0.00425 | -0.0977 | 128.8235
1 | 0.6158 | 0.00404 | -0.0985 | 152.4257
1.5 | 0.6846 | 0.00405 | -0.0991 | 169.037
2 | 0.7533 | 0.0042 | -0.0996 | 179.3571
2.5 | 0.8217 | 0.0044 | -0.0999 | 186.75
3 | 0.8808 | 0.00545 | -0.0989 | 161.6147
3.5 | 0.937 | 0.00657 | -0.0973 | 142.618
4 | 0.991 | 0.00766 | -0.0951 | 129.3734
4.5 | 1.0467 | 0.00846 | -0.0928 | 123.7234
5 | 1.1037 | 0.00891 | -0.0905 | 123.8721
5.5 | 1.1588 | 0.00913 | -0.0872 | 126.9222
6 | 1.2153 | 0.00974 | -0.0841 | 124.7741
6.5 | 1.2583 | 0.01048 | -0.0784 | 120.0668
7 | 1.295 | 0.01144 | -0.0719 | 113.1993
7.5 | 1.3335 | 0.01272 | -0.0661 | 104.8349
8 | 1.3743 | 0.0142 | -0.0607 | 96.7817
8.5 | 1.4027 | 0.01651 | -0.0541 | 84.9606
9 | 1.4064 | 0.02042 | -0.0461 | 68.8737
9.5 | 1.39 | 0.02591 | -0.0378 | 53.6472
10 | 1.366 | 0.03284 | -0.0306 | 41.5956
10.5 | 1.3382 | 0.0413 | -0.0262 | 32.4019
11 | 1.3065 | 0.05117 | -0.0249 | 25.5325
11.5 | 1.2701 | 0.06278 | -0.0267 | 20.231
12 | 1.234 | 0.0759 | -0.0316 | 16.2582
12.5 | 1.2015 | 0.09024 | -0.0391 | 13.3145
13 | 1.1723 | 0.10584 | -0.0487 | 11.0762
13.5 | 1.1495 | 0.12208 | -0.0596 | 9.416
14 | 1.1334 | 0.13836 | -0.0701 | 8.1917

## 105. Re 10M Mach 0.00 (1)
BIGFOIL.COM POLAR EXPORT
NACA64-511 a=0.6
NACA64-511 a=0.6 |  |  |  | Cl Max: | 1.291 | at alpha= | 9.5 | deg
JavaFoil+Calcfoil stall+Eppler ext transition |  |  |  | L/D Max: | 139.751 | at alpha= | 2.5 | deg
Re: | 10000000 |  |  | Cd Min: | 0.0048 | at alpha= | 0 | deg
Mach: | 0 |  |  | Cl=0 at alpha= | -3.4152 | deg
|  |  |  | @ Cl=0.1, Cd= | 0.0058968
|  |  |  | @ Cl=0.4, Cd= | 0.0048153
|  |  |  | @ Cl=0.6, Cd= | 0.0049832
alpha (deg) | Cl | Cd | Cm | Cl/Cd
-14.5 | -0.481 | 0.10217 | -0.03 | -4.71
-14 | -0.495 | 0.09623 | -0.03 | -5.141
-13.5 | -0.506 | 0.09053 | -0.03 | -5.593
-13 | -0.516 | 0.08566 | -0.031 | -6.02
-12.5 | -0.522 | 0.07962 | -0.031 | -6.561
-12 | -0.521 | 0.07559 | -0.032 | -6.897
-11.5 | -0.519 | 0.0693 | -0.034 | -7.483
-11 | -0.511 | 0.06481 | -0.035 | -7.891
-10.5 | -0.504 | 0.05752 | -0.039 | -8.76
-10 | -0.5 | 0.04539 | -0.046 | -11.018
-9.5 | -0.575 | 0.00825 | -0.066 | -69.692
-9 | -0.547 | 0.0078 | -0.066 | -70.077
-8.5 | -0.514 | 0.00756 | -0.067 | -67.946
-8 | -0.477 | 0.0073 | -0.067 | -65.309
-7.5 | -0.436 | 0.00712 | -0.067 | -61.203
-7 | -0.39 | 0.00692 | -0.068 | -56.397
-6.5 | -0.341 | 0.00673 | -0.068 | -50.7
-6 | -0.29 | 0.00664 | -0.069 | -43.603
-5.5 | -0.236 | 0.00649 | -0.069 | -36.404
-5 | -0.181 | 0.00636 | -0.07 | -28.542
-4.5 | -0.125 | 0.00626 | -0.07 | -20.017
-4 | -0.068 | 0.00614 | -0.071 | -11.073
-3.5 | -0.01 | 0.00602 | -0.071 | -1.645
-3 | 0.049 | 0.00594 | -0.072 | 8.216
-2.5 | 0.108 | 0.00589 | -0.072 | 18.316
-2 | 0.167 | 0.00582 | -0.073 | 28.718
-1.5 | 0.227 | 0.00578 | -0.073 | 39.216
-1 | 0.286 | 0.00571 | -0.074 | 50.097
-0.5 | 0.346 | 0.00498 | -0.074 | 69.459
0 | 0.405 | 0.0048 | -0.075 | 84.513
0.5 | 0.465 | 0.00482 | -0.075 | 96.43
1 | 0.524 | 0.00485 | -0.076 | 107.912
1.5 | 0.583 | 0.00494 | -0.076 | 117.968
2 | 0.642 | 0.00509 | -0.077 | 126.185
2.5 | 0.701 | 0.00501 | -0.077 | 139.751
3 | 0.757 | 0.00551 | -0.078 | 137.209
3.5 | 0.814 | 0.00587 | -0.078 | 138.504
4 | 0.87 | 0.00638 | -0.079 | 136.376
4.5 | 0.925 | 0.00696 | -0.079 | 132.884
5 | 0.979 | 0.00765 | -0.08 | 127.978
5.5 | 1.031 | 0.00802 | -0.08 | 128.49
6 | 1.081 | 0.00939 | -0.08 | 115.074
6.5 | 1.126 | 0.0098 | -0.081 | 114.985
7 | 1.168 | 0.01021 | -0.081 | 114.434
7.5 | 1.205 | 0.01059 | -0.082 | 113.844
8 | 1.238 | 0.01118 | -0.082 | 110.741
8.5 | 1.266 | 0.01158 | -0.082 | 109.291
9 | 1.282 | 0.0122 | -0.083 | 105.114
9.5 | 1.291 | 0.01231 | -0.083 | 104.824
10 | 1.29 | 0.01313 | -0.083 | 98.305
10.5 | 1.283 | 0.01387 | -0.084 | 92.479
11 | 1.268 | 0.01475 | -0.084 | 85.953
11.5 | 1.245 | 0.01586 | -0.084 | 78.507
12 | 1.215 | 0.01709 | -0.084 | 71.105
12.5 | 1.18 | 0.01845 | -0.084 | 63.946
13 | 1.14 | 0.01967 | -0.084 | 57.968
13.5 | 1.096 | 0.02143 | -0.084 | 51.134
14 | 1.047 | 0.02379 | -0.084 | 44.002
14.5 | 0.991 | 0.02803 | -0.083 | 35.37

## 106. Re 10M Mach 0.00 (2)
BIGFOIL.COM POLAR EXPORT
NACA64-511 a=0.6
NACA64-511 a=0.6 |  |  |  | Cl Max: | 1.8458 | at alpha= | 20 | deg
XFOIL ncrit=9 |  |  |  | L/D Max: | 155.074 | at alpha= | 2 | deg
Re: | 10000000 |  |  | Cd Min: | 0.05959 | at alpha= | 20 | deg
Mach: | 0 |  |  | Cl=0 at alpha= | -3.4578 | deg
|  |  |  | @ Cl=0.1, Cd= | 0.0049014
|  |  |  | @ Cl=0.4, Cd= | 0.0043425
|  |  |  | @ Cl=0.6, Cd= | 0.0039926
alpha (deg) | Cl | Cd | Cm | Cl/Cd
-19 | -1.3684 | 0.04236 | -0.0797 | -32.3041
-18 | -1.4584 | 0.02632 | -0.0834 | -55.4103
-17.5 | -1.4512 | 0.02415 | -0.0793 | -60.0911
-17 | -1.4317 | 0.02149 | -0.077 | -66.6217
-16.5 | -1.3985 | 0.01958 | -0.0756 | -71.4249
-16 | -1.3583 | 0.01812 | -0.0746 | -74.9614
-15.5 | -1.3145 | 0.01687 | -0.074 | -77.9194
-15 | -1.2696 | 0.0156 | -0.0734 | -81.3846
-14.5 | -1.2235 | 0.01431 | -0.0729 | -85.4997
-14 | -1.1746 | 0.01331 | -0.0726 | -88.2494
-13.5 | -1.1236 | 0.01254 | -0.0724 | -89.6013
-13 | -1.0715 | 0.01186 | -0.0724 | -90.3457
-12.5 | -1.0186 | 0.01125 | -0.0724 | -90.5422
-12 | -0.9654 | 0.01062 | -0.0724 | -90.904
-11.5 | -0.9121 | 0.00993 | -0.0724 | -91.853
-10.5 | -0.8027 | 0.00893 | -0.0727 | -89.888
-10 | -0.7472 | 0.00856 | -0.073 | -87.2897
-9.5 | -0.6912 | 0.00822 | -0.0732 | -84.0876
-8.5 | -0.5784 | 0.00762 | -0.0739 | -75.9055
-8 | -0.5223 | 0.00716 | -0.0742 | -72.9469
-7.5 | -0.4657 | 0.0068 | -0.0745 | -68.4853
-7 | -0.4087 | 0.00649 | -0.0749 | -62.9738
-6.5 | -0.3514 | 0.00624 | -0.0753 | -56.3141
-6 | -0.2939 | 0.00605 | -0.0758 | -48.5785
-5.5 | -0.2362 | 0.00586 | -0.0762 | -40.3072
-5 | -0.1786 | 0.00563 | -0.0767 | -31.7229
-4.5 | -0.1208 | 0.00543 | -0.0772 | -22.2468
-4 | -0.0629 | 0.00525 | -0.0777 | -11.981
-3.5 | -0.0049 | 0.00514 | -0.0782 | -0.95331
-3 | 0.0532 | 0.00499 | -0.0788 | 10.6613
-2 | 0.1694 | 0.00477 | -0.0799 | 35.5136
-1.5 | 0.2275 | 0.00471 | -0.0805 | 48.3015
-1 | 0.2855 | 0.00463 | -0.081 | 61.6631
-0.5 | 0.3432 | 0.00452 | -0.0816 | 75.9292
0 | 0.4008 | 0.00434 | -0.0823 | 92.3502
0.5 | 0.4582 | 0.00416 | -0.0829 | 110.1442
1 | 0.5153 | 0.0039 | -0.0836 | 132.1282
1.5 | 0.5725 | 0.00393 | -0.0842 | 145.6743
2 | 0.6296 | 0.00406 | -0.0847 | 155.0739
2.5 | 0.6843 | 0.00457 | -0.085 | 149.7374
3 | 0.7366 | 0.00536 | -0.0849 | 137.4254
3.5 | 0.7897 | 0.00597 | -0.0849 | 132.2781
4 | 0.8425 | 0.00655 | -0.0849 | 128.626
4.5 | 0.8955 | 0.00698 | -0.0848 | 128.2951
5 | 0.9479 | 0.00727 | -0.0847 | 130.3851
5.5 | 1 | 0.00745 | -0.0844 | 134.2282
6 | 1.0514 | 0.00765 | -0.0839 | 137.4379
6.5 | 1.1046 | 0.00799 | -0.0838 | 138.2478
7 | 1.1567 | 0.0084 | -0.0836 | 137.7024
7.5 | 1.2084 | 0.0088 | -0.0834 | 137.3182
8 | 1.259 | 0.00925 | -0.0829 | 136.1081
8.5 | 1.3093 | 0.00967 | -0.0825 | 135.3981
9 | 1.3574 | 0.0102 | -0.0817 | 133.0784
9.5 | 1.4049 | 0.0107 | -0.0808 | 131.2991
10 | 1.4501 | 0.01128 | -0.0796 | 128.555
10.5 | 1.4926 | 0.01194 | -0.0779 | 125.0084
11 | 1.5314 | 0.01267 | -0.0756 | 120.8682
11.5 | 1.5584 | 0.01341 | -0.0711 | 116.2118
12 | 1.5834 | 0.01428 | -0.0666 | 110.8824
12.5 | 1.6077 | 0.01544 | -0.0626 | 104.1256
13 | 1.6339 | 0.01667 | -0.0593 | 98.0144
13.5 | 1.6591 | 0.01808 | -0.0561 | 91.7644
14 | 1.6828 | 0.01969 | -0.053 | 85.4647
14.5 | 1.7078 | 0.02132 | -0.0504 | 80.1032
15 | 1.7318 | 0.02309 | -0.048 | 75.0022
15.5 | 1.7532 | 0.02514 | -0.0456 | 69.7375
16 | 1.7731 | 0.0274 | -0.0433 | 64.7117
16.5 | 1.7892 | 0.03006 | -0.041 | 59.521
17 | 1.8035 | 0.03302 | -0.039 | 54.6184
17.5 | 1.8108 | 0.03683 | -0.037 | 49.1664
18 | 1.8212 | 0.04057 | -0.0357 | 44.8903
18.5 | 1.8394 | 0.04368 | -0.0349 | 42.1108
19 | 1.8391 | 0.04895 | -0.0341 | 37.571
19.5 | 1.841 | 0.05434 | -0.0339 | 33.8793
20 | 1.8458 | 0.05959 | -0.0342 | 30.975

## 107. Re 10M Mach 0.10 (1)
BIGFOIL.COM POLAR EXPORT
NACA64-511 a=0.6
NACA64-511 a=0.6 |  |  |  | Cl Max: | 1.287 | at alpha= | 9.5 | deg
JavaFoil+Calcfoil stall+Eppler ext transition |  |  |  | L/D Max: | 140.322 | at alpha= | 2.5 | deg
Re: | 10000000 |  |  | Cd Min: | 0.00479 | at alpha= | 0 | deg
Mach: | 0.1 |  |  | Cl=0 at alpha= | -3.4152 | deg
|  |  |  | @ Cl=0.1, Cd= | 0.0058936
|  |  |  | @ Cl=0.4, Cd= | 0.0048137
|  |  |  | @ Cl=0.6, Cd= | 0.0050037
alpha (deg) | Cl | Cd | Cm | Cl/Cd
-14.5 | -0.451 | 0.1032 | -0.03 | -4.369
-14 | -0.468 | 0.09681 | -0.03 | -4.83
-13.5 | -0.482 | 0.09139 | -0.03 | -5.279
-13 | -0.495 | 0.08648 | -0.031 | -5.724
-12.5 | -0.505 | 0.08123 | -0.031 | -6.216
-12 | -0.507 | 0.07654 | -0.031 | -6.622
-11.5 | -0.506 | 0.07032 | -0.034 | -7.202
-11 | -0.502 | 0.0646 | -0.035 | -7.777
-10.5 | -0.494 | 0.06027 | -0.037 | -8.197
-10 | -0.486 | 0.0527 | -0.041 | -9.212
-9.5 | -0.566 | 0.0088 | -0.065 | -64.308
-9 | -0.544 | 0.00789 | -0.066 | -68.942
-8.5 | -0.513 | 0.00761 | -0.067 | -67.385
-8 | -0.476 | 0.00735 | -0.067 | -64.809
-7.5 | -0.436 | 0.00713 | -0.068 | -61.116
-7 | -0.391 | 0.00696 | -0.068 | -56.207
-6.5 | -0.342 | 0.00676 | -0.069 | -50.57
-6 | -0.291 | 0.00667 | -0.069 | -43.584
-5.5 | -0.237 | 0.0065 | -0.07 | -36.515
-5 | -0.182 | 0.00636 | -0.07 | -28.654
-4.5 | -0.126 | 0.00626 | -0.071 | -20.1
-4 | -0.068 | 0.00616 | -0.071 | -11.084
-3.5 | -0.01 | 0.00606 | -0.072 | -1.641
-3 | 0.049 | 0.00598 | -0.072 | 8.2
-2.5 | 0.108 | 0.00588 | -0.073 | 18.433
-2 | 0.168 | 0.00584 | -0.073 | 28.784
-1.5 | 0.228 | 0.00577 | -0.074 | 39.485
-1 | 0.288 | 0.00572 | -0.074 | 50.244
-0.5 | 0.348 | 0.00499 | -0.075 | 69.677
0 | 0.407 | 0.00479 | -0.075 | 85.087
0.5 | 0.467 | 0.00481 | -0.076 | 97.091
1 | 0.527 | 0.00484 | -0.076 | 108.68
1.5 | 0.586 | 0.00498 | -0.077 | 117.57
2 | 0.645 | 0.00508 | -0.077 | 126.996
2.5 | 0.704 | 0.00502 | -0.078 | 140.322
3 | 0.76 | 0.00556 | -0.078 | 136.808
3.5 | 0.818 | 0.00591 | -0.079 | 138.268
4 | 0.875 | 0.00638 | -0.079 | 137.011
4.5 | 0.93 | 0.00699 | -0.079 | 133.049
5 | 0.983 | 0.00766 | -0.08 | 128.384
5.5 | 1.036 | 0.00803 | -0.08 | 129.024
6 | 1.086 | 0.00946 | -0.081 | 114.769
6.5 | 1.131 | 0.00988 | -0.081 | 114.429
7 | 1.172 | 0.01029 | -0.082 | 113.903
7.5 | 1.209 | 0.01067 | -0.082 | 113.238
8 | 1.241 | 0.01128 | -0.082 | 110.004
8.5 | 1.267 | 0.0117 | -0.083 | 108.361
9 | 1.282 | 0.01233 | -0.083 | 103.96
9.5 | 1.287 | 0.01254 | -0.083 | 102.623
10 | 1.285 | 0.01332 | -0.084 | 96.466
10.5 | 1.273 | 0.01409 | -0.084 | 90.351
11 | 1.254 | 0.01506 | -0.084 | 83.237
11.5 | 1.226 | 0.01605 | -0.084 | 76.408
12 | 1.191 | 0.01756 | -0.084 | 67.839
12.5 | 1.15 | 0.01903 | -0.085 | 60.41
13 | 1.104 | 0.02033 | -0.085 | 54.328
13.5 | 1.053 | 0.02251 | -0.085 | 46.764
14 | 0.996 | 0.02571 | -0.084 | 38.743
14.5 | 0.926 | 0.03332 | -0.082 | 27.795

## 108. Re 10M Mach 0.10 (2)
BIGFOIL.COM POLAR EXPORT
NACA64-511 a=0.6
NACA64-511 a=0.6 |  |  |  | Cl Max: | 1.8256 | at alpha= | 18.5 | deg
XFOIL ncrit=9 |  |  |  | L/D Max: | 156.01 | at alpha= | 2 | deg
Re: | 10000000 |  |  | Cd Min: | 0.23017 | at alpha= | -20 | deg
Mach: | 0.1 |  |  | Cl=0 at alpha= | -3.4577 | deg
|  |  |  | @ Cl=0.1, Cd= | 0.0049105
|  |  |  | @ Cl=0.4, Cd= | 0.0043603
|  |  |  | @ Cl=0.6, Cd= | 0.0039842
alpha (deg) | Cl | Cd | Cm | Cl/Cd
-20 | -0.6357 | 0.23017 | 0.0321 | -2.7619
-19.5 | -0.6168 | 0.22456 | 0.0277 | -2.7467
-18 | -1.3169 | 0.03999 | -0.0844 | -32.9307
-17.5 | -1.3338 | 0.03263 | -0.0897 | -40.8765
-17 | -1.3872 | 0.02713 | -0.0851 | -51.1316
-16.5 | -1.3835 | 0.02363 | -0.0817 | -58.5485
-16 | -1.3587 | 0.02086 | -0.0796 | -65.1342
-15.5 | -1.3218 | 0.01884 | -0.0783 | -70.1592
-15 | -1.2797 | 0.01714 | -0.0772 | -74.6616
-14.5 | -1.233 | 0.01585 | -0.0764 | -77.7918
-14 | -1.1858 | 0.01443 | -0.0757 | -82.176
-13.5 | -1.1363 | 0.01322 | -0.0752 | -85.9531
-13 | -1.084 | 0.01237 | -0.0748 | -87.6314
-12.5 | -1.0305 | 0.01165 | -0.0746 | -88.4549
-12 | -0.9761 | 0.01102 | -0.0744 | -88.5753
-11.5 | -0.9218 | 0.01031 | -0.0743 | -89.4083
-11 | -0.867 | 0.00965 | -0.0742 | -89.8446
-10.5 | -0.8113 | 0.00911 | -0.0742 | -89.056
-10 | -0.7549 | 0.0087 | -0.0743 | -86.7701
-9.5 | -0.6981 | 0.00833 | -0.0744 | -83.8055
-9 | -0.6412 | 0.008 | -0.0746 | -80.15
-8 | -0.527 | 0.00726 | -0.0751 | -72.5895
-7.5 | -0.4698 | 0.00687 | -0.0753 | -68.3843
-7 | -0.4122 | 0.00653 | -0.0756 | -63.124
-6.5 | -0.3544 | 0.00627 | -0.076 | -56.5231
-6 | -0.2964 | 0.00607 | -0.0764 | -48.8303
-5 | -0.18 | 0.00566 | -0.0773 | -31.8021
-4.5 | -0.1218 | 0.00544 | -0.0777 | -22.3897
-4 | -0.0634 | 0.00526 | -0.0782 | -12.0532
-3 | 0.0535 | 0.00499 | -0.0793 | 10.7214
-2.5 | 0.112 | 0.00489 | -0.0798 | 22.9039
-2 | 0.1705 | 0.00477 | -0.0804 | 35.7442
-1.5 | 0.2289 | 0.00471 | -0.0809 | 48.5987
-1 | 0.2873 | 0.00463 | -0.0815 | 62.0518
-0.5 | 0.3454 | 0.00453 | -0.0821 | 76.2472
0 | 0.4033 | 0.00435 | -0.0827 | 92.7126
0.5 | 0.4611 | 0.00416 | -0.0834 | 110.8413
1 | 0.5185 | 0.0039 | -0.0841 | 132.9487
1.5 | 0.5761 | 0.00393 | -0.0847 | 146.5903
2 | 0.6334 | 0.00406 | -0.0852 | 156.0099
2.5 | 0.6886 | 0.00456 | -0.0854 | 151.0088
3 | 0.741 | 0.00537 | -0.0854 | 137.9888
3.5 | 0.7944 | 0.00599 | -0.0854 | 132.621
4 | 0.8475 | 0.00657 | -0.0853 | 128.9954
4.5 | 0.9006 | 0.00702 | -0.0852 | 128.2906
5 | 0.9534 | 0.00732 | -0.085 | 130.2459
5.5 | 1.0059 | 0.00749 | -0.0847 | 134.2991
6 | 1.0576 | 0.00769 | -0.0841 | 137.5293
6.5 | 1.1112 | 0.00804 | -0.084 | 138.209
7 | 1.1636 | 0.00846 | -0.0837 | 137.5414
7.5 | 1.2155 | 0.00887 | -0.0834 | 137.0349
8 | 1.2665 | 0.00932 | -0.0828 | 135.8906
8.5 | 1.3169 | 0.00976 | -0.0823 | 134.9283
9 | 1.365 | 0.01031 | -0.0813 | 132.3957
9.5 | 1.4127 | 0.01082 | -0.0803 | 130.5638
10 | 1.4569 | 0.01147 | -0.0787 | 127.0183
10.5 | 1.4993 | 0.01212 | -0.0768 | 123.7046
11 | 1.534 | 0.01293 | -0.0736 | 118.6388
11.5 | 1.5583 | 0.01369 | -0.0684 | 113.8276
12 | 1.5838 | 0.0147 | -0.0642 | 107.7415
12.5 | 1.6084 | 0.01598 | -0.0602 | 100.6508
13 | 1.6346 | 0.01733 | -0.0568 | 94.322
13.5 | 1.6597 | 0.01887 | -0.0537 | 87.9544
14 | 1.6851 | 0.02049 | -0.0508 | 82.2401
14.5 | 1.7096 | 0.02226 | -0.0481 | 76.8014
15 | 1.7327 | 0.02422 | -0.0455 | 71.54
15.5 | 1.752 | 0.02657 | -0.0429 | 65.939
16 | 1.7717 | 0.02899 | -0.0407 | 61.1142
16.5 | 1.7838 | 0.03217 | -0.0382 | 55.4492
17 | 1.7968 | 0.03549 | -0.0363 | 50.6283
17.5 | 1.8036 | 0.0396 | -0.0345 | 45.5455
18 | 1.8128 | 0.04374 | -0.0333 | 41.4449
18.5 | 1.8256 | 0.04769 | -0.0326 | 38.2806
19 | 1.8254 | 0.05335 | -0.0322 | 34.2156
19.5 | 1.8232 | 0.05959 | -0.0325 | 30.5957
20 | 1.8229 | 0.06594 | -0.0333 | 27.6448

## 109. Re 10M Mach 0.25 (1)
BIGFOIL.COM POLAR EXPORT
NACA64-511 a=0.6
NACA64-511 a=0.6 |  |  |  | Cl Max: | 1.27 | at alpha= | 9 | deg
JavaFoil+Calcfoil stall+Eppler ext transition |  |  |  | L/D Max: | 142.483 | at alpha= | 2.5 | deg
Re: | 10000000 |  |  | Cd Min: | 0.00483 | at alpha= | 0 | deg
Mach: | 0.25 |  |  | Cl=0 at alpha= | -3.4167 | deg
|  |  |  | @ Cl=0.1, Cd= | 0.0059444
|  |  |  | @ Cl=0.4, Cd= | 0.0048913
|  |  |  | @ Cl=0.6, Cd= | 0.1016
alpha (deg) | Cl | Cd | Cm | Cl/Cd
-13 | -0.307 | 0.09208 | -0.031 | -3.336
-12.5 | -0.349 | 0.08722 | -0.031 | -4.004
-12 | -0.378 | 0.08057 | -0.031 | -4.695
-11.5 | -0.401 | 0.07502 | -0.032 | -5.35
-11 | -0.418 | 0.07098 | -0.032 | -5.89
-10.5 | -0.428 | 0.06582 | -0.033 | -6.51
-10 | -0.432 | 0.06141 | -0.034 | -7.038
-9.5 | -0.429 | 0.05679 | -0.035 | -7.559
-9 | -0.421 | 0.05106 | -0.039 | -8.246
-8.5 | -0.412 | 0.04164 | -0.046 | -9.899
-8 | -0.469 | 0.00757 | -0.069 | -62.001
-7.5 | -0.434 | 0.00734 | -0.07 | -59.171
-7 | -0.393 | 0.00712 | -0.07 | -55.227
-6.5 | -0.346 | 0.00694 | -0.071 | -49.781
-6 | -0.295 | 0.00677 | -0.071 | -43.551
-5.5 | -0.242 | 0.00663 | -0.072 | -36.442
-5 | -0.186 | 0.00645 | -0.072 | -28.838
-4.5 | -0.129 | 0.00632 | -0.073 | -20.345
-4 | -0.07 | 0.00621 | -0.073 | -11.26
-3.5 | -0.01 | 0.0061 | -0.074 | -1.673
-3 | 0.05 | 0.00601 | -0.074 | 8.367
-2.5 | 0.111 | 0.00593 | -0.075 | 18.776
-2 | 0.173 | 0.00588 | -0.075 | 29.358
-1.5 | 0.234 | 0.00582 | -0.076 | 40.245
-1 | 0.295 | 0.00576 | -0.076 | 51.298
-0.5 | 0.357 | 0.00503 | -0.077 | 71.026
0 | 0.419 | 0.00483 | -0.077 | 86.622
0.5 | 0.48 | 0.00485 | -0.078 | 98.855
1 | 0.541 | 0.00491 | -0.078 | 110.245
1.5 | 0.602 | 0.00501 | -0.079 | 120.096
2 | 0.663 | 0.00483 | -0.079 | 137.284
2.5 | 0.723 | 0.00508 | -0.08 | 142.483
3 | 0.781 | 0.00565 | -0.08 | 138.204
3.5 | 0.84 | 0.00601 | -0.081 | 139.832
4 | 0.898 | 0.00657 | -0.081 | 136.587
4.5 | 0.954 | 0.00686 | -0.082 | 139.106
5 | 1.008 | 0.00906 | -0.082 | 111.249
5.5 | 1.06 | 0.0094 | -0.083 | 112.764
6 | 1.11 | 0.00984 | -0.083 | 112.743
6.5 | 1.154 | 0.0103 | -0.083 | 111.954
7 | 1.192 | 0.01076 | -0.084 | 110.8
7.5 | 1.224 | 0.01163 | -0.084 | 105.261
8 | 1.251 | 0.01183 | -0.084 | 105.739
8.5 | 1.269 | 0.01247 | -0.085 | 101.732
9 | 1.27 | 0.0132 | -0.085 | 96.209
9.5 | 1.257 | 0.01364 | -0.085 | 92.115
10 | 1.23 | 0.01457 | -0.086 | 84.411
10.5 | 1.189 | 0.01582 | -0.086 | 75.122
11 | 1.134 | 0.01688 | -0.086 | 67.171
11.5 | 1.064 | 0.01868 | -0.086 | 56.958
12 | 0.971 | 0.02287 | -0.085 | 42.468
12.5 | 0.757 | 0.07978 | -0.053 | 9.487
13 | 0.678 | 0.08248 | -0.055 | 8.221
13.5 | 0.587 | 0.09147 | -0.05 | 6.42
14 | 0.493 | 0.1016 | -0.046 | 4.855

## 110. Re 10M Mach 0.25 (2)
BIGFOIL.COM POLAR EXPORT
NACA64-511 a=0.6
NACA64-511 a=0.6 |  |  |  | Cl Max: | 1.7248 | at alpha= | 16 | deg
XFOIL ncrit=9 |  |  |  | L/D Max: | 160.539 | at alpha= | 2 | deg
Re: | 10000000 |  |  | Cd Min: | 0.23526 | at alpha= | -20 | deg
Mach: | 0.25 |  |  | Cl=0 at alpha= | -3.4531 | deg
|  |  |  | @ Cl=0.1, Cd= | 0.0049485
|  |  |  | @ Cl=0.4, Cd= | 0.0044257
|  |  |  | @ Cl=0.6, Cd= | 0.0039314
alpha (deg) | Cl | Cd | Cm | Cl/Cd
-20 | -0.6445 | 0.23526 | 0.0343 | -2.7395
-19 | -0.6036 | 0.22197 | 0.0241 | -2.7193
-18.5 | -0.5897 | 0.21555 | 0.0212 | -2.7358
-18 | -0.5727 | 0.20798 | 0.0168 | -2.7536
-17 | -0.5485 | 0.18791 | 0.0069 | -2.919
-16.5 | -0.5477 | 0.17436 | 0.0006 | -3.1412
-16 | -0.5287 | 0.16802 | -0.0035 | -3.1466
-15.5 | -0.5158 | 0.15969 | -0.0083 | -3.23
-15 | -0.5216 | 0.14597 | -0.0153 | -3.5733
-14.5 | -0.5141 | 0.13673 | -0.0206 | -3.76
-14 | -0.9288 | 0.04847 | -0.0838 | -19.1624
-13.5 | -0.9829 | 0.03629 | -0.0948 | -27.0846
-13 | -1.0627 | 0.02696 | -0.0916 | -39.4177
-12.5 | -1.0675 | 0.01911 | -0.0895 | -55.8608
-12 | -1.0268 | 0.01563 | -0.0876 | -65.6942
-11.5 | -0.9762 | 0.01326 | -0.086 | -73.6199
-11 | -0.9182 | 0.01198 | -0.0847 | -76.6444
-10.5 | -0.8584 | 0.01102 | -0.0836 | -77.8947
-10 | -0.7991 | 0.00994 | -0.0825 | -80.3924
-9.5 | -0.7381 | 0.00927 | -0.0818 | -79.6224
-8.5 | -0.6151 | 0.00832 | -0.0807 | -73.9303
-8 | -0.5535 | 0.00796 | -0.0804 | -69.5352
-7.5 | -0.4932 | 0.00732 | -0.0801 | -67.377
-7 | -0.4323 | 0.00685 | -0.08 | -63.1095
-6.5 | -0.3713 | 0.00651 | -0.0799 | -57.0353
-6 | -0.3102 | 0.00622 | -0.08 | -49.8714
-5.5 | -0.2491 | 0.00598 | -0.0801 | -41.6555
-5 | -0.1881 | 0.0058 | -0.0804 | -32.431
-4.5 | -0.1273 | 0.00552 | -0.0807 | -23.0616
-4 | -0.0665 | 0.00532 | -0.081 | -12.5
-3.5 | -0.0057 | 0.00519 | -0.0814 | -1.0983
-3 | 0.0551 | 0.00503 | -0.0819 | 10.9543
-2 | 0.1763 | 0.00481 | -0.0829 | 36.6528
-1.5 | 0.2368 | 0.00473 | -0.0835 | 50.0634
-1 | 0.2971 | 0.00467 | -0.0841 | 63.6188
-0.5 | 0.3572 | 0.00454 | -0.0847 | 78.6784
0 | 0.4171 | 0.00438 | -0.0853 | 95.2283
0.5 | 0.4767 | 0.00418 | -0.086 | 114.0431
1 | 0.5361 | 0.00391 | -0.0867 | 137.11
1.5 | 0.5958 | 0.00392 | -0.0873 | 151.9898
2 | 0.655 | 0.00408 | -0.0878 | 160.5392
2.5 | 0.7125 | 0.00451 | -0.0881 | 157.9823
3 | 0.7658 | 0.00543 | -0.0878 | 141.0313
3.5 | 0.8206 | 0.00608 | -0.0877 | 134.9671
4 | 0.8748 | 0.00674 | -0.0874 | 129.7923
4.5 | 0.9295 | 0.00723 | -0.0871 | 128.5615
5 | 0.9839 | 0.00757 | -0.0867 | 129.9736
5.5 | 1.0386 | 0.00773 | -0.0862 | 134.3596
6 | 1.0916 | 0.00794 | -0.0852 | 137.4811
6.5 | 1.1465 | 0.00836 | -0.0847 | 137.1411
7 | 1.201 | 0.00878 | -0.084 | 136.7882
7.5 | 1.2538 | 0.00929 | -0.083 | 134.9623
8 | 1.3065 | 0.00976 | -0.082 | 133.8627
8.5 | 1.3564 | 0.01035 | -0.0804 | 131.0531
9 | 1.4051 | 0.01093 | -0.0786 | 128.5544
9.5 | 1.449 | 0.01168 | -0.0759 | 124.0582
10 | 1.4833 | 0.01247 | -0.0715 | 118.9495
10.5 | 1.5081 | 0.0134 | -0.0657 | 112.5448
11 | 1.5362 | 0.01456 | -0.061 | 105.5082
11.5 | 1.5635 | 0.01598 | -0.0566 | 97.8411
12 | 1.5898 | 0.01765 | -0.0525 | 90.0737
12.5 | 1.6146 | 0.01956 | -0.0485 | 82.546
13 | 1.6427 | 0.02141 | -0.0452 | 76.7258
13.5 | 1.6659 | 0.02371 | -0.0417 | 70.2615
14 | 1.6855 | 0.0264 | -0.0382 | 63.8447
14.5 | 1.701 | 0.02958 | -0.0349 | 57.5051
15 | 1.7149 | 0.0331 | -0.032 | 51.8097
15.5 | 1.7209 | 0.03762 | -0.0292 | 45.7443
16 | 1.7248 | 0.04266 | -0.0271 | 40.4313
16.5 | 1.7172 | 0.0493 | -0.0257 | 34.8316
17 | 1.7059 | 0.05694 | -0.0255 | 29.9596
17.5 | 1.6856 | 0.06633 | -0.0267 | 25.4123
18 | 1.6608 | 0.07713 | -0.0296 | 21.5325
18.5 | 1.6366 | 0.08873 | -0.0339 | 18.4447
19 | 1.5987 | 0.10334 | -0.0408 | 15.4703
19.5 | 1.5558 | 0.11995 | -0.0501 | 12.9704
20 | 1.5212 | 0.13603 | -0.06 | 11.1828

## 111. Re 10M Mach 0.50 (1)
BIGFOIL.COM POLAR EXPORT
NACA64-511 a=0.6
NACA64-511 a=0.6 |  |  |  | Cl Max: | 1.271 | at alpha= | 20 | deg
JavaFoil+Calcfoil stall+Eppler ext transition |  |  |  | L/D Max: | 149.799 | at alpha= | 3 | deg
Re: | 10000000 |  |  | Cd Min: | 0.00482 | at alpha= | 1 | deg
Mach: | 0.5 |  |  | Cl=0 at alpha= | -3.4179 | deg
|  |  |  | @ Cl=0.1, Cd= | 0.0061653
|  |  |  | @ Cl=0.4, Cd= | 0.00523
|  |  |  | @ Cl=0.6, Cd= | 0.0048325
alpha (deg) | Cl | Cd | Cm | Cl/Cd
-20 | -0.911 | 0.14781 | -0.04 | -6.162
-19.5 | -0.883 | 0.14136 | -0.04 | -6.248
-19 | -0.854 | 0.13819 | -0.039 | -6.179
-18.5 | -0.825 | 0.13329 | -0.038 | -6.193
-18 | -0.799 | 0.12606 | -0.039 | -6.337
-17.5 | -0.772 | 0.11936 | -0.039 | -6.468
-17 | -0.746 | 0.12278 | -0.04 | -6.074
-16.5 | -0.717 | 0.1169 | -0.039 | -6.137
-16 | -0.69 | 0.11103 | -0.039 | -6.214
-15.5 | -0.663 | 0.10288 | -0.04 | -6.448
-15 | -0.637 | 0.09626 | -0.041 | -6.622
-14.5 | -0.613 | 0.08712 | -0.043 | -7.035
-14 | -0.58 | 0.09807 | -0.038 | -5.91
-13.5 | -0.552 | 0.09113 | -0.038 | -6.063
-13 | -0.526 | 0.08334 | -0.04 | -6.317
-12.5 | -0.5 | 0.07741 | -0.041 | -6.456
-12 | -0.476 | 0.06832 | -0.045 | -6.964
-11.5 | -0.45 | 0.06335 | -0.046 | -7.098
-11 | -0.432 | 0.04984 | -0.054 | -8.667
-10.5 | -0.387 | 0.07179 | -0.037 | -5.396
-10 | -0.36 | 0.06376 | -0.038 | -5.654
-9.5 | -0.334 | 0.05795 | -0.04 | -5.764
-9 | -0.308 | 0.0526 | -0.043 | -5.848
-8.5 | -0.283 | 0.04532 | -0.049 | -6.254
-8 | -0.311 | 0.00852 | -0.077 | -36.535
-7.5 | -0.223 | 0.05018 | -0.036 | -4.445
-7 | -0.196 | 0.04598 | -0.038 | -4.263
-6.5 | -0.169 | 0.04199 | -0.041 | -4.025
-6 | -0.213 | 0.03867 | -0.043 | -5.521
-5.5 | -0.243 | 0.00718 | -0.08 | -33.808
-5 | -0.196 | 0.00692 | -0.081 | -28.27
-4.5 | -0.139 | 0.00671 | -0.081 | -20.703
-4 | -0.077 | 0.00651 | -0.082 | -11.761
-3.5 | -0.011 | 0.00637 | -0.082 | -1.767
-3 | 0.056 | 0.00623 | -0.083 | 8.961
-2.5 | 0.124 | 0.00613 | -0.083 | 20.214
-2 | 0.193 | 0.00605 | -0.084 | 31.819
-1.5 | 0.261 | 0.00598 | -0.085 | 43.698
-1 | 0.33 | 0.00592 | -0.085 | 55.735
-0.5 | 0.4 | 0.00523 | -0.086 | 76.344
0 | 0.468 | 0.00499 | -0.086 | 93.858
0.5 | 0.537 | 0.00503 | -0.087 | 106.65
1 | 0.604 | 0.00482 | -0.087 | 125.307
1.5 | 0.672 | 0.00493 | -0.088 | 136.404
2 | 0.741 | 0.00507 | -0.088 | 146.046
2.5 | 0.808 | 0.00569 | -0.089 | 142.024
3 | 0.871 | 0.00582 | -0.09 | 149.799
3.5 | 0.935 | 0.00633 | -0.09 | 147.815
4 | 0.998 | 0.00797 | -0.09 | 125.13
4.5 | 1.053 | 0.0099 | -0.091 | 106.425
5 | 1.107 | 0.01055 | -0.091 | 104.952
5.5 | 1.156 | 0.01115 | -0.091 | 103.73
6 | 1.198 | 0.01176 | -0.092 | 101.874
6.5 | 1.219 | 0.01256 | -0.092 | 97.037
7 | 1.208 | 0.01353 | -0.092 | 89.291
7.5 | 1.125 | 0.01495 | -0.093 | 75.269
8 | 0.739 | 0.01702 | -0.092 | 43.426
8.5 | 0.773 | 0.01705 | -0.093 | 45.307
9 | 0.8 | 0.01897 | -0.093 | 42.142
9.5 | 0.696 | 0.06137 | -0.053 | 11.339
10 | 0.861 | 0.01983 | -0.094 | 43.411
10.5 | 0.886 | 0.02239 | -0.094 | 39.568
11 | 0.772 | 0.0769 | -0.051 | 10.035
11.5 | 0.947 | 0.02358 | -0.095 | 40.161
12 | 0.97 | 0.02672 | -0.095 | 36.308
12.5 | 0.926 | 0.05249 | -0.084 | 17.631
13 | 0.886 | 0.08827 | -0.063 | 10.039
13.5 | 1.041 | 0.03485 | -0.094 | 29.873
14 | 1.021 | 0.05429 | -0.087 | 18.804
14.5 | 1.005 | 0.07836 | -0.079 | 12.825
15 | 0.982 | 0.10354 | -0.06 | 9.483
15.5 | 1.025 | 0.10028 | -0.07 | 10.223
16 | 1.066 | 0.09879 | -0.075 | 10.786
16.5 | 1.092 | 0.10507 | -0.076 | 10.388
17 | 1.085 | 0.12312 | -0.063 | 8.813
17.5 | 1.212 | 0.07138 | -0.09 | 16.973
18 | 1.261 | 0.06489 | -0.094 | 19.427
18.5 | 1.263 | 0.08137 | -0.091 | 15.517
19 | 1.197 | 0.14263 | -0.071 | 8.395
19.5 | 1.227 | 0.14664 | -0.073 | 8.368
20 | 1.271 | 0.13827 | -0.079 | 9.19

## 112. Re 10M Mach 0.50 (2)
BIGFOIL.COM POLAR EXPORT
NACA64-511 a=0.6
NACA64-511 a=0.6 |  |  |  | Cl Max: | 1.4228 | at alpha= | 9 | deg
XFOIL ncrit=9 |  |  |  | L/D Max: | 186.213 | at alpha= | 2.5 | deg
Re: | 10000000 |  |  | Cd Min: | 0.26243 | at alpha= | -20 | deg
Mach: | 0.5 |  |  | Cl=0 at alpha= | -3.4301 | deg
|  |  |  | @ Cl=0.1, Cd= | 0.0051438
|  |  |  | @ Cl=0.4, Cd= | 0.0047324
|  |  |  | @ Cl=0.6, Cd= | 0.0040509
alpha (deg) | Cl | Cd | Cm | Cl/Cd
-20 | -0.6939 | 0.26243 | 0.0448 | -2.6441
-19.5 | -0.6739 | 0.25356 | 0.0399 | -2.6578
-19 | -0.6515 | 0.24484 | 0.0346 | -2.6609
-18.5 | -0.6292 | 0.2361 | 0.0294 | -2.665
-18 | -0.6078 | 0.22675 | 0.0241 | -2.6805
-17.5 | -0.5845 | 0.21914 | 0.019 | -2.6672
-17 | -0.5609 | 0.21159 | 0.0139 | -2.6509
-16.5 | -0.5378 | 0.20366 | 0.0089 | -2.6407
-16 | -0.5166 | 0.19479 | 0.0039 | -2.6521
-15.5 | -0.4954 | 0.1861 | -0.0012 | -2.662
-15 | -0.4781 | 0.17606 | -0.0065 | -2.7156
-14.5 | -0.4593 | 0.16709 | -0.0116 | -2.7488
-14 | -0.4412 | 0.15815 | -0.0167 | -2.7898
-13.5 | -0.4212 | 0.15027 | -0.0214 | -2.803
-13 | -0.4059 | 0.14111 | -0.0266 | -2.8765
-12.5 | -0.3912 | 0.13228 | -0.0316 | -2.9574
-12 | -0.3766 | 0.12367 | -0.0367 | -3.0452
-11.5 | -0.3597 | 0.11611 | -0.0412 | -3.0979
-11 | -0.3444 | 0.10838 | -0.0458 | -3.1777
-10.5 | -0.3344 | 0.0999 | -0.0507 | -3.3473
-10 | -0.3262 | 0.09158 | -0.0556 | -3.5619
-9.5 | -0.3238 | 0.08261 | -0.061 | -3.9196
-9 | -0.3135 | 0.07556 | -0.0653 | -4.149
-8 | -0.3205 | 0.05888 | -0.0756 | -5.4433
-7.5 | -0.3406 | 0.05071 | -0.0808 | -6.7166
-7 | -0.3505 | 0.03918 | -0.0929 | -8.9459
-6.5 | -0.3506 | 0.02829 | -0.0974 | -12.3931
-6 | -0.3386 | 0.01631 | -0.0988 | -20.7603
-5.5 | -0.2953 | 0.00899 | -0.0976 | -32.8476
-5 | -0.2271 | 0.00693 | -0.096 | -32.7706
-4.5 | -0.1546 | 0.00618 | -0.0949 | -25.0162
-4 | -0.0821 | 0.00569 | -0.0943 | -14.4288
-3.5 | -0.01 | 0.00541 | -0.094 | -1.8484
-3 | 0.0615 | 0.00522 | -0.094 | 11.7816
-2.5 | 0.1322 | 0.00508 | -0.0941 | 26.0236
-1.5 | 0.2721 | 0.00486 | -0.095 | 55.9877
-1 | 0.3416 | 0.0048 | -0.0955 | 71.1667
-0.5 | 0.4107 | 0.00472 | -0.0962 | 87.0127
0 | 0.4795 | 0.00453 | -0.0969 | 105.8499
0.5 | 0.548 | 0.00428 | -0.0977 | 128.0374
1 | 0.6161 | 0.00398 | -0.0985 | 154.799
1.5 | 0.685 | 0.00398 | -0.0991 | 172.1106
2 | 0.7535 | 0.00414 | -0.0996 | 182.0048
2.5 | 0.8212 | 0.00441 | -0.0999 | 186.2132
3 | 0.8775 | 0.00568 | -0.0986 | 154.4894
3.5 | 0.9356 | 0.00664 | -0.0972 | 140.9036
4 | 0.9929 | 0.00754 | -0.0954 | 131.6844
4.5 | 1.0506 | 0.00829 | -0.0934 | 126.731
5 | 1.1111 | 0.00876 | -0.0914 | 126.8379
5.5 | 1.1704 | 0.00908 | -0.0891 | 128.8987
6 | 1.2248 | 0.00935 | -0.0854 | 130.9947
6.5 | 1.2786 | 0.01 | -0.0814 | 127.86
7 | 1.3119 | 0.01086 | -0.074 | 120.8011
7.5 | 1.3516 | 0.01195 | -0.068 | 113.1046
8 | 1.3912 | 0.01337 | -0.0622 | 104.0539
8.5 | 1.4214 | 0.01551 | -0.0554 | 91.6441
9 | 1.4228 | 0.01942 | -0.0468 | 73.2647
9.5 | 1.4032 | 0.02497 | -0.038 | 56.1954
10 | 1.3754 | 0.03206 | -0.0305 | 42.9008
10.5 | 1.3484 | 0.04037 | -0.0259 | 33.401
11 | 1.3171 | 0.05002 | -0.0244 | 26.3315
11.5 | 1.2805 | 0.0615 | -0.026 | 20.8211
12 | 1.2445 | 0.07445 | -0.0307 | 16.7159
12.5 | 1.212 | 0.08862 | -0.0379 | 13.6764
13 | 1.182 | 0.10415 | -0.0474 | 11.349
13.5 | 1.158 | 0.12044 | -0.0584 | 9.6147
14 | 1.1394 | 0.13718 | -0.0694 | 8.3059

## 113. Re 12M Mach 0.00 (1)
BIGFOIL.COM POLAR EXPORT
NACA64-511 a=0.6
NACA64-511 a=0.6 |  |  |  | Cl Max: | 1.292 | at alpha= | 9.5 | deg
JavaFoil+Calcfoil stall+Eppler ext transition |  |  |  | L/D Max: | 135.152 | at alpha= | 6 | deg
Re: | 12000000 |  |  | Cd Min: | 0.00475 | at alpha= | 0.5 | deg
Mach: | 0 |  |  | Cl=0 at alpha= | -3.4152 | deg
|  |  |  | @ Cl=0.1, Cd= | 0.0057709
|  |  |  | @ Cl=0.4, Cd= | 0.0049293
|  |  |  | @ Cl=0.6, Cd= | 0.0049876
alpha (deg) | Cl | Cd | Cm | Cl/Cd
-14.5 | -0.481 | 0.10125 | -0.03 | -4.755
-14 | -0.495 | 0.09635 | -0.03 | -5.135
-13.5 | -0.506 | 0.09082 | -0.03 | -5.575
-13 | -0.516 | 0.08473 | -0.031 | -6.088
-12.5 | -0.523 | 0.07899 | -0.032 | -6.617
-12 | -0.522 | 0.07503 | -0.032 | -6.956
-11.5 | -0.519 | 0.069 | -0.034 | -7.517
-11 | -0.512 | 0.06371 | -0.036 | -8.041
-10.5 | -0.506 | 0.05599 | -0.04 | -9.03
-10 | -0.491 | 0.05232 | -0.041 | -9.385
-9.5 | -0.575 | 0.00799 | -0.066 | -71.939
-9 | -0.547 | 0.00763 | -0.066 | -71.709
-8.5 | -0.514 | 0.00745 | -0.067 | -69.015
-8 | -0.477 | 0.00719 | -0.067 | -66.356
-7.5 | -0.436 | 0.00697 | -0.067 | -62.453
-7 | -0.39 | 0.0068 | -0.068 | -57.429
-6.5 | -0.341 | 0.00664 | -0.068 | -51.354
-6 | -0.29 | 0.00654 | -0.069 | -44.273
-5.5 | -0.236 | 0.00638 | -0.069 | -37.051
-5 | -0.181 | 0.00624 | -0.07 | -29.067
-4.5 | -0.125 | 0.00613 | -0.07 | -20.418
-4 | -0.068 | 0.00604 | -0.071 | -11.25
-3.5 | -0.01 | 0.00595 | -0.071 | -1.665
-3 | 0.049 | 0.00584 | -0.072 | 8.353
-2.5 | 0.108 | 0.00576 | -0.072 | 18.716
-2 | 0.167 | 0.00572 | -0.073 | 29.242
-1.5 | 0.227 | 0.00567 | -0.073 | 39.996
-1 | 0.286 | 0.00562 | -0.074 | 50.894
-0.5 | 0.346 | 0.00503 | -0.074 | 68.783
0 | 0.405 | 0.00492 | -0.075 | 82.361
0.5 | 0.465 | 0.00475 | -0.075 | 97.922
1 | 0.524 | 0.00484 | -0.076 | 108.346
1.5 | 0.583 | 0.00493 | -0.076 | 118.319
2 | 0.642 | 0.00513 | -0.077 | 125.28
2.5 | 0.701 | 0.0054 | -0.077 | 129.641
3 | 0.756 | 0.00569 | -0.078 | 133.055
3.5 | 0.814 | 0.00603 | -0.078 | 134.928
4 | 0.87 | 0.00648 | -0.079 | 134.297
4.5 | 0.925 | 0.00718 | -0.079 | 128.902
5 | 0.979 | 0.00752 | -0.08 | 130.238
5.5 | 1.031 | 0.00777 | -0.08 | 132.711
6 | 1.082 | 0.008 | -0.08 | 135.152
6.5 | 1.127 | 0.00953 | -0.081 | 118.247
7 | 1.169 | 0.00992 | -0.081 | 117.86
7.5 | 1.206 | 0.01039 | -0.082 | 116.091
8 | 1.24 | 0.01085 | -0.082 | 114.207
8.5 | 1.268 | 0.01123 | -0.082 | 112.905
9 | 1.284 | 0.01182 | -0.083 | 108.652
9.5 | 1.292 | 0.01245 | -0.083 | 103.747
10 | 1.292 | 0.01313 | -0.083 | 98.392
10.5 | 1.285 | 0.01338 | -0.084 | 96.008
11 | 1.27 | 0.01421 | -0.084 | 89.314
11.5 | 1.247 | 0.01537 | -0.084 | 81.079
12 | 1.217 | 0.0165 | -0.084 | 73.758
12.5 | 1.182 | 0.01777 | -0.084 | 66.478
13 | 1.142 | 0.01897 | -0.085 | 60.205
13.5 | 1.098 | 0.02054 | -0.085 | 53.467
14 | 1.049 | 0.02297 | -0.084 | 45.66
14.5 | 0.997 | 0.02593 | -0.084 | 38.451

## 114. Re 12M Mach 0.00 (2)
BIGFOIL.COM POLAR EXPORT
NACA64-511 a=0.6
NACA64-511 a=0.6 |  |  |  | Cl Max: | 1.8608 | at alpha= | 20 | deg
XFOIL ncrit=9 |  |  |  | L/D Max: | 154.644 | at alpha= | 2 | deg
Re: | 12000000 |  |  | Cd Min: | 0.05763 | at alpha= | 20 | deg
Mach: | 0 |  |  | Cl=0 at alpha= | -3.4561 | deg
|  |  |  | @ Cl=0.1, Cd= | 0.004761
|  |  |  | @ Cl=0.4, Cd= | 0.0043615
|  |  |  | @ Cl=0.6, Cd= | 0.0039978
alpha (deg) | Cl | Cd | Cm | Cl/Cd
-18.5 | -1.4323 | 0.02994 | -0.0876 | -47.839
-18 | -1.479 | 0.02557 | -0.0813 | -57.8412
-17.5 | -1.4619 | 0.02333 | -0.0786 | -62.6618
-17 | -1.4386 | 0.02085 | -0.0765 | -68.9976
-16.5 | -1.406 | 0.01877 | -0.0751 | -74.9068
-16 | -1.3656 | 0.01725 | -0.0742 | -79.1652
-15.5 | -1.3209 | 0.01605 | -0.0735 | -82.2991
-15 | -1.274 | 0.015 | -0.0731 | -84.9333
-14.5 | -1.2264 | 0.01389 | -0.0726 | -88.2937
-14 | -1.178 | 0.01278 | -0.0723 | -92.1753
-13.5 | -1.1271 | 0.01197 | -0.0722 | -94.1604
-13 | -1.0747 | 0.01131 | -0.0721 | -95.0221
-12.5 | -1.0215 | 0.01073 | -0.0721 | -95.2004
-12 | -0.9677 | 0.01019 | -0.0722 | -94.9657
-11.5 | -0.9138 | 0.00961 | -0.0723 | -95.0884
-11 | -0.8595 | 0.00902 | -0.0724 | -95.2882
-10.5 | -0.8045 | 0.00856 | -0.0726 | -93.9836
-10 | -0.7488 | 0.00818 | -0.0728 | -91.5403
-9.5 | -0.6927 | 0.00785 | -0.0731 | -88.242
-9 | -0.6364 | 0.00753 | -0.0734 | -84.5153
-8 | -0.523 | 0.007 | -0.0741 | -74.7143
-7.5 | -0.4663 | 0.0066 | -0.0744 | -70.6515
-7 | -0.4093 | 0.00628 | -0.0748 | -65.1752
-6.5 | -0.352 | 0.00602 | -0.0752 | -58.4718
-6 | -0.2945 | 0.00582 | -0.0757 | -50.6014
-5.5 | -0.2368 | 0.00565 | -0.0762 | -41.9115
-5 | -0.179 | 0.00549 | -0.0767 | -32.6047
-4.5 | -0.1211 | 0.00527 | -0.0772 | -22.9791
-4 | -0.0632 | 0.0051 | -0.0777 | -12.3922
-3 | 0.053 | 0.00485 | -0.0788 | 10.9278
-2.5 | 0.1111 | 0.00474 | -0.0793 | 23.4388
-2 | 0.1692 | 0.00466 | -0.0799 | 36.309
-1.5 | 0.2274 | 0.00459 | -0.0805 | 49.5425
-1 | 0.2853 | 0.00456 | -0.081 | 62.5658
-0.5 | 0.343 | 0.00448 | -0.0816 | 76.5625
0 | 0.4007 | 0.00436 | -0.0822 | 91.9037
0.5 | 0.4582 | 0.00421 | -0.0829 | 108.8361
1 | 0.5154 | 0.00395 | -0.0836 | 130.481
1.5 | 0.5724 | 0.00393 | -0.0842 | 145.6489
2 | 0.6294 | 0.00407 | -0.0847 | 154.6437
2.5 | 0.6818 | 0.00494 | -0.0847 | 138.0162
3 | 0.7358 | 0.00547 | -0.0849 | 134.5155
3.5 | 0.7896 | 0.00599 | -0.0849 | 131.8197
4.5 | 0.8964 | 0.00695 | -0.0849 | 128.9784
5 | 0.9498 | 0.00727 | -0.0849 | 130.6465
5.5 | 1.0034 | 0.00741 | -0.085 | 135.4116
6 | 1.0556 | 0.00757 | -0.0847 | 139.4452
6.5 | 1.107 | 0.00777 | -0.0842 | 142.471
7 | 1.1597 | 0.00813 | -0.0841 | 142.6445
7.5 | 1.2114 | 0.00855 | -0.0838 | 141.6842
8 | 1.2629 | 0.00894 | -0.0836 | 141.264
8.5 | 1.3132 | 0.00937 | -0.0831 | 140.1494
9 | 1.362 | 0.00988 | -0.0824 | 137.8543
9.5 | 1.4102 | 0.01035 | -0.0817 | 136.2512
10 | 1.4555 | 0.01096 | -0.0804 | 132.8011
10.5 | 1.4996 | 0.01155 | -0.079 | 129.8355
11 | 1.5392 | 0.0123 | -0.0769 | 125.1382
11.5 | 1.5751 | 0.01296 | -0.0741 | 121.5355
12 | 1.5963 | 0.01378 | -0.0686 | 115.8418
12.5 | 1.6192 | 0.0149 | -0.0642 | 108.6711
13 | 1.6453 | 0.01605 | -0.0607 | 102.5109
14 | 1.6983 | 0.01869 | -0.0547 | 90.8668
14.5 | 1.7235 | 0.02023 | -0.0519 | 85.1953
15 | 1.7475 | 0.02193 | -0.0494 | 79.6854
15.5 | 1.7688 | 0.02393 | -0.0468 | 73.9156
16 | 1.7896 | 0.02606 | -0.0444 | 68.6723
16.5 | 1.8032 | 0.02884 | -0.0418 | 62.5243
17 | 1.815 | 0.03194 | -0.0395 | 56.8253
17.5 | 1.8242 | 0.0355 | -0.0375 | 51.3859
18 | 1.8346 | 0.03915 | -0.036 | 46.8608
18.5 | 1.8518 | 0.0423 | -0.0351 | 43.7778
19 | 1.8542 | 0.04719 | -0.0341 | 39.2922
19.5 | 1.8554 | 0.05254 | -0.0338 | 35.314
20 | 1.8608 | 0.05763 | -0.0339 | 32.2887

## 115. Re 12M Mach 0.10 (1)
BIGFOIL.COM POLAR EXPORT
NACA64-511 a=0.6
NACA64-511 a=0.6 |  |  |  | Cl Max: | 1.289 | at alpha= | 9.5 | deg
JavaFoil+Calcfoil stall+Eppler ext transition |  |  |  | L/D Max: | 134.336 | at alpha= | 3.5 | deg
Re: | 12000000 |  |  | Cd Min: | 0.00475 | at alpha= | 0.5 | deg
Mach: | 0.1 |  |  | Cl=0 at alpha= | -3.4152 | deg
|  |  |  | @ Cl=0.1, Cd= | 0.0057895
|  |  |  | @ Cl=0.4, Cd= | 0.004923
|  |  |  | @ Cl=0.6, Cd= | 0.0049827
alpha (deg) | Cl | Cd | Cm | Cl/Cd
-14.5 | -0.451 | 0.1022 | -0.03 | -4.413
-14 | -0.468 | 0.09594 | -0.03 | -4.875
-13.5 | -0.483 | 0.09118 | -0.03 | -5.292
-13 | -0.495 | 0.08545 | -0.031 | -5.795
-12.5 | -0.505 | 0.08034 | -0.031 | -6.286
-12 | -0.507 | 0.07614 | -0.032 | -6.658
-11.5 | -0.507 | 0.07 | -0.034 | -7.236
-11 | -0.502 | 0.06462 | -0.035 | -7.775
-10.5 | -0.494 | 0.06036 | -0.036 | -8.182
-10 | -0.483 | 0.05461 | -0.039 | -8.848
-9.5 | -0.571 | 0.00841 | -0.066 | -67.882
-9 | -0.544 | 0.00769 | -0.066 | -70.737
-8.5 | -0.513 | 0.0075 | -0.067 | -68.387
-8 | -0.476 | 0.00721 | -0.067 | -66.052
-7.5 | -0.436 | 0.00701 | -0.068 | -62.155
-7 | -0.391 | 0.00683 | -0.068 | -57.231
-6.5 | -0.342 | 0.00667 | -0.069 | -51.291
-6 | -0.291 | 0.00655 | -0.069 | -44.374
-5.5 | -0.237 | 0.0064 | -0.07 | -37.059
-5 | -0.182 | 0.00627 | -0.07 | -29.066
-4.5 | -0.126 | 0.00615 | -0.071 | -20.444
-4 | -0.068 | 0.00604 | -0.071 | -11.308
-3.5 | -0.01 | 0.00594 | -0.072 | -1.674
-3 | 0.049 | 0.00585 | -0.072 | 8.372
-2.5 | 0.108 | 0.00578 | -0.073 | 18.76
-2 | 0.168 | 0.00573 | -0.073 | 29.305
-1.5 | 0.228 | 0.00568 | -0.074 | 40.093
-1 | 0.288 | 0.00561 | -0.074 | 51.252
-0.5 | 0.348 | 0.00502 | -0.075 | 69.247
0 | 0.407 | 0.00491 | -0.075 | 82.936
0.5 | 0.467 | 0.00475 | -0.076 | 98.301
1 | 0.527 | 0.00486 | -0.076 | 108.266
1.5 | 0.586 | 0.00494 | -0.077 | 118.545
2 | 0.645 | 0.00512 | -0.077 | 126.164
2.5 | 0.704 | 0.00539 | -0.078 | 130.525
3 | 0.76 | 0.00568 | -0.078 | 133.825
3.5 | 0.818 | 0.00609 | -0.079 | 134.336
4 | 0.874 | 0.00653 | -0.079 | 133.889
4.5 | 0.93 | 0.00718 | -0.079 | 129.488
5 | 0.984 | 0.00753 | -0.08 | 130.671
5.5 | 1.036 | 0.00785 | -0.08 | 132.009
6 | 1.086 | 0.00921 | -0.081 | 117.929
6.5 | 1.131 | 0.0096 | -0.081 | 117.898
7 | 1.173 | 0.00999 | -0.082 | 117.479
7.5 | 1.21 | 0.01048 | -0.082 | 115.417
8 | 1.242 | 0.01095 | -0.082 | 113.456
8.5 | 1.269 | 0.01134 | -0.083 | 111.927
9 | 1.283 | 0.01194 | -0.083 | 107.489
9.5 | 1.289 | 0.01261 | -0.083 | 102.275
10 | 1.287 | 0.01332 | -0.084 | 96.575
10.5 | 1.275 | 0.01365 | -0.084 | 93.385
11 | 1.256 | 0.01452 | -0.084 | 86.508
11.5 | 1.229 | 0.01546 | -0.085 | 79.469
12 | 1.193 | 0.01693 | -0.085 | 70.469
12.5 | 1.152 | 0.01834 | -0.085 | 62.799
13 | 1.106 | 0.01956 | -0.085 | 56.544
13.5 | 1.055 | 0.02149 | -0.085 | 49.117
14 | 1 | 0.02427 | -0.084 | 41.189
14.5 | 0.934 | 0.03 | -0.083 | 31.148

## 116. Re 12M Mach 0.10 (2)
BIGFOIL.COM POLAR EXPORT
NACA64-511 a=0.6
NACA64-511 a=0.6 |  |  |  | Cl Max: | 1.8406 | at alpha= | 18.5 | deg
XFOIL ncrit=9 |  |  |  | L/D Max: | 155.602 | at alpha= | 2 | deg
Re: | 12000000 |  |  | Cd Min: | 0.06373 | at alpha= | 20 | deg
Mach: | 0.1 |  |  | Cl=0 at alpha= | -3.4556 | deg
|  |  |  | @ Cl=0.1, Cd= | 0.0047642
|  |  |  | @ Cl=0.4, Cd= | 0.0043666
|  |  |  | @ Cl=0.6, Cd= | 0.0039886
alpha (deg) | Cl | Cd | Cm | Cl/Cd
-18 | -1.3455 | 0.03596 | -0.0887 | -37.4166
-17.5 | -1.379 | 0.02937 | -0.0902 | -46.9527
-17 | -1.4072 | 0.02587 | -0.0839 | -54.3951
-16.5 | -1.3938 | 0.02272 | -0.0811 | -61.3468
-16 | -1.365 | 0.02021 | -0.0793 | -67.5408
-15.5 | -1.3275 | 0.01818 | -0.0779 | -73.0198
-15 | -1.2859 | 0.01635 | -0.0768 | -78.6483
-14.5 | -1.2387 | 0.01504 | -0.0761 | -82.3604
-14 | -1.1891 | 0.01395 | -0.0755 | -85.2401
-13.5 | -1.1395 | 0.01272 | -0.0749 | -89.5833
-13 | -1.0874 | 0.0118 | -0.0746 | -92.1525
-12.5 | -1.0336 | 0.01111 | -0.0743 | -93.0333
-12 | -0.979 | 0.01049 | -0.0742 | -93.327
-11.5 | -0.9237 | 0.00995 | -0.0741 | -92.8342
-11 | -0.8686 | 0.00931 | -0.074 | -93.2975
-10.5 | -0.8131 | 0.00874 | -0.074 | -93.032
-10 | -0.7566 | 0.00831 | -0.0741 | -91.0469
-9.5 | -0.6998 | 0.00796 | -0.0743 | -87.9146
-9 | -0.6426 | 0.00762 | -0.0745 | -84.3307
-8.5 | -0.5853 | 0.00733 | -0.0747 | -79.8499
-8 | -0.5277 | 0.00708 | -0.075 | -74.5339
-7.5 | -0.4704 | 0.00666 | -0.0753 | -70.6306
-7 | -0.4129 | 0.00633 | -0.0756 | -65.2291
-6.5 | -0.355 | 0.00605 | -0.0759 | -58.6777
-6 | -0.2969 | 0.00584 | -0.0763 | -50.839
-5.5 | -0.2387 | 0.00567 | -0.0768 | -42.0988
-5 | -0.1804 | 0.00551 | -0.0772 | -32.7405
-4.5 | -0.1221 | 0.00528 | -0.0777 | -23.125
-4 | -0.0637 | 0.00511 | -0.0782 | -12.4658
-3.5 | -0.0052 | 0.00498 | -0.0787 | -1.0442
-3 | 0.0533 | 0.00486 | -0.0792 | 10.9671
-2.5 | 0.1118 | 0.00474 | -0.0798 | 23.5865
-2 | 0.1703 | 0.00467 | -0.0804 | 36.4668
-1.5 | 0.2288 | 0.0046 | -0.0809 | 49.7391
-1 | 0.287 | 0.00456 | -0.0815 | 62.9386
-0.5 | 0.3452 | 0.00448 | -0.0821 | 77.0536
0 | 0.4032 | 0.00436 | -0.0827 | 92.4771
0.5 | 0.461 | 0.00421 | -0.0833 | 109.5012
1 | 0.5186 | 0.00395 | -0.0841 | 131.2911
1.5 | 0.576 | 0.00393 | -0.0847 | 146.5649
2 | 0.6333 | 0.00407 | -0.0852 | 155.602
2.5 | 0.686 | 0.00493 | -0.0852 | 139.1481
3 | 0.7403 | 0.00548 | -0.0853 | 135.0912
3.5 | 0.7943 | 0.006 | -0.0854 | 132.3833
4 | 0.8481 | 0.00652 | -0.0854 | 130.0767
4.5 | 0.9016 | 0.00699 | -0.0853 | 128.9843
5 | 0.9554 | 0.0073 | -0.0853 | 130.8767
5.5 | 1.0094 | 0.00745 | -0.0853 | 135.4899
6 | 1.062 | 0.00762 | -0.085 | 139.3701
6.5 | 1.1136 | 0.00782 | -0.0844 | 142.4041
7 | 1.1667 | 0.00819 | -0.0842 | 142.4542
7.5 | 1.2187 | 0.00861 | -0.0839 | 141.5447
8 | 1.2705 | 0.00901 | -0.0835 | 141.01
8.5 | 1.3209 | 0.00947 | -0.0829 | 139.4826
9 | 1.37 | 0.00997 | -0.0821 | 137.4122
9.5 | 1.4181 | 0.01048 | -0.0811 | 135.3149
10 | 1.4633 | 0.01111 | -0.0797 | 131.7102
10.5 | 1.5063 | 0.01176 | -0.0779 | 128.0867
11 | 1.5456 | 0.0125 | -0.0755 | 123.648
11.5 | 1.5731 | 0.01321 | -0.0709 | 119.084
12 | 1.5956 | 0.0142 | -0.0658 | 112.3662
12.5 | 1.6202 | 0.01539 | -0.0617 | 105.2762
13 | 1.6476 | 0.01659 | -0.0583 | 99.3128
14 | 1.7007 | 0.01944 | -0.0523 | 87.4846
14.5 | 1.7256 | 0.02113 | -0.0495 | 81.6659
15 | 1.7476 | 0.0231 | -0.0467 | 75.6537
15.5 | 1.7661 | 0.02544 | -0.0439 | 69.4222
16 | 1.7869 | 0.02771 | -0.0416 | 64.4857
16.5 | 1.7972 | 0.03097 | -0.0388 | 58.0304
17 | 1.8094 | 0.03427 | -0.0367 | 52.7984
17.5 | 1.8182 | 0.03812 | -0.0348 | 47.6967
18 | 1.8263 | 0.04227 | -0.0335 | 43.2056
18.5 | 1.8406 | 0.04599 | -0.0327 | 40.0217
19 | 1.8397 | 0.05161 | -0.0321 | 35.6462
19.5 | 1.8378 | 0.05772 | -0.0322 | 31.8399
20 | 1.8392 | 0.06373 | -0.0328 | 28.8592

## 117. Re 12M Mach 0.25 (1)
BIGFOIL.COM POLAR EXPORT
NACA64-511 a=0.6
NACA64-511 a=0.6 |  |  |  | Cl Max: | 1.271 | at alpha= | 8.5 | deg
JavaFoil+Calcfoil stall+Eppler ext transition |  |  |  | L/D Max: | 136.427 | at alpha= | 4.5 | deg
Re: | 12000000 |  |  | Cd Min: | 0.00479 | at alpha= | 0.5 | deg
Mach: | 0.25 |  |  | Cl=0 at alpha= | -3.4167 | deg
|  |  |  | @ Cl=0.1, Cd= | 0.005839
|  |  |  | @ Cl=0.4, Cd= | 0.0050045
|  |  |  | @ Cl=0.6, Cd= | 0.09121
alpha (deg) | Cl | Cd | Cm | Cl/Cd
-13.5 | -0.259 | 0.09719 | -0.031 | -2.668
-13 | -0.307 | 0.09038 | -0.031 | -3.399
-12.5 | -0.349 | 0.08539 | -0.031 | -4.09
-12 | -0.378 | 0.08035 | -0.031 | -4.708
-11.5 | -0.402 | 0.07476 | -0.032 | -5.371
-11 | -0.418 | 0.07101 | -0.032 | -5.89
-10.5 | -0.429 | 0.06568 | -0.033 | -6.525
-10 | -0.433 | 0.0607 | -0.034 | -7.127
-9.5 | -0.43 | 0.05633 | -0.036 | -7.625
-9 | -0.423 | 0.04957 | -0.041 | -8.526
-8.5 | -0.498 | 0.00793 | -0.069 | -62.761
-8 | -0.469 | 0.00749 | -0.069 | -62.669
-7.5 | -0.434 | 0.00722 | -0.07 | -60.124
-7 | -0.393 | 0.00699 | -0.07 | -56.197
-6.5 | -0.346 | 0.00683 | -0.071 | -50.626
-6 | -0.295 | 0.00665 | -0.071 | -44.356
-5.5 | -0.242 | 0.00651 | -0.072 | -37.106
-5 | -0.186 | 0.00635 | -0.072 | -29.282
-4.5 | -0.129 | 0.00622 | -0.073 | -20.68
-4 | -0.07 | 0.00609 | -0.073 | -11.489
-3.5 | -0.01 | 0.00598 | -0.074 | -1.706
-3 | 0.05 | 0.00588 | -0.074 | 8.549
-2.5 | 0.111 | 0.00583 | -0.075 | 19.108
-2 | 0.173 | 0.00575 | -0.075 | 30.009
-1.5 | 0.234 | 0.00572 | -0.076 | 40.908
-1 | 0.295 | 0.00565 | -0.076 | 52.331
-0.5 | 0.357 | 0.00506 | -0.077 | 70.583
0 | 0.419 | 0.00498 | -0.077 | 84.156
0.5 | 0.48 | 0.00479 | -0.078 | 100.21
1 | 0.541 | 0.00486 | -0.078 | 111.241
1.5 | 0.602 | 0.00498 | -0.079 | 120.801
2 | 0.663 | 0.00518 | -0.079 | 127.958
2.5 | 0.723 | 0.00548 | -0.08 | 132.088
3 | 0.781 | 0.00579 | -0.08 | 134.884
3.5 | 0.84 | 0.00622 | -0.081 | 134.986
4 | 0.898 | 0.00674 | -0.081 | 133.187
4.5 | 0.954 | 0.00699 | -0.082 | 136.427
5 | 1.008 | 0.00778 | -0.082 | 129.546
5.5 | 1.061 | 0.00916 | -0.083 | 115.853
6 | 1.111 | 0.00956 | -0.083 | 116.238
6.5 | 1.155 | 0.01 | -0.083 | 115.422
7 | 1.193 | 0.01046 | -0.084 | 114.073
7.5 | 1.226 | 0.01126 | -0.084 | 108.821
8 | 1.252 | 0.01156 | -0.084 | 108.31
8.5 | 1.271 | 0.01208 | -0.085 | 105.194
9 | 1.271 | 0.01284 | -0.085 | 99.017
9.5 | 1.259 | 0.01364 | -0.085 | 92.247
10 | 1.232 | 0.01452 | -0.086 | 84.853
10.5 | 1.191 | 0.01525 | -0.086 | 78.093
11 | 1.136 | 0.01626 | -0.086 | 69.856
11.5 | 1.065 | 0.01802 | -0.086 | 59.117
12 | 0.975 | 0.02164 | -0.085 | 45.065
12.5 | 0.761 | 0.07674 | -0.056 | 9.917
13 | 0.682 | 0.07914 | -0.058 | 8.619
13.5 | 0.587 | 0.09121 | -0.05 | 6.438

## 118. Re 12M Mach 0.25 (2)
BIGFOIL.COM POLAR EXPORT
NACA64-511 a=0.6
NACA64-511 a=0.6 |  |  |  | Cl Max: | 1.7521 | at alpha= | 16 | deg
XFOIL ncrit=9 |  |  |  | L/D Max: | 161.33 | at alpha= | 2 | deg
Re: | 12000000 |  |  | Cd Min: | 0.20136 | at alpha= | -18 | deg
Mach: | 0.25 |  |  | Cl=0 at alpha= | -3.4507 | deg
|  |  |  | @ Cl=0.1, Cd= | 0.0048058
|  |  |  | @ Cl=0.4, Cd= | 0.0044112
|  |  |  | @ Cl=0.6, Cd= | 0.0039396
alpha (deg) | Cl | Cd | Cm | Cl/Cd
-18 | -0.5853 | 0.20136 | 0.0157 | -2.9067
-17.5 | -0.567 | 0.19455 | 0.0112 | -2.9144
-17 | -0.5622 | 0.18242 | 0.0053 | -3.0819
-16.5 | -0.5495 | 0.17364 | 0.0003 | -3.1646
-16 | -0.5323 | 0.16671 | -0.0041 | -3.193
-15.5 | -0.5366 | 0.15316 | -0.011 | -3.5035
-15 | -0.5501 | 0.13799 | -0.0193 | -3.9865
-14.5 | -0.5848 | 0.11948 | -0.0301 | -4.8945
-14 | -0.9882 | 0.04076 | -0.0917 | -24.2444
-13.5 | -1.0478 | 0.03282 | -0.094 | -31.9257
-13 | -1.1074 | 0.02213 | -0.0914 | -50.0407
-12.5 | -1.0819 | 0.01718 | -0.0892 | -62.9744
-12 | -1.0348 | 0.01443 | -0.0874 | -71.7117
-11.5 | -0.9805 | 0.01255 | -0.0858 | -78.1275
-11 | -0.9225 | 0.01123 | -0.0844 | -82.146
-10.5 | -0.8619 | 0.01036 | -0.0834 | -83.195
-10 | -0.8013 | 0.00951 | -0.0824 | -84.2587
-9.5 | -0.7404 | 0.00879 | -0.0816 | -84.2321
-9 | -0.6788 | 0.00827 | -0.081 | -82.0798
-8.5 | -0.6171 | 0.00786 | -0.0806 | -78.5115
-8 | -0.5552 | 0.00753 | -0.0803 | -73.7317
-7.5 | -0.4939 | 0.00714 | -0.0801 | -69.1737
-7 | -0.4332 | 0.00663 | -0.0799 | -65.3394
-6.5 | -0.372 | 0.00627 | -0.0798 | -59.3301
-6 | -0.3109 | 0.00598 | -0.0799 | -51.99
-5.5 | -0.2497 | 0.00576 | -0.0801 | -43.3507
-5 | -0.1886 | 0.00557 | -0.0803 | -33.86
-4.5 | -0.1276 | 0.00536 | -0.0806 | -23.806
-4 | -0.0668 | 0.00517 | -0.081 | -12.9207
-3 | 0.0548 | 0.00491 | -0.0819 | 11.1609
-2.5 | 0.1155 | 0.00477 | -0.0824 | 24.2138
-2 | 0.1761 | 0.00469 | -0.0829 | 37.548
-1.5 | 0.2366 | 0.00463 | -0.0835 | 51.1015
-1 | 0.2969 | 0.00457 | -0.0841 | 64.9672
-0.5 | 0.3571 | 0.00449 | -0.0847 | 79.5323
0 | 0.417 | 0.00438 | -0.0853 | 95.2055
0.5 | 0.4768 | 0.00421 | -0.086 | 113.2542
1.5 | 0.5956 | 0.00393 | -0.0873 | 151.5522
2 | 0.655 | 0.00406 | -0.0878 | 161.33
2.5 | 0.7093 | 0.00492 | -0.0878 | 144.1667
3 | 0.7649 | 0.00554 | -0.0878 | 138.0686
3.5 | 0.8204 | 0.0061 | -0.0877 | 134.4918
4 | 0.8753 | 0.00668 | -0.0874 | 131.0329
4.5 | 0.9307 | 0.00717 | -0.0872 | 129.8047
5 | 0.9863 | 0.00752 | -0.087 | 131.1569
5.5 | 1.0421 | 0.00769 | -0.0868 | 135.5137
6 | 1.0969 | 0.00786 | -0.0862 | 139.5547
6.5 | 1.1497 | 0.00811 | -0.0851 | 141.7633
7 | 1.2045 | 0.00852 | -0.0846 | 141.3732
7.5 | 1.2582 | 0.00898 | -0.0837 | 140.1114
8 | 1.3113 | 0.00945 | -0.0827 | 138.7619
8.5 | 1.3621 | 0.01001 | -0.0813 | 136.0739
9 | 1.4117 | 0.01058 | -0.0796 | 133.431
9.5 | 1.4572 | 0.01129 | -0.0772 | 129.07
10 | 1.4973 | 0.0121 | -0.0739 | 123.7438
10.5 | 1.5226 | 0.01289 | -0.0678 | 118.1226
11 | 1.5483 | 0.01403 | -0.0625 | 110.3564
11.5 | 1.5757 | 0.01536 | -0.058 | 102.5846
12 | 1.6051 | 0.01677 | -0.054 | 95.7126
12.5 | 1.6315 | 0.01851 | -0.05 | 88.1415
13 | 1.6593 | 0.02031 | -0.0465 | 81.6987
13.5 | 1.6835 | 0.02246 | -0.0429 | 74.9555
14 | 1.7037 | 0.02503 | -0.0393 | 68.0663
14.5 | 1.7214 | 0.02796 | -0.0359 | 61.5665
15 | 1.7362 | 0.0313 | -0.0328 | 55.4696
15.5 | 1.7447 | 0.03545 | -0.0298 | 49.2158
16 | 1.7521 | 0.04001 | -0.0275 | 43.7916
16.5 | 1.7474 | 0.04613 | -0.0257 | 37.8799
17 | 1.7391 | 0.05313 | -0.0249 | 32.7329
17.5 | 1.7212 | 0.06186 | -0.0255 | 27.8241
18 | 1.6992 | 0.07191 | -0.0276 | 23.6295
18.5 | 1.6776 | 0.08268 | -0.031 | 20.2903
19 | 1.6417 | 0.09641 | -0.0369 | 17.0283
19.5 | 1.5998 | 0.11223 | -0.0451 | 14.2547
20 | 1.5666 | 0.12748 | -0.0541 | 12.289

## 119. Re 12M Mach 0.50 (1)
BIGFOIL.COM POLAR EXPORT
NACA64-511 a=0.6
NACA64-511 a=0.6 |  |  |  | Cl Max: | 1.246 | at alpha= | 20 | deg
JavaFoil+Calcfoil stall+Eppler ext transition |  |  |  | L/D Max: | 146.67 | at alpha= | 3 | deg
Re: | 12000000 |  |  | Cd Min: | 0.00479 | at alpha= | 1 | deg
Mach: | 0.5 |  |  | Cl=0 at alpha= | -3.4179 | deg
|  |  |  | @ Cl=0.1, Cd= | 0.0060359
|  |  |  | @ Cl=0.4, Cd= | 0.0053
|  |  |  | @ Cl=0.6, Cd= | 0.0048013
alpha (deg) | Cl | Cd | Cm | Cl/Cd
-20 | -0.912 | 0.14662 | -0.041 | -6.217
-19.5 | -0.884 | 0.13876 | -0.041 | -6.374
-19 | -0.855 | 0.13614 | -0.04 | -6.278
-18.5 | -0.827 | 0.13083 | -0.039 | -6.318
-18 | -0.8 | 0.12335 | -0.039 | -6.486
-17.5 | -0.773 | 0.11726 | -0.04 | -6.596
-17 | -0.746 | 0.12128 | -0.04 | -6.153
-16.5 | -0.718 | 0.11586 | -0.04 | -6.199
-16 | -0.691 | 0.10866 | -0.04 | -6.361
-15.5 | -0.665 | 0.10049 | -0.041 | -6.618
-15 | -0.639 | 0.09398 | -0.042 | -6.8
-14.5 | -0.617 | 0.08249 | -0.046 | -7.48
-14 | -0.58 | 0.09712 | -0.038 | -5.97
-13.5 | -0.553 | 0.09035 | -0.039 | -6.121
-13 | -0.527 | 0.08242 | -0.041 | -6.395
-12.5 | -0.501 | 0.07593 | -0.042 | -6.595
-12 | -0.479 | 0.06499 | -0.047 | -7.363
-11.5 | -0.453 | 0.05918 | -0.049 | -7.662
-11 | -0.462 | 0.02665 | -0.064 | -17.343
-10.5 | -0.387 | 0.07019 | -0.037 | -5.52
-10 | -0.361 | 0.06377 | -0.039 | -5.656
-9.5 | -0.334 | 0.05723 | -0.041 | -5.838
-9 | -0.308 | 0.05134 | -0.044 | -6.007
-8.5 | -0.306 | 0.02428 | -0.065 | -12.586
-8 | -0.311 | 0.0081 | -0.077 | -38.406
-7.5 | -0.223 | 0.04991 | -0.037 | -4.471
-7 | -0.196 | 0.0454 | -0.038 | -4.318
-6.5 | -0.169 | 0.04162 | -0.041 | -4.064
-6 | -0.214 | 0.03741 | -0.046 | -5.733
-5.5 | -0.243 | 0.00707 | -0.08 | -34.302
-5 | -0.196 | 0.00679 | -0.081 | -28.813
-4.5 | -0.139 | 0.0066 | -0.081 | -21.049
-4 | -0.077 | 0.00643 | -0.082 | -11.908
-3.5 | -0.011 | 0.00624 | -0.082 | -1.805
-3 | 0.056 | 0.00612 | -0.083 | 9.122
-2.5 | 0.124 | 0.00599 | -0.083 | 20.674
-2 | 0.193 | 0.00594 | -0.084 | 32.404
-1.5 | 0.261 | 0.00589 | -0.085 | 44.374
-1 | 0.33 | 0.00583 | -0.085 | 56.657
-0.5 | 0.4 | 0.0053 | -0.086 | 75.407
0 | 0.468 | 0.00513 | -0.086 | 91.292
0.5 | 0.537 | 0.00498 | -0.087 | 107.812
1 | 0.604 | 0.00479 | -0.087 | 126.273
1.5 | 0.673 | 0.00489 | -0.088 | 137.58
2 | 0.74 | 0.00547 | -0.088 | 135.283
2.5 | 0.808 | 0.0059 | -0.089 | 137.039
3 | 0.871 | 0.00594 | -0.09 | 146.67
3.5 | 0.935 | 0.00652 | -0.09 | 143.567
4 | 0.998 | 0.00819 | -0.09 | 121.845
4.5 | 1.054 | 0.00963 | -0.091 | 109.526
5 | 1.109 | 0.01024 | -0.091 | 108.277
5.5 | 1.158 | 0.0108 | -0.092 | 107.197
6 | 1.199 | 0.0114 | -0.092 | 105.214
6.5 | 1.22 | 0.01217 | -0.092 | 100.277
7 | 1.21 | 0.01313 | -0.093 | 92.178
7.5 | 1.127 | 0.01446 | -0.093 | 77.925
8 | 0.741 | 0.01648 | -0.093 | 44.945
8.5 | 0.774 | 0.01647 | -0.093 | 46.974
9 | 0.801 | 0.01829 | -0.093 | 43.807
9.5 | 0.696 | 0.06156 | -0.053 | 11.306
10 | 0.862 | 0.01909 | -0.094 | 45.165
10.5 | 0.888 | 0.02149 | -0.094 | 41.329
11 | 0.773 | 0.07523 | -0.053 | 10.274
11.5 | 0.949 | 0.02262 | -0.095 | 41.93
12 | 0.973 | 0.02551 | -0.095 | 38.147
12.5 | 0.981 | 0.03322 | -0.093 | 29.536
13 | 0.895 | 0.08245 | -0.068 | 10.858
13.5 | 1.05 | 0.03167 | -0.095 | 33.173
14 | 1.066 | 0.03794 | -0.094 | 28.09
14.5 | 1.066 | 0.05109 | -0.09 | 20.861
15 | 0.995 | 0.0958 | -0.067 | 10.383
15.5 | 1.131 | 0.04938 | -0.093 | 22.893
16 | 1.149 | 0.05687 | -0.092 | 20.194
16.5 | 1.119 | 0.08794 | -0.083 | 12.73
17 | 1.089 | 0.1274 | -0.065 | 8.547
17.5 | 1.126 | 0.1248 | -0.071 | 9.023
18 | 1.164 | 0.12287 | -0.076 | 9.47
18.5 | 1.182 | 0.13537 | -0.074 | 8.733
19 | 1.189 | 0.16195 | -0.067 | 7.343
19.5 | 1.216 | 0.16841 | -0.069 | 7.223
20 | 1.246 | 0.16921 | -0.071 | 7.366

## 120. Re 12M Mach 0.50 (2)
BIGFOIL.COM POLAR EXPORT
NACA64-511 a=0.6
NACA64-511 a=0.6 |  |  |  | Cl Max: | 1.4355 | at alpha= | 8.5 | deg
XFOIL ncrit=9 |  |  |  | L/D Max: | 182.864 | at alpha= | 2 | deg
Re: | 12000000 |  |  | Cd Min: | 0.11973 | at alpha= | 13.5 | deg
Mach: | 0.5 |  |  | Cl=0 at alpha= | -99 | deg
|  |  |  | @ Cl=0.1, Cd= | 0.0043
|  |  |  | @ Cl=0.4, Cd= | 0.0043
|  |  |  | @ Cl=0.6, Cd= | 0.0040568
alpha (deg) | Cl | Cd | Cm | Cl/Cd
0.5 | 0.5481 | 0.0043 | -0.0977 | 127.4651
1 | 0.6164 | 0.00398 | -0.0985 | 154.8744
1.5 | 0.6852 | 0.00394 | -0.0992 | 173.9086
2 | 0.7534 | 0.00412 | -0.0996 | 182.8641
2.5 | 0.8179 | 0.0047 | -0.0995 | 174.0213
3 | 0.8759 | 0.00579 | -0.0984 | 151.2781
3.5 | 0.9353 | 0.00665 | -0.0972 | 140.6466
4.5 | 1.0537 | 0.00812 | -0.0938 | 129.766
5 | 1.116 | 0.00857 | -0.0921 | 130.2217
5.5 | 1.1774 | 0.00895 | -0.09 | 131.5531
6.5 | 1.289 | 0.00965 | -0.0829 | 133.5751
7 | 1.3267 | 0.01043 | -0.0759 | 127.2004
7.5 | 1.3661 | 0.01139 | -0.0696 | 119.9385
8 | 1.4056 | 0.01272 | -0.0635 | 110.5031
8.5 | 1.4355 | 0.01479 | -0.0564 | 97.0588
9 | 1.4345 | 0.01872 | -0.0473 | 76.6293
9.5 | 1.4111 | 0.02439 | -0.0381 | 57.8557
10 | 1.3835 | 0.03143 | -0.0304 | 44.0185
10.5 | 1.3564 | 0.03964 | -0.0257 | 34.218
11 | 1.3255 | 0.04914 | -0.024 | 26.974
11.5 | 1.2883 | 0.06056 | -0.0255 | 21.2731
12 | 1.2504 | 0.07362 | -0.0301 | 16.9845
12.5 | 1.2171 | 0.08783 | -0.0373 | 13.8575
13 | 1.1857 | 0.10352 | -0.047 | 11.4538
13.5 | 1.1619 | 0.11973 | -0.0578 | 9.7043

## 121. Re 14M Mach 0.00 (1)
BIGFOIL.COM POLAR EXPORT
NACA64-511 a=0.6
NACA64-511 a=0.6 |  |  |  | Cl Max: | 1.294 | at alpha= | 9.5 | deg
JavaFoil+Calcfoil stall+Eppler ext transition |  |  |  | L/D Max: | 137.653 | at alpha= | 6 | deg
Re: | 14000000 |  |  | Cd Min: | 0.00484 | at alpha= | 1 | deg
Mach: | 0 |  |  | Cl=0 at alpha= | -3.4152 | deg
|  |  |  | @ Cl=0.1, Cd= | 0.0056881
|  |  |  | @ Cl=0.4, Cd= | 0.0049702
|  |  |  | @ Cl=0.6, Cd= | 0.0052827
alpha (deg) | Cl | Cd | Cm | Cl/Cd
-14.5 | -0.481 | 0.09994 | -0.03 | -4.818
-14 | -0.495 | 0.09519 | -0.03 | -5.2
-13.5 | -0.506 | 0.09042 | -0.03 | -5.601
-13 | -0.516 | 0.08414 | -0.031 | -6.133
-12.5 | -0.523 | 0.07869 | -0.032 | -6.647
-12 | -0.522 | 0.07432 | -0.033 | -7.024
-11.5 | -0.519 | 0.06829 | -0.035 | -7.605
-11 | -0.513 | 0.06248 | -0.037 | -8.218
-10.5 | -0.505 | 0.05649 | -0.04 | -8.938
-10 | -0.498 | 0.04706 | -0.045 | -10.575
-9.5 | -0.575 | 0.00784 | -0.066 | -73.367
-9 | -0.547 | 0.00754 | -0.066 | -72.543
-8.5 | -0.514 | 0.00735 | -0.067 | -69.953
-8 | -0.477 | 0.00709 | -0.067 | -67.293
-7.5 | -0.436 | 0.00689 | -0.067 | -63.2
-7 | -0.39 | 0.00672 | -0.068 | -58.128
-6.5 | -0.341 | 0.00655 | -0.068 | -52.077
-6 | -0.29 | 0.00644 | -0.069 | -45.008
-5.5 | -0.236 | 0.00628 | -0.069 | -37.607
-5 | -0.181 | 0.00615 | -0.07 | -29.481
-4.5 | -0.125 | 0.00607 | -0.07 | -20.629
-4 | -0.068 | 0.00593 | -0.071 | -11.463
-3.5 | -0.01 | 0.00583 | -0.071 | -1.698
-3 | 0.049 | 0.00574 | -0.072 | 8.493
-2.5 | 0.108 | 0.00568 | -0.072 | 19.003
-2 | 0.167 | 0.00564 | -0.073 | 29.638
-1.5 | 0.227 | 0.00558 | -0.073 | 40.593
-1 | 0.286 | 0.00551 | -0.074 | 51.896
-0.5 | 0.346 | 0.00508 | -0.074 | 68.054
0 | 0.405 | 0.00496 | -0.075 | 81.802
0.5 | 0.465 | 0.00494 | -0.075 | 94.048
1 | 0.524 | 0.00484 | -0.076 | 108.248
1.5 | 0.583 | 0.0053 | -0.076 | 110.074
2 | 0.642 | 0.00524 | -0.077 | 122.532
2.5 | 0.701 | 0.0055 | -0.077 | 127.376
3 | 0.756 | 0.00581 | -0.078 | 130.234
3.5 | 0.814 | 0.00614 | -0.078 | 132.604
4 | 0.87 | 0.00656 | -0.079 | 132.6
4.5 | 0.925 | 0.00711 | -0.079 | 130.117
5 | 0.979 | 0.00732 | -0.08 | 133.764
5.5 | 1.031 | 0.00756 | -0.08 | 136.49
6 | 1.082 | 0.00786 | -0.08 | 137.653
6.5 | 1.128 | 0.0093 | -0.081 | 121.24
7 | 1.17 | 0.00966 | -0.081 | 121.071
7.5 | 1.208 | 0.01013 | -0.082 | 119.171
8 | 1.241 | 0.0106 | -0.082 | 116.997
8.5 | 1.269 | 0.01108 | -0.083 | 114.479
9 | 1.285 | 0.01153 | -0.083 | 111.455
9.5 | 1.294 | 0.01211 | -0.083 | 106.793
10 | 1.294 | 0.01283 | -0.083 | 100.857
10.5 | 1.286 | 0.01349 | -0.084 | 95.318
11 | 1.271 | 0.01379 | -0.084 | 92.225
11.5 | 1.248 | 0.0149 | -0.084 | 83.742
12 | 1.219 | 0.01601 | -0.084 | 76.124
12.5 | 1.183 | 0.01725 | -0.085 | 68.592
13 | 1.144 | 0.01832 | -0.085 | 62.436
13.5 | 1.1 | 0.0198 | -0.085 | 55.549
14 | 1.051 | 0.02204 | -0.085 | 47.697
14.5 | 0.999 | 0.02487 | -0.084 | 40.191

## 122. Re 14M Mach 0.00 (2)
BIGFOIL.COM POLAR EXPORT
NACA64-511 a=0.6
NACA64-511 a=0.6 |  |  |  | Cl Max: | 1.8751 | at alpha= | 20 | deg
XFOIL ncrit=9 |  |  |  | L/D Max: | 151.932 | at alpha= | 2 | deg
Re: | 14000000 |  |  | Cd Min: | 0.05582 | at alpha= | 20 | deg
Mach: | 0 |  |  | Cl=0 at alpha= | -3.4544 | deg
|  |  |  | @ Cl=0.1, Cd= | 0.0046606
|  |  |  | @ Cl=0.4, Cd= | 0.0043509
|  |  |  | @ Cl=0.6, Cd= | 0.0040584
alpha (deg) | Cl | Cd | Cm | Cl/Cd
-19.5 | -1.4089 | 0.04303 | -0.0799 | -32.7423
-18.5 | -1.4796 | 0.0271 | -0.0866 | -54.5978
-18 | -1.4935 | 0.02464 | -0.0803 | -60.6128
-17.5 | -1.4713 | 0.02255 | -0.078 | -65.2461
-17 | -1.4442 | 0.02031 | -0.0761 | -71.1078
-16.5 | -1.4098 | 0.01835 | -0.0748 | -76.8283
-16 | -1.3699 | 0.01673 | -0.0739 | -81.8828
-15.5 | -1.3252 | 0.01549 | -0.0732 | -85.552
-15 | -1.2781 | 0.01442 | -0.0728 | -88.6338
-14.5 | -1.2291 | 0.01351 | -0.0725 | -90.9771
-14 | -1.1799 | 0.0125 | -0.0722 | -94.392
-13.5 | -1.1295 | 0.01157 | -0.072 | -97.6232
-13 | -1.0771 | 0.01091 | -0.0719 | -98.7259
-12.5 | -1.0237 | 0.01034 | -0.0719 | -99.0039
-11.5 | -0.9151 | 0.00934 | -0.0722 | -97.9764
-11 | -0.8607 | 0.0088 | -0.0723 | -97.8068
-10.5 | -0.8057 | 0.00828 | -0.0725 | -97.3068
-10 | -0.75 | 0.00791 | -0.0727 | -94.8167
-9.5 | -0.6939 | 0.00757 | -0.073 | -91.6645
-9 | -0.6374 | 0.00727 | -0.0733 | -87.6754
-7.5 | -0.4668 | 0.00646 | -0.0744 | -72.2601
-7 | -0.4098 | 0.00614 | -0.0748 | -66.7427
-6.5 | -0.3525 | 0.00585 | -0.0752 | -60.2564
-6 | -0.2949 | 0.00565 | -0.0757 | -52.1947
-5.5 | -0.2372 | 0.00549 | -0.0761 | -43.2058
-4.5 | -0.1214 | 0.00516 | -0.0771 | -23.5271
-4 | -0.0634 | 0.00497 | -0.0777 | -12.7565
-3.5 | -0.0053 | 0.00485 | -0.0782 | -1.0928
-3 | 0.0528 | 0.00475 | -0.0788 | 11.1158
-2.5 | 0.1109 | 0.00464 | -0.0793 | 23.9009
-2 | 0.1691 | 0.00456 | -0.0799 | 37.0833
-1.5 | 0.2271 | 0.00452 | -0.0805 | 50.2434
-0.5 | 0.3429 | 0.00444 | -0.0816 | 77.2297
0 | 0.4006 | 0.00435 | -0.0822 | 92.092
0.5 | 0.4581 | 0.00423 | -0.0829 | 108.2979
1 | 0.5155 | 0.00405 | -0.0835 | 127.284
1.5 | 0.5721 | 0.00398 | -0.0841 | 143.7437
2 | 0.629 | 0.00414 | -0.0847 | 151.9324
2.5 | 0.6807 | 0.0051 | -0.0846 | 133.4706
3 | 0.7354 | 0.00553 | -0.0848 | 132.9837
3.5 | 0.7897 | 0.00598 | -0.085 | 132.0569
4 | 0.8436 | 0.00643 | -0.085 | 131.1975
5 | 0.9513 | 0.00718 | -0.0851 | 132.493
5.5 | 1.0054 | 0.00737 | -0.0853 | 136.4179
6 | 1.0588 | 0.00753 | -0.0853 | 140.6109
6.5 | 1.1106 | 0.00771 | -0.0849 | 144.0467
7 | 1.162 | 0.00793 | -0.0845 | 146.5322
7.5 | 1.214 | 0.00833 | -0.0843 | 145.7383
8 | 1.2659 | 0.0087 | -0.084 | 145.5057
8.5 | 1.3162 | 0.00915 | -0.0836 | 143.847
9 | 1.3658 | 0.0096 | -0.083 | 142.2708
9.5 | 1.4141 | 0.01009 | -0.0823 | 140.1487
10 | 1.4603 | 0.01067 | -0.0812 | 136.8604
10.5 | 1.5045 | 0.01128 | -0.0798 | 133.3777
11 | 1.546 | 0.01195 | -0.078 | 129.3724
11.5 | 1.5852 | 0.01263 | -0.0758 | 125.5107
12 | 1.607 | 0.01343 | -0.0703 | 119.6575
12.5 | 1.6295 | 0.01444 | -0.0656 | 112.8463
13 | 1.6574 | 0.01543 | -0.0622 | 107.4141
14 | 1.711 | 0.01791 | -0.0561 | 95.5332
14.5 | 1.7361 | 0.0194 | -0.0532 | 89.4897
15 | 1.7599 | 0.02106 | -0.0505 | 83.566
15.5 | 1.7796 | 0.02312 | -0.0476 | 76.9723
16 | 1.8023 | 0.02505 | -0.0454 | 71.9481
16.5 | 1.8109 | 0.02817 | -0.0422 | 64.2847
17 | 1.8251 | 0.03104 | -0.04 | 58.7983
17.5 | 1.8343 | 0.03452 | -0.0378 | 53.1373
18 | 1.8457 | 0.03802 | -0.0362 | 48.5455
18.5 | 1.863 | 0.0411 | -0.0353 | 45.3285
19 | 1.8655 | 0.0459 | -0.0342 | 40.6427
19.5 | 1.8678 | 0.05103 | -0.0337 | 36.602
20 | 1.8751 | 0.05582 | -0.0338 | 33.5919

## 123. Re 14M Mach 0.10 (1)
BIGFOIL.COM POLAR EXPORT
NACA64-511 a=0.6
NACA64-511 a=0.6 |  |  |  | Cl Max: | 1.291 | at alpha= | 9.5 | deg
JavaFoil+Calcfoil stall+Eppler ext transition |  |  |  | L/D Max: | 138.083 | at alpha= | 6 | deg
Re: | 14000000 |  |  | Cd Min: | 0.00484 | at alpha= | 1 | deg
Mach: | 0.1 |  |  | Cl=0 at alpha= | -3.4152 | deg
|  |  |  | @ Cl=0.1, Cd= | 0.0056995
|  |  |  | @ Cl=0.4, Cd= | 0.0049919
|  |  |  | @ Cl=0.6, Cd= | 0.0053058
alpha (deg) | Cl | Cd | Cm | Cl/Cd
-14.5 | -0.451 | 0.10088 | -0.03 | -4.471
-14 | -0.468 | 0.09581 | -0.03 | -4.881
-13.5 | -0.483 | 0.09112 | -0.031 | -5.297
-13 | -0.495 | 0.08645 | -0.031 | -5.727
-12.5 | -0.505 | 0.08047 | -0.031 | -6.275
-12 | -0.507 | 0.07528 | -0.032 | -6.736
-11.5 | -0.506 | 0.07009 | -0.033 | -7.223
-11 | -0.503 | 0.06418 | -0.036 | -7.833
-10.5 | -0.494 | 0.06008 | -0.037 | -8.223
-10 | -0.486 | 0.05219 | -0.041 | -9.312
-9.5 | -0.571 | 0.00801 | -0.066 | -71.246
-9 | -0.544 | 0.00762 | -0.066 | -71.402
-8.5 | -0.513 | 0.00741 | -0.067 | -69.144
-8 | -0.476 | 0.0071 | -0.067 | -67.127
-7.5 | -0.436 | 0.00694 | -0.068 | -62.799
-7 | -0.391 | 0.00674 | -0.068 | -58.053
-6.5 | -0.342 | 0.00659 | -0.069 | -51.875
-6 | -0.291 | 0.00647 | -0.069 | -44.936
-5.5 | -0.237 | 0.00631 | -0.07 | -37.575
-5 | -0.182 | 0.00615 | -0.07 | -29.599
-4.5 | -0.126 | 0.00607 | -0.071 | -20.722
-4 | -0.068 | 0.00595 | -0.071 | -11.476
-3.5 | -0.01 | 0.00585 | -0.072 | -1.701
-3 | 0.049 | 0.00576 | -0.072 | 8.508
-2.5 | 0.108 | 0.00569 | -0.073 | 19.044
-2 | 0.168 | 0.00566 | -0.073 | 29.711
-1.5 | 0.228 | 0.0056 | -0.074 | 40.681
-1 | 0.288 | 0.00555 | -0.074 | 51.782
-0.5 | 0.348 | 0.00508 | -0.075 | 68.52
0 | 0.407 | 0.00498 | -0.075 | 81.8
0.5 | 0.467 | 0.00493 | -0.076 | 94.694
1 | 0.527 | 0.00484 | -0.076 | 108.71
1.5 | 0.586 | 0.00532 | -0.077 | 110.23
2 | 0.645 | 0.00526 | -0.077 | 122.601
2.5 | 0.704 | 0.00549 | -0.078 | 128.229
3 | 0.76 | 0.0058 | -0.078 | 130.984
3.5 | 0.818 | 0.00618 | -0.079 | 132.338
4 | 0.875 | 0.00664 | -0.079 | 131.798
4.5 | 0.93 | 0.00712 | -0.079 | 130.553
5 | 0.984 | 0.00738 | -0.08 | 133.208
5.5 | 1.036 | 0.00762 | -0.08 | 135.999
6 | 1.087 | 0.00787 | -0.081 | 138.083
6.5 | 1.132 | 0.00938 | -0.081 | 120.672
7 | 1.174 | 0.00974 | -0.082 | 120.578
7.5 | 1.211 | 0.01023 | -0.082 | 118.365
8 | 1.243 | 0.0107 | -0.083 | 116.187
8.5 | 1.27 | 0.01119 | -0.083 | 113.537
9 | 1.285 | 0.01165 | -0.083 | 110.26
9.5 | 1.291 | 0.01226 | -0.084 | 105.306
10 | 1.288 | 0.013 | -0.084 | 99.074
10.5 | 1.277 | 0.01369 | -0.084 | 93.245
11 | 1.257 | 0.01407 | -0.084 | 89.33
11.5 | 1.23 | 0.01497 | -0.085 | 82.152
12 | 1.194 | 0.01642 | -0.085 | 72.726
12.5 | 1.153 | 0.01779 | -0.085 | 64.821
13 | 1.107 | 0.01907 | -0.085 | 58.07
13.5 | 1.057 | 0.02085 | -0.085 | 50.683
14 | 1.002 | 0.02318 | -0.085 | 43.239
14.5 | 0.94 | 0.02776 | -0.084 | 33.87

## 124. Re 14M Mach 0.10 (2)
BIGFOIL.COM POLAR EXPORT
NACA64-511 a=0.6
NACA64-511 a=0.6 |  |  |  | Cl Max: | 1.8551 | at alpha= | 20 | deg
XFOIL ncrit=9 |  |  |  | L/D Max: | 153.245 | at alpha= | 2 | deg
Re: | 14000000 |  |  | Cd Min: | 0.20489 | at alpha= | -19 | deg
Mach: | 0.1 |  |  | Cl=0 at alpha= | -3.4539 | deg
|  |  |  | @ Cl=0.1, Cd= | 0.0046718
|  |  |  | @ Cl=0.4, Cd= | 0.0043548
|  |  |  | @ Cl=0.6, Cd= | 0.0040439
alpha (deg) | Cl | Cd | Cm | Cl/Cd
-19 | -0.6255 | 0.20489 | 0.0212 | -3.0529
-18.5 | -1.3724 | 0.04312 | -0.0775 | -31.8275
-18 | -1.4015 | 0.03104 | -0.091 | -45.1514
-17.5 | -1.4363 | 0.02673 | -0.0868 | -53.7336
-17 | -1.4303 | 0.0241 | -0.0827 | -59.3485
-16.5 | -1.4033 | 0.02184 | -0.0807 | -64.2537
-16 | -1.3707 | 0.01961 | -0.079 | -69.898
-15.5 | -1.3311 | 0.01776 | -0.0777 | -74.9493
-15 | -1.2896 | 0.01587 | -0.0766 | -81.2602
-14.5 | -1.2426 | 0.0145 | -0.0758 | -85.6966
-14 | -1.1925 | 0.01345 | -0.0753 | -88.6617
-13.5 | -1.1414 | 0.01244 | -0.0748 | -91.7524
-13 | -1.0898 | 0.01142 | -0.0744 | -95.4291
-12.5 | -1.036 | 0.01069 | -0.0742 | -96.913
-12 | -0.9811 | 0.01011 | -0.074 | -97.0425
-11.5 | -0.9256 | 0.00958 | -0.074 | -96.618
-11 | -0.8699 | 0.00906 | -0.0739 | -96.0155
-10.5 | -0.8143 | 0.00848 | -0.0739 | -96.0259
-10 | -0.7579 | 0.00804 | -0.074 | -94.2662
-9.5 | -0.7009 | 0.00767 | -0.0742 | -91.382
-9 | -0.6437 | 0.00735 | -0.0744 | -87.5782
-8.5 | -0.5863 | 0.00706 | -0.0746 | -83.0453
-8 | -0.5286 | 0.0068 | -0.0749 | -77.7353
-7.5 | -0.471 | 0.00653 | -0.0752 | -72.1286
-7 | -0.4134 | 0.00618 | -0.0755 | -66.8932
-6.5 | -0.3555 | 0.00588 | -0.0759 | -60.4592
-6 | -0.2974 | 0.00567 | -0.0763 | -52.4515
-5.5 | -0.2391 | 0.0055 | -0.0767 | -43.4727
-4.5 | -0.1224 | 0.00517 | -0.0777 | -23.675
-4 | -0.064 | 0.00498 | -0.0782 | -12.8514
-3.5 | -0.0054 | 0.00486 | -0.0787 | -1.1111
-3 | 0.0531 | 0.00476 | -0.0792 | 11.1555
-2.5 | 0.1116 | 0.00465 | -0.0798 | 24
-2 | 0.1702 | 0.00457 | -0.0804 | 37.2429
-1.5 | 0.2286 | 0.00452 | -0.0809 | 50.5752
-1 | 0.2868 | 0.00451 | -0.0815 | 63.592
-0.5 | 0.345 | 0.00444 | -0.0821 | 77.7027
0 | 0.4031 | 0.00435 | -0.0827 | 92.6667
0.5 | 0.461 | 0.00423 | -0.0833 | 108.9835
1 | 0.5187 | 0.00404 | -0.084 | 128.3911
1.5 | 0.5756 | 0.00398 | -0.0846 | 144.6231
2 | 0.6329 | 0.00413 | -0.0851 | 153.2446
2.5 | 0.6849 | 0.0051 | -0.0851 | 134.2941
3 | 0.7398 | 0.00554 | -0.0853 | 133.5379
3.5 | 0.7944 | 0.006 | -0.0854 | 132.4
4.5 | 0.9026 | 0.00689 | -0.0854 | 131.0015
5 | 0.957 | 0.00722 | -0.0855 | 132.5485
5.5 | 1.0114 | 0.00741 | -0.0856 | 136.4912
6 | 1.0652 | 0.00757 | -0.0855 | 140.7133
6.5 | 1.1173 | 0.00776 | -0.0851 | 143.982
7 | 1.169 | 0.00798 | -0.0846 | 146.4912
7.5 | 1.2214 | 0.0084 | -0.0843 | 145.4048
8 | 1.2736 | 0.00877 | -0.084 | 145.2223
8.5 | 1.3241 | 0.00924 | -0.0834 | 143.3009
9 | 1.3741 | 0.0097 | -0.0828 | 141.6598
9.5 | 1.422 | 0.01024 | -0.0818 | 138.8672
10 | 1.4684 | 0.01081 | -0.0805 | 135.8372
10.5 | 1.5116 | 0.01149 | -0.0788 | 131.5579
11 | 1.5528 | 0.01217 | -0.0767 | 127.5924
11.5 | 1.5855 | 0.01289 | -0.073 | 123.0023
12 | 1.6061 | 0.01379 | -0.0674 | 116.4685
13.5 | 1.6873 | 0.01719 | -0.0567 | 98.1559
14 | 1.7135 | 0.01863 | -0.0536 | 91.9753
14.5 | 1.7379 | 0.02029 | -0.0506 | 85.653
15 | 1.7587 | 0.02229 | -0.0476 | 78.9009
15.5 | 1.7751 | 0.02473 | -0.0445 | 71.7792
16 | 1.7982 | 0.0268 | -0.0423 | 67.097
16.5 | 1.8071 | 0.0301 | -0.0393 | 60.0365
17 | 1.8208 | 0.03321 | -0.0371 | 54.8269
17.5 | 1.8282 | 0.03713 | -0.0351 | 49.2378
18 | 1.8374 | 0.04109 | -0.0336 | 44.7165
18.5 | 1.8515 | 0.04478 | -0.0328 | 41.3466
19 | 1.8536 | 0.04996 | -0.032 | 37.1017
19.5 | 1.8504 | 0.05614 | -0.0319 | 32.9605
20 | 1.8551 | 0.06163 | -0.0324 | 30.1006

## 125. Re 14M Mach 0.25 (1)
BIGFOIL.COM POLAR EXPORT
NACA64-511 a=0.6
NACA64-511 a=0.6 |  |  |  | Cl Max: | 1.273 | at alpha= | 9 | deg
JavaFoil+Calcfoil stall+Eppler ext transition |  |  |  | L/D Max: | 135.239 | at alpha= | 5.5 | deg
Re: | 14000000 |  |  | Cd Min: | 0.00489 | at alpha= | 1 | deg
Mach: | 0.25 |  |  | Cl=0 at alpha= | -3.4167 | deg
|  |  |  | @ Cl=0.1, Cd= | 0.0057244
|  |  |  | @ Cl=0.4, Cd= | 0.0050298
|  |  |  | @ Cl=0.6, Cd= | 0.10011
alpha (deg) | Cl | Cd | Cm | Cl/Cd
-13.5 | -0.259 | 0.09622 | -0.031 | -2.696
-13 | -0.307 | 0.08955 | -0.031 | -3.432
-12.5 | -0.349 | 0.08537 | -0.031 | -4.092
-12 | -0.378 | 0.08014 | -0.032 | -4.722
-11.5 | -0.401 | 0.07426 | -0.032 | -5.407
-11 | -0.418 | 0.07004 | -0.032 | -5.972
-10.5 | -0.429 | 0.06522 | -0.033 | -6.574
-10 | -0.432 | 0.06086 | -0.034 | -7.104
-9.5 | -0.43 | 0.05605 | -0.036 | -7.666
-9 | -0.425 | 0.04732 | -0.043 | -8.985
-8.5 | -0.498 | 0.00771 | -0.069 | -64.523
-8 | -0.469 | 0.00735 | -0.069 | -63.835
-7.5 | -0.434 | 0.00712 | -0.07 | -61.014
-7 | -0.393 | 0.0069 | -0.07 | -56.942
-6.5 | -0.346 | 0.00671 | -0.071 | -51.486
-6 | -0.295 | 0.00659 | -0.071 | -44.789
-5.5 | -0.242 | 0.00639 | -0.072 | -37.793
-5 | -0.186 | 0.00626 | -0.072 | -29.709
-4.5 | -0.129 | 0.00613 | -0.073 | -20.988
-4 | -0.07 | 0.006 | -0.073 | -11.661
-3.5 | -0.01 | 0.00589 | -0.074 | -1.733
-3 | 0.05 | 0.00579 | -0.074 | 8.688
-2.5 | 0.111 | 0.00571 | -0.075 | 19.477
-2 | 0.173 | 0.0057 | -0.075 | 30.309
-1.5 | 0.234 | 0.00562 | -0.076 | 41.682
-1 | 0.295 | 0.00556 | -0.076 | 53.138
-0.5 | 0.357 | 0.00512 | -0.077 | 69.854
0 | 0.419 | 0.00499 | -0.077 | 83.952
0.5 | 0.48 | 0.00499 | -0.078 | 96.242
1 | 0.541 | 0.00489 | -0.078 | 110.751
1.5 | 0.602 | 0.00536 | -0.079 | 112.261
2 | 0.663 | 0.00531 | -0.079 | 124.687
2.5 | 0.723 | 0.00556 | -0.08 | 130.075
3 | 0.781 | 0.00592 | -0.08 | 132.019
3.5 | 0.84 | 0.00629 | -0.081 | 133.409
4 | 0.898 | 0.00677 | -0.081 | 132.699
4.5 | 0.954 | 0.00727 | -0.082 | 131.236
5 | 1.009 | 0.00757 | -0.082 | 133.257
5.5 | 1.062 | 0.00785 | -0.083 | 135.239
6 | 1.111 | 0.00935 | -0.083 | 118.819
6.5 | 1.156 | 0.00978 | -0.083 | 118.177
7 | 1.194 | 0.01019 | -0.084 | 117.188
7.5 | 1.227 | 0.01098 | -0.084 | 111.695
8 | 1.254 | 0.01127 | -0.085 | 111.278
8.5 | 1.272 | 0.01176 | -0.085 | 108.191
9 | 1.273 | 0.01249 | -0.085 | 101.935
9.5 | 1.26 | 0.01329 | -0.086 | 94.797
10 | 1.234 | 0.0141 | -0.086 | 87.489
10.5 | 1.192 | 0.01522 | -0.086 | 78.349
11 | 1.138 | 0.01575 | -0.086 | 72.214
11.5 | 1.067 | 0.01743 | -0.086 | 61.241
12 | 0.979 | 0.02056 | -0.086 | 47.596
12.5 | 0.785 | 0.06212 | -0.067 | 12.64
13 | 0.738 | 0.04489 | -0.077 | 16.441
13.5 | 0.591 | 0.08729 | -0.054 | 6.766
14 | 0.494 | 0.10011 | -0.047 | 4.935

## 126. Re 14M Mach 0.25 (2)
BIGFOIL.COM POLAR EXPORT
NACA64-511 a=0.6
NACA64-511 a=0.6 |  |  |  | Cl Max: | 1.7726 | at alpha= | 16 | deg
XFOIL ncrit=9 |  |  |  | L/D Max: | 158.859 | at alpha= | 2 | deg
Re: | 14000000 |  |  | Cd Min: | 0.20055 | at alpha= | -18 | deg
Mach: | 0.25 |  |  | Cl=0 at alpha= | -3.449 | deg
|  |  |  | @ Cl=0.1, Cd= | 0.0046977
|  |  |  | @ Cl=0.4, Cd= | 0.0043883
|  |  |  | @ Cl=0.6, Cd= | 0.0039537
alpha (deg) | Cl | Cd | Cm | Cl/Cd
-18 | -0.5871 | 0.20055 | 0.0154 | -2.9274
-17 | -0.5647 | 0.18144 | 0.005 | -3.1123
-16.5 | -0.5503 | 0.17333 | 0.0001 | -3.1749
-16 | -0.5343 | 0.16599 | -0.0044 | -3.2189
-15.5 | -0.5636 | 0.14526 | -0.0148 | -3.8799
-15 | -0.5932 | 0.12743 | -0.0252 | -4.6551
-14.5 | -0.9683 | 0.05105 | -0.0823 | -18.9677
-14 | -1.0197 | 0.03734 | -0.0952 | -27.3085
-13.5 | -1.0969 | 0.02916 | -0.0936 | -37.6166
-13 | -1.1237 | 0.02022 | -0.0912 | -55.5737
-12.5 | -1.0897 | 0.0161 | -0.089 | -67.6832
-12 | -1.0399 | 0.01366 | -0.0872 | -76.1274
-11.5 | -0.9834 | 0.01208 | -0.0856 | -81.4073
-11 | -0.9254 | 0.01072 | -0.0843 | -86.3246
-10.5 | -0.8644 | 0.00989 | -0.0832 | -87.4014
-10 | -0.8029 | 0.00922 | -0.0823 | -87.0824
-9.5 | -0.742 | 0.00845 | -0.0815 | -87.8107
-9 | -0.6803 | 0.00794 | -0.0809 | -85.6801
-8.5 | -0.6184 | 0.00754 | -0.0805 | -82.0159
-8 | -0.5565 | 0.00721 | -0.0802 | -77.1845
-7.5 | -0.4948 | 0.00692 | -0.08 | -71.5029
-7 | -0.4337 | 0.00647 | -0.0798 | -67.0325
-6.5 | -0.3726 | 0.0061 | -0.0798 | -61.082
-6 | -0.3114 | 0.00581 | -0.0799 | -53.5972
-5.5 | -0.2502 | 0.00559 | -0.08 | -44.7585
-5 | -0.189 | 0.00541 | -0.0803 | -34.9353
-4.5 | -0.1279 | 0.00526 | -0.0806 | -24.3156
-4 | -0.067 | 0.00504 | -0.081 | -13.2937
-3.5 | -0.0062 | 0.00489 | -0.0814 | -1.2679
-2.5 | 0.1153 | 0.00467 | -0.0824 | 24.6895
-2 | 0.1759 | 0.0046 | -0.0829 | 38.2391
-1.5 | 0.2364 | 0.00453 | -0.0835 | 52.1854
-1 | 0.2967 | 0.00451 | -0.0841 | 65.7871
-0.5 | 0.3569 | 0.00446 | -0.0847 | 80.0224
0 | 0.417 | 0.00436 | -0.0853 | 95.6422
1 | 0.5364 | 0.00403 | -0.0867 | 133.1017
1.5 | 0.5955 | 0.00394 | -0.0873 | 151.1421
2 | 0.6545 | 0.00412 | -0.0878 | 158.8592
2.5 | 0.7079 | 0.00511 | -0.0876 | 138.5323
3 | 0.7644 | 0.0056 | -0.0877 | 136.5
3.5 | 0.8204 | 0.0061 | -0.0877 | 134.4918
4 | 0.876 | 0.00661 | -0.0876 | 132.5265
5 | 0.9879 | 0.00743 | -0.0872 | 132.961
5.5 | 1.0443 | 0.00765 | -0.087 | 136.5098
6 | 1.1003 | 0.00781 | -0.0868 | 140.8835
6.5 | 1.1544 | 0.00803 | -0.0861 | 143.7609
7 | 1.2073 | 0.00832 | -0.085 | 145.1082
7.5 | 1.2618 | 0.00873 | -0.0843 | 144.5361
8 | 1.3149 | 0.00922 | -0.0833 | 142.6139
8.5 | 1.3668 | 0.00973 | -0.082 | 140.4728
9 | 1.4163 | 0.01033 | -0.0803 | 137.1055
9.5 | 1.4631 | 0.011 | -0.0781 | 133.0091
10 | 1.5058 | 0.01176 | -0.0752 | 128.0442
10.5 | 1.5348 | 0.01253 | -0.0697 | 122.49
11 | 1.5587 | 0.0136 | -0.0639 | 114.6103
11.5 | 1.5879 | 0.01476 | -0.0594 | 107.5813
12 | 1.6174 | 0.0161 | -0.0553 | 100.4596
12.5 | 1.6452 | 0.0177 | -0.0513 | 92.9492
13 | 1.6721 | 0.01948 | -0.0475 | 85.8368
13.5 | 1.6973 | 0.02151 | -0.0439 | 78.9075
14 | 1.7181 | 0.02398 | -0.0402 | 71.6472
14.5 | 1.7364 | 0.02681 | -0.0367 | 64.7669
15 | 1.7526 | 0.02995 | -0.0335 | 58.5175
15.5 | 1.7628 | 0.03385 | -0.0304 | 52.0768
16 | 1.7726 | 0.03809 | -0.0279 | 46.5371
16.5 | 1.7709 | 0.04374 | -0.0258 | 40.487
17 | 1.7656 | 0.05022 | -0.0247 | 35.1573
17.5 | 1.7504 | 0.05838 | -0.0247 | 29.9829
18 | 1.7307 | 0.06781 | -0.0261 | 25.5228
18.5 | 1.7115 | 0.0779 | -0.0288 | 21.9705
19 | 1.6767 | 0.09104 | -0.034 | 18.4172
19.5 | 1.6363 | 0.10612 | -0.0413 | 15.4193
20 | 1.6038 | 0.12079 | -0.0495 | 13.2776

## 127. Re 14M Mach 0.50 (1)
BIGFOIL.COM POLAR EXPORT
NACA64-511 a=0.6
NACA64-511 a=0.6 |  |  |  | Cl Max: | 1.246 | at alpha= | 20 | deg
JavaFoil+Calcfoil stall+Eppler ext transition |  |  |  | L/D Max: | 142.209 | at alpha= | 3 | deg
Re: | 14000000 |  |  | Cd Min: | 0.00481 | at alpha= | 1 | deg
Mach: | 0.5 |  |  | Cl=0 at alpha= | -3.4179 | deg
|  |  |  | @ Cl=0.1, Cd= | 0.0059318
|  |  |  | @ Cl=0.4, Cd= | 0.00572
|  |  |  | @ Cl=0.6, Cd= | 0.0048291
alpha (deg) | Cl | Cd | Cm | Cl/Cd
-20 | -0.911 | 0.1492 | -0.04 | -6.107
-19.5 | -0.883 | 0.143 | -0.04 | -6.178
-19 | -0.855 | 0.13879 | -0.039 | -6.157
-18.5 | -0.827 | 0.13536 | -0.039 | -6.111
-18 | -0.801 | 0.12671 | -0.04 | -6.318
-17.5 | -0.774 | 0.12 | -0.04 | -6.448
-17 | -0.747 | 0.11985 | -0.04 | -6.23
-16.5 | -0.719 | 0.11361 | -0.04 | -6.328
-16 | -0.692 | 0.10653 | -0.041 | -6.497
-15.5 | -0.666 | 0.09861 | -0.042 | -6.759
-15 | -0.641 | 0.09144 | -0.043 | -7.006
-14.5 | -0.622 | 0.07745 | -0.048 | -8.028
-14 | -0.58 | 0.09723 | -0.039 | -5.967
-13.5 | -0.553 | 0.08912 | -0.039 | -6.21
-13 | -0.528 | 0.0809 | -0.041 | -6.522
-12.5 | -0.502 | 0.07457 | -0.043 | -6.726
-12 | -0.482 | 0.06086 | -0.05 | -7.927
-11.5 | -0.459 | 0.05284 | -0.053 | -8.695
-11 | -0.473 | 0.0204 | -0.067 | -23.177
-10.5 | -0.387 | 0.06948 | -0.037 | -5.577
-10 | -0.361 | 0.06303 | -0.039 | -5.725
-9.5 | -0.335 | 0.05648 | -0.042 | -5.923
-9 | -0.309 | 0.05005 | -0.046 | -6.182
-8.5 | -0.335 | 0.00983 | -0.074 | -34.067
-8 | -0.311 | 0.00797 | -0.077 | -39.045
-7.5 | -0.223 | 0.04942 | -0.037 | -4.517
-7 | -0.196 | 0.04519 | -0.039 | -4.339
-6.5 | -0.169 | 0.04126 | -0.042 | -4.103
-6 | -0.264 | 0.00716 | -0.08 | -36.822
-5.5 | -0.243 | 0.00695 | -0.08 | -34.915
-5 | -0.196 | 0.00669 | -0.081 | -29.254
-4.5 | -0.139 | 0.00649 | -0.081 | -21.379
-4 | -0.077 | 0.0063 | -0.082 | -12.146
-3.5 | -0.011 | 0.00614 | -0.082 | -1.834
-3 | 0.056 | 0.00599 | -0.083 | 9.321
-2.5 | 0.124 | 0.0059 | -0.083 | 21.006
-2 | 0.193 | 0.00583 | -0.084 | 33.036
-1.5 | 0.261 | 0.0058 | -0.085 | 45.077
-1 | 0.33 | 0.00573 | -0.085 | 57.567
-0.5 | 0.4 | 0.00572 | -0.086 | 69.896
0 | 0.468 | 0.00518 | -0.086 | 90.366
0.5 | 0.537 | 0.00513 | -0.087 | 104.487
1 | 0.604 | 0.00481 | -0.087 | 125.766
1.5 | 0.672 | 0.0053 | -0.088 | 126.848
2 | 0.74 | 0.00564 | -0.088 | 131.172
2.5 | 0.808 | 0.00601 | -0.089 | 134.544
3 | 0.871 | 0.00613 | -0.09 | 142.209
3.5 | 0.936 | 0.00659 | -0.09 | 141.893
4 | 0.998 | 0.00834 | -0.09 | 119.621
4.5 | 1.055 | 0.00949 | -0.091 | 111.245
5 | 1.11 | 0.01 | -0.091 | 111.006
5.5 | 1.159 | 0.01055 | -0.092 | 109.853
6 | 1.201 | 0.01122 | -0.092 | 107.013
6.5 | 1.221 | 0.01188 | -0.092 | 102.799
7 | 1.211 | 0.01277 | -0.093 | 94.847
7.5 | 1.128 | 0.01404 | -0.093 | 80.383
8 | 0.742 | 0.016 | -0.093 | 46.377
8.5 | 0.775 | 0.01604 | -0.094 | 48.306
9 | 0.802 | 0.0178 | -0.094 | 45.073
9.5 | 0.698 | 0.06058 | -0.056 | 11.522
10 | 0.863 | 0.01896 | -0.094 | 45.532
10.5 | 0.889 | 0.02127 | -0.094 | 41.815
11 | 0.774 | 0.07389 | -0.054 | 10.478
11.5 | 0.95 | 0.02187 | -0.095 | 43.433
12 | 0.975 | 0.02457 | -0.095 | 39.683
12.5 | 0.989 | 0.03034 | -0.094 | 32.617
13 | 0.907 | 0.07576 | -0.072 | 11.973
13.5 | 1.055 | 0.03003 | -0.096 | 35.125
14 | 1.074 | 0.03485 | -0.095 | 30.81
14.5 | 1.084 | 0.04371 | -0.093 | 24.807
15 | 1.122 | 0.03918 | -0.095 | 28.637
15.5 | 1.029 | 0.09976 | -0.071 | 10.318
16 | 1.086 | 0.08792 | -0.081 | 12.346
16.5 | 1.091 | 0.10605 | -0.075 | 10.283
17 | 1.086 | 0.13761 | -0.063 | 7.891
17.5 | 1.115 | 0.14047 | -0.066 | 7.935
18 | 1.144 | 0.14555 | -0.068 | 7.858
18.5 | 1.171 | 0.15024 | -0.07 | 7.793
19 | 1.189 | 0.1707 | -0.067 | 6.968
19.5 | 1.216 | 0.17452 | -0.068 | 6.966
20 | 1.246 | 0.17549 | -0.071 | 7.098

## 128. Re 14M Mach 0.50 (2)
BIGFOIL.COM POLAR EXPORT
NACA64-511 a=0.6
NACA64-511 a=0.6 |  |  |  | Cl Max: | 1.4465 | at alpha= | 8.5 | deg
XFOIL ncrit=9 |  |  |  | L/D Max: | 183.285 | at alpha= | 2 | deg
Re: | 14000000 |  |  | Cd Min: | 0.01424 | at alpha= | 8.5 | deg
Mach: | 0.5 |  |  | Cl=0 at alpha= | -99 | deg
|  |  |  | @ Cl=0.1, Cd= | 0.00427
|  |  |  | @ Cl=0.4, Cd= | 0.00427
|  |  |  | @ Cl=0.6, Cd= | 0.0040962
alpha (deg) | Cl | Cd | Cm | Cl/Cd
0.5 | 0.5483 | 0.00427 | -0.0977 | 128.4075
1 | 0.6167 | 0.00404 | -0.0985 | 152.6485
1.5 | 0.6852 | 0.00392 | -0.0992 | 174.7959
2 | 0.7533 | 0.00411 | -0.0997 | 183.2847
2.5 | 0.8139 | 0.00505 | -0.0991 | 161.1683
3 | 0.875 | 0.00586 | -0.0983 | 149.3174
3.5 | 0.9357 | 0.00661 | -0.0973 | 141.5582
4 | 0.9957 | 0.00734 | -0.0958 | 135.654
4.5 | 1.0567 | 0.00795 | -0.0942 | 132.9182
5 | 1.1195 | 0.0084 | -0.0926 | 133.2738
5.5 | 1.1823 | 0.00881 | -0.0907 | 134.1998
6 | 1.2423 | 0.00919 | -0.088 | 135.1795
6.5 | 1.2986 | 0.00958 | -0.0844 | 135.5532
7 | 1.3427 | 0.01007 | -0.0782 | 133.3366
7.5 | 1.3781 | 0.01097 | -0.071 | 125.6244
8 | 1.4173 | 0.01222 | -0.0646 | 115.982
8.5 | 1.4465 | 0.01424 | -0.0572 | 101.5801

## 129. Re 16M Mach 0.00 (1)
BIGFOIL.COM POLAR EXPORT
NACA64-511 a=0.6
NACA64-511 a=0.6 |  |  |  | Cl Max: | 1.295 | at alpha= | 9.5 | deg
JavaFoil+Calcfoil stall+Eppler ext transition |  |  |  | L/D Max: | 141.907 | at alpha= | 6.5 | deg
Re: | 16000000 |  |  | Cd Min: | 0.005 | at alpha= | 0.5 | deg
Mach: | 0 |  |  | Cl=0 at alpha= | -3.4152 | deg
|  |  |  | @ Cl=0.1, Cd= | 0.0056354
|  |  |  | @ Cl=0.4, Cd= | 0.0050502
|  |  |  | @ Cl=0.6, Cd= | 0.0053869
alpha (deg) | Cl | Cd | Cm | Cl/Cd
-14.5 | -0.482 | 0.09925 | -0.03 | -4.852
-14 | -0.495 | 0.09449 | -0.031 | -5.239
-13.5 | -0.507 | 0.08965 | -0.031 | -5.65
-13 | -0.516 | 0.08418 | -0.031 | -6.128
-12.5 | -0.523 | 0.07822 | -0.033 | -6.688
-12 | -0.522 | 0.07388 | -0.033 | -7.07
-11.5 | -0.519 | 0.06866 | -0.034 | -7.554
-11 | -0.514 | 0.06234 | -0.037 | -8.239
-10.5 | -0.507 | 0.05487 | -0.041 | -9.234
-10 | -0.493 | 0.05024 | -0.043 | -9.823
-9.5 | -0.575 | 0.00774 | -0.066 | -74.337
-9 | -0.547 | 0.00743 | -0.066 | -73.589
-8.5 | -0.514 | 0.00724 | -0.067 | -70.965
-8 | -0.477 | 0.00699 | -0.067 | -68.222
-7.5 | -0.436 | 0.00679 | -0.067 | -64.099
-7 | -0.39 | 0.00664 | -0.068 | -58.767
-6.5 | -0.341 | 0.00648 | -0.068 | -52.616
-6 | -0.29 | 0.00637 | -0.069 | -45.473
-5.5 | -0.236 | 0.0062 | -0.069 | -38.094
-5 | -0.181 | 0.00605 | -0.07 | -29.978
-4.5 | -0.125 | 0.00596 | -0.07 | -21.002
-4 | -0.068 | 0.00584 | -0.071 | -11.633
-3.5 | -0.01 | 0.00575 | -0.071 | -1.723
-3 | 0.049 | 0.00567 | -0.072 | 8.601
-2.5 | 0.108 | 0.00563 | -0.072 | 19.168
-2 | 0.167 | 0.00556 | -0.073 | 30.051
-1.5 | 0.227 | 0.00553 | -0.073 | 41.024
-1 | 0.286 | 0.00544 | -0.074 | 52.626
-0.5 | 0.346 | 0.00516 | -0.074 | 67.066
0 | 0.405 | 0.00504 | -0.075 | 80.387
0.5 | 0.465 | 0.005 | -0.075 | 92.873
1 | 0.524 | 0.00531 | -0.076 | 98.632
1.5 | 0.583 | 0.00541 | -0.076 | 107.787
2 | 0.642 | 0.00533 | -0.077 | 120.462
2.5 | 0.701 | 0.00555 | -0.077 | 126.219
3 | 0.757 | 0.00585 | -0.078 | 129.264
3.5 | 0.814 | 0.00621 | -0.078 | 131.053
4 | 0.87 | 0.00664 | -0.079 | 131.001
4.5 | 0.925 | 0.00735 | -0.079 | 125.987
5 | 0.979 | 0.00719 | -0.08 | 136.158
5.5 | 1.031 | 0.00744 | -0.08 | 138.664
6 | 1.082 | 0.00769 | -0.081 | 140.715
6.5 | 1.128 | 0.00795 | -0.081 | 141.907
7 | 1.17 | 0.00948 | -0.081 | 123.448
7.5 | 1.208 | 0.00993 | -0.082 | 121.728
8 | 1.242 | 0.01037 | -0.082 | 119.718
8.5 | 1.27 | 0.01084 | -0.083 | 117.197
9 | 1.286 | 0.01126 | -0.083 | 114.21
9.5 | 1.295 | 0.01183 | -0.083 | 109.458
10 | 1.295 | 0.01252 | -0.084 | 103.451
10.5 | 1.288 | 0.01316 | -0.084 | 97.874
11 | 1.273 | 0.01385 | -0.084 | 91.893
11.5 | 1.249 | 0.01454 | -0.084 | 85.937
12 | 1.22 | 0.01561 | -0.085 | 78.172
12.5 | 1.184 | 0.01686 | -0.085 | 70.235
13 | 1.145 | 0.01793 | -0.085 | 63.872
13.5 | 1.102 | 0.0192 | -0.085 | 57.384
14 | 1.053 | 0.02129 | -0.085 | 49.467
14.5 | 1.002 | 0.02388 | -0.085 | 41.952

## 130. Re 16M Mach 0.00 (2)
BIGFOIL.COM POLAR EXPORT
NACA64-511 a=0.6
NACA64-511 a=0.6 |  |  |  | Cl Max: | 1.8973 | at alpha= | 20 | deg
XFOIL ncrit=9 |  |  |  | L/D Max: | 149.41 | at alpha= | 7.5 | deg
Re: | 16000000 |  |  | Cd Min: | 0.05309 | at alpha= | 20 | deg
Mach: | 0 |  |  | Cl=0 at alpha= | -3.4527 | deg
|  |  |  | @ Cl=0.1, Cd= | 0.0045705
|  |  |  | @ Cl=0.4, Cd= | 0.0043407
|  |  |  | @ Cl=0.6, Cd= | 0.00415
alpha (deg) | Cl | Cd | Cm | Cl/Cd
-20 | -1.4081 | 0.04954 | -0.0753 | -28.4235
-19.5 | -1.4653 | 0.03599 | -0.0851 | -40.7141
-19 | -1.4952 | 0.02871 | -0.0883 | -52.0794
-18.5 | -1.5218 | 0.02539 | -0.083 | -59.937
-18 | -1.5114 | 0.02333 | -0.0791 | -64.7835
-17.5 | -1.4826 | 0.02157 | -0.0773 | -68.7344
-17 | -1.45 | 0.01975 | -0.0758 | -73.4177
-16.5 | -1.4131 | 0.01801 | -0.0746 | -78.462
-16 | -1.3724 | 0.01644 | -0.0737 | -83.4793
-15.5 | -1.328 | 0.01513 | -0.073 | -87.7726
-15 | -1.2812 | 0.014 | -0.0725 | -91.5143
-14.5 | -1.2317 | 0.01312 | -0.0723 | -93.8796
-14 | -1.1814 | 0.01227 | -0.072 | -96.2836
-13.5 | -1.1311 | 0.01132 | -0.0718 | -99.9205
-13 | -1.0789 | 0.01059 | -0.0718 | -101.8791
-12.5 | -1.0254 | 0.01004 | -0.0718 | -102.1315
-12 | -0.9712 | 0.00953 | -0.0719 | -101.9098
-11.5 | -0.9165 | 0.00908 | -0.072 | -100.9361
-11 | -0.8616 | 0.0086 | -0.0722 | -100.186
-10.5 | -0.8067 | 0.0081 | -0.0724 | -99.5926
-10 | -0.751 | 0.00769 | -0.0726 | -97.6593
-9.5 | -0.6948 | 0.00736 | -0.0729 | -94.4022
-9 | -0.6383 | 0.00707 | -0.0732 | -90.2829
-8.5 | -0.5815 | 0.00679 | -0.0736 | -85.6406
-7.5 | -0.4673 | 0.00632 | -0.0744 | -73.9399
-7 | -0.4102 | 0.00602 | -0.0747 | -68.1395
-6.5 | -0.3529 | 0.00573 | -0.0752 | -61.5881
-6 | -0.2953 | 0.00552 | -0.0756 | -53.4964
-5.5 | -0.2375 | 0.00535 | -0.0761 | -44.3925
-4.5 | -0.1216 | 0.00506 | -0.0771 | -24.0316
-4 | -0.0636 | 0.00487 | -0.0776 | -13.0595
-3.5 | -0.0055 | 0.00476 | -0.0782 | -1.1555
-3 | 0.0527 | 0.00466 | -0.0788 | 11.309
-2.5 | 0.1108 | 0.00455 | -0.0793 | 24.3516
-2 | 0.1689 | 0.00451 | -0.0799 | 37.4501
-1.5 | 0.2269 | 0.00447 | -0.0805 | 50.7606
-1 | 0.2848 | 0.00447 | -0.081 | 63.7136
-0.5 | 0.3427 | 0.00442 | -0.0816 | 77.5339
0 | 0.4005 | 0.00434 | -0.0822 | 92.2811
0.5 | 0.4581 | 0.00425 | -0.0828 | 107.7882
1.5 | 0.5719 | 0.00402 | -0.0841 | 142.2637
2 | 0.6281 | 0.00428 | -0.0846 | 146.7523
2.5 | 0.6803 | 0.00516 | -0.0846 | 131.8411
3 | 0.735 | 0.00558 | -0.0848 | 131.7204
3.5 | 0.7897 | 0.00599 | -0.085 | 131.8364
4 | 0.844 | 0.00638 | -0.0851 | 132.2884
4.5 | 0.898 | 0.00679 | -0.0851 | 132.2533
5 | 0.9524 | 0.00709 | -0.0853 | 134.33
5.5 | 1.0068 | 0.00732 | -0.0854 | 137.541
6 | 1.0607 | 0.00747 | -0.0856 | 141.9946
7 | 1.1645 | 0.00784 | -0.0849 | 148.5332
7.5 | 1.2162 | 0.00814 | -0.0846 | 149.4103
8 | 1.2683 | 0.00851 | -0.0844 | 149.0364
8.5 | 1.3187 | 0.00896 | -0.084 | 147.1763
9 | 1.3689 | 0.00938 | -0.0835 | 145.9382
9.5 | 1.417 | 0.0099 | -0.0828 | 143.1313
10 | 1.4642 | 0.01042 | -0.0818 | 140.5182
10.5 | 1.5084 | 0.01106 | -0.0805 | 136.3834
11 | 1.5512 | 0.01169 | -0.0788 | 132.6946
11.5 | 1.591 | 0.01237 | -0.0768 | 128.6176
12 | 1.6175 | 0.01313 | -0.0721 | 123.1912
13 | 1.6679 | 0.01492 | -0.0636 | 111.7895
13.5 | 1.695 | 0.01603 | -0.0604 | 105.7392
14 | 1.7212 | 0.0173 | -0.0572 | 99.4913
14.5 | 1.7468 | 0.01871 | -0.0543 | 93.3618
15 | 1.769 | 0.02044 | -0.0513 | 86.546
15.5 | 1.7882 | 0.02249 | -0.0483 | 79.5109
16 | 1.8115 | 0.02434 | -0.046 | 74.4248
16.5 | 1.8191 | 0.0275 | -0.0427 | 66.1491
17 | 1.8342 | 0.03023 | -0.0404 | 60.6748
17.5 | 1.8487 | 0.03318 | -0.0385 | 55.7173
18 | 1.861 | 0.03651 | -0.0368 | 50.9723
18.5 | 1.8766 | 0.03968 | -0.0357 | 47.2933
19 | 1.8853 | 0.04373 | -0.0346 | 43.1123
19.5 | 1.8887 | 0.04859 | -0.0339 | 38.8701
20 | 1.8973 | 0.05309 | -0.0337 | 35.7374

## 131. Re 16M Mach 0.10 (1)
BIGFOIL.COM POLAR EXPORT
NACA64-511 a=0.6
NACA64-511 a=0.6 |  |  |  | Cl Max: | 1.292 | at alpha= | 9.5 | deg
JavaFoil+Calcfoil stall+Eppler ext transition |  |  |  | L/D Max: | 141.096 | at alpha= | 6 | deg
Re: | 16000000 |  |  | Cd Min: | 0.00503 | at alpha= | 0 | deg
Mach: | 0.1 |  |  | Cl=0 at alpha= | -3.4152 | deg
|  |  |  | @ Cl=0.1, Cd= | 0.0056295
|  |  |  | @ Cl=0.4, Cd= | 0.0050442
|  |  |  | @ Cl=0.6, Cd= | 0.0054039
alpha (deg) | Cl | Cd | Cm | Cl/Cd
-14.5 | -0.451 | 0.1001 | -0.03 | -4.506
-14 | -0.468 | 0.0947 | -0.031 | -4.94
-13.5 | -0.483 | 0.09041 | -0.031 | -5.339
-13 | -0.495 | 0.08571 | -0.031 | -5.778
-12.5 | -0.505 | 0.07994 | -0.031 | -6.318
-12 | -0.507 | 0.0748 | -0.032 | -6.784
-11.5 | -0.507 | 0.06962 | -0.034 | -7.276
-11 | -0.503 | 0.06353 | -0.036 | -7.922
-10.5 | -0.495 | 0.0591 | -0.038 | -8.376
-10 | -0.484 | 0.05342 | -0.04 | -9.069
-9.5 | -0.571 | 0.00785 | -0.066 | -72.71
-9 | -0.544 | 0.0075 | -0.066 | -72.534
-8.5 | -0.513 | 0.00727 | -0.067 | -70.483
-8 | -0.476 | 0.00704 | -0.067 | -67.707
-7.5 | -0.436 | 0.00685 | -0.068 | -63.634
-7 | -0.391 | 0.00668 | -0.068 | -58.56
-6.5 | -0.342 | 0.00649 | -0.069 | -52.716
-6 | -0.291 | 0.00637 | -0.069 | -45.58
-5.5 | -0.237 | 0.00621 | -0.07 | -38.219
-5 | -0.182 | 0.00609 | -0.07 | -29.892
-4.5 | -0.126 | 0.00596 | -0.071 | -21.103
-4 | -0.068 | 0.00586 | -0.071 | -11.643
-3.5 | -0.01 | 0.00574 | -0.072 | -1.734
-3 | 0.049 | 0.00569 | -0.072 | 8.618
-2.5 | 0.108 | 0.00562 | -0.073 | 19.288
-2 | 0.168 | 0.00555 | -0.073 | 30.27
-1.5 | 0.228 | 0.00552 | -0.074 | 41.267
-1 | 0.288 | 0.00547 | -0.074 | 52.528
-0.5 | 0.348 | 0.00515 | -0.075 | 67.485
0 | 0.407 | 0.00503 | -0.075 | 81.006
0.5 | 0.467 | 0.00503 | -0.076 | 92.921
1 | 0.527 | 0.0053 | -0.076 | 99.404
1.5 | 0.586 | 0.00543 | -0.077 | 107.962
2 | 0.645 | 0.00532 | -0.077 | 121.307
2.5 | 0.704 | 0.00558 | -0.078 | 126.255
3 | 0.76 | 0.00589 | -0.078 | 129.18
3.5 | 0.818 | 0.0062 | -0.079 | 131.796
4 | 0.875 | 0.00665 | -0.079 | 131.44
4.5 | 0.93 | 0.00734 | -0.079 | 126.681
5 | 0.984 | 0.00724 | -0.08 | 135.88
5.5 | 1.036 | 0.00744 | -0.08 | 139.364
6 | 1.087 | 0.0077 | -0.081 | 141.096
6.5 | 1.133 | 0.0092 | -0.081 | 123.091
7 | 1.174 | 0.00955 | -0.082 | 122.938
7.5 | 1.212 | 0.01 | -0.082 | 121.21
8 | 1.244 | 0.01048 | -0.083 | 118.755
8.5 | 1.271 | 0.01094 | -0.083 | 116.241
9 | 1.286 | 0.01138 | -0.083 | 112.975
9.5 | 1.292 | 0.01196 | -0.084 | 107.987
10 | 1.289 | 0.01268 | -0.084 | 101.68
10.5 | 1.278 | 0.01335 | -0.084 | 95.755
11 | 1.259 | 0.01417 | -0.084 | 88.843
11.5 | 1.232 | 0.01457 | -0.085 | 84.503
12 | 1.196 | 0.01606 | -0.085 | 74.432
12.5 | 1.153 | 0.0175 | -0.085 | 65.9
13 | 1.109 | 0.01849 | -0.085 | 59.974
13.5 | 1.059 | 0.02018 | -0.085 | 52.454
14 | 1.002 | 0.023 | -0.085 | 43.559
14.5 | 0.945 | 0.02592 | -0.084 | 36.475

## 132. Re 16M Mach 0.10 (2)
BIGFOIL.COM POLAR EXPORT
NACA64-511 a=0.6
NACA64-511 a=0.6 |  |  |  | Cl Max: | 1.8796 | at alpha= | 20 | deg
XFOIL ncrit=9 |  |  |  | L/D Max: | 149.232 | at alpha= | 7.5 | deg
Re: | 16000000 |  |  | Cd Min: | 0.05851 | at alpha= | 20 | deg
Mach: | 0.1 |  |  | Cl=0 at alpha= | -3.4514 | deg
|  |  |  | @ Cl=0.1, Cd= | 0.0045816
|  |  |  | @ Cl=0.4, Cd= | 0.0043441
|  |  |  | @ Cl=0.6, Cd= | 0.0041271
alpha (deg) | Cl | Cd | Cm | Cl/Cd
-19 | -1.3544 | 0.04788 | -0.0794 | -28.2874
-18.5 | -1.4093 | 0.03478 | -0.0897 | -40.5204
-18 | -1.4478 | 0.02797 | -0.0909 | -51.7626
-17.5 | -1.4669 | 0.02517 | -0.0845 | -58.2797
-17 | -1.4462 | 0.02278 | -0.0819 | -63.4855
-16.5 | -1.4143 | 0.02077 | -0.0801 | -68.0934
-16 | -1.3762 | 0.01902 | -0.0787 | -72.3554
-15.5 | -1.3349 | 0.01732 | -0.0775 | -77.0727
-15 | -1.2918 | 0.0156 | -0.0764 | -82.8077
-14.5 | -1.2453 | 0.01412 | -0.0756 | -88.1941
-14 | -1.1952 | 0.01305 | -0.0751 | -91.5862
-13.5 | -1.1432 | 0.01216 | -0.0746 | -94.0132
-13 | -1.0912 | 0.01118 | -0.0743 | -97.6029
-12.5 | -1.0378 | 0.01039 | -0.074 | -99.8845
-12 | -0.9827 | 0.0098 | -0.0739 | -100.2755
-11.5 | -0.9272 | 0.0093 | -0.0738 | -99.6989
-11 | -0.8711 | 0.00883 | -0.0738 | -98.6523
-10.5 | -0.8152 | 0.00831 | -0.0739 | -98.0987
-10 | -0.7589 | 0.00782 | -0.0739 | -97.046
-9.5 | -0.7019 | 0.00746 | -0.0741 | -94.0885
-9 | -0.6446 | 0.00715 | -0.0743 | -90.1538
-8.5 | -0.5871 | 0.00685 | -0.0745 | -85.708
-8 | -0.5294 | 0.0066 | -0.0748 | -80.2121
-7.5 | -0.4715 | 0.00637 | -0.0752 | -74.0188
-7 | -0.4138 | 0.00606 | -0.0755 | -68.2838
-6.5 | -0.3559 | 0.00577 | -0.0758 | -61.6811
-6 | -0.2978 | 0.00554 | -0.0762 | -53.7545
-5.5 | -0.2394 | 0.00536 | -0.0767 | -44.6642
-5 | -0.181 | 0.00521 | -0.0772 | -34.7409
-4 | -0.0641 | 0.00488 | -0.0781 | -13.1352
-3.5 | -0.0057 | 0.00477 | -0.0787 | -1.195
-3 | 0.0529 | 0.00467 | -0.0792 | 11.3276
-2.5 | 0.1115 | 0.00456 | -0.0798 | 24.4518
-2 | 0.17 | 0.00451 | -0.0804 | 37.694
-1.5 | 0.2283 | 0.00447 | -0.0809 | 51.0738
-1 | 0.2866 | 0.00447 | -0.0815 | 64.1163
-0.5 | 0.3448 | 0.00442 | -0.0821 | 78.009
0 | 0.403 | 0.00434 | -0.0827 | 92.8571
0.5 | 0.4609 | 0.00424 | -0.0833 | 108.7028
1.5 | 0.5755 | 0.00401 | -0.0846 | 143.5162
2 | 0.632 | 0.00428 | -0.0851 | 147.6636
2.5 | 0.6845 | 0.00516 | -0.085 | 132.655
3 | 0.7395 | 0.00559 | -0.0852 | 132.2898
3.5 | 0.7944 | 0.00601 | -0.0854 | 132.1797
4 | 0.8491 | 0.0064 | -0.0855 | 132.6719
4.5 | 0.9033 | 0.00682 | -0.0855 | 132.4487
5 | 0.9581 | 0.00713 | -0.0856 | 134.3759
5.5 | 1.0128 | 0.00736 | -0.0857 | 137.6087
6 | 1.0671 | 0.00751 | -0.0858 | 142.0905
6.5 | 1.1204 | 0.00772 | -0.0857 | 145.1295
7 | 1.1716 | 0.0079 | -0.0851 | 148.3038
7.5 | 1.2237 | 0.0082 | -0.0847 | 149.2317
8 | 1.2761 | 0.00858 | -0.0844 | 148.7296
8.5 | 1.3268 | 0.00904 | -0.0838 | 146.7699
9 | 1.3773 | 0.00947 | -0.0833 | 145.4382
9.5 | 1.4252 | 0.01003 | -0.0823 | 142.0937
10 | 1.4723 | 0.01057 | -0.0812 | 139.2904
10.5 | 1.5163 | 0.01123 | -0.0795 | 135.0223
11 | 1.5581 | 0.01192 | -0.0776 | 130.7131
11.5 | 1.5955 | 0.01264 | -0.0748 | 126.2263
12 | 1.6162 | 0.01344 | -0.0689 | 120.253
12.5 | 1.6423 | 0.01437 | -0.0647 | 114.2867
13 | 1.6705 | 0.01539 | -0.0612 | 108.5445
13.5 | 1.6978 | 0.0166 | -0.0579 | 102.2771
14 | 1.7237 | 0.01801 | -0.0547 | 95.7079
14.5 | 1.7481 | 0.01963 | -0.0516 | 89.0525
15 | 1.7665 | 0.02173 | -0.0482 | 81.2931
15.5 | 1.783 | 0.02413 | -0.045 | 73.8914
16 | 1.8059 | 0.02618 | -0.0427 | 68.9801
16.5 | 1.8162 | 0.02932 | -0.0397 | 61.9441
17 | 1.8306 | 0.03232 | -0.0375 | 56.6399
17.5 | 1.8436 | 0.03565 | -0.0356 | 51.7139
18 | 1.8534 | 0.03946 | -0.0341 | 46.9691
18.5 | 1.8693 | 0.04288 | -0.0331 | 43.5938
19 | 1.8741 | 0.04764 | -0.0322 | 39.3388
19.5 | 1.8746 | 0.0532 | -0.0318 | 35.2368
20 | 1.8796 | 0.05851 | -0.0321 | 32.1244

## 133. Re 16M Mach 0.25 (1)
BIGFOIL.COM POLAR EXPORT
NACA64-511 a=0.6
NACA64-511 a=0.6 |  |  |  | Cl Max: | 1.274 | at alpha= | 9 | deg
JavaFoil+Calcfoil stall+Eppler ext transition |  |  |  | L/D Max: | 137.571 | at alpha= | 5.5 | deg
Re: | 16000000 |  |  | Cd Min: | 0.00501 | at alpha= | 0.5 | deg
Mach: | 0.25 |  |  | Cl=0 at alpha= | -3.4167 | deg
|  |  |  | @ Cl=0.1, Cd= | 0.0056544
|  |  |  | @ Cl=0.4, Cd= | 0.0051068
|  |  |  | @ Cl=0.6, Cd= | 0.09817
alpha (deg) | Cl | Cd | Cm | Cl/Cd
-13.5 | -0.259 | 0.09449 | -0.031 | -2.745
-13 | -0.307 | 0.08921 | -0.031 | -3.445
-12.5 | -0.349 | 0.08496 | -0.031 | -4.113
-12 | -0.378 | 0.07873 | -0.032 | -4.807
-11.5 | -0.402 | 0.07377 | -0.032 | -5.444
-11 | -0.418 | 0.07012 | -0.033 | -5.966
-10.5 | -0.429 | 0.06538 | -0.033 | -6.556
-10 | -0.432 | 0.06149 | -0.034 | -7.028
-9.5 | -0.43 | 0.05589 | -0.036 | -7.691
-9 | -0.431 | 0.04278 | -0.047 | -10.069
-8.5 | -0.498 | 0.00756 | -0.069 | -65.846
-8 | -0.469 | 0.00724 | -0.069 | -64.827
-7.5 | -0.434 | 0.00703 | -0.07 | -61.798
-7 | -0.393 | 0.00682 | -0.07 | -57.602
-6.5 | -0.346 | 0.00666 | -0.071 | -51.881
-6 | -0.295 | 0.00648 | -0.071 | -45.499
-5.5 | -0.242 | 0.00633 | -0.072 | -38.166
-5 | -0.186 | 0.00616 | -0.072 | -30.221
-4.5 | -0.129 | 0.00605 | -0.073 | -21.281
-4 | -0.07 | 0.00594 | -0.073 | -11.784
-3.5 | -0.01 | 0.0058 | -0.074 | -1.76
-3 | 0.05 | 0.00572 | -0.074 | 8.788
-2.5 | 0.111 | 0.00564 | -0.075 | 19.726
-2 | 0.173 | 0.00562 | -0.075 | 30.735
-1.5 | 0.234 | 0.00556 | -0.076 | 42.112
-1 | 0.295 | 0.0055 | -0.076 | 53.694
-0.5 | 0.357 | 0.00519 | -0.077 | 68.855
0 | 0.419 | 0.00507 | -0.077 | 82.523
0.5 | 0.48 | 0.00501 | -0.078 | 95.781
1 | 0.541 | 0.00528 | -0.078 | 102.391
1.5 | 0.602 | 0.00547 | -0.079 | 109.999
2 | 0.663 | 0.0054 | -0.079 | 122.665
2.5 | 0.723 | 0.00565 | -0.08 | 128.033
3 | 0.781 | 0.006 | -0.08 | 130.173
3.5 | 0.84 | 0.00635 | -0.081 | 132.259
4 | 0.898 | 0.00687 | -0.081 | 130.807
4.5 | 0.954 | 0.00715 | -0.082 | 133.471
5 | 1.009 | 0.00743 | -0.082 | 135.741
5.5 | 1.062 | 0.00772 | -0.083 | 137.571
6 | 1.112 | 0.00915 | -0.083 | 121.546
6.5 | 1.156 | 0.00955 | -0.084 | 121.1
7 | 1.195 | 0.00997 | -0.084 | 119.889
7.5 | 1.228 | 0.01073 | -0.084 | 114.426
8 | 1.255 | 0.01104 | -0.085 | 113.655
8.5 | 1.273 | 0.01154 | -0.085 | 110.323
9 | 1.274 | 0.01219 | -0.085 | 104.519
9.5 | 1.261 | 0.01298 | -0.086 | 97.184
10 | 1.235 | 0.01375 | -0.086 | 89.843
10.5 | 1.194 | 0.01481 | -0.086 | 80.598
11 | 1.138 | 0.01593 | -0.086 | 71.446
11.5 | 1.069 | 0.01684 | -0.086 | 63.492
12 | 0.976 | 0.0208 | -0.085 | 46.947
12.5 | 0.759 | 0.07749 | -0.054 | 9.795
13 | 0.772 | 0.02997 | -0.083 | 25.769
13.5 | 0.593 | 0.08435 | -0.057 | 7.035
14 | 0.495 | 0.09817 | -0.049 | 5.041

## 134. Re 16M Mach 0.25 (2)
BIGFOIL.COM POLAR EXPORT
NACA64-511 a=0.6
NACA64-511 a=0.6 |  |  |  | Cl Max: | 1.7885 | at alpha= | 16.5 | deg
XFOIL ncrit=9 |  |  |  | L/D Max: | 154.563 | at alpha= | 2 | deg
Re: | 16000000 |  |  | Cd Min: | 0.18525 | at alpha= | -18 | deg
Mach: | 0.25 |  |  | Cl=0 at alpha= | -3.4474 | deg
|  |  |  | @ Cl=0.1, Cd= | 0.0046175
|  |  |  | @ Cl=0.4, Cd= | 0.0043724
|  |  |  | @ Cl=0.6, Cd= | 0.0040192
alpha (deg) | Cl | Cd | Cm | Cl/Cd
-18 | -0.4973 | 0.18525 | 0.0287 | -2.6845
-17.5 | -0.4934 | 0.17579 | 0.0227 | -2.8068
-17 | -0.4784 | 0.17024 | 0.0182 | -2.8102
-16.5 | -0.4832 | 0.15973 | 0.0112 | -3.0251
-16 | -0.4747 | 0.15336 | 0.0058 | -3.0953
-15.5 | -0.4945 | 0.14305 | -0.0035 | -3.4568
-15 | -0.4902 | 0.13472 | -0.0092 | -3.6387
-14.5 | -0.9952 | 0.04696 | -0.0866 | -21.1925
-14 | -1.0465 | 0.035 | -0.0973 | -29.9
-13.5 | -1.129 | 0.02637 | -0.0935 | -42.8138
-13 | -1.1332 | 0.01908 | -0.0911 | -59.392
-12.5 | -1.0943 | 0.01546 | -0.0889 | -70.7827
-12 | -1.0435 | 0.01311 | -0.0871 | -79.5957
-11.5 | -0.9861 | 0.01164 | -0.0855 | -84.7165
-11 | -0.9275 | 0.01035 | -0.0842 | -89.6135
-10.5 | -0.8664 | 0.00954 | -0.0831 | -90.8176
-10 | -0.8045 | 0.00889 | -0.0822 | -90.4949
-9.5 | -0.7431 | 0.00822 | -0.0814 | -90.4015
-9 | -0.6815 | 0.00769 | -0.0808 | -88.6216
-8.5 | -0.6195 | 0.00729 | -0.0804 | -84.9794
-8 | -0.5575 | 0.00697 | -0.0801 | -79.9857
-7.5 | -0.4957 | 0.00668 | -0.0799 | -74.2066
-7 | -0.4341 | 0.00636 | -0.0798 | -68.2547
-6.5 | -0.373 | 0.00599 | -0.0798 | -62.2705
-6 | -0.3118 | 0.00568 | -0.0798 | -54.8944
-5.5 | -0.2505 | 0.00545 | -0.08 | -45.9633
-4 | -0.0672 | 0.00495 | -0.081 | -13.5758
-3.5 | -0.0064 | 0.00479 | -0.0814 | -1.3361
-3 | 0.0544 | 0.0047 | -0.0819 | 11.5745
-2.5 | 0.1152 | 0.00459 | -0.0824 | 25.098
-2 | 0.1758 | 0.00452 | -0.0829 | 38.8938
-1.5 | 0.2362 | 0.00447 | -0.0835 | 52.8412
-1 | 0.2965 | 0.00446 | -0.0841 | 66.4798
-0.5 | 0.3567 | 0.00443 | -0.0847 | 80.5192
0 | 0.4168 | 0.00435 | -0.0853 | 95.8161
0.5 | 0.4767 | 0.00423 | -0.0859 | 112.695
1 | 0.5364 | 0.0041 | -0.0866 | 130.8293
1.5 | 0.5951 | 0.004 | -0.0873 | 148.775
2 | 0.6538 | 0.00423 | -0.0877 | 154.5626
2.5 | 0.7074 | 0.00518 | -0.0876 | 136.5637
3 | 0.764 | 0.00565 | -0.0877 | 135.2212
3.5 | 0.8205 | 0.0061 | -0.0877 | 134.5082
4 | 0.8769 | 0.00652 | -0.0877 | 134.4939
4.5 | 0.9327 | 0.00698 | -0.0875 | 133.6246
5 | 0.9893 | 0.00732 | -0.0874 | 135.1503
5.5 | 1.0459 | 0.00759 | -0.0872 | 137.7997
6 | 1.1024 | 0.00776 | -0.0871 | 142.0619
6.5 | 1.1578 | 0.00798 | -0.0866 | 145.0877
7 | 1.2105 | 0.00822 | -0.0856 | 147.2628
7.5 | 1.2647 | 0.00853 | -0.0847 | 148.2649
8 | 1.3179 | 0.00902 | -0.0837 | 146.1086
8.5 | 1.3706 | 0.0095 | -0.0826 | 144.2737
9 | 1.4203 | 0.01011 | -0.0809 | 140.4847
9.5 | 1.4676 | 0.01078 | -0.0788 | 136.141
10 | 1.512 | 0.01149 | -0.0761 | 131.5927
10.5 | 1.5456 | 0.01227 | -0.0714 | 125.9658
11 | 1.568 | 0.01325 | -0.0651 | 118.3396
12 | 1.6274 | 0.01558 | -0.0564 | 104.4544
12.5 | 1.6562 | 0.01707 | -0.0524 | 97.024
13 | 1.6829 | 0.01881 | -0.0485 | 89.4684
13.5 | 1.7077 | 0.02082 | -0.0447 | 82.0221
14 | 1.7291 | 0.02321 | -0.0409 | 74.4981
14.5 | 1.7484 | 0.02591 | -0.0373 | 67.4797
15 | 1.764 | 0.02904 | -0.0339 | 60.7438
15.5 | 1.7763 | 0.03269 | -0.0308 | 54.3377
16 | 1.7881 | 0.03667 | -0.0283 | 48.7619
16.5 | 1.7885 | 0.042 | -0.026 | 42.5833
17 | 1.7862 | 0.04804 | -0.0246 | 37.1815
17.5 | 1.7736 | 0.05571 | -0.0241 | 31.8363
18 | 1.7559 | 0.06463 | -0.0251 | 27.1685
18.5 | 1.7385 | 0.07423 | -0.0273 | 23.4204
19 | 1.7051 | 0.08685 | -0.0318 | 19.6327
19.5 | 1.6654 | 0.10141 | -0.0385 | 16.4224
20 | 1.6337 | 0.11561 | -0.0461 | 14.1311

## 135. Re 16M Mach 0.50 (1)
BIGFOIL.COM POLAR EXPORT
NACA64-511 a=0.6
NACA64-511 a=0.6 |  |  |  | Cl Max: | 1.244 | at alpha= | 20 | deg
JavaFoil+Calcfoil stall+Eppler ext transition |  |  |  | L/D Max: | 141.327 | at alpha= | 3 | deg
Re: | 16000000 |  |  | Cd Min: | 0.00519 | at alpha= | 1 | deg
Mach: | 0.5 |  |  | Cl=0 at alpha= | -3.4179 | deg
|  |  |  | @ Cl=0.1, Cd= | 0.0058518
|  |  |  | @ Cl=0.4, Cd= | 0.00562
|  |  |  | @ Cl=0.6, Cd= | 0.0051906
alpha (deg) | Cl | Cd | Cm | Cl/Cd
-20 | -0.909 | 0.15807 | -0.04 | -5.753
-19.5 | -0.882 | 0.15183 | -0.039 | -5.806
-19 | -0.854 | 0.14846 | -0.039 | -5.753
-18.5 | -0.826 | 0.14219 | -0.039 | -5.812
-18 | -0.8 | 0.1349 | -0.039 | -5.93
-17.5 | -0.773 | 0.12785 | -0.039 | -6.044
-17 | -0.747 | 0.11752 | -0.04 | -6.355
-16.5 | -0.719 | 0.11386 | -0.04 | -6.315
-16 | -0.693 | 0.1051 | -0.041 | -6.593
-15.5 | -0.668 | 0.09648 | -0.043 | -6.922
-15 | -0.643 | 0.08921 | -0.044 | -7.202
-14.5 | -0.628 | 0.07146 | -0.05 | -8.784
-14 | -0.58 | 0.09578 | -0.039 | -6.058
-13.5 | -0.554 | 0.08724 | -0.04 | -6.349
-13 | -0.528 | 0.07988 | -0.042 | -6.613
-12.5 | -0.502 | 0.0734 | -0.044 | -6.844
-12 | -0.487 | 0.05675 | -0.052 | -8.573
-11.5 | -0.468 | 0.04531 | -0.057 | -10.326
-11 | -0.484 | 0.01558 | -0.069 | -31.064
-10.5 | -0.388 | 0.06977 | -0.037 | -5.555
-10 | -0.361 | 0.06255 | -0.039 | -5.771
-9.5 | -0.335 | 0.056 | -0.042 | -5.979
-9 | -0.31 | 0.04911 | -0.047 | -6.316
-8.5 | -0.342 | 0.0087 | -0.076 | -39.344
-8 | -0.311 | 0.00786 | -0.077 | -39.592
-7.5 | -0.223 | 0.04903 | -0.037 | -4.553
-7 | -0.196 | 0.0449 | -0.039 | -4.368
-6.5 | -0.17 | 0.04074 | -0.043 | -4.161
-6 | -0.264 | 0.00706 | -0.08 | -37.343
-5.5 | -0.243 | 0.00687 | -0.08 | -35.335
-5 | -0.196 | 0.0066 | -0.081 | -29.66
-4.5 | -0.139 | 0.0064 | -0.081 | -21.683
-4 | -0.077 | 0.00621 | -0.082 | -12.333
-3.5 | -0.011 | 0.00602 | -0.082 | -1.872
-3 | 0.056 | 0.00591 | -0.083 | 9.45
-2.5 | 0.124 | 0.00582 | -0.083 | 21.289
-2 | 0.193 | 0.00577 | -0.084 | 33.353
-1.5 | 0.261 | 0.00571 | -0.085 | 45.761
-1 | 0.33 | 0.00566 | -0.085 | 58.361
-0.5 | 0.4 | 0.00562 | -0.086 | 71.038
0 | 0.468 | 0.00523 | -0.086 | 89.458
0.5 | 0.537 | 0.0052 | -0.087 | 103.093
1 | 0.604 | 0.00519 | -0.087 | 116.37
1.5 | 0.672 | 0.00545 | -0.088 | 123.273
2 | 0.74 | 0.00573 | -0.088 | 129.139
2.5 | 0.808 | 0.00611 | -0.089 | 132.27
3 | 0.871 | 0.00617 | -0.09 | 141.327
3.5 | 0.935 | 0.00672 | -0.09 | 139.153
4 | 0.998 | 0.00827 | -0.091 | 120.697
4.5 | 1.056 | 0.0093 | -0.091 | 113.559
5 | 1.111 | 0.00977 | -0.091 | 113.637
5.5 | 1.16 | 0.01033 | -0.092 | 112.276
6 | 1.202 | 0.01096 | -0.092 | 109.623
6.5 | 1.223 | 0.0116 | -0.092 | 105.381
7 | 1.213 | 0.01247 | -0.093 | 97.267
7.5 | 1.129 | 0.0137 | -0.093 | 82.461
8 | 0.743 | 0.0156 | -0.093 | 47.634
8.5 | 0.776 | 0.01564 | -0.094 | 49.604
9 | 0.803 | 0.01732 | -0.094 | 46.389
9.5 | 0.708 | 0.05566 | -0.064 | 12.717
10 | 0.864 | 0.0185 | -0.095 | 46.719
10.5 | 0.89 | 0.02072 | -0.095 | 42.975
11 | 0.782 | 0.06906 | -0.062 | 11.329
11.5 | 0.951 | 0.02131 | -0.095 | 44.637
12 | 0.976 | 0.02393 | -0.095 | 40.796
12.5 | 0.993 | 0.02906 | -0.094 | 34.163
13 | 0.969 | 0.04875 | -0.087 | 19.869
13.5 | 1.057 | 0.02882 | -0.096 | 36.685
14 | 1.078 | 0.03305 | -0.095 | 32.62
14.5 | 1.092 | 0.04056 | -0.094 | 26.91
15 | 0.983 | 0.10908 | -0.06 | 9.01
15.5 | 1.01 | 0.11951 | -0.062 | 8.448
16 | 1.038 | 0.12295 | -0.064 | 8.442
16.5 | 1.067 | 0.12781 | -0.066 | 8.345
17 | 1.086 | 0.143 | -0.063 | 7.594
17.5 | 1.113 | 0.14889 | -0.065 | 7.472
18 | 1.141 | 0.15321 | -0.067 | 7.447
18.5 | 1.169 | 0.15573 | -0.069 | 7.509
19 | 1.19 | 0.1719 | -0.067 | 6.92
19.5 | 1.217 | 0.17936 | -0.069 | 6.783
20 | 1.244 | 0.18396 | -0.07 | 6.76

## 136. Re 16M Mach 0.50 (2)
BIGFOIL.COM POLAR EXPORT
NACA64-511 a=0.6
NACA64-511 a=0.6 |  |  |  | Cl Max: | 1.456 | at alpha= | 8.5 | deg
XFOIL ncrit=9 |  |  |  | L/D Max: | 182.3 | at alpha= | 2 | deg
Re: | 16000000 |  |  | Cd Min: | 0.14656 | at alpha= | -13.5 | deg
Mach: | 0.5 |  |  | Cl=0 at alpha= | -3.4238 | deg
|  |  |  | @ Cl=0.1, Cd= | 0.0047814
|  |  |  | @ Cl=0.4, Cd= | 0.0044961
|  |  |  | @ Cl=0.6, Cd= | 0.0041171
alpha (deg) | Cl | Cd | Cm | Cl/Cd
-13.5 | -0.4319 | 0.14656 | -0.023 | -2.9469
-13 | -0.4148 | 0.13817 | -0.028 | -3.0021
-12.5 | -0.3994 | 0.12963 | -0.0332 | -3.0811
-12 | -0.3813 | 0.12208 | -0.0378 | -3.1234
-11.5 | -0.3761 | 0.1119 | -0.0437 | -3.361
-11 | -0.3611 | 0.10429 | -0.0483 | -3.4625
-10.5 | -0.3489 | 0.09654 | -0.053 | -3.614
-10 | -0.3356 | 0.08931 | -0.0574 | -3.7577
-9.5 | -0.3501 | 0.07786 | -0.0647 | -4.4965
-9 | -0.3498 | 0.06964 | -0.0699 | -5.023
-8.5 | -0.3431 | 0.06282 | -0.074 | -5.4616
-8 | -0.3593 | 0.05372 | -0.08 | -6.6884
-7.5 | -0.376 | 0.04414 | -0.0902 | -8.5184
-7 | -0.3802 | 0.03435 | -0.096 | -11.0684
-6.5 | -0.3759 | 0.02342 | -0.0989 | -16.0504
-6 | -0.3654 | 0.01068 | -0.0993 | -34.2135
-5.5 | -0.3039 | 0.00704 | -0.0973 | -43.1676
-5 | -0.2308 | 0.00595 | -0.0958 | -38.7899
-4.5 | -0.1567 | 0.0055 | -0.0947 | -28.4909
-4 | -0.0832 | 0.00524 | -0.0942 | -15.8779
-3.5 | -0.0109 | 0.00502 | -0.0939 | -2.1713
-3 | 0.0606 | 0.00484 | -0.0939 | 12.5207
-2 | 0.2019 | 0.00463 | -0.0945 | 43.6069
-1.5 | 0.2718 | 0.00458 | -0.095 | 59.345
-1 | 0.3413 | 0.00453 | -0.0956 | 75.3422
-0.5 | 0.4106 | 0.00449 | -0.0962 | 91.4477
0 | 0.4796 | 0.00441 | -0.0969 | 108.7528
0.5 | 0.5484 | 0.00426 | -0.0977 | 128.7324
1 | 0.617 | 0.00407 | -0.0985 | 151.5971
1.5 | 0.6851 | 0.00392 | -0.0992 | 174.7704
2 | 0.7529 | 0.00413 | -0.0996 | 182.3002
2.5 | 0.8117 | 0.00525 | -0.0988 | 154.6095
3 | 0.8741 | 0.00591 | -0.0982 | 147.9019
3.5 | 0.936 | 0.00657 | -0.0973 | 142.4658
4 | 0.9967 | 0.00726 | -0.0959 | 137.2865
4.5 | 1.0589 | 0.00781 | -0.0945 | 135.5826
5 | 1.1226 | 0.00824 | -0.093 | 136.2379
5.5 | 1.1861 | 0.00866 | -0.0912 | 136.963
6 | 1.2476 | 0.00907 | -0.0887 | 137.5524
6.5 | 1.3054 | 0.00951 | -0.0854 | 137.266
7.5 | 1.3882 | 0.01065 | -0.0722 | 130.3474
8 | 1.4269 | 0.01183 | -0.0656 | 120.6171
8.5 | 1.456 | 0.01379 | -0.058 | 105.5838
9.5 | 1.4222 | 0.0236 | -0.0381 | 60.2627
10 | 1.3942 | 0.03062 | -0.0302 | 45.5323
10.5 | 1.3677 | 0.03866 | -0.0254 | 35.3777
11 | 1.3365 | 0.04801 | -0.0235 | 27.838
11.5 | 1.2962 | 0.05957 | -0.0249 | 21.7593
12 | 1.2582 | 0.07253 | -0.0294 | 17.3473
12.5 | 1.2249 | 0.08664 | -0.0364 | 14.1378
13 | 1.1936 | 0.10216 | -0.0459 | 11.6836
13.5 | 1.1696 | 0.1183 | -0.0567 | 9.8867

## 137. Re 18M Mach 0.00 (1)
BIGFOIL.COM POLAR EXPORT
NACA64-511 a=0.6
NACA64-511 a=0.6 |  |  |  | Cl Max: | 1.296 | at alpha= | 9.5 | deg
JavaFoil+Calcfoil stall+Eppler ext transition |  |  |  | L/D Max: | 144.705 | at alpha= | 6.5 | deg
Re: | 18000000 |  |  | Cd Min: | 0.00514 | at alpha= | 0 | deg
Mach: | 0 |  |  | Cl=0 at alpha= | -3.4152 | deg
|  |  |  | @ Cl=0.1, Cd= | 0.0055395
|  |  |  | @ Cl=0.4, Cd= | 0.0051459
|  |  |  | @ Cl=0.6, Cd= | 0.0054883
alpha (deg) | Cl | Cd | Cm | Cl/Cd
-14.5 | -0.482 | 0.0991 | -0.03 | -4.859
-14 | -0.495 | 0.09396 | -0.031 | -5.269
-13.5 | -0.507 | 0.08901 | -0.031 | -5.692
-13 | -0.516 | 0.08382 | -0.031 | -6.156
-12.5 | -0.523 | 0.07761 | -0.033 | -6.743
-12 | -0.522 | 0.0732 | -0.033 | -7.137
-11.5 | -0.519 | 0.0682 | -0.035 | -7.612
-11 | -0.514 | 0.06148 | -0.038 | -8.365
-10.5 | -0.509 | 0.05252 | -0.043 | -9.701
-10 | -0.495 | 0.04934 | -0.043 | -10.024
-9.5 | -0.575 | 0.00764 | -0.066 | -75.283
-9 | -0.547 | 0.00734 | -0.066 | -74.513
-8.5 | -0.514 | 0.00717 | -0.067 | -71.699
-8 | -0.477 | 0.00694 | -0.067 | -68.746
-7.5 | -0.436 | 0.00674 | -0.067 | -64.578
-7 | -0.39 | 0.00657 | -0.068 | -59.431
-6.5 | -0.341 | 0.00639 | -0.068 | -53.364
-6 | -0.29 | 0.00629 | -0.069 | -46.018
-5.5 | -0.236 | 0.00613 | -0.069 | -38.566
-5 | -0.181 | 0.006 | -0.07 | -30.257
-4.5 | -0.125 | 0.00589 | -0.07 | -21.273
-4 | -0.068 | 0.00579 | -0.071 | -11.731
-3.5 | -0.01 | 0.0057 | -0.071 | -1.737
-3 | 0.049 | 0.0056 | -0.072 | 8.71
-2.5 | 0.108 | 0.00553 | -0.072 | 19.491
-2 | 0.167 | 0.00549 | -0.073 | 30.484
-1.5 | 0.227 | 0.00546 | -0.073 | 41.544
-1 | 0.286 | 0.00543 | -0.074 | 52.672
-0.5 | 0.346 | 0.00521 | -0.074 | 66.442
0 | 0.405 | 0.00514 | -0.075 | 78.873
0.5 | 0.465 | 0.00533 | -0.075 | 87.135
1 | 0.524 | 0.00545 | -0.076 | 96.113
1.5 | 0.583 | 0.00552 | -0.076 | 105.587
2 | 0.642 | 0.00541 | -0.077 | 118.779
2.5 | 0.7 | 0.00565 | -0.077 | 123.906
3 | 0.757 | 0.00592 | -0.078 | 127.788
3.5 | 0.814 | 0.00621 | -0.078 | 130.953
4 | 0.87 | 0.00661 | -0.079 | 131.572
4.5 | 0.926 | 0.00722 | -0.079 | 128.169
5 | 0.98 | 0.00708 | -0.08 | 138.341
5.5 | 1.032 | 0.00732 | -0.08 | 141.029
6 | 1.082 | 0.00756 | -0.081 | 143.178
6.5 | 1.128 | 0.0078 | -0.081 | 144.705
7 | 1.171 | 0.00932 | -0.081 | 125.629
7.5 | 1.209 | 0.00974 | -0.082 | 124.108
8 | 1.242 | 0.01018 | -0.082 | 122.105
8.5 | 1.271 | 0.01067 | -0.083 | 119.12
9 | 1.287 | 0.01104 | -0.083 | 116.663
9.5 | 1.296 | 0.01158 | -0.083 | 111.903
10 | 1.296 | 0.01225 | -0.084 | 105.856
10.5 | 1.289 | 0.01286 | -0.084 | 100.204
11 | 1.274 | 0.01365 | -0.084 | 93.323
11.5 | 1.251 | 0.01469 | -0.084 | 85.144
12 | 1.221 | 0.01531 | -0.085 | 79.752
12.5 | 1.185 | 0.01658 | -0.085 | 71.464
13 | 1.146 | 0.01746 | -0.085 | 65.671
13.5 | 1.102 | 0.01888 | -0.085 | 58.383
14 | 1.054 | 0.02079 | -0.085 | 50.706
14.5 | 1.004 | 0.02309 | -0.085 | 43.483

## 138. Re 18M Mach 0.00 (2)
BIGFOIL.COM POLAR EXPORT
NACA64-511 a=0.6
NACA64-511 a=0.6 |  |  |  | Cl Max: | 1.9145 | at alpha= | 20 | deg
XFOIL ncrit=9 |  |  |  | L/D Max: | 152.12 | at alpha= | 8 | deg
Re: | 18000000 |  |  | Cd Min: | 0.05104 | at alpha= | 20 | deg
Mach: | 0 |  |  | Cl=0 at alpha= | -3.451 | deg
|  |  |  | @ Cl=0.1, Cd= | 0.0045182
|  |  |  | @ Cl=0.4, Cd= | 0.0043305
|  |  |  | @ Cl=0.6, Cd= | 0.0042628
alpha (deg) | Cl | Cd | Cm | Cl/Cd
-20 | -1.4673 | 0.04147 | -0.0816 | -35.3822
-19.5 | -1.5028 | 0.03188 | -0.0877 | -47.1393
-19 | -1.5293 | 0.02671 | -0.0873 | -57.2557
-18.5 | -1.5462 | 0.02429 | -0.0807 | -63.6558
-18 | -1.524 | 0.02235 | -0.0783 | -68.1879
-17.5 | -1.4921 | 0.02071 | -0.0767 | -72.0473
-17 | -1.4551 | 0.01922 | -0.0755 | -75.7076
-16.5 | -1.4165 | 0.01763 | -0.0744 | -80.346
-16 | -1.3744 | 0.01621 | -0.0735 | -84.7872
-15.5 | -1.3297 | 0.01492 | -0.0729 | -89.122
-15 | -1.2834 | 0.01369 | -0.0724 | -93.7473
-14.5 | -1.234 | 0.01279 | -0.0721 | -96.4816
-14 | -1.183 | 0.01202 | -0.0719 | -98.4193
-13.5 | -1.132 | 0.01117 | -0.0717 | -101.3429
-13 | -1.0803 | 0.01036 | -0.0717 | -104.2761
-12.5 | -1.0268 | 0.00979 | -0.0717 | -104.8825
-12 | -0.9725 | 0.0093 | -0.0718 | -104.5699
-11.5 | -0.9177 | 0.00885 | -0.0719 | -103.6949
-11 | -0.8625 | 0.00843 | -0.0721 | -102.3132
-10.5 | -0.8073 | 0.00795 | -0.0723 | -101.5472
-10 | -0.7517 | 0.00751 | -0.0725 | -100.0932
-9.5 | -0.6955 | 0.00719 | -0.0728 | -96.7316
-9 | -0.6389 | 0.00689 | -0.0732 | -92.7286
-8.5 | -0.5821 | 0.00663 | -0.0735 | -87.7979
-7.5 | -0.4679 | 0.00616 | -0.0743 | -75.9578
-7 | -0.4105 | 0.00593 | -0.0747 | -69.2243
-6.5 | -0.3532 | 0.00564 | -0.0751 | -62.6241
-6 | -0.2956 | 0.00541 | -0.0756 | -54.6396
-5.5 | -0.2378 | 0.00524 | -0.0761 | -45.3817
-4 | -0.0638 | 0.0048 | -0.0776 | -13.2917
-3.5 | -0.0057 | 0.00467 | -0.0782 | -1.2206
-3 | 0.0525 | 0.0046 | -0.0787 | 11.413
-2.5 | 0.1106 | 0.0045 | -0.0793 | 24.5778
-2 | 0.1687 | 0.00447 | -0.0799 | 37.7405
-1.5 | 0.2267 | 0.00443 | -0.0805 | 51.1738
-1 | 0.2846 | 0.00443 | -0.081 | 64.2438
-0.5 | 0.3425 | 0.0044 | -0.0816 | 77.8409
0 | 0.4004 | 0.00433 | -0.0822 | 92.4711
0.5 | 0.458 | 0.00425 | -0.0828 | 107.7647
1 | 0.5152 | 0.0042 | -0.0835 | 122.6667
1.5 | 0.5715 | 0.00412 | -0.0841 | 138.7136
2 | 0.6274 | 0.0044 | -0.0845 | 142.5909
2.5 | 0.68 | 0.00521 | -0.0845 | 130.5182
3 | 0.735 | 0.00559 | -0.0848 | 131.4848
3.5 | 0.7898 | 0.00597 | -0.085 | 132.2948
4 | 0.8446 | 0.00631 | -0.0852 | 133.851
5 | 0.9533 | 0.00701 | -0.0854 | 135.9914
5.5 | 1.0078 | 0.00726 | -0.0856 | 138.8154
6 | 1.0621 | 0.00742 | -0.0857 | 143.1402
6.5 | 1.1154 | 0.00762 | -0.0858 | 146.378
7 | 1.1681 | 0.00784 | -0.0857 | 148.9923
7.5 | 1.217 | 0.00801 | -0.0847 | 151.9351
8 | 1.2702 | 0.00835 | -0.0847 | 152.1198
8.5 | 1.321 | 0.00879 | -0.0844 | 150.2844
9 | 1.3715 | 0.00919 | -0.084 | 149.2383
9.5 | 1.4197 | 0.00972 | -0.0832 | 146.0597
10 | 1.4673 | 0.01023 | -0.0823 | 143.4311
10.5 | 1.5121 | 0.01085 | -0.081 | 139.3641
11 | 1.5552 | 0.01148 | -0.0795 | 135.4704
11.5 | 1.5957 | 0.01215 | -0.0775 | 131.3333
12 | 1.6284 | 0.01286 | -0.0741 | 126.6252
12.5 | 1.6503 | 0.01362 | -0.0688 | 121.1674
13 | 1.677 | 0.01451 | -0.0649 | 115.5755
13.5 | 1.7041 | 0.01556 | -0.0615 | 109.518
14 | 1.7304 | 0.01678 | -0.0583 | 103.1228
14.5 | 1.7553 | 0.01819 | -0.0552 | 96.4981
15 | 1.7766 | 0.01993 | -0.0521 | 89.142
16 | 1.8195 | 0.02373 | -0.0466 | 76.6751
16.5 | 1.8305 | 0.02658 | -0.0435 | 68.8676
17 | 1.8479 | 0.02907 | -0.0413 | 63.5673
17.5 | 1.8621 | 0.03197 | -0.0392 | 58.2452
18 | 1.8759 | 0.03509 | -0.0375 | 53.4597
18.5 | 1.8921 | 0.03812 | -0.0362 | 49.6354
19 | 1.9002 | 0.04214 | -0.035 | 45.0925
19.5 | 1.9069 | 0.04654 | -0.0341 | 40.9734
20 | 1.9145 | 0.05104 | -0.0338 | 37.5098

## 139. Re 18M Mach 0.10 (1)
BIGFOIL.COM POLAR EXPORT
NACA64-511 a=0.6
NACA64-511 a=0.6 |  |  |  | Cl Max: | 1.293 | at alpha= | 9.5 | deg
JavaFoil+Calcfoil stall+Eppler ext transition |  |  |  | L/D Max: | 143.607 | at alpha= | 6.5 | deg
Re: | 18000000 |  |  | Cd Min: | 0.00513 | at alpha= | 0 | deg
Mach: | 0.1 |  |  | Cl=0 at alpha= | -3.4152 | deg
|  |  |  | @ Cl=0.1, Cd= | 0.0055581
|  |  |  | @ Cl=0.4, Cd= | 0.0051407
|  |  |  | @ Cl=0.6, Cd= | 0.0055068
alpha (deg) | Cl | Cd | Cm | Cl/Cd
-14.5 | -0.451 | 0.10064 | -0.03 | -4.482
-14 | -0.468 | 0.09448 | -0.031 | -4.953
-13.5 | -0.483 | 0.0886 | -0.031 | -5.451
-13 | -0.495 | 0.08465 | -0.031 | -5.851
-12.5 | -0.505 | 0.07965 | -0.032 | -6.343
-12 | -0.507 | 0.07456 | -0.032 | -6.806
-11.5 | -0.507 | 0.06903 | -0.034 | -7.341
-11 | -0.503 | 0.0641 | -0.036 | -7.842
-10.5 | -0.494 | 0.05982 | -0.037 | -8.262
-10 | -0.485 | 0.0529 | -0.041 | -9.169
-9.5 | -0.571 | 0.0079 | -0.066 | -72.214
-9 | -0.544 | 0.0074 | -0.066 | -73.53
-8.5 | -0.513 | 0.00724 | -0.067 | -70.843
-8 | -0.476 | 0.00697 | -0.067 | -68.322
-7.5 | -0.436 | 0.00678 | -0.068 | -64.308
-7 | -0.391 | 0.00657 | -0.068 | -59.496
-6.5 | -0.342 | 0.00642 | -0.069 | -53.233
-6 | -0.291 | 0.0063 | -0.069 | -46.128
-5.5 | -0.237 | 0.00616 | -0.07 | -38.511
-5 | -0.182 | 0.00602 | -0.07 | -30.259
-4.5 | -0.126 | 0.00591 | -0.071 | -21.299
-4 | -0.068 | 0.00579 | -0.071 | -11.794
-3.5 | -0.01 | 0.00569 | -0.072 | -1.747
-3 | 0.049 | 0.00561 | -0.072 | 8.729
-2.5 | 0.108 | 0.00555 | -0.073 | 19.537
-2 | 0.168 | 0.0055 | -0.073 | 30.55
-1.5 | 0.228 | 0.00544 | -0.074 | 41.859
-1 | 0.288 | 0.00542 | -0.074 | 53.059
-0.5 | 0.348 | 0.00522 | -0.075 | 66.614
0 | 0.407 | 0.00513 | -0.075 | 79.45
0.5 | 0.467 | 0.00536 | -0.076 | 87.171
1 | 0.527 | 0.00544 | -0.076 | 96.797
1.5 | 0.586 | 0.00554 | -0.077 | 105.802
2 | 0.645 | 0.0054 | -0.077 | 119.598
2.5 | 0.704 | 0.00564 | -0.078 | 124.755
3 | 0.76 | 0.00591 | -0.078 | 128.616
3.5 | 0.818 | 0.00626 | -0.079 | 130.671
4 | 0.875 | 0.00668 | -0.079 | 130.951
4.5 | 0.93 | 0.00728 | -0.079 | 127.68
5 | 0.984 | 0.00707 | -0.08 | 139.124
5.5 | 1.036 | 0.00731 | -0.08 | 141.743
6 | 1.087 | 0.00757 | -0.081 | 143.567
6.5 | 1.133 | 0.00789 | -0.081 | 143.607
7 | 1.175 | 0.00937 | -0.082 | 125.366
7.5 | 1.213 | 0.0098 | -0.082 | 123.701
8 | 1.245 | 0.01028 | -0.083 | 121.112
8.5 | 1.272 | 0.01077 | -0.083 | 118.158
9 | 1.287 | 0.01115 | -0.083 | 115.437
9.5 | 1.293 | 0.01178 | -0.084 | 109.812
10 | 1.291 | 0.01241 | -0.084 | 104.031
10.5 | 1.279 | 0.01307 | -0.084 | 97.904
11 | 1.26 | 0.01387 | -0.085 | 90.828
11.5 | 1.232 | 0.0148 | -0.085 | 83.278
12 | 1.197 | 0.01567 | -0.085 | 76.39
12.5 | 1.155 | 0.01706 | -0.085 | 67.714
13 | 1.11 | 0.0181 | -0.085 | 61.323
13.5 | 1.06 | 0.01961 | -0.085 | 54.056
14 | 1.004 | 0.02223 | -0.085 | 45.175
14.5 | 0.945 | 0.0258 | -0.084 | 36.617

## 140. Re 18M Mach 0.10 (2)
BIGFOIL.COM POLAR EXPORT
NACA64-511 a=0.6
NACA64-511 a=0.6 |  |  |  | Cl Max: | 1.9001 | at alpha= | 20 | deg
XFOIL ncrit=9 |  |  |  | L/D Max: | 151.898 | at alpha= | 7.5 | deg
Re: | 18000000 |  |  | Cd Min: | 0.05599 | at alpha= | 20 | deg
Mach: | 0.1 |  |  | Cl=0 at alpha= | -3.4505 | deg
|  |  |  | @ Cl=0.1, Cd= | 0.0045164
|  |  |  | @ Cl=0.4, Cd= | 0.0043335
|  |  |  | @ Cl=0.6, Cd= | 0.0043698
alpha (deg) | Cl | Cd | Cm | Cl/Cd
-19 | -1.4093 | 0.04055 | -0.0856 | -34.7546
-18.5 | -1.4499 | 0.03106 | -0.0917 | -46.6806
-18 | -1.4847 | 0.02632 | -0.0887 | -56.4096
-17.5 | -1.4838 | 0.02394 | -0.0835 | -61.9799
-17 | -1.4576 | 0.02178 | -0.0813 | -66.9238
-16.5 | -1.4227 | 0.01993 | -0.0796 | -71.3848
-16 | -1.382 | 0.01837 | -0.0784 | -75.2314
-15.5 | -1.3385 | 0.01689 | -0.0773 | -79.2481
-15 | -1.2938 | 0.01534 | -0.0763 | -84.3416
-14.5 | -1.247 | 0.0139 | -0.0755 | -89.7122
-14 | -1.1973 | 0.01273 | -0.0749 | -94.0534
-13.5 | -1.145 | 0.01188 | -0.0745 | -96.3805
-13 | -1.0922 | 0.01103 | -0.0742 | -99.0209
-12.5 | -1.0391 | 0.01015 | -0.0739 | -102.3744
-12 | -0.9841 | 0.00956 | -0.0738 | -102.9393
-11.5 | -0.9284 | 0.00906 | -0.0737 | -102.4724
-11 | -0.8722 | 0.00861 | -0.0737 | -101.3008
-10.5 | -0.8159 | 0.00814 | -0.0738 | -100.2334
-10 | -0.7596 | 0.00766 | -0.0739 | -99.1645
-9.5 | -0.7027 | 0.00729 | -0.074 | -96.3923
-9 | -0.6453 | 0.00697 | -0.0742 | -92.5825
-8.5 | -0.5877 | 0.00669 | -0.0745 | -87.8475
-8 | -0.53 | 0.00644 | -0.0748 | -82.2981
-7 | -0.4141 | 0.00597 | -0.0755 | -69.3635
-6.5 | -0.3562 | 0.00568 | -0.0758 | -62.7113
-6 | -0.2981 | 0.00543 | -0.0762 | -54.8987
-5.5 | -0.2397 | 0.00526 | -0.0767 | -45.5703
-5 | -0.1813 | 0.00511 | -0.0771 | -35.4795
-4 | -0.0643 | 0.00482 | -0.0781 | -13.3402
-3.5 | -0.0058 | 0.00467 | -0.0787 | -1.242
-2.5 | 0.1113 | 0.0045 | -0.0798 | 24.7333
-2 | 0.1697 | 0.00447 | -0.0803 | 37.9642
-1.5 | 0.2281 | 0.00443 | -0.0809 | 51.4898
-1 | 0.2864 | 0.00443 | -0.0815 | 64.6501
-0.5 | 0.3447 | 0.0044 | -0.0821 | 78.3409
0 | 0.4029 | 0.00433 | -0.0827 | 93.0485
0.5 | 0.4608 | 0.00425 | -0.0833 | 108.4235
1 | 0.5184 | 0.00418 | -0.0839 | 124.0191
1.5 | 0.575 | 0.00412 | -0.0846 | 139.5631
2.5 | 0.6841 | 0.00521 | -0.085 | 131.3052
3 | 0.7395 | 0.0056 | -0.0852 | 132.0536
3.5 | 0.7945 | 0.00599 | -0.0854 | 132.6377
4 | 0.8496 | 0.00634 | -0.0856 | 134.0063
4.5 | 0.9041 | 0.00673 | -0.0856 | 134.3388
5 | 0.959 | 0.00704 | -0.0857 | 136.2216
5.5 | 1.0139 | 0.00729 | -0.0859 | 139.0809
6.5 | 1.1223 | 0.00766 | -0.086 | 146.5144
7 | 1.1753 | 0.00789 | -0.0858 | 148.9607
7.5 | 1.2243 | 0.00806 | -0.0847 | 151.8983
8 | 1.278 | 0.00843 | -0.0847 | 151.6014
8.5 | 1.3292 | 0.00886 | -0.0842 | 150.0226
9 | 1.3799 | 0.00929 | -0.0837 | 148.5361
9.5 | 1.4283 | 0.00983 | -0.0828 | 145.3001
10 | 1.4753 | 0.0104 | -0.0816 | 141.8558
10.5 | 1.5205 | 0.011 | -0.0802 | 138.2273
11 | 1.5623 | 0.01171 | -0.0782 | 133.4159
11.5 | 1.602 | 0.0124 | -0.0759 | 129.1935
12 | 1.6267 | 0.0131 | -0.0707 | 124.1756
12.5 | 1.6517 | 0.01397 | -0.066 | 118.2319
13 | 1.6794 | 0.01496 | -0.0624 | 112.2594
13.5 | 1.7067 | 0.01612 | -0.0589 | 105.8747
14 | 1.7325 | 0.01749 | -0.0556 | 99.0566
14.5 | 1.7556 | 0.01914 | -0.0523 | 91.7241
15 | 1.7722 | 0.02134 | -0.0486 | 83.0459
15.5 | 1.7914 | 0.02352 | -0.0456 | 76.165
16 | 1.8131 | 0.02561 | -0.0432 | 70.7966
16.5 | 1.829 | 0.02827 | -0.0405 | 64.6976
17 | 1.8452 | 0.03105 | -0.0383 | 59.4267
17.5 | 1.8577 | 0.03432 | -0.0362 | 54.1288
18 | 1.87 | 0.03782 | -0.0346 | 49.4447
18.5 | 1.8854 | 0.0412 | -0.0335 | 45.7621
19 | 1.8913 | 0.04576 | -0.0324 | 41.3309
19.5 | 1.8933 | 0.05101 | -0.0319 | 37.1163
20 | 1.9001 | 0.05599 | -0.0319 | 33.9364

## 141. Re 18M Mach 0.25 (1)
BIGFOIL.COM POLAR EXPORT
NACA64-511 a=0.6
NACA64-511 a=0.6 |  |  |  | Cl Max: | 1.275 | at alpha= | 9 | deg
JavaFoil+Calcfoil stall+Eppler ext transition |  |  |  | L/D Max: | 141.616 | at alpha= | 6 | deg
Re: | 18000000 |  |  | Cd Min: | 0.00515 | at alpha= | 0 | deg
Mach: | 0.25 |  |  | Cl=0 at alpha= | -3.4167 | deg
|  |  |  | @ Cl=0.1, Cd= | 0.0056044
|  |  |  | @ Cl=0.4, Cd= | 0.0051837
|  |  |  | @ Cl=0.6, Cd= | 0.09763
alpha (deg) | Cl | Cd | Cm | Cl/Cd
-13.5 | -0.259 | 0.09544 | -0.031 | -2.718
-13 | -0.307 | 0.08859 | -0.031 | -3.47
-12.5 | -0.349 | 0.08364 | -0.032 | -4.178
-12 | -0.379 | 0.07858 | -0.032 | -4.817
-11.5 | -0.402 | 0.07353 | -0.032 | -5.462
-11 | -0.418 | 0.06986 | -0.033 | -5.989
-10.5 | -0.429 | 0.06506 | -0.033 | -6.589
-10 | -0.432 | 0.06091 | -0.034 | -7.098
-9.5 | -0.431 | 0.05457 | -0.038 | -7.898
-9 | -0.46 | 0.02385 | -0.058 | -19.298
-8.5 | -0.498 | 0.00748 | -0.069 | -66.493
-8 | -0.469 | 0.00716 | -0.069 | -65.561
-7.5 | -0.434 | 0.00693 | -0.07 | -62.672
-7 | -0.393 | 0.00674 | -0.07 | -58.338
-6.5 | -0.346 | 0.00655 | -0.071 | -52.762
-6 | -0.295 | 0.00643 | -0.071 | -45.908
-5.5 | -0.242 | 0.00626 | -0.072 | -38.6
-5 | -0.186 | 0.0061 | -0.072 | -30.487
-4.5 | -0.129 | 0.00597 | -0.073 | -21.56
-4 | -0.07 | 0.00584 | -0.073 | -11.988
-3.5 | -0.01 | 0.00574 | -0.074 | -1.778
-3 | 0.05 | 0.00567 | -0.074 | 8.864
-2.5 | 0.111 | 0.00559 | -0.075 | 19.911
-2 | 0.173 | 0.00552 | -0.075 | 31.279
-1.5 | 0.234 | 0.00548 | -0.076 | 42.738
-1 | 0.295 | 0.00547 | -0.076 | 54.028
-0.5 | 0.357 | 0.00526 | -0.077 | 68
0 | 0.419 | 0.00515 | -0.077 | 81.285
0.5 | 0.48 | 0.00536 | -0.078 | 89.529
1 | 0.541 | 0.0055 | -0.078 | 98.304
1.5 | 0.602 | 0.00558 | -0.079 | 107.992
2 | 0.663 | 0.00548 | -0.079 | 120.962
2.5 | 0.723 | 0.00575 | -0.08 | 125.738
3 | 0.781 | 0.00603 | -0.08 | 129.544
3.5 | 0.84 | 0.00641 | -0.081 | 131.02
4 | 0.898 | 0.00679 | -0.081 | 132.209
4.5 | 0.955 | 0.00699 | -0.082 | 136.499
5 | 1.009 | 0.00732 | -0.082 | 137.917
5.5 | 1.062 | 0.00758 | -0.083 | 140.043
6 | 1.112 | 0.00786 | -0.083 | 141.616
6.5 | 1.157 | 0.00938 | -0.084 | 123.31
7 | 1.196 | 0.00982 | -0.084 | 121.845
7.5 | 1.229 | 0.0105 | -0.084 | 116.994
8 | 1.256 | 0.01082 | -0.085 | 116.015
8.5 | 1.274 | 0.01132 | -0.085 | 112.575
9 | 1.275 | 0.01193 | -0.085 | 106.867
9.5 | 1.263 | 0.0127 | -0.086 | 99.427
10 | 1.236 | 0.01344 | -0.086 | 91.964
10.5 | 1.195 | 0.01458 | -0.086 | 81.936
11 | 1.139 | 0.01562 | -0.086 | 72.955
11.5 | 1.071 | 0.01683 | -0.087 | 63.628
12 | 0.979 | 0.01997 | -0.086 | 49.039
12.5 | 0.765 | 0.07346 | -0.058 | 10.414
13 | 0.781 | 0.02674 | -0.084 | 29.196
13.5 | 0.598 | 0.07967 | -0.06 | 7.507
14 | 0.495 | 0.09763 | -0.049 | 5.072

## 142. Re 18M Mach 0.25 (2)
BIGFOIL.COM POLAR EXPORT
NACA64-511 a=0.6
NACA64-511 a=0.6 |  |  |  | Cl Max: | 1.8018 | at alpha= | 17 | deg
XFOIL ncrit=9 |  |  |  | L/D Max: | 151.4 | at alpha= | 7.5 | deg
Re: | 18000000 |  |  | Cd Min: | 0.20652 | at alpha= | -18.5 | deg
Mach: | 0.25 |  |  | Cl=0 at alpha= | -3.4465 | deg
|  |  |  | @ Cl=0.1, Cd= | 0.0045522
|  |  |  | @ Cl=0.4, Cd= | 0.0043567
|  |  |  | @ Cl=0.6, Cd= | 0.0040959
alpha (deg) | Cl | Cd | Cm | Cl/Cd
-18.5 | -0.6072 | 0.20652 | 0.0197 | -2.9402
-18 | -0.5985 | 0.19574 | 0.0141 | -3.0576
-17.5 | -0.5782 | 0.18982 | 0.0098 | -3.046
-17 | -0.5836 | 0.17488 | 0.0025 | -3.3371
-16 | -0.5808 | 0.15181 | -0.0107 | -3.8258
-15.5 | -0.569 | 0.14371 | -0.0157 | -3.9594
-15 | -0.5605 | 0.13512 | -0.021 | -4.1482
-14.5 | -1.0296 | 0.04248 | -0.0914 | -24.2373
-14 | -1.0784 | 0.03301 | -0.0983 | -32.6689
-13.5 | -1.1491 | 0.02445 | -0.0934 | -46.998
-13 | -1.1402 | 0.01823 | -0.091 | -62.5453
-12.5 | -1.0977 | 0.01499 | -0.0888 | -73.2288
-12 | -1.0459 | 0.01275 | -0.087 | -82.0314
-11.5 | -0.9883 | 0.01128 | -0.0854 | -87.6152
-11 | -0.929 | 0.01009 | -0.0841 | -92.0714
-10.5 | -0.8679 | 0.00926 | -0.083 | -93.7257
-10 | -0.8058 | 0.00864 | -0.0821 | -93.2639
-9.5 | -0.744 | 0.00805 | -0.0814 | -92.4224
-9 | -0.6823 | 0.00749 | -0.0808 | -91.0948
-8.5 | -0.6203 | 0.0071 | -0.0803 | -87.3662
-8 | -0.5583 | 0.00677 | -0.08 | -82.4668
-6.5 | -0.3734 | 0.00589 | -0.0797 | -63.3956
-6 | -0.3121 | 0.00557 | -0.0798 | -56.0323
-5.5 | -0.2509 | 0.00534 | -0.08 | -46.985
-5 | -0.1896 | 0.00517 | -0.0802 | -36.6731
-4.5 | -0.1284 | 0.00501 | -0.0806 | -25.6287
-4 | -0.0674 | 0.00488 | -0.0809 | -13.8115
-3.5 | -0.0065 | 0.00471 | -0.0814 | -1.38
-3 | 0.0543 | 0.00462 | -0.0819 | 11.7532
-2.5 | 0.115 | 0.00453 | -0.0824 | 25.3863
-2 | 0.1756 | 0.00447 | -0.0829 | 39.2841
-1.5 | 0.236 | 0.00443 | -0.0835 | 53.2731
-1 | 0.2963 | 0.00443 | -0.0841 | 66.8849
-0.5 | 0.3566 | 0.0044 | -0.0847 | 81.0455
0 | 0.4167 | 0.00434 | -0.0853 | 96.0138
0.5 | 0.4767 | 0.00423 | -0.0859 | 112.695
1 | 0.5363 | 0.00415 | -0.0866 | 129.2289
1.5 | 0.5948 | 0.00407 | -0.0872 | 146.1425
2 | 0.653 | 0.00436 | -0.0876 | 149.7706
2.5 | 0.707 | 0.00523 | -0.0875 | 135.1816
3 | 0.7639 | 0.00566 | -0.0877 | 134.9647
3.5 | 0.8206 | 0.00608 | -0.0877 | 134.9671
4 | 0.8772 | 0.00648 | -0.0877 | 135.3704
4.5 | 0.9335 | 0.0069 | -0.0876 | 135.2899
5 | 0.9905 | 0.0072 | -0.0875 | 137.5694
5.5 | 1.0474 | 0.00749 | -0.0874 | 139.8398
6 | 1.104 | 0.00772 | -0.0873 | 143.0052
6.5 | 1.16 | 0.00792 | -0.087 | 146.4646
7 | 1.2147 | 0.0082 | -0.0863 | 148.1341
7.5 | 1.2657 | 0.00836 | -0.0848 | 151.3995
8 | 1.3205 | 0.00885 | -0.0841 | 149.209
8.5 | 1.3737 | 0.00931 | -0.0831 | 147.551
9 | 1.4239 | 0.0099 | -0.0815 | 143.8283
9.5 | 1.4715 | 0.01058 | -0.0794 | 139.0832
10 | 1.5168 | 0.01128 | -0.0768 | 134.4681
10.5 | 1.5556 | 0.01205 | -0.0731 | 129.0954
11 | 1.5775 | 0.01291 | -0.0665 | 122.1921
11.5 | 1.6074 | 0.01389 | -0.0618 | 115.7235
12 | 1.6361 | 0.01514 | -0.0574 | 108.0647
12.5 | 1.6657 | 0.01654 | -0.0533 | 100.7074
13 | 1.691 | 0.01832 | -0.0492 | 92.3035
13.5 | 1.7163 | 0.02026 | -0.0454 | 84.7137
14 | 1.7382 | 0.02258 | -0.0415 | 76.9796
14.5 | 1.7571 | 0.02526 | -0.0378 | 69.5606
15 | 1.7736 | 0.02829 | -0.0343 | 62.6935
15.5 | 1.786 | 0.03188 | -0.0311 | 56.0226
16 | 1.7988 | 0.0357 | -0.0285 | 50.3866
16.5 | 1.8012 | 0.04078 | -0.0261 | 44.1687
17 | 1.8018 | 0.04644 | -0.0245 | 38.7984
17.5 | 1.7898 | 0.05388 | -0.0238 | 33.2183
18 | 1.7754 | 0.06224 | -0.0244 | 28.5251
18.5 | 1.7591 | 0.07155 | -0.0263 | 24.5856
19 | 1.7272 | 0.08367 | -0.0303 | 20.643
19.5 | 1.6889 | 0.09771 | -0.0364 | 17.2848
20 | 1.6568 | 0.11175 | -0.0436 | 14.826

## 143. Re 18M Mach 0.50 (1)
BIGFOIL.COM POLAR EXPORT
NACA64-511 a=0.6
NACA64-511 a=0.6 |  |  |  | Cl Max: | 1.243 | at alpha= | 20 | deg
JavaFoil+Calcfoil stall+Eppler ext transition |  |  |  | L/D Max: | 139.645 | at alpha= | 3 | deg
Re: | 18000000 |  |  | Cd Min: | 0.00528 | at alpha= | 0 | deg
Mach: | 0.5 |  |  | Cl=0 at alpha= | -3.4179 | deg
|  |  |  | @ Cl=0.1, Cd= | 0.0057824
|  |  |  | @ Cl=0.4, Cd= | 0.00561
|  |  |  | @ Cl=0.6, Cd= | 0.005456
alpha (deg) | Cl | Cd | Cm | Cl/Cd
-20 | -0.909 | 0.16372 | -0.039 | -5.55
-19.5 | -0.881 | 0.16057 | -0.039 | -5.487
-19 | -0.853 | 0.15207 | -0.039 | -5.612
-18.5 | -0.826 | 0.14915 | -0.038 | -5.536
-18 | -0.799 | 0.14052 | -0.039 | -5.686
-17.5 | -0.773 | 0.12826 | -0.039 | -6.025
-17 | -0.746 | 0.1271 | -0.04 | -5.866
-16.5 | -0.717 | 0.12178 | -0.039 | -5.891
-16 | -0.691 | 0.11286 | -0.04 | -6.121
-15.5 | -0.665 | 0.10332 | -0.041 | -6.435
-15 | -0.644 | 0.08712 | -0.045 | -7.395
-14.5 | -0.623 | 0.07666 | -0.048 | -8.12
-14 | -0.58 | 0.0954 | -0.039 | -6.084
-13.5 | -0.554 | 0.08692 | -0.04 | -6.376
-13 | -0.529 | 0.0789 | -0.042 | -6.701
-12.5 | -0.503 | 0.07228 | -0.044 | -6.961
-12 | -0.494 | 0.05015 | -0.055 | -9.844
-11.5 | -0.486 | 0.03134 | -0.062 | -15.52
-11 | -0.494 | 0.01247 | -0.071 | -39.599
-10.5 | -0.388 | 0.06896 | -0.037 | -5.62
-10 | -0.361 | 0.06241 | -0.039 | -5.786
-9.5 | -0.335 | 0.05566 | -0.043 | -6.021
-9 | -0.311 | 0.04752 | -0.049 | -6.554
-8.5 | -0.345 | 0.00831 | -0.077 | -41.539
-8 | -0.311 | 0.00771 | -0.077 | -40.338
-7.5 | -0.223 | 0.04889 | -0.037 | -4.566
-7 | -0.196 | 0.04476 | -0.039 | -4.382
-6.5 | -0.17 | 0.04047 | -0.043 | -4.192
-6 | -0.264 | 0.00699 | -0.08 | -37.722
-5.5 | -0.243 | 0.00676 | -0.08 | -35.869
-5 | -0.196 | 0.00651 | -0.081 | -30.061
-4.5 | -0.139 | 0.00629 | -0.081 | -22.083
-4 | -0.077 | 0.00615 | -0.082 | -12.454
-3.5 | -0.011 | 0.00597 | -0.082 | -1.886
-3 | 0.056 | 0.00586 | -0.083 | 9.528
-2.5 | 0.124 | 0.00574 | -0.083 | 21.585
-2 | 0.193 | 0.00569 | -0.084 | 33.83
-1.5 | 0.261 | 0.00563 | -0.085 | 46.446
-1 | 0.33 | 0.00561 | -0.085 | 58.899
-0.5 | 0.4 | 0.00561 | -0.086 | 71.166
0 | 0.468 | 0.00528 | -0.086 | 88.633
0.5 | 0.537 | 0.00555 | -0.087 | 96.752
1 | 0.604 | 0.00545 | -0.087 | 110.902
1.5 | 0.672 | 0.00551 | -0.088 | 122.075
2 | 0.74 | 0.00582 | -0.088 | 127.251
2.5 | 0.808 | 0.00619 | -0.089 | 130.497
3 | 0.871 | 0.00624 | -0.09 | 139.645
3.5 | 0.936 | 0.00674 | -0.09 | 138.762
4 | 0.998 | 0.0082 | -0.091 | 121.769
4.5 | 1.057 | 0.00913 | -0.091 | 115.789
5 | 1.112 | 0.0096 | -0.091 | 115.852
5.5 | 1.161 | 0.01012 | -0.092 | 114.67
6 | 1.203 | 0.01077 | -0.092 | 111.69
6.5 | 1.224 | 0.01136 | -0.093 | 107.727
7 | 1.214 | 0.0122 | -0.093 | 99.48
7.5 | 1.13 | 0.01346 | -0.093 | 83.966
8 | 0.744 | 0.0153 | -0.093 | 48.627
8.5 | 0.776 | 0.01528 | -0.094 | 50.812
9 | 0.804 | 0.01694 | -0.094 | 47.493
9.5 | 0.82 | 0.0204 | -0.092 | 40.188
10 | 0.865 | 0.01807 | -0.095 | 47.884
10.5 | 0.891 | 0.02021 | -0.095 | 44.107
11 | 0.849 | 0.04147 | -0.084 | 20.475
11.5 | 0.952 | 0.02078 | -0.096 | 45.821
12 | 0.978 | 0.02325 | -0.096 | 42.038
12.5 | 0.996 | 0.02785 | -0.095 | 35.756
13 | 0.904 | 0.07655 | -0.072 | 11.816
13.5 | 1.059 | 0.02809 | -0.096 | 37.702
14 | 1.076 | 0.03347 | -0.095 | 32.143
14.5 | 1.076 | 0.04617 | -0.092 | 23.296
15 | 0.981 | 0.11453 | -0.059 | 8.569
15.5 | 1.007 | 0.12709 | -0.06 | 7.925
16 | 1.036 | 0.12875 | -0.063 | 8.05
16.5 | 1.065 | 0.13252 | -0.066 | 8.038
17 | 1.085 | 0.14611 | -0.063 | 7.429
17.5 | 1.112 | 0.15356 | -0.064 | 7.238
18 | 1.14 | 0.15752 | -0.067 | 7.239
18.5 | 1.167 | 0.16547 | -0.068 | 7.051
19 | 1.189 | 0.17712 | -0.067 | 6.713
19.5 | 1.216 | 0.18173 | -0.069 | 6.694
20 | 1.243 | 0.18775 | -0.07 | 6.621

## 144. Re 18M Mach 0.50 (2)
BIGFOIL.COM POLAR EXPORT
NACA64-511 a=0.6
NACA64-511 a=0.6 |  |  |  | Cl Max: | 1.4356 | at alpha= | 8 | deg
XFOIL ncrit=9 |  |  |  | L/D Max: | 173.832 | at alpha= | 1.5 | deg
Re: | 18000000 |  |  | Cd Min: | 0.0115 | at alpha= | 8 | deg
Mach: | 0.5 |  |  | Cl=0 at alpha= | -99 | deg
|  |  |  | @ Cl=0.1, Cd= | 0.00437
|  |  |  | @ Cl=0.4, Cd= | 0.00437
|  |  |  | @ Cl=0.6, Cd= | 0.0041547
alpha (deg) | Cl | Cd | Cm | Cl/Cd
0 | 0.4795 | 0.00437 | -0.0969 | 109.7254
0.5 | 0.5484 | 0.00426 | -0.0977 | 128.7324
1 | 0.617 | 0.00412 | -0.0984 | 149.7573
1.5 | 0.6849 | 0.00394 | -0.0992 | 173.8325
2.5 | 0.8105 | 0.00534 | -0.0987 | 151.779
3 | 0.8739 | 0.00593 | -0.0982 | 147.3693
3.5 | 0.9364 | 0.00654 | -0.0974 | 143.1804
4 | 0.9982 | 0.00716 | -0.0961 | 139.4134
4.5 | 1.0609 | 0.00769 | -0.0948 | 137.9584
5 | 1.1253 | 0.0081 | -0.0934 | 138.9259
5.5 | 1.1891 | 0.00852 | -0.0916 | 139.5657
6 | 1.2518 | 0.00894 | -0.0893 | 140.0224
6.5 | 1.3108 | 0.0094 | -0.0861 | 139.4468
7 | 1.3672 | 0.00983 | -0.082 | 139.0844
7.5 | 1.3981 | 0.01037 | -0.0734 | 134.8216
8 | 1.4356 | 0.0115 | -0.0665 | 124.8348

## 145. Re 20M Mach 0.00 (1)
BIGFOIL.COM POLAR EXPORT
NACA64-511 a=0.6
NACA64-511 a=0.6 |  |  |  | Cl Max: | 1.297 | at alpha= | 9.5 | deg
JavaFoil+Calcfoil stall+Eppler ext transition |  |  |  | L/D Max: | 147.089 | at alpha= | 6.5 | deg
Re: | 20000000 |  |  | Cd Min: | 0.0053 | at alpha= | -0.5 | deg
Mach: | 0 |  |  | Cl=0 at alpha= | -3.4152 | deg
|  |  |  | @ Cl=0.1, Cd= | 0.0054909
|  |  |  | @ Cl=0.4, Cd= | 0.0054098
|  |  |  | @ Cl=0.6, Cd= | 0.0057088
alpha (deg) | Cl | Cd | Cm | Cl/Cd
-14.5 | -0.482 | 0.09917 | -0.03 | -4.857
-14 | -0.495 | 0.09365 | -0.031 | -5.289
-13.5 | -0.507 | 0.08868 | -0.031 | -5.715
-13 | -0.516 | 0.08335 | -0.031 | -6.192
-12.5 | -0.524 | 0.0772 | -0.033 | -6.781
-12 | -0.522 | 0.07324 | -0.033 | -7.133
-11.5 | -0.52 | 0.0673 | -0.035 | -7.725
-11 | -0.514 | 0.06137 | -0.038 | -8.381
-10.5 | -0.508 | 0.05376 | -0.042 | -9.448
-10 | -0.501 | 0.04419 | -0.047 | -11.347
-9.5 | -0.575 | 0.00766 | -0.066 | -75.104
-9 | -0.547 | 0.00729 | -0.066 | -75.014
-8.5 | -0.514 | 0.0071 | -0.067 | -72.405
-8 | -0.477 | 0.00685 | -0.067 | -69.632
-7.5 | -0.436 | 0.00667 | -0.067 | -65.331
-7 | -0.39 | 0.00651 | -0.068 | -59.978
-6.5 | -0.341 | 0.00633 | -0.068 | -53.923
-6 | -0.29 | 0.00623 | -0.069 | -46.503
-5.5 | -0.236 | 0.00608 | -0.069 | -38.874
-5 | -0.181 | 0.00592 | -0.07 | -30.651
-4.5 | -0.125 | 0.00584 | -0.07 | -21.452
-4 | -0.068 | 0.00573 | -0.071 | -11.857
-3.5 | -0.01 | 0.00563 | -0.071 | -1.759
-3 | 0.049 | 0.00556 | -0.072 | 8.775
-2.5 | 0.108 | 0.00548 | -0.072 | 19.678
-2 | 0.167 | 0.00544 | -0.073 | 30.723
-1.5 | 0.227 | 0.00545 | -0.073 | 41.609
-1 | 0.286 | 0.00541 | -0.074 | 52.877
-0.5 | 0.346 | 0.0053 | -0.074 | 65.241
0 | 0.405 | 0.00542 | -0.075 | 74.857
0.5 | 0.465 | 0.00544 | -0.075 | 85.344
1 | 0.524 | 0.00552 | -0.076 | 94.82
1.5 | 0.583 | 0.00568 | -0.076 | 102.708
2 | 0.642 | 0.00578 | -0.077 | 111.048
2.5 | 0.7 | 0.00567 | -0.077 | 123.592
3 | 0.757 | 0.00595 | -0.078 | 127.139
3.5 | 0.814 | 0.00626 | -0.078 | 129.989
4 | 0.87 | 0.00661 | -0.079 | 131.734
4.5 | 0.926 | 0.0071 | -0.079 | 130.303
5 | 0.98 | 0.00742 | -0.08 | 132.104
5.5 | 1.032 | 0.00719 | -0.08 | 143.52
6 | 1.082 | 0.00745 | -0.081 | 145.27
6.5 | 1.129 | 0.00767 | -0.081 | 147.089
7 | 1.171 | 0.00915 | -0.081 | 127.955
7.5 | 1.209 | 0.00957 | -0.082 | 126.436
8 | 1.243 | 0.01002 | -0.082 | 124.076
8.5 | 1.272 | 0.01048 | -0.083 | 121.335
9 | 1.288 | 0.01099 | -0.083 | 117.192
9.5 | 1.297 | 0.01143 | -0.083 | 113.5
10 | 1.297 | 0.01201 | -0.084 | 108.002
10.5 | 1.29 | 0.01261 | -0.084 | 102.294
11 | 1.275 | 0.01337 | -0.084 | 95.315
11.5 | 1.252 | 0.01441 | -0.085 | 86.868
12 | 1.222 | 0.01537 | -0.085 | 79.502
12.5 | 1.186 | 0.01621 | -0.085 | 73.197
13 | 1.148 | 0.01706 | -0.085 | 67.276
13.5 | 1.104 | 0.01843 | -0.085 | 59.887
14 | 1.056 | 0.02025 | -0.085 | 52.131
14.5 | 1.006 | 0.02241 | -0.085 | 44.88

## 146. Re 20M Mach 0.00 (2)
BIGFOIL.COM POLAR EXPORT
NACA64-511 a=0.6
NACA64-511 a=0.6 |  |  |  | Cl Max: | 1.9296 | at alpha= | 20 | deg
XFOIL ncrit=9 |  |  |  | L/D Max: | 154.72 | at alpha= | 8 | deg
Re: | 20000000 |  |  | Cd Min: | 0.04928 | at alpha= | 20 | deg
Mach: | 0 |  |  | Cl=0 at alpha= | -3.4501 | deg
|  |  |  | @ Cl=0.1, Cd= | 0.0044554
|  |  |  | @ Cl=0.4, Cd= | 0.0043401
|  |  |  | @ Cl=0.6, Cd= | 0.0044755
alpha (deg) | Cl | Cd | Cm | Cl/Cd
-20 | -1.5039 | 0.03697 | -0.0848 | -40.6789
-19 | -1.5572 | 0.02542 | -0.0855 | -61.2589
-18.5 | -1.5596 | 0.02339 | -0.0798 | -66.6781
-18 | -1.5334 | 0.02157 | -0.0777 | -71.0895
-17.5 | -1.4994 | 0.02003 | -0.0762 | -74.8577
-17 | -1.4609 | 0.01862 | -0.0751 | -78.4586
-16.5 | -1.4199 | 0.01725 | -0.0741 | -82.313
-16 | -1.3766 | 0.01594 | -0.0734 | -86.3614
-15.5 | -1.331 | 0.01476 | -0.0728 | -90.1762
-15 | -1.2849 | 0.01349 | -0.0723 | -95.2483
-14.5 | -1.2358 | 0.01253 | -0.072 | -98.6273
-14 | -1.1847 | 0.01177 | -0.0718 | -100.6542
-13.5 | -1.1329 | 0.01103 | -0.0717 | -102.7108
-13 | -1.0812 | 0.01021 | -0.0716 | -105.8962
-12.5 | -1.0279 | 0.00958 | -0.0716 | -107.2965
-12 | -0.9735 | 0.0091 | -0.0717 | -106.978
-11.5 | -0.9186 | 0.00866 | -0.0719 | -106.0739
-11 | -0.8633 | 0.00827 | -0.072 | -104.3894
-10.5 | -0.8079 | 0.00782 | -0.0722 | -103.312
-10 | -0.7524 | 0.00739 | -0.0725 | -101.8133
-9.5 | -0.6961 | 0.00704 | -0.0728 | -98.8778
-9 | -0.6395 | 0.00675 | -0.0731 | -94.7407
-8.5 | -0.5826 | 0.0065 | -0.0735 | -89.6308
-8 | -0.5256 | 0.00625 | -0.0738 | -84.096
-6.5 | -0.3534 | 0.00555 | -0.0751 | -63.6757
-6 | -0.2958 | 0.00531 | -0.0756 | -55.7062
-5.5 | -0.238 | 0.00516 | -0.0761 | -46.124
-5 | -0.18 | 0.00501 | -0.0766 | -35.9281
-4.5 | -0.122 | 0.00488 | -0.0771 | -25
-4 | -0.0639 | 0.00473 | -0.0776 | -13.5095
-3.5 | -0.0058 | 0.00461 | -0.0782 | -1.2581
-2.5 | 0.1105 | 0.00444 | -0.0793 | 24.8874
-2 | 0.1685 | 0.00443 | -0.0799 | 38.0361
-1.5 | 0.2265 | 0.00441 | -0.0804 | 51.3605
-1 | 0.2845 | 0.00439 | -0.081 | 64.8064
-0.5 | 0.3424 | 0.00438 | -0.0816 | 78.1735
0 | 0.4002 | 0.00434 | -0.0822 | 92.212
0.5 | 0.4579 | 0.00426 | -0.0828 | 107.4883
1 | 0.5149 | 0.00427 | -0.0834 | 120.5855
2 | 0.6267 | 0.00454 | -0.0844 | 138.0396
2.5 | 0.6798 | 0.00523 | -0.0845 | 129.9809
3 | 0.7351 | 0.00559 | -0.0848 | 131.5027
3.5 | 0.7901 | 0.00594 | -0.085 | 133.0135
4 | 0.845 | 0.00627 | -0.0852 | 134.7687
4.5 | 0.8994 | 0.00663 | -0.0853 | 135.6561
5 | 0.9541 | 0.00691 | -0.0855 | 138.0753
5.5 | 1.0088 | 0.00717 | -0.0857 | 140.6974
6 | 1.0633 | 0.00737 | -0.0859 | 144.2741
6.5 | 1.1169 | 0.00757 | -0.086 | 147.5429
7 | 1.1698 | 0.0078 | -0.0859 | 149.9744
7.5 | 1.2222 | 0.008 | -0.0858 | 152.775
8 | 1.2718 | 0.00822 | -0.085 | 154.7202
8.5 | 1.323 | 0.00863 | -0.0847 | 153.3024
9 | 1.3736 | 0.00904 | -0.0843 | 151.9469
9.5 | 1.4222 | 0.00955 | -0.0836 | 148.9215
10 | 1.4696 | 0.01008 | -0.0827 | 145.7937
10.5 | 1.5154 | 0.01065 | -0.0816 | 142.2911
11 | 1.5585 | 0.01131 | -0.08 | 137.7984
11.5 | 1.5999 | 0.01195 | -0.0782 | 133.8828
12 | 1.6378 | 0.01262 | -0.0758 | 129.7781
12.5 | 1.6593 | 0.01332 | -0.0702 | 124.5721
13 | 1.6851 | 0.01416 | -0.0661 | 119.0042
13.5 | 1.7118 | 0.01518 | -0.0625 | 112.7668
14 | 1.7379 | 0.01636 | -0.0592 | 106.2286
14.5 | 1.7629 | 0.01775 | -0.0561 | 99.3183
15 | 1.7828 | 0.01953 | -0.0526 | 91.2852
15.5 | 1.8002 | 0.02163 | -0.0493 | 83.227
16 | 1.8226 | 0.02349 | -0.0468 | 77.5905
16.5 | 1.8414 | 0.02573 | -0.0443 | 71.5663
17 | 1.8585 | 0.02819 | -0.042 | 65.9276
17.5 | 1.8746 | 0.03087 | -0.0399 | 60.7256
18 | 1.8882 | 0.03393 | -0.038 | 55.6499
18.5 | 1.9038 | 0.03698 | -0.0366 | 51.4819
19 | 1.9143 | 0.04066 | -0.0353 | 47.0807
19.5 | 1.9208 | 0.04501 | -0.0344 | 42.675
20 | 1.9296 | 0.04928 | -0.0339 | 39.1558

## 147. Re 20M Mach 0.10 (1)
BIGFOIL.COM POLAR EXPORT
NACA64-511 a=0.6
NACA64-511 a=0.6 |  |  |  | Cl Max: | 1.294 | at alpha= | 9.5 | deg
JavaFoil+Calcfoil stall+Eppler ext transition |  |  |  | L/D Max: | 146.28 | at alpha= | 6.5 | deg
Re: | 20000000 |  |  | Cd Min: | 0.00529 | at alpha= | -0.5 | deg
Mach: | 0.1 |  |  | Cl=0 at alpha= | -3.4152 | deg
|  |  |  | @ Cl=0.1, Cd= | 0.0055068
|  |  |  | @ Cl=0.4, Cd= | 0.0053958
|  |  |  | @ Cl=0.6, Cd= | 0.0056507
alpha (deg) | Cl | Cd | Cm | Cl/Cd
-14.5 | -0.451 | 0.09962 | -0.03 | -4.529
-14 | -0.468 | 0.09359 | -0.031 | -5
-13.5 | -0.483 | 0.08925 | -0.031 | -5.411
-13 | -0.495 | 0.08452 | -0.031 | -5.861
-12.5 | -0.505 | 0.07924 | -0.032 | -6.378
-12 | -0.508 | 0.07412 | -0.033 | -6.849
-11.5 | -0.507 | 0.06843 | -0.035 | -7.413
-11 | -0.503 | 0.06356 | -0.036 | -7.915
-10.5 | -0.495 | 0.05909 | -0.038 | -8.375
-10 | -0.495 | 0.04529 | -0.046 | -10.924
-9.5 | -0.571 | 0.00779 | -0.066 | -73.301
-9 | -0.544 | 0.00732 | -0.066 | -74.375
-8.5 | -0.513 | 0.00713 | -0.067 | -71.888
-8 | -0.476 | 0.00688 | -0.067 | -69.196
-7.5 | -0.436 | 0.00669 | -0.068 | -65.097
-7 | -0.391 | 0.00652 | -0.068 | -60.02
-6.5 | -0.342 | 0.00636 | -0.069 | -53.8
-6 | -0.291 | 0.00625 | -0.069 | -46.477
-5.5 | -0.237 | 0.00608 | -0.07 | -39
-5 | -0.182 | 0.00596 | -0.07 | -30.553
-4.5 | -0.126 | 0.00584 | -0.071 | -21.553
-4 | -0.068 | 0.00573 | -0.071 | -11.921
-3.5 | -0.01 | 0.00562 | -0.072 | -1.769
-3 | 0.049 | 0.00555 | -0.072 | 8.829
-2.5 | 0.108 | 0.0055 | -0.073 | 19.72
-2 | 0.168 | 0.00544 | -0.073 | 30.903
-1.5 | 0.228 | 0.00544 | -0.074 | 41.918
-1 | 0.288 | 0.00542 | -0.074 | 53.036
-0.5 | 0.348 | 0.00529 | -0.075 | 65.773
0 | 0.407 | 0.00541 | -0.075 | 75.379
0.5 | 0.467 | 0.00547 | -0.076 | 85.297
1 | 0.527 | 0.00554 | -0.076 | 95.024
1.5 | 0.586 | 0.00571 | -0.077 | 102.574
2 | 0.645 | 0.00546 | -0.077 | 118.291
2.5 | 0.704 | 0.00569 | -0.078 | 123.619
3 | 0.76 | 0.00594 | -0.078 | 127.96
3.5 | 0.818 | 0.00626 | -0.079 | 130.727
4 | 0.875 | 0.00662 | -0.079 | 132.162
4.5 | 0.93 | 0.00717 | -0.08 | 129.792
5 | 0.984 | 0.00742 | -0.08 | 132.573
5.5 | 1.037 | 0.00726 | -0.08 | 142.815
6 | 1.087 | 0.00745 | -0.081 | 145.98
6.5 | 1.133 | 0.00775 | -0.081 | 146.28
7 | 1.175 | 0.00922 | -0.082 | 127.432
7.5 | 1.213 | 0.00966 | -0.082 | 125.597
8 | 1.246 | 0.01012 | -0.083 | 123.052
8.5 | 1.273 | 0.01058 | -0.083 | 120.309
9 | 1.288 | 0.01101 | -0.083 | 116.968
9.5 | 1.294 | 0.01155 | -0.084 | 111.998
10 | 1.292 | 0.01218 | -0.084 | 106.069
10.5 | 1.281 | 0.01279 | -0.084 | 100.118
11 | 1.261 | 0.01359 | -0.085 | 92.809
11.5 | 1.233 | 0.01449 | -0.085 | 85.128
12 | 1.198 | 0.01576 | -0.085 | 76.017
12.5 | 1.156 | 0.01673 | -0.085 | 69.083
13 | 1.111 | 0.01768 | -0.085 | 62.864
13.5 | 1.06 | 0.01943 | -0.085 | 54.569
14 | 1.006 | 0.02156 | -0.085 | 46.634
14.5 | 0.947 | 0.02499 | -0.085 | 37.879

## 148. Re 20M Mach 0.10 (2)
BIGFOIL.COM POLAR EXPORT
NACA64-511 a=0.6
NACA64-511 a=0.6 |  |  |  | Cl Max: | 1.9164 | at alpha= | 20 | deg
XFOIL ncrit=9 |  |  |  | L/D Max: | 154.169 | at alpha= | 8 | deg
Re: | 20000000 |  |  | Cd Min: | 0.05402 | at alpha= | 20 | deg
Mach: | 0.1 |  |  | Cl=0 at alpha= | -3.4488 | deg
|  |  |  | @ Cl=0.1, Cd= | 0.0044662
|  |  |  | @ Cl=0.4, Cd= | 0.0043414
|  |  |  | @ Cl=0.6, Cd= | 0.004452
alpha (deg) | Cl | Cd | Cm | Cl/Cd
-19.5 | -1.3769 | 0.05164 | -0.0771 | -26.6634
-19 | -1.4419 | 0.03661 | -0.0891 | -39.3854
-18.5 | -1.4804 | 0.0288 | -0.0922 | -51.4028
-18 | -1.5132 | 0.02535 | -0.0858 | -59.6923
-17.5 | -1.4961 | 0.02301 | -0.0829 | -65.0196
-17 | -1.4663 | 0.021 | -0.0808 | -69.8238
-16.5 | -1.4292 | 0.01926 | -0.0793 | -74.2056
-16 | -1.3872 | 0.01778 | -0.0781 | -78.0202
-15.5 | -1.3419 | 0.01647 | -0.0771 | -81.4754
-15 | -1.2959 | 0.01507 | -0.0762 | -85.992
-14.5 | -1.2482 | 0.01374 | -0.0754 | -90.8443
-14 | -1.1989 | 0.01251 | -0.0748 | -95.8353
-13.5 | -1.1467 | 0.01161 | -0.0744 | -98.7683
-13 | -1.0933 | 0.01086 | -0.0741 | -100.6722
-12.5 | -1.04 | 0.00999 | -0.0738 | -104.1041
-12 | -0.9852 | 0.00936 | -0.0737 | -105.2564
-11.5 | -0.9294 | 0.00886 | -0.0736 | -104.8984
-11 | -0.8732 | 0.00843 | -0.0737 | -103.5824
-10.5 | -0.8166 | 0.008 | -0.0737 | -102.075
-10 | -0.7602 | 0.00754 | -0.0738 | -100.8223
-9.5 | -0.7033 | 0.00714 | -0.074 | -98.5014
-9 | -0.6459 | 0.00682 | -0.0742 | -94.7067
-8 | -0.5305 | 0.00629 | -0.0747 | -84.3402
-7.5 | -0.4725 | 0.00606 | -0.0751 | -77.9703
-7 | -0.4145 | 0.00586 | -0.0754 | -70.7338
-6.5 | -0.3564 | 0.0056 | -0.0758 | -63.6429
-6 | -0.2983 | 0.00533 | -0.0762 | -55.9662
-5.5 | -0.24 | 0.00517 | -0.0766 | -46.4217
-5 | -0.1815 | 0.00502 | -0.0771 | -36.1554
-4.5 | -0.123 | 0.00489 | -0.0776 | -25.1534
-4 | -0.0645 | 0.00474 | -0.0781 | -13.6076
-3.5 | -0.006 | 0.00462 | -0.0787 | -1.2987
-2.5 | 0.1112 | 0.00445 | -0.0798 | 24.9888
-2 | 0.1696 | 0.00443 | -0.0803 | 38.2844
-1.5 | 0.2279 | 0.00441 | -0.0809 | 51.678
-1 | 0.2863 | 0.00439 | -0.0815 | 65.2164
-0.5 | 0.3446 | 0.00437 | -0.0821 | 78.8558
0 | 0.4027 | 0.00434 | -0.0827 | 92.788
0.5 | 0.4608 | 0.00425 | -0.0833 | 108.4235
1 | 0.5181 | 0.00427 | -0.0839 | 121.3349
2 | 0.6306 | 0.00452 | -0.0849 | 139.5133
2.5 | 0.684 | 0.00523 | -0.085 | 130.7839
3 | 0.7395 | 0.0056 | -0.0852 | 132.0536
3.5 | 0.7948 | 0.00596 | -0.0855 | 133.3557
4 | 0.8501 | 0.00629 | -0.0856 | 135.151
4.5 | 0.9047 | 0.00666 | -0.0857 | 135.8408
5 | 0.9599 | 0.00694 | -0.0859 | 138.3141
5.5 | 1.0149 | 0.00721 | -0.086 | 140.7628
6 | 1.0698 | 0.00741 | -0.0861 | 144.3725
6.5 | 1.1238 | 0.00761 | -0.0862 | 147.6741
7 | 1.177 | 0.00785 | -0.0861 | 149.9363
7.5 | 1.2299 | 0.00805 | -0.0859 | 152.7826
8 | 1.2796 | 0.0083 | -0.085 | 154.1687
8.5 | 1.3314 | 0.0087 | -0.0846 | 153.0345
9 | 1.382 | 0.00914 | -0.084 | 151.2035
9.5 | 1.4309 | 0.00966 | -0.0832 | 148.1263
10 | 1.4779 | 0.01025 | -0.082 | 144.1854
10.5 | 1.524 | 0.01081 | -0.0808 | 140.9806
11 | 1.5661 | 0.01152 | -0.0788 | 135.9462
11.5 | 1.6069 | 0.01218 | -0.0767 | 131.9294
12 | 1.6369 | 0.01283 | -0.0724 | 127.5838
13 | 1.6874 | 0.0146 | -0.0634 | 115.5753
13.5 | 1.7143 | 0.01573 | -0.0599 | 108.9828
14 | 1.7395 | 0.01709 | -0.0564 | 101.7847
14.5 | 1.7622 | 0.01873 | -0.053 | 94.0844
15 | 1.78 | 0.02081 | -0.0493 | 85.5358
15.5 | 1.8012 | 0.02281 | -0.0464 | 78.9654
16 | 1.8232 | 0.02484 | -0.0439 | 73.3977
16.5 | 1.8405 | 0.02734 | -0.0413 | 67.3189
17 | 1.8565 | 0.03009 | -0.0389 | 61.6982
17.5 | 1.8712 | 0.0331 | -0.0369 | 56.5317
18 | 1.883 | 0.03658 | -0.0351 | 51.4762
18.5 | 1.8984 | 0.03988 | -0.0338 | 47.6028
19 | 1.9063 | 0.04415 | -0.0327 | 43.1778
19.5 | 1.9097 | 0.04913 | -0.0319 | 38.8703
20 | 1.9164 | 0.05402 | -0.0318 | 35.4757

## 149. Re 20M Mach 0.25 (1)
BIGFOIL.COM POLAR EXPORT
NACA64-511 a=0.6
NACA64-511 a=0.6 |  |  |  | Cl Max: | 1.276 | at alpha= | 9 | deg
JavaFoil+Calcfoil stall+Eppler ext transition |  |  |  | L/D Max: | 144.233 | at alpha= | 6 | deg
Re: | 20000000 |  |  | Cd Min: | 0.00546 | at alpha= | -1 | deg
Mach: | 0.25 |  |  | Cl=0 at alpha= | -3.4167 | deg
|  |  |  | @ Cl=0.1, Cd= | 0.0055344
|  |  |  | @ Cl=0.4, Cd= | 0.00547
|  |  |  | @ Cl=0.6, Cd= | 0.09618
alpha (deg) | Cl | Cd | Cm | Cl/Cd
-13.5 | -0.259 | 0.09452 | -0.031 | -2.745
-13 | -0.307 | 0.08778 | -0.032 | -3.502
-12.5 | -0.35 | 0.08392 | -0.032 | -4.165
-12 | -0.379 | 0.07872 | -0.032 | -4.809
-11.5 | -0.402 | 0.07346 | -0.032 | -5.467
-11 | -0.418 | 0.06919 | -0.033 | -6.048
-10.5 | -0.429 | 0.06497 | -0.033 | -6.599
-10 | -0.433 | 0.06079 | -0.034 | -7.115
-9.5 | -0.431 | 0.05414 | -0.038 | -7.968
-9 | -0.427 | 0.0458 | -0.044 | -9.321
-8.5 | -0.498 | 0.0074 | -0.069 | -67.227
-8 | -0.469 | 0.0071 | -0.069 | -66.14
-7.5 | -0.434 | 0.00688 | -0.07 | -63.128
-7 | -0.393 | 0.00667 | -0.07 | -58.938
-6.5 | -0.346 | 0.0065 | -0.071 | -53.189
-6 | -0.295 | 0.00635 | -0.071 | -46.459
-5.5 | -0.242 | 0.0062 | -0.072 | -38.97
-5 | -0.186 | 0.00602 | -0.072 | -30.899
-4.5 | -0.129 | 0.00592 | -0.073 | -21.738
-4 | -0.07 | 0.00577 | -0.073 | -12.125
-3.5 | -0.01 | 0.00567 | -0.074 | -1.8
-3 | 0.05 | 0.0056 | -0.074 | 8.982
-2.5 | 0.111 | 0.00552 | -0.075 | 20.168
-2 | 0.173 | 0.00549 | -0.075 | 31.434
-1.5 | 0.234 | 0.00547 | -0.076 | 42.772
-1 | 0.295 | 0.00546 | -0.076 | 54.165
-0.5 | 0.357 | 0.00547 | -0.077 | 65.379
0 | 0.419 | 0.00547 | -0.077 | 76.613
0.5 | 0.48 | 0.00547 | -0.078 | 87.68
1 | 0.541 | 0.0056 | -0.078 | 96.681
1.5 | 0.602 | 0.00576 | -0.079 | 104.619
2 | 0.663 | 0.00551 | -0.079 | 120.311
2.5 | 0.723 | 0.00578 | -0.08 | 125.095
3 | 0.781 | 0.00605 | -0.08 | 128.994
3.5 | 0.84 | 0.0064 | -0.081 | 131.184
4 | 0.898 | 0.0068 | -0.081 | 132.06
4.5 | 0.955 | 0.00732 | -0.082 | 130.346
5 | 1.009 | 0.00721 | -0.082 | 140.027
5.5 | 1.062 | 0.00746 | -0.083 | 142.326
6 | 1.113 | 0.00771 | -0.083 | 144.233
6.5 | 1.157 | 0.00923 | -0.084 | 125.374
7 | 1.197 | 0.00963 | -0.084 | 124.313
7.5 | 1.23 | 0.01033 | -0.084 | 119.031
8 | 1.257 | 0.01067 | -0.085 | 117.813
8.5 | 1.275 | 0.01122 | -0.085 | 113.67
9 | 1.276 | 0.01176 | -0.085 | 108.485
9.5 | 1.264 | 0.01245 | -0.086 | 101.467
10 | 1.237 | 0.01316 | -0.086 | 93.984
10.5 | 1.196 | 0.01431 | -0.086 | 83.544
11 | 1.14 | 0.01529 | -0.087 | 74.594
11.5 | 1.072 | 0.01645 | -0.087 | 65.125
12 | 0.982 | 0.0197 | -0.086 | 49.822
12.5 | 0.82 | 0.04446 | -0.075 | 18.449
13 | 0.78 | 0.02665 | -0.084 | 29.281
13.5 | 0.593 | 0.08416 | -0.056 | 7.047
14 | 0.495 | 0.09618 | -0.05 | 5.152

## 150. Re 20M Mach 0.25 (2)
BIGFOIL.COM POLAR EXPORT
NACA64-511 a=0.6
NACA64-511 a=0.6 |  |  |  | Cl Max: | 1.8119 | at alpha= | 17 | deg
XFOIL ncrit=9 |  |  |  | L/D Max: | 152.232 | at alpha= | 8 | deg
Re: | 20000000 |  |  | Cd Min: | 0.20629 | at alpha= | -18.5 | deg
Mach: | 0.25 |  |  | Cl=0 at alpha= | -3.4449 | deg
|  |  |  | @ Cl=0.1, Cd= | 0.0044921
|  |  |  | @ Cl=0.4, Cd= | 0.0043337
|  |  |  | @ Cl=0.6, Cd= | 0.0042265
alpha (deg) | Cl | Cd | Cm | Cl/Cd
-18.5 | -0.6077 | 0.20629 | 0.0196 | -2.9459
-18 | -0.6012 | 0.19469 | 0.0138 | -3.088
-17.5 | -0.5837 | 0.18772 | 0.0092 | -3.1094
-17 | -0.5849 | 0.17441 | 0.0023 | -3.3536
-16.5 | -0.5701 | 0.16675 | -0.0025 | -3.4189
-16 | -0.583 | 0.15113 | -0.0111 | -3.8576
-15 | -1.0098 | 0.05414 | -0.081 | -18.6516
-14.5 | -1.0769 | 0.0373 | -0.0968 | -28.8713
-14 | -1.1304 | 0.03097 | -0.0961 | -36.4998
-13.5 | -1.1724 | 0.02209 | -0.0933 | -53.0738
-13 | -1.1466 | 0.01743 | -0.0908 | -65.7831
-12.5 | -1.1007 | 0.01458 | -0.0887 | -75.4938
-12 | -1.0476 | 0.01248 | -0.0869 | -83.9423
-11.5 | -0.9901 | 0.011 | -0.0853 | -90.0091
-11 | -0.93 | 0.00991 | -0.084 | -93.8446
-10.5 | -0.8691 | 0.00903 | -0.0829 | -96.2458
-10 | -0.8069 | 0.00843 | -0.082 | -95.7177
-9.5 | -0.7448 | 0.00789 | -0.0813 | -94.398
-9 | -0.683 | 0.00734 | -0.0807 | -93.0518
-8.5 | -0.621 | 0.00694 | -0.0803 | -89.4813
-8 | -0.5589 | 0.00661 | -0.08 | -84.5537
-7.5 | -0.4969 | 0.00633 | -0.0798 | -78.4992
-7 | -0.4352 | 0.00608 | -0.0797 | -71.5789
-6.5 | -0.3736 | 0.0058 | -0.0797 | -64.4138
-6 | -0.3124 | 0.00549 | -0.0798 | -56.9035
-5.5 | -0.2511 | 0.00525 | -0.08 | -47.8286
-5 | -0.1898 | 0.00507 | -0.0802 | -37.4359
-4.5 | -0.1287 | 0.00494 | -0.0805 | -26.0526
-3.5 | -0.0067 | 0.00465 | -0.0814 | -1.4409
-3 | 0.0541 | 0.00456 | -0.0818 | 11.864
-2.5 | 0.1149 | 0.00447 | -0.0824 | 25.7047
-2 | 0.1754 | 0.00442 | -0.0829 | 39.6833
-1.5 | 0.2358 | 0.00441 | -0.0835 | 53.4694
-1 | 0.2962 | 0.0044 | -0.0841 | 67.3182
-0.5 | 0.3565 | 0.00437 | -0.0847 | 81.5789
0 | 0.4165 | 0.00432 | -0.0853 | 96.412
0.5 | 0.4765 | 0.00424 | -0.0859 | 112.3821
1.5 | 0.5943 | 0.0042 | -0.0872 | 141.5
2 | 0.6523 | 0.00447 | -0.0876 | 145.9284
2.5 | 0.7068 | 0.00526 | -0.0875 | 134.3726
3 | 0.7639 | 0.00566 | -0.0877 | 134.9647
3.5 | 0.8209 | 0.00605 | -0.0878 | 135.686
4 | 0.878 | 0.0064 | -0.0878 | 137.1875
4.5 | 0.9343 | 0.00681 | -0.0877 | 137.1953
5 | 0.9917 | 0.0071 | -0.0877 | 139.6761
5.5 | 1.0487 | 0.00739 | -0.0876 | 141.908
6 | 1.1053 | 0.00766 | -0.0874 | 144.295
6.5 | 1.1616 | 0.00787 | -0.0872 | 147.5985
7 | 1.2169 | 0.00814 | -0.0867 | 149.4963
7.5 | 1.2717 | 0.00839 | -0.086 | 151.5733
8 | 1.3229 | 0.00869 | -0.0845 | 152.2325
8.5 | 1.3762 | 0.00916 | -0.0835 | 150.2402
9 | 1.427 | 0.00973 | -0.082 | 146.6598
9.5 | 1.4751 | 0.01039 | -0.0799 | 141.9731
10 | 1.5207 | 0.0111 | -0.0774 | 137
10.5 | 1.5629 | 0.01185 | -0.0743 | 131.8903
11 | 1.5868 | 0.01261 | -0.0679 | 125.8366
11.5 | 1.6154 | 0.01356 | -0.0628 | 119.1298
12 | 1.6432 | 0.0148 | -0.0582 | 111.027
12.5 | 1.6739 | 0.01611 | -0.0542 | 103.9044
13 | 1.6981 | 0.01791 | -0.0498 | 94.813
13.5 | 1.7238 | 0.0198 | -0.0459 | 87.0606
14 | 1.7453 | 0.02209 | -0.042 | 79.0086
14.5 | 1.7649 | 0.0247 | -0.0382 | 71.4534
15 | 1.7811 | 0.02771 | -0.0347 | 64.2764
15.5 | 1.7932 | 0.03129 | -0.0313 | 57.309
16 | 1.8075 | 0.03494 | -0.0287 | 51.7315
16.5 | 1.8104 | 0.0399 | -0.0262 | 45.3734
17 | 1.8119 | 0.04541 | -0.0245 | 39.9009
17.5 | 1.8018 | 0.05254 | -0.0236 | 34.2939
18 | 1.7886 | 0.06065 | -0.024 | 29.4905
18.5 | 1.7746 | 0.06954 | -0.0255 | 25.5191
19 | 1.7442 | 0.08126 | -0.0291 | 21.4644
19.5 | 1.7067 | 0.09498 | -0.0349 | 17.969
20 | 1.6731 | 0.10908 | -0.042 | 15.3383

## 151. Re 20M Mach 0.50 (1)
BIGFOIL.COM POLAR EXPORT
NACA64-511 a=0.6
NACA64-511 a=0.6 |  |  |  | Cl Max: | 1.244 | at alpha= | 20 | deg
JavaFoil+Calcfoil stall+Eppler ext transition |  |  |  | L/D Max: | 138.98 | at alpha= | 3 | deg
Re: | 20000000 |  |  | Cd Min: | 0.00544 | at alpha= | 0 | deg
Mach: | 0.5 |  |  | Cl=0 at alpha= | -3.4179 | deg
|  |  |  | @ Cl=0.1, Cd= | 0.0057024
|  |  |  | @ Cl=0.4, Cd= | 0.00556
|  |  |  | @ Cl=0.6, Cd= | 0.0055496
alpha (deg) | Cl | Cd | Cm | Cl/Cd
-20 | -0.908 | 0.16788 | -0.039 | -5.411
-19.5 | -0.881 | 0.15979 | -0.039 | -5.515
-19 | -0.854 | 0.15645 | -0.039 | -5.457
-18.5 | -0.826 | 0.15131 | -0.039 | -5.461
-18 | -0.8 | 0.14133 | -0.039 | -5.657
-17.5 | -0.773 | 0.13137 | -0.039 | -5.882
-17 | -0.745 | 0.12957 | -0.039 | -5.75
-16.5 | -0.717 | 0.12722 | -0.039 | -5.636
-16 | -0.69 | 0.11875 | -0.039 | -5.809
-15.5 | -0.663 | 0.10838 | -0.04 | -6.122
-15 | -0.639 | 0.09556 | -0.042 | -6.683
-14.5 | -0.614 | 0.08736 | -0.044 | -7.022
-14 | -0.581 | 0.09529 | -0.039 | -6.094
-13.5 | -0.555 | 0.08625 | -0.041 | -6.429
-13 | -0.529 | 0.07805 | -0.043 | -6.779
-12.5 | -0.504 | 0.07119 | -0.045 | -7.079
-12 | -0.506 | 0.03974 | -0.059 | -12.743
-11.5 | -0.494 | 0.02626 | -0.064 | -18.818
-11 | -0.5 | 0.01106 | -0.072 | -45.184
-10.5 | -0.388 | 0.06839 | -0.037 | -5.667
-10 | -0.361 | 0.0617 | -0.04 | -5.854
-9.5 | -0.335 | 0.05497 | -0.043 | -6.103
-9 | -0.313 | 0.04521 | -0.051 | -6.933
-8.5 | -0.345 | 0.00806 | -0.077 | -42.817
-8 | -0.311 | 0.00764 | -0.077 | -40.719
-7.5 | -0.223 | 0.04878 | -0.037 | -4.578
-7 | -0.196 | 0.04472 | -0.039 | -4.387
-6.5 | -0.17 | 0.04008 | -0.044 | -4.237
-6 | -0.264 | 0.00692 | -0.08 | -38.109
-5.5 | -0.243 | 0.00671 | -0.08 | -36.154
-5 | -0.196 | 0.00645 | -0.081 | -30.36
-4.5 | -0.139 | 0.00623 | -0.081 | -22.297
-4 | -0.077 | 0.00608 | -0.082 | -12.597
-3.5 | -0.011 | 0.0059 | -0.082 | -1.909
-3 | 0.056 | 0.00578 | -0.083 | 9.654
-2.5 | 0.124 | 0.00566 | -0.083 | 21.888
-2 | 0.193 | 0.00561 | -0.084 | 34.312
-1.5 | 0.261 | 0.0056 | -0.085 | 46.658
-1 | 0.33 | 0.00561 | -0.085 | 58.809
-0.5 | 0.4 | 0.00556 | -0.086 | 71.89
0 | 0.468 | 0.00544 | -0.086 | 86.045
0.5 | 0.537 | 0.0057 | -0.087 | 94.058
1 | 0.604 | 0.00554 | -0.087 | 109.101
1.5 | 0.672 | 0.00569 | -0.088 | 118.147
2 | 0.74 | 0.0059 | -0.088 | 125.597
2.5 | 0.808 | 0.0062 | -0.089 | 130.316
3 | 0.871 | 0.00627 | -0.09 | 138.98
3.5 | 0.936 | 0.00678 | -0.09 | 137.995
4 | 0.998 | 0.00846 | -0.091 | 117.988
4.5 | 1.057 | 0.00895 | -0.091 | 118.128
5 | 1.112 | 0.00945 | -0.091 | 117.678
5.5 | 1.162 | 0.00996 | -0.092 | 116.588
6 | 1.204 | 0.01058 | -0.092 | 113.793
6.5 | 1.225 | 0.01114 | -0.093 | 109.897
7 | 1.215 | 0.01197 | -0.093 | 101.489
7.5 | 1.131 | 0.01321 | -0.093 | 85.622
8 | 0.745 | 0.01499 | -0.093 | 49.676
8.5 | 0.777 | 0.01497 | -0.094 | 51.916
9 | 0.805 | 0.01658 | -0.094 | 48.561
9.5 | 0.825 | 0.01928 | -0.093 | 42.801
10 | 0.866 | 0.01768 | -0.095 | 48.97
10.5 | 0.892 | 0.01975 | -0.095 | 45.178
11 | 0.886 | 0.03005 | -0.09 | 29.478
11.5 | 0.953 | 0.02065 | -0.096 | 46.158
12 | 0.979 | 0.02271 | -0.096 | 43.104
12.5 | 0.998 | 0.02696 | -0.095 | 37.029
13 | 0.945 | 0.05749 | -0.083 | 16.434
13.5 | 1.043 | 0.0333 | -0.094 | 31.314
14 | 0.956 | 0.0841 | -0.072 | 11.372
14.5 | 0.981 | 0.09063 | -0.072 | 10.829
15 | 0.981 | 0.11817 | -0.059 | 8.299
15.5 | 1.007 | 0.13005 | -0.06 | 7.741
16 | 1.035 | 0.13382 | -0.062 | 7.733
16.5 | 1.062 | 0.13951 | -0.064 | 7.616
17 | 1.085 | 0.15313 | -0.063 | 7.085
17.5 | 1.112 | 0.15918 | -0.064 | 6.983
18 | 1.14 | 0.15999 | -0.066 | 7.123
18.5 | 1.167 | 0.16548 | -0.068 | 7.054
19 | 1.19 | 0.1794 | -0.067 | 6.631
19.5 | 1.216 | 0.1859 | -0.069 | 6.544
20 | 1.244 | 0.18728 | -0.07 | 6.642

## 152. Re 20M Mach 0.50 (2)
BIGFOIL.COM POLAR EXPORT
NACA64-511 a=0.6
NACA64-511 a=0.6 |  |  |  | Cl Max: | 1.4437 | at alpha= | 8 | deg
XFOIL ncrit=9 |  |  |  | L/D Max: | 173.866 | at alpha= | 2 | deg
Re: | 20000000 |  |  | Cd Min: | 0.26274 | at alpha= | -20 | deg
Mach: | 0.5 |  |  | Cl=0 at alpha= | -3.4211 | deg
|  |  |  | @ Cl=0.1, Cd= | 0.004644
|  |  |  | @ Cl=0.4, Cd= | 0.0044015
|  |  |  | @ Cl=0.6, Cd= | 0.0041574
alpha (deg) | Cl | Cd | Cm | Cl/Cd
-20 | -0.6967 | 0.26274 | 0.0453 | -2.6517
-19.5 | -0.6748 | 0.25287 | 0.0398 | -2.6686
-19 | -0.6531 | 0.24317 | 0.0344 | -2.6858
-18.5 | -0.6311 | 0.23424 | 0.029 | -2.6942
-18 | -0.6095 | 0.22531 | 0.0238 | -2.7052
-17.5 | -0.5849 | 0.21834 | 0.0187 | -2.6788
-17 | -0.564 | 0.20931 | 0.0134 | -2.6946
-16.5 | -0.5405 | 0.20167 | 0.0084 | -2.6801
-16 | -0.5221 | 0.19155 | 0.003 | -2.7257
-15.5 | -0.5058 | 0.18105 | -0.0026 | -2.7937
-15 | -0.4833 | 0.17348 | -0.0075 | -2.7859
-14.5 | -0.465 | 0.16444 | -0.0127 | -2.8278
-14 | -0.4452 | 0.15625 | -0.0177 | -2.8493
-13.5 | -0.4367 | 0.14501 | -0.0238 | -3.0115
-13 | -0.4179 | 0.13716 | -0.0286 | -3.0468
-12.5 | -0.4032 | 0.12849 | -0.0338 | -3.138
-12 | -0.3853 | 0.1209 | -0.0385 | -3.1869
-11.5 | -0.3849 | 0.10987 | -0.045 | -3.5032
-11 | -0.3681 | 0.10272 | -0.0494 | -3.5835
-10.5 | -0.3554 | 0.09509 | -0.0541 | -3.7375
-9.5 | -0.3697 | 0.07473 | -0.0672 | -4.9471
-9 | -0.3688 | 0.06682 | -0.0723 | -5.5193
-8.5 | -0.3635 | 0.05995 | -0.0765 | -6.0634
-8 | -0.3846 | 0.05086 | -0.0826 | -7.5619
-7.5 | -0.3956 | 0.04123 | -0.0929 | -9.595
-7 | -0.3957 | 0.03183 | -0.0974 | -12.4317
-6.5 | -0.3881 | 0.0211 | -0.0994 | -18.3934
-6 | -0.3732 | 0.00913 | -0.0993 | -40.8762
-5.5 | -0.3067 | 0.00641 | -0.0972 | -47.8471
-5 | -0.2322 | 0.00562 | -0.0957 | -41.3167
-4.5 | -0.1574 | 0.00525 | -0.0947 | -29.981
-4 | -0.0839 | 0.00504 | -0.0941 | -16.6468
-3.5 | -0.0113 | 0.00487 | -0.0939 | -2.3203
-3 | 0.0603 | 0.0047 | -0.0939 | 12.8298
-2.5 | 0.1312 | 0.0046 | -0.0941 | 28.5217
-2 | 0.2016 | 0.00452 | -0.0945 | 44.6018
-1.5 | 0.2715 | 0.00446 | -0.095 | 60.8744
-1 | 0.3411 | 0.00441 | -0.0956 | 77.3469
-0.5 | 0.4104 | 0.0044 | -0.0962 | 93.2727
0 | 0.4795 | 0.00434 | -0.0969 | 110.4839
0.5 | 0.5484 | 0.00424 | -0.0977 | 129.3396
1 | 0.6171 | 0.00413 | -0.0984 | 149.4189
1.5 | 0.6847 | 0.00399 | -0.0991 | 171.604
2 | 0.7511 | 0.00432 | -0.0994 | 173.8657
2.5 | 0.8098 | 0.0054 | -0.0986 | 149.963
3 | 0.8735 | 0.00596 | -0.0982 | 146.5604
3.5 | 0.9366 | 0.00652 | -0.0974 | 143.6503
4 | 0.9989 | 0.00711 | -0.0962 | 140.4923
4.5 | 1.0629 | 0.00757 | -0.0951 | 140.4095
5 | 1.1277 | 0.00797 | -0.0937 | 141.4931
5.5 | 1.1918 | 0.00839 | -0.092 | 142.0501
6 | 1.2553 | 0.00882 | -0.0897 | 142.3243
6.5 | 1.3155 | 0.00929 | -0.0867 | 141.6039
7 | 1.3734 | 0.00973 | -0.0829 | 141.1511
7.5 | 1.4078 | 0.01013 | -0.0747 | 138.9733
8 | 1.4437 | 0.01121 | -0.0673 | 128.7868