## index
index | Re | Mach | Datasource
1 | 50000 | 0 | JavaFoil+Calcfoil stall+Eppler ext transition
2 | 50000 | 0 | XFOIL ncrit=9
3 | 50000 | 0.1 | JavaFoil+Calcfoil stall+Eppler ext transition
4 | 50000 | 0.1 | XFOIL ncrit=9
5 | 50000 | 0.25 | JavaFoil+Calcfoil stall+Eppler ext transition
6 | 50000 | 0.25 | XFOIL ncrit=9
7 | 50000 | 0.5 | JavaFoil+Calcfoil stall+Eppler ext transition
8 | 50000 | 0.5 | XFOIL ncrit=9
9 | 100000 | 0 | JavaFoil+Calcfoil stall+Eppler ext transition
10 | 100000 | 0 | XFOIL ncrit=9
11 | 100000 | 0.1 | JavaFoil+Calcfoil stall+Eppler ext transition
12 | 100000 | 0.1 | XFOIL ncrit=9
13 | 100000 | 0.25 | JavaFoil+Calcfoil stall+Eppler ext transition
14 | 100000 | 0.25 | XFOIL ncrit=9
15 | 100000 | 0.5 | JavaFoil+Calcfoil stall+Eppler ext transition
16 | 100000 | 0.5 | XFOIL ncrit=9
17 | 250000 | 0 | JavaFoil+Calcfoil stall+Eppler ext transition
18 | 250000 | 0 | XFOIL ncrit=9
19 | 250000 | 0.1 | JavaFoil+Calcfoil stall+Eppler ext transition
20 | 250000 | 0.1 | XFOIL ncrit=9
21 | 250000 | 0.25 | JavaFoil+Calcfoil stall+Eppler ext transition
22 | 250000 | 0.25 | XFOIL ncrit=9
23 | 250000 | 0.5 | JavaFoil+Calcfoil stall+Eppler ext transition
24 | 250000 | 0.5 | XFOIL ncrit=9
25 | 500000 | 0 | JavaFoil+Calcfoil stall+Eppler ext transition
26 | 500000 | 0 | XFOIL ncrit=9
27 | 500000 | 0.1 | JavaFoil+Calcfoil stall+Eppler ext transition
28 | 500000 | 0.1 | XFOIL ncrit=9
29 | 500000 | 0.25 | JavaFoil+Calcfoil stall+Eppler ext transition
30 | 500000 | 0.25 | XFOIL ncrit=9
31 | 500000 | 0.5 | JavaFoil+Calcfoil stall+Eppler ext transition
32 | 500000 | 0.5 | XFOIL ncrit=9
33 | 750000 | 0 | JavaFoil+Calcfoil stall+Eppler ext transition
34 | 750000 | 0 | XFOIL ncrit=9
35 | 750000 | 0.1 | JavaFoil+Calcfoil stall+Eppler ext transition
36 | 750000 | 0.1 | XFOIL ncrit=9
37 | 750000 | 0.25 | JavaFoil+Calcfoil stall+Eppler ext transition
38 | 750000 | 0.25 | XFOIL ncrit=9
39 | 750000 | 0.5 | JavaFoil+Calcfoil stall+Eppler ext transition
40 | 750000 | 0.5 | XFOIL ncrit=9
41 | 1000000 | 0 | JavaFoil+Calcfoil stall+Eppler ext transition
42 | 1000000 | 0 | XFOIL ncrit=9
43 | 1000000 | 0.1 | JavaFoil+Calcfoil stall+Eppler ext transition
44 | 1000000 | 0.1 | XFOIL ncrit=9
45 | 1000000 | 0.25 | JavaFoil+Calcfoil stall+Eppler ext transition
46 | 1000000 | 0.25 | XFOIL ncrit=9
47 | 1000000 | 0.5 | JavaFoil+Calcfoil stall+Eppler ext transition
48 | 1000000 | 0.5 | XFOIL ncrit=9
49 | 2000000 | 0 | JavaFoil+Calcfoil stall+Eppler ext transition
50 | 2000000 | 0 | XFOIL ncrit=9
51 | 2000000 | 0.1 | JavaFoil+Calcfoil stall+Eppler ext transition
52 | 2000000 | 0.1 | XFOIL ncrit=9
53 | 2000000 | 0.25 | JavaFoil+Calcfoil stall+Eppler ext transition
54 | 2000000 | 0.25 | XFOIL ncrit=9
55 | 2000000 | 0.5 | JavaFoil+Calcfoil stall+Eppler ext transition
56 | 2000000 | 0.5 | XFOIL ncrit=9
57 | 3000000 | 0 | JavaFoil+Calcfoil stall+Eppler ext transition
58 | 3000000 | 0 | XFOIL ncrit=9
59 | 3000000 | 0.1 | JavaFoil+Calcfoil stall+Eppler ext transition
60 | 3000000 | 0.1 | XFOIL ncrit=9
61 | 3000000 | 0.25 | JavaFoil+Calcfoil stall+Eppler ext transition
62 | 3000000 | 0.25 | XFOIL ncrit=9
63 | 3000000 | 0.5 | JavaFoil+Calcfoil stall+Eppler ext transition
64 | 3000000 | 0.5 | XFOIL ncrit=9
65 | 4000000 | 0 | JavaFoil+Calcfoil stall+Eppler ext transition
66 | 4000000 | 0 | XFOIL ncrit=9
67 | 4000000 | 0.1 | JavaFoil+Calcfoil stall+Eppler ext transition
68 | 4000000 | 0.1 | XFOIL ncrit=9
69 | 4000000 | 0.25 | JavaFoil+Calcfoil stall+Eppler ext transition
70 | 4000000 | 0.25 | XFOIL ncrit=9
71 | 4000000 | 0.5 | JavaFoil+Calcfoil stall+Eppler ext transition
72 | 4000000 | 0.5 | XFOIL ncrit=9
73 | 5000000 | 0 | JavaFoil+Calcfoil stall+Eppler ext transition
74 | 5000000 | 0 | XFOIL ncrit=9
75 | 5000000 | 0.1 | JavaFoil+Calcfoil stall+Eppler ext transition
76 | 5000000 | 0.1 | XFOIL ncrit=9
77 | 5000000 | 0.25 | JavaFoil+Calcfoil stall+Eppler ext transition
78 | 5000000 | 0.25 | XFOIL ncrit=9
79 | 5000000 | 0.5 | JavaFoil+Calcfoil stall+Eppler ext transition
80 | 5000000 | 0.5 | XFOIL ncrit=9
81 | 6000000 | 0 | JavaFoil+Calcfoil stall+Eppler ext transition
82 | 6000000 | 0 | XFOIL ncrit=9
83 | 6000000 | 0.1 | JavaFoil+Calcfoil stall+Eppler ext transition
84 | 6000000 | 0.1 | XFOIL ncrit=9
85 | 6000000 | 0.25 | JavaFoil+Calcfoil stall+Eppler ext transition
86 | 6000000 | 0.25 | XFOIL ncrit=9
87 | 6000000 | 0.5 | JavaFoil+Calcfoil stall+Eppler ext transition
88 | 6000000 | 0.5 | XFOIL ncrit=9
89 | 7000000 | 0 | JavaFoil+Calcfoil stall+Eppler ext transition
90 | 7000000 | 0 | XFOIL ncrit=9
91 | 7000000 | 0.1 | JavaFoil+Calcfoil stall+Eppler ext transition
92 | 7000000 | 0.1 | XFOIL ncrit=9
93 | 7000000 | 0.25 | JavaFoil+Calcfoil stall+Eppler ext transition
94 | 7000000 | 0.25 | XFOIL ncrit=9
95 | 7000000 | 0.5 | JavaFoil+Calcfoil stall+Eppler ext transition
96 | 7000000 | 0.5 | XFOIL ncrit=9
97 | 8000000 | 0 | JavaFoil+Calcfoil stall+Eppler ext transition
98 | 8000000 | 0 | XFOIL ncrit=9
99 | 8000000 | 0.1 | JavaFoil+Calcfoil stall+Eppler ext transition
100 | 8000000 | 0.1 | XFOIL ncrit=9
101 | 8000000 | 0.25 | JavaFoil+Calcfoil stall+Eppler ext transition
102 | 8000000 | 0.25 | XFOIL ncrit=9
103 | 8000000 | 0.5 | JavaFoil+Calcfoil stall+Eppler ext transition
104 | 8000000 | 0.5 | XFOIL ncrit=9
105 | 10000000 | 0 | JavaFoil+Calcfoil stall+Eppler ext transition
106 | 10000000 | 0 | XFOIL ncrit=9
107 | 10000000 | 0.1 | JavaFoil+Calcfoil stall+Eppler ext transition
108 | 10000000 | 0.1 | XFOIL ncrit=9
109 | 10000000 | 0.25 | JavaFoil+Calcfoil stall+Eppler ext transition
110 | 10000000 | 0.25 | XFOIL ncrit=9
111 | 10000000 | 0.5 | JavaFoil+Calcfoil stall+Eppler ext transition
112 | 10000000 | 0.5 | XFOIL ncrit=9
113 | 12000000 | 0 | JavaFoil+Calcfoil stall+Eppler ext transition
114 | 12000000 | 0 | XFOIL ncrit=9
115 | 12000000 | 0.1 | JavaFoil+Calcfoil stall+Eppler ext transition
116 | 12000000 | 0.1 | XFOIL ncrit=9
117 | 12000000 | 0.25 | JavaFoil+Calcfoil stall+Eppler ext transition
118 | 12000000 | 0.25 | XFOIL ncrit=9
119 | 12000000 | 0.5 | JavaFoil+Calcfoil stall+Eppler ext transition
120 | 12000000 | 0.5 | XFOIL ncrit=9
121 | 14000000 | 0 | JavaFoil+Calcfoil stall+Eppler ext transition
122 | 14000000 | 0 | XFOIL ncrit=9
123 | 14000000 | 0.1 | JavaFoil+Calcfoil stall+Eppler ext transition
124 | 14000000 | 0.1 | XFOIL ncrit=9
125 | 14000000 | 0.25 | JavaFoil+Calcfoil stall+Eppler ext transition
126 | 14000000 | 0.25 | XFOIL ncrit=9
127 | 14000000 | 0.5 | JavaFoil+Calcfoil stall+Eppler ext transition
128 | 14000000 | 0.5 | XFOIL ncrit=9
129 | 16000000 | 0 | JavaFoil+Calcfoil stall+Eppler ext transition
130 | 16000000 | 0 | XFOIL ncrit=9
131 | 16000000 | 0.1 | JavaFoil+Calcfoil stall+Eppler ext transition
132 | 16000000 | 0.1 | XFOIL ncrit=9
133 | 16000000 | 0.25 | JavaFoil+Calcfoil stall+Eppler ext transition
134 | 16000000 | 0.25 | XFOIL ncrit=9
135 | 16000000 | 0.5 | JavaFoil+Calcfoil stall+Eppler ext transition
136 | 16000000 | 0.5 | XFOIL ncrit=9
137 | 18000000 | 0 | JavaFoil+Calcfoil stall+Eppler ext transition
138 | 18000000 | 0 | XFOIL ncrit=9
139 | 18000000 | 0.1 | JavaFoil+Calcfoil stall+Eppler ext transition
140 | 18000000 | 0.1 | XFOIL ncrit=9
141 | 18000000 | 0.25 | JavaFoil+Calcfoil stall+Eppler ext transition
142 | 18000000 | 0.25 | XFOIL ncrit=9
143 | 18000000 | 0.5 | JavaFoil+Calcfoil stall+Eppler ext transition
144 | 18000000 | 0.5 | XFOIL ncrit=9
145 | 20000000 | 0 | JavaFoil+Calcfoil stall+Eppler ext transition
146 | 20000000 | 0 | XFOIL ncrit=9
147 | 20000000 | 0.1 | JavaFoil+Calcfoil stall+Eppler ext transition
148 | 20000000 | 0.1 | XFOIL ncrit=9
149 | 20000000 | 0.25 | JavaFoil+Calcfoil stall+Eppler ext transition
150 | 20000000 | 0.25 | XFOIL ncrit=9
151 | 20000000 | 0.5 | JavaFoil+Calcfoil stall+Eppler ext transition
152 | 20000000 | 0.5 | XFOIL ncrit=9

## 1. Re 50k Mach 0.00 (1)
BIGFOIL.COM POLAR EXPORT
NACA66-111 a=0.5
NACA66-111 a=0.5 |  |  |  | Cl Max: | 0.77 | at alpha= | 10.5 | deg
JavaFoil+Calcfoil stall+Eppler ext transition |  |  |  | L/D Max: | 20.032 | at alpha= | 2.5 | deg
Re: | 50000 |  |  | Cd Min: | 0.0168 | at alpha= | -0.5 | deg
Mach: | 0 |  |  | Cl=0 at alpha= | -0.64912 | deg
|  |  |  | @ Cl=0.1, Cd= | 0.017243
|  |  |  | @ Cl=0.4, Cd= | 0.038194
|  |  |  | @ Cl=0.6, Cd= | 0.28756
alpha (deg) | Cl | Cd | Cm | Cl/Cd
-15.5 | -0.528 | 0.29428 | 0.003 | -1.796
-15 | -0.548 | 0.27178 | 0.003 | -2.018
-14.5 | -0.568 | 0.23754 | 0.003 | -2.39
-14 | -0.586 | 0.21224 | 0.003 | -2.763
-13.5 | -0.604 | 0.19893 | 0.002 | -3.035
-13 | -0.619 | 0.18858 | 0.002 | -3.284
-12.5 | -0.633 | 0.16229 | 0.002 | -3.9
-12 | -0.644 | 0.15624 | 0.002 | -4.122
-11.5 | -0.652 | 0.13935 | 0.002 | -4.681
-11 | -0.657 | 0.12511 | 0.001 | -5.254
-10.5 | -0.658 | 0.11692 | 0.001 | -5.632
-10 | -0.656 | 0.1021 | 0.001 | -6.423
-9.5 | -0.649 | 0.09539 | 0.001 | -6.8
-9 | -0.637 | 0.08547 | 0 | -7.455
-8.5 | -0.621 | 0.07999 | 0 | -7.766
-8 | -0.601 | 0.07349 | 0 | -8.177
-7.5 | -0.576 | 0.06776 | -0.001 | -8.505
-7 | -0.548 | 0.06289 | -0.001 | -8.709
-6.5 | -0.516 | 0.0577 | -0.001 | -8.935
-6 | -0.48 | 0.05374 | -0.001 | -8.935
-5.5 | -0.441 | 0.04995 | -0.002 | -8.839
-5 | -0.4 | 0.04618 | -0.002 | -8.661
-4.5 | -0.357 | 0.0435 | -0.003 | -8.208
-4 | -0.313 | 0.04113 | -0.003 | -7.61
-3.5 | -0.268 | 0.03919 | -0.003 | -6.837
-3 | -0.222 | 0.03753 | -0.004 | -5.917
-2.5 | -0.176 | 0.03616 | -0.004 | -4.855
-2 | -0.129 | 0.03478 | -0.005 | -3.703
-1.5 | -0.097 | 0.01708 | -0.01 | -5.681
-1 | -0.04 | 0.01692 | -0.011 | -2.374
-0.5 | 0.017 | 0.0168 | -0.012 | 1.015
0 | 0.074 | 0.01717 | -0.013 | 4.304
0.5 | 0.131 | 0.01733 | -0.014 | 7.534
1 | 0.187 | 0.01751 | -0.014 | 10.679
1.5 | 0.243 | 0.01773 | -0.015 | 13.697
2 | 0.298 | 0.018 | -0.016 | 16.576
2.5 | 0.367 | 0.01834 | -0.017 | 20.032
3 | 0.346 | 0.03602 | -0.009 | 9.609
3.5 | 0.391 | 0.03786 | -0.009 | 10.336
4 | 0.436 | 0.03953 | -0.009 | 11.031
4.5 | 0.48 | 0.04209 | -0.009 | 11.403
5 | 0.523 | 0.04472 | -0.009 | 11.686
5.5 | 0.562 | 0.04734 | -0.009 | 11.881
6 | 0.6 | 0.05136 | -0.009 | 11.683
6.5 | 0.635 | 0.05475 | -0.009 | 11.593
7 | 0.666 | 0.05867 | -0.009 | 11.352
7.5 | 0.694 | 0.06398 | -0.01 | 10.844
8 | 0.717 | 0.06879 | -0.01 | 10.43
8.5 | 0.737 | 0.07465 | -0.01 | 9.871
9 | 0.752 | 0.08315 | -0.01 | 9.04
9.5 | 0.762 | 0.09118 | -0.01 | 8.36
10 | 0.768 | 0.09916 | -0.01 | 7.748
10.5 | 0.77 | 0.11104 | -0.01 | 6.931
11 | 0.767 | 0.12102 | -0.01 | 6.338
11.5 | 0.76 | 0.13454 | -0.01 | 5.652
12 | 0.75 | 0.14805 | -0.01 | 5.068
12.5 | 0.737 | 0.16247 | -0.011 | 4.537
13 | 0.721 | 0.17352 | -0.011 | 4.157
13.5 | 0.698 | 0.1911 | -0.011 | 3.652
14 | 0.671 | 0.21147 | -0.011 | 3.175
14.5 | 0.644 | 0.23554 | -0.012 | 2.732
15 | 0.615 | 0.26463 | -0.012 | 2.324
15.5 | 0.586 | 0.28756 | -0.012 | 2.039

## 2. Re 50k Mach 0.00 (2)
BIGFOIL.COM POLAR EXPORT
NACA66-111 a=0.5
NACA66-111 a=0.5 |  |  |  | Cl Max: | 0.8205 | at alpha= | 8 | deg
XFOIL ncrit=9 |  |  |  | L/D Max: | 21.3653 | at alpha= | 6 | deg
Re: | 50000 |  |  | Cd Min: | 0.2498 | at alpha= | -20 | deg
Mach: | 0 |  |  | Cl=0 at alpha= | 1.8731 | deg
|  |  |  | @ Cl=0.1, Cd= | 0.028947
|  |  |  | @ Cl=0.4, Cd= | 0.032446
|  |  |  | @ Cl=0.6, Cd= | 0.029007
alpha (deg) | Cl | Cd | Cm | Cl/Cd
-20 | -0.7394 | 0.2498 | 0.0375 | -2.96
-19.5 | -0.7118 | 0.23667 | 0.0362 | -3.0076
-19 | -0.6972 | 0.23143 | 0.0317 | -3.0126
-18.5 | -0.6992 | 0.23383 | 0.0248 | -2.9902
-18 | -0.6644 | 0.21773 | 0.0243 | -3.0515
-17.5 | -0.659 | 0.21553 | 0.0188 | -3.0576
-17 | -0.6349 | 0.20493 | 0.0169 | -3.0981
-16.5 | -0.6295 | 0.20166 | 0.0119 | -3.1216
-16 | -0.6066 | 0.19179 | 0.0099 | -3.1628
-15.5 | -0.608 | 0.18931 | 0.0048 | -3.2117
-15 | -0.5805 | 0.17863 | 0.0035 | -3.2497
-14.5 | -0.5703 | 0.17199 | 0.0003 | -3.3159
-14 | -0.5621 | 0.16561 | -0.0026 | -3.3941
-13.5 | -0.5735 | 0.16271 | -0.0072 | -3.5247
-13 | -0.5637 | 0.15535 | -0.0093 | -3.6286
-12.5 | -0.5347 | 0.14501 | -0.0094 | -3.6873
-12 | -0.5186 | 0.13745 | -0.0104 | -3.773
-11.5 | -0.5253 | 0.13222 | -0.0127 | -3.9729
-11 | -0.5128 | 0.12509 | -0.0127 | -4.0994
-10.5 | -0.5078 | 0.11886 | -0.0128 | -4.2723
-10 | -0.4872 | 0.11113 | -0.0119 | -4.3841
-9.5 | -0.4698 | 0.10446 | -0.0106 | -4.4974
-9 | -0.4505 | 0.09785 | -0.0089 | -4.604
-7.5 | -0.5493 | 0.07545 | -0.0149 | -7.2803
-6.5 | -0.7047 | 0.05583 | -0.0124 | -12.6222
-6 | -0.6932 | 0.04811 | -0.0074 | -14.4086
-5.5 | -0.6682 | 0.04206 | -0.0026 | -15.8868
-5 | -0.6344 | 0.0373 | 0.0012 | -17.008
-4 | -0.1228 | 0.02723 | -0.0431 | -4.5097
-3.5 | -0.1193 | 0.02693 | -0.0373 | -4.43
-3 | -0.113 | 0.02672 | -0.0316 | -4.229
-2.5 | -0.1044 | 0.02655 | -0.026 | -3.9322
-2 | -0.0939 | 0.02641 | -0.0206 | -3.5555
-1.5 | -0.0823 | 0.0263 | -0.0152 | -3.1293
-1 | -0.0699 | 0.02621 | -0.0099 | -2.6669
-0.5 | -0.0573 | 0.02613 | -0.0046 | -2.1929
0 | -0.0449 | 0.02607 | 0.0007 | -1.7223
0.5 | -0.0329 | 0.02601 | 0.0061 | -1.2649
1 | -0.0214 | 0.02596 | 0.0116 | -0.82435
1.5 | -0.01 | 0.02595 | 0.0171 | -0.38536
2 | 0.0034 | 0.02604 | 0.0221 | 0.13057
2.5 | 0.021 | 0.02632 | 0.0262 | 0.79787
3 | 0.0446 | 0.02692 | 0.0291 | 1.6568
3.5 | 0.0725 | 0.02784 | 0.0309 | 2.6042
4 | 0.1023 | 0.02904 | 0.032 | 3.5227
4.5 | 0.1323 | 0.03055 | 0.0327 | 4.3306
5 | 0.2398 | 0.0352 | 0.0181 | 6.8125
5.5 | 0.6097 | 0.02884 | -0.001 | 21.1408
6 | 0.7136 | 0.0334 | -0.0062 | 21.3653
6.5 | 0.7628 | 0.03785 | -0.0037 | 20.1532
7 | 0.794 | 0.04288 | 0.0011 | 18.5168
7.5 | 0.8107 | 0.04837 | 0.0072 | 16.7604
8 | 0.8205 | 0.055 | 0.0134 | 14.9182
9 | 0.7863 | 0.07523 | 0.0209 | 10.4519
9.5 | 0.6899 | 0.08549 | 0.0192 | 8.0699
10 | 0.5639 | 0.1103 | -0.0098 | 5.1124
11 | 0.593 | 0.1255 | -0.0097 | 4.7251
11.5 | 0.6135 | 0.13371 | -0.0096 | 4.5883
12 | 0.6142 | 0.13982 | -0.0104 | 4.3928
12.5 | 0.617 | 0.14673 | -0.012 | 4.205
13 | 0.6462 | 0.15611 | -0.0118 | 4.1394

## 3. Re 50k Mach 0.10 (1)
BIGFOIL.COM POLAR EXPORT
NACA66-111 a=0.5
NACA66-111 a=0.5 |  |  |  | Cl Max: | 0.76 | at alpha= | 10 | deg
JavaFoil+Calcfoil stall+Eppler ext transition |  |  |  | L/D Max: | 20.081 | at alpha= | 2.5 | deg
Re: | 50000 |  |  | Cd Min: | 0.01684 | at alpha= | -0.5 | deg
Mach: | 0.1 |  |  | Cl=0 at alpha= | -0.64912 | deg
|  |  |  | @ Cl=0.1, Cd= | 0.017274
|  |  |  | @ Cl=0.4, Cd= | 0.0381
|  |  |  | @ Cl=0.6, Cd= | 0.27568
alpha (deg) | Cl | Cd | Cm | Cl/Cd
-15.5 | -0.484 | 0.32775 | 0.003 | -1.477
-15 | -0.507 | 0.29572 | 0.003 | -1.714
-14.5 | -0.529 | 0.25632 | 0.003 | -2.066
-14 | -0.551 | 0.22791 | 0.003 | -2.419
-13.5 | -0.572 | 0.21156 | 0.002 | -2.704
-13 | -0.591 | 0.18879 | 0.002 | -3.132
-12.5 | -0.608 | 0.17188 | 0.002 | -3.54
-12 | -0.623 | 0.15959 | 0.002 | -3.904
-11.5 | -0.635 | 0.14657 | 0.002 | -4.331
-11 | -0.643 | 0.12629 | 0.001 | -5.091
-10.5 | -0.647 | 0.11918 | 0.001 | -5.43
-10 | -0.647 | 0.10524 | 0.001 | -6.149
-9.5 | -0.642 | 0.09864 | 0.001 | -6.513
-9 | -0.633 | 0.08746 | 0 | -7.238
-8.5 | -0.619 | 0.0799 | 0 | -7.745
-8 | -0.6 | 0.07276 | 0 | -8.243
-7.5 | -0.576 | 0.06722 | -0.001 | -8.572
-7 | -0.548 | 0.06249 | -0.001 | -8.775
-6.5 | -0.517 | 0.05839 | -0.001 | -8.851
-6 | -0.482 | 0.05353 | -0.001 | -8.997
-5.5 | -0.443 | 0.04978 | -0.002 | -8.901
-5 | -0.402 | 0.04644 | -0.002 | -8.648
-4.5 | -0.359 | 0.04358 | -0.003 | -8.229
-4 | -0.314 | 0.04126 | -0.003 | -7.621
-3.5 | -0.269 | 0.03929 | -0.003 | -6.853
-3 | -0.223 | 0.03758 | -0.004 | -5.937
-2.5 | -0.176 | 0.0362 | -0.004 | -4.874
-2 | -0.129 | 0.03482 | -0.005 | -3.717
-1.5 | -0.097 | 0.01713 | -0.01 | -5.69
-1 | -0.04 | 0.01694 | -0.011 | -2.383
-0.5 | 0.017 | 0.01684 | -0.012 | 1.017
0 | 0.074 | 0.01721 | -0.013 | 4.312
0.5 | 0.131 | 0.01735 | -0.014 | 7.563
1 | 0.188 | 0.01754 | -0.014 | 10.72
1.5 | 0.244 | 0.01778 | -0.015 | 13.717
2 | 0.3 | 0.01806 | -0.016 | 16.603
2.5 | 0.369 | 0.01838 | -0.017 | 20.081
3 | 0.348 | 0.03608 | -0.009 | 9.637
3.5 | 0.393 | 0.03782 | -0.009 | 10.394
4 | 0.438 | 0.03962 | -0.009 | 11.057
4.5 | 0.482 | 0.04197 | -0.009 | 11.485
5 | 0.525 | 0.04453 | -0.009 | 11.787
5.5 | 0.565 | 0.04759 | -0.009 | 11.868
6 | 0.602 | 0.05134 | -0.009 | 11.728
6.5 | 0.636 | 0.05456 | -0.009 | 11.666
7 | 0.667 | 0.05936 | -0.009 | 11.242
7.5 | 0.694 | 0.06384 | -0.01 | 10.875
8 | 0.717 | 0.06979 | -0.01 | 10.273
8.5 | 0.735 | 0.07589 | -0.01 | 9.685
9 | 0.748 | 0.08474 | -0.01 | 8.829
9.5 | 0.757 | 0.09181 | -0.01 | 8.242
10 | 0.76 | 0.09955 | -0.01 | 7.636
10.5 | 0.759 | 0.11184 | -0.01 | 6.786
11 | 0.753 | 0.12532 | -0.01 | 6.01
11.5 | 0.743 | 0.1395 | -0.01 | 5.329
12 | 0.73 | 0.15363 | -0.011 | 4.75
12.5 | 0.713 | 0.17087 | -0.011 | 4.172
13 | 0.693 | 0.18179 | -0.011 | 3.813
13.5 | 0.666 | 0.20535 | -0.011 | 3.242
14 | 0.635 | 0.23032 | -0.011 | 2.758
14.5 | 0.603 | 0.24696 | -0.012 | 2.444
15 | 0.571 | 0.27568 | -0.012 | 2.072

## 4. Re 50k Mach 0.10 (2)
BIGFOIL.COM POLAR EXPORT
NACA66-111 a=0.5
NACA66-111 a=0.5 |  |  |  | Cl Max: | 0.8205 | at alpha= | 8 | deg
XFOIL ncrit=9 |  |  |  | L/D Max: | 21.277 | at alpha= | 6 | deg
Re: | 50000 |  |  | Cd Min: | 0.24693 | at alpha= | -20 | deg
Mach: | 0.1 |  |  | Cl=0 at alpha= | 1.8545 | deg
|  |  |  | @ Cl=0.1, Cd= | 0.029079
|  |  |  | @ Cl=0.4, Cd= | 0.032632
|  |  |  | @ Cl=0.6, Cd= | 0.029348
alpha (deg) | Cl | Cd | Cm | Cl/Cd
-20 | -0.7362 | 0.24693 | 0.0389 | -2.9814
-19.5 | -0.7136 | 0.23733 | 0.0365 | -3.0068
-19 | -0.6997 | 0.23253 | 0.0318 | -3.0091
-18.5 | -0.7031 | 0.23572 | 0.0247 | -2.9828
-18 | -0.6657 | 0.21833 | 0.0245 | -3.0491
-17.5 | -0.6624 | 0.21706 | 0.0186 | -3.0517
-17 | -0.6356 | 0.20542 | 0.0171 | -3.0941
-16.5 | -0.6328 | 0.20308 | 0.0117 | -3.116
-16 | -0.6068 | 0.19224 | 0.01 | -3.1565
-15.5 | -0.6115 | 0.19071 | 0.0045 | -3.2064
-15 | -0.5813 | 0.17925 | 0.0034 | -3.243
-14.5 | -0.5687 | 0.17225 | 0.0006 | -3.3016
-14 | -0.5584 | 0.16559 | -0.0022 | -3.3722
-13.5 | -0.5523 | 0.15938 | -0.0052 | -3.4653
-13 | -0.5452 | 0.15277 | -0.0077 | -3.5688
-12.5 | -0.5292 | 0.14499 | -0.009 | -3.6499
-12 | -0.5179 | 0.13795 | -0.0104 | -3.7543
-11.5 | -0.5289 | 0.13315 | -0.0131 | -3.9722
-11 | -0.5162 | 0.12595 | -0.0131 | -4.0985
-10.5 | -0.5115 | 0.11971 | -0.0131 | -4.2728
-10 | -0.4811 | 0.11117 | -0.0119 | -4.3276
-9.5 | -0.4733 | 0.10524 | -0.0107 | -4.4973
-9 | -0.4501 | 0.09829 | -0.009 | -4.5793
-7.5 | -0.5658 | 0.07433 | -0.0178 | -7.612
-6.5 | -0.709 | 0.05651 | -0.0126 | -12.5465
-6 | -0.6947 | 0.04864 | -0.0078 | -14.2825
-5.5 | -0.671 | 0.04255 | -0.0029 | -15.7697
-5 | -0.638 | 0.03772 | 0.0009 | -16.9141
-4 | -0.124 | 0.02738 | -0.0432 | -4.5289
-3.5 | -0.1204 | 0.02707 | -0.0374 | -4.4477
-3 | -0.1141 | 0.02685 | -0.0317 | -4.2495
-2.5 | -0.1053 | 0.02667 | -0.0261 | -3.9483
-2 | -0.0946 | 0.02652 | -0.0207 | -3.5671
-1.5 | -0.0828 | 0.02641 | -0.0153 | -3.1352
-1 | -0.0702 | 0.02632 | -0.01 | -2.6672
-0.5 | -0.0575 | 0.02624 | -0.0047 | -2.1913
0 | -0.0448 | 0.02618 | 0.0006 | -1.7112
0.5 | -0.0326 | 0.02613 | 0.0061 | -1.2476
1 | -0.021 | 0.02608 | 0.0116 | -0.80521
1.5 | -0.0095 | 0.02607 | 0.017 | -0.3644
2 | 0.0039 | 0.02616 | 0.0221 | 0.14908
2.5 | 0.0212 | 0.02644 | 0.0263 | 0.80182
3 | 0.0446 | 0.02703 | 0.0292 | 1.65
3.5 | 0.0723 | 0.02795 | 0.0311 | 2.5868
4 | 0.102 | 0.02916 | 0.0323 | 3.4979
4.5 | 0.132 | 0.03067 | 0.0329 | 4.3039
5 | 0.2405 | 0.03525 | 0.0182 | 6.8227
5.5 | 0.6145 | 0.02911 | -0.0009 | 21.1096
6 | 0.7181 | 0.03375 | -0.006 | 21.277
6.5 | 0.7662 | 0.0383 | -0.0033 | 20.0052
7 | 0.7957 | 0.04337 | 0.0018 | 18.3468
7.5 | 0.8106 | 0.04886 | 0.0081 | 16.5903
8 | 0.8205 | 0.0555 | 0.0141 | 14.7838
8.5 | 0.8063 | 0.06368 | 0.0201 | 12.6617
9 | 0.7672 | 0.07309 | 0.0235 | 10.4966
9.5 | 0.6377 | 0.07194 | 0.0304 | 8.8643
10 | 0.5629 | 0.11059 | -0.0095 | 5.09
11 | 0.5956 | 0.12625 | -0.0096 | 4.7176
11.5 | 0.6171 | 0.13459 | -0.0094 | 4.585
12 | 0.61 | 0.14 | -0.0107 | 4.3571
12.5 | 0.6186 | 0.14746 | -0.012 | 4.195
13 | 0.6498 | 0.15712 | -0.0116 | 4.1357

## 5. Re 50k Mach 0.25 (1)
BIGFOIL.COM POLAR EXPORT
NACA66-111 a=0.5
NACA66-111 a=0.5 |  |  |  | Cl Max: | 0.715 | at alpha= | 8.5 | deg
JavaFoil+Calcfoil stall+Eppler ext transition |  |  |  | L/D Max: | 20.307 | at alpha= | 2.5 | deg
Re: | 50000 |  |  | Cd Min: | 0.01704 | at alpha= | -0.5 | deg
Mach: | 0.25 |  |  | Cl=0 at alpha= | -0.65254 | deg
|  |  |  | @ Cl=0.1, Cd= | 0.017489
|  |  |  | @ Cl=0.4, Cd= | 0.38988
|  |  |  | @ Cl=0.6, Cd= | 0.38988
alpha (deg) | Cl | Cd | Cm | Cl/Cd
-14 | -0.199 | 0.31234 | 0.003 | -0.637
-13.5 | -0.27 | 0.28999 | 0.003 | -0.932
-13 | -0.331 | 0.31826 | 0.002 | -1.039
-12.5 | -0.385 | 0.27163 | 0.002 | -1.418
-12 | -0.434 | 0.23619 | 0.002 | -1.839
-11.5 | -0.478 | 0.19253 | 0.002 | -2.485
-11 | -0.516 | 0.1656 | 0.001 | -3.117
-10.5 | -0.547 | 0.14273 | 0.001 | -3.835
-10 | -0.571 | 0.12564 | 0.001 | -4.545
-9.5 | -0.587 | 0.11131 | 0.001 | -5.274
-9 | -0.595 | 0.09656 | 0 | -6.161
-8.5 | -0.595 | 0.08973 | 0 | -6.628
-8 | -0.587 | 0.07884 | 0 | -7.441
-7.5 | -0.571 | 0.07148 | -0.001 | -7.994
-7 | -0.55 | 0.067 | -0.001 | -8.201
-6.5 | -0.522 | 0.06058 | -0.001 | -8.614
-6 | -0.489 | 0.05611 | -0.002 | -8.717
-5.5 | -0.452 | 0.05154 | -0.002 | -8.765
-5 | -0.41 | 0.0474 | -0.002 | -8.657
-4.5 | -0.367 | 0.04433 | -0.003 | -8.281
-4 | -0.322 | 0.04166 | -0.003 | -7.735
-3.5 | -0.276 | 0.03958 | -0.003 | -6.976
-3 | -0.229 | 0.03794 | -0.004 | -6.037
-2.5 | -0.181 | 0.03642 | -0.004 | -4.975
-2 | -0.133 | 0.03509 | -0.005 | -3.787
-1.5 | -0.104 | 0.01741 | -0.011 | -5.953
-1 | -0.041 | 0.01716 | -0.011 | -2.412
-0.5 | 0.018 | 0.01704 | -0.012 | 1.032
0 | 0.076 | 0.01742 | -0.013 | 4.374
0.5 | 0.135 | 0.01759 | -0.014 | 7.651
1 | 0.193 | 0.01778 | -0.015 | 10.845
1.5 | 0.25 | 0.01801 | -0.015 | 13.894
2 | 0.308 | 0.01833 | -0.016 | 16.776
2.5 | 0.379 | 0.01864 | -0.018 | 20.307
3 | 0.357 | 0.03627 | -0.009 | 9.839
3.5 | 0.403 | 0.03806 | -0.009 | 10.599
4 | 0.449 | 0.0399 | -0.009 | 11.26
4.5 | 0.494 | 0.04253 | -0.009 | 11.616
5 | 0.537 | 0.04514 | -0.009 | 11.901
5.5 | 0.577 | 0.04821 | -0.009 | 11.963
6 | 0.613 | 0.0527 | -0.009 | 11.629
6.5 | 0.645 | 0.05636 | -0.009 | 11.441
7 | 0.672 | 0.06198 | -0.01 | 10.839
7.5 | 0.693 | 0.06827 | -0.01 | 10.15
8 | 0.708 | 0.0744 | -0.01 | 9.511
8.5 | 0.715 | 0.08244 | -0.01 | 8.674
9 | 0.715 | 0.09171 | -0.01 | 7.793
9.5 | 0.706 | 0.10452 | -0.01 | 6.758
10 | 0.69 | 0.11524 | -0.01 | 5.985
10.5 | 0.665 | 0.13518 | -0.01 | 4.918
11 | 0.632 | 0.15731 | -0.01 | 4.02
11.5 | 0.593 | 0.18227 | -0.011 | 3.252
12 | 0.547 | 0.21444 | -0.011 | 2.549
12.5 | 0.495 | 0.25488 | -0.011 | 1.941
13 | 0.438 | 0.31963 | -0.012 | 1.37
13.5 | 0.367 | 0.38988 | -0.012 | 0.941

## 6. Re 50k Mach 0.25 (2)
BIGFOIL.COM POLAR EXPORT
NACA66-111 a=0.5
NACA66-111 a=0.5 |  |  |  | Cl Max: | 0.8281 | at alpha= | 20 | deg
XFOIL ncrit=9 |  |  |  | L/D Max: | 21.3455 | at alpha= | 5.5 | deg
Re: | 50000 |  |  | Cd Min: | 0.25489 | at alpha= | 20 | deg
Mach: | 0.25 |  |  | Cl=0 at alpha= | 1.7519 | deg
|  |  |  | @ Cl=0.1, Cd= | 0.029779
|  |  |  | @ Cl=0.4, Cd= | 0.035123
|  |  |  | @ Cl=0.6, Cd= | 0.142
alpha (deg) | Cl | Cd | Cm | Cl/Cd
-20 | -0.7425 | 0.24796 | 0.0422 | -2.9944
-19.5 | -0.7247 | 0.24157 | 0.0381 | -3
-19 | -0.7174 | 0.2409 | 0.0317 | -2.978
-18.5 | -0.6917 | 0.22854 | 0.0294 | -3.0266
-18 | -0.6754 | 0.22261 | 0.0252 | -3.034
-17.5 | -0.6632 | 0.21704 | 0.0205 | -3.0557
-17 | -0.6429 | 0.20912 | 0.0176 | -3.0743
-16.5 | -0.6335 | 0.20397 | 0.0128 | -3.1058
-16 | -0.6129 | 0.19586 | 0.0101 | -3.1293
-15.5 | -0.598 | 0.18853 | 0.0067 | -3.1719
-15 | -0.5949 | 0.18496 | 0.0022 | -3.2164
-14.5 | -0.5727 | 0.17575 | 0.0003 | -3.2586
-14 | -0.5588 | 0.16852 | -0.0023 | -3.3159
-13.5 | -0.5444 | 0.16112 | -0.0047 | -3.3788
-13 | -0.5329 | 0.15413 | -0.007 | -3.4575
-12.5 | -0.5263 | 0.14773 | -0.0094 | -3.5626
-12 | -0.5321 | 0.14266 | -0.0122 | -3.7298
-11.5 | -0.5028 | 0.13338 | -0.012 | -3.7697
-11 | -0.4904 | 0.12634 | -0.0124 | -3.8816
-10.5 | -0.4783 | 0.11942 | -0.0127 | -4.0052
-10 | -0.4685 | 0.11293 | -0.0126 | -4.1486
-9.5 | -0.4654 | 0.10689 | -0.0119 | -4.354
-9 | -0.4593 | 0.10147 | -0.0099 | -4.5265
-7.5 | -0.601 | 0.07301 | -0.0257 | -8.2317
-7 | -0.6734 | 0.06619 | -0.0207 | -10.1737
-6.5 | -0.7026 | 0.05831 | -0.0156 | -12.0494
-6 | -0.6999 | 0.05133 | -0.0102 | -13.6353
-5.5 | -0.6841 | 0.04519 | -0.0048 | -15.1383
-5 | -0.6561 | 0.03998 | -0.0004 | -16.4107
-4.5 | -0.6152 | 0.03531 | 0.0031 | -17.4228
-4 | -0.1304 | 0.02826 | -0.0437 | -4.6143
-3.5 | -0.1266 | 0.02786 | -0.0379 | -4.5441
-3 | -0.1196 | 0.02756 | -0.0321 | -4.3396
-2.5 | -0.1099 | 0.02733 | -0.0266 | -4.0212
-2 | -0.0983 | 0.02715 | -0.0211 | -3.6206
-1.5 | -0.0855 | 0.02702 | -0.0157 | -3.1643
-1 | -0.072 | 0.02691 | -0.0104 | -2.6756
-0.5 | -0.0582 | 0.02684 | -0.0051 | -2.1684
0 | -0.0446 | 0.02678 | 0.0003 | -1.6654
0.5 | -0.0314 | 0.02675 | 0.0057 | -1.1738
1 | -0.0188 | 0.02672 | 0.0112 | -0.70359
1.5 | -0.0066 | 0.02674 | 0.0168 | -0.24682
2 | 0.0065 | 0.02683 | 0.022 | 0.24227
2.5 | 0.0227 | 0.02709 | 0.0266 | 0.83795
3 | 0.0445 | 0.02765 | 0.0299 | 1.6094
3.5 | 0.0712 | 0.02856 | 0.0321 | 2.493
4 | 0.1005 | 0.0298 | 0.0334 | 3.3725
4.5 | 0.1368 | 0.03161 | 0.0328 | 4.3277
5 | 0.2759 | 0.03699 | 0.0134 | 7.4588
5.5 | 0.6647 | 0.03114 | -0.0038 | 21.3455
6 | 0.7409 | 0.03572 | -0.0047 | 20.7419
6.5 | 0.7811 | 0.04063 | -0.0006 | 19.2247
7 | 0.8011 | 0.04586 | 0.0056 | 17.4684
7.5 | 0.8067 | 0.05137 | 0.0128 | 15.7037
8 | 0.8184 | 0.05877 | 0.0176 | 13.9255
8.5 | 0.7932 | 0.06566 | 0.0242 | 12.0804
9 | 0.7722 | 0.07455 | 0.0271 | 10.3581
9.5 | 0.7027 | 0.08378 | 0.0271 | 8.3874
10 | 0.5634 | 0.11263 | -0.0084 | 5.0022
11 | 0.5922 | 0.1285 | -0.0093 | 4.6086
11.5 | 0.5983 | 0.13534 | -0.0097 | 4.4207
12 | 0.5999 | 0.14197 | -0.0111 | 4.2255
12.5 | 0.6327 | 0.15189 | -0.0113 | 4.1655
13 | 0.6226 | 0.15665 | -0.014 | 3.9745
13.5 | 0.6551 | 0.16703 | -0.0143 | 3.922
14 | 0.6542 | 0.17231 | -0.0174 | 3.7966
14.5 | 0.6655 | 0.17938 | -0.02 | 3.71
15 | 0.6812 | 0.18729 | -0.0225 | 3.6371
15.5 | 0.7029 | 0.19666 | -0.0246 | 3.5742
16 | 0.7094 | 0.20134 | -0.0285 | 3.5234
16.5 | 0.715 | 0.20613 | -0.0332 | 3.4687
17 | 0.7303 | 0.21337 | -0.0368 | 3.4227
17.5 | 0.7646 | 0.22752 | -0.0376 | 3.3606
18 | 0.7608 | 0.22679 | -0.0446 | 3.3546
18.5 | 0.7952 | 0.24223 | -0.0453 | 3.2828
19 | 0.7936 | 0.24058 | -0.0527 | 3.2987
19.5 | 0.8158 | 0.24966 | -0.0554 | 3.2676
20 | 0.8281 | 0.25489 | -0.0607 | 3.2489

## 7. Re 50k Mach 0.50 (1)
BIGFOIL.COM POLAR EXPORT
NACA66-111 a=0.5
NACA66-111 a=0.5 |  |  |  | Cl Max: | 1.092 | at alpha= | 20 | deg
JavaFoil+Calcfoil stall+Eppler ext transition |  |  |  | L/D Max: | 17.569 | at alpha= | 2 | deg
Re: | 50000 |  |  | Cd Min: | 0.01796 | at alpha= | -0.5 | deg
Mach: | 0.5 |  |  | Cl=0 at alpha= | -0.65151 | deg
|  |  |  | @ Cl=0.1, Cd= | 0.018414
|  |  |  | @ Cl=0.4, Cd= | 0.037335
|  |  |  | @ Cl=0.6, Cd= | 0.054842
alpha (deg) | Cl | Cd | Cm | Cl/Cd
-20 | -1.037 | 0.42996 | 0.011 | -2.412
-19.5 | -1.011 | 0.44804 | 0.01 | -2.257
-19 | -0.983 | 0.40577 | 0.009 | -2.422
-18.5 | -0.957 | 0.39796 | 0.009 | -2.404
-18 | -0.931 | 0.37775 | 0.009 | -2.464
-17.5 | -0.905 | 0.37292 | 0.008 | -2.427
-17 | -0.879 | 0.36771 | 0.008 | -2.39
-16.5 | -0.851 | 0.34881 | 0.007 | -2.439
-16 | -0.824 | 0.33455 | 0.007 | -2.464
-15.5 | -0.798 | 0.34587 | 0.006 | -2.308
-15 | -0.772 | 0.49746 | 0.006 | -1.551
-14.5 | -0.746 | 0.31921 | 0.005 | -2.336
-14 | -0.718 | 0.28912 | 0.005 | -2.482
-13.5 | -0.691 | 0.28561 | 0.004 | -2.42
-13 | -0.665 | 0.2905 | 0.004 | -2.287
-12.5 | -0.638 | 0.27609 | 0.003 | -2.311
-12 | -0.612 | 0.27206 | 0.003 | -2.248
-11.5 | -0.585 | 0.26876 | 0.003 | -2.177
-11 | -0.557 | 0.24611 | 0.002 | -2.264
-10.5 | -0.531 | 0.23011 | 0.002 | -2.306
-10 | -0.504 | 0.22957 | 0.001 | -2.195
-9.5 | -0.477 | 0.22686 | 0.001 | -2.103
-9 | -0.45 | 0.22507 | 0 | -2.001
-8.5 | -0.424 | 0.22273 | 0 | -1.902
-8 | -0.396 | 0.19447 | 0 | -2.037
-7.5 | -0.369 | 0.18535 | -0.001 | -1.993
-7 | -0.342 | 0.17996 | -0.001 | -1.903
-6.5 | -0.316 | 0.16598 | -0.001 | -1.901
-6 | -0.452 | 0.08395 | -0.002 | -5.383
-5.5 | -0.463 | 0.06487 | -0.002 | -7.139
-5 | -0.436 | 0.05529 | -0.002 | -7.889
-4.5 | -0.398 | 0.04825 | -0.003 | -8.251
-4 | -0.354 | 0.04457 | -0.003 | -7.934
-3.5 | -0.305 | 0.04121 | -0.004 | -7.408
-3 | -0.254 | 0.03893 | -0.004 | -6.535
-2.5 | -0.202 | 0.03729 | -0.005 | -5.41
-2 | -0.148 | 0.03592 | -0.005 | -4.122
-1.5 | -0.115 | 0.01822 | -0.012 | -6.324
-1 | -0.046 | 0.01809 | -0.013 | -2.542
-0.5 | 0.02 | 0.01796 | -0.014 | 1.088
0 | 0.085 | 0.01837 | -0.014 | 4.611
0.5 | 0.15 | 0.01856 | -0.015 | 8.064
1 | 0.214 | 0.01878 | -0.016 | 11.422
1.5 | 0.278 | 0.01909 | -0.017 | 14.565
2 | 0.342 | 0.01945 | -0.018 | 17.569
2.5 | 0.345 | 0.03535 | -0.01 | 9.762
3 | 0.397 | 0.03722 | -0.009 | 10.664
3.5 | 0.448 | 0.03917 | -0.01 | 11.431
4 | 0.496 | 0.04203 | -0.01 | 11.809
4.5 | 0.542 | 0.04527 | -0.01 | 11.966
5 | 0.582 | 0.05001 | -0.01 | 11.646
5.5 | 0.608 | 0.05699 | -0.01 | 10.676
6 | 0.609 | 0.06834 | -0.01 | 8.91
6.5 | 0.496 | 0.09896 | -0.009 | 5.016
7 | 0.41 | 0.15244 | -0.01 | 2.69
7.5 | 0.437 | 0.18101 | -0.011 | 2.414
8 | 0.463 | 0.18495 | -0.012 | 2.506
8.5 | 0.49 | 0.19805 | -0.012 | 2.473
9 | 0.517 | 0.20171 | -0.014 | 2.563
9.5 | 0.543 | 0.20527 | -0.014 | 2.647
10 | 0.57 | 0.22286 | -0.015 | 2.556
10.5 | 0.596 | 0.23295 | -0.015 | 2.558
11 | 0.622 | 0.25542 | -0.015 | 2.435
11.5 | 0.65 | 0.28953 | -0.017 | 2.243
12 | 0.676 | 0.29306 | -0.018 | 2.305
12.5 | 0.702 | 0.29646 | -0.018 | 2.367
13 | 0.728 | 0.30317 | -0.019 | 2.4
13.5 | 0.753 | 0.30685 | -0.019 | 2.455
14 | 0.78 | 0.31535 | -0.02 | 2.472
14.5 | 0.807 | 0.33268 | -0.021 | 2.426
15 | 0.833 | 0.35427 | -0.022 | 2.35
15.5 | 0.858 | 0.36034 | -0.022 | 2.382
16 | 0.884 | 0.36397 | -0.023 | 2.429
16.5 | 0.912 | 0.37489 | -0.025 | 2.432
17 | 0.937 | 0.39905 | -0.025 | 2.349
17.5 | 0.963 | 0.40437 | -0.026 | 2.381
18 | 0.988 | 0.39106 | -0.026 | 2.527
18.5 | 1.014 | 0.39633 | -0.027 | 2.557
19 | 1.041 | 0.4242 | -0.028 | 2.455
19.5 | 1.067 | 0.43353 | -0.029 | 2.46
20 | 1.092 | 0.42609 | -0.029 | 2.562

## 8. Re 50k Mach 0.50 (2)
BIGFOIL.COM POLAR EXPORT
NACA66-111 a=0.5
NACA66-111 a=0.5 |  |  |  | Cl Max: | 0.899 | at alpha= | 20 | deg
XFOIL ncrit=9 |  |  |  | L/D Max: | 19.8746 | at alpha= | 5.5 | deg
Re: | 50000 |  |  | Cd Min: | 0.27903 | at alpha= | -20 | deg
Mach: | 0.5 |  |  | Cl=0 at alpha= | 1.371 | deg
|  |  |  | @ Cl=0.1, Cd= | 0.032659
|  |  |  | @ Cl=0.4, Cd= | 0.036411
|  |  |  | @ Cl=0.6, Cd= | 0.1537
alpha (deg) | Cl | Cd | Cm | Cl/Cd
-20 | -0.8127 | 0.27903 | 0.0483 | -2.9126
-19.5 | -0.7806 | 0.26193 | 0.0457 | -2.9802
-19 | -0.761 | 0.25577 | 0.0401 | -2.9753
-18.5 | -0.7406 | 0.24778 | 0.0349 | -2.9889
-18 | -0.7173 | 0.23929 | 0.0306 | -2.9976
-17.5 | -0.7002 | 0.23302 | 0.025 | -3.0049
-17 | -0.6759 | 0.22374 | 0.0213 | -3.0209
-16.5 | -0.6583 | 0.21677 | 0.0162 | -3.0369
-16 | -0.6393 | 0.20984 | 0.0119 | -3.0466
-15.5 | -0.6146 | 0.20009 | 0.0086 | -3.0716
-15 | -0.5974 | 0.19295 | 0.0044 | -3.0961
-14.5 | -0.583 | 0.18649 | 0.0004 | -3.1262
-14 | -0.5718 | 0.18065 | -0.0035 | -3.1652
-13.5 | -0.5619 | 0.17497 | -0.0069 | -3.2114
-13 | -0.5388 | 0.16533 | -0.0094 | -3.2589
-12.5 | -0.5106 | 0.15534 | -0.0111 | -3.287
-12 | -0.5071 | 0.15029 | -0.0134 | -3.3741
-11.5 | -0.4793 | 0.1408 | -0.0145 | -3.4041
-11 | -0.471 | 0.1342 | -0.016 | -3.5097
-10.5 | -0.4698 | 0.12898 | -0.0169 | -3.6424
-10 | -0.4436 | 0.12025 | -0.0173 | -3.689
-9.5 | -0.4344 | 0.11368 | -0.017 | -3.8213
-9 | -0.4142 | 0.10615 | -0.0168 | -3.902
-8.5 | -0.464 | 0.09414 | -0.0344 | -4.9288
-8 | -0.4954 | 0.08216 | -0.0448 | -6.0297
-7.5 | -0.5388 | 0.07511 | -0.0444 | -7.1735
-7 | -0.6196 | 0.07169 | -0.036 | -8.6428
-6.5 | -0.6435 | 0.06605 | -0.0292 | -9.7426
-6 | -0.6753 | 0.06063 | -0.0218 | -11.1381
-5.5 | -0.7 | 0.05497 | -0.0143 | -12.7342
-5 | -0.701 | 0.0493 | -0.0077 | -14.2191
-4.5 | -0.6823 | 0.04346 | -0.0022 | -15.6995
-4 | -0.6485 | 0.0383 | 0.0026 | -16.9321
-3 | -0.1407 | 0.03076 | -0.0347 | -4.5741
-2.5 | -0.1284 | 0.03027 | -0.0289 | -4.2418
-2 | -0.1136 | 0.02992 | -0.0232 | -3.7968
-1.5 | -0.0973 | 0.02968 | -0.0176 | -3.2783
-1 | -0.0801 | 0.02952 | -0.012 | -2.7134
-0.5 | -0.0625 | 0.02944 | -0.0065 | -2.123
0 | -0.045 | 0.02941 | -0.001 | -1.5301
0.5 | -0.0279 | 0.02944 | 0.0046 | -0.94769
1 | -0.0115 | 0.02951 | 0.0102 | -0.3897
1.5 | 0.004 | 0.02964 | 0.0159 | 0.13495
2 | 0.0186 | 0.02983 | 0.0216 | 0.62353
2.5 | 0.0333 | 0.03013 | 0.027 | 1.1052
3 | 0.05 | 0.03063 | 0.0318 | 1.6324
3.5 | 0.0708 | 0.03148 | 0.0355 | 2.249
4 | 0.1587 | 0.03503 | 0.0258 | 4.5304
4.5 | 0.2668 | 0.03885 | 0.014 | 6.8674
5 | 0.6311 | 0.03218 | 0.0059 | 19.6116
5.5 | 0.761 | 0.03829 | 0.0004 | 19.8746
6 | 0.7882 | 0.0435 | 0.0066 | 18.1195
6.5 | 0.7821 | 0.04806 | 0.0161 | 16.2734
7 | 0.7669 | 0.05315 | 0.0253 | 14.429
7.5 | 0.7494 | 0.05913 | 0.0324 | 12.6738
8 | 0.7073 | 0.06487 | 0.0385 | 10.9033
8.5 | 0.6567 | 0.07334 | 0.0383 | 8.9542
9 | 0.6332 | 0.08371 | 0.0341 | 7.5642
9.5 | 0.6058 | 0.0968 | 0.0244 | 6.2583
10 | 0.5956 | 0.10913 | 0.0162 | 5.4577
10.5 | 0.5574 | 0.12763 | -0.0054 | 4.3673
11 | 0.5632 | 0.13535 | -0.0078 | 4.1611
11.5 | 0.5835 | 0.14379 | -0.0093 | 4.058
12 | 0.5927 | 0.15079 | -0.0111 | 3.9306
12.5 | 0.614 | 0.15927 | -0.013 | 3.8551
13 | 0.6394 | 0.16936 | -0.0151 | 3.7754
13.5 | 0.6434 | 0.17473 | -0.0184 | 3.6823
14 | 0.6602 | 0.18214 | -0.0213 | 3.6247
14.5 | 0.6875 | 0.19215 | -0.0236 | 3.5779
15 | 0.7047 | 0.19998 | -0.0271 | 3.5239
15.5 | 0.7183 | 0.20645 | -0.0314 | 3.4793
16 | 0.7342 | 0.2136 | -0.0359 | 3.4373
16.5 | 0.7552 | 0.2222 | -0.0399 | 3.3987
17 | 0.7803 | 0.23248 | -0.0433 | 3.3564
17.5 | 0.7998 | 0.23976 | -0.0478 | 3.3358
18 | 0.8147 | 0.24567 | -0.0536 | 3.3162
19 | 0.8563 | 0.26181 | -0.0635 | 3.2707
19.5 | 0.8831 | 0.27351 | -0.0669 | 3.2288
20 | 0.899 | 0.27877 | -0.0734 | 3.2249

## 9. Re 100k Mach 0.00 (1)
BIGFOIL.COM POLAR EXPORT
NACA66-111 a=0.5
NACA66-111 a=0.5 |  |  |  | Cl Max: | 0.77 | at alpha= | 10.5 | deg
JavaFoil+Calcfoil stall+Eppler ext transition |  |  |  | L/D Max: | 27.295 | at alpha= | 3 | deg
Re: | 100000 |  |  | Cd Min: | 0.01213 | at alpha= | -0.5 | deg
Mach: | 0 |  |  | Cl=0 at alpha= | -0.64655 | deg
|  |  |  | @ Cl=0.1, Cd= | 0.012457
|  |  |  | @ Cl=0.4, Cd= | 0.015403
|  |  |  | @ Cl=0.6, Cd= | 0.23019
alpha (deg) | Cl | Cd | Cm | Cl/Cd
-15.5 | -0.528 | 0.23505 | 0.003 | -2.248
-15 | -0.548 | 0.2172 | 0.003 | -2.525
-14.5 | -0.568 | 0.19294 | 0.003 | -2.943
-14 | -0.586 | 0.17531 | 0.003 | -3.345
-13.5 | -0.604 | 0.16091 | 0.002 | -3.752
-13 | -0.619 | 0.15438 | 0.002 | -4.012
-12.5 | -0.633 | 0.1355 | 0.002 | -4.672
-12 | -0.644 | 0.12908 | 0.002 | -4.99
-11.5 | -0.652 | 0.1183 | 0.002 | -5.515
-11 | -0.657 | 0.10434 | 0.001 | -6.3
-10.5 | -0.659 | 0.09846 | 0.001 | -6.688
-10 | -0.656 | 0.08808 | 0.001 | -7.445
-9.5 | -0.649 | 0.08485 | 0.001 | -7.646
-9 | -0.637 | 0.0748 | 0 | -8.52
-8.5 | -0.621 | 0.06901 | 0 | -9.003
-8 | -0.601 | 0.0639 | 0 | -9.404
-7.5 | -0.576 | 0.05912 | -0.001 | -9.747
-7 | -0.548 | 0.05588 | -0.001 | -9.803
-6.5 | -0.516 | 0.05155 | -0.001 | -10.003
-6 | -0.48 | 0.04841 | -0.002 | -9.92
-5.5 | -0.442 | 0.04515 | -0.002 | -9.78
-5 | -0.4 | 0.04224 | -0.002 | -9.47
-4.5 | -0.357 | 0.03998 | -0.003 | -8.935
-4 | -0.313 | 0.03786 | -0.003 | -8.271
-3.5 | -0.268 | 0.03614 | -0.003 | -7.417
-3 | -0.222 | 0.03463 | -0.004 | -6.416
-2.5 | -0.176 | 0.03304 | -0.005 | -5.325
-2 | -0.159 | 0.01429 | -0.01 | -11.144
-1.5 | -0.098 | 0.01233 | -0.011 | -7.978
-1 | -0.041 | 0.01221 | -0.012 | -3.338
-0.5 | 0.017 | 0.01213 | -0.012 | 1.428
0 | 0.075 | 0.0124 | -0.013 | 6.04
0.5 | 0.132 | 0.01253 | -0.014 | 10.551
1 | 0.189 | 0.01268 | -0.015 | 14.931
1.5 | 0.246 | 0.01284 | -0.016 | 19.134
2 | 0.302 | 0.01305 | -0.016 | 23.132
2.5 | 0.368 | 0.01519 | -0.018 | 24.243
3 | 0.425 | 0.01557 | -0.018 | 27.295
3.5 | 0.392 | 0.03466 | -0.01 | 11.314
4 | 0.436 | 0.03661 | -0.009 | 11.918
4.5 | 0.48 | 0.03875 | -0.009 | 12.391
5 | 0.523 | 0.04091 | -0.009 | 12.777
5.5 | 0.563 | 0.04349 | -0.009 | 12.935
6 | 0.6 | 0.04679 | -0.009 | 12.826
6.5 | 0.635 | 0.04925 | -0.01 | 12.89
7 | 0.666 | 0.05308 | -0.01 | 12.549
7.5 | 0.694 | 0.05677 | -0.01 | 12.221
8 | 0.718 | 0.0615 | -0.01 | 11.668
8.5 | 0.737 | 0.06647 | -0.01 | 11.088
9 | 0.752 | 0.07345 | -0.01 | 10.236
9.5 | 0.762 | 0.07994 | -0.01 | 9.537
10 | 0.768 | 0.08656 | -0.011 | 8.876
10.5 | 0.77 | 0.09406 | -0.01 | 8.184
11 | 0.767 | 0.10254 | -0.01 | 7.481
11.5 | 0.76 | 0.11198 | -0.01 | 6.791
12 | 0.75 | 0.12236 | -0.011 | 6.133
12.5 | 0.737 | 0.13345 | -0.011 | 5.524
13 | 0.721 | 0.14658 | -0.011 | 4.921
13.5 | 0.698 | 0.1603 | -0.011 | 4.354
14 | 0.671 | 0.17828 | -0.012 | 3.766
14.5 | 0.644 | 0.18946 | -0.012 | 3.397
15 | 0.615 | 0.2136 | -0.012 | 2.88
15.5 | 0.586 | 0.23019 | -0.012 | 2.547

## 10. Re 100k Mach 0.00 (2)
BIGFOIL.COM POLAR EXPORT
NACA66-111 a=0.5
NACA66-111 a=0.5 |  |  |  | Cl Max: | 0.8216 | at alpha= | 7.5 | deg
XFOIL ncrit=9 |  |  |  | L/D Max: | 39.7833 | at alpha= | 3.5 | deg
Re: | 100000 |  |  | Cd Min: | 0.13529 | at alpha= | 12.5 | deg
Mach: | 0 |  |  | Cl=0 at alpha= | -0.14898 | deg
|  |  |  | @ Cl=0.1, Cd= | 0.024036
|  |  |  | @ Cl=0.4, Cd= | 0.022229
|  |  |  | @ Cl=0.6, Cd= | 0.016396
alpha (deg) | Cl | Cd | Cm | Cl/Cd
-12.5 | -0.425 | 0.12827 | -0.0229 | -3.3133
-12 | -0.4232 | 0.12201 | -0.0256 | -3.4686
-11.5 | -0.4151 | 0.11448 | -0.0271 | -3.626
-11 | -0.4463 | 0.10692 | -0.0341 | -4.1741
-10.5 | -0.4221 | 0.09903 | -0.0328 | -4.2623
-10 | -0.4252 | 0.09058 | -0.0348 | -4.6942
-9.5 | -0.4864 | 0.07969 | -0.0448 | -6.1037
-9 | -0.4865 | 0.07155 | -0.0442 | -6.7994
-8.5 | -0.4981 | 0.06468 | -0.0412 | -7.701
-8 | -0.5678 | 0.06137 | -0.0315 | -9.2521
-7.5 | -0.7285 | 0.06927 | -0.0188 | -10.5168
-5.5 | -0.6878 | 0.03954 | 0.0029 | -17.395
-5 | -0.6511 | 0.03303 | 0.0062 | -19.7124
-4.5 | -0.6067 | 0.0293 | 0.0096 | -20.7065
-4 | -0.5619 | 0.0265 | 0.0121 | -21.2038
-3.5 | -0.517 | 0.02368 | 0.014 | -21.8328
-3 | -0.4762 | 0.02198 | 0.0166 | -21.6652
-2.5 | -0.4401 | 0.02041 | 0.0196 | -21.563
-2 | -0.0978 | 0.02344 | -0.0198 | -4.1724
-1.5 | -0.0847 | 0.02333 | -0.0149 | -3.6305
-1 | -0.0708 | 0.02324 | -0.01 | -3.0465
-0.5 | -0.0377 | 0.02324 | -0.0087 | -1.6222
0 | 0.016 | 0.02343 | -0.0113 | 0.68289
0.5 | 0.068 | 0.02376 | -0.0134 | 2.862
1 | 0.1191 | 0.0242 | -0.0153 | 4.9215
1.5 | 0.1699 | 0.02474 | -0.0169 | 6.8674
2 | 0.22 | 0.02531 | -0.0182 | 8.6922
2.5 | 0.2731 | 0.02593 | -0.0198 | 10.5322
3.5 | 0.6242 | 0.01569 | -0.0441 | 39.7833
4 | 0.6093 | 0.01965 | -0.0303 | 31.0076
4.5 | 0.6313 | 0.02136 | -0.0245 | 29.5552
5 | 0.6587 | 0.02335 | -0.0197 | 28.2099
5.5 | 0.7014 | 0.02581 | -0.017 | 27.1755
6 | 0.7465 | 0.02933 | -0.0148 | 25.4518
6.5 | 0.7851 | 0.03361 | -0.0112 | 23.3591
7 | 0.8131 | 0.03934 | -0.0065 | 20.6685
7.5 | 0.8216 | 0.04344 | 0.0032 | 18.9134
9.5 | 0.7225 | 0.07966 | 0.0242 | 9.0698
10 | 0.6991 | 0.08837 | 0.0227 | 7.9111
10.5 | 0.6871 | 0.09771 | 0.0201 | 7.032
11 | 0.688 | 0.1067 | 0.0183 | 6.448
11.5 | 0.6565 | 0.11699 | 0.0094 | 5.6116
12 | 0.6388 | 0.127 | 0.0027 | 5.0299
12.5 | 0.6496 | 0.13529 | 0.0012 | 4.8015

## 11. Re 100k Mach 0.10 (1)
BIGFOIL.COM POLAR EXPORT
NACA66-111 a=0.5
NACA66-111 a=0.5 |  |  |  | Cl Max: | 0.76 | at alpha= | 10 | deg
JavaFoil+Calcfoil stall+Eppler ext transition |  |  |  | L/D Max: | 27.352 | at alpha= | 3 | deg
Re: | 100000 |  |  | Cd Min: | 0.01215 | at alpha= | -0.5 | deg
Mach: | 0.1 |  |  | Cl=0 at alpha= | -0.64655 | deg
|  |  |  | @ Cl=0.1, Cd= | 0.012487
|  |  |  | @ Cl=0.4, Cd= | 0.035002
|  |  |  | @ Cl=0.6, Cd= | 0.22002
alpha (deg) | Cl | Cd | Cm | Cl/Cd
-15.5 | -0.484 | 0.25288 | 0.003 | -1.914
-15 | -0.507 | 0.2351 | 0.003 | -2.156
-14.5 | -0.53 | 0.20731 | 0.003 | -2.554
-14 | -0.551 | 0.18753 | 0.003 | -2.94
-13.5 | -0.572 | 0.16956 | 0.003 | -3.374
-13 | -0.591 | 0.15755 | 0.002 | -3.753
-12.5 | -0.609 | 0.14376 | 0.002 | -4.233
-12 | -0.623 | 0.1348 | 0.002 | -4.623
-11.5 | -0.635 | 0.12327 | 0.002 | -5.15
-11 | -0.643 | 0.10703 | 0.001 | -6.009
-10.5 | -0.647 | 0.10145 | 0.001 | -6.38
-10 | -0.647 | 0.08996 | 0.001 | -7.194
-9.5 | -0.642 | 0.08396 | 0.001 | -7.652
-9 | -0.633 | 0.07598 | 0 | -8.332
-8.5 | -0.619 | 0.07052 | 0 | -8.775
-8 | -0.6 | 0.06493 | 0 | -9.238
-7.5 | -0.576 | 0.05955 | -0.001 | -9.678
-7 | -0.548 | 0.05574 | -0.001 | -9.84
-6.5 | -0.517 | 0.05207 | -0.001 | -9.925
-6 | -0.482 | 0.04837 | -0.002 | -9.959
-5.5 | -0.443 | 0.04544 | -0.002 | -9.754
-5 | -0.402 | 0.04245 | -0.002 | -9.463
-4.5 | -0.359 | 0.04007 | -0.003 | -8.952
-4 | -0.315 | 0.03797 | -0.003 | -8.285
-3.5 | -0.269 | 0.03611 | -0.003 | -7.458
-3 | -0.223 | 0.03467 | -0.004 | -6.438
-2.5 | -0.177 | 0.0331 | -0.005 | -5.341
-2 | -0.16 | 0.01432 | -0.01 | -11.176
-1.5 | -0.099 | 0.01237 | -0.011 | -7.989
-1 | -0.041 | 0.01223 | -0.012 | -3.349
-0.5 | 0.017 | 0.01215 | -0.012 | 1.432
0 | 0.075 | 0.01244 | -0.013 | 6.049
0.5 | 0.133 | 0.01255 | -0.014 | 10.591
1 | 0.19 | 0.0127 | -0.015 | 14.986
1.5 | 0.247 | 0.01288 | -0.016 | 19.156
2 | 0.303 | 0.01309 | -0.016 | 23.153
2.5 | 0.37 | 0.01523 | -0.018 | 24.291
3 | 0.427 | 0.01561 | -0.019 | 27.352
3.5 | 0.394 | 0.03475 | -0.009 | 11.335
4 | 0.438 | 0.0366 | -0.009 | 11.976
4.5 | 0.482 | 0.03871 | -0.009 | 12.458
5 | 0.525 | 0.04105 | -0.009 | 12.789
5.5 | 0.565 | 0.04369 | -0.009 | 12.927
6 | 0.602 | 0.04684 | -0.009 | 12.857
6.5 | 0.637 | 0.04958 | -0.01 | 12.839
7 | 0.667 | 0.05302 | -0.01 | 12.587
7.5 | 0.694 | 0.0576 | -0.01 | 12.056
8 | 0.717 | 0.06216 | -0.01 | 11.536
8.5 | 0.735 | 0.06729 | -0.01 | 10.926
9 | 0.748 | 0.07396 | -0.01 | 10.117
9.5 | 0.757 | 0.07952 | -0.01 | 9.517
10 | 0.76 | 0.08674 | -0.01 | 8.765
10.5 | 0.759 | 0.09715 | -0.01 | 7.812
11 | 0.753 | 0.10627 | -0.01 | 7.088
11.5 | 0.743 | 0.11479 | -0.01 | 6.476
12 | 0.73 | 0.12551 | -0.011 | 5.815
12.5 | 0.713 | 0.1403 | -0.011 | 5.081
13 | 0.693 | 0.15453 | -0.011 | 4.486
13.5 | 0.666 | 0.16924 | -0.011 | 3.934
14 | 0.635 | 0.18318 | -0.012 | 3.468
14.5 | 0.604 | 0.20428 | -0.012 | 2.954
15 | 0.571 | 0.22002 | -0.012 | 2.597

## 12. Re 100k Mach 0.10 (2)
BIGFOIL.COM POLAR EXPORT
NACA66-111 a=0.5
NACA66-111 a=0.5 |  |  |  | Cl Max: | 0.8211 | at alpha= | 7.5 | deg
XFOIL ncrit=9 |  |  |  | L/D Max: | 39.9743 | at alpha= | 3.5 | deg
Re: | 100000 |  |  | Cd Min: | 0.2445 | at alpha= | -20 | deg
Mach: | 0.1 |  |  | Cl=0 at alpha= | -0.17751 | deg
|  |  |  | @ Cl=0.1, Cd= | 0.024123
|  |  |  | @ Cl=0.4, Cd= | 0.024607
|  |  |  | @ Cl=0.6, Cd= | 0.016527
alpha (deg) | Cl | Cd | Cm | Cl/Cd
-20 | -0.7334 | 0.2445 | 0.0409 | -2.9996
-19.5 | -0.7282 | 0.24413 | 0.0341 | -2.9828
-19 | -0.7038 | 0.23068 | 0.0318 | -3.051
-18.5 | -0.6814 | 0.22182 | 0.0299 | -3.0719
-18 | -0.6649 | 0.21534 | 0.026 | -3.0877
-17.5 | -0.6516 | 0.20965 | 0.021 | -3.108
-17 | -0.6538 | 0.2086 | 0.0136 | -3.1342
-16.5 | -0.6282 | 0.19601 | 0.0118 | -3.2049
-16 | -0.606 | 0.18776 | 0.01 | -3.2275
-15.5 | -0.5925 | 0.18102 | 0.0063 | -3.2731
-15 | -0.5937 | 0.17667 | -0.0004 | -3.3605
-14.5 | -0.5757 | 0.16689 | -0.0026 | -3.4496
-14 | -0.558 | 0.1595 | -0.0045 | -3.4984
-13.5 | -0.5665 | 0.15407 | -0.0121 | -3.6769
-13 | -0.5473 | 0.14424 | -0.0131 | -3.7944
-12.5 | -0.5341 | 0.13695 | -0.0152 | -3.9
-12 | -0.562 | 0.13037 | -0.026 | -4.3108
-11.5 | -0.5235 | 0.12126 | -0.0218 | -4.3172
-11 | -0.5582 | 0.11315 | -0.0334 | -4.9333
-10.5 | -0.5273 | 0.10546 | -0.03 | -5
-10 | -0.5239 | 0.09761 | -0.032 | -5.3673
-9.5 | -0.5751 | 0.08723 | -0.044 | -6.5929
-9 | -0.5749 | 0.07994 | -0.0434 | -7.1916
-8.5 | -0.5951 | 0.07375 | -0.0404 | -8.0692
-8 | -0.6521 | 0.07093 | -0.0307 | -9.1936
-6.5 | -0.7263 | 0.05785 | -0.0079 | -12.5549
-6 | -0.7244 | 0.05343 | -0.0016 | -13.5579
-5.5 | -0.6909 | 0.04022 | 0.0027 | -17.178
-5 | -0.6549 | 0.03351 | 0.0059 | -19.5434
-4.5 | -0.6106 | 0.02964 | 0.0094 | -20.6005
-4 | -0.5655 | 0.02668 | 0.0119 | -21.1957
-3.5 | -0.5204 | 0.02387 | 0.0139 | -21.8014
-3 | -0.4791 | 0.02211 | 0.0165 | -21.6689
-2.5 | -0.4424 | 0.02059 | 0.0195 | -21.4862
-2 | -0.0985 | 0.02355 | -0.0199 | -4.1826
-1.5 | -0.0851 | 0.02343 | -0.0149 | -3.6321
-1 | -0.0711 | 0.02335 | -0.01 | -3.045
-0.5 | -0.0347 | 0.02336 | -0.0093 | -1.4854
0 | 0.0191 | 0.02355 | -0.0119 | 0.81104
0.5 | 0.0708 | 0.02387 | -0.0139 | 2.9661
1 | 0.1215 | 0.02431 | -0.0157 | 4.9979
1.5 | 0.172 | 0.02484 | -0.0172 | 6.9243
2 | 0.2228 | 0.02542 | -0.0186 | 8.7648
2.5 | 0.2784 | 0.02606 | -0.0206 | 10.683
3 | 0.3477 | 0.02672 | -0.0245 | 13.0127
3.5 | 0.6232 | 0.01559 | -0.0427 | 39.9743
4 | 0.6113 | 0.01981 | -0.03 | 30.8582
4.5 | 0.6334 | 0.02152 | -0.0242 | 29.4331
5 | 0.6618 | 0.02356 | -0.0195 | 28.09
5.5 | 0.7057 | 0.0261 | -0.0169 | 27.0383
6 | 0.7508 | 0.0297 | -0.0145 | 25.2795
6.5 | 0.7886 | 0.0341 | -0.0108 | 23.1261
7 | 0.8151 | 0.03981 | -0.0058 | 20.4748
7.5 | 0.8211 | 0.04382 | 0.0042 | 18.738
9.5 | 0.7317 | 0.08059 | 0.0246 | 9.0793
10 | 0.7093 | 0.08893 | 0.0239 | 7.9759
10.5 | 0.6964 | 0.098 | 0.0217 | 7.1061
11 | 0.6947 | 0.10709 | 0.0198 | 6.4871
11.5 | 0.6445 | 0.11846 | 0.0072 | 5.4407
12 | 0.6371 | 0.12775 | 0.0025 | 4.9871
12.5 | 0.6534 | 0.13595 | 0.0021 | 4.8062

## 13. Re 100k Mach 0.25 (1)
BIGFOIL.COM POLAR EXPORT
NACA66-111 a=0.5
NACA66-111 a=0.5 |  |  |  | Cl Max: | 0.715 | at alpha= | 8.5 | deg
JavaFoil+Calcfoil stall+Eppler ext transition |  |  |  | L/D Max: | 27.634 | at alpha= | 3 | deg
Re: | 100000 |  |  | Cd Min: | 0.01229 | at alpha= | -0.5 | deg
Mach: | 0.25 |  |  | Cl=0 at alpha= | -0.65 | deg
|  |  |  | @ Cl=0.1, Cd= | 0.012655
|  |  |  | @ Cl=0.4, Cd= | 0.29403
|  |  |  | @ Cl=0.6, Cd= | 0.29403
alpha (deg) | Cl | Cd | Cm | Cl/Cd
-14 | -0.199 | 0.26368 | 0.003 | -0.755
-13.5 | -0.27 | 0.21435 | 0.003 | -1.261
-13 | -0.331 | 0.19276 | 0.002 | -1.715
-12.5 | -0.385 | 0.21018 | 0.002 | -1.832
-12 | -0.434 | 0.1917 | 0.002 | -2.266
-11.5 | -0.478 | 0.1541 | 0.002 | -3.104
-11 | -0.516 | 0.13232 | 0.001 | -3.901
-10.5 | -0.547 | 0.11602 | 0.001 | -4.718
-10 | -0.571 | 0.1038 | 0.001 | -5.502
-9.5 | -0.587 | 0.09505 | 0.001 | -6.177
-9 | -0.595 | 0.08278 | 0 | -7.186
-8.5 | -0.595 | 0.07721 | 0 | -7.703
-8 | -0.587 | 0.0691 | 0 | -8.491
-7.5 | -0.571 | 0.06297 | -0.001 | -9.075
-7 | -0.55 | 0.05898 | -0.001 | -9.318
-6.5 | -0.522 | 0.05401 | -0.001 | -9.661
-6 | -0.489 | 0.05012 | -0.002 | -9.76
-5.5 | -0.452 | 0.04649 | -0.002 | -9.717
-5 | -0.41 | 0.04318 | -0.002 | -9.505
-4.5 | -0.367 | 0.04056 | -0.003 | -9.051
-4 | -0.322 | 0.03831 | -0.003 | -8.414
-3.5 | -0.276 | 0.03644 | -0.004 | -7.58
-3 | -0.229 | 0.03488 | -0.004 | -6.568
-2.5 | -0.181 | 0.03352 | -0.004 | -5.406
-2 | -0.164 | 0.01447 | -0.011 | -11.351
-1.5 | -0.104 | 0.01422 | -0.011 | -7.3
-1 | -0.042 | 0.01239 | -0.012 | -3.389
-0.5 | 0.018 | 0.01229 | -0.013 | 1.452
0 | 0.077 | 0.0126 | -0.014 | 6.124
0.5 | 0.136 | 0.01274 | -0.014 | 10.689
1 | 0.195 | 0.01289 | -0.015 | 15.129
1.5 | 0.253 | 0.01308 | -0.016 | 19.355
2 | 0.311 | 0.01332 | -0.017 | 23.339
2.5 | 0.38 | 0.01546 | -0.018 | 24.561
3 | 0.438 | 0.01585 | -0.019 | 27.634
3.5 | 0.404 | 0.03517 | -0.009 | 11.474
4 | 0.45 | 0.03692 | -0.009 | 12.179
4.5 | 0.494 | 0.03897 | -0.009 | 12.679
5 | 0.537 | 0.04137 | -0.009 | 12.988
5.5 | 0.577 | 0.04436 | -0.009 | 13.004
6 | 0.613 | 0.04748 | -0.009 | 12.908
6.5 | 0.645 | 0.05121 | -0.01 | 12.593
7 | 0.672 | 0.05539 | -0.01 | 12.129
7.5 | 0.693 | 0.06103 | -0.01 | 11.356
8 | 0.708 | 0.06596 | -0.01 | 10.73
8.5 | 0.715 | 0.07077 | -0.01 | 10.105
9 | 0.715 | 0.07953 | -0.01 | 8.988
9.5 | 0.706 | 0.08785 | -0.01 | 8.041
10 | 0.69 | 0.09878 | -0.01 | 6.982
10.5 | 0.665 | 0.11565 | -0.01 | 5.749
11 | 0.632 | 0.13187 | -0.01 | 4.795
11.5 | 0.593 | 0.14602 | -0.011 | 4.06
12 | 0.547 | 0.1778 | -0.011 | 3.075
12.5 | 0.495 | 0.20517 | -0.011 | 2.412
13 | 0.438 | 0.23873 | -0.012 | 1.835
13.5 | 0.367 | 0.29403 | -0.012 | 1.248

## 14. Re 100k Mach 0.25 (2)
BIGFOIL.COM POLAR EXPORT
NACA66-111 a=0.5
NACA66-111 a=0.5 |  |  |  | Cl Max: | 0.8307 | at alpha= | 20 | deg
XFOIL ncrit=9 |  |  |  | L/D Max: | 34.2857 | at alpha= | 3.5 | deg
Re: | 100000 |  |  | Cd Min: | 0.25432 | at alpha= | 19.5 | deg
Mach: | 0.25 |  |  | Cl=0 at alpha= | -0.32643 | deg
|  |  |  | @ Cl=0.1, Cd= | 0.02463
|  |  |  | @ Cl=0.4, Cd= | 0.025704
|  |  |  | @ Cl=0.6, Cd= | 0.018143
alpha (deg) | Cl | Cd | Cm | Cl/Cd
-5 | -0.6734 | 0.03597 | 0.0043 | -18.7212
-4.5 | -0.6314 | 0.03158 | 0.0086 | -19.9937
-4 | -0.5857 | 0.02786 | 0.0113 | -21.023
-3.5 | -0.5391 | 0.02499 | 0.0136 | -21.5726
-3 | -0.4946 | 0.0229 | 0.0162 | -21.5983
-2.5 | -0.4561 | 0.02127 | 0.0193 | -21.4433
-2 | -0.1021 | 0.02414 | -0.0204 | -4.2295
-1.5 | -0.0878 | 0.024 | -0.0154 | -3.6583
-1 | -0.0728 | 0.02391 | -0.0104 | -3.0448
-0.5 | -0.0201 | 0.02395 | -0.0126 | -0.83925
0 | 0.0378 | 0.02425 | -0.0157 | 1.5588
0.5 | 0.0891 | 0.02454 | -0.0174 | 3.6308
1 | 0.1389 | 0.02495 | -0.0187 | 5.5671
1.5 | 0.1905 | 0.02548 | -0.0202 | 7.4765
2 | 0.2476 | 0.02612 | -0.0224 | 9.4793
2.5 | 0.3002 | 0.02674 | -0.0234 | 11.2266
3 | 0.3591 | 0.02725 | -0.0251 | 13.178
3.5 | 0.6096 | 0.01778 | -0.036 | 34.2857
4 | 0.6221 | 0.02062 | -0.0287 | 30.1697
4.5 | 0.6443 | 0.02243 | -0.0225 | 28.7249
5 | 0.6804 | 0.02473 | -0.0184 | 27.5131
5.5 | 0.7302 | 0.02791 | -0.0164 | 26.1627
6 | 0.7721 | 0.03172 | -0.0129 | 24.3411
6.5 | 0.8045 | 0.03664 | -0.0081 | 21.9569
7 | 0.824 | 0.0426 | -0.0021 | 19.3427
7.5 | 0.8156 | 0.04555 | 0.0098 | 17.9056
9.5 | 0.7129 | 0.08608 | 0.0241 | 8.2818
10 | 0.6594 | 0.09616 | 0.0174 | 6.8573
10.5 | 0.6298 | 0.10577 | 0.0108 | 5.9544
11 | 0.6267 | 0.11432 | 0.0077 | 5.482
11.5 | 0.6287 | 0.12289 | 0.005 | 5.116
12 | 0.6555 | 0.13138 | 0.0064 | 4.9893
12.5 | 0.6409 | 0.13903 | -0.0006 | 4.6098
13 | 0.6382 | 0.14775 | -0.0056 | 4.3195
13.5 | 0.6589 | 0.15642 | -0.0063 | 4.2124
14 | 0.6554 | 0.16337 | -0.0126 | 4.0118
14.5 | 0.6873 | 0.17393 | -0.0117 | 3.9516
15 | 0.6748 | 0.17896 | -0.0206 | 3.7707
15.5 | 0.6961 | 0.18695 | -0.0225 | 3.7235
16 | 0.7136 | 0.19682 | -0.0256 | 3.6256
16.5 | 0.7144 | 0.20132 | -0.0327 | 3.5486
17 | 0.7515 | 0.21377 | -0.0315 | 3.5155
17.5 | 0.7569 | 0.21993 | -0.0376 | 3.4415
18 | 0.7605 | 0.22317 | -0.0452 | 3.4077
18.5 | 0.7764 | 0.22998 | -0.0496 | 3.3759
19 | 0.7956 | 0.23738 | -0.0529 | 3.3516
19.5 | 0.8284 | 0.25432 | -0.0531 | 3.2573
20 | 0.8307 | 0.25419 | -0.0608 | 3.268

## 15. Re 100k Mach 0.50 (1)
BIGFOIL.COM POLAR EXPORT
NACA66-111 a=0.5
NACA66-111 a=0.5 |  |  |  | Cl Max: | 1.092 | at alpha= | 20 | deg
JavaFoil+Calcfoil stall+Eppler ext transition |  |  |  | L/D Max: | 25.512 | at alpha= | 2.5 | deg
Re: | 100000 |  |  | Cd Min: | 0.01298 | at alpha= | -0.5 | deg
Mach: | 0.5 |  |  | Cl=0 at alpha= | -0.64925 | deg
|  |  |  | @ Cl=0.1, Cd= | 0.013385
|  |  |  | @ Cl=0.4, Cd= | 0.015883
|  |  |  | @ Cl=0.6, Cd= | 0.048062
alpha (deg) | Cl | Cd | Cm | Cl/Cd
-20 | -1.037 | 0.35254 | 0.011 | -2.942
-19.5 | -1.011 | 0.34485 | 0.01 | -2.933
-19 | -0.983 | 0.31049 | 0.009 | -3.166
-18.5 | -0.957 | 0.30611 | 0.009 | -3.126
-18 | -0.931 | 0.30937 | 0.009 | -3.009
-17.5 | -0.905 | 0.30519 | 0.008 | -2.965
-17 | -0.879 | 0.30027 | 0.008 | -2.927
-16.5 | -0.851 | 0.27511 | 0.007 | -3.092
-16 | -0.824 | 0.27233 | 0.007 | -3.027
-15.5 | -0.798 | 0.26419 | 0.006 | -3.021
-15 | -0.772 | 0.37278 | 0.006 | -2.07
-14.5 | -0.746 | 0.24317 | 0.005 | -3.066
-14 | -0.718 | 0.22711 | 0.005 | -3.16
-13.5 | -0.691 | 0.21832 | 0.004 | -3.165
-13 | -0.665 | 0.23283 | 0.004 | -2.854
-12.5 | -0.638 | 0.20951 | 0.003 | -3.046
-12 | -0.612 | 0.20565 | 0.003 | -2.974
-11.5 | -0.585 | 0.20226 | 0.003 | -2.893
-11 | -0.557 | 0.19441 | 0.002 | -2.866
-10.5 | -0.531 | 0.18295 | 0.002 | -2.9
-10 | -0.504 | 0.17928 | 0.001 | -2.81
-9.5 | -0.477 | 0.17653 | 0.001 | -2.703
-9 | -0.45 | 0.17452 | 0 | -2.581
-8.5 | -0.424 | 0.17241 | 0 | -2.457
-8 | -0.396 | 0.15858 | 0 | -2.498
-7.5 | -0.369 | 0.14247 | -0.001 | -2.592
-7 | -0.342 | 0.14396 | -0.001 | -2.379
-6.5 | -0.316 | 0.12842 | -0.001 | -2.458
-6 | -0.452 | 0.06868 | -0.002 | -6.581
-5.5 | -0.463 | 0.05522 | -0.002 | -8.387
-5 | -0.436 | 0.04857 | -0.002 | -8.98
-4.5 | -0.398 | 0.0433 | -0.003 | -9.195
-4 | -0.354 | 0.04029 | -0.003 | -8.779
-3.5 | -0.305 | 0.03757 | -0.004 | -8.128
-3 | -0.254 | 0.03577 | -0.004 | -7.113
-2.5 | -0.202 | 0.0342 | -0.005 | -5.9
-2 | -0.148 | 0.03283 | -0.006 | -4.516
-1.5 | -0.115 | 0.01487 | -0.013 | -7.767
-1 | -0.047 | 0.01311 | -0.013 | -3.548
-0.5 | 0.02 | 0.01298 | -0.014 | 1.523
0 | 0.086 | 0.01335 | -0.015 | 6.414
0.5 | 0.151 | 0.01351 | -0.016 | 11.192
1 | 0.217 | 0.01369 | -0.017 | 15.822
1.5 | 0.281 | 0.01395 | -0.018 | 20.126
2 | 0.345 | 0.01424 | -0.018 | 24.204
2.5 | 0.421 | 0.01651 | -0.02 | 25.512
3 | 0.397 | 0.03432 | -0.01 | 11.568
3.5 | 0.448 | 0.03608 | -0.01 | 12.414
4 | 0.496 | 0.03828 | -0.01 | 12.97
4.5 | 0.542 | 0.04118 | -0.01 | 13.157
5 | 0.582 | 0.04478 | -0.01 | 13.007
5.5 | 0.608 | 0.04952 | -0.01 | 12.288
6 | 0.609 | 0.05805 | -0.01 | 10.489
6.5 | 0.496 | 0.08109 | -0.009 | 6.121
7 | 0.41 | 0.11736 | -0.01 | 3.495
7.5 | 0.437 | 0.13929 | -0.011 | 3.137
8 | 0.463 | 0.14263 | -0.012 | 3.249
8.5 | 0.49 | 0.14784 | -0.012 | 3.313
9 | 0.517 | 0.15948 | -0.014 | 3.242
9.5 | 0.543 | 0.16271 | -0.014 | 3.34
10 | 0.57 | 0.16642 | -0.015 | 3.423
10.5 | 0.596 | 0.18542 | -0.015 | 3.214
11 | 0.622 | 0.20104 | -0.015 | 3.094
11.5 | 0.65 | 0.2141 | -0.017 | 3.034
12 | 0.676 | 0.21755 | -0.018 | 3.105
12.5 | 0.702 | 0.22097 | -0.018 | 3.175
13 | 0.728 | 0.22707 | -0.019 | 3.204
13.5 | 0.753 | 0.23073 | -0.019 | 3.266
14 | 0.78 | 0.23645 | -0.02 | 3.297
14.5 | 0.807 | 0.25246 | -0.021 | 3.197
15 | 0.833 | 0.26868 | -0.022 | 3.099
15.5 | 0.858 | 0.27276 | -0.022 | 3.147
16 | 0.884 | 0.28643 | -0.023 | 3.086
16.5 | 0.912 | 0.30373 | -0.025 | 3.002
17 | 0.937 | 0.30446 | -0.025 | 3.079
17.5 | 0.963 | 0.30948 | -0.026 | 3.111
18 | 0.988 | 0.31199 | -0.026 | 3.167
18.5 | 1.014 | 0.31398 | -0.027 | 3.229
19 | 1.042 | 0.34633 | -0.028 | 3.007
19.5 | 1.067 | 0.35072 | -0.029 | 3.041
20 | 1.092 | 0.34477 | -0.029 | 3.167

## 16. Re 100k Mach 0.50 (2)
BIGFOIL.COM POLAR EXPORT
NACA66-111 a=0.5
NACA66-111 a=0.5 |  |  |  | Cl Max: | 0.8989 | at alpha= | 20 | deg
XFOIL ncrit=9 |  |  |  | L/D Max: | 33.5129 | at alpha= | 3 | deg
Re: | 100000 |  |  | Cd Min: | 0.27491 | at alpha= | 20 | deg
Mach: | 0.5 |  |  | Cl=0 at alpha= | -0.75769 | deg
|  |  |  | @ Cl=0.1, Cd= | 0.026737
|  |  |  | @ Cl=0.4, Cd= | 0.027828
|  |  |  | @ Cl=0.6, Cd= | 0.020236
alpha (deg) | Cl | Cd | Cm | Cl/Cd
-20 | -0.8033 | 0.26729 | 0.0535 | -3.0053
-19.5 | -0.781 | 0.25918 | 0.0485 | -3.0133
-19 | -0.7596 | 0.2517 | 0.0429 | -3.0179
-18.5 | -0.7477 | 0.25038 | 0.0348 | -2.9863
-18 | -0.7234 | 0.23882 | 0.0303 | -3.0291
-17.5 | -0.6954 | 0.22727 | 0.0276 | -3.0598
-17 | -0.6737 | 0.21922 | 0.0231 | -3.0732
-16 | -0.6582 | 0.21321 | 0.0084 | -3.0871
-15.5 | -0.6138 | 0.19545 | 0.0087 | -3.1404
-15 | -0.5972 | 0.18868 | 0.0035 | -3.1651
-14.5 | -0.596 | 0.18468 | -0.0038 | -3.2272
-14 | -0.5583 | 0.17189 | -0.0043 | -3.248
-13.5 | -0.5565 | 0.16728 | -0.011 | -3.3268
-13 | -0.5292 | 0.15649 | -0.013 | -3.3817
-12.5 | -0.5212 | 0.15002 | -0.0177 | -3.4742
-12 | -0.4998 | 0.14098 | -0.0198 | -3.5452
-11.5 | -0.4969 | 0.13372 | -0.0246 | -3.716
-11 | -0.5017 | 0.12772 | -0.0302 | -3.9281
-10.5 | -0.4709 | 0.1182 | -0.0297 | -3.9839
-10 | -0.4626 | 0.11049 | -0.0324 | -4.1868
-9.5 | -0.4578 | 0.10307 | -0.0348 | -4.4416
-9 | -0.4669 | 0.09638 | -0.0382 | -4.8444
-8.5 | -0.4555 | 0.08933 | -0.0371 | -5.0991
-8 | -0.4741 | 0.08384 | -0.0356 | -5.6548
-6 | -0.7004 | 0.05761 | -0.0188 | -12.1576
-5.5 | -0.719 | 0.05144 | -0.011 | -13.9774
-5 | -0.7153 | 0.04512 | -0.0045 | -15.8533
-4.5 | -0.7004 | 0.03958 | 0.0026 | -17.6958
-4 | -0.6657 | 0.03446 | 0.0075 | -19.318
-3.5 | -0.6216 | 0.03018 | 0.0117 | -20.5964
-3 | -0.5574 | 0.02673 | 0.0128 | -20.853
-2.5 | -0.488 | 0.02444 | 0.013 | -19.9673
-2 | -0.4292 | 0.02279 | 0.0144 | -18.8328
-1.5 | -0.0918 | 0.02642 | -0.0187 | -3.4746
-1 | -0.0268 | 0.0263 | -0.0224 | -1.019
-0.5 | 0.0285 | 0.02637 | -0.024 | 1.0808
0 | 0.0839 | 0.02662 | -0.0256 | 3.1518
0.5 | 0.139 | 0.02702 | -0.0269 | 5.1443
1 | 0.1921 | 0.0275 | -0.0276 | 6.9855
1.5 | 0.2437 | 0.02806 | -0.0278 | 8.685
2 | 0.3048 | 0.02871 | -0.0293 | 10.6165
2.5 | 0.3607 | 0.02932 | -0.0293 | 12.3022
3 | 0.6344 | 0.01893 | -0.0394 | 33.5129
3.5 | 0.6347 | 0.02201 | -0.029 | 28.8369
4 | 0.6557 | 0.024 | -0.0208 | 27.3208
4.5 | 0.7037 | 0.02669 | -0.0164 | 26.3657
5 | 0.7643 | 0.03023 | -0.0133 | 25.2828
5.5 | 0.8016 | 0.03447 | -0.0079 | 23.255
6 | 0.8148 | 0.03934 | 0.0001 | 20.7117
6.5 | 0.8125 | 0.04394 | 0.0099 | 18.4911
7 | 0.781 | 0.04668 | 0.0235 | 16.7309
7.5 | 0.7443 | 0.05087 | 0.0349 | 14.6314
8 | 0.7093 | 0.05669 | 0.0417 | 12.5119
8.5 | 0.6785 | 0.06454 | 0.0432 | 10.5129
9 | 0.6477 | 0.07448 | 0.0398 | 8.6963
9.5 | 0.6125 | 0.09036 | 0.0274 | 6.7784
10 | 0.5845 | 0.10992 | 0.0098 | 5.3175
10.5 | 0.5904 | 0.11826 | 0.0074 | 4.9924
11 | 0.6292 | 0.12782 | 0.0095 | 4.9225
11.5 | 0.6353 | 0.13658 | 0.0065 | 4.6515
12 | 0.6278 | 0.14352 | 0.0007 | 4.3743
12.5 | 0.6255 | 0.15114 | -0.0051 | 4.1385
13 | 0.6376 | 0.1597 | -0.0089 | 3.9925
13.5 | 0.6717 | 0.17085 | -0.0093 | 3.9315
14 | 0.6662 | 0.17572 | -0.0169 | 3.7913
14.5 | 0.6865 | 0.185 | -0.0203 | 3.7108
15 | 0.6999 | 0.19215 | -0.0254 | 3.6425
15.5 | 0.7327 | 0.20497 | -0.027 | 3.5747
16 | 0.7346 | 0.2086 | -0.0352 | 3.5216
16.5 | 0.7587 | 0.21758 | -0.0386 | 3.487
17 | 0.7801 | 0.22769 | -0.0429 | 3.4261
17.5 | 0.7938 | 0.23328 | -0.0499 | 3.4028
18 | 0.8186 | 0.24273 | -0.0533 | 3.3725
18.5 | 0.8475 | 0.25703 | -0.0562 | 3.2973
19 | 0.8569 | 0.25881 | -0.0648 | 3.3109
19.5 | 0.877 | 0.26647 | -0.0706 | 3.2912
20 | 0.8989 | 0.27491 | -0.0755 | 3.2698

## 17. Re 250k Mach 0.00 (1)
BIGFOIL.COM POLAR EXPORT
NACA66-111 a=0.5
NACA66-111 a=0.5 |  |  |  | Cl Max: | 0.77 | at alpha= | 10.5 | deg
JavaFoil+Calcfoil stall+Eppler ext transition |  |  |  | L/D Max: | 41.555 | at alpha= | 4 | deg
Re: | 250000 |  |  | Cd Min: | 0.00745 | at alpha= | -1.5 | deg
Mach: | 0 |  |  | Cl=0 at alpha= | -0.65 | deg
|  |  |  | @ Cl=0.1, Cd= | 0.0076598
|  |  |  | @ Cl=0.4, Cd= | 0.012004
|  |  |  | @ Cl=0.6, Cd= | 0.17842
alpha (deg) | Cl | Cd | Cm | Cl/Cd
-15.5 | -0.529 | 0.18882 | 0.004 | -2.799
-15 | -0.549 | 0.17599 | 0.003 | -3.117
-14.5 | -0.568 | 0.14958 | 0.003 | -3.797
-14 | -0.587 | 0.14394 | 0.003 | -4.075
-13.5 | -0.604 | 0.13171 | 0.003 | -4.584
-13 | -0.619 | 0.12605 | 0.002 | -4.915
-12.5 | -0.633 | 0.11348 | 0.002 | -5.58
-12 | -0.644 | 0.10949 | 0.002 | -5.885
-11.5 | -0.653 | 0.10062 | 0.002 | -6.486
-11 | -0.658 | 0.09069 | 0.001 | -7.251
-10.5 | -0.659 | 0.08421 | 0.001 | -7.823
-10 | -0.656 | 0.07771 | 0.001 | -8.442
-9.5 | -0.649 | 0.07341 | 0.001 | -8.84
-9 | -0.637 | 0.06567 | 0 | -9.707
-8.5 | -0.621 | 0.06103 | 0 | -10.181
-8 | -0.601 | 0.05685 | 0 | -10.572
-7.5 | -0.576 | 0.05305 | -0.001 | -10.865
-7 | -0.548 | 0.0503 | -0.001 | -10.893
-6.5 | -0.516 | 0.0465 | -0.001 | -11.092
-6 | -0.48 | 0.04365 | -0.002 | -11.004
-5.5 | -0.442 | 0.0409 | -0.002 | -10.8
-5 | -0.4 | 0.03841 | -0.002 | -10.424
-4.5 | -0.358 | 0.03637 | -0.003 | -9.831
-4 | -0.313 | 0.03452 | -0.003 | -9.08
-3.5 | -0.269 | 0.03272 | -0.004 | -8.209
-3 | -0.276 | 0.01064 | -0.009 | -25.9
-2.5 | -0.218 | 0.01017 | -0.01 | -21.426
-2 | -0.159 | 0.0099 | -0.01 | -16.101
-1.5 | -0.1 | 0.00745 | -0.011 | -13.472
-1 | -0.042 | 0.00809 | -0.012 | -5.133
-0.5 | 0.018 | 0.00763 | -0.013 | 2.309
0 | 0.077 | 0.00764 | -0.014 | 10.019
0.5 | 0.135 | 0.00769 | -0.014 | 17.589
1 | 0.194 | 0.00775 | -0.015 | 25.005
1.5 | 0.252 | 0.00806 | -0.016 | 31.218
2 | 0.309 | 0.00816 | -0.017 | 37.866
2.5 | 0.37 | 0.01183 | -0.018 | 31.237
3 | 0.427 | 0.01216 | -0.019 | 35.068
3.5 | 0.483 | 0.01256 | -0.019 | 38.436
4 | 0.538 | 0.01294 | -0.02 | 41.555
4.5 | 0.481 | 0.03529 | -0.01 | 13.632
5 | 0.523 | 0.0374 | -0.01 | 13.994
5.5 | 0.563 | 0.03984 | -0.01 | 14.131
6 | 0.6 | 0.04236 | -0.01 | 14.173
6.5 | 0.635 | 0.04485 | -0.01 | 14.161
7 | 0.666 | 0.04818 | -0.01 | 13.832
7.5 | 0.694 | 0.05168 | -0.01 | 13.432
8 | 0.718 | 0.05497 | -0.01 | 13.059
8.5 | 0.737 | 0.05891 | -0.011 | 12.516
9 | 0.752 | 0.06512 | -0.011 | 11.551
9.5 | 0.763 | 0.06858 | -0.011 | 11.12
10 | 0.769 | 0.07429 | -0.011 | 10.346
10.5 | 0.77 | 0.08196 | -0.011 | 9.395
11 | 0.767 | 0.08853 | -0.011 | 8.667
11.5 | 0.761 | 0.096 | -0.011 | 7.923
12 | 0.751 | 0.10302 | -0.011 | 7.285
12.5 | 0.737 | 0.11198 | -0.011 | 6.584
13 | 0.721 | 0.1216 | -0.011 | 5.933
13.5 | 0.698 | 0.13135 | -0.012 | 5.314
14 | 0.671 | 0.14343 | -0.012 | 4.681
14.5 | 0.644 | 0.15619 | -0.012 | 4.121
15 | 0.615 | 0.16827 | -0.013 | 3.656
15.5 | 0.586 | 0.17842 | -0.013 | 3.287

## 18. Re 250k Mach 0.00 (2)
BIGFOIL.COM POLAR EXPORT
NACA66-111 a=0.5
NACA66-111 a=0.5 |  |  |  | Cl Max: | 0.8543 | at alpha= | 9 | deg
XFOIL ncrit=9 |  |  |  | L/D Max: | 41.8039 | at alpha= | 3.5 | deg
Re: | 250000 |  |  | Cd Min: | 0.23985 | at alpha= | -20 | deg
Mach: | 0 |  |  | Cl=0 at alpha= | -0.73901 | deg
|  |  |  | @ Cl=0.1, Cd= | 0.014797
|  |  |  | @ Cl=0.4, Cd= | 0.011863
|  |  |  | @ Cl=0.6, Cd= | 0.018036
alpha (deg) | Cl | Cd | Cm | Cl/Cd
-20 | -0.7331 | 0.23985 | 0.0427 | -3.0565
-19.5 | -0.7148 | 0.23297 | 0.0398 | -3.0682
-19 | -0.6981 | 0.22666 | 0.0359 | -3.0799
-18.5 | -0.682 | 0.21997 | 0.0318 | -3.1004
-18 | -0.6661 | 0.21317 | 0.0275 | -3.1247
-17.5 | -0.6553 | 0.20728 | 0.0214 | -3.1614
-17 | -0.649 | 0.20138 | 0.0152 | -3.2228
-16.5 | -0.6278 | 0.19096 | 0.0135 | -3.2876
-16 | -0.6092 | 0.18399 | 0.0112 | -3.311
-15.5 | -0.5946 | 0.17724 | 0.0078 | -3.3548
-15 | -0.5827 | 0.16986 | 0.0036 | -3.4305
-14.5 | -0.5794 | 0.16261 | -0.0032 | -3.5631
-14 | -0.5733 | 0.15446 | -0.0089 | -3.7116
-13.5 | -0.568 | 0.1437 | -0.0125 | -3.9527
-13 | -0.5506 | 0.13686 | -0.0129 | -4.0231
-12.5 | -0.5402 | 0.12962 | -0.0156 | -4.1676
-12 | -0.5355 | 0.12127 | -0.0196 | -4.4158
-11.5 | -0.5371 | 0.11162 | -0.026 | -4.8119
-11 | -0.5484 | 0.09913 | -0.038 | -5.5321
-10.5 | -0.5689 | 0.08704 | -0.0478 | -6.5361
-10 | -0.603 | 0.07902 | -0.0509 | -7.631
-9.5 | -0.6362 | 0.07352 | -0.0479 | -8.6534
-8.5 | -0.6559 | 0.05774 | -0.0432 | -11.3595
-8 | -0.6263 | 0.05019 | -0.0465 | -12.4786
-7.5 | -0.5948 | 0.04178 | -0.0487 | -14.2365
-7 | -0.5625 | 0.03766 | -0.0473 | -14.9363
-6 | -0.4614 | 0.02449 | -0.0437 | -18.8403
-5.5 | -0.4095 | 0.02016 | -0.0434 | -20.3125
-5 | -0.3528 | 0.01786 | -0.0437 | -19.7536
-4.5 | -0.3068 | 0.01656 | -0.0422 | -18.5266
-4 | -0.2642 | 0.01519 | -0.04 | -17.393
-3.5 | -0.2243 | 0.01447 | -0.0375 | -15.501
-3 | -0.2103 | 0.0117 | -0.0311 | -17.9744
-2.5 | -0.1881 | 0.01159 | -0.023 | -16.2295
-2 | -0.1418 | 0.01283 | -0.0182 | -11.0522
-1.5 | -0.085 | 0.01437 | -0.0153 | -5.9151
-1 | -0.0273 | 0.01471 | -0.0154 | -1.8559
-0.5 | 0.025 | 0.01471 | -0.0149 | 1.6995
0 | 0.0789 | 0.01489 | -0.0154 | 5.2989
0.5 | 0.1199 | 0.01471 | -0.0132 | 8.1509
1 | 0.1747 | 0.01486 | -0.0138 | 11.7564
1.5 | 0.2304 | 0.01468 | -0.0142 | 15.6948
2 | 0.2773 | 0.01463 | -0.0129 | 18.9542
2.5 | 0.3431 | 0.01376 | -0.0137 | 24.9346
3 | 0.4007 | 0.01184 | -0.0109 | 33.8429
3.5 | 0.4519 | 0.01081 | -0.0085 | 41.8039
4 | 0.4662 | 0.01211 | -0.0001 | 38.4971
4.5 | 0.5017 | 0.01524 | 0.0011 | 32.9199
5 | 0.5567 | 0.01655 | 0.0001 | 33.6375
5.5 | 0.6141 | 0.01852 | -0.0014 | 33.1587
6 | 0.6772 | 0.02076 | -0.0035 | 32.6204
7 | 0.8055 | 0.02966 | -0.0077 | 27.1578
8 | 0.8406 | 0.04428 | 0.0063 | 18.9837
8.5 | 0.8357 | 0.04742 | 0.0149 | 17.6234
9 | 0.8543 | 0.0532 | 0.0174 | 16.0583
9.5 | 0.8331 | 0.06449 | 0.022 | 12.9183
10 | 0.7926 | 0.06602 | 0.031 | 12.0055
10.5 | 0.7517 | 0.07328 | 0.0332 | 10.2579
11 | 0.7083 | 0.08413 | 0.0291 | 8.4191
11.5 | 0.6708 | 0.10147 | 0.0162 | 6.6108
12 | 0.6589 | 0.11407 | 0.0086 | 5.7763
12.5 | 0.6569 | 0.12402 | 0.0036 | 5.2967
13 | 0.6764 | 0.12776 | 0.0057 | 5.2943
13.5 | 0.667 | 0.14163 | -0.0005 | 4.7095
14 | 0.6672 | 0.15192 | -0.0077 | 4.3918

## 19. Re 250k Mach 0.10 (1)
BIGFOIL.COM POLAR EXPORT
NACA66-111 a=0.5
NACA66-111 a=0.5 |  |  |  | Cl Max: | 0.761 | at alpha= | 10 | deg
JavaFoil+Calcfoil stall+Eppler ext transition |  |  |  | L/D Max: | 41.631 | at alpha= | 4 | deg
Re: | 250000 |  |  | Cd Min: | 0.00762 | at alpha= | -0.5 | deg
Mach: | 0.1 |  |  | Cl=0 at alpha= | -0.65 | deg
|  |  |  | @ Cl=0.1, Cd= | 0.0076839
|  |  |  | @ Cl=0.4, Cd= | 0.012045
|  |  |  | @ Cl=0.6, Cd= | 0.17782
alpha (deg) | Cl | Cd | Cm | Cl/Cd
-15.5 | -0.484 | 0.18596 | 0.004 | -2.604
-15 | -0.507 | 0.18345 | 0.003 | -2.764
-14.5 | -0.53 | 0.15621 | 0.003 | -3.391
-14 | -0.551 | 0.14826 | 0.003 | -3.72
-13.5 | -0.572 | 0.13753 | 0.003 | -4.16
-13 | -0.591 | 0.12752 | 0.002 | -4.638
-12.5 | -0.609 | 0.1182 | 0.002 | -5.149
-12 | -0.623 | 0.10851 | 0.002 | -5.744
-11.5 | -0.635 | 0.10403 | 0.002 | -6.104
-11 | -0.643 | 0.09208 | 0.001 | -6.987
-10.5 | -0.647 | 0.08592 | 0.001 | -7.535
-10 | -0.647 | 0.07871 | 0.001 | -8.226
-9.5 | -0.643 | 0.0728 | 0.001 | -8.828
-9 | -0.633 | 0.06619 | 0 | -9.568
-8.5 | -0.619 | 0.06211 | 0 | -9.965
-8 | -0.6 | 0.05761 | 0 | -10.414
-7.5 | -0.576 | 0.05332 | -0.001 | -10.811
-7 | -0.549 | 0.05037 | -0.001 | -10.892
-6.5 | -0.517 | 0.04687 | -0.001 | -11.029
-6 | -0.482 | 0.04372 | -0.002 | -11.022
-5.5 | -0.443 | 0.04113 | -0.002 | -10.781
-5 | -0.402 | 0.03858 | -0.002 | -10.422
-4.5 | -0.359 | 0.0365 | -0.003 | -9.839
-4 | -0.315 | 0.03457 | -0.003 | -9.109
-3.5 | -0.27 | 0.03282 | -0.004 | -8.221
-3 | -0.277 | 0.0105 | -0.009 | -26.374
-2.5 | -0.219 | 0.01017 | -0.01 | -21.53
-2 | -0.16 | 0.0099 | -0.01 | -16.181
-1.5 | -0.101 | 0.00814 | -0.011 | -12.379
-1 | -0.042 | 0.0081 | -0.012 | -5.149
-0.5 | 0.018 | 0.00762 | -0.013 | 2.322
0 | 0.077 | 0.00768 | -0.014 | 10.019
0.5 | 0.136 | 0.00769 | -0.015 | 17.678
1 | 0.195 | 0.00776 | -0.015 | 25.096
1.5 | 0.253 | 0.00807 | -0.016 | 31.31
2 | 0.31 | 0.00818 | -0.017 | 37.946
2.5 | 0.371 | 0.01186 | -0.018 | 31.302
3 | 0.429 | 0.01223 | -0.019 | 35.032
3.5 | 0.485 | 0.0126 | -0.02 | 38.489
4 | 0.54 | 0.01298 | -0.02 | 41.631
4.5 | 0.483 | 0.03538 | -0.01 | 13.649
5 | 0.526 | 0.03741 | -0.01 | 14.051
5.5 | 0.565 | 0.03988 | -0.01 | 14.17
6 | 0.602 | 0.04238 | -0.01 | 14.216
6.5 | 0.637 | 0.04514 | -0.01 | 14.108
7 | 0.668 | 0.04828 | -0.01 | 13.827
7.5 | 0.695 | 0.0519 | -0.01 | 13.384
8 | 0.717 | 0.05558 | -0.011 | 12.908
8.5 | 0.735 | 0.05964 | -0.011 | 12.333
9 | 0.749 | 0.06453 | -0.011 | 11.601
9.5 | 0.757 | 0.0694 | -0.011 | 10.909
10 | 0.761 | 0.07561 | -0.011 | 10.059
10.5 | 0.759 | 0.08282 | -0.011 | 9.167
11 | 0.753 | 0.08978 | -0.011 | 8.392
11.5 | 0.744 | 0.09753 | -0.011 | 7.624
12 | 0.73 | 0.10658 | -0.011 | 6.849
12.5 | 0.713 | 0.11614 | -0.011 | 6.139
13 | 0.693 | 0.12639 | -0.011 | 5.486
13.5 | 0.666 | 0.13497 | -0.012 | 4.934
14 | 0.635 | 0.14883 | -0.012 | 4.269
14.5 | 0.604 | 0.16331 | -0.012 | 3.696
15 | 0.571 | 0.17782 | -0.013 | 3.214

## 20. Re 250k Mach 0.10 (2)
BIGFOIL.COM POLAR EXPORT
NACA66-111 a=0.5
NACA66-111 a=0.5 |  |  |  | Cl Max: | 0.8465 | at alpha= | 9 | deg
XFOIL ncrit=9 |  |  |  | L/D Max: | 41.8854 | at alpha= | 3.5 | deg
Re: | 250000 |  |  | Cd Min: | 0.24049 | at alpha= | -20 | deg
Mach: | 0.1 |  |  | Cl=0 at alpha= | -0.73614 | deg
|  |  |  | @ Cl=0.1, Cd= | 0.014852
|  |  |  | @ Cl=0.4, Cd= | 0.011942
|  |  |  | @ Cl=0.6, Cd= | 0.01814
alpha (deg) | Cl | Cd | Cm | Cl/Cd
-20 | -0.7347 | 0.24049 | 0.0433 | -3.055
-19.5 | -0.7167 | 0.23372 | 0.0402 | -3.0665
-19 | -0.6998 | 0.22735 | 0.0363 | -3.0781
-18.5 | -0.6835 | 0.22061 | 0.0321 | -3.0982
-18 | -0.6675 | 0.2138 | 0.0277 | -3.1221
-17.5 | -0.6571 | 0.20805 | 0.0215 | -3.1584
-17 | -0.6502 | 0.20208 | 0.0154 | -3.2175
-16.5 | -0.6275 | 0.19152 | 0.014 | -3.2764
-16 | -0.6094 | 0.18459 | 0.0115 | -3.3014
-15.5 | -0.5948 | 0.17778 | 0.0079 | -3.3457
-15 | -0.5828 | 0.17039 | 0.0035 | -3.4204
-14.5 | -0.5797 | 0.16325 | -0.0033 | -3.551
-14 | -0.5729 | 0.15509 | -0.0089 | -3.694
-13.5 | -0.5656 | 0.14444 | -0.0118 | -3.9158
-13 | -0.5483 | 0.13767 | -0.0125 | -3.9827
-12.5 | -0.5382 | 0.1303 | -0.0154 | -4.1305
-12 | -0.5335 | 0.12189 | -0.0196 | -4.3769
-11.5 | -0.5363 | 0.11202 | -0.0269 | -4.7875
-11 | -0.5458 | 0.10001 | -0.038 | -5.4575
-9.5 | -0.6174 | 0.068 | -0.0521 | -9.0794
-9 | -0.649 | 0.06432 | -0.0451 | -10.0902
-8.5 | -0.6501 | 0.05881 | -0.0439 | -11.0542
-8 | -0.6228 | 0.05339 | -0.0465 | -11.6651
-7.5 | -0.5934 | 0.04236 | -0.0497 | -14.0085
-7 | -0.5622 | 0.03798 | -0.0483 | -14.8025
-6 | -0.4627 | 0.02476 | -0.0444 | -18.6874
-5.5 | -0.4116 | 0.02038 | -0.0438 | -20.1963
-5 | -0.354 | 0.018 | -0.0442 | -19.6667
-4.5 | -0.3079 | 0.01666 | -0.0426 | -18.4814
-4 | -0.2645 | 0.01528 | -0.0404 | -17.3102
-3.5 | -0.2246 | 0.01458 | -0.0379 | -15.4047
-3 | -0.2073 | 0.01201 | -0.032 | -17.2606
-2.5 | -0.1893 | 0.01159 | -0.0233 | -16.333
-2 | -0.1428 | 0.01282 | -0.0185 | -11.1388
-1.5 | -0.087 | 0.01441 | -0.0152 | -6.0375
-1 | -0.0276 | 0.01476 | -0.0155 | -1.8699
-0.5 | 0.0247 | 0.01476 | -0.0149 | 1.6734
0 | 0.0787 | 0.01495 | -0.0154 | 5.2642
0.5 | 0.1199 | 0.01476 | -0.0131 | 8.1233
1 | 0.1743 | 0.01492 | -0.0137 | 11.6823
1.5 | 0.2329 | 0.01473 | -0.0144 | 15.8113
2 | 0.2776 | 0.01468 | -0.0128 | 18.9101
2.5 | 0.3446 | 0.01376 | -0.0136 | 25.0436
3 | 0.4025 | 0.01186 | -0.0107 | 33.9376
3.5 | 0.4532 | 0.01082 | -0.0081 | 41.8854
4 | 0.4638 | 0.01241 | 0.0007 | 37.3731
4.5 | 0.5026 | 0.0153 | 0.0016 | 32.8497
5 | 0.557 | 0.01668 | 0.0007 | 33.3933
5.5 | 0.6153 | 0.01866 | -0.0009 | 32.9743
6 | 0.6789 | 0.02096 | -0.0029 | 32.3903
7 | 0.8078 | 0.03 | -0.0069 | 26.9267
8 | 0.8435 | 0.04904 | 0.005 | 17.2002
8.5 | 0.8317 | 0.04815 | 0.0164 | 17.2731
9 | 0.8465 | 0.05364 | 0.0194 | 15.7811
9.5 | 0.8303 | 0.06586 | 0.0227 | 12.607
10 | 0.7901 | 0.06755 | 0.0312 | 11.6965
10.5 | 0.744 | 0.07438 | 0.0335 | 10.0027
11 | 0.7037 | 0.08507 | 0.0293 | 8.272
11.5 | 0.6673 | 0.10248 | 0.016 | 6.5115
12 | 0.6555 | 0.11525 | 0.0081 | 5.6876
12.5 | 0.6535 | 0.12531 | 0.0029 | 5.2151
13 | 0.669 | 0.13044 | 0.0029 | 5.1288
13.5 | 0.6662 | 0.14249 | -0.0007 | 4.6754
14 | 0.6676 | 0.15259 | -0.0075 | 4.3751

## 21. Re 250k Mach 0.25 (1)
BIGFOIL.COM POLAR EXPORT
NACA66-111 a=0.5
NACA66-111 a=0.5 |  |  |  | Cl Max: | 0.715 | at alpha= | 8.5 | deg
JavaFoil+Calcfoil stall+Eppler ext transition |  |  |  | L/D Max: | 41.626 | at alpha= | 4 | deg
Re: | 250000 |  |  | Cd Min: | 0.00774 | at alpha= | 0 | deg
Mach: | 0.25 |  |  | Cl=0 at alpha= | -0.64754 | deg
|  |  |  | @ Cl=0.1, Cd= | 0.007761
|  |  |  | @ Cl=0.4, Cd= | 0.16777
|  |  |  | @ Cl=0.6, Cd= | 0.16777
alpha (deg) | Cl | Cd | Cm | Cl/Cd
-14 | -0.199 | 0.20441 | 0.003 | -0.974
-13.5 | -0.27 | 0.16994 | 0.003 | -1.591
-13 | -0.331 | 0.15703 | 0.003 | -2.107
-12.5 | -0.385 | 0.1381 | 0.002 | -2.79
-12 | -0.435 | 0.13472 | 0.002 | -3.226
-11.5 | -0.479 | 0.11951 | 0.002 | -4.004
-11 | -0.516 | 0.10923 | 0.001 | -4.727
-10.5 | -0.548 | 0.09685 | 0.001 | -5.653
-10 | -0.571 | 0.08639 | 0.001 | -6.613
-9.5 | -0.587 | 0.07951 | 0.001 | -7.387
-9 | -0.595 | 0.07097 | 0 | -8.385
-8.5 | -0.595 | 0.06497 | 0 | -9.156
-8 | -0.587 | 0.06011 | 0 | -9.763
-7.5 | -0.572 | 0.05571 | -0.001 | -10.26
-7 | -0.55 | 0.05184 | -0.001 | -10.603
-6.5 | -0.522 | 0.04805 | -0.001 | -10.864
-6 | -0.489 | 0.04459 | -0.002 | -10.973
-5.5 | -0.452 | 0.04174 | -0.002 | -10.826
-5 | -0.411 | 0.03913 | -0.002 | -10.497
-4.5 | -0.367 | 0.03674 | -0.003 | -10.002
-4 | -0.323 | 0.03484 | -0.003 | -9.261
-3.5 | -0.277 | 0.03296 | -0.004 | -8.388
-3 | -0.23 | 0.03145 | -0.004 | -7.298
-2.5 | -0.225 | 0.01031 | -0.01 | -21.8
-2 | -0.165 | 0.01047 | -0.011 | -15.722
-1.5 | -0.104 | 0.01024 | -0.012 | -10.15
-1 | -0.043 | 0.00819 | -0.012 | -5.229
-0.5 | 0.018 | 0.00817 | -0.013 | 2.225
0 | 0.079 | 0.00774 | -0.014 | 10.195
0.5 | 0.139 | 0.0078 | -0.015 | 17.883
1 | 0.2 | 0.00785 | -0.016 | 25.451
1.5 | 0.259 | 0.00794 | -0.017 | 32.64
2 | 0.318 | 0.00809 | -0.017 | 39.327
2.5 | 0.381 | 0.01207 | -0.018 | 31.562
3 | 0.44 | 0.01242 | -0.019 | 35.389
3.5 | 0.497 | 0.01283 | -0.02 | 38.749
4 | 0.553 | 0.01329 | -0.021 | 41.626
4.5 | 0.495 | 0.03566 | -0.01 | 13.876
5 | 0.538 | 0.03779 | -0.01 | 14.233
5.5 | 0.577 | 0.04015 | -0.01 | 14.374
6 | 0.613 | 0.04314 | -0.01 | 14.215
6.5 | 0.645 | 0.04578 | -0.01 | 14.091
7 | 0.672 | 0.04926 | -0.01 | 13.641
7.5 | 0.693 | 0.0539 | -0.01 | 12.863
8 | 0.708 | 0.05762 | -0.011 | 12.287
8.5 | 0.715 | 0.06265 | -0.011 | 11.42
9 | 0.715 | 0.06863 | -0.011 | 10.419
9.5 | 0.707 | 0.07491 | -0.011 | 9.431
10 | 0.69 | 0.0826 | -0.011 | 8.351
10.5 | 0.665 | 0.0938 | -0.01 | 7.088
11 | 0.632 | 0.10578 | -0.011 | 5.979
11.5 | 0.593 | 0.11714 | -0.011 | 5.061
12 | 0.547 | 0.13586 | -0.012 | 4.024
12.5 | 0.495 | 0.15687 | -0.012 | 3.155
13 | 0.438 | 0.14336 | -0.013 | 3.057
13.5 | 0.367 | 0.16777 | -0.013 | 2.188

## 22. Re 250k Mach 0.25 (2)
BIGFOIL.COM POLAR EXPORT
NACA66-111 a=0.5
NACA66-111 a=0.5 |  |  |  | Cl Max: | 0.8185 | at alpha= | 7 | deg
XFOIL ncrit=9 |  |  |  | L/D Max: | 42.2171 | at alpha= | 3.5 | deg
Re: | 250000 |  |  | Cd Min: | 0.06966 | at alpha= | 10 | deg
Mach: | 0.25 |  |  | Cl=0 at alpha= | -99 | deg
|  |  |  | @ Cl=0.1, Cd= | 0.015242
|  |  |  | @ Cl=0.4, Cd= | 0.012279
|  |  |  | @ Cl=0.6, Cd= | 0.018732
alpha (deg) | Cl | Cd | Cm | Cl/Cd
0 | 0.0787 | 0.01525 | -0.0154 | 5.1607
0.5 | 0.1323 | 0.01523 | -0.0152 | 8.6868
1 | 0.1746 | 0.01521 | -0.0131 | 11.4793
1.5 | 0.2308 | 0.01523 | -0.0134 | 15.1543
2 | 0.2806 | 0.0149 | -0.0119 | 18.8322
2.5 | 0.3506 | 0.01386 | -0.0126 | 25.2958
3 | 0.4137 | 0.01184 | -0.0102 | 34.9409
3.5 | 0.4589 | 0.01087 | -0.0061 | 42.2171
4 | 0.4524 | 0.01384 | 0.005 | 32.6879
4.5 | 0.5056 | 0.01565 | 0.0045 | 32.3067
5 | 0.5582 | 0.01735 | 0.0042 | 32.1729
5.5 | 0.622 | 0.01946 | 0.0024 | 31.963
6 | 0.6881 | 0.02211 | 0.0006 | 31.1217
7 | 0.8185 | 0.03204 | -0.0026 | 25.5462
8.5 | 0.8089 | 0.05194 | 0.0232 | 15.5737
9 | 0.798 | 0.05735 | 0.0285 | 13.9146
9.5 | 0.7796 | 0.06279 | 0.0335 | 12.416
10 | 0.7709 | 0.06966 | 0.0354 | 11.0666

## 23. Re 250k Mach 0.50 (1)
BIGFOIL.COM POLAR EXPORT
NACA66-111 a=0.5
NACA66-111 a=0.5 |  |  |  | Cl Max: | 1.092 | at alpha= | 20 | deg
JavaFoil+Calcfoil stall+Eppler ext transition |  |  |  | L/D Max: | 39.995 | at alpha= | 3.5 | deg
Re: | 250000 |  |  | Cd Min: | 0.00852 | at alpha= | -0.5 | deg
Mach: | 0.5 |  |  | Cl=0 at alpha= | -0.64706 | deg
|  |  |  | @ Cl=0.1, Cd= | 0.0086543
|  |  |  | @ Cl=0.4, Cd= | 0.011543
|  |  |  | @ Cl=0.6, Cd= | 0.042465
alpha (deg) | Cl | Cd | Cm | Cl/Cd
-20 | -1.037 | 0.26239 | 0.011 | -3.952
-19.5 | -1.011 | 0.26495 | 0.01 | -3.817
-19 | -0.983 | 0.24609 | 0.009 | -3.995
-18.5 | -0.957 | 0.23904 | 0.009 | -4.003
-18 | -0.931 | 0.22946 | 0.009 | -4.057
-17.5 | -0.905 | 0.22381 | 0.008 | -4.044
-17 | -0.879 | 0.21906 | 0.008 | -4.013
-16.5 | -0.851 | 0.21245 | 0.007 | -4.004
-16 | -0.824 | 0.2078 | 0.007 | -3.967
-15.5 | -0.798 | 0.20042 | 0.006 | -3.983
-15 | -0.772 | 0.27761 | 0.006 | -2.78
-14.5 | -0.746 | 0.18353 | 0.005 | -4.063
-14 | -0.718 | 0.17423 | 0.005 | -4.119
-13.5 | -0.691 | 0.17204 | 0.004 | -4.017
-13 | -0.665 | 0.17169 | 0.004 | -3.871
-12.5 | -0.638 | 0.15723 | 0.003 | -4.059
-12 | -0.612 | 0.15358 | 0.003 | -3.983
-11.5 | -0.585 | 0.15033 | 0.003 | -3.892
-11 | -0.557 | 0.14035 | 0.002 | -3.971
-10.5 | -0.531 | 0.13895 | 0.002 | -3.819
-10 | -0.504 | 0.13734 | 0.001 | -3.669
-9.5 | -0.477 | 0.1346 | 0.001 | -3.545
-9 | -0.45 | 0.1325 | 0 | -3.4
-8.5 | -0.424 | 0.13008 | 0 | -3.257
-8 | -0.396 | 0.11694 | 0 | -3.388
-7.5 | -0.369 | 0.10541 | -0.001 | -3.505
-7 | -0.343 | 0.10619 | -0.001 | -3.226
-6.5 | -0.316 | 0.09842 | -0.001 | -3.207
-6 | -0.452 | 0.05633 | -0.002 | -8.023
-5.5 | -0.463 | 0.04755 | -0.002 | -9.742
-5 | -0.436 | 0.04249 | -0.002 | -10.268
-4.5 | -0.398 | 0.03859 | -0.003 | -10.322
-4 | -0.354 | 0.03615 | -0.003 | -9.792
-3.5 | -0.306 | 0.03427 | -0.004 | -8.916
-3 | -0.255 | 0.03264 | -0.005 | -7.799
-2.5 | -0.202 | 0.03126 | -0.005 | -6.465
-2 | -0.183 | 0.01194 | -0.012 | -15.329
-1.5 | -0.116 | 0.01163 | -0.013 | -9.958
-1 | -0.048 | 0.00856 | -0.014 | -5.553
-0.5 | 0.02 | 0.00852 | -0.015 | 2.37
0 | 0.088 | 0.00864 | -0.016 | 10.133
0.5 | 0.155 | 0.00872 | -0.016 | 17.726
1 | 0.221 | 0.00883 | -0.017 | 25.065
1.5 | 0.287 | 0.00899 | -0.018 | 31.903
2 | 0.352 | 0.00917 | -0.019 | 38.383
2.5 | 0.423 | 0.01268 | -0.02 | 33.332
3 | 0.487 | 0.01321 | -0.021 | 36.866
3.5 | 0.549 | 0.01373 | -0.022 | 39.995
4 | 0.497 | 0.03457 | -0.011 | 14.378
4.5 | 0.542 | 0.03707 | -0.01 | 14.628
5 | 0.583 | 0.03985 | -0.01 | 14.619
5.5 | 0.609 | 0.04385 | -0.01 | 13.88
6 | 0.609 | 0.04993 | -0.01 | 12.197
6.5 | 0.496 | 0.06508 | -0.009 | 7.627
7 | 0.41 | 0.09138 | -0.011 | 4.49
7.5 | 0.437 | 0.10324 | -0.012 | 4.233
8 | 0.463 | 0.10598 | -0.012 | 4.373
8.5 | 0.49 | 0.11444 | -0.012 | 4.281
9 | 0.517 | 0.1195 | -0.014 | 4.327
9.5 | 0.543 | 0.12246 | -0.015 | 4.438
10 | 0.57 | 0.12577 | -0.015 | 4.53
10.5 | 0.596 | 0.13512 | -0.015 | 4.411
11 | 0.622 | 0.14962 | -0.016 | 4.158
11.5 | 0.65 | 0.16103 | -0.018 | 4.034
12 | 0.676 | 0.16444 | -0.018 | 4.109
12.5 | 0.702 | 0.16787 | -0.018 | 4.18
13 | 0.728 | 0.17307 | -0.019 | 4.204
13.5 | 0.754 | 0.17666 | -0.019 | 4.265
14 | 0.78 | 0.17951 | -0.02 | 4.343
14.5 | 0.807 | 0.19651 | -0.022 | 4.107
15 | 0.833 | 0.20122 | -0.022 | 4.138
15.5 | 0.858 | 0.20356 | -0.022 | 4.217
16 | 0.884 | 0.21471 | -0.023 | 4.118
16.5 | 0.912 | 0.22876 | -0.025 | 3.987
17 | 0.937 | 0.23053 | -0.025 | 4.066
17.5 | 0.963 | 0.234 | -0.026 | 4.114
18 | 0.988 | 0.23929 | -0.026 | 4.13
18.5 | 1.014 | 0.24278 | -0.027 | 4.177
19 | 1.042 | 0.25473 | -0.028 | 4.089
19.5 | 1.067 | 0.26557 | -0.029 | 4.017
20 | 1.092 | 0.26257 | -0.029 | 4.158

## 24. Re 250k Mach 0.50 (2)
BIGFOIL.COM POLAR EXPORT
NACA66-111 a=0.5
NACA66-111 a=0.5 |  |  |  | Cl Max: | 0.9021 | at alpha= | 20 | deg
XFOIL ncrit=9 |  |  |  | L/D Max: | 36.6585 | at alpha= | 3 | deg
Re: | 250000 |  |  | Cd Min: | 0.27383 | at alpha= | 20 | deg
Mach: | 0.5 |  |  | Cl=0 at alpha= | -0.59048 | deg
|  |  |  | @ Cl=0.1, Cd= | 0.01698
|  |  |  | @ Cl=0.4, Cd= | 0.014017
|  |  |  | @ Cl=0.6, Cd= | 0.021199
alpha (deg) | Cl | Cd | Cm | Cl/Cd
-20 | -0.8072 | 0.26691 | 0.0571 | -3.0242
-19.5 | -0.7852 | 0.25882 | 0.0517 | -3.0338
-19 | -0.7644 | 0.25161 | 0.0451 | -3.038
-18.5 | -0.748 | 0.24581 | 0.0381 | -3.043
-18 | -0.7293 | 0.23798 | 0.0322 | -3.0645
-17.5 | -0.6997 | 0.22559 | 0.0303 | -3.1016
-17 | -0.6778 | 0.21743 | 0.026 | -3.1173
-16.5 | -0.6566 | 0.20941 | 0.0212 | -3.1355
-16 | -0.637 | 0.20161 | 0.0154 | -3.1596
-15.5 | -0.6294 | 0.19671 | 0.0073 | -3.1996
-15 | -0.6065 | 0.18578 | 0.0035 | -3.2646
-14.5 | -0.58 | 0.17631 | 0.0015 | -3.2897
-14 | -0.5607 | 0.16831 | -0.0023 | -3.3314
-13.5 | -0.5435 | 0.1603 | -0.0068 | -3.3905
-13 | -0.5354 | 0.15293 | -0.0139 | -3.5009
-12.5 | -0.5287 | 0.14497 | -0.0211 | -3.647
-12 | -0.5033 | 0.13512 | -0.0204 | -3.7248
-11.5 | -0.4894 | 0.12723 | -0.024 | -3.8466
-11 | -0.4852 | 0.11873 | -0.0308 | -4.0866
-10.5 | -0.4871 | 0.10983 | -0.0399 | -4.435
-10 | -0.473 | 0.10066 | -0.0396 | -4.699
-9.5 | -0.4632 | 0.09302 | -0.0423 | -4.9796
-9 | -0.4657 | 0.08384 | -0.0493 | -5.5546
-8.5 | -0.5228 | 0.0754 | -0.0591 | -6.9337
-8 | -0.5001 | 0.06487 | -0.0632 | -7.7093
-7.5 | -0.5004 | 0.05558 | -0.0728 | -9.0032
-6.5 | -0.4953 | 0.03831 | -0.0718 | -12.9287
-6 | -0.484 | 0.03191 | -0.0657 | -15.1677
-5.5 | -0.4544 | 0.0274 | -0.0597 | -16.5839
-5 | -0.4066 | 0.02333 | -0.0568 | -17.4282
-4.5 | -0.3464 | 0.02022 | -0.0548 | -17.1316
-4 | -0.2823 | 0.01822 | -0.0536 | -15.494
-3.5 | -0.2392 | 0.01662 | -0.0495 | -14.3923
-3 | -0.1962 | 0.01564 | -0.0454 | -12.5448
-2.5 | -0.1743 | 0.01434 | -0.0384 | -12.1548
-2 | -0.1748 | 0.01315 | -0.0243 | -13.2928
-1.5 | -0.1277 | 0.01509 | -0.0165 | -8.4626
-1 | -0.0344 | 0.01663 | -0.018 | -2.0686
-0.5 | 0.0076 | 0.01685 | -0.0143 | 0.45104
0 | 0.0845 | 0.01696 | -0.0169 | 4.9823
0.5 | 0.1159 | 0.017 | -0.0115 | 6.8176
1 | 0.19 | 0.01683 | -0.0136 | 11.2894
1.5 | 0.224 | 0.01678 | -0.0084 | 13.3492
2 | 0.2898 | 0.01669 | -0.0087 | 17.3637
2.5 | 0.385 | 0.01461 | -0.0104 | 26.3518
3 | 0.4465 | 0.01218 | -0.005 | 36.6585
3.5 | 0.4475 | 0.01308 | 0.0086 | 34.2125
4 | 0.4498 | 0.01561 | 0.0181 | 28.8149
4.5 | 0.499 | 0.01721 | 0.02 | 28.9948
5 | 0.5585 | 0.01974 | 0.0204 | 28.2928
5.5 | 0.6481 | 0.02289 | 0.0174 | 28.3137
6 | 0.7243 | 0.02746 | 0.0163 | 26.3765
6.5 | 0.7777 | 0.03341 | 0.0167 | 23.2775
7 | 0.7994 | 0.04078 | 0.0196 | 19.6027
7.5 | 0.748 | 0.0429 | 0.0356 | 17.4359
8 | 0.7188 | 0.04891 | 0.0424 | 14.6964
8.5 | 0.6888 | 0.05655 | 0.0446 | 12.1804
9 | 0.6422 | 0.07224 | 0.038 | 8.8898
9.5 | 0.6274 | 0.08291 | 0.0317 | 7.5672
10 | 0.6216 | 0.09356 | 0.0274 | 6.6439
10.5 | 0.6073 | 0.10642 | 0.0158 | 5.7066
11.5 | 0.6121 | 0.126 | 0.0058 | 4.8579
12 | 0.62 | 0.1351 | 0.0009 | 4.5892
12.5 | 0.6375 | 0.14308 | -0.0012 | 4.4555
13 | 0.6539 | 0.15351 | -0.0032 | 4.2597
13.5 | 0.6536 | 0.1626 | -0.0131 | 4.0197
14 | 0.6679 | 0.17116 | -0.0182 | 3.9022
14.5 | 0.6929 | 0.17927 | -0.0199 | 3.8651
15 | 0.7133 | 0.19022 | -0.023 | 3.7499
15.5 | 0.722 | 0.19773 | -0.0309 | 3.6514
16 | 0.7374 | 0.20589 | -0.0375 | 3.5815
16.5 | 0.7571 | 0.21428 | -0.0424 | 3.5332
17 | 0.7782 | 0.22258 | -0.0468 | 3.4963
17.5 | 0.8067 | 0.23355 | -0.0486 | 3.4541
18 | 0.8226 | 0.24204 | -0.055 | 3.3986
18.5 | 0.8383 | 0.24871 | -0.0628 | 3.3706
19 | 0.8595 | 0.25717 | -0.0683 | 3.3421
19.5 | 0.8806 | 0.26551 | -0.0735 | 3.3166
20 | 0.9021 | 0.27383 | -0.0784 | 3.2944

## 25. Re 500k Mach 0.00 (1)
BIGFOIL.COM POLAR EXPORT
NACA66-111 a=0.5
NACA66-111 a=0.5 |  |  |  | Cl Max: | 0.771 | at alpha= | 10.5 | deg
JavaFoil+Calcfoil stall+Eppler ext transition |  |  |  | L/D Max: | 56.05 | at alpha= | 2 | deg
Re: | 500000 |  |  | Cd Min: | 0.00551 | at alpha= | 0.5 | deg
Mach: | 0 |  |  | Cl=0 at alpha= | -0.65 | deg
|  |  |  | @ Cl=0.1, Cd= | 0.005632
|  |  |  | @ Cl=0.4, Cd= | 0.010275
|  |  |  | @ Cl=0.6, Cd= | 0.151
alpha (deg) | Cl | Cd | Cm | Cl/Cd
-15.5 | -0.529 | 0.15784 | 0.004 | -3.351
-15 | -0.549 | 0.14507 | 0.004 | -3.783
-14.5 | -0.568 | 0.13457 | 0.003 | -4.223
-14 | -0.587 | 0.12637 | 0.003 | -4.644
-13.5 | -0.604 | 0.11636 | 0.003 | -5.191
-13 | -0.62 | 0.11388 | 0.003 | -5.442
-12.5 | -0.633 | 0.1022 | 0.002 | -6.198
-12 | -0.645 | 0.09599 | 0.002 | -6.716
-11.5 | -0.653 | 0.09126 | 0.002 | -7.155
-11 | -0.658 | 0.08105 | 0.002 | -8.117
-10.5 | -0.659 | 0.07858 | 0.001 | -8.389
-10 | -0.656 | 0.07051 | 0.001 | -9.308
-9.5 | -0.649 | 0.06727 | 0.001 | -9.652
-9 | -0.638 | 0.0616 | 0 | -10.353
-8.5 | -0.622 | 0.05694 | 0 | -10.916
-8 | -0.601 | 0.05364 | 0 | -11.208
-7.5 | -0.577 | 0.05002 | -0.001 | -11.529
-7 | -0.548 | 0.04709 | -0.001 | -11.642
-6.5 | -0.516 | 0.04429 | -0.001 | -11.654
-6 | -0.481 | 0.0414 | -0.002 | -11.616
-5.5 | -0.442 | 0.0389 | -0.002 | -11.373
-5 | -0.401 | 0.03648 | -0.003 | -11.003
-4.5 | -0.444 | 0.01008 | -0.006 | -44.022
-4 | -0.389 | 0.00955 | -0.007 | -40.731
-3.5 | -0.333 | 0.00926 | -0.008 | -35.938
-3 | -0.276 | 0.00899 | -0.009 | -30.701
-2.5 | -0.218 | 0.00917 | -0.01 | -23.763
-2 | -0.16 | 0.00898 | -0.01 | -17.772
-1.5 | -0.101 | 0.00575 | -0.011 | -17.509
-1 | -0.042 | 0.00572 | -0.012 | -7.271
-0.5 | 0.018 | 0.00569 | -0.013 | 3.101
0 | 0.077 | 0.00571 | -0.014 | 13.473
0.5 | 0.136 | 0.00551 | -0.015 | 24.727
1 | 0.195 | 0.00552 | -0.015 | 35.423
1.5 | 0.254 | 0.00551 | -0.016 | 46.06
2 | 0.313 | 0.00558 | -0.017 | 56.05
2.5 | 0.37 | 0.01013 | -0.018 | 36.542
3 | 0.428 | 0.01041 | -0.019 | 41.055
3.5 | 0.484 | 0.01076 | -0.02 | 44.972
4 | 0.539 | 0.01114 | -0.02 | 48.412
4.5 | 0.593 | 0.01157 | -0.021 | 51.28
5 | 0.646 | 0.012 | -0.022 | 53.81
5.5 | 0.564 | 0.03776 | -0.011 | 14.947
6 | 0.601 | 0.04028 | -0.01 | 14.927
6.5 | 0.636 | 0.04261 | -0.011 | 14.935
7 | 0.667 | 0.04549 | -0.011 | 14.664
7.5 | 0.695 | 0.04875 | -0.011 | 14.25
8 | 0.719 | 0.05215 | -0.011 | 13.782
8.5 | 0.738 | 0.05576 | -0.011 | 13.232
9 | 0.753 | 0.06049 | -0.012 | 12.445
9.5 | 0.763 | 0.06422 | -0.012 | 11.884
10 | 0.769 | 0.06882 | -0.012 | 11.176
10.5 | 0.771 | 0.07493 | -0.012 | 10.283
11 | 0.768 | 0.08106 | -0.012 | 9.472
11.5 | 0.761 | 0.08807 | -0.012 | 8.641
12 | 0.751 | 0.09266 | -0.012 | 8.103
12.5 | 0.738 | 0.10134 | -0.012 | 7.278
13 | 0.722 | 0.10785 | -0.012 | 6.691
13.5 | 0.698 | 0.11774 | -0.012 | 5.931
14 | 0.672 | 0.12315 | -0.013 | 5.454
14.5 | 0.644 | 0.13078 | -0.013 | 4.923
15 | 0.616 | 0.14143 | -0.014 | 4.352
15.5 | 0.587 | 0.151 | -0.014 | 3.886

## 26. Re 500k Mach 0.00 (2)
BIGFOIL.COM POLAR EXPORT
NACA66-111 a=0.5
NACA66-111 a=0.5 |  |  |  | Cl Max: | 0.8761 | at alpha= | 8.5 | deg
XFOIL ncrit=9 |  |  |  | L/D Max: | 55.272 | at alpha= | 3 | deg
Re: | 500000 |  |  | Cd Min: | 0.13234 | at alpha= | 13.5 | deg
Mach: | 0 |  |  | Cl=0 at alpha= | -0.60768 | deg
|  |  |  | @ Cl=0.1, Cd= | 0.0081243
|  |  |  | @ Cl=0.4, Cd= | 0.0072416
|  |  |  | @ Cl=0.6, Cd= | 0.014757
alpha (deg) | Cl | Cd | Cm | Cl/Cd
-9.5 | -0.6676 | 0.05609 | -0.0506 | -11.9023
-9 | -0.6499 | 0.0494 | -0.0528 | -13.1559
-8.5 | -0.6431 | 0.04499 | -0.0489 | -14.2943
-8 | -0.6314 | 0.04059 | -0.0441 | -15.5556
-7.5 | -0.6039 | 0.03934 | -0.0388 | -15.3508
-7 | -0.5985 | 0.02459 | -0.0316 | -24.3392
-6.5 | -0.5552 | 0.02036 | -0.0301 | -27.2692
-6 | -0.5068 | 0.01831 | -0.0292 | -27.6789
-5.5 | -0.4554 | 0.01616 | -0.0285 | -28.1807
-5 | -0.4051 | 0.0149 | -0.0276 | -27.1879
-4.5 | -0.3594 | 0.013 | -0.0262 | -27.6462
-4 | -0.313 | 0.01203 | -0.0247 | -26.0183
-3.5 | -0.2631 | 0.0114 | -0.024 | -23.0789
-3 | -0.2139 | 0.01066 | -0.0231 | -20.0657
-2.5 | -0.1902 | 0.00767 | -0.0187 | -24.7979
-2 | -0.1449 | 0.00727 | -0.0165 | -19.9312
-1.5 | -0.0936 | 0.00755 | -0.015 | -12.3974
-1 | -0.0419 | 0.00793 | -0.0134 | -5.2837
-0.5 | 0.0115 | 0.00814 | -0.0127 | 1.4128
0 | 0.0678 | 0.00813 | -0.0133 | 8.3395
0.5 | 0.1243 | 0.00812 | -0.0136 | 15.3079
1 | 0.1804 | 0.00812 | -0.0141 | 22.2167
1.5 | 0.2368 | 0.00805 | -0.0145 | 29.4161
2 | 0.2911 | 0.00776 | -0.0139 | 37.5129
2.5 | 0.3442 | 0.0074 | -0.0129 | 46.5135
3 | 0.3963 | 0.00717 | -0.0119 | 55.272
3.5 | 0.434 | 0.0079 | -0.0083 | 54.9367
4 | 0.4447 | 0.01113 | -0.0016 | 39.9551
4.5 | 0.4893 | 0.01185 | 0.0002 | 41.2911
5 | 0.5281 | 0.01281 | 0.0031 | 41.2256
5.5 | 0.5675 | 0.01364 | 0.006 | 41.6056
6 | 0.603 | 0.01486 | 0.0094 | 40.5787
6.5 | 0.6458 | 0.01669 | 0.0113 | 38.6938
7 | 0.7031 | 0.01863 | 0.0103 | 37.7402
7.5 | 0.7642 | 0.02069 | 0.0081 | 36.9357
8 | 0.8245 | 0.02679 | 0.0057 | 30.7764
8.5 | 0.8761 | 0.03229 | 0.0045 | 27.1322
9 | 0.8548 | 0.04549 | 0.0152 | 18.7909
9.5 | 0.8629 | 0.04979 | 0.0204 | 17.3308
10 | 0.8558 | 0.05463 | 0.0255 | 15.6654
10.5 | 0.8343 | 0.0592 | 0.031 | 14.0929
11 | 0.7914 | 0.0673 | 0.0337 | 11.7593
11.5 | 0.7508 | 0.07699 | 0.0313 | 9.7519
12 | 0.6858 | 0.10323 | 0.013 | 6.6434
12.5 | 0.6767 | 0.11536 | 0.0063 | 5.866
13 | 0.6791 | 0.1237 | 0.0025 | 5.4899
13.5 | 0.6808 | 0.13234 | -0.001 | 5.1443

## 27. Re 500k Mach 0.10 (1)
BIGFOIL.COM POLAR EXPORT
NACA66-111 a=0.5
NACA66-111 a=0.5 |  |  |  | Cl Max: | 0.761 | at alpha= | 10 | deg
JavaFoil+Calcfoil stall+Eppler ext transition |  |  |  | L/D Max: | 53.774 | at alpha= | 5 | deg
Re: | 500000 |  |  | Cd Min: | 0.0055 | at alpha= | 0.5 | deg
Mach: | 0.1 |  |  | Cl=0 at alpha= | -0.65 | deg
|  |  |  | @ Cl=0.1, Cd= | 0.0056418
|  |  |  | @ Cl=0.4, Cd= | 0.010315
|  |  |  | @ Cl=0.6, Cd= | 0.14087
alpha (deg) | Cl | Cd | Cm | Cl/Cd
-15.5 | -0.484 | 0.16636 | 0.004 | -2.912
-15 | -0.507 | 0.15657 | 0.004 | -3.24
-14.5 | -0.53 | 0.13961 | 0.003 | -3.796
-14 | -0.552 | 0.13155 | 0.003 | -4.194
-13.5 | -0.572 | 0.11916 | 0.003 | -4.804
-13 | -0.592 | 0.11441 | 0.003 | -5.172
-12.5 | -0.609 | 0.10414 | 0.002 | -5.847
-12 | -0.624 | 0.09883 | 0.002 | -6.311
-11.5 | -0.635 | 0.09066 | 0.002 | -7.008
-11 | -0.644 | 0.08425 | 0.002 | -7.639
-10.5 | -0.648 | 0.07778 | 0.001 | -8.329
-10 | -0.648 | 0.07106 | 0.001 | -9.115
-9.5 | -0.643 | 0.06683 | 0.001 | -9.622
-9 | -0.634 | 0.06188 | 0 | -10.238
-8.5 | -0.619 | 0.05743 | 0 | -10.781
-8 | -0.6 | 0.05388 | 0 | -11.137
-7.5 | -0.577 | 0.0502 | -0.001 | -11.49
-7 | -0.549 | 0.04728 | -0.001 | -11.609
-6.5 | -0.517 | 0.04436 | -0.001 | -11.659
-6 | -0.482 | 0.04153 | -0.002 | -11.614
-5.5 | -0.444 | 0.03916 | -0.002 | -11.34
-5 | -0.403 | 0.03665 | -0.003 | -10.991
-4.5 | -0.446 | 0.00991 | -0.006 | -44.985
-4 | -0.391 | 0.00959 | -0.007 | -40.739
-3.5 | -0.334 | 0.0093 | -0.008 | -35.957
-3 | -0.277 | 0.00906 | -0.009 | -30.593
-2.5 | -0.219 | 0.00879 | -0.01 | -24.924
-2 | -0.16 | 0.00899 | -0.011 | -17.847
-1.5 | -0.101 | 0.00577 | -0.011 | -17.551
-1 | -0.042 | 0.00575 | -0.012 | -7.276
-0.5 | 0.018 | 0.00573 | -0.013 | 3.095
0 | 0.077 | 0.00573 | -0.014 | 13.495
0.5 | 0.137 | 0.0055 | -0.015 | 24.914
1 | 0.196 | 0.00551 | -0.016 | 35.647
1.5 | 0.255 | 0.00556 | -0.016 | 45.901
2 | 0.314 | 0.00609 | -0.017 | 51.577
2.5 | 0.372 | 0.01016 | -0.018 | 36.637
3 | 0.43 | 0.01048 | -0.019 | 40.988
3.5 | 0.486 | 0.01078 | -0.02 | 45.078
4 | 0.542 | 0.01117 | -0.02 | 48.507
4.5 | 0.596 | 0.0116 | -0.021 | 51.355
5 | 0.648 | 0.01205 | -0.022 | 53.774
5.5 | 0.566 | 0.03788 | -0.011 | 14.948
6 | 0.604 | 0.04015 | -0.011 | 15.032
6.5 | 0.638 | 0.04271 | -0.011 | 14.939
7 | 0.668 | 0.04572 | -0.011 | 14.615
7.5 | 0.695 | 0.04875 | -0.011 | 14.257
8 | 0.718 | 0.05241 | -0.011 | 13.703
8.5 | 0.736 | 0.05608 | -0.011 | 13.124
9 | 0.749 | 0.06066 | -0.011 | 12.351
9.5 | 0.758 | 0.06469 | -0.012 | 11.71
10 | 0.761 | 0.07044 | -0.012 | 10.804
10.5 | 0.76 | 0.07616 | -0.012 | 9.975
11 | 0.754 | 0.08286 | -0.012 | 9.098
11.5 | 0.744 | 0.08924 | -0.012 | 8.336
12 | 0.73 | 0.09378 | -0.012 | 7.786
12.5 | 0.713 | 0.10306 | -0.012 | 6.92
13 | 0.694 | 0.11086 | -0.012 | 6.256
13.5 | 0.666 | 0.11882 | -0.013 | 5.607
14 | 0.636 | 0.1251 | -0.013 | 5.08
14.5 | 0.604 | 0.13341 | -0.013 | 4.526
15 | 0.572 | 0.14087 | -0.014 | 4.059

## 28. Re 500k Mach 0.10 (2)
BIGFOIL.COM POLAR EXPORT
NACA66-111 a=0.5
NACA66-111 a=0.5 |  |  |  | Cl Max: | 0.8751 | at alpha= | 8.5 | deg
XFOIL ncrit=9 |  |  |  | L/D Max: | 55.5153 | at alpha= | 3 | deg
Re: | 500000 |  |  | Cd Min: | 0.14653 | at alpha= | -14.5 | deg
Mach: | 0.1 |  |  | Cl=0 at alpha= | -0.60801 | deg
|  |  |  | @ Cl=0.1, Cd= | 0.0081544
|  |  |  | @ Cl=0.4, Cd= | 0.0072162
|  |  |  | @ Cl=0.6, Cd= | 0.014922
alpha (deg) | Cl | Cd | Cm | Cl/Cd
-14.5 | -0.4441 | 0.14653 | -0.0046 | -3.0308
-14 | -0.4394 | 0.14104 | -0.0082 | -3.1154
-13.5 | -0.4426 | 0.13557 | -0.0122 | -3.2647
-13 | -0.4455 | 0.12754 | -0.0178 | -3.493
-12.5 | -0.4452 | 0.11883 | -0.0225 | -3.7465
-12 | -0.4576 | 0.10681 | -0.0274 | -4.2842
-11.5 | -0.455 | 0.09905 | -0.0299 | -4.5936
-10.5 | -0.5706 | 0.07763 | -0.0487 | -7.3503
-10 | -0.6241 | 0.06512 | -0.0531 | -9.5838
-9.5 | -0.6597 | 0.05722 | -0.0514 | -11.5292
-9 | -0.6417 | 0.05069 | -0.0541 | -12.6593
-8.5 | -0.6374 | 0.04603 | -0.0503 | -13.8475
-8 | -0.6282 | 0.04143 | -0.0453 | -15.1629
-7.5 | -0.6031 | 0.03989 | -0.0397 | -15.1191
-7 | -0.6 | 0.02511 | -0.0324 | -23.8949
-6.5 | -0.5576 | 0.02071 | -0.0306 | -26.9242
-6 | -0.5092 | 0.01863 | -0.0297 | -27.3323
-5.5 | -0.4576 | 0.01635 | -0.0289 | -27.9878
-5 | -0.4067 | 0.01498 | -0.028 | -27.1495
-4.5 | -0.3603 | 0.01311 | -0.0266 | -27.4828
-4 | -0.3141 | 0.01209 | -0.0251 | -25.9801
-3.5 | -0.2636 | 0.01149 | -0.0244 | -22.9417
-3 | -0.2147 | 0.01069 | -0.0234 | -20.0842
-2.5 | -0.1886 | 0.00789 | -0.0193 | -23.9037
-2 | -0.1457 | 0.00729 | -0.0166 | -19.9863
-1.5 | -0.0941 | 0.00757 | -0.0151 | -12.4306
-1 | -0.0421 | 0.00795 | -0.0135 | -5.2956
-0.5 | 0.0116 | 0.00817 | -0.0128 | 1.4198
0 | 0.0682 | 0.00816 | -0.0133 | 8.3578
0.5 | 0.125 | 0.00815 | -0.0137 | 15.3374
1 | 0.1813 | 0.00814 | -0.0142 | 22.2727
1.5 | 0.2381 | 0.00808 | -0.0145 | 29.4678
2 | 0.2927 | 0.00778 | -0.014 | 37.6221
2.5 | 0.346 | 0.00741 | -0.0129 | 46.6937
3 | 0.3986 | 0.00718 | -0.012 | 55.5153
3.5 | 0.4338 | 0.00809 | -0.0079 | 53.6218
4 | 0.4463 | 0.01119 | -0.0014 | 39.8838
4.5 | 0.4909 | 0.01191 | 0.0005 | 41.2175
5 | 0.5298 | 0.01288 | 0.0035 | 41.1335
5.5 | 0.5689 | 0.01374 | 0.0064 | 41.4047
6 | 0.6039 | 0.01507 | 0.01 | 40.073
6.5 | 0.648 | 0.01686 | 0.0118 | 38.4342
7 | 0.7056 | 0.01891 | 0.011 | 37.3136
7.5 | 0.7671 | 0.02107 | 0.0088 | 36.4072
8 | 0.8265 | 0.02726 | 0.0066 | 30.3191
8.5 | 0.8751 | 0.03358 | 0.0057 | 26.0602
9 | 0.844 | 0.04907 | 0.0163 | 17.1999
9.5 | 0.8537 | 0.05093 | 0.0223 | 16.7622
10 | 0.8385 | 0.0559 | 0.0282 | 15
10.5 | 0.8134 | 0.06108 | 0.0328 | 13.317
11 | 0.7652 | 0.07057 | 0.0336 | 10.8431
11.5 | 0.715 | 0.08428 | 0.0267 | 8.4836
12 | 0.678 | 0.10597 | 0.0114 | 6.398
12.5 | 0.6712 | 0.11744 | 0.0053 | 5.7153
13 | 0.6743 | 0.12576 | 0.0015 | 5.3618
13.5 | 0.679 | 0.13376 | -0.0017 | 5.0763

## 29. Re 500k Mach 0.25 (1)
BIGFOIL.COM POLAR EXPORT
NACA66-111 a=0.5
NACA66-111 a=0.5 |  |  |  | Cl Max: | 0.716 | at alpha= | 8.5 | deg
JavaFoil+Calcfoil stall+Eppler ext transition |  |  |  | L/D Max: | 53.748 | at alpha= | 5 | deg
Re: | 500000 |  |  | Cd Min: | 0.00553 | at alpha= | 0 | deg
Mach: | 0.25 |  |  | Cl=0 at alpha= | -0.64754 | deg
|  |  |  | @ Cl=0.1, Cd= | 0.0055334
|  |  |  | @ Cl=0.4, Cd= | 0.13908
|  |  |  | @ Cl=0.6, Cd= | 0.13908
alpha (deg) | Cl | Cd | Cm | Cl/Cd
-14 | -0.199 | 0.12834 | 0.004 | -1.553
-13.5 | -0.271 | 0.14794 | 0.003 | -1.829
-13 | -0.331 | 0.13811 | 0.003 | -2.397
-12.5 | -0.386 | 0.11925 | 0.002 | -3.233
-12 | -0.435 | 0.11893 | 0.002 | -3.656
-11.5 | -0.479 | 0.10096 | 0.002 | -4.742
-11 | -0.517 | 0.09309 | 0.001 | -5.549
-10.5 | -0.548 | 0.08473 | 0.001 | -6.464
-10 | -0.572 | 0.07881 | 0.001 | -7.253
-9.5 | -0.588 | 0.07197 | 0.001 | -8.163
-9 | -0.595 | 0.06511 | 0 | -9.143
-8.5 | -0.595 | 0.06023 | 0 | -9.881
-8 | -0.587 | 0.05571 | 0 | -10.537
-7.5 | -0.572 | 0.0516 | -0.001 | -11.081
-7 | -0.55 | 0.04866 | -0.001 | -11.301
-6.5 | -0.522 | 0.04513 | -0.001 | -11.571
-6 | -0.49 | 0.04214 | -0.002 | -11.62
-5.5 | -0.452 | 0.03974 | -0.002 | -11.38
-5 | -0.411 | 0.03707 | -0.003 | -11.096
-4.5 | -0.369 | 0.0346 | -0.003 | -10.65
-4 | -0.4 | 0.00977 | -0.007 | -40.976
-3.5 | -0.343 | 0.00942 | -0.008 | -36.389
-3 | -0.284 | 0.00916 | -0.009 | -31.03
-2.5 | -0.225 | 0.00887 | -0.01 | -25.348
-2 | -0.165 | 0.00863 | -0.011 | -19.085
-1.5 | -0.104 | 0.00882 | -0.012 | -11.784
-1 | -0.043 | 0.00577 | -0.013 | -7.453
-0.5 | 0.018 | 0.00577 | -0.013 | 3.159
0 | 0.079 | 0.00553 | -0.014 | 14.355
0.5 | 0.141 | 0.00554 | -0.015 | 25.386
1 | 0.202 | 0.00556 | -0.016 | 36.272
1.5 | 0.262 | 0.00607 | -0.017 | 43.158
2 | 0.322 | 0.00616 | -0.018 | 52.369
2.5 | 0.382 | 0.0103 | -0.018 | 37.068
3 | 0.441 | 0.01063 | -0.019 | 41.466
3.5 | 0.498 | 0.01103 | -0.02 | 45.207
4 | 0.555 | 0.01143 | -0.021 | 48.528
4.5 | 0.61 | 0.01187 | -0.022 | 51.352
5 | 0.663 | 0.01233 | -0.023 | 53.748
5.5 | 0.578 | 0.03812 | -0.011 | 15.164
6 | 0.614 | 0.04075 | -0.011 | 15.07
6.5 | 0.646 | 0.04332 | -0.011 | 14.911
7 | 0.672 | 0.04654 | -0.011 | 14.449
7.5 | 0.694 | 0.05042 | -0.011 | 13.761
8 | 0.708 | 0.05401 | -0.011 | 13.117
8.5 | 0.716 | 0.05851 | -0.011 | 12.236
9 | 0.715 | 0.06337 | -0.011 | 11.29
9.5 | 0.707 | 0.06911 | -0.011 | 10.228
10 | 0.69 | 0.07592 | -0.011 | 9.09
10.5 | 0.665 | 0.08423 | -0.011 | 7.895
11 | 0.633 | 0.09321 | -0.011 | 6.788
11.5 | 0.593 | 0.09785 | -0.012 | 6.061
12 | 0.547 | 0.10927 | -0.013 | 5.006
12.5 | 0.495 | 0.11793 | -0.013 | 4.2
13 | 0.438 | 0.12995 | -0.014 | 3.374
13.5 | 0.367 | 0.13908 | -0.014 | 2.641

## 30. Re 500k Mach 0.25 (2)
BIGFOIL.COM POLAR EXPORT
NACA66-111 a=0.5
NACA66-111 a=0.5 |  |  |  | Cl Max: | 0.8291 | at alpha= | 8 | deg
XFOIL ncrit=9 |  |  |  | L/D Max: | 56.4099 | at alpha= | 3 | deg
Re: | 500000 |  |  | Cd Min: | 0.05286 | at alpha= | 9 | deg
Mach: | 0.25 |  |  | Cl=0 at alpha= | -99 | deg
|  |  |  | @ Cl=0.1, Cd= | 0.00832
|  |  |  | @ Cl=0.4, Cd= | 0.0073096
|  |  |  | @ Cl=0.6, Cd= | 0.015824
alpha (deg) | Cl | Cd | Cm | Cl/Cd
0 | 0.0703 | 0.00832 | -0.0136 | 8.4495
0.5 | 0.1287 | 0.00832 | -0.0143 | 15.4688
1 | 0.1868 | 0.00829 | -0.0147 | 22.5332
1.5 | 0.2449 | 0.00826 | -0.0149 | 29.6489
2 | 0.3016 | 0.00789 | -0.0143 | 38.2256
2.5 | 0.3565 | 0.00748 | -0.0131 | 47.6604
3 | 0.4101 | 0.00727 | -0.0118 | 56.4099
3.5 | 0.4319 | 0.00913 | -0.0054 | 47.3056
4 | 0.4541 | 0.01154 | -0.0001 | 39.3501
4.5 | 0.4985 | 0.01225 | 0.0023 | 40.6939
5 | 0.5375 | 0.01327 | 0.0057 | 40.5049
5.5 | 0.5756 | 0.01431 | 0.0093 | 40.2236
6 | 0.6109 | 0.0165 | 0.0131 | 37.0242
6.5 | 0.6603 | 0.01794 | 0.0148 | 36.806
7 | 0.7192 | 0.02056 | 0.0146 | 34.9805
7.5 | 0.7807 | 0.02416 | 0.0126 | 32.3137
8 | 0.8291 | 0.03198 | 0.0119 | 25.9256
9 | 0.8192 | 0.05286 | 0.0232 | 15.4975

## 31. Re 500k Mach 0.50 (1)
BIGFOIL.COM POLAR EXPORT
NACA66-111 a=0.5
NACA66-111 a=0.5 |  |  |  | Cl Max: | 1.092 | at alpha= | 20 | deg
JavaFoil+Calcfoil stall+Eppler ext transition |  |  |  | L/D Max: | 55.478 | at alpha= | 2 | deg
Re: | 500000 |  |  | Cd Min: | 0.00552 | at alpha= | -1 | deg
Mach: | 0.5 |  |  | Cl=0 at alpha= | -0.64706 | deg
|  |  |  | @ Cl=0.1, Cd= | 0.0059665
|  |  |  | @ Cl=0.4, Cd= | 0.0093773
|  |  |  | @ Cl=0.6, Cd= | 0.03991
alpha (deg) | Cl | Cd | Cm | Cl/Cd
-20 | -1.037 | 0.22306 | 0.011 | -4.649
-19.5 | -1.011 | 0.22237 | 0.01 | -4.549
-19 | -0.983 | 0.20657 | 0.01 | -4.76
-18.5 | -0.957 | 0.20142 | 0.009 | -4.752
-18 | -0.931 | 0.19454 | 0.009 | -4.786
-17.5 | -0.905 | 0.1889 | 0.008 | -4.791
-17 | -0.879 | 0.18427 | 0.008 | -4.77
-16.5 | -0.851 | 0.17864 | 0.007 | -4.763
-16 | -0.824 | 0.17327 | 0.007 | -4.758
-15.5 | -0.798 | 0.16638 | 0.006 | -4.798
-15 | -0.772 | 0.21668 | 0.006 | -3.562
-14.5 | -0.746 | 0.15624 | 0.005 | -4.773
-14 | -0.718 | 0.14787 | 0.005 | -4.855
-13.5 | -0.691 | 0.14052 | 0.004 | -4.919
-13 | -0.665 | 0.14301 | 0.004 | -4.647
-12.5 | -0.638 | 0.13284 | 0.003 | -4.805
-12 | -0.612 | 0.12934 | 0.003 | -4.73
-11.5 | -0.585 | 0.12615 | 0.003 | -4.638
-11 | -0.557 | 0.12093 | 0.002 | -4.609
-10.5 | -0.531 | 0.11294 | 0.002 | -4.699
-10 | -0.504 | 0.11336 | 0.001 | -4.446
-9.5 | -0.477 | 0.1106 | 0.001 | -4.315
-9 | -0.451 | 0.10846 | 0 | -4.154
-8.5 | -0.424 | 0.10603 | 0 | -3.996
-8 | -0.396 | 0.09483 | 0 | -4.179
-7.5 | -0.37 | 0.08904 | -0.001 | -4.15
-7 | -0.343 | 0.08879 | -0.001 | -3.859
-6.5 | -0.316 | 0.08061 | -0.001 | -3.917
-6 | -0.452 | 0.05046 | -0.002 | -8.958
-5.5 | -0.463 | 0.04396 | -0.002 | -10.539
-5 | -0.436 | 0.03977 | -0.003 | -10.972
-4.5 | -0.399 | 0.03655 | -0.003 | -10.909
-4 | -0.354 | 0.03425 | -0.004 | -10.345
-3.5 | -0.378 | 0.01105 | -0.009 | -34.2
-3 | -0.315 | 0.01062 | -0.01 | -29.665
-2.5 | -0.25 | 0.01024 | -0.011 | -24.396
-2 | -0.183 | 0.00968 | -0.012 | -18.951
-1.5 | -0.116 | 0.00849 | -0.013 | -13.66
-1 | -0.048 | 0.00552 | -0.014 | -8.681
-0.5 | 0.02 | 0.00596 | -0.015 | 3.411
0 | 0.089 | 0.00596 | -0.016 | 14.869
0.5 | 0.157 | 0.006 | -0.017 | 26.133
1 | 0.225 | 0.00628 | -0.018 | 35.759
1.5 | 0.291 | 0.00636 | -0.019 | 45.783
2 | 0.358 | 0.00645 | -0.02 | 55.478
2.5 | 0.424 | 0.01105 | -0.021 | 38.367
3 | 0.488 | 0.01153 | -0.021 | 42.339
3.5 | 0.55 | 0.01201 | -0.022 | 45.833
4 | 0.61 | 0.01263 | -0.023 | 48.294
4.5 | 0.544 | 0.03496 | -0.012 | 15.555
5 | 0.583 | 0.03787 | -0.011 | 15.402
5.5 | 0.609 | 0.04099 | -0.01 | 14.853
6 | 0.609 | 0.04665 | -0.01 | 13.06
6.5 | 0.497 | 0.05475 | -0.01 | 9.069
7 | 0.41 | 0.07802 | -0.011 | 5.262
7.5 | 0.437 | 0.08723 | -0.012 | 5.011
8 | 0.464 | 0.08945 | -0.012 | 5.183
8.5 | 0.49 | 0.09495 | -0.012 | 5.16
9 | 0.517 | 0.0988 | -0.014 | 5.235
9.5 | 0.544 | 0.10157 | -0.015 | 5.351
10 | 0.57 | 0.10772 | -0.015 | 5.29
10.5 | 0.596 | 0.11445 | -0.015 | 5.208
11 | 0.622 | 0.12315 | -0.016 | 5.052
11.5 | 0.65 | 0.1345 | -0.018 | 4.83
12 | 0.676 | 0.13791 | -0.018 | 4.9
12.5 | 0.702 | 0.14133 | -0.018 | 4.966
13 | 0.728 | 0.14198 | -0.019 | 5.125
13.5 | 0.754 | 0.14567 | -0.019 | 5.173
14 | 0.78 | 0.1512 | -0.02 | 5.158
14.5 | 0.807 | 0.15947 | -0.022 | 5.061
15 | 0.833 | 0.17068 | -0.022 | 4.879
15.5 | 0.858 | 0.17164 | -0.022 | 5.001
16 | 0.884 | 0.17837 | -0.023 | 4.957
16.5 | 0.912 | 0.18889 | -0.025 | 4.828
17 | 0.937 | 0.19126 | -0.025 | 4.901
17.5 | 0.963 | 0.19929 | -0.026 | 4.832
18 | 0.988 | 0.20288 | -0.026 | 4.871
18.5 | 1.014 | 0.2057 | -0.027 | 4.932
19 | 1.042 | 0.2149 | -0.028 | 4.847
19.5 | 1.067 | 0.2204 | -0.029 | 4.84
20 | 1.092 | 0.21917 | -0.029 | 4.982

## 32. Re 500k Mach 0.50 (2)
BIGFOIL.COM POLAR EXPORT
NACA66-111 a=0.5
NACA66-111 a=0.5 |  |  |  | Cl Max: | 0.9044 | at alpha= | 20 | deg
XFOIL ncrit=9 |  |  |  | L/D Max: | 51.1323 | at alpha= | 2.5 | deg
Re: | 500000 |  |  | Cd Min: | 0.27436 | at alpha= | 20 | deg
Mach: | 0.5 |  |  | Cl=0 at alpha= | -0.61238 | deg
|  |  |  | @ Cl=0.1, Cd= | 0.0091135
|  |  |  | @ Cl=0.4, Cd= | 0.0078764
|  |  |  | @ Cl=0.6, Cd= | 0.017546
alpha (deg) | Cl | Cd | Cm | Cl/Cd
-11.5 | -0.4946 | 0.12435 | -0.0234 | -3.9775
-11 | -0.4844 | 0.11579 | -0.0281 | -4.1834
-10.5 | -0.4778 | 0.10617 | -0.0361 | -4.5003
-10 | -0.4713 | 0.09644 | -0.0425 | -4.887
-9.5 | -0.4757 | 0.08582 | -0.0472 | -5.543
-9 | -0.4657 | 0.07619 | -0.055 | -6.1124
-8.5 | -0.46 | 0.06368 | -0.0689 | -7.2236
-8 | -0.484 | 0.05512 | -0.0722 | -8.7808
-7.5 | -0.5145 | 0.04862 | -0.0694 | -10.5821
-7 | -0.5401 | 0.04166 | -0.0627 | -12.9645
-6.5 | -0.5472 | 0.03532 | -0.0564 | -15.4926
-6 | -0.5347 | 0.02946 | -0.0502 | -18.15
-5.5 | -0.5042 | 0.02407 | -0.045 | -20.9472
-5 | -0.4554 | 0.01969 | -0.0413 | -23.1285
-4.5 | -0.3933 | 0.01721 | -0.0395 | -22.853
-4 | -0.3345 | 0.01424 | -0.0377 | -23.4902
-3.5 | -0.2815 | 0.01293 | -0.0351 | -21.7711
-3 | -0.2291 | 0.01194 | -0.0325 | -19.1876
-2.5 | -0.1747 | 0.01116 | -0.0304 | -15.6541
-2 | -0.1549 | 0.00837 | -0.0237 | -18.5066
-1.5 | -0.1083 | 0.00812 | -0.019 | -13.3374
-1 | -0.0476 | 0.00862 | -0.0168 | -5.522
-0.5 | 0.0138 | 0.00914 | -0.0151 | 1.5098
0 | 0.0785 | 0.00912 | -0.0154 | 8.6075
0.5 | 0.1448 | 0.0091 | -0.0159 | 15.9121
1 | 0.209 | 0.00913 | -0.0162 | 22.8916
1.5 | 0.2757 | 0.00898 | -0.0166 | 30.7016
2 | 0.3403 | 0.00839 | -0.0153 | 40.5602
2.5 | 0.4019 | 0.00786 | -0.0133 | 51.1323
3 | 0.4315 | 0.00884 | -0.006 | 48.8122
3.5 | 0.4312 | 0.01176 | 0.0043 | 36.6667
4 | 0.4751 | 0.01263 | 0.0085 | 37.6168
4.5 | 0.5064 | 0.01391 | 0.0148 | 36.4055
5 | 0.5431 | 0.01513 | 0.0204 | 35.8956
5.5 | 0.5866 | 0.0169 | 0.0251 | 34.7101
6 | 0.6557 | 0.02023 | 0.0255 | 32.4123
6.5 | 0.7089 | 0.02442 | 0.0288 | 29.0295
7 | 0.7381 | 0.0297 | 0.0342 | 24.8519
7.5 | 0.7599 | 0.03672 | 0.0357 | 20.6944
8 | 0.7399 | 0.04278 | 0.0415 | 17.2955
8.5 | 0.7103 | 0.05022 | 0.0445 | 14.1438
9 | 0.6775 | 0.05943 | 0.0431 | 11.4
9.5 | 0.6461 | 0.07153 | 0.0362 | 9.0326
10 | 0.628 | 0.08587 | 0.0259 | 7.3134
10.5 | 0.616 | 0.1013 | 0.0166 | 6.0809
11 | 0.6161 | 0.11182 | 0.0109 | 5.5097
11.5 | 0.6213 | 0.12125 | 0.0063 | 5.1241
12 | 0.632 | 0.1295 | 0.0029 | 4.8803
12.5 | 0.6369 | 0.13997 | -0.0011 | 4.5503
13 | 0.6469 | 0.15023 | -0.0073 | 4.3061
13.5 | 0.657 | 0.1604 | -0.0145 | 4.096
14 | 0.6723 | 0.16912 | -0.0192 | 3.9753
14.5 | 0.6901 | 0.17735 | -0.0233 | 3.8912
15 | 0.7117 | 0.18642 | -0.0253 | 3.8177
15.5 | 0.7288 | 0.19578 | -0.0307 | 3.7225
16 | 0.7425 | 0.20468 | -0.0375 | 3.6276
16.5 | 0.7602 | 0.21367 | -0.044 | 3.5578
17 | 0.7804 | 0.22207 | -0.0489 | 3.5142
17.5 | 0.8014 | 0.23011 | -0.0533 | 3.4827
18 | 0.8258 | 0.2399 | -0.0563 | 3.4423
18.5 | 0.8434 | 0.24843 | -0.0626 | 3.3949
19 | 0.8622 | 0.2569 | -0.0691 | 3.3562
19.5 | 0.8832 | 0.2658 | -0.0751 | 3.3228
20 | 0.9044 | 0.27436 | -0.0805 | 3.2964

## 33. Re 750k Mach 0.00 (1)
BIGFOIL.COM POLAR EXPORT
NACA66-111 a=0.5
NACA66-111 a=0.5 |  |  |  | Cl Max: | 0.783 | at alpha= | 6.5 | deg
JavaFoil+Calcfoil stall+Eppler ext transition |  |  |  | L/D Max: | 63.334 | at alpha= | 6.5 | deg
Re: | 750000 |  |  | Cd Min: | 0.00493 | at alpha= | -0.5 | deg
Mach: | 0 |  |  | Cl=0 at alpha= | -0.65 | deg
|  |  |  | @ Cl=0.1, Cd= | 0.00497
|  |  |  | @ Cl=0.4, Cd= | 0.0094425
|  |  |  | @ Cl=0.6, Cd= | 0.010708
alpha (deg) | Cl | Cd | Cm | Cl/Cd
-15.5 | -0.529 | 0.14707 | 0.004 | -3.598
-15 | -0.549 | 0.13808 | 0.004 | -3.977
-14.5 | -0.569 | 0.12575 | 0.004 | -4.521
-14 | -0.587 | 0.11959 | 0.003 | -4.909
-13.5 | -0.604 | 0.11189 | 0.003 | -5.401
-13 | -0.62 | 0.10728 | 0.003 | -5.78
-12.5 | -0.634 | 0.0985 | 0.002 | -6.434
-12 | -0.645 | 0.09128 | 0.002 | -7.065
-11.5 | -0.653 | 0.08601 | 0.002 | -7.595
-11 | -0.658 | 0.07758 | 0.002 | -8.484
-10.5 | -0.659 | 0.07447 | 0.001 | -8.855
-10 | -0.657 | 0.06783 | 0.001 | -9.681
-9.5 | -0.65 | 0.0645 | 0.001 | -10.072
-9 | -0.638 | 0.05944 | 0 | -10.735
-8.5 | -0.622 | 0.05533 | 0 | -11.238
-8 | -0.601 | 0.05164 | 0 | -11.647
-7.5 | -0.577 | 0.04853 | -0.001 | -11.887
-7 | -0.549 | 0.04579 | -0.001 | -11.983
-6.5 | -0.517 | 0.04289 | -0.001 | -12.046
-6 | -0.481 | 0.04025 | -0.002 | -11.96
-5.5 | -0.444 | 0.03745 | -0.002 | -11.851
-5 | -0.497 | 0.00955 | -0.006 | -52.108
-4.5 | -0.444 | 0.00925 | -0.006 | -48.005
-4 | -0.389 | 0.00898 | -0.007 | -43.354
-3.5 | -0.333 | 0.00909 | -0.008 | -36.651
-3 | -0.276 | 0.00873 | -0.009 | -31.608
-2.5 | -0.218 | 0.00843 | -0.01 | -25.859
-2 | -0.16 | 0.00819 | -0.01 | -19.496
-1.5 | -0.101 | 0.00497 | -0.011 | -20.292
-1 | -0.042 | 0.00498 | -0.012 | -8.356
-0.5 | 0.018 | 0.00493 | -0.013 | 3.579
0 | 0.077 | 0.00497 | -0.014 | 15.49
0.5 | 0.136 | 0.00497 | -0.015 | 27.391
1 | 0.196 | 0.00498 | -0.015 | 39.259
1.5 | 0.254 | 0.00501 | -0.016 | 50.773
2 | 0.313 | 0.00501 | -0.017 | 62.475
2.5 | 0.371 | 0.0093 | -0.018 | 39.846
3 | 0.428 | 0.00958 | -0.019 | 44.656
3.5 | 0.485 | 0.00988 | -0.02 | 49.038
4 | 0.54 | 0.01023 | -0.02 | 52.756
4.5 | 0.594 | 0.01066 | -0.021 | 55.719
5 | 0.647 | 0.01108 | -0.022 | 58.35
5.5 | 0.696 | 0.01146 | -0.023 | 60.692
6 | 0.741 | 0.01188 | -0.024 | 62.418
6.5 | 0.783 | 0.01237 | -0.024 | 63.334
7 | 0.668 | 0.04422 | -0.012 | 15.11
7.5 | 0.696 | 0.04738 | -0.012 | 14.684
8 | 0.72 | 0.05035 | -0.012 | 14.291
8.5 | 0.739 | 0.05418 | -0.012 | 13.636
9 | 0.754 | 0.05831 | -0.012 | 12.924
9.5 | 0.764 | 0.06222 | -0.012 | 12.276
10 | 0.77 | 0.06684 | -0.012 | 11.515
10.5 | 0.771 | 0.07216 | -0.012 | 10.684
11 | 0.768 | 0.07807 | -0.013 | 9.84
11.5 | 0.761 | 0.08305 | -0.012 | 9.168

## 34. Re 750k Mach 0.00 (2)
BIGFOIL.COM POLAR EXPORT
NACA66-111 a=0.5
NACA66-111 a=0.5 |  |  |  | Cl Max: | 0.9988 | at alpha= | 10.5 | deg
XFOIL ncrit=9 |  |  |  | L/D Max: | 67.1761 | at alpha= | 3 | deg
Re: | 750000 |  |  | Cd Min: | 0.03416 | at alpha= | 10.5 | deg
Mach: | 0 |  |  | Cl=0 at alpha= | -99 | deg
|  |  |  | @ Cl=0.1, Cd= | 0.00624
|  |  |  | @ Cl=0.4, Cd= | 0.006009
|  |  |  | @ Cl=0.6, Cd= | 0.012363
alpha (deg) | Cl | Cd | Cm | Cl/Cd
0 | 0.0714 | 0.00625 | -0.0141 | 11.424
0.5 | 0.1288 | 0.00623 | -0.0148 | 20.6742
1 | 0.1861 | 0.00624 | -0.0153 | 29.8237
1.5 | 0.2427 | 0.00613 | -0.0156 | 39.5922
2 | 0.2978 | 0.00597 | -0.0154 | 49.8827
2.5 | 0.3522 | 0.00589 | -0.0151 | 59.7963
3 | 0.4044 | 0.00602 | -0.0145 | 67.1761
3.5 | 0.4268 | 0.00872 | -0.0095 | 48.945
4 | 0.4656 | 0.01015 | -0.0072 | 45.8719
4.5 | 0.5141 | 0.01074 | -0.0062 | 47.8678
5 | 0.5589 | 0.01155 | -0.0045 | 48.3896
5.5 | 0.6029 | 0.01242 | -0.0027 | 48.5427
6 | 0.647 | 0.01312 | -0.0009 | 49.314
6.5 | 0.6822 | 0.01479 | 0.0024 | 46.1258
7 | 0.7234 | 0.01612 | 0.0048 | 44.8759
7.5 | 0.7646 | 0.01709 | 0.0071 | 44.7396
8 | 0.8098 | 0.01844 | 0.0084 | 43.9154
8.5 | 0.8649 | 0.02283 | 0.0069 | 37.8844
9 | 0.9231 | 0.02568 | 0.0047 | 35.9463
9.5 | 0.9525 | 0.02933 | 0.0077 | 32.4753
10 | 0.9785 | 0.03203 | 0.0107 | 30.5495
10.5 | 0.9988 | 0.03416 | 0.0142 | 29.2389

## 35. Re 750k Mach 0.10 (1)
BIGFOIL.COM POLAR EXPORT
NACA66-111 a=0.5
NACA66-111 a=0.5 |  |  |  | Cl Max: | 0.785 | at alpha= | 6.5 | deg
JavaFoil+Calcfoil stall+Eppler ext transition |  |  |  | L/D Max: | 63.343 | at alpha= | 6.5 | deg
Re: | 750000 |  |  | Cd Min: | 0.00495 | at alpha= | 0 | deg
Mach: | 0.1 |  |  | Cl=0 at alpha= | -0.65 | deg
|  |  |  | @ Cl=0.1, Cd= | 0.0049538
|  |  |  | @ Cl=0.4, Cd= | 0.00946
|  |  |  | @ Cl=0.6, Cd= | 0.010733
alpha (deg) | Cl | Cd | Cm | Cl/Cd
-15.5 | -0.485 | 0.15286 | 0.004 | -3.171
-15 | -0.508 | 0.147 | 0.004 | -3.453
-14.5 | -0.53 | 0.12854 | 0.004 | -4.124
-14 | -0.552 | 0.12317 | 0.003 | -4.482
-13.5 | -0.573 | 0.11321 | 0.003 | -5.058
-13 | -0.592 | 0.10583 | 0.003 | -5.593
-12.5 | -0.609 | 0.09762 | 0.002 | -6.239
-12 | -0.624 | 0.09344 | 0.002 | -6.677
-11.5 | -0.636 | 0.0865 | 0.002 | -7.348
-11 | -0.644 | 0.07849 | 0.002 | -8.203
-10.5 | -0.648 | 0.07449 | 0.001 | -8.7
-10 | -0.648 | 0.0684 | 0.001 | -9.473
-9.5 | -0.643 | 0.0642 | 0.001 | -10.021
-9 | -0.634 | 0.05966 | 0 | -10.624
-8.5 | -0.619 | 0.05574 | 0 | -11.112
-8 | -0.6 | 0.05196 | 0 | -11.553
-7.5 | -0.577 | 0.04885 | -0.001 | -11.818
-7 | -0.549 | 0.04608 | -0.001 | -11.922
-6.5 | -0.518 | 0.04304 | -0.001 | -12.031
-6 | -0.483 | 0.04038 | -0.002 | -11.958
-5.5 | -0.445 | 0.03761 | -0.002 | -11.837
-5 | -0.499 | 0.00959 | -0.006 | -52.089
-4.5 | -0.446 | 0.00926 | -0.006 | -48.154
-4 | -0.391 | 0.00899 | -0.007 | -43.51
-3.5 | -0.335 | 0.00869 | -0.008 | -38.505
-3 | -0.277 | 0.00872 | -0.009 | -31.814
-2.5 | -0.219 | 0.00842 | -0.01 | -26.012
-2 | -0.16 | 0.00816 | -0.011 | -19.644
-1.5 | -0.101 | 0.005 | -0.011 | -20.24
-1 | -0.042 | 0.00496 | -0.012 | -8.431
-0.5 | 0.018 | 0.00497 | -0.013 | 3.567
0 | 0.077 | 0.00495 | -0.014 | 15.631
0.5 | 0.137 | 0.00496 | -0.015 | 27.609
1 | 0.197 | 0.00499 | -0.016 | 39.361
1.5 | 0.256 | 0.005 | -0.016 | 51.157
2 | 0.315 | 0.00503 | -0.017 | 62.506
2.5 | 0.372 | 0.00932 | -0.018 | 39.95
3 | 0.43 | 0.00961 | -0.019 | 44.756
3.5 | 0.487 | 0.00993 | -0.02 | 48.997
4 | 0.542 | 0.0103 | -0.02 | 52.64
4.5 | 0.597 | 0.01071 | -0.021 | 55.704
5 | 0.649 | 0.0111 | -0.022 | 58.47
5.5 | 0.698 | 0.01154 | -0.023 | 60.484
6 | 0.744 | 0.01201 | -0.024 | 61.909
6.5 | 0.785 | 0.0124 | -0.024 | 63.343
7 | 0.669 | 0.04429 | -0.011 | 15.107
7.5 | 0.696 | 0.04736 | -0.012 | 14.698
8 | 0.719 | 0.05068 | -0.012 | 14.189
8.5 | 0.737 | 0.05443 | -0.012 | 13.538
9 | 0.75 | 0.05854 | -0.012 | 12.81
9.5 | 0.758 | 0.06284 | -0.012 | 12.063
10 | 0.761 | 0.06717 | -0.012 | 11.336
10.5 | 0.76 | 0.07337 | -0.012 | 10.36
11 | 0.754 | 0.07815 | -0.012 | 9.651
11.5 | 0.744 | 0.08431 | -0.013 | 8.828

## 36. Re 750k Mach 0.10 (2)
BIGFOIL.COM POLAR EXPORT
NACA66-111 a=0.5
NACA66-111 a=0.5 |  |  |  | Cl Max: | 0.9736 | at alpha= | 10.5 | deg
XFOIL ncrit=9 |  |  |  | L/D Max: | 66.7763 | at alpha= | 3 | deg
Re: | 750000 |  |  | Cd Min: | 0.24059 | at alpha= | -20 | deg
Mach: | 0.1 |  |  | Cl=0 at alpha= | -0.63412 | deg
|  |  |  | @ Cl=0.1, Cd= | 0.0062602
|  |  |  | @ Cl=0.4, Cd= | 0.0060592
|  |  |  | @ Cl=0.6, Cd= | 0.01242
alpha (deg) | Cl | Cd | Cm | Cl/Cd
-20 | -0.7349 | 0.24059 | 0.0459 | -3.0546
-19.5 | -0.7184 | 0.23381 | 0.0416 | -3.0726
-19 | -0.7042 | 0.22555 | 0.0359 | -3.1221
-18.5 | -0.6898 | 0.21817 | 0.0313 | -3.1618
-18 | -0.6725 | 0.21096 | 0.0284 | -3.1878
-17.5 | -0.6562 | 0.20481 | 0.0247 | -3.2039
-17 | -0.6407 | 0.19812 | 0.0209 | -3.2339
-16.5 | -0.6259 | 0.19079 | 0.0168 | -3.2806
-16 | -0.6147 | 0.18195 | 0.0113 | -3.3784
-15.5 | -0.6048 | 0.17347 | 0.0065 | -3.4865
-15 | -0.5968 | 0.16377 | 0.0024 | -3.6441
-14.5 | -0.5816 | 0.15714 | -0.0003 | -3.7012
-14 | -0.5684 | 0.1506 | -0.0034 | -3.7742
-13.5 | -0.5591 | 0.1427 | -0.0073 | -3.918
-13 | -0.5539 | 0.13306 | -0.0128 | -4.1628
-12.5 | -0.5502 | 0.12291 | -0.0181 | -4.4764
-12 | -0.5487 | 0.11278 | -0.023 | -4.8652
-11.5 | -0.5508 | 0.10197 | -0.0285 | -5.4016
-11 | -0.5827 | 0.08442 | -0.0384 | -6.9024
-10.5 | -0.608 | 0.06793 | -0.0511 | -8.9504
-10 | -0.6572 | 0.05776 | -0.053 | -11.3781
-9.5 | -0.6772 | 0.05091 | -0.0516 | -13.3019
-9 | -0.6823 | 0.04705 | -0.0464 | -14.5016
-8.5 | -0.6877 | 0.0384 | -0.0394 | -17.9089
-8 | -0.6901 | 0.02933 | -0.0328 | -23.5288
-7.5 | -0.6604 | 0.02427 | -0.0289 | -27.2105
-7 | -0.6238 | 0.01867 | -0.0262 | -33.4119
-6.5 | -0.5754 | 0.01684 | -0.0255 | -34.1686
-6 | -0.5253 | 0.01564 | -0.0248 | -33.587
-5.5 | -0.4738 | 0.01425 | -0.0242 | -33.2491
-5 | -0.4279 | 0.01235 | -0.0227 | -34.6478
-4.5 | -0.3784 | 0.0115 | -0.0219 | -32.9043
-4 | -0.3282 | 0.01078 | -0.0211 | -30.4453
-3.5 | -0.2792 | 0.00996 | -0.0201 | -28.0321
-3 | -0.2261 | 0.0095 | -0.0199 | -23.8
-2.5 | -0.1795 | 0.00837 | -0.0187 | -21.4456
-2 | -0.1494 | 0.00597 | -0.015 | -25.0251
-1.5 | -0.0949 | 0.00593 | -0.0147 | -16.0034
-1 | -0.0401 | 0.00606 | -0.0143 | -6.6172
-0.5 | 0.0147 | 0.00624 | -0.0138 | 2.3558
0 | 0.0718 | 0.00627 | -0.0142 | 11.4514
0.5 | 0.1295 | 0.00625 | -0.0148 | 20.72
1 | 0.1871 | 0.00626 | -0.0154 | 29.8882
1.5 | 0.2441 | 0.00616 | -0.0157 | 39.6266
2 | 0.2995 | 0.00599 | -0.0155 | 50
2.5 | 0.3542 | 0.0059 | -0.0152 | 60.0339
3 | 0.406 | 0.00608 | -0.0144 | 66.7763
3.5 | 0.4271 | 0.00887 | -0.0092 | 48.1511
4 | 0.4674 | 0.0102 | -0.007 | 45.8235
4.5 | 0.516 | 0.01079 | -0.0059 | 47.8221
5 | 0.5601 | 0.01169 | -0.004 | 47.9127
5.5 | 0.6049 | 0.01251 | -0.0023 | 48.3533
6 | 0.6487 | 0.01324 | -0.0003 | 48.9955
6.5 | 0.6826 | 0.01532 | 0.0032 | 44.5561
7 | 0.726 | 0.01631 | 0.0053 | 44.5126
7.5 | 0.7676 | 0.01736 | 0.0078 | 44.2166
8 | 0.8127 | 0.01882 | 0.0091 | 43.1828
8.5 | 0.8676 | 0.0233 | 0.0078 | 37.2361
9 | 0.9238 | 0.027 | 0.006 | 34.2148
9.5 | 0.9427 | 0.03221 | 0.0105 | 29.2673
10 | 0.928 | 0.04167 | 0.0184 | 22.2702
10.5 | 0.9736 | 0.03745 | 0.0188 | 25.9973

## 37. Re 750k Mach 0.25 (1)
BIGFOIL.COM POLAR EXPORT
NACA66-111 a=0.5
NACA66-111 a=0.5 |  |  |  | Cl Max: | 0.756 | at alpha= | 6 | deg
JavaFoil+Calcfoil stall+Eppler ext transition |  |  |  | L/D Max: | 67.076 | at alpha= | 2 | deg
Re: | 750000 |  |  | Cd Min: | 0.00482 | at alpha= | 2 | deg
Mach: | 0.25 |  |  | Cl=0 at alpha= | -0.64754 | deg
|  |  |  | @ Cl=0.1, Cd= | 0.0049768
|  |  |  | @ Cl=0.4, Cd= | 0.0095746
|  |  |  | @ Cl=0.6, Cd= | 0.010848
alpha (deg) | Cl | Cd | Cm | Cl/Cd
-14 | -0.199 | 0.12322 | 0.004 | -1.618
-13.5 | -0.271 | 0.11491 | 0.003 | -2.357
-13 | -0.331 | 0.10728 | 0.003 | -3.087
-12.5 | -0.386 | 0.1167 | 0.003 | -3.305
-12 | -0.435 | 0.10663 | 0.002 | -4.08
-11.5 | -0.479 | 0.09756 | 0.002 | -4.91
-11 | -0.517 | 0.08872 | 0.002 | -5.825
-10.5 | -0.548 | 0.08213 | 0.001 | -6.672
-10 | -0.572 | 0.07509 | 0.001 | -7.615
-9.5 | -0.588 | 0.06783 | 0.001 | -8.664
-9 | -0.596 | 0.063 | 0 | -9.454
-8.5 | -0.595 | 0.05756 | 0 | -10.343
-8 | -0.587 | 0.05365 | 0 | -10.946
-7.5 | -0.572 | 0.0499 | -0.001 | -11.462
-7 | -0.55 | 0.04679 | -0.001 | -11.757
-6.5 | -0.523 | 0.04401 | -0.001 | -11.876
-6 | -0.49 | 0.04087 | -0.002 | -11.994
-5.5 | -0.453 | 0.0385 | -0.002 | -11.759
-5 | -0.51 | 0.01071 | -0.006 | -47.586
-4.5 | -0.456 | 0.00947 | -0.007 | -48.197
-4 | -0.401 | 0.00912 | -0.007 | -43.927
-3.5 | -0.343 | 0.00863 | -0.008 | -39.757
-3 | -0.285 | 0.00835 | -0.009 | -34.09
-2.5 | -0.225 | 0.00851 | -0.01 | -26.451
-2 | -0.165 | 0.00832 | -0.011 | -19.798
-1.5 | -0.104 | 0.00802 | -0.012 | -12.974
-1 | -0.043 | 0.00498 | -0.013 | -8.635
-0.5 | 0.018 | 0.00498 | -0.013 | 3.655
0 | 0.079 | 0.00497 | -0.014 | 15.983
0.5 | 0.141 | 0.00499 | -0.015 | 28.176
1 | 0.202 | 0.00503 | -0.016 | 40.157
1.5 | 0.263 | 0.00507 | -0.017 | 51.819
2 | 0.323 | 0.00482 | -0.018 | 67.076
2.5 | 0.382 | 0.00948 | -0.018 | 40.318
3 | 0.441 | 0.00979 | -0.019 | 45.088
3.5 | 0.499 | 0.01014 | -0.02 | 49.21
4 | 0.556 | 0.01052 | -0.021 | 52.805
4.5 | 0.611 | 0.01093 | -0.022 | 55.84
5 | 0.664 | 0.0114 | -0.023 | 58.217
5.5 | 0.712 | 0.01183 | -0.023 | 60.162
6 | 0.756 | 0.01232 | -0.024 | 61.319
6.5 | 0.647 | 0.04193 | -0.012 | 15.44
7 | 0.673 | 0.04533 | -0.012 | 14.855
7.5 | 0.695 | 0.0489 | -0.012 | 14.207
8 | 0.709 | 0.0518 | -0.012 | 13.693
8.5 | 0.716 | 0.05629 | -0.012 | 12.727
9 | 0.716 | 0.06088 | -0.012 | 11.759
9.5 | 0.707 | 0.06549 | -0.012 | 10.798
10 | 0.69 | 0.07182 | -0.012 | 9.613
10.5 | 0.665 | 0.07959 | -0.011 | 8.36
11 | 0.633 | 0.08572 | -0.012 | 7.384

## 38. Re 750k Mach 0.25 (2)
BIGFOIL.COM POLAR EXPORT
NACA66-111 a=0.5
NACA66-111 a=0.5 |  |  |  | Cl Max: | 0.8879 | at alpha= | 9 | deg
XFOIL ncrit=9 |  |  |  | L/D Max: | 61.139 | at alpha= | 2.5 | deg
Re: | 750000 |  |  | Cd Min: | 0.24498 | at alpha= | -20 | deg
Mach: | 0.25 |  |  | Cl=0 at alpha= | -0.63516 | deg
|  |  |  | @ Cl=0.1, Cd= | 0.006367
|  |  |  | @ Cl=0.4, Cd= | 0.0079825
|  |  |  | @ Cl=0.6, Cd= | 0.012759
alpha (deg) | Cl | Cd | Cm | Cl/Cd
-20 | -0.7474 | 0.24498 | 0.0483 | -3.0509
-19.5 | -0.7297 | 0.2378 | 0.0438 | -3.0685
-19 | -0.7146 | 0.22969 | 0.038 | -3.1111
-18.5 | -0.6982 | 0.22157 | 0.0338 | -3.1511
-18 | -0.6802 | 0.215 | 0.0304 | -3.1637
-17.5 | -0.663 | 0.20855 | 0.0264 | -3.1791
-17 | -0.6466 | 0.20153 | 0.0223 | -3.2085
-16.5 | -0.6305 | 0.19393 | 0.018 | -3.2512
-16 | -0.6185 | 0.18522 | 0.0123 | -3.3393
-15.5 | -0.6066 | 0.17686 | 0.0074 | -3.4298
-15 | -0.5939 | 0.16797 | 0.004 | -3.5358
-14.5 | -0.5783 | 0.16112 | 0.001 | -3.5893
-14 | -0.5645 | 0.15416 | -0.0025 | -3.6618
-13.5 | -0.5537 | 0.14621 | -0.0065 | -3.787
-13 | -0.5478 | 0.13626 | -0.0128 | -4.0203
-12.5 | -0.5415 | 0.12676 | -0.0175 | -4.2719
-12 | -0.5371 | 0.11709 | -0.0221 | -4.5871
-11.5 | -0.5449 | 0.10518 | -0.0275 | -5.1806
-11 | -0.5426 | 0.0978 | -0.0306 | -5.5481
-10.5 | -0.5448 | 0.08831 | -0.036 | -6.1692
-10 | -0.5532 | 0.07695 | -0.0443 | -7.1891
-9.5 | -0.5863 | 0.0618 | -0.0573 | -9.4871
-9 | -0.6137 | 0.05454 | -0.0565 | -11.2523
-8 | -0.663 | 0.03669 | -0.0417 | -18.0703
-7 | -0.6294 | 0.0232 | -0.031 | -27.1293
-6.5 | -0.5891 | 0.01888 | -0.0287 | -31.2023
-6 | -0.5384 | 0.01698 | -0.0276 | -31.7079
-5.5 | -0.4853 | 0.01509 | -0.0266 | -32.1604
-5 | -0.4335 | 0.01344 | -0.0255 | -32.2545
-4.5 | -0.3853 | 0.01191 | -0.0241 | -32.351
-4 | -0.3347 | 0.01106 | -0.0229 | -30.2622
-3.5 | -0.284 | 0.01022 | -0.0217 | -27.7886
-3 | -0.2308 | 0.00964 | -0.0211 | -23.9419
-2.5 | -0.1779 | 0.00904 | -0.0204 | -19.6792
-2 | -0.1528 | 0.00607 | -0.0159 | -25.173
-1.5 | -0.0973 | 0.006 | -0.0153 | -16.2167
-1 | -0.0413 | 0.00614 | -0.0147 | -6.7264
-0.5 | 0.0153 | 0.00633 | -0.0143 | 2.4171
0 | 0.0742 | 0.00638 | -0.0147 | 11.6301
0.5 | 0.1337 | 0.00635 | -0.0153 | 21.0551
1 | 0.1929 | 0.00635 | -0.0159 | 30.378
1.5 | 0.2517 | 0.00627 | -0.0162 | 40.1435
2 | 0.309 | 0.00607 | -0.0159 | 50.9061
2.5 | 0.365 | 0.00597 | -0.0154 | 61.139
3.5 | 0.429 | 0.00965 | -0.0075 | 44.456
4 | 0.4763 | 0.01052 | -0.0058 | 45.2757
4.5 | 0.5261 | 0.01106 | -0.0045 | 47.5678
5 | 0.5678 | 0.01222 | -0.0017 | 46.4648
5.5 | 0.6138 | 0.01299 | 0.0004 | 47.2517
6 | 0.6567 | 0.01393 | 0.003 | 47.1429
6.5 | 0.6952 | 0.01626 | 0.0062 | 42.7552
7 | 0.7415 | 0.01756 | 0.0084 | 42.2267
7.5 | 0.7853 | 0.01929 | 0.011 | 40.7102
8 | 0.8282 | 0.02182 | 0.0133 | 37.956
9 | 0.8879 | 0.03627 | 0.0178 | 24.4803
9.5 | 0.8672 | 0.04397 | 0.0258 | 19.7225
10 | 0.8323 | 0.05097 | 0.033 | 16.3292
10.5 | 0.792 | 0.05919 | 0.0361 | 13.3806
11 | 0.7518 | 0.06839 | 0.0343 | 10.9928
11.5 | 0.707 | 0.08412 | 0.0244 | 8.4047
12 | 0.6634 | 0.11089 | 0.0082 | 5.9825
12.5 | 0.6589 | 0.12251 | 0.0022 | 5.3783
13 | 0.6619 | 0.13176 | -0.0024 | 5.0235
13.5 | 0.668 | 0.14049 | -0.0066 | 4.7548
14 | 0.6772 | 0.14787 | -0.0099 | 4.5797

## 39. Re 750k Mach 0.50 (1)
BIGFOIL.COM POLAR EXPORT
NACA66-111 a=0.5
NACA66-111 a=0.5 |  |  |  | Cl Max: | 1.092 | at alpha= | 20 | deg
JavaFoil+Calcfoil stall+Eppler ext transition |  |  |  | L/D Max: | 65.565 | at alpha= | 2 | deg
Re: | 750000 |  |  | Cd Min: | 0.00489 | at alpha= | 1 | deg
Mach: | 0.5 |  |  | Cl=0 at alpha= | -0.64706 | deg
|  |  |  | @ Cl=0.1, Cd= | 0.00491
|  |  |  | @ Cl=0.4, Cd= | 0.0083639
|  |  |  | @ Cl=0.6, Cd= | 0.038648
alpha (deg) | Cl | Cd | Cm | Cl/Cd
-20 | -1.037 | 0.20596 | 0.011 | -5.036
-19.5 | -1.012 | 0.20406 | 0.01 | -4.957
-19 | -0.984 | 0.19308 | 0.01 | -5.094
-18.5 | -0.957 | 0.18486 | 0.009 | -5.178
-18 | -0.931 | 0.17925 | 0.009 | -5.194
-17.5 | -0.905 | 0.17374 | 0.008 | -5.209
-17 | -0.879 | 0.16916 | 0.008 | -5.197
-16.5 | -0.851 | 0.16563 | 0.007 | -5.139
-16 | -0.824 | 0.15808 | 0.007 | -5.215
-15.5 | -0.798 | 0.15531 | 0.006 | -5.14
-15 | -0.772 | 0.19806 | 0.006 | -3.897
-14.5 | -0.746 | 0.14092 | 0.005 | -5.292
-14 | -0.718 | 0.13541 | 0.005 | -5.303
-13.5 | -0.691 | 0.12945 | 0.004 | -5.34
-13 | -0.665 | 0.1302 | 0.004 | -5.105
-12.5 | -0.638 | 0.12202 | 0.003 | -5.231
-12 | -0.612 | 0.11861 | 0.003 | -5.158
-11.5 | -0.585 | 0.11552 | 0.003 | -5.066
-11 | -0.557 | 0.1094 | 0.002 | -5.096
-10.5 | -0.531 | 0.10339 | 0.002 | -5.134
-10 | -0.504 | 0.10194 | 0.001 | -4.945
-9.5 | -0.477 | 0.09918 | 0.001 | -4.813
-9 | -0.451 | 0.09704 | 0 | -4.643
-8.5 | -0.424 | 0.09461 | 0 | -4.48
-8 | -0.396 | 0.0875 | 0 | -4.53
-7.5 | -0.37 | 0.0812 | -0.001 | -4.552
-7 | -0.343 | 0.08006 | -0.001 | -4.281
-6.5 | -0.316 | 0.07298 | -0.001 | -4.328
-6 | -0.452 | 0.04853 | -0.002 | -9.315
-5.5 | -0.463 | 0.0422 | -0.002 | -10.979
-5 | -0.437 | 0.03856 | -0.003 | -11.321
-4.5 | -0.399 | 0.03536 | -0.003 | -11.285
-4 | -0.355 | 0.03304 | -0.004 | -10.755
-3.5 | -0.378 | 0.01016 | -0.009 | -37.256
-3 | -0.315 | 0.00974 | -0.01 | -32.391
-2.5 | -0.25 | 0.00936 | -0.011 | -26.737
-2 | -0.184 | 0.00817 | -0.012 | -22.472
-1.5 | -0.116 | 0.00789 | -0.013 | -14.701
-1 | -0.048 | 0.00515 | -0.014 | -9.327
-0.5 | 0.02 | 0.00511 | -0.015 | 3.981
0 | 0.089 | 0.00491 | -0.016 | 18.08
0.5 | 0.157 | 0.00491 | -0.017 | 32.002
1 | 0.226 | 0.00489 | -0.018 | 46.09
1.5 | 0.293 | 0.00545 | -0.019 | 53.728
2 | 0.36 | 0.00549 | -0.02 | 65.565
2.5 | 0.425 | 0.01016 | -0.021 | 41.792
3 | 0.489 | 0.0106 | -0.021 | 46.104
3.5 | 0.551 | 0.01104 | -0.022 | 49.948
4 | 0.611 | 0.01162 | -0.023 | 52.583
4.5 | 0.666 | 0.01224 | -0.024 | 54.455
5 | 0.584 | 0.03676 | -0.012 | 15.886
5.5 | 0.609 | 0.03971 | -0.011 | 15.341
6 | 0.609 | 0.04455 | -0.011 | 13.678
6.5 | 0.497 | 0.05155 | -0.01 | 9.635
7 | 0.411 | 0.07166 | -0.012 | 5.731
7.5 | 0.437 | 0.07966 | -0.012 | 5.488
8 | 0.464 | 0.0815 | -0.012 | 5.69
8.5 | 0.49 | 0.08509 | -0.013 | 5.759
9 | 0.517 | 0.09136 | -0.014 | 5.662
9.5 | 0.544 | 0.09397 | -0.015 | 5.785
10 | 0.57 | 0.09689 | -0.015 | 5.882
10.5 | 0.596 | 0.10512 | -0.015 | 5.671
11 | 0.622 | 0.11088 | -0.016 | 5.612
11.5 | 0.65 | 0.11948 | -0.018 | 5.438
12 | 0.676 | 0.12289 | -0.018 | 5.499
12.5 | 0.702 | 0.12629 | -0.019 | 5.557
13 | 0.728 | 0.13123 | -0.019 | 5.546
13.5 | 0.754 | 0.13491 | -0.019 | 5.587
14 | 0.78 | 0.13891 | -0.02 | 5.617
14.5 | 0.807 | 0.14676 | -0.022 | 5.5
15 | 0.833 | 0.15348 | -0.022 | 5.426
15.5 | 0.859 | 0.15779 | -0.023 | 5.441
16 | 0.884 | 0.16451 | -0.023 | 5.376
16.5 | 0.912 | 0.1716 | -0.025 | 5.315
17 | 0.937 | 0.17424 | -0.025 | 5.38
17.5 | 0.963 | 0.18023 | -0.026 | 5.342
18 | 0.988 | 0.18669 | -0.026 | 5.295
18.5 | 1.015 | 0.19091 | -0.027 | 5.317
19 | 1.042 | 0.19771 | -0.028 | 5.268
19.5 | 1.067 | 0.20077 | -0.029 | 5.313
20 | 1.092 | 0.20343 | -0.029 | 5.368

## 40. Re 750k Mach 0.50 (2)
BIGFOIL.COM POLAR EXPORT
NACA66-111 a=0.5
NACA66-111 a=0.5 |  |  |  | Cl Max: | 0.9058 | at alpha= | 20 | deg
XFOIL ncrit=9 |  |  |  | L/D Max: | 64.6384 | at alpha= | 2.5 | deg
Re: | 750000 |  |  | Cd Min: | 0.27445 | at alpha= | 20 | deg
Mach: | 0.5 |  |  | Cl=0 at alpha= | -99 | deg
|  |  |  | @ Cl=0.1, Cd= | 0.00688
|  |  |  | @ Cl=0.4, Cd= | 0.0063746
|  |  |  | @ Cl=0.6, Cd= | 0.014606
alpha (deg) | Cl | Cd | Cm | Cl/Cd
0 | 0.0841 | 0.00688 | -0.0166 | 12.2238
0.5 | 0.1513 | 0.00688 | -0.0174 | 21.9913
1 | 0.2191 | 0.00686 | -0.0181 | 31.9388
1.5 | 0.2852 | 0.00667 | -0.0181 | 42.7586
2 | 0.3503 | 0.00644 | -0.0175 | 54.3944
2.5 | 0.4111 | 0.00636 | -0.016 | 64.6384
3 | 0.4178 | 0.00925 | -0.0064 | 45.1676
3.5 | 0.4561 | 0.01069 | -0.0019 | 42.666
4 | 0.5049 | 0.0115 | 0.0016 | 43.9043
4.5 | 0.5491 | 0.01253 | 0.0058 | 43.8228
5 | 0.5812 | 0.01396 | 0.0123 | 41.6332
5.5 | 0.6263 | 0.01551 | 0.0167 | 40.3804
6 | 0.6867 | 0.01831 | 0.0184 | 37.5041
6.5 | 0.7433 | 0.02275 | 0.0209 | 32.6725
7 | 0.7692 | 0.02774 | 0.0275 | 27.7289
7.5 | 0.7609 | 0.03274 | 0.0378 | 23.2407
8 | 0.7569 | 0.04004 | 0.0407 | 18.9036
8.5 | 0.7285 | 0.04724 | 0.0442 | 15.4213
9 | 0.6964 | 0.05603 | 0.0438 | 12.4291
9.5 | 0.6634 | 0.06757 | 0.0379 | 9.818
10 | 0.6409 | 0.08354 | 0.0259 | 7.6718
10.5 | 0.6304 | 0.09659 | 0.018 | 6.5266
11 | 0.625 | 0.10867 | 0.0117 | 5.7514
12 | 0.6298 | 0.12812 | 0.0027 | 4.9157
12.5 | 0.6383 | 0.13837 | -0.0025 | 4.613
13 | 0.6489 | 0.14862 | -0.0079 | 4.3662
13.5 | 0.6595 | 0.15946 | -0.0149 | 4.1358
14 | 0.6745 | 0.16836 | -0.0197 | 4.0063
14.5 | 0.6914 | 0.17686 | -0.0243 | 3.9093
15 | 0.7105 | 0.18484 | -0.028 | 3.8439
15.5 | 0.729 | 0.19428 | -0.0319 | 3.7523
16 | 0.7439 | 0.20376 | -0.0383 | 3.6509
16.5 | 0.762 | 0.21338 | -0.0446 | 3.5711
17 | 0.7821 | 0.22199 | -0.0497 | 3.5231
17.5 | 0.8026 | 0.23013 | -0.0545 | 3.4876
18 | 0.8257 | 0.23865 | -0.0577 | 3.4599
18.5 | 0.8446 | 0.24766 | -0.0635 | 3.4103
19 | 0.8642 | 0.2565 | -0.0693 | 3.3692
19.5 | 0.8846 | 0.26581 | -0.0758 | 3.3279
20 | 0.9058 | 0.27445 | -0.0811 | 3.3004

## 41. Re 1M Mach 0.00 (1)
BIGFOIL.COM POLAR EXPORT
NACA66-111 a=0.5
NACA66-111 a=0.5 |  |  |  | Cl Max: | 0.822 | at alpha= | 7 | deg
JavaFoil+Calcfoil stall+Eppler ext transition |  |  |  | L/D Max: | 68.118 | at alpha= | 2 | deg
Re: | 1000000 |  |  | Cd Min: | 0.00453 | at alpha= | 0 | deg
Mach: | 0 |  |  | Cl=0 at alpha= | -0.65 | deg
|  |  |  | @ Cl=0.1, Cd= | 0.0045339
|  |  |  | @ Cl=0.4, Cd= | 0.0084658
|  |  |  | @ Cl=0.6, Cd= | 0.010117
alpha (deg) | Cl | Cd | Cm | Cl/Cd
-15.5 | -0.529 | 0.14114 | 0.004 | -3.751
-15 | -0.549 | 0.13451 | 0.004 | -4.084
-14.5 | -0.569 | 0.12388 | 0.004 | -4.591
-14 | -0.587 | 0.11478 | 0.003 | -5.116
-13.5 | -0.604 | 0.10801 | 0.003 | -5.596
-13 | -0.62 | 0.10093 | 0.003 | -6.145
-12.5 | -0.634 | 0.09264 | 0.002 | -6.843
-12 | -0.645 | 0.08925 | 0.002 | -7.229
-11.5 | -0.653 | 0.08364 | 0.002 | -7.812
-11 | -0.658 | 0.07554 | 0.002 | -8.717
-10.5 | -0.66 | 0.07295 | 0.001 | -9.044
-10 | -0.657 | 0.0662 | 0.001 | -9.924
-9.5 | -0.65 | 0.06262 | 0.001 | -10.381
-9 | -0.639 | 0.05781 | 0 | -11.045
-8.5 | -0.622 | 0.05456 | 0 | -11.405
-8 | -0.602 | 0.05067 | 0 | -11.879
-7.5 | -0.578 | 0.04783 | -0.001 | -12.074
-7 | -0.549 | 0.04477 | -0.001 | -12.266
-6.5 | -0.517 | 0.04198 | -0.001 | -12.321
-6 | -0.597 | 0.00902 | -0.004 | -66.224
-5.5 | -0.549 | 0.00935 | -0.005 | -58.741
-5 | -0.498 | 0.00901 | -0.006 | -55.225
-4.5 | -0.444 | 0.00874 | -0.006 | -50.814
-4 | -0.389 | 0.0089 | -0.007 | -43.742
-3.5 | -0.333 | 0.0086 | -0.008 | -38.72
-3 | -0.276 | 0.00832 | -0.009 | -33.179
-2.5 | -0.218 | 0.00815 | -0.01 | -26.746
-2 | -0.16 | 0.00771 | -0.01 | -20.698
-1.5 | -0.101 | 0.00456 | -0.011 | -22.094
-1 | -0.042 | 0.00454 | -0.012 | -9.172
-0.5 | 0.018 | 0.00454 | -0.013 | 3.887
0 | 0.077 | 0.00453 | -0.014 | 16.974
0.5 | 0.136 | 0.00454 | -0.015 | 30.041
1 | 0.196 | 0.00458 | -0.015 | 42.677
1.5 | 0.254 | 0.00457 | -0.016 | 55.588
2 | 0.313 | 0.0046 | -0.017 | 68.118
2.5 | 0.371 | 0.00784 | -0.018 | 47.275
3 | 0.428 | 0.00907 | -0.019 | 47.2
3.5 | 0.485 | 0.00938 | -0.02 | 51.675
4 | 0.54 | 0.0097 | -0.02 | 55.719
4.5 | 0.595 | 0.01008 | -0.021 | 58.96
5 | 0.647 | 0.01047 | -0.022 | 61.799
5.5 | 0.696 | 0.01089 | -0.023 | 63.96
6 | 0.742 | 0.0113 | -0.024 | 65.641
6.5 | 0.784 | 0.0118 | -0.024 | 66.44
7 | 0.822 | 0.01222 | -0.025 | 67.253
7.5 | 0.697 | 0.04607 | -0.013 | 15.138
8 | 0.721 | 0.04896 | -0.013 | 14.731
8.5 | 0.739 | 0.05293 | -0.013 | 13.971
9 | 0.754 | 0.05693 | -0.013 | 13.249
9.5 | 0.765 | 0.06116 | -0.013 | 12.5
10 | 0.77 | 0.06528 | -0.013 | 11.8
10.5 | 0.772 | 0.07071 | -0.013 | 10.913
11 | 0.769 | 0.07541 | -0.013 | 10.192
11.5 | 0.762 | 0.08167 | -0.013 | 9.328
12 | 0.752 | 0.08696 | -0.013 | 8.643

## 42. Re 1M Mach 0.00 (2)
BIGFOIL.COM POLAR EXPORT
NACA66-111 a=0.5
NACA66-111 a=0.5 |  |  |  | Cl Max: | 1.0334 | at alpha= | 10.5 | deg
XFOIL ncrit=9 |  |  |  | L/D Max: | 67.935 | at alpha= | 2.5 | deg
Re: | 1000000 |  |  | Cd Min: | 0.1705 | at alpha= | 15.5 | deg
Mach: | 0 |  |  | Cl=0 at alpha= | -0.64426 | deg
|  |  |  | @ Cl=0.1, Cd= | 0.0053459
|  |  |  | @ Cl=0.4, Cd= | 0.0066534
|  |  |  | @ Cl=0.6, Cd= | 0.010941
alpha (deg) | Cl | Cd | Cm | Cl/Cd
-13 | -0.5711 | 0.12638 | -0.0147 | -4.5189
-12.5 | -0.5662 | 0.1185 | -0.0182 | -4.7781
-12 | -0.5597 | 0.11119 | -0.0218 | -5.0337
-11.5 | -0.5619 | 0.10149 | -0.0267 | -5.5365
-11 | -0.5657 | 0.09172 | -0.0322 | -6.1677
-10.5 | -0.5964 | 0.07425 | -0.0459 | -8.0323
-10 | -0.6412 | 0.06073 | -0.054 | -10.5582
-9.5 | -0.7473 | 0.04209 | -0.042 | -17.7548
-9 | -0.7865 | 0.0276 | -0.0312 | -28.4964
-8.5 | -0.7668 | 0.02118 | -0.0266 | -36.204
-8 | -0.7244 | 0.01981 | -0.0252 | -36.5674
-7.5 | -0.6788 | 0.01808 | -0.0242 | -37.5442
-7 | -0.6313 | 0.01609 | -0.0232 | -39.2356
-6.5 | -0.5813 | 0.01496 | -0.0225 | -38.857
-6 | -0.5352 | 0.01292 | -0.0214 | -41.4241
-5.5 | -0.4853 | 0.01206 | -0.0208 | -40.2405
-4.5 | -0.3866 | 0.01038 | -0.0192 | -37.2447
-4 | -0.3366 | 0.00965 | -0.0185 | -34.8808
-3.5 | -0.2839 | 0.00924 | -0.0183 | -30.7251
-3 | -0.2314 | 0.0087 | -0.018 | -26.5977
-2.5 | -0.1789 | 0.00819 | -0.0177 | -21.8437
-2 | -0.1451 | 0.00574 | -0.0151 | -25.2787
-1.5 | -0.0948 | 0.00519 | -0.0143 | -18.2659
-1 | -0.0397 | 0.00519 | -0.0141 | -7.6493
-0.5 | 0.0161 | 0.00531 | -0.0142 | 3.032
0 | 0.073 | 0.00536 | -0.0145 | 13.6194
0.5 | 0.1303 | 0.00533 | -0.0151 | 24.4465
1 | 0.1877 | 0.00533 | -0.0157 | 35.2158
1.5 | 0.2445 | 0.00526 | -0.016 | 46.4829
2 | 0.3003 | 0.0052 | -0.0161 | 57.75
2.5 | 0.3553 | 0.00523 | -0.0161 | 67.935
3 | 0.3973 | 0.00643 | -0.014 | 61.7885
3.5 | 0.4263 | 0.00883 | -0.0104 | 48.2786
4 | 0.4753 | 0.0095 | -0.0096 | 50.0316
4.5 | 0.5246 | 0.01005 | -0.0087 | 52.199
5 | 0.5736 | 0.01064 | -0.0079 | 53.9098
5.5 | 0.6219 | 0.01119 | -0.0069 | 55.5764
6 | 0.6623 | 0.01238 | -0.0045 | 53.4976
6.5 | 0.7076 | 0.01314 | -0.003 | 53.8508
7 | 0.7517 | 0.01388 | -0.0013 | 54.1571
7.5 | 0.7871 | 0.0159 | 0.0017 | 49.5031
8 | 0.829 | 0.0168 | 0.0038 | 49.3452
8.5 | 0.8685 | 0.01805 | 0.0064 | 48.1163
9 | 0.9212 | 0.01955 | 0.0056 | 47.1202
9.5 | 0.973 | 0.02121 | 0.0043 | 45.8746
10 | 1.0067 | 0.02447 | 0.0066 | 41.1402
10.5 | 1.0334 | 0.02779 | 0.0099 | 37.186
11 | 1.0227 | 0.03484 | 0.0176 | 29.3542
11.5 | 0.9704 | 0.04464 | 0.0277 | 21.7384
12 | 0.8576 | 0.0625 | 0.0334 | 13.7216
12.5 | 0.7943 | 0.07731 | 0.0275 | 10.2742
13 | 0.7221 | 0.10899 | 0.0068 | 6.6254
13.5 | 0.6743 | 0.1354 | -0.0049 | 4.9801
14 | 0.6773 | 0.14512 | -0.0098 | 4.6672
14.5 | 0.6845 | 0.15361 | -0.014 | 4.4561
15 | 0.6965 | 0.16017 | -0.0174 | 4.3485
15.5 | 0.6981 | 0.1705 | -0.022 | 4.0944

## 43. Re 1M Mach 0.10 (1)
BIGFOIL.COM POLAR EXPORT
NACA66-111 a=0.5
NACA66-111 a=0.5 |  |  |  | Cl Max: | 0.823 | at alpha= | 7 | deg
JavaFoil+Calcfoil stall+Eppler ext transition |  |  |  | L/D Max: | 68.697 | at alpha= | 2 | deg
Re: | 1000000 |  |  | Cd Min: | 0.00451 | at alpha= | 0 | deg
Mach: | 0.1 |  |  | Cl=0 at alpha= | -0.65 | deg
|  |  |  | @ Cl=0.1, Cd= | 0.0045253
|  |  |  | @ Cl=0.4, Cd= | 0.0084568
|  |  |  | @ Cl=0.6, Cd= | 0.010153
alpha (deg) | Cl | Cd | Cm | Cl/Cd
-15.5 | -0.485 | 0.13627 | 0.004 | -3.559
-15 | -0.508 | 0.13537 | 0.004 | -3.751
-14.5 | -0.53 | 0.12634 | 0.004 | -4.198
-14 | -0.552 | 0.11654 | 0.003 | -4.738
-13.5 | -0.573 | 0.10816 | 0.003 | -5.296
-13 | -0.592 | 0.10218 | 0.003 | -5.794
-12.5 | -0.609 | 0.09491 | 0.002 | -6.42
-12 | -0.624 | 0.09119 | 0.002 | -6.844
-11.5 | -0.636 | 0.08523 | 0.002 | -7.461
-11 | -0.644 | 0.07736 | 0.002 | -8.326
-10.5 | -0.648 | 0.07385 | 0.001 | -8.78
-10 | -0.648 | 0.06692 | 0.001 | -9.689
-9.5 | -0.644 | 0.06313 | 0.001 | -10.196
-9 | -0.634 | 0.05811 | 0 | -10.916
-8.5 | -0.62 | 0.05442 | 0 | -11.39
-8 | -0.601 | 0.05116 | 0 | -11.741
-7.5 | -0.578 | 0.04782 | -0.001 | -12.083
-7 | -0.55 | 0.04503 | -0.001 | -12.209
-6.5 | -0.518 | 0.04211 | -0.001 | -12.306
-6 | -0.484 | 0.03925 | -0.002 | -12.336
-5.5 | -0.551 | 0.00941 | -0.005 | -58.558
-5 | -0.5 | 0.00907 | -0.006 | -55.054
-4.5 | -0.446 | 0.00878 | -0.006 | -50.8
-4 | -0.391 | 0.00891 | -0.007 | -43.902
-3.5 | -0.335 | 0.00859 | -0.008 | -38.985
-3 | -0.277 | 0.00843 | -0.009 | -32.91
-2.5 | -0.219 | 0.00814 | -0.01 | -26.92
-2 | -0.16 | 0.00771 | -0.011 | -20.797
-1.5 | -0.101 | 0.00457 | -0.011 | -22.175
-1 | -0.042 | 0.00457 | -0.012 | -9.155
-0.5 | 0.018 | 0.00454 | -0.013 | 3.902
0 | 0.077 | 0.00451 | -0.014 | 17.135
0.5 | 0.137 | 0.00455 | -0.015 | 30.128
1 | 0.197 | 0.00456 | -0.016 | 43.068
1.5 | 0.256 | 0.00455 | -0.016 | 56.112
2 | 0.315 | 0.00458 | -0.017 | 68.697
2.5 | 0.373 | 0.00786 | -0.018 | 47.418
3 | 0.43 | 0.00912 | -0.019 | 47.175
3.5 | 0.487 | 0.00941 | -0.02 | 51.786
4 | 0.543 | 0.00973 | -0.02 | 55.802
4.5 | 0.597 | 0.01013 | -0.021 | 58.945
5 | 0.65 | 0.01053 | -0.022 | 61.739
5.5 | 0.699 | 0.01094 | -0.023 | 63.893
6 | 0.744 | 0.01138 | -0.024 | 65.393
6.5 | 0.786 | 0.01186 | -0.024 | 66.31
7 | 0.823 | 0.01224 | -0.025 | 67.289
7.5 | 0.697 | 0.04635 | -0.012 | 15.041
8 | 0.721 | 0.04925 | -0.013 | 14.634
8.5 | 0.737 | 0.05319 | -0.013 | 13.866
9 | 0.751 | 0.05765 | -0.013 | 13.021
9.5 | 0.759 | 0.06119 | -0.013 | 12.397
10 | 0.762 | 0.06542 | -0.013 | 11.649
10.5 | 0.761 | 0.0712 | -0.013 | 10.682
11 | 0.755 | 0.07744 | -0.013 | 9.745
11.5 | 0.745 | 0.08146 | -0.013 | 9.14
12 | 0.731 | 0.08906 | -0.013 | 8.207

## 44. Re 1M Mach 0.10 (2)
BIGFOIL.COM POLAR EXPORT
NACA66-111 a=0.5
NACA66-111 a=0.5 |  |  |  | Cl Max: | 1.0171 | at alpha= | 10.5 | deg
XFOIL ncrit=9 |  |  |  | L/D Max: | 68.2061 | at alpha= | 2.5 | deg
Re: | 1000000 |  |  | Cd Min: | 0.08387 | at alpha= | 12.5 | deg
Mach: | 0.1 |  |  | Cl=0 at alpha= | -99 | deg
|  |  |  | @ Cl=0.1, Cd= | 0.0053616
|  |  |  | @ Cl=0.4, Cd= | 0.0066786
|  |  |  | @ Cl=0.6, Cd= | 0.010986
alpha (deg) | Cl | Cd | Cm | Cl/Cd
0 | 0.0734 | 0.00538 | -0.0146 | 13.6431
0.5 | 0.1311 | 0.00534 | -0.0152 | 24.5506
1 | 0.1888 | 0.00534 | -0.0158 | 35.3558
1.5 | 0.2459 | 0.00528 | -0.0161 | 46.572
2 | 0.302 | 0.00521 | -0.0162 | 57.9655
2.5 | 0.3574 | 0.00524 | -0.0161 | 68.2061
3 | 0.3983 | 0.00654 | -0.0139 | 60.9021
3.5 | 0.4275 | 0.00892 | -0.0102 | 47.926
4 | 0.4774 | 0.00954 | -0.0095 | 50.0419
4.5 | 0.5264 | 0.01013 | -0.0085 | 51.9645
5 | 0.5759 | 0.0107 | -0.0076 | 53.8224
5.5 | 0.624 | 0.01127 | -0.0065 | 55.3682
6 | 0.6647 | 0.01247 | -0.004 | 53.3039
6.5 | 0.7097 | 0.01329 | -0.0024 | 53.4011
7 | 0.7539 | 0.01403 | -0.0006 | 53.7349
7.5 | 0.79 | 0.01606 | 0.0024 | 49.1905
8 | 0.832 | 0.01714 | 0.0046 | 48.5414
8.5 | 0.8717 | 0.01853 | 0.0072 | 47.0426
9 | 0.9244 | 0.02004 | 0.0066 | 46.1277
9.5 | 0.9707 | 0.02364 | 0.0061 | 41.0618
10 | 1.0042 | 0.02604 | 0.0086 | 38.5637
10.5 | 1.0171 | 0.03121 | 0.0136 | 32.5889
11 | 0.9518 | 0.04378 | 0.0264 | 21.7405
11.5 | 0.8873 | 0.05487 | 0.0331 | 16.1709
12 | 0.8235 | 0.06723 | 0.0327 | 12.249
12.5 | 0.7662 | 0.08387 | 0.0229 | 9.1356

## 45. Re 1M Mach 0.25 (1)
BIGFOIL.COM POLAR EXPORT
NACA66-111 a=0.5
NACA66-111 a=0.5 |  |  |  | Cl Max: | 0.795 | at alpha= | 6.5 | deg
JavaFoil+Calcfoil stall+Eppler ext transition |  |  |  | L/D Max: | 70.054 | at alpha= | 2 | deg
Re: | 1000000 |  |  | Cd Min: | 0.00456 | at alpha= | 0 | deg
Mach: | 0.25 |  |  | Cl=0 at alpha= | -0.64754 | deg
|  |  |  | @ Cl=0.1, Cd= | 0.0045634
|  |  |  | @ Cl=0.4, Cd= | 0.0090478
|  |  |  | @ Cl=0.6, Cd= | 0.08986
alpha (deg) | Cl | Cd | Cm | Cl/Cd
-14 | -0.199 | 0.11816 | 0.004 | -1.688
-13.5 | -0.271 | 0.11145 | 0.003 | -2.431
-13 | -0.331 | 0.10472 | 0.003 | -3.165
-12.5 | -0.386 | 0.09843 | 0.003 | -3.921
-12 | -0.435 | 0.10443 | 0.002 | -4.167
-11.5 | -0.479 | 0.09379 | 0.002 | -5.109
-11 | -0.517 | 0.08537 | 0.002 | -6.056
-10.5 | -0.548 | 0.07727 | 0.001 | -7.093
-10 | -0.572 | 0.07168 | 0.001 | -7.979
-9.5 | -0.588 | 0.06633 | 0.001 | -8.864
-9 | -0.596 | 0.06087 | 0 | -9.789
-8.5 | -0.596 | 0.05652 | 0 | -10.537
-8 | -0.587 | 0.05242 | 0 | -11.206
-7.5 | -0.572 | 0.04902 | -0.001 | -11.677
-7 | -0.551 | 0.04602 | -0.001 | -11.964
-6.5 | -0.523 | 0.04282 | -0.001 | -12.217
-6 | -0.491 | 0.04013 | -0.002 | -12.23
-5.5 | -0.454 | 0.03745 | -0.002 | -12.119
-5 | -0.51 | 0.00921 | -0.006 | -55.376
-4.5 | -0.456 | 0.00892 | -0.007 | -51.159
-4 | -0.401 | 0.00863 | -0.007 | -46.401
-3.5 | -0.343 | 0.00829 | -0.008 | -41.428
-3 | -0.285 | 0.00831 | -0.009 | -34.254
-2.5 | -0.225 | 0.00804 | -0.01 | -27.976
-2 | -0.165 | 0.00784 | -0.011 | -21.023
-1.5 | -0.104 | 0.00756 | -0.012 | -13.76
-1 | -0.043 | 0.00458 | -0.013 | -9.378
-0.5 | 0.018 | 0.00458 | -0.013 | 3.975
0 | 0.079 | 0.00456 | -0.014 | 17.439
0.5 | 0.141 | 0.00457 | -0.015 | 30.795
1 | 0.202 | 0.0046 | -0.016 | 43.923
1.5 | 0.263 | 0.00462 | -0.017 | 56.802
2 | 0.323 | 0.00461 | -0.018 | 70.054
2.5 | 0.383 | 0.00897 | -0.018 | 42.655
3 | 0.442 | 0.00924 | -0.019 | 47.769
3.5 | 0.5 | 0.00959 | -0.02 | 52.086
4 | 0.556 | 0.00995 | -0.021 | 55.903
4.5 | 0.611 | 0.01037 | -0.022 | 58.945
5 | 0.664 | 0.01078 | -0.023 | 61.657
5.5 | 0.713 | 0.01122 | -0.023 | 63.547
6 | 0.757 | 0.01179 | -0.024 | 64.192
6.5 | 0.795 | 0.01225 | -0.025 | 64.911
7 | 0.674 | 0.04413 | -0.012 | 15.283
7.5 | 0.695 | 0.04757 | -0.012 | 14.618
8 | 0.71 | 0.05102 | -0.013 | 13.914
8.5 | 0.717 | 0.0553 | -0.013 | 12.966
9 | 0.716 | 0.05966 | -0.012 | 12.007
9.5 | 0.707 | 0.06413 | -0.012 | 11.032
10 | 0.691 | 0.07019 | -0.012 | 9.84
10.5 | 0.666 | 0.07722 | -0.012 | 8.62
11 | 0.633 | 0.08447 | -0.013 | 7.496
11.5 | 0.593 | 0.08986 | -0.013 | 6.604

## 46. Re 1M Mach 0.25 (2)
BIGFOIL.COM POLAR EXPORT
NACA66-111 a=0.5
NACA66-111 a=0.5 |  |  |  | Cl Max: | 0.931 | at alpha= | 9 | deg
XFOIL ncrit=9 |  |  |  | L/D Max: | 69.3409 | at alpha= | 2.5 | deg
Re: | 1000000 |  |  | Cd Min: | 0.24334 | at alpha= | -20 | deg
Mach: | 0.25 |  |  | Cl=0 at alpha= | -0.6463 | deg
|  |  |  | @ Cl=0.1, Cd= | 0.0054359
|  |  |  | @ Cl=0.4, Cd= | 0.0069632
|  |  |  | @ Cl=0.6, Cd= | 0.011263
alpha (deg) | Cl | Cd | Cm | Cl/Cd
-20 | -0.7486 | 0.24334 | 0.0474 | -3.0764
-19.5 | -0.7316 | 0.23594 | 0.0434 | -3.1008
-19 | -0.7139 | 0.2302 | 0.0395 | -3.1012
-18.5 | -0.6966 | 0.22327 | 0.0352 | -3.12
-18 | -0.6792 | 0.21552 | 0.0306 | -3.1514
-17.5 | -0.6639 | 0.2076 | 0.0257 | -3.198
-17 | -0.6499 | 0.19953 | 0.0208 | -3.2572
-16.5 | -0.6361 | 0.19086 | 0.0166 | -3.3328
-16 | -0.6188 | 0.18431 | 0.0135 | -3.3574
-15.5 | -0.603 | 0.17761 | 0.0097 | -3.3951
-15 | -0.5889 | 0.17004 | 0.0057 | -3.4633
-14.5 | -0.5781 | 0.16087 | 0.0005 | -3.5936
-14 | -0.5691 | 0.15163 | -0.0044 | -3.7532
-13.5 | -0.5593 | 0.14286 | -0.0086 | -3.915
-13 | -0.556 | 0.13337 | -0.0125 | -4.1689
-12.5 | -0.5465 | 0.12588 | -0.0159 | -4.3414
-12 | -0.5384 | 0.11823 | -0.0196 | -4.5538
-11.5 | -0.5354 | 0.10925 | -0.024 | -4.9007
-11 | -0.5358 | 0.09749 | -0.031 | -5.4959
-9.5 | -0.6519 | 0.05153 | -0.0568 | -12.6509
-9 | -0.6754 | 0.04778 | -0.0498 | -14.1356
-8.5 | -0.6757 | 0.04354 | -0.0452 | -15.5191
-8 | -0.7194 | 0.02612 | -0.0338 | -27.5421
-7.5 | -0.6851 | 0.02366 | -0.0309 | -28.956
-7 | -0.6459 | 0.01979 | -0.0282 | -32.6377
-6.5 | -0.5986 | 0.01678 | -0.0263 | -35.6734
-6 | -0.5477 | 0.01439 | -0.0251 | -38.0612
-5.5 | -0.4972 | 0.01294 | -0.024 | -38.4235
-5 | -0.4458 | 0.01188 | -0.0229 | -37.5253
-4.5 | -0.3929 | 0.01115 | -0.0221 | -35.2377
-4 | -0.3453 | 0.00996 | -0.0204 | -34.6687
-3.5 | -0.2912 | 0.00941 | -0.0199 | -30.9458
-3 | -0.2371 | 0.00887 | -0.0194 | -26.7306
-2.5 | -0.1821 | 0.00847 | -0.0191 | -21.4994
-2 | -0.1436 | 0.0064 | -0.0168 | -22.4375
-1.5 | -0.0979 | 0.00527 | -0.015 | -18.5769
-1 | -0.0411 | 0.00528 | -0.0147 | -7.7841
-0.5 | 0.017 | 0.00539 | -0.0148 | 3.154
0 | 0.0757 | 0.00544 | -0.0151 | 13.9154
0.5 | 0.1353 | 0.00543 | -0.0157 | 24.9171
1 | 0.1948 | 0.00541 | -0.0163 | 36.0074
1.5 | 0.2536 | 0.00533 | -0.0166 | 47.5797
2 | 0.3118 | 0.00527 | -0.0167 | 59.1651
2.5 | 0.3682 | 0.00531 | -0.0164 | 69.3409
3 | 0.4034 | 0.00714 | -0.013 | 56.4986
3.5 | 0.4358 | 0.0092 | -0.0094 | 47.3696
4 | 0.488 | 0.00972 | -0.0086 | 50.2058
4.5 | 0.5366 | 0.01045 | -0.007 | 51.3493
5 | 0.5873 | 0.01103 | -0.0059 | 53.2457
5.5 | 0.6331 | 0.01187 | -0.0038 | 53.3361
6 | 0.6756 | 0.01303 | -0.0012 | 51.8496
6.5 | 0.7192 | 0.01417 | 0.0013 | 50.7551
7 | 0.7637 | 0.01507 | 0.0036 | 50.6768
7.5 | 0.8054 | 0.0175 | 0.0063 | 46.0229
8 | 0.8493 | 0.01986 | 0.0088 | 42.7644
8.5 | 0.8863 | 0.02171 | 0.0124 | 40.8245
9 | 0.931 | 0.02494 | 0.0129 | 37.3296
9.5 | 0.931 | 0.03364 | 0.0188 | 27.6754
10 | 0.896 | 0.04221 | 0.0283 | 21.2272
10.5 | 0.8532 | 0.05082 | 0.0345 | 16.7887
11 | 0.811 | 0.05929 | 0.0361 | 13.6785
11.5 | 0.7603 | 0.07241 | 0.0314 | 10.4999
12 | 0.7175 | 0.09303 | 0.0163 | 7.7126
13 | 0.6614 | 0.12948 | -0.0012 | 5.1081
13.5 | 0.664 | 0.14052 | -0.0066 | 4.7253
14 | 0.6689 | 0.15201 | -0.0128 | 4.4004

## 47. Re 1M Mach 0.50 (1)
BIGFOIL.COM POLAR EXPORT
NACA66-111 a=0.5
NACA66-111 a=0.5 |  |  |  | Cl Max: | 1.092 | at alpha= | 20 | deg
JavaFoil+Calcfoil stall+Eppler ext transition |  |  |  | L/D Max: | 79.503 | at alpha= | 2 | deg
Re: | 1000000 |  |  | Cd Min: | 0.00445 | at alpha= | 1 | deg
Mach: | 0.5 |  |  | Cl=0 at alpha= | -0.64706 | deg
|  |  |  | @ Cl=0.1, Cd= | 0.0046416
|  |  |  | @ Cl=0.4, Cd= | 0.0076195
|  |  |  | @ Cl=0.6, Cd= | 0.0109
alpha (deg) | Cl | Cd | Cm | Cl/Cd
-20 | -1.037 | 0.19584 | 0.011 | -5.296
-19.5 | -1.012 | 0.19332 | 0.01 | -5.233
-19 | -0.984 | 0.18454 | 0.01 | -5.331
-18.5 | -0.957 | 0.17761 | 0.009 | -5.39
-18 | -0.931 | 0.1701 | 0.009 | -5.473
-17.5 | -0.905 | 0.16476 | 0.008 | -5.494
-17 | -0.879 | 0.16023 | 0.008 | -5.487
-16.5 | -0.851 | 0.15738 | 0.007 | -5.409
-16 | -0.825 | 0.15171 | 0.007 | -5.435
-15.5 | -0.798 | 0.14555 | 0.006 | -5.485
-15 | -0.772 | 0.17766 | 0.006 | -4.345
-14.5 | -0.746 | 0.13457 | 0.005 | -5.542
-14 | -0.718 | 0.12952 | 0.005 | -5.546
-13.5 | -0.691 | 0.12261 | 0.004 | -5.638
-13 | -0.665 | 0.12221 | 0.004 | -5.44
-12.5 | -0.638 | 0.11536 | 0.003 | -5.534
-12 | -0.612 | 0.11201 | 0.003 | -5.462
-11.5 | -0.585 | 0.10638 | 0.003 | -5.501
-11 | -0.558 | 0.10202 | 0.002 | -5.465
-10.5 | -0.531 | 0.09961 | 0.002 | -5.33
-10 | -0.504 | 0.09688 | 0.001 | -5.205
-9.5 | -0.477 | 0.09411 | 0.001 | -5.074
-9 | -0.451 | 0.09202 | 0 | -4.898
-8.5 | -0.424 | 0.08958 | 0 | -4.732
-8 | -0.396 | 0.08312 | 0 | -4.77
-7.5 | -0.37 | 0.0592 | -0.001 | -6.245
-7 | -0.343 | 0.05269 | -0.001 | -6.509
-6.5 | -0.316 | 0.04705 | -0.001 | -6.716
-6 | -0.452 | 0.04667 | -0.002 | -9.687
-5.5 | -0.463 | 0.04119 | -0.002 | -11.25
-5 | -0.437 | 0.03802 | -0.003 | -11.492
-4.5 | -0.4 | 0.03464 | -0.003 | -11.535
-4 | -0.439 | 0.01011 | -0.008 | -43.395
-3.5 | -0.379 | 0.0096 | -0.009 | -39.463
-3 | -0.316 | 0.00919 | -0.01 | -34.336
-2.5 | -0.25 | 0.00796 | -0.011 | -31.445
-2 | -0.184 | 0.00771 | -0.012 | -23.832
-1.5 | -0.116 | 0.00744 | -0.013 | -15.59
-1 | -0.048 | 0.0047 | -0.014 | -10.214
-0.5 | 0.02 | 0.00465 | -0.015 | 4.381
0 | 0.089 | 0.00464 | -0.016 | 19.157
0.5 | 0.157 | 0.00465 | -0.017 | 33.83
1 | 0.226 | 0.00445 | -0.018 | 50.69
1.5 | 0.293 | 0.00451 | -0.019 | 65.04
2 | 0.361 | 0.00453 | -0.02 | 79.503
2.5 | 0.425 | 0.0096 | -0.021 | 44.25
3 | 0.489 | 0.01001 | -0.022 | 48.883
3.5 | 0.552 | 0.01046 | -0.022 | 52.753
4 | 0.612 | 0.01101 | -0.023 | 55.552
4.5 | 0.667 | 0.0116 | -0.024 | 57.499
5 | 0.716 | 0.01221 | -0.025 | 58.692
5.5 | 0.61 | 0.03908 | -0.012 | 15.606
6 | 0.61 | 0.04342 | -0.011 | 14.038
6.5 | 0.497 | 0.0509 | -0.011 | 9.76
7 | 0.411 | 0.05141 | -0.012 | 7.991
7.5 | 0.437 | 0.05407 | -0.012 | 8.089
8 | 0.464 | 0.06096 | -0.013 | 7.609
8.5 | 0.49 | 0.08173 | -0.013 | 5.997
9 | 0.517 | 0.08667 | -0.015 | 5.969
9.5 | 0.544 | 0.08914 | -0.015 | 6.1
10 | 0.57 | 0.09191 | -0.015 | 6.202
10.5 | 0.596 | 0.09921 | -0.016 | 6.01
11 | 0.622 | 0.10541 | -0.016 | 5.905
11.5 | 0.65 | 0.11287 | -0.018 | 5.757
12 | 0.676 | 0.11629 | -0.018 | 5.812
12.5 | 0.702 | 0.1197 | -0.019 | 5.864
13 | 0.728 | 0.12475 | -0.019 | 5.835
13.5 | 0.754 | 0.12844 | -0.019 | 5.869
14 | 0.781 | 0.13338 | -0.021 | 5.853
14.5 | 0.807 | 0.13917 | -0.022 | 5.801
15 | 0.833 | 0.14653 | -0.022 | 5.684
15.5 | 0.859 | 0.14952 | -0.023 | 5.742
16 | 0.885 | 0.15569 | -0.023 | 5.682
16.5 | 0.912 | 0.16133 | -0.025 | 5.654
17 | 0.938 | 0.16805 | -0.025 | 5.579
17.5 | 0.963 | 0.16883 | -0.026 | 5.704
18 | 0.989 | 0.17667 | -0.026 | 5.596
18.5 | 1.016 | 0.18135 | -0.028 | 5.6
19 | 1.042 | 0.18754 | -0.028 | 5.554
19.5 | 1.067 | 0.19246 | -0.029 | 5.544
20 | 1.092 | 0.19398 | -0.03 | 5.63

## 48. Re 1M Mach 0.50 (2)
BIGFOIL.COM POLAR EXPORT
NACA66-111 a=0.5
NACA66-111 a=0.5 |  |  |  | Cl Max: | 0.9062 | at alpha= | 20 | deg
XFOIL ncrit=9 |  |  |  | L/D Max: | 63.6937 | at alpha= | 2 | deg
Re: | 1000000 |  |  | Cd Min: | 0.27346 | at alpha= | 20 | deg
Mach: | 0.5 |  |  | Cl=0 at alpha= | -0.65068 | deg
|  |  |  | @ Cl=0.1, Cd= | 0.0058179
|  |  |  | @ Cl=0.4, Cd= | 0.0064701
|  |  |  | @ Cl=0.6, Cd= | 0.012527
alpha (deg) | Cl | Cd | Cm | Cl/Cd
-20 | -0.8124 | 0.26661 | 0.0595 | -3.0471
-19.5 | -0.7908 | 0.25867 | 0.0543 | -3.0572
-19 | -0.7691 | 0.25069 | 0.0491 | -3.0679
-18.5 | -0.7467 | 0.24172 | 0.0436 | -3.0891
-18 | -0.7258 | 0.23303 | 0.038 | -3.1146
-17.5 | -0.7055 | 0.22442 | 0.0325 | -3.1437
-17 | -0.6845 | 0.21582 | 0.0283 | -3.1716
-16.5 | -0.6636 | 0.20795 | 0.0236 | -3.1912
-16 | -0.643 | 0.19991 | 0.0189 | -3.2164
-15.5 | -0.623 | 0.19166 | 0.0141 | -3.2505
-15 | -0.6046 | 0.18243 | 0.0083 | -3.3141
-14.5 | -0.5881 | 0.17352 | 0.003 | -3.3892
-14 | -0.5722 | 0.16441 | -0.0021 | -3.4803
-13.5 | -0.5547 | 0.1559 | -0.0055 | -3.5581
-13 | -0.5361 | 0.14883 | -0.0092 | -3.6021
-12.5 | -0.5217 | 0.14017 | -0.0138 | -3.7219
-12 | -0.5116 | 0.13031 | -0.0201 | -3.926
-11.5 | -0.5006 | 0.12114 | -0.0248 | -4.1324
-11 | -0.4922 | 0.11157 | -0.0298 | -4.4116
-10.5 | -0.4788 | 0.10153 | -0.0369 | -4.7158
-10 | -0.4755 | 0.09048 | -0.0446 | -5.2553
-9 | -0.4819 | 0.0716 | -0.0542 | -6.7304
-8.5 | -0.4993 | 0.05945 | -0.0635 | -8.3987
-8 | -0.529 | 0.05055 | -0.0661 | -10.4649
-7.5 | -0.5606 | 0.04383 | -0.0625 | -12.7903
-7 | -0.5837 | 0.03787 | -0.0553 | -15.4133
-6.5 | -0.5867 | 0.03082 | -0.0488 | -19.0363
-6 | -0.5702 | 0.02423 | -0.0425 | -23.5328
-5.5 | -0.5369 | 0.01876 | -0.0375 | -28.6194
-5 | -0.4824 | 0.01565 | -0.0347 | -30.8243
-4.5 | -0.4213 | 0.01321 | -0.0327 | -31.8925
-4 | -0.3656 | 0.01151 | -0.0302 | -31.7637
-3.5 | -0.312 | 0.01036 | -0.0275 | -30.1158
-3 | -0.2532 | 0.00965 | -0.0259 | -26.2383
-2.5 | -0.1942 | 0.00899 | -0.0246 | -21.6018
-2 | -0.135 | 0.00839 | -0.0235 | -16.0906
-1.5 | -0.1091 | 0.00561 | -0.0177 | -19.4474
-1 | -0.0459 | 0.00557 | -0.017 | -8.2406
-0.5 | 0.0198 | 0.00569 | -0.0169 | 3.4798
0 | 0.0859 | 0.00582 | -0.017 | 14.7595
0.5 | 0.1538 | 0.00581 | -0.0179 | 26.4716
1 | 0.2217 | 0.00582 | -0.0186 | 38.0928
1.5 | 0.288 | 0.00565 | -0.0186 | 50.9735
2 | 0.3535 | 0.00555 | -0.0183 | 63.6937
2.5 | 0.4005 | 0.00648 | -0.0148 | 61.8056
3 | 0.4154 | 0.00927 | -0.0071 | 44.8112
3.5 | 0.4684 | 0.01 | -0.0046 | 46.84
4 | 0.5204 | 0.01075 | -0.0018 | 48.4093
4.5 | 0.5674 | 0.0117 | 0.0021 | 48.4957
5 | 0.6092 | 0.01276 | 0.0071 | 47.7429
5.5 | 0.6457 | 0.01462 | 0.0128 | 44.1655
6 | 0.7047 | 0.01697 | 0.0152 | 41.5262
6.5 | 0.7636 | 0.02058 | 0.0174 | 37.104
7 | 0.7859 | 0.02531 | 0.024 | 31.051
7.5 | 0.7826 | 0.03071 | 0.0336 | 25.4836
8 | 0.7631 | 0.03635 | 0.0426 | 20.9931
8.5 | 0.7432 | 0.04501 | 0.0439 | 16.5119
9 | 0.7114 | 0.05342 | 0.0443 | 13.3171
9.5 | 0.6777 | 0.06447 | 0.0394 | 10.5119
10 | 0.6541 | 0.07994 | 0.0278 | 8.1824
10.5 | 0.643 | 0.09362 | 0.019 | 6.8682
11 | 0.6349 | 0.10572 | 0.0123 | 6.0055
11.5 | 0.6328 | 0.11727 | 0.0061 | 5.3961
12 | 0.6358 | 0.12776 | 0.0008 | 4.9765
12.5 | 0.642 | 0.1366 | -0.003 | 4.6999
13 | 0.6515 | 0.14691 | -0.0082 | 4.4347
13.5 | 0.6638 | 0.15686 | -0.0132 | 4.2318
14 | 0.6779 | 0.16657 | -0.0182 | 4.0698
14.5 | 0.6924 | 0.1764 | -0.0238 | 3.9252
15 | 0.708 | 0.18643 | -0.03 | 3.7977
15.5 | 0.7269 | 0.19463 | -0.0347 | 3.7348
16 | 0.7473 | 0.20232 | -0.038 | 3.6937
16.5 | 0.7659 | 0.21152 | -0.0431 | 3.6209
17 | 0.7834 | 0.2211 | -0.049 | 3.5432
17.5 | 0.8028 | 0.23095 | -0.0552 | 3.4761
18 | 0.8235 | 0.23975 | -0.0604 | 3.4348
18.5 | 0.8442 | 0.24816 | -0.0655 | 3.4018
19 | 0.8651 | 0.25628 | -0.0706 | 3.3756
19.5 | 0.8862 | 0.26445 | -0.0748 | 3.3511
20 | 0.9062 | 0.27346 | -0.0805 | 3.3138

## 49. Re 2M Mach 0.00 (1)
BIGFOIL.COM POLAR EXPORT
NACA66-111 a=0.5
NACA66-111 a=0.5 |  |  |  | Cl Max: | 0.909 | at alpha= | 8.5 | deg
JavaFoil+Calcfoil stall+Eppler ext transition |  |  |  | L/D Max: | 81.187 | at alpha= | 2 | deg
Re: | 2000000 |  |  | Cd Min: | 0.00379 | at alpha= | 0.5 | deg
Mach: | 0 |  |  | Cl=0 at alpha= | -0.65 | deg
|  |  |  | @ Cl=0.1, Cd= | 0.0039059
|  |  |  | @ Cl=0.4, Cd= | 0.006995
|  |  |  | @ Cl=0.6, Cd= | 0.0089272
alpha (deg) | Cl | Cd | Cm | Cl/Cd
-12.5 | -0.635 | 0.08812 | 0.003 | -7.204
-12 | -0.646 | 0.08399 | 0.002 | -7.691
-11.5 | -0.654 | 0.07795 | 0.002 | -8.395
-11 | -0.66 | 0.07278 | 0.002 | -9.062
-10.5 | -0.661 | 0.0683 | 0.001 | -9.673
-10 | -0.658 | 0.06335 | 0.001 | -10.39
-9.5 | -0.651 | 0.0599 | 0.001 | -10.87
-9 | -0.64 | 0.05502 | 0 | -11.634
-8.5 | -0.624 | 0.05191 | 0 | -12.02
-8 | -0.604 | 0.04833 | 0 | -12.498
-7.5 | -0.716 | 0.01035 | -0.002 | -69.223
-7 | -0.681 | 0.00919 | -0.002 | -74.133
-6.5 | -0.642 | 0.00888 | -0.003 | -72.288
-6 | -0.598 | 0.00855 | -0.004 | -69.891
-5.5 | -0.55 | 0.00877 | -0.005 | -62.691
-5 | -0.498 | 0.00837 | -0.006 | -59.494
-4.5 | -0.444 | 0.00812 | -0.006 | -54.706
-4 | -0.389 | 0.00785 | -0.007 | -49.602
-3.5 | -0.333 | 0.00757 | -0.008 | -44.012
-3 | -0.276 | 0.0073 | -0.009 | -37.804
-2.5 | -0.218 | 0.00713 | -0.01 | -30.574
-2 | -0.16 | 0.00694 | -0.01 | -23.017
-1.5 | -0.101 | 0.00421 | -0.011 | -23.924
-1 | -0.042 | 0.00419 | -0.012 | -9.932
-0.5 | 0.018 | 0.004 | -0.013 | 4.413
0 | 0.077 | 0.00398 | -0.014 | 19.349
0.5 | 0.136 | 0.00379 | -0.015 | 35.937
1 | 0.196 | 0.00382 | -0.015 | 51.204
1.5 | 0.254 | 0.00381 | -0.016 | 66.793
2 | 0.313 | 0.00386 | -0.017 | 81.187
2.5 | 0.371 | 0.00689 | -0.018 | 53.82
3 | 0.429 | 0.0071 | -0.019 | 60.35
3.5 | 0.485 | 0.00731 | -0.02 | 66.417
4 | 0.541 | 0.00754 | -0.02 | 71.764
4.5 | 0.596 | 0.0089 | -0.021 | 66.947
5 | 0.649 | 0.00926 | -0.022 | 70.048
5.5 | 0.698 | 0.00962 | -0.023 | 72.564
6 | 0.744 | 0.01 | -0.024 | 74.373
6.5 | 0.786 | 0.01042 | -0.024 | 75.445
7 | 0.824 | 0.01088 | -0.025 | 75.766
7.5 | 0.858 | 0.01134 | -0.026 | 75.666
8 | 0.886 | 0.01189 | -0.027 | 74.497
8.5 | 0.909 | 0.01243 | -0.028 | 73.118
9 | 0.764 | 0.05157 | -0.017 | 14.807
9.5 | 0.768 | 0.05714 | -0.015 | 13.449
10 | 0.772 | 0.06222 | -0.015 | 12.414
10.5 | 0.773 | 0.06697 | -0.015 | 11.549
11 | 0.77 | 0.07119 | -0.015 | 10.817
11.5 | 0.763 | 0.0764 | -0.014 | 9.987
12 | 0.753 | 0.08172 | -0.015 | 9.211
12.5 | 0.739 | 0.08746 | -0.015 | 8.454
13 | 0.723 | 0.09314 | -0.015 | 7.767
13.5 | 0.7 | 0.09872 | -0.015 | 7.089

## 50. Re 2M Mach 0.00 (2)
BIGFOIL.COM POLAR EXPORT
NACA66-111 a=0.5
NACA66-111 a=0.5 |  |  |  | Cl Max: | 1.2851 | at alpha= | 14.5 | deg
XFOIL ncrit=9 |  |  |  | L/D Max: | 74.2128 | at alpha= | 7.5 | deg
Re: | 2000000 |  |  | Cd Min: | 0.23448 | at alpha= | 19.5 | deg
Mach: | 0 |  |  | Cl=0 at alpha= | -0.65371 | deg
|  |  |  | @ Cl=0.1, Cd= | 0.0039532
|  |  |  | @ Cl=0.4, Cd= | 0.0072263
|  |  |  | @ Cl=0.6, Cd= | 0.0089652
alpha (deg) | Cl | Cd | Cm | Cl/Cd
-18 | -0.6705 | 0.21023 | 0.0286 | -3.1894
-17.5 | -0.6561 | 0.20238 | 0.0242 | -3.2419
-17 | -0.6423 | 0.19441 | 0.0199 | -3.3038
-16.5 | -0.6288 | 0.18653 | 0.0158 | -3.371
-16 | -0.6171 | 0.17792 | 0.0115 | -3.4684
-15.5 | -0.6082 | 0.1698 | 0.0075 | -3.5819
-15 | -0.595 | 0.16276 | 0.0036 | -3.6557
-14.5 | -0.5843 | 0.15489 | -0.0004 | -3.7724
-14 | -1.0926 | 0.03681 | -0.0511 | -29.6822
-13.5 | -1.1477 | 0.02865 | -0.0432 | -40.0593
-13 | -1.1523 | 0.02499 | -0.037 | -46.1104
-12.5 | -1.1226 | 0.02333 | -0.0346 | -48.1183
-12 | -1.0917 | 0.02264 | -0.0313 | -48.22
-11.5 | -1.0595 | 0.02124 | -0.0284 | -49.8823
-11 | -1.0228 | 0.01989 | -0.0262 | -51.4228
-10.5 | -0.9854 | 0.01821 | -0.0241 | -54.1131
-10 | -0.9417 | 0.01722 | -0.0229 | -54.6864
-9.5 | -0.8963 | 0.01628 | -0.0218 | -55.0553
-9 | -0.8584 | 0.01392 | -0.0196 | -61.6667
-8.5 | -0.8091 | 0.01337 | -0.0191 | -60.5161
-8 | -0.7589 | 0.0128 | -0.0187 | -59.2891
-7.5 | -0.7097 | 0.01205 | -0.018 | -58.8963
-7 | -0.6589 | 0.01146 | -0.0176 | -57.4956
-6.5 | -0.6131 | 0.01025 | -0.0163 | -59.8146
-6 | -0.5606 | 0.00979 | -0.0161 | -57.2625
-5.5 | -0.5082 | 0.00938 | -0.0159 | -54.1791
-5 | -0.4546 | 0.00902 | -0.0159 | -50.3991
-4.5 | -0.4037 | 0.0083 | -0.0154 | -48.6386
-3.5 | -0.295 | 0.00769 | -0.0156 | -38.3615
-3 | -0.2406 | 0.00733 | -0.0157 | -32.824
-2.5 | -0.1857 | 0.00709 | -0.0159 | -26.1918
-2 | -0.1344 | 0.00635 | -0.0156 | -21.1654
-1.5 | -0.0894 | 0.00485 | -0.0146 | -18.433
-1 | -0.0392 | 0.00403 | -0.0141 | -9.727
-0.5 | 0.0174 | 0.00396 | -0.0145 | 4.3939
0 | 0.0747 | 0.00394 | -0.015 | 18.9594
0.5 | 0.1323 | 0.00397 | -0.0156 | 33.3249
1 | 0.1895 | 0.00396 | -0.0161 | 47.8535
1.5 | 0.2471 | 0.00398 | -0.0167 | 62.0854
2 | 0.3027 | 0.00417 | -0.0169 | 72.5899
2.5 | 0.3469 | 0.0055 | -0.0155 | 63.0727
3 | 0.3883 | 0.00705 | -0.0139 | 55.078
3.5 | 0.4374 | 0.00779 | -0.0132 | 56.1489
4 | 0.4905 | 0.00815 | -0.013 | 60.184
4.5 | 0.5436 | 0.00848 | -0.0129 | 64.1038
5 | 0.5949 | 0.00893 | -0.0125 | 66.6181
5.5 | 0.6471 | 0.00929 | -0.0123 | 69.6555
6 | 0.6968 | 0.0098 | -0.0116 | 71.102
6.5 | 0.7452 | 0.01044 | -0.0107 | 71.3793
7 | 0.7951 | 0.01088 | -0.0101 | 73.079
7.5 | 0.8438 | 0.01137 | -0.0093 | 74.2128
8 | 0.883 | 0.01265 | -0.0069 | 69.8024
8.5 | 0.9313 | 0.01302 | -0.0061 | 71.5284
9 | 0.9742 | 0.01376 | -0.0044 | 70.7994
9.5 | 1.0164 | 0.01434 | -0.0025 | 70.8787
10 | 1.0535 | 0.01503 | 0.0004 | 70.0931
10.5 | 1.0936 | 0.01715 | 0.0015 | 63.7668
11 | 1.1288 | 0.01807 | 0.0042 | 62.4682
11.5 | 1.1622 | 0.01911 | 0.0069 | 60.8163
12 | 1.1911 | 0.02058 | 0.0101 | 57.8766
12.5 | 1.2181 | 0.02215 | 0.0132 | 54.9932
13 | 1.2466 | 0.02346 | 0.0159 | 53.1373
13.5 | 1.2701 | 0.02523 | 0.0188 | 50.3409
14 | 1.2848 | 0.02775 | 0.0223 | 46.2991
14.5 | 1.2851 | 0.03157 | 0.0263 | 40.7064
15 | 1.2622 | 0.03777 | 0.0305 | 33.4181
15.5 | 1.2292 | 0.0456 | 0.0329 | 26.9561
16 | 1.2238 | 0.05124 | 0.0328 | 23.8837
16.5 | 1.1788 | 0.06344 | 0.029 | 18.5813
17 | 1.1872 | 0.06944 | 0.0259 | 17.0968
17.5 | 1.0295 | 0.11548 | -0.0021 | 8.915
19 | 0.7851 | 0.22683 | -0.0536 | 3.4612
19.5 | 0.7995 | 0.23448 | -0.058 | 3.4097

## 51. Re 2M Mach 0.10 (1)
BIGFOIL.COM POLAR EXPORT
NACA66-111 a=0.5
NACA66-111 a=0.5 |  |  |  | Cl Max: | 0.906 | at alpha= | 8.5 | deg
JavaFoil+Calcfoil stall+Eppler ext transition |  |  |  | L/D Max: | 81.157 | at alpha= | 2 | deg
Re: | 2000000 |  |  | Cd Min: | 0.0038 | at alpha= | 0.5 | deg
Mach: | 0.1 |  |  | Cl=0 at alpha= | -0.65 | deg
|  |  |  | @ Cl=0.1, Cd= | 0.0038062
|  |  |  | @ Cl=0.4, Cd= | 0.0070057
|  |  |  | @ Cl=0.6, Cd= | 0.0089443
alpha (deg) | Cl | Cd | Cm | Cl/Cd
-12.5 | -0.61 | 0.08941 | 0.003 | -6.823
-12 | -0.625 | 0.08537 | 0.002 | -7.32
-11.5 | -0.637 | 0.07882 | 0.002 | -8.077
-11 | -0.645 | 0.07279 | 0.002 | -8.862
-10.5 | -0.649 | 0.06947 | 0.001 | -9.346
-10 | -0.649 | 0.06418 | 0.001 | -10.118
-9.5 | -0.645 | 0.06023 | 0.001 | -10.704
-9 | -0.636 | 0.0555 | 0 | -11.456
-8.5 | -0.622 | 0.05176 | 0 | -12.014
-8 | -0.603 | 0.04865 | 0 | -12.387
-7.5 | -0.716 | 0.01049 | -0.002 | -68.243
-7 | -0.682 | 0.00922 | -0.002 | -73.996
-6.5 | -0.643 | 0.00887 | -0.003 | -72.503
-6 | -0.6 | 0.00855 | -0.004 | -70.134
-5.5 | -0.552 | 0.00879 | -0.005 | -62.754
-5 | -0.5 | 0.00848 | -0.006 | -58.992
-4.5 | -0.446 | 0.00812 | -0.006 | -55.003
-4 | -0.391 | 0.00784 | -0.007 | -49.896
-3.5 | -0.335 | 0.00755 | -0.008 | -44.318
-3 | -0.277 | 0.00738 | -0.009 | -37.601
-2.5 | -0.219 | 0.00716 | -0.01 | -30.621
-2 | -0.16 | 0.00696 | -0.011 | -23.04
-1.5 | -0.101 | 0.00421 | -0.011 | -24.092
-1 | -0.042 | 0.00422 | -0.012 | -9.92
-0.5 | 0.018 | 0.00401 | -0.013 | 4.424
0 | 0.077 | 0.00381 | -0.014 | 20.303
0.5 | 0.137 | 0.0038 | -0.015 | 36.03
1 | 0.197 | 0.0038 | -0.016 | 51.695
1.5 | 0.256 | 0.00385 | -0.016 | 66.436
2 | 0.315 | 0.00388 | -0.017 | 81.157
2.5 | 0.373 | 0.00688 | -0.018 | 54.195
3 | 0.431 | 0.00715 | -0.019 | 60.274
3.5 | 0.488 | 0.00736 | -0.02 | 66.266
4 | 0.544 | 0.00709 | -0.021 | 76.659
4.5 | 0.598 | 0.00893 | -0.021 | 67.026
5 | 0.651 | 0.00931 | -0.022 | 69.963
5.5 | 0.701 | 0.00966 | -0.023 | 72.569
6 | 0.746 | 0.01009 | -0.024 | 74.004
6.5 | 0.788 | 0.01049 | -0.025 | 75.125
7 | 0.826 | 0.01094 | -0.025 | 75.474
7.5 | 0.858 | 0.01142 | -0.026 | 75.122
8 | 0.885 | 0.01202 | -0.027 | 73.656
8.5 | 0.906 | 0.01254 | -0.028 | 72.246
9 | 0.755 | 0.05397 | -0.015 | 13.986
9.5 | 0.761 | 0.05843 | -0.014 | 13.025
10 | 0.764 | 0.06239 | -0.014 | 12.245
10.5 | 0.762 | 0.06707 | -0.014 | 11.363
11 | 0.756 | 0.07203 | -0.014 | 10.496
11.5 | 0.746 | 0.07841 | -0.014 | 9.512
12 | 0.732 | 0.08311 | -0.015 | 8.808
12.5 | 0.715 | 0.08907 | -0.014 | 8.025
13 | 0.695 | 0.09455 | -0.015 | 7.351
13.5 | 0.668 | 0.10146 | -0.015 | 6.58

## 52. Re 2M Mach 0.10 (2)
BIGFOIL.COM POLAR EXPORT
NACA66-111 a=0.5
NACA66-111 a=0.5 |  |  |  | Cl Max: | 1.2557 | at alpha= | 13.5 | deg
XFOIL ncrit=9 |  |  |  | L/D Max: | 73.5156 | at alpha= | 7.5 | deg
Re: | 2000000 |  |  | Cd Min: | 0.22009 | at alpha= | 18.5 | deg
Mach: | 0.1 |  |  | Cl=0 at alpha= | -0.65378 | deg
|  |  |  | @ Cl=0.1, Cd= | 0.0039586
|  |  |  | @ Cl=0.4, Cd= | 0.0072478
|  |  |  | @ Cl=0.6, Cd= | 0.0089767
alpha (deg) | Cl | Cd | Cm | Cl/Cd
-18 | -0.6719 | 0.21094 | 0.0289 | -3.1853
-17.5 | -0.6572 | 0.20307 | 0.0245 | -3.2363
-17 | -0.6432 | 0.1951 | 0.0202 | -3.2968
-16.5 | -0.6294 | 0.18723 | 0.016 | -3.3616
-16 | -0.6174 | 0.17867 | 0.0118 | -3.4555
-15.5 | -0.6081 | 0.17051 | 0.0077 | -3.5664
-15 | -0.5947 | 0.16347 | 0.0039 | -3.638
-14.5 | -0.9498 | 0.05964 | -0.0496 | -15.9256
-14 | -0.9991 | 0.0474 | -0.0545 | -21.0781
-13.5 | -1.0438 | 0.03865 | -0.0527 | -27.0065
-13 | -1.1026 | 0.02996 | -0.045 | -36.8024
-12.5 | -1.099 | 0.02598 | -0.0407 | -42.3018
-12 | -1.0791 | 0.02499 | -0.0354 | -43.1813
-11.5 | -1.0509 | 0.02338 | -0.0319 | -44.9487
-11 | -1.0176 | 0.02179 | -0.0292 | -46.7003
-10.5 | -0.9847 | 0.01953 | -0.0264 | -50.4199
-10 | -0.9438 | 0.01807 | -0.0246 | -52.2302
-9.5 | -0.9 | 0.01679 | -0.0231 | -53.6033
-9 | -0.8614 | 0.01438 | -0.0209 | -59.9026
-8.5 | -0.8128 | 0.01364 | -0.0201 | -59.5894
-8 | -0.762 | 0.01311 | -0.0196 | -58.1236
-7.5 | -0.7128 | 0.01227 | -0.0188 | -58.0929
-7 | -0.6621 | 0.01158 | -0.0182 | -57.1762
-6.5 | -0.6158 | 0.01037 | -0.0169 | -59.3828
-6 | -0.5633 | 0.00987 | -0.0166 | -57.0719
-5.5 | -0.5106 | 0.00945 | -0.0163 | -54.0317
-5 | -0.4568 | 0.00905 | -0.0163 | -50.4751
-4.5 | -0.4057 | 0.00834 | -0.0157 | -48.6451
-4 | -0.3513 | 0.00805 | -0.0157 | -43.6398
-3.5 | -0.2962 | 0.00774 | -0.0159 | -38.2687
-3 | -0.2417 | 0.00735 | -0.0159 | -32.8844
-2.5 | -0.1864 | 0.00711 | -0.016 | -26.2166
-2 | -0.1347 | 0.00639 | -0.0158 | -21.0798
-1.5 | -0.0896 | 0.00489 | -0.0147 | -18.3231
-1 | -0.0394 | 0.00404 | -0.0142 | -9.7525
-0.5 | 0.0175 | 0.00397 | -0.0145 | 4.4081
0 | 0.0752 | 0.00395 | -0.0151 | 19.038
0.5 | 0.133 | 0.00397 | -0.0156 | 33.5013
1 | 0.1907 | 0.00397 | -0.0162 | 48.0353
1.5 | 0.2485 | 0.00399 | -0.0168 | 62.2807
2.5 | 0.3482 | 0.00555 | -0.0155 | 62.7387
3 | 0.3898 | 0.0071 | -0.0138 | 54.9014
3.5 | 0.4395 | 0.00782 | -0.0131 | 56.202
4 | 0.4928 | 0.00817 | -0.0129 | 60.3182
4.5 | 0.5462 | 0.00852 | -0.0128 | 64.108
5 | 0.5977 | 0.00896 | -0.0123 | 66.7076
5.5 | 0.6501 | 0.00934 | -0.012 | 69.6039
6 | 0.699 | 0.00995 | -0.0111 | 70.2513
6.5 | 0.7485 | 0.01052 | -0.0103 | 71.1502
7 | 0.7984 | 0.01098 | -0.0095 | 72.714
7.5 | 0.8469 | 0.01152 | -0.0086 | 73.5156
8 | 0.8864 | 0.0128 | -0.0061 | 69.25
8.5 | 0.9344 | 0.01323 | -0.0051 | 70.6274
9 | 0.9769 | 0.01402 | -0.0031 | 69.679
9.5 | 1.019 | 0.01463 | -0.001 | 69.6514
10 | 1.0524 | 0.01557 | 0.0026 | 67.5915
10.5 | 1.0949 | 0.01756 | 0.0035 | 62.3519
11 | 1.1281 | 0.01879 | 0.0066 | 60.0373
11.5 | 1.1599 | 0.02007 | 0.0096 | 57.7927
12 | 1.1868 | 0.02182 | 0.0131 | 54.3905
12.5 | 1.2111 | 0.02367 | 0.0165 | 51.166
13 | 1.2403 | 0.0249 | 0.0191 | 49.8112
13.5 | 1.2557 | 0.02745 | 0.0228 | 45.745
14 | 1.2537 | 0.03154 | 0.0273 | 39.7495
14.5 | 1.207 | 0.04005 | 0.0326 | 30.1373
15 | 1.2116 | 0.0441 | 0.0339 | 27.4739
15.5 | 1.1219 | 0.06038 | 0.0316 | 18.5807
16 | 1.0806 | 0.07493 | 0.0235 | 14.4215
16.5 | 0.7202 | 0.18954 | -0.0327 | 3.7997
17 | 0.7347 | 0.19648 | -0.0368 | 3.7393
17.5 | 0.7496 | 0.20297 | -0.0408 | 3.6932
18 | 0.7594 | 0.21175 | -0.0454 | 3.5863
18.5 | 0.7727 | 0.22009 | -0.0498 | 3.5108

## 53. Re 2M Mach 0.25 (1)
BIGFOIL.COM POLAR EXPORT
NACA66-111 a=0.5
NACA66-111 a=0.5 |  |  |  | Cl Max: | 0.872 | at alpha= | 8 | deg
JavaFoil+Calcfoil stall+Eppler ext transition |  |  |  | L/D Max: | 82.824 | at alpha= | 2 | deg
Re: | 2000000 |  |  | Cd Min: | 0.00381 | at alpha= | -0.5 | deg
Mach: | 0.25 |  |  | Cl=0 at alpha= | -0.64754 | deg
|  |  |  | @ Cl=0.1, Cd= | 0.00382
|  |  |  | @ Cl=0.4, Cd= | 0.0070605
|  |  |  | @ Cl=0.6, Cd= | 0.10092
alpha (deg) | Cl | Cd | Cm | Cl/Cd
-11.5 | -0.48 | 0.0823 | 0.002 | -5.829
-11 | -0.518 | 0.07763 | 0.002 | -6.667
-10.5 | -0.549 | 0.07256 | 0.001 | -7.562
-10 | -0.573 | 0.0673 | 0.001 | -8.51
-9.5 | -0.589 | 0.06249 | 0.001 | -9.423
-9 | -0.597 | 0.05775 | 0 | -10.334
-8.5 | -0.597 | 0.05379 | 0 | -11.091
-8 | -0.589 | 0.04981 | 0 | -11.818
-7.5 | -0.574 | 0.04668 | -0.001 | -12.297
-7 | -0.553 | 0.04346 | -0.001 | -12.715
-6.5 | -0.649 | 0.00859 | -0.003 | -75.582
-6 | -0.609 | 0.00881 | -0.004 | -69.116
-5.5 | -0.562 | 0.00845 | -0.005 | -66.544
-5 | -0.511 | 0.00811 | -0.006 | -62.981
-4.5 | -0.457 | 0.00831 | -0.007 | -54.955
-4 | -0.401 | 0.00801 | -0.007 | -50.04
-3.5 | -0.343 | 0.00772 | -0.008 | -44.487
-3 | -0.285 | 0.00742 | -0.009 | -38.355
-2.5 | -0.225 | 0.0072 | -0.01 | -31.271
-2 | -0.165 | 0.00699 | -0.011 | -23.565
-1.5 | -0.104 | 0.00681 | -0.012 | -15.269
-1 | -0.043 | 0.00382 | -0.013 | -11.254
-0.5 | 0.018 | 0.00381 | -0.013 | 4.785
0 | 0.08 | 0.00382 | -0.014 | 20.811
0.5 | 0.141 | 0.00382 | -0.015 | 36.864
1 | 0.202 | 0.00382 | -0.016 | 52.952
1.5 | 0.263 | 0.00384 | -0.017 | 68.425
2 | 0.323 | 0.0039 | -0.018 | 82.824
2.5 | 0.383 | 0.007 | -0.019 | 54.663
3 | 0.442 | 0.00721 | -0.019 | 61.355
3.5 | 0.5 | 0.00847 | -0.02 | 59.109
4 | 0.557 | 0.00878 | -0.021 | 63.486
4.5 | 0.613 | 0.00914 | -0.022 | 67.057
5 | 0.666 | 0.00952 | -0.023 | 69.986
5.5 | 0.715 | 0.00994 | -0.024 | 71.871
6 | 0.759 | 0.01042 | -0.024 | 72.841
6.5 | 0.797 | 0.01088 | -0.025 | 73.286
7 | 0.83 | 0.0114 | -0.026 | 72.834
7.5 | 0.855 | 0.01201 | -0.027 | 71.177
8 | 0.872 | 0.01254 | -0.028 | 69.48
8.5 | 0.719 | 0.05217 | -0.014 | 13.789
9 | 0.718 | 0.05651 | -0.014 | 12.705
9.5 | 0.709 | 0.06049 | -0.014 | 11.719
10 | 0.692 | 0.06614 | -0.014 | 10.461
10.5 | 0.666 | 0.07196 | -0.013 | 9.26
11 | 0.634 | 0.07725 | -0.014 | 8.205
11.5 | 0.594 | 0.08287 | -0.014 | 7.167
12 | 0.548 | 0.08824 | -0.015 | 6.211
12.5 | 0.496 | 0.09369 | -0.015 | 5.297
13 | 0.439 | 0.10092 | -0.016 | 4.353

## 54. Re 2M Mach 0.25 (2)
BIGFOIL.COM POLAR EXPORT
NACA66-111 a=0.5
NACA66-111 a=0.5 |  |  |  | Cl Max: | 1.0744 | at alpha= | 10.5 | deg
XFOIL ncrit=9 |  |  |  | L/D Max: | 73.007 | at alpha= | 2 | deg
Re: | 2000000 |  |  | Cd Min: | 0.24919 | at alpha= | 20 | deg
Mach: | 0.25 |  |  | Cl=0 at alpha= | -0.65476 | deg
|  |  |  | @ Cl=0.1, Cd= | 0.00401
|  |  |  | @ Cl=0.4, Cd= | 0.0074322
|  |  |  | @ Cl=0.6, Cd= | 0.0090707
alpha (deg) | Cl | Cd | Cm | Cl/Cd
-14 | -0.5702 | 0.15007 | -0.0038 | -3.7996
-13.5 | -0.5618 | 0.14116 | -0.008 | -3.9799
-13 | -0.5544 | 0.13208 | -0.0123 | -4.1975
-12.5 | -0.5599 | 0.12111 | -0.0171 | -4.6231
-12 | -0.5624 | 0.11051 | -0.0222 | -5.0891
-11.5 | -0.5784 | 0.09714 | -0.0289 | -5.9543
-10.5 | -0.648 | 0.06122 | -0.0565 | -10.5848
-10 | -0.6999 | 0.05223 | -0.0548 | -13.4003
-9.5 | -0.7541 | 0.04418 | -0.0462 | -17.0688
-9 | -0.8496 | 0.0224 | -0.0313 | -37.9286
-8.5 | -0.817 | 0.01849 | -0.0279 | -44.186
-8 | -0.7786 | 0.01517 | -0.025 | -51.325
-7.5 | -0.7273 | 0.01413 | -0.0237 | -51.472
-7 | -0.6777 | 0.01269 | -0.0222 | -53.4043
-6.5 | -0.6248 | 0.01185 | -0.0212 | -52.7257
-6 | -0.5775 | 0.01038 | -0.0194 | -55.6358
-5.5 | -0.5228 | 0.0099 | -0.0188 | -52.8081
-5 | -0.4685 | 0.00931 | -0.0182 | -50.3222
-4.5 | -0.4159 | 0.00859 | -0.0173 | -48.4168
-4 | -0.3601 | 0.00819 | -0.0171 | -43.9683
-3.5 | -0.3034 | 0.00786 | -0.0171 | -38.6005
-3 | -0.2476 | 0.00745 | -0.0168 | -33.2349
-2.5 | -0.1905 | 0.00721 | -0.017 | -26.4216
-2 | -0.1356 | 0.00665 | -0.0168 | -20.391
-1.5 | -0.0902 | 0.00512 | -0.0155 | -17.6172
-1 | -0.0406 | 0.00409 | -0.0146 | -9.9267
-0.5 | 0.0182 | 0.004 | -0.015 | 4.55
0 | 0.0777 | 0.00401 | -0.0156 | 19.3766
0.5 | 0.1373 | 0.00401 | -0.0161 | 34.2394
1 | 0.1969 | 0.00401 | -0.0167 | 49.1022
1.5 | 0.2564 | 0.00402 | -0.0173 | 63.7811
2 | 0.3132 | 0.00429 | -0.0173 | 73.007
2.5 | 0.3559 | 0.00585 | -0.0154 | 60.8376
3 | 0.3973 | 0.00741 | -0.0133 | 53.6167
4 | 0.5053 | 0.0083 | -0.0124 | 60.8795
4.5 | 0.5593 | 0.00875 | -0.0119 | 63.92
5 | 0.6126 | 0.00917 | -0.0112 | 66.8048
5.5 | 0.6657 | 0.00963 | -0.0104 | 69.1277
6 | 0.7137 | 0.01046 | -0.0087 | 68.2314
7 | 0.8149 | 0.01162 | -0.006 | 70.1291
7.5 | 0.855 | 0.01302 | -0.0029 | 65.6682
8 | 0.9 | 0.01401 | -0.0006 | 64.2398
8.5 | 0.9456 | 0.01485 | 0.0017 | 63.6768
9 | 0.987 | 0.01594 | 0.0047 | 61.9197
9.5 | 1.0133 | 0.01861 | 0.0099 | 54.4492
10 | 1.0487 | 0.02063 | 0.0134 | 50.8337
10.5 | 1.0744 | 0.02443 | 0.0171 | 43.9787
11 | 1.0412 | 0.03279 | 0.0265 | 31.7536
11.5 | 0.9797 | 0.04342 | 0.0346 | 22.5633
12 | 0.8955 | 0.05746 | 0.037 | 15.5848
12.5 | 0.8142 | 0.07617 | 0.0283 | 10.6892
13 | 0.7382 | 0.10899 | 0.0068 | 6.7731
13.5 | 0.7012 | 0.12927 | -0.0034 | 5.4243
14 | 0.6915 | 0.1432 | -0.0101 | 4.8289
14.5 | 0.6909 | 0.15517 | -0.0158 | 4.4525
15 | 0.6936 | 0.16563 | -0.0209 | 4.1876
17 | 0.7412 | 0.20118 | -0.0394 | 3.6843
17.5 | 0.757 | 0.20797 | -0.0436 | 3.6399
18 | 0.7691 | 0.21659 | -0.0482 | 3.5509
18.5 | 0.784 | 0.22486 | -0.0527 | 3.4866
19 | 0.7997 | 0.23262 | -0.0572 | 3.4378
19.5 | 0.8156 | 0.24042 | -0.0618 | 3.3924
20 | 0.8321 | 0.24919 | -0.0666 | 3.3392

## 55. Re 2M Mach 0.50 (1)
BIGFOIL.COM POLAR EXPORT
NACA66-111 a=0.5
NACA66-111 a=0.5 |  |  |  | Cl Max: | 1.093 | at alpha= | 20 | deg
JavaFoil+Calcfoil stall+Eppler ext transition |  |  |  | L/D Max: | 90.944 | at alpha= | 2 | deg
Re: | 2000000 |  |  | Cd Min: | 0.00383 | at alpha= | 0 | deg
Mach: | 0.5 |  |  | Cl=0 at alpha= | -0.64706 | deg
|  |  |  | @ Cl=0.1, Cd= | 0.0038332
|  |  |  | @ Cl=0.4, Cd= | 0.00667
|  |  |  | @ Cl=0.6, Cd= | 0.0095882
alpha (deg) | Cl | Cd | Cm | Cl/Cd
-20 | -1.038 | 0.17655 | 0.011 | -5.878
-19.5 | -1.012 | 0.1703 | 0.01 | -5.942
-19 | -0.985 | 0.16676 | 0.01 | -5.906
-18.5 | -0.958 | 0.15921 | 0.009 | -6.016
-18 | -0.931 | 0.1532 | 0.009 | -6.08
-17.5 | -0.905 | 0.14971 | 0.008 | -6.047
-17 | -0.879 | 0.14449 | 0.008 | -6.087
-16.5 | -0.852 | 0.14002 | 0.007 | -6.086
-16 | -0.825 | 0.13537 | 0.007 | -6.094
-15.5 | -0.799 | 0.13023 | 0.006 | -6.132
-15 | -0.772 | 0.15424 | 0.006 | -5.006
-14.5 | -0.746 | 0.12009 | 0.005 | -6.213
-14 | -0.719 | 0.11449 | 0.005 | -6.281
-13.5 | -0.692 | 0.10947 | 0.004 | -6.317
-13 | -0.665 | 0.11064 | 0.004 | -6.012
-12.5 | -0.639 | 0.10281 | 0.003 | -6.212
-12 | -0.612 | 0.09778 | 0.003 | -6.26
-11.5 | -0.585 | 0.09489 | 0.003 | -6.17
-11 | -0.558 | 0.0914 | 0.002 | -6.105
-10.5 | -0.531 | 0.08724 | 0.002 | -6.089
-10 | -0.505 | 0.07035 | 0.001 | -7.175
-9.5 | -0.478 | 0.06343 | 0.001 | -7.535
-9 | -0.451 | 0.05851 | 0 | -7.71
-8.5 | -0.424 | 0.05417 | 0 | -7.832
-8 | -0.397 | 0.06484 | 0 | -6.12
-7.5 | -0.37 | 0.05463 | -0.001 | -6.773
-7 | -0.343 | 0.04893 | -0.001 | -7.016
-6.5 | -0.316 | 0.04408 | -0.002 | -7.178
-6 | -0.452 | 0.04385 | -0.002 | -10.316
-5.5 | -0.464 | 0.03933 | -0.002 | -11.796
-5 | -0.438 | 0.03609 | -0.003 | -12.142
-4.5 | -0.495 | 0.00944 | -0.007 | -52.415
-4 | -0.439 | 0.00766 | -0.008 | -57.344
-3.5 | -0.379 | 0.00777 | -0.009 | -48.843
-3 | -0.316 | 0.00727 | -0.01 | -43.461
-2.5 | -0.251 | 0.00699 | -0.011 | -35.858
-2 | -0.184 | 0.00675 | -0.012 | -27.236
-1.5 | -0.116 | 0.00689 | -0.013 | -16.861
-1 | -0.048 | 0.00388 | -0.014 | -12.384
-0.5 | 0.02 | 0.00389 | -0.015 | 5.243
0 | 0.089 | 0.00383 | -0.016 | 23.215
0.5 | 0.157 | 0.00385 | -0.017 | 40.895
1 | 0.226 | 0.00388 | -0.018 | 58.245
1.5 | 0.293 | 0.00392 | -0.019 | 74.832
2 | 0.361 | 0.00397 | -0.02 | 90.944
2.5 | 0.426 | 0.00847 | -0.021 | 50.304
3 | 0.491 | 0.00881 | -0.022 | 55.703
3.5 | 0.553 | 0.00922 | -0.022 | 60.041
4 | 0.613 | 0.00969 | -0.023 | 63.283
4.5 | 0.669 | 0.01021 | -0.024 | 65.559
5 | 0.719 | 0.01081 | -0.025 | 66.441
5.5 | 0.75 | 0.01142 | -0.026 | 65.646
6 | 0.611 | 0.0414 | -0.012 | 14.745
6.5 | 0.497 | 0.04767 | -0.011 | 10.43
7 | 0.411 | 0.04874 | -0.013 | 8.44
7.5 | 0.438 | 0.05068 | -0.013 | 8.64
8 | 0.464 | 0.05688 | -0.014 | 8.162
8.5 | 0.491 | 0.06643 | -0.014 | 7.385
9 | 0.518 | 0.07614 | -0.015 | 6.799
9.5 | 0.544 | 0.07831 | -0.015 | 6.948
10 | 0.571 | 0.06749 | -0.016 | 8.454
10.5 | 0.597 | 0.08832 | -0.016 | 6.755
11 | 0.623 | 0.09304 | -0.017 | 6.694
11.5 | 0.65 | 0.09929 | -0.018 | 6.548
12 | 0.676 | 0.10274 | -0.019 | 6.583
12.5 | 0.702 | 0.10616 | -0.019 | 6.616
13 | 0.728 | 0.10938 | -0.019 | 6.658
13.5 | 0.754 | 0.11306 | -0.02 | 6.671
14 | 0.782 | 0.11945 | -0.021 | 6.544
14.5 | 0.808 | 0.12389 | -0.022 | 6.518
15 | 0.833 | 0.12848 | -0.022 | 6.485
15.5 | 0.859 | 0.13286 | -0.023 | 6.465
16 | 0.886 | 0.13661 | -0.024 | 6.482
16.5 | 0.912 | 0.14385 | -0.025 | 6.342
17 | 0.938 | 0.14649 | -0.025 | 6.402
17.5 | 0.964 | 0.15149 | -0.026 | 6.36
18 | 0.99 | 0.15749 | -0.027 | 6.283
18.5 | 1.018 | 0.16485 | -0.029 | 6.175
19 | 1.042 | 0.16578 | -0.029 | 6.287
19.5 | 1.067 | 0.1715 | -0.029 | 6.224
20 | 1.093 | 0.17461 | -0.03 | 6.26

## 56. Re 2M Mach 0.50 (2)
BIGFOIL.COM POLAR EXPORT
NACA66-111 a=0.5
NACA66-111 a=0.5 |  |  |  | Cl Max: | 0.907 | at alpha= | 20 | deg
XFOIL ncrit=9 |  |  |  | L/D Max: | 69.218 | at alpha= | 1.5 | deg
Re: | 2000000 |  |  | Cd Min: | 0.27403 | at alpha= | 20 | deg
Mach: | 0.5 |  |  | Cl=0 at alpha= | -0.66292 | deg
|  |  |  | @ Cl=0.1, Cd= | 0.0042
|  |  |  | @ Cl=0.4, Cd= | 0.0074534
|  |  |  | @ Cl=0.6, Cd= | 0.0097232
alpha (deg) | Cl | Cd | Cm | Cl/Cd
-20 | -0.8127 | 0.26612 | 0.0598 | -3.0539
-19.5 | -0.7913 | 0.25778 | 0.0545 | -3.0697
-19 | -0.7707 | 0.24996 | 0.0495 | -3.0833
-18.5 | -0.749 | 0.242 | 0.0444 | -3.095
-18 | -0.7269 | 0.233 | 0.0392 | -3.1197
-17.5 | -0.706 | 0.22414 | 0.0339 | -3.1498
-17 | -0.6859 | 0.21518 | 0.0287 | -3.1876
-16.5 | -0.6655 | 0.2066 | 0.0237 | -3.2212
-16 | -0.6466 | 0.19816 | 0.0191 | -3.263
-15.5 | -0.6264 | 0.19039 | 0.0144 | -3.2901
-15 | -0.6068 | 0.18223 | 0.0097 | -3.3299
-14.5 | -0.5882 | 0.17373 | 0.005 | -3.3857
-14 | -0.5721 | 0.16363 | -0.0005 | -3.4963
-13.5 | -0.5558 | 0.15567 | -0.0045 | -3.5704
-13 | -0.5414 | 0.14581 | -0.0099 | -3.7131
-12 | -0.5126 | 0.12706 | -0.0213 | -4.0343
-11.5 | -0.5036 | 0.11762 | -0.0264 | -4.2816
-11 | -0.5022 | 0.10704 | -0.0313 | -4.6917
-10.5 | -0.4997 | 0.0977 | -0.036 | -5.1146
-10 | -0.5044 | 0.08745 | -0.0417 | -5.7679
-9.5 | -0.509 | 0.07746 | -0.0475 | -6.5711
-9 | -0.5198 | 0.06571 | -0.0562 | -7.9105
-8.5 | -0.5439 | 0.05437 | -0.0643 | -10.0037
-8 | -0.5774 | 0.04632 | -0.0643 | -12.4655
-7.5 | -0.6106 | 0.0403 | -0.0578 | -15.1514
-7 | -0.6186 | 0.03465 | -0.0515 | -17.8528
-6.5 | -0.6191 | 0.02756 | -0.0446 | -22.4637
-6 | -0.6031 | 0.02001 | -0.0379 | -30.1399
-5.5 | -0.563 | 0.01425 | -0.0332 | -39.5088
-5 | -0.5043 | 0.01203 | -0.0306 | -41.9202
-4.5 | -0.4474 | 0.01038 | -0.0278 | -43.1021
-4 | -0.3933 | 0.0091 | -0.0249 | -43.2198
-3.5 | -0.3319 | 0.0085 | -0.0234 | -39.0471
-3 | -0.2688 | 0.00803 | -0.0225 | -33.4745
-2.5 | -0.2067 | 0.00753 | -0.0216 | -27.4502
-2 | -0.1428 | 0.00723 | -0.0213 | -19.751
-1.5 | -0.0891 | 0.00612 | -0.0197 | -14.5588
-1 | -0.045 | 0.00425 | -0.0169 | -10.5882
0 | 0.0885 | 0.0042 | -0.0177 | 21.0714
0.5 | 0.1565 | 0.0042 | -0.0184 | 37.2619
1 | 0.2242 | 0.00419 | -0.019 | 53.5084
1.5 | 0.2921 | 0.00422 | -0.0196 | 69.218
2 | 0.3468 | 0.00505 | -0.0178 | 68.6733
2.5 | 0.3818 | 0.00708 | -0.0133 | 53.9266
3 | 0.432 | 0.00811 | -0.0108 | 53.2676
3.5 | 0.4918 | 0.00855 | -0.0094 | 57.5205
4 | 0.5506 | 0.00905 | -0.0077 | 60.8398
4.5 | 0.6049 | 0.00979 | -0.0049 | 61.7875
5 | 0.6587 | 0.01051 | -0.0017 | 62.6736
5.5 | 0.699 | 0.0119 | 0.0038 | 58.7395
6 | 0.7399 | 0.01349 | 0.0095 | 54.848
6.5 | 0.7949 | 0.01627 | 0.0127 | 48.8568
7 | 0.8357 | 0.02211 | 0.017 | 37.7974
8 | 0.8136 | 0.03454 | 0.0361 | 23.5553
8.5 | 0.7834 | 0.04032 | 0.0441 | 19.4296
9 | 0.753 | 0.04863 | 0.0452 | 15.4843
9.5 | 0.7192 | 0.0582 | 0.0428 | 12.3574
10 | 0.6933 | 0.06996 | 0.0353 | 9.9099
10.5 | 0.6786 | 0.08532 | 0.0235 | 7.9536
11 | 0.662 | 0.09927 | 0.0151 | 6.6687
11.5 | 0.659 | 0.11017 | 0.0088 | 5.9817
12 | 0.6557 | 0.12176 | 0.0025 | 5.3852
12.5 | 0.658 | 0.1329 | -0.0033 | 4.9511
13 | 0.6624 | 0.1445 | -0.0091 | 4.5841
13.5 | 0.6713 | 0.15507 | -0.0146 | 4.329
14 | 0.6829 | 0.16513 | -0.0198 | 4.1355
14.5 | 0.6971 | 0.17492 | -0.025 | 3.9853
15 | 0.7126 | 0.18353 | -0.0296 | 3.8827
15.5 | 0.7297 | 0.19278 | -0.0346 | 3.7851
16 | 0.7472 | 0.20227 | -0.0398 | 3.6941
16.5 | 0.7653 | 0.21179 | -0.0451 | 3.6135
17 | 0.7853 | 0.22147 | -0.0505 | 3.5459
17.5 | 0.8054 | 0.23001 | -0.0556 | 3.5016
18 | 0.8261 | 0.23806 | -0.0606 | 3.4701
18.5 | 0.8456 | 0.24665 | -0.0655 | 3.4283
19 | 0.8661 | 0.25554 | -0.0708 | 3.3893
19.5 | 0.8863 | 0.26464 | -0.0763 | 3.3491
20 | 0.907 | 0.27403 | -0.0818 | 3.3099

## 57. Re 3M Mach 0.00 (1)
BIGFOIL.COM POLAR EXPORT
NACA66-111 a=0.5
NACA66-111 a=0.5 |  |  |  | Cl Max: | 0.938 | at alpha= | 9.5 | deg
JavaFoil+Calcfoil stall+Eppler ext transition |  |  |  | L/D Max: | 88.209 | at alpha= | 2 | deg
Re: | 3000000 |  |  | Cd Min: | 0.00354 | at alpha= | 1.5 | deg
Mach: | 0 |  |  | Cl=0 at alpha= | -0.65 | deg
|  |  |  | @ Cl=0.1, Cd= | 0.0036661
|  |  |  | @ Cl=0.4, Cd= | 0.00652
|  |  |  | @ Cl=0.6, Cd= | 0.0073726
alpha (deg) | Cl | Cd | Cm | Cl/Cd
-13.5 | -0.606 | 0.0965 | 0.003 | -6.277
-13 | -0.621 | 0.09254 | 0.003 | -6.715
-12.5 | -0.635 | 0.0864 | 0.003 | -7.352
-12 | -0.646 | 0.08168 | 0.002 | -7.915
-11.5 | -0.655 | 0.07635 | 0.002 | -8.576
-11 | -0.66 | 0.0709 | 0.002 | -9.312
-10.5 | -0.661 | 0.06663 | 0.001 | -9.927
-10 | -0.66 | 0.06117 | 0.001 | -10.781
-9.5 | -0.652 | 0.05773 | 0.001 | -11.301
-9 | -0.642 | 0.0534 | 0 | -12.024
-8.5 | -0.771 | 0.01054 | 0 | -73.17
-8 | -0.747 | 0.00871 | -0.001 | -85.805
-7.5 | -0.717 | 0.00895 | -0.002 | -80.112
-7 | -0.682 | 0.00862 | -0.002 | -79.15
-6.5 | -0.642 | 0.00884 | -0.003 | -72.673
-6 | -0.598 | 0.00843 | -0.004 | -70.926
-5.5 | -0.55 | 0.00814 | -0.005 | -67.556
-5 | -0.498 | 0.00782 | -0.006 | -63.674
-4.5 | -0.445 | 0.0075 | -0.006 | -59.239
-4 | -0.389 | 0.00731 | -0.007 | -53.307
-3.5 | -0.333 | 0.00704 | -0.008 | -47.345
-3 | -0.276 | 0.00686 | -0.009 | -40.218
-2.5 | -0.218 | 0.00666 | -0.01 | -32.777
-2 | -0.16 | 0.00647 | -0.01 | -24.694
-1.5 | -0.101 | 0.00385 | -0.011 | -26.209
-1 | -0.042 | 0.00386 | -0.012 | -10.78
-0.5 | 0.018 | 0.00367 | -0.013 | 4.814
0 | 0.077 | 0.00367 | -0.014 | 20.982
0.5 | 0.136 | 0.00366 | -0.015 | 37.21
1 | 0.196 | 0.00369 | -0.015 | 53.005
1.5 | 0.254 | 0.00354 | -0.016 | 71.96
2 | 0.313 | 0.00355 | -0.017 | 88.209
2.5 | 0.371 | 0.00644 | -0.018 | 57.647
3 | 0.429 | 0.0066 | -0.019 | 64.981
3.5 | 0.486 | 0.00681 | -0.02 | 71.322
4 | 0.542 | 0.00702 | -0.02 | 77.184
4.5 | 0.596 | 0.00727 | -0.021 | 81.974
5 | 0.649 | 0.00863 | -0.022 | 75.205
5.5 | 0.699 | 0.00897 | -0.023 | 77.923
6 | 0.745 | 0.00934 | -0.024 | 79.738
6.5 | 0.787 | 0.00973 | -0.024 | 80.92
7 | 0.826 | 0.01015 | -0.025 | 81.344
7.5 | 0.859 | 0.01058 | -0.026 | 81.216
8 | 0.888 | 0.01109 | -0.027 | 80.033
8.5 | 0.911 | 0.01161 | -0.028 | 78.423
9 | 0.927 | 0.0123 | -0.028 | 75.353
9.5 | 0.938 | 0.01287 | -0.029 | 72.836
10 | 0.777 | 0.05888 | -0.017 | 13.197
10.5 | 0.775 | 0.06499 | -0.015 | 11.921
11 | 0.771 | 0.06961 | -0.015 | 11.084
11.5 | 0.764 | 0.07444 | -0.015 | 10.262
12 | 0.754 | 0.07965 | -0.015 | 9.46
12.5 | 0.74 | 0.08462 | -0.015 | 8.745
13 | 0.724 | 0.09011 | -0.016 | 8.034
13.5 | 0.7 | 0.09736 | -0.016 | 7.195
14 | 0.674 | 0.10188 | -0.016 | 6.614
14.5 | 0.646 | 0.10753 | -0.017 | 6.006

## 58. Re 3M Mach 0.00 (2)
BIGFOIL.COM POLAR EXPORT
NACA66-111 a=0.5
NACA66-111 a=0.5 |  |  |  | Cl Max: | 1.441 | at alpha= | 17 | deg
XFOIL ncrit=9 |  |  |  | L/D Max: | 85.5993 | at alpha= | 8.5 | deg
Re: | 3000000 |  |  | Cd Min: | 0.0894 | at alpha= | 19.5 | deg
Mach: | 0 |  |  | Cl=0 at alpha= | -0.67532 | deg
|  |  |  | @ Cl=0.1, Cd= | 0.0034672
|  |  |  | @ Cl=0.4, Cd= | 0.0069115
|  |  |  | @ Cl=0.6, Cd= | 0.0080609
alpha (deg) | Cl | Cd | Cm | Cl/Cd
-18 | -1.2701 | 0.05537 | -0.0512 | -22.9384
-17.5 | -1.2952 | 0.04658 | -0.0543 | -27.8059
-17 | -1.3226 | 0.03918 | -0.0542 | -33.757
-16.5 | -1.3129 | 0.036 | -0.0531 | -36.4694
-16 | -1.304 | 0.03298 | -0.0511 | -39.5391
-15.5 | -1.3162 | 0.02856 | -0.0467 | -46.0854
-15 | -1.3024 | 0.02634 | -0.0434 | -49.4457
-14.5 | -1.2833 | 0.0246 | -0.04 | -52.1667
-14 | -1.2638 | 0.02291 | -0.0361 | -55.1637
-13.5 | -1.2353 | 0.02123 | -0.0336 | -58.1865
-13 | -1.2129 | 0.02023 | -0.0287 | -59.9555
-12.5 | -1.1763 | 0.01938 | -0.0264 | -60.6966
-12 | -1.1381 | 0.01835 | -0.0243 | -62.0218
-11.5 | -1.1099 | 0.01582 | -0.0209 | -70.158
-11 | -1.0667 | 0.01483 | -0.0195 | -71.9285
-10.5 | -1.0211 | 0.01403 | -0.0185 | -72.7798
-10 | -0.9726 | 0.01345 | -0.0179 | -72.3123
-9.5 | -0.9244 | 0.01276 | -0.0172 | -72.4451
-9 | -0.8746 | 0.01222 | -0.0167 | -71.5712
-8.5 | -0.8239 | 0.01173 | -0.0164 | -70.2387
-8 | -0.7788 | 0.0105 | -0.015 | -74.1714
-7.5 | -0.7272 | 0.01003 | -0.0148 | -72.5025
-7 | -0.6752 | 0.00959 | -0.0146 | -70.4067
-6.5 | -0.6221 | 0.00923 | -0.0145 | -67.3998
-6 | -0.5701 | 0.0087 | -0.0143 | -65.5287
-5.5 | -0.5179 | 0.0082 | -0.014 | -63.1585
-5 | -0.4636 | 0.00788 | -0.0141 | -58.8325
-4.5 | -0.4088 | 0.00764 | -0.0144 | -53.5079
-4 | -0.3552 | 0.00723 | -0.0143 | -49.1286
-3.5 | -0.2998 | 0.00698 | -0.0146 | -42.9513
-3 | -0.2443 | 0.00674 | -0.0149 | -36.2463
-2 | -0.1341 | 0.00615 | -0.0154 | -21.8049
-1.5 | -0.0842 | 0.0052 | -0.015 | -16.1923
-0.5 | 0.0179 | 0.0035 | -0.0145 | 5.1143
0 | 0.0752 | 0.00348 | -0.0151 | 21.6092
0.5 | 0.1331 | 0.00345 | -0.0157 | 38.5797
1.5 | 0.2473 | 0.0036 | -0.0168 | 68.6944
2 | 0.2955 | 0.00469 | -0.0161 | 63.0064
2.5 | 0.3418 | 0.00585 | -0.0151 | 58.4274
3 | 0.3894 | 0.00683 | -0.0143 | 57.0132
3.5 | 0.4427 | 0.00724 | -0.0142 | 61.1464
4 | 0.4971 | 0.00747 | -0.0144 | 66.5462
4.5 | 0.5504 | 0.00783 | -0.0143 | 70.2937
5 | 0.6041 | 0.00808 | -0.0144 | 74.7649
5.5 | 0.6559 | 0.00852 | -0.014 | 76.9836
6 | 0.7082 | 0.00887 | -0.0138 | 79.8422
6.5 | 0.7603 | 0.00922 | -0.0137 | 82.462
7 | 0.8101 | 0.00973 | -0.013 | 83.258
8 | 0.908 | 0.01077 | -0.0116 | 84.3083
8.5 | 0.957 | 0.01118 | -0.0109 | 85.5993
9 | 1.0026 | 0.01185 | -0.0097 | 84.6076
9.5 | 1.0428 | 0.0129 | -0.0075 | 80.8372
10 | 1.0872 | 0.01343 | -0.0061 | 80.9531
10.5 | 1.1278 | 0.01407 | -0.004 | 80.1564
11 | 1.163 | 0.01469 | -0.0008 | 79.1695
11.5 | 1.2114 | 0.01548 | -0.0007 | 78.2558
12 | 1.2433 | 0.0165 | 0.0025 | 75.3515
12.5 | 1.265 | 0.01839 | 0.0069 | 68.7874
13 | 1.2912 | 0.01991 | 0.0103 | 64.8518
13.5 | 1.3196 | 0.02125 | 0.0132 | 62.0988
14 | 1.3419 | 0.02305 | 0.0165 | 58.2169
14.5 | 1.3713 | 0.02428 | 0.0187 | 56.4786
15 | 1.3938 | 0.02607 | 0.0213 | 53.4638
15.5 | 1.4032 | 0.02901 | 0.0248 | 48.3695
16 | 1.4183 | 0.03152 | 0.0272 | 44.9968
16.5 | 1.4253 | 0.03489 | 0.0296 | 40.8512
17 | 1.441 | 0.03766 | 0.0309 | 38.2634
17.5 | 1.4309 | 0.0431 | 0.0325 | 33.1995
18 | 1.429 | 0.04827 | 0.0327 | 29.6043
18.5 | 1.404 | 0.05698 | 0.0311 | 24.6402
19 | 1.3727 | 0.06826 | 0.0264 | 20.1099
19.5 | 1.3011 | 0.0894 | 0.014 | 14.5537

## 59. Re 3M Mach 0.10 (1)
BIGFOIL.COM POLAR EXPORT
NACA66-111 a=0.5
NACA66-111 a=0.5 |  |  |  | Cl Max: | 0.922 | at alpha= | 9 | deg
JavaFoil+Calcfoil stall+Eppler ext transition |  |  |  | L/D Max: | 87.805 | at alpha= | 2 | deg
Re: | 3000000 |  |  | Cd Min: | 0.00355 | at alpha= | 1.5 | deg
Mach: | 0.1 |  |  | Cl=0 at alpha= | -0.65 | deg
|  |  |  | @ Cl=0.1, Cd= | 0.0036653
|  |  |  | @ Cl=0.4, Cd= | 0.0065038
|  |  |  | @ Cl=0.6, Cd= | 0.0072868
alpha (deg) | Cl | Cd | Cm | Cl/Cd
-13.5 | -0.574 | 0.09605 | 0.003 | -5.977
-13 | -0.593 | 0.09262 | 0.003 | -6.407
-12.5 | -0.611 | 0.08762 | 0.003 | -6.968
-12 | -0.625 | 0.08302 | 0.002 | -7.531
-11.5 | -0.637 | 0.07725 | 0.002 | -8.247
-11 | -0.645 | 0.07082 | 0.002 | -9.114
-10.5 | -0.65 | 0.06754 | 0.001 | -9.621
-10 | -0.651 | 0.06168 | 0.001 | -10.548
-9.5 | -0.646 | 0.05822 | 0.001 | -11.093
-9 | -0.637 | 0.0541 | 0 | -11.777
-8.5 | -0.767 | 0.0106 | 0 | -72.4
-8 | -0.746 | 0.00874 | -0.001 | -85.29
-7.5 | -0.717 | 0.00908 | -0.002 | -78.947
-7 | -0.683 | 0.00866 | -0.002 | -78.889
-6.5 | -0.644 | 0.00884 | -0.003 | -72.838
-6 | -0.6 | 0.00853 | -0.004 | -70.304
-5.5 | -0.552 | 0.00821 | -0.005 | -67.19
-5 | -0.5 | 0.00781 | -0.006 | -64.03
-4.5 | -0.446 | 0.00758 | -0.006 | -58.891
-4 | -0.391 | 0.00732 | -0.007 | -53.481
-3.5 | -0.335 | 0.00704 | -0.008 | -47.568
-3 | -0.277 | 0.00687 | -0.009 | -40.396
-2.5 | -0.219 | 0.00664 | -0.01 | -33.031
-2 | -0.16 | 0.00649 | -0.011 | -24.725
-1.5 | -0.101 | 0.00385 | -0.011 | -26.304
-1 | -0.042 | 0.00385 | -0.012 | -10.874
-0.5 | 0.018 | 0.00365 | -0.013 | 4.856
0 | 0.077 | 0.00365 | -0.014 | 21.178
0.5 | 0.137 | 0.00369 | -0.015 | 37.094
1 | 0.197 | 0.00368 | -0.016 | 53.512
1.5 | 0.256 | 0.00355 | -0.016 | 72.021
2 | 0.315 | 0.00358 | -0.017 | 87.805
2.5 | 0.373 | 0.00642 | -0.018 | 58.079
3 | 0.431 | 0.0066 | -0.019 | 65.276
3.5 | 0.488 | 0.00679 | -0.02 | 71.872
4 | 0.544 | 0.00702 | -0.021 | 77.518
4.5 | 0.599 | 0.00726 | -0.021 | 82.524
5 | 0.652 | 0.00868 | -0.022 | 75.117
5.5 | 0.701 | 0.009 | -0.023 | 77.904
6 | 0.747 | 0.0094 | -0.024 | 79.528
6.5 | 0.79 | 0.00978 | -0.025 | 80.718
7 | 0.827 | 0.0102 | -0.025 | 81.051
7.5 | 0.86 | 0.01066 | -0.026 | 80.612
8 | 0.887 | 0.0112 | -0.027 | 79.176
8.5 | 0.908 | 0.01173 | -0.028 | 77.41
9 | 0.922 | 0.01241 | -0.028 | 74.33
9.5 | 0.919 | 0.01364 | -0.029 | 67.342
10 | 0.767 | 0.0602 | -0.016 | 12.732
10.5 | 0.764 | 0.06551 | -0.015 | 11.655
11 | 0.757 | 0.07047 | -0.015 | 10.748
11.5 | 0.747 | 0.0756 | -0.015 | 9.875
12 | 0.733 | 0.08136 | -0.015 | 9.005
12.5 | 0.715 | 0.08671 | -0.015 | 8.252
13 | 0.696 | 0.09239 | -0.016 | 7.53
13.5 | 0.668 | 0.09719 | -0.016 | 6.874
14 | 0.637 | 0.10413 | -0.016 | 6.122

## 60. Re 3M Mach 0.10 (2)
BIGFOIL.COM POLAR EXPORT
NACA66-111 a=0.5
NACA66-111 a=0.5 |  |  |  | Cl Max: | 1.3887 | at alpha= | 17 | deg
XFOIL ncrit=9 |  |  |  | L/D Max: | 84.8455 | at alpha= | 8.5 | deg
Re: | 3000000 |  |  | Cd Min: | 0.2394 | at alpha= | -20 | deg
Mach: | 0.1 |  |  | Cl=0 at alpha= | -0.66483 | deg
|  |  |  | @ Cl=0.1, Cd= | 0.0034716
|  |  |  | @ Cl=0.4, Cd= | 0.0069125
|  |  |  | @ Cl=0.6, Cd= | 0.0080757
alpha (deg) | Cl | Cd | Cm | Cl/Cd
-20 | -0.7359 | 0.2394 | 0.0457 | -3.0739
-19.5 | -0.7198 | 0.23251 | 0.0414 | -3.0958
-19 | -0.7033 | 0.22426 | 0.0371 | -3.1361
-18.5 | -0.6883 | 0.21641 | 0.0328 | -3.1805
-18 | -0.6734 | 0.20893 | 0.0286 | -3.2231
-17 | -1.1679 | 0.05962 | -0.0506 | -19.5891
-16.5 | -1.1837 | 0.05105 | -0.055 | -23.1871
-16 | -1.2036 | 0.04371 | -0.0563 | -27.536
-15.5 | -1.2612 | 0.03428 | -0.0535 | -36.7911
-15 | -1.2612 | 0.0307 | -0.0502 | -41.0814
-14.5 | -1.2515 | 0.02808 | -0.0466 | -44.5691
-14 | -1.2413 | 0.0256 | -0.0422 | -48.4883
-13.5 | -1.2271 | 0.02327 | -0.0378 | -52.7331
-12.5 | -1.1739 | 0.02077 | -0.0298 | -56.519
-12 | -1.1394 | 0.01938 | -0.027 | -58.7926
-11.5 | -1.1059 | 0.0175 | -0.0242 | -63.1943
-11 | -1.0708 | 0.01547 | -0.0215 | -69.2178
-10.5 | -1.026 | 0.01448 | -0.0201 | -70.8564
-10 | -0.9773 | 0.01385 | -0.0193 | -70.5632
-9.5 | -0.9292 | 0.01307 | -0.0184 | -71.0941
-9 | -0.8794 | 0.01245 | -0.0178 | -70.6345
-8.5 | -0.8284 | 0.01191 | -0.0173 | -69.555
-8 | -0.7827 | 0.0107 | -0.0159 | -73.1495
-7.5 | -0.7311 | 0.01015 | -0.0155 | -72.0296
-7 | -0.6788 | 0.00968 | -0.0151 | -70.124
-6.5 | -0.6255 | 0.00929 | -0.015 | -67.3305
-6 | -0.5722 | 0.00888 | -0.0149 | -64.4369
-5.5 | -0.5206 | 0.00825 | -0.0144 | -63.103
-5 | -0.4661 | 0.00791 | -0.0144 | -58.9254
-4.5 | -0.411 | 0.00767 | -0.0146 | -53.5854
-4 | -0.3569 | 0.00725 | -0.0145 | -49.2276
-3.5 | -0.3012 | 0.00699 | -0.0148 | -43.0901
-3 | -0.2455 | 0.00676 | -0.0151 | -36.3166
-2.5 | -0.1897 | 0.00654 | -0.0153 | -29.0061
-2 | -0.1345 | 0.00618 | -0.0156 | -21.7638
-1.5 | -0.0844 | 0.00522 | -0.0151 | -16.1686
-1 | -0.0366 | 0.00398 | -0.0145 | -9.196
-0.5 | 0.018 | 0.0035 | -0.0146 | 5.1429
0 | 0.0756 | 0.00348 | -0.0152 | 21.7241
0.5 | 0.1339 | 0.00346 | -0.0158 | 38.6994
1.5 | 0.2487 | 0.0036 | -0.0169 | 69.0833
2 | 0.297 | 0.00472 | -0.0161 | 62.9237
2.5 | 0.3432 | 0.0059 | -0.0151 | 58.1695
3 | 0.3911 | 0.00686 | -0.0143 | 57.0117
4 | 0.4995 | 0.0075 | -0.0143 | 66.6
4.5 | 0.5532 | 0.00785 | -0.0142 | 70.4713
5 | 0.6071 | 0.00811 | -0.0142 | 74.8582
5.5 | 0.6586 | 0.00861 | -0.0137 | 76.4925
6 | 0.7118 | 0.00892 | -0.0136 | 79.7982
6.5 | 0.7641 | 0.00928 | -0.0133 | 82.3384
7 | 0.8133 | 0.00989 | -0.0124 | 82.2346
8 | 0.9123 | 0.01088 | -0.0109 | 83.8511
8.5 | 0.9613 | 0.01133 | -0.01 | 84.8455
9 | 1.0054 | 0.01216 | -0.0083 | 82.6809
9.5 | 1.0472 | 0.01309 | -0.0063 | 80
10 | 1.0912 | 0.01367 | -0.0046 | 79.8244
10.5 | 1.1311 | 0.01438 | -0.0022 | 78.6579
11 | 1.1645 | 0.01507 | 0.0016 | 77.2727
11.5 | 1.2113 | 0.016 | 0.0021 | 75.7062
12 | 1.2396 | 0.01743 | 0.0059 | 71.1188
12.5 | 1.259 | 0.01966 | 0.0106 | 64.0387
13 | 1.2904 | 0.0208 | 0.0134 | 62.0385
13.5 | 1.3144 | 0.02258 | 0.0168 | 58.2108
14 | 1.3336 | 0.02472 | 0.0204 | 53.9482
14.5 | 1.36 | 0.02627 | 0.0229 | 51.7701
15 | 1.3783 | 0.02852 | 0.0258 | 48.3275
15.5 | 1.3784 | 0.0324 | 0.0295 | 42.5432
16 | 1.3875 | 0.03566 | 0.0318 | 38.9091
16.5 | 1.3832 | 0.04041 | 0.0339 | 34.2292
17 | 1.3887 | 0.04459 | 0.0347 | 31.1438
17.5 | 1.3596 | 0.05313 | 0.0342 | 25.5901
18 | 1.3364 | 0.06253 | 0.0311 | 21.3721
18.5 | 1.2592 | 0.08359 | 0.019 | 15.064

## 61. Re 3M Mach 0.25 (1)
BIGFOIL.COM POLAR EXPORT
NACA66-111 a=0.5
NACA66-111 a=0.5 |  |  |  | Cl Max: | 0.881 | at alpha= | 8.5 | deg
JavaFoil+Calcfoil stall+Eppler ext transition |  |  |  | L/D Max: | 90.234 | at alpha= | 2 | deg
Re: | 3000000 |  |  | Cd Min: | 0.00353 | at alpha= | 1 | deg
Mach: | 0.25 |  |  | Cl=0 at alpha= | -0.64754 | deg
|  |  |  | @ Cl=0.1, Cd= | 0.0036866
|  |  |  | @ Cl=0.4, Cd= | 0.10012
|  |  |  | @ Cl=0.6, Cd= | 0.10012
alpha (deg) | Cl | Cd | Cm | Cl/Cd
-12.5 | -0.387 | 0.08939 | 0.003 | -4.324
-12 | -0.436 | 0.08537 | 0.003 | -5.106
-11.5 | -0.48 | 0.07926 | 0.002 | -6.056
-11 | -0.518 | 0.07587 | 0.002 | -6.827
-10.5 | -0.549 | 0.07058 | 0.001 | -7.78
-10 | -0.573 | 0.06556 | 0.001 | -8.741
-9.5 | -0.589 | 0.06045 | 0.001 | -9.749
-9 | -0.598 | 0.0566 | 0 | -10.557
-8.5 | -0.598 | 0.0524 | 0 | -11.406
-8 | -0.59 | 0.04845 | 0 | -12.178
-7.5 | -0.708 | 0.01006 | -0.002 | -70.378
-7 | -0.684 | 0.00836 | -0.002 | -81.756
-6.5 | -0.65 | 0.00855 | -0.003 | -76.006
-6 | -0.609 | 0.00821 | -0.004 | -74.161
-5.5 | -0.563 | 0.00842 | -0.005 | -66.792
-5 | -0.511 | 0.00798 | -0.006 | -64.042
-4.5 | -0.457 | 0.00764 | -0.007 | -59.82
-4 | -0.401 | 0.00745 | -0.007 | -53.796
-3.5 | -0.343 | 0.00718 | -0.008 | -47.808
-3 | -0.285 | 0.00692 | -0.009 | -41.121
-2.5 | -0.225 | 0.00671 | -0.01 | -33.542
-2 | -0.165 | 0.00653 | -0.011 | -25.235
-1.5 | -0.104 | 0.00634 | -0.012 | -16.407
-1 | -0.043 | 0.00386 | -0.013 | -11.151
-0.5 | 0.018 | 0.00367 | -0.013 | 4.968
0 | 0.08 | 0.00368 | -0.014 | 21.601
0.5 | 0.141 | 0.0037 | -0.015 | 38.008
1 | 0.202 | 0.00353 | -0.016 | 57.315
1.5 | 0.263 | 0.00356 | -0.017 | 73.84
2 | 0.323 | 0.00358 | -0.018 | 90.234
2.5 | 0.383 | 0.00653 | -0.019 | 58.657
3 | 0.442 | 0.00671 | -0.019 | 65.939
3.5 | 0.501 | 0.00694 | -0.02 | 72.124
4 | 0.558 | 0.00718 | -0.021 | 77.693
4.5 | 0.613 | 0.00849 | -0.022 | 72.273
5 | 0.667 | 0.00885 | -0.023 | 75.333
5.5 | 0.716 | 0.00926 | -0.024 | 77.297
6 | 0.76 | 0.0097 | -0.024 | 78.366
6.5 | 0.799 | 0.01015 | -0.025 | 78.711
7 | 0.832 | 0.01061 | -0.026 | 78.362
7.5 | 0.857 | 0.01124 | -0.027 | 76.24
8 | 0.874 | 0.01177 | -0.028 | 74.237
8.5 | 0.881 | 0.01235 | -0.028 | 71.317
9 | 0.721 | 0.05442 | -0.015 | 13.239
9.5 | 0.71 | 0.05861 | -0.015 | 12.122
10 | 0.693 | 0.06359 | -0.014 | 10.893
10.5 | 0.667 | 0.07009 | -0.014 | 9.518
11 | 0.634 | 0.07545 | -0.014 | 8.41
11.5 | 0.595 | 0.07971 | -0.015 | 7.458
12 | 0.548 | 0.08464 | -0.015 | 6.479
12.5 | 0.497 | 0.08964 | -0.016 | 5.539
13 | 0.44 | 0.09465 | -0.016 | 4.644
13.5 | 0.368 | 0.10012 | -0.017 | 3.678

## 62. Re 3M Mach 0.25 (2)
BIGFOIL.COM POLAR EXPORT
NACA66-111 a=0.5
NACA66-111 a=0.5 |  |  |  | Cl Max: | 1.1645 | at alpha= | 11.5 | deg
XFOIL ncrit=9 |  |  |  | L/D Max: | 80.9504 | at alpha= | 6.5 | deg
Re: | 3000000 |  |  | Cd Min: | 0.19082 | at alpha= | 16.5 | deg
Mach: | 0.25 |  |  | Cl=0 at alpha= | -0.67 | deg
|  |  |  | @ Cl=0.1, Cd= | 0.0035091
|  |  |  | @ Cl=0.4, Cd= | 0.0070109
|  |  |  | @ Cl=0.6, Cd= | 0.008171
alpha (deg) | Cl | Cd | Cm | Cl/Cd
-15 | -0.5987 | 0.1649 | 0.0045 | -3.6307
-14.5 | -0.5894 | 0.15567 | -0.0001 | -3.7862
-14 | -0.5816 | 0.14644 | -0.0045 | -3.9716
-13.5 | -0.5813 | 0.1352 | -0.0097 | -4.2996
-13 | -0.5837 | 0.12388 | -0.015 | -4.7118
-12.5 | -0.6086 | 0.10767 | -0.0227 | -5.6525
-12 | -0.6915 | 0.0798 | -0.039 | -8.6654
-10 | -0.9832 | 0.01921 | -0.0302 | -51.1817
-9.5 | -0.9429 | 0.01688 | -0.0274 | -55.859
-9 | -0.8977 | 0.01509 | -0.0251 | -59.4897
-8.5 | -0.8492 | 0.01362 | -0.0233 | -62.3495
-8 | -0.7975 | 0.01267 | -0.0219 | -62.944
-7.5 | -0.7506 | 0.01108 | -0.0199 | -67.7437
-7 | -0.6975 | 0.01036 | -0.0188 | -67.3263
-6.5 | -0.643 | 0.00978 | -0.018 | -65.7464
-6 | -0.5879 | 0.00931 | -0.0174 | -63.1472
-5.5 | -0.5351 | 0.00854 | -0.0165 | -62.6581
-5 | -0.4791 | 0.00812 | -0.0161 | -59.0025
-4 | -0.3664 | 0.00739 | -0.0158 | -49.5805
-3.5 | -0.3093 | 0.00707 | -0.0158 | -43.7482
-3 | -0.2516 | 0.00687 | -0.016 | -36.623
-2.5 | -0.1942 | 0.00659 | -0.0162 | -29.4689
-2 | -0.1366 | 0.00631 | -0.0164 | -21.6482
-1.5 | -0.0851 | 0.0054 | -0.0159 | -15.7593
-1 | -0.0363 | 0.00413 | -0.0152 | -8.7893
-0.5 | 0.0187 | 0.00353 | -0.0151 | 5.2975
0 | 0.0781 | 0.00352 | -0.0156 | 22.1875
0.5 | 0.1382 | 0.00349 | -0.0164 | 39.5989
1 | 0.198 | 0.00353 | -0.017 | 56.0907
1.5 | 0.2566 | 0.00364 | -0.0174 | 70.4945
2 | 0.3048 | 0.00485 | -0.0163 | 62.8454
2.5 | 0.3511 | 0.00612 | -0.015 | 57.3693
3 | 0.4005 | 0.00702 | -0.014 | 57.0513
3.5 | 0.4566 | 0.00734 | -0.014 | 62.2071
4 | 0.5126 | 0.00764 | -0.0139 | 67.0942
4.5 | 0.568 | 0.00798 | -0.0136 | 71.1779
5 | 0.6233 | 0.00831 | -0.0133 | 75.006
5.5 | 0.6762 | 0.00882 | -0.0124 | 76.6667
6 | 0.7307 | 0.00921 | -0.0119 | 79.3377
6.5 | 0.7836 | 0.00968 | -0.011 | 80.9504
7 | 0.8323 | 0.01048 | -0.0093 | 79.4179
7.5 | 0.8835 | 0.01103 | -0.0079 | 80.0997
8 | 0.9327 | 0.01168 | -0.0062 | 79.8545
8.5 | 0.9768 | 0.01272 | -0.0036 | 76.7925
9 | 1.019 | 0.01387 | -0.0007 | 73.4679
9.5 | 1.0616 | 0.0149 | 0.0022 | 71.2483
10 | 1.0972 | 0.01601 | 0.0065 | 68.5322
10.5 | 1.1267 | 0.01713 | 0.0118 | 65.7735
11 | 1.164 | 0.01965 | 0.0143 | 59.2366
11.5 | 1.1645 | 0.02454 | 0.0213 | 47.4531
12 | 1.1558 | 0.02964 | 0.028 | 38.9946
12.5 | 1.1264 | 0.03653 | 0.0345 | 30.8349
13 | 1.0623 | 0.04757 | 0.0389 | 22.3313
13.5 | 0.9432 | 0.06791 | 0.0337 | 13.889
14.5 | 0.8307 | 0.11549 | 0.0027 | 7.1928
15 | 0.7189 | 0.15675 | -0.018 | 4.5863
15.5 | 0.7151 | 0.17044 | -0.0244 | 4.1956
16 | 0.7224 | 0.18083 | -0.0295 | 3.9949
16.5 | 0.7317 | 0.19082 | -0.0345 | 3.8345

## 63. Re 3M Mach 0.50 (1)
BIGFOIL.COM POLAR EXPORT
NACA66-111 a=0.5
NACA66-111 a=0.5 |  |  |  | Cl Max: | 1.094 | at alpha= | 20 | deg
JavaFoil+Calcfoil stall+Eppler ext transition |  |  |  | L/D Max: | 98.793 | at alpha= | 2 | deg
Re: | 3000000 |  |  | Cd Min: | 0.0035 | at alpha= | -0.5 | deg
Mach: | 0.5 |  |  | Cl=0 at alpha= | -0.64706 | deg
|  |  |  | @ Cl=0.1, Cd= | 0.0035384
|  |  |  | @ Cl=0.4, Cd= | 0.006176
|  |  |  | @ Cl=0.6, Cd= | 0.0089073
alpha (deg) | Cl | Cd | Cm | Cl/Cd
-20 | -1.038 | 0.16814 | 0.011 | -6.174
-19.5 | -1.012 | 0.16322 | 0.01 | -6.202
-19 | -0.987 | 0.15658 | 0.01 | -6.304
-18.5 | -0.959 | 0.15118 | 0.009 | -6.34
-18 | -0.932 | 0.14732 | 0.009 | -6.327
-17.5 | -0.906 | 0.14163 | 0.008 | -6.395
-17 | -0.88 | 0.13731 | 0.008 | -6.407
-16.5 | -0.853 | 0.13286 | 0.007 | -6.423
-16 | -0.825 | 0.12787 | 0.007 | -6.456
-15.5 | -0.799 | 0.12268 | 0.006 | -6.513
-15 | -0.772 | 0.14152 | 0.006 | -5.457
-14.5 | -0.747 | 0.11263 | 0.005 | -6.628
-14 | -0.72 | 0.10835 | 0.005 | -6.643
-13.5 | -0.692 | 0.10417 | 0.004 | -6.642
-13 | -0.665 | 0.10355 | 0.004 | -6.426
-12.5 | -0.639 | 0.09616 | 0.003 | -6.645
-12 | -0.612 | 0.09318 | 0.003 | -6.572
-11.5 | -0.586 | 0.09052 | 0.003 | -6.471
-11 | -0.558 | 0.0868 | 0.002 | -6.432
-10.5 | -0.532 | 0.07526 | 0.002 | -7.064
-10 | -0.505 | 0.06789 | 0.001 | -7.443
-9.5 | -0.479 | 0.06198 | 0.001 | -7.723
-9 | -0.452 | 0.05655 | 0 | -7.991
-8.5 | -0.425 | 0.05269 | 0 | -8.069
-8 | -0.397 | 0.06163 | 0 | -6.442
-7.5 | -0.37 | 0.05237 | -0.001 | -7.069
-7 | -0.343 | 0.0476 | -0.001 | -7.215
-6.5 | -0.317 | 0.04303 | -0.002 | -7.364
-6 | -0.453 | 0.04283 | -0.002 | -10.566
-5.5 | -0.464 | 0.03835 | -0.002 | -12.113
-5 | -0.542 | 0.00927 | -0.006 | -58.482
-4.5 | -0.495 | 0.00791 | -0.007 | -62.61
-4 | -0.44 | 0.0076 | -0.008 | -57.88
-3.5 | -0.38 | 0.00721 | -0.009 | -52.654
-3 | -0.316 | 0.00692 | -0.01 | -45.698
-2.5 | -0.251 | 0.00688 | -0.011 | -36.441
-2 | -0.184 | 0.00664 | -0.012 | -27.664
-1.5 | -0.116 | 0.00639 | -0.013 | -18.166
-1 | -0.048 | 0.00353 | -0.014 | -13.623
-0.5 | 0.02 | 0.0035 | -0.015 | 5.817
0 | 0.089 | 0.00354 | -0.016 | 25.141
0.5 | 0.157 | 0.00353 | -0.017 | 44.543
1 | 0.226 | 0.00358 | -0.018 | 63.046
1.5 | 0.293 | 0.00362 | -0.019 | 81.153
2 | 0.361 | 0.00365 | -0.02 | 98.793
2.5 | 0.426 | 0.00786 | -0.021 | 54.254
3 | 0.491 | 0.00821 | -0.022 | 59.849
3.5 | 0.554 | 0.00857 | -0.023 | 64.658
4 | 0.614 | 0.00901 | -0.023 | 68.159
4.5 | 0.67 | 0.00951 | -0.024 | 70.432
5 | 0.72 | 0.01007 | -0.025 | 71.507
5.5 | 0.751 | 0.01066 | -0.026 | 70.459
6 | 0.612 | 0.04 | -0.013 | 15.298
6.5 | 0.497 | 0.04589 | -0.012 | 10.841
7 | 0.412 | 0.047 | -0.013 | 8.759
7.5 | 0.438 | 0.04915 | -0.014 | 8.914
8 | 0.465 | 0.0547 | -0.014 | 8.492
8.5 | 0.491 | 0.06242 | -0.014 | 7.864
9 | 0.519 | 0.05502 | -0.017 | 9.439
9.5 | 0.545 | 0.05957 | -0.017 | 9.154
10 | 0.571 | 0.06439 | -0.017 | 8.875
10.5 | 0.597 | 0.07178 | -0.017 | 8.319
11 | 0.623 | 0.08263 | -0.017 | 7.544
11.5 | 0.651 | 0.09425 | -0.018 | 6.902
12 | 0.677 | 0.09559 | -0.019 | 7.078
12.5 | 0.703 | 0.09899 | -0.019 | 7.098
13 | 0.729 | 0.10264 | -0.02 | 7.099
13.5 | 0.755 | 0.10631 | -0.02 | 7.098
14 | 0.782 | 0.11265 | -0.022 | 6.946
14.5 | 0.808 | 0.11641 | -0.022 | 6.942
15 | 0.834 | 0.12135 | -0.023 | 6.87
15.5 | 0.859 | 0.12508 | -0.023 | 6.871
16 | 0.887 | 0.13238 | -0.024 | 6.697
16.5 | 0.913 | 0.13427 | -0.025 | 6.798
17 | 0.938 | 0.13878 | -0.026 | 6.76
17.5 | 0.964 | 0.14488 | -0.026 | 6.655
18 | 0.99 | 0.15143 | -0.027 | 6.54
18.5 | 1.019 | 0.15446 | -0.029 | 6.597
19 | 1.043 | 0.15799 | -0.029 | 6.599
19.5 | 1.068 | 0.16221 | -0.029 | 6.585
20 | 1.094 | 0.16402 | -0.03 | 6.669

## 64. Re 3M Mach 0.50 (2)
BIGFOIL.COM POLAR EXPORT
NACA66-111 a=0.5
NACA66-111 a=0.5 |  |  |  | Cl Max: | 0.9078 | at alpha= | 20 | deg
XFOIL ncrit=9 |  |  |  | L/D Max: | 76.3874 | at alpha= | 1.5 | deg
Re: | 3000000 |  |  | Cd Min: | 0.27312 | at alpha= | 20 | deg
Mach: | 0.5 |  |  | Cl=0 at alpha= | -0.69292 | deg
|  |  |  | @ Cl=0.1, Cd= | 0.0036331
|  |  |  | @ Cl=0.4, Cd= | 0.0071741
|  |  |  | @ Cl=0.6, Cd= | 0.0085829
alpha (deg) | Cl | Cd | Cm | Cl/Cd
-20 | -0.8135 | 0.26751 | 0.0602 | -3.041
-19.5 | -0.7916 | 0.25895 | 0.055 | -3.057
-19 | -0.77 | 0.24975 | 0.0496 | -3.0831
-18.5 | -0.749 | 0.24072 | 0.0444 | -3.1115
-18 | -0.728 | 0.23193 | 0.0392 | -3.1389
-17.5 | -0.7084 | 0.22309 | 0.0341 | -3.1754
-17 | -0.6869 | 0.21578 | 0.0293 | -3.1833
-16.5 | -0.6659 | 0.2077 | 0.0243 | -3.2061
-16 | -0.6454 | 0.19857 | 0.0193 | -3.2502
-15.5 | -0.6264 | 0.1897 | 0.0144 | -3.3021
-15 | -0.6091 | 0.18106 | 0.0096 | -3.3641
-14.5 | -0.5929 | 0.1715 | 0.0046 | -3.4571
-14 | -0.5757 | 0.16292 | -0.0001 | -3.5336
-13 | -0.5422 | 0.14356 | -0.0118 | -3.7768
-12.5 | -0.5339 | 0.13371 | -0.0165 | -3.993
-11 | -0.5104 | 0.10677 | -0.0304 | -4.7804
-10.5 | -0.5072 | 0.09723 | -0.0356 | -5.2165
-10 | -0.5068 | 0.08758 | -0.0411 | -5.7867
-9.5 | -0.5146 | 0.07674 | -0.0476 | -6.7058
-9 | -0.5291 | 0.06375 | -0.058 | -8.2996
-8.5 | -0.5581 | 0.05272 | -0.0648 | -10.5861
-8 | -0.5942 | 0.0449 | -0.0637 | -13.2339
-7.5 | -0.6301 | 0.03886 | -0.056 | -16.2146
-7 | -0.6459 | 0.03147 | -0.049 | -20.5243
-6.5 | -0.6487 | 0.02353 | -0.0413 | -27.5691
-6 | -0.6202 | 0.0179 | -0.0356 | -34.648
-5 | -0.5231 | 0.00997 | -0.0276 | -52.4674
-4.5 | -0.464 | 0.00896 | -0.025 | -51.7857
-4 | -0.4033 | 0.00822 | -0.023 | -49.0633
-3.5 | -0.3413 | 0.0076 | -0.0216 | -44.9079
-3 | -0.2769 | 0.0072 | -0.0209 | -38.4583
-2.5 | -0.212 | 0.00689 | -0.0205 | -30.7692
-1.5 | -0.085 | 0.00612 | -0.02 | -13.8889
-1 | -0.0347 | 0.00465 | -0.0182 | -7.4624
-0.5 | 0.0218 | 0.00369 | -0.0172 | 5.9079
0 | 0.0896 | 0.00363 | -0.0179 | 24.6832
0.5 | 0.1576 | 0.00365 | -0.0186 | 43.1781
1 | 0.2255 | 0.00365 | -0.0193 | 61.7808
1.5 | 0.2918 | 0.00382 | -0.0196 | 76.3874
2 | 0.336 | 0.00553 | -0.0166 | 60.7595
2.5 | 0.3798 | 0.00701 | -0.0133 | 54.1797
3 | 0.4401 | 0.0075 | -0.0123 | 58.68
3.5 | 0.5027 | 0.00784 | -0.0115 | 64.1199
4 | 0.5632 | 0.00829 | -0.01 | 67.9373
4.5 | 0.6235 | 0.00877 | -0.0082 | 71.0946
5 | 0.6781 | 0.00953 | -0.0051 | 71.1542
5.5 | 0.7297 | 0.01046 | -0.0011 | 69.761
6 | 0.7773 | 0.01156 | 0.0037 | 67.2405
6.5 | 0.8144 | 0.01415 | 0.0101 | 57.5548
7 | 0.8592 | 0.02049 | 0.014 | 41.9327
7.5 | 0.8718 | 0.02609 | 0.0217 | 33.4151
8 | 0.8491 | 0.03176 | 0.0327 | 26.7349
8.5 | 0.8124 | 0.03842 | 0.0417 | 21.1452
9 | 0.776 | 0.04521 | 0.0469 | 17.1643
9.5 | 0.7409 | 0.05516 | 0.0444 | 13.4318
10 | 0.7073 | 0.06703 | 0.0378 | 10.552
10.5 | 0.6865 | 0.08336 | 0.025 | 8.2354
11 | 0.6709 | 0.09713 | 0.0164 | 6.9072
11.5 | 0.6625 | 0.10948 | 0.0094 | 6.0513
12 | 0.6599 | 0.12104 | 0.0031 | 5.4519
12.5 | 0.6629 | 0.13192 | -0.0027 | 5.025
13 | 0.6734 | 0.14105 | -0.0078 | 4.7742
13.5 | 0.6817 | 0.15144 | -0.0134 | 4.5015
14 | 0.6898 | 0.16233 | -0.0192 | 4.2494
14.5 | 0.703 | 0.17238 | -0.0244 | 4.0782
15 | 0.7169 | 0.18256 | -0.0298 | 3.9269
15.5 | 0.7331 | 0.19217 | -0.035 | 3.8149
16 | 0.7505 | 0.20173 | -0.0402 | 3.7203
16.5 | 0.7684 | 0.21117 | -0.0454 | 3.6388
17 | 0.7863 | 0.22102 | -0.0506 | 3.5576
17.5 | 0.8053 | 0.22941 | -0.0556 | 3.5103
18 | 0.8253 | 0.23867 | -0.0609 | 3.4579
18.5 | 0.8464 | 0.24825 | -0.0662 | 3.4095
19 | 0.8675 | 0.25654 | -0.0714 | 3.3815
19.5 | 0.8885 | 0.26399 | -0.0766 | 3.3657
20 | 0.9078 | 0.27312 | -0.082 | 3.3238

## 65. Re 4M Mach 0.00 (1)
BIGFOIL.COM POLAR EXPORT
NACA66-111 a=0.5
NACA66-111 a=0.5 |  |  |  | Cl Max: | 0.943 | at alpha= | 10 | deg
JavaFoil+Calcfoil stall+Eppler ext transition |  |  |  | L/D Max: | 94.749 | at alpha= | 5.5 | deg
Re: | 4000000 |  |  | Cd Min: | 0.00348 | at alpha= | 0 | deg
Mach: | 0 |  |  | Cl=0 at alpha= | -0.65 | deg
|  |  |  | @ Cl=0.1, Cd= | 0.0034839
|  |  |  | @ Cl=0.4, Cd= | 0.00671
|  |  |  | @ Cl=0.6, Cd= | 0.0069433
alpha (deg) | Cl | Cd | Cm | Cl/Cd
-14 | -0.589 | 0.09877 | 0.004 | -5.96
-13.5 | -0.606 | 0.09469 | 0.003 | -6.4
-13 | -0.622 | 0.09124 | 0.003 | -6.813
-12.5 | -0.636 | 0.08372 | 0.003 | -7.592
-12 | -0.647 | 0.07966 | 0.002 | -8.119
-11.5 | -0.655 | 0.07489 | 0.002 | -8.751
-11 | -0.661 | 0.06885 | 0.002 | -9.599
-10.5 | -0.662 | 0.06512 | 0.002 | -10.167
-10 | -0.661 | 0.05994 | 0.001 | -11.025
-9.5 | -0.654 | 0.05637 | 0.001 | -11.604
-9 | -0.791 | 0.01061 | 0.001 | -74.541
-8.5 | -0.773 | 0.00864 | 0 | -89.464
-8 | -0.748 | 0.00887 | -0.001 | -84.314
-7.5 | -0.718 | 0.00854 | -0.002 | -84.037
-7 | -0.682 | 0.0087 | -0.002 | -78.469
-6.5 | -0.642 | 0.00839 | -0.003 | -76.508
-6 | -0.598 | 0.00803 | -0.004 | -74.528
-5.5 | -0.55 | 0.00772 | -0.005 | -71.234
-5 | -0.498 | 0.00741 | -0.006 | -67.186
-4.5 | -0.445 | 0.00719 | -0.006 | -61.84
-4 | -0.39 | 0.00694 | -0.007 | -56.171
-3.5 | -0.333 | 0.00675 | -0.008 | -49.344
-3 | -0.276 | 0.00649 | -0.009 | -42.523
-2.5 | -0.218 | 0.00631 | -0.01 | -34.586
-2 | -0.16 | 0.00618 | -0.01 | -25.834
-1.5 | -0.101 | 0.00364 | -0.011 | -27.709
-1 | -0.042 | 0.00363 | -0.012 | -11.474
-0.5 | 0.018 | 0.00366 | -0.013 | 4.824
0 | 0.077 | 0.00348 | -0.014 | 22.138
0.5 | 0.136 | 0.00349 | -0.015 | 39.066
1 | 0.196 | 0.00351 | -0.015 | 55.728
1.5 | 0.254 | 0.00349 | -0.016 | 72.886
2 | 0.313 | 0.00361 | -0.017 | 86.674
2.5 | 0.371 | 0.00667 | -0.018 | 55.641
3 | 0.429 | 0.00675 | -0.019 | 63.518
3.5 | 0.486 | 0.00648 | -0.02 | 74.928
4 | 0.542 | 0.00664 | -0.02 | 81.632
4.5 | 0.596 | 0.00693 | -0.021 | 86.008
5 | 0.65 | 0.00711 | -0.022 | 91.374
5.5 | 0.699 | 0.00738 | -0.023 | 94.749
6 | 0.746 | 0.00886 | -0.024 | 84.099
6.5 | 0.788 | 0.00923 | -0.024 | 85.379
7 | 0.827 | 0.00965 | -0.025 | 85.662
7.5 | 0.86 | 0.01006 | -0.026 | 85.508
8 | 0.889 | 0.01056 | -0.027 | 84.182
8.5 | 0.912 | 0.01105 | -0.028 | 82.549
9 | 0.929 | 0.01172 | -0.028 | 79.24
9.5 | 0.94 | 0.01227 | -0.029 | 76.615
10 | 0.943 | 0.01298 | -0.03 | 72.657
10.5 | 0.778 | 0.06294 | -0.017 | 12.355
11 | 0.773 | 0.06823 | -0.016 | 11.325
11.5 | 0.765 | 0.07375 | -0.016 | 10.372
12 | 0.754 | 0.07839 | -0.016 | 9.624
12.5 | 0.741 | 0.08323 | -0.016 | 8.899
13 | 0.724 | 0.08879 | -0.016 | 8.159
13.5 | 0.701 | 0.09473 | -0.016 | 7.398
14 | 0.674 | 0.09884 | -0.017 | 6.82
14.5 | 0.646 | 0.10424 | -0.017 | 6.199
15 | 0.617 | 0.11175 | -0.017 | 5.526

## 66. Re 4M Mach 0.00 (2)
BIGFOIL.COM POLAR EXPORT
NACA66-111 a=0.5
NACA66-111 a=0.5 |  |  |  | Cl Max: | 1.4937 | at alpha= | 16.5 | deg
XFOIL ncrit=9 |  |  |  | L/D Max: | 92.775 | at alpha= | 8 | deg
Re: | 4000000 |  |  | Cd Min: | 0.11328 | at alpha= | 20 | deg
Mach: | 0 |  |  | Cl=0 at alpha= | -0.68526 | deg
|  |  |  | @ Cl=0.1, Cd= | 0.0032174
|  |  |  | @ Cl=0.4, Cd= | 0.00661
|  |  |  | @ Cl=0.6, Cd= | 0.0075837
alpha (deg) | Cl | Cd | Cm | Cl/Cd
-18.5 | -1.2942 | 0.05821 | -0.0499 | -22.2333
-18 | -1.3498 | 0.04533 | -0.0548 | -29.7772
-17.5 | -1.3472 | 0.04096 | -0.0548 | -32.8906
-17 | -1.364 | 0.03531 | -0.0531 | -38.6293
-16.5 | -1.3995 | 0.02884 | -0.0483 | -48.5264
-16 | -1.3977 | 0.02568 | -0.0441 | -54.4276
-15.5 | -1.3875 | 0.0233 | -0.0399 | -59.5494
-15 | -1.3689 | 0.02156 | -0.0361 | -63.4926
-14.5 | -1.3449 | 0.02025 | -0.0324 | -66.4148
-14 | -1.3171 | 0.01915 | -0.0289 | -68.7781
-13.5 | -1.2885 | 0.01809 | -0.0252 | -71.2272
-13 | -1.2516 | 0.01711 | -0.0229 | -73.1502
-12.5 | -1.211 | 0.01625 | -0.0212 | -74.5231
-11.5 | -1.1228 | 0.01477 | -0.0188 | -76.019
-11 | -1.0767 | 0.01405 | -0.0178 | -76.6335
-10.5 | -1.0367 | 0.0125 | -0.0159 | -82.936
-10 | -0.9878 | 0.0119 | -0.0153 | -83.0084
-9.5 | -0.9383 | 0.01133 | -0.0148 | -82.8155
-9 | -0.8879 | 0.01081 | -0.0144 | -82.1369
-8.5 | -0.8368 | 0.01033 | -0.0141 | -81.0068
-8 | -0.7845 | 0.00996 | -0.014 | -78.7651
-7.5 | -0.7355 | 0.00915 | -0.0132 | -80.3825
-7 | -0.6827 | 0.00874 | -0.0131 | -78.1121
-6.5 | -0.6294 | 0.00841 | -0.0131 | -74.8395
-6 | -0.5754 | 0.00809 | -0.0132 | -71.1248
-5.5 | -0.5222 | 0.00767 | -0.0132 | -68.0834
-5 | -0.4681 | 0.00733 | -0.0133 | -63.8608
-4.5 | -0.413 | 0.00708 | -0.0135 | -58.3333
-4 | -0.3577 | 0.00685 | -0.0138 | -52.219
-3.5 | -0.3027 | 0.00656 | -0.014 | -46.1433
-3 | -0.2466 | 0.00637 | -0.0145 | -38.7127
-2.5 | -0.1908 | 0.00614 | -0.0148 | -31.0749
-2 | -0.1351 | 0.00593 | -0.0152 | -22.7825
-1 | -0.0316 | 0.00436 | -0.0149 | -7.2477
-0.5 | 0.0186 | 0.00334 | -0.0146 | 5.5689
0 | 0.0758 | 0.00323 | -0.0152 | 23.4675
0.5 | 0.1335 | 0.0032 | -0.0158 | 41.7188
1.5 | 0.2436 | 0.00386 | -0.0164 | 63.1088
2 | 0.2921 | 0.00493 | -0.0158 | 59.2495
2.5 | 0.3404 | 0.00589 | -0.0151 | 57.7929
3 | 0.3916 | 0.00657 | -0.0147 | 59.6043
3.5 | 0.4462 | 0.00683 | -0.0149 | 65.3294
4 | 0.5006 | 0.0071 | -0.0151 | 70.507
4.5 | 0.5551 | 0.00735 | -0.0152 | 75.5238
5 | 0.6089 | 0.00763 | -0.0153 | 79.8034
6 | 0.7151 | 0.00827 | -0.0152 | 86.4692
7 | 0.8177 | 0.00914 | -0.0145 | 89.4639
7.5 | 0.8693 | 0.0095 | -0.0142 | 91.5053
8 | 0.9194 | 0.00991 | -0.0137 | 92.775
8.5 | 0.967 | 0.01052 | -0.0128 | 91.9202
9 | 1.0136 | 0.01117 | -0.0117 | 90.7431
9.5 | 1.0612 | 0.01164 | -0.0108 | 91.1684
10 | 1.107 | 0.01217 | -0.0097 | 90.9614
10.5 | 1.1509 | 0.01277 | -0.0082 | 90.1253
11 | 1.1924 | 0.01342 | -0.0063 | 88.8525
12 | 1.2626 | 0.01551 | -0.0007 | 81.4055
12.5 | 1.2977 | 0.0162 | 0.0021 | 80.1049
13 | 1.3289 | 0.01721 | 0.0051 | 77.2167
13.5 | 1.3596 | 0.01832 | 0.008 | 74.214
14 | 1.3872 | 0.01965 | 0.0111 | 70.5954
14.5 | 1.4167 | 0.02083 | 0.0137 | 68.0125
15 | 1.4423 | 0.02231 | 0.0164 | 64.6481
15.5 | 1.4612 | 0.02435 | 0.0197 | 60.0082
16 | 1.4809 | 0.02635 | 0.0224 | 56.2011
16.5 | 1.4937 | 0.02898 | 0.0253 | 51.5424
17 | 1.4733 | 0.03463 | 0.0296 | 42.544
17.5 | 1.4891 | 0.03732 | 0.031 | 39.9009
18 | 1.4636 | 0.04433 | 0.0328 | 33.016
18.5 | 1.4453 | 0.05155 | 0.0325 | 28.0369
19 | 1.4322 | 0.05915 | 0.0305 | 24.213
19.5 | 1.3836 | 0.07364 | 0.0237 | 18.7887
20 | 1.2346 | 0.11328 | -0.0011 | 10.8987

## 67. Re 4M Mach 0.10 (1)
BIGFOIL.COM POLAR EXPORT
NACA66-111 a=0.5
NACA66-111 a=0.5 |  |  |  | Cl Max: | 0.932 | at alpha= | 9.5 | deg
JavaFoil+Calcfoil stall+Eppler ext transition |  |  |  | L/D Max: | 90.766 | at alpha= | 5 | deg
Re: | 4000000 |  |  | Cd Min: | 0.00348 | at alpha= | 0 | deg
Mach: | 0.1 |  |  | Cl=0 at alpha= | -0.65 | deg
|  |  |  | @ Cl=0.1, Cd= | 0.0034877
|  |  |  | @ Cl=0.4, Cd= | 0.0066972
|  |  |  | @ Cl=0.6, Cd= | 0.0069251
alpha (deg) | Cl | Cd | Cm | Cl/Cd
-14 | -0.554 | 0.10084 | 0.004 | -5.491
-13.5 | -0.574 | 0.09486 | 0.003 | -6.055
-13 | -0.594 | 0.08953 | 0.003 | -6.631
-12.5 | -0.611 | 0.08557 | 0.003 | -7.137
-12 | -0.626 | 0.08114 | 0.002 | -7.709
-11.5 | -0.637 | 0.07561 | 0.002 | -8.429
-11 | -0.646 | 0.07011 | 0.002 | -9.217
-10.5 | -0.65 | 0.06605 | 0.002 | -9.847
-10 | -0.651 | 0.06085 | 0.001 | -10.704
-9.5 | -0.647 | 0.05745 | 0.001 | -11.254
-9 | -0.784 | 0.01071 | 0.001 | -73.205
-8.5 | -0.769 | 0.01019 | 0 | -75.485
-8 | -0.746 | 0.00891 | -0.001 | -83.745
-7.5 | -0.718 | 0.0086 | -0.002 | -83.437
-7 | -0.683 | 0.00879 | -0.002 | -77.684
-6.5 | -0.644 | 0.00839 | -0.003 | -76.691
-6 | -0.6 | 0.0081 | -0.004 | -74.072
-5.5 | -0.552 | 0.00781 | -0.005 | -70.646
-5 | -0.5 | 0.0075 | -0.006 | -66.649
-4.5 | -0.447 | 0.00718 | -0.006 | -62.211
-4 | -0.391 | 0.00692 | -0.007 | -56.577
-3.5 | -0.335 | 0.00674 | -0.008 | -49.695
-3 | -0.277 | 0.00651 | -0.009 | -42.606
-2.5 | -0.219 | 0.00635 | -0.01 | -34.522
-2 | -0.16 | 0.00616 | -0.011 | -26.044
-1.5 | -0.101 | 0.00365 | -0.011 | -27.784
-1 | -0.042 | 0.00364 | -0.012 | -11.508
-0.5 | 0.018 | 0.00364 | -0.013 | 4.867
0 | 0.077 | 0.00348 | -0.014 | 22.233
0.5 | 0.137 | 0.0035 | -0.015 | 39.186
1 | 0.197 | 0.0035 | -0.016 | 56.26
1.5 | 0.256 | 0.00352 | -0.016 | 72.59
2 | 0.315 | 0.00362 | -0.017 | 87.006
2.5 | 0.373 | 0.00666 | -0.018 | 56.034
3 | 0.431 | 0.00674 | -0.019 | 63.97
3.5 | 0.488 | 0.00649 | -0.02 | 75.245
4 | 0.544 | 0.00668 | -0.021 | 81.417
4.5 | 0.599 | 0.00692 | -0.021 | 86.588
5 | 0.652 | 0.00719 | -0.022 | 90.766
5.5 | 0.702 | 0.00856 | -0.023 | 81.981
6 | 0.748 | 0.00894 | -0.024 | 83.718
6.5 | 0.79 | 0.00929 | -0.025 | 85.114
7 | 0.828 | 0.0097 | -0.025 | 85.387
7.5 | 0.861 | 0.01013 | -0.026 | 84.973
8 | 0.888 | 0.01066 | -0.027 | 83.282
8.5 | 0.909 | 0.01116 | -0.028 | 81.466
9 | 0.924 | 0.01183 | -0.028 | 78.114
9.5 | 0.932 | 0.01239 | -0.029 | 75.206
10 | 0.924 | 0.01373 | -0.03 | 67.32
10.5 | 0.765 | 0.06403 | -0.016 | 11.949
11 | 0.758 | 0.06906 | -0.016 | 10.977
11.5 | 0.747 | 0.0739 | -0.016 | 10.114
12 | 0.733 | 0.07901 | -0.016 | 9.279
12.5 | 0.716 | 0.08502 | -0.016 | 8.421
13 | 0.696 | 0.08924 | -0.016 | 7.799
13.5 | 0.668 | 0.09525 | -0.016 | 7.017
14 | 0.638 | 0.10118 | -0.017 | 6.303
14.5 | 0.606 | 0.10684 | -0.017 | 5.671

## 68. Re 4M Mach 0.10 (2)
BIGFOIL.COM POLAR EXPORT
NACA66-111 a=0.5
NACA66-111 a=0.5 |  |  |  | Cl Max: | 1.4623 | at alpha= | 16 | deg
XFOIL ncrit=9 |  |  |  | L/D Max: | 92.3177 | at alpha= | 8 | deg
Re: | 4000000 |  |  | Cd Min: | 0.11837 | at alpha= | 19.5 | deg
Mach: | 0.1 |  |  | Cl=0 at alpha= | -0.68651 | deg
|  |  |  | @ Cl=0.1, Cd= | 0.0032236
|  |  |  | @ Cl=0.4, Cd= | 0.00662
|  |  |  | @ Cl=0.6, Cd= | 0.0075956
alpha (deg) | Cl | Cd | Cm | Cl/Cd
-18 | -1.0546 | 0.10257 | -0.0228 | -10.2818
-17.5 | -0.9834 | 0.10885 | -0.0191 | -9.0345
-17 | -1.2617 | 0.04706 | -0.0566 | -26.8105
-16.5 | -1.3 | 0.03864 | -0.0564 | -33.6439
-16 | -1.3488 | 0.03073 | -0.0519 | -43.892
-15.5 | -1.3449 | 0.02767 | -0.0481 | -48.605
-15 | -1.3503 | 0.02403 | -0.0425 | -56.1923
-14.5 | -1.3341 | 0.02203 | -0.0381 | -60.5583
-14 | -1.3062 | 0.0205 | -0.035 | -63.7171
-13.5 | -1.2877 | 0.01931 | -0.0292 | -66.6857
-13 | -1.2532 | 0.0182 | -0.0263 | -68.8571
-12.5 | -1.214 | 0.01718 | -0.0242 | -70.6636
-12 | -1.1734 | 0.01608 | -0.0222 | -72.9726
-11.5 | -1.1282 | 0.01532 | -0.0209 | -73.6423
-11 | -1.0817 | 0.01459 | -0.0197 | -74.1398
-10.5 | -1.0405 | 0.0131 | -0.0178 | -79.4275
-10 | -0.9937 | 0.01216 | -0.0166 | -81.7188
-9.5 | -0.9439 | 0.01155 | -0.0159 | -81.7229
-9 | -0.8931 | 0.011 | -0.0154 | -81.1909
-8.5 | -0.8417 | 0.01048 | -0.015 | -80.3149
-8 | -0.7891 | 0.01007 | -0.0147 | -78.3615
-7.5 | -0.7395 | 0.00927 | -0.0139 | -79.7735
-7 | -0.6867 | 0.00881 | -0.0137 | -77.9455
-6.5 | -0.633 | 0.00846 | -0.0136 | -74.8227
-6 | -0.5787 | 0.00813 | -0.0136 | -71.1808
-5.5 | -0.5248 | 0.00774 | -0.0135 | -67.8036
-5 | -0.4706 | 0.00736 | -0.0135 | -63.9402
-4.5 | -0.4152 | 0.0071 | -0.0138 | -58.4789
-4 | -0.3594 | 0.00689 | -0.0141 | -52.1626
-3.5 | -0.3042 | 0.00658 | -0.0142 | -46.231
-3 | -0.2478 | 0.00638 | -0.0146 | -38.8401
-2.5 | -0.1917 | 0.00615 | -0.0149 | -31.1707
-2 | -0.1356 | 0.00594 | -0.0153 | -22.8283
-1.5 | -0.0825 | 0.00528 | -0.0153 | -15.625
-1 | -0.0316 | 0.00438 | -0.015 | -7.2146
-0.5 | 0.0188 | 0.00334 | -0.0147 | 5.6287
0 | 0.0762 | 0.00324 | -0.0153 | 23.5185
0.5 | 0.1343 | 0.0032 | -0.0159 | 41.9688
1 | 0.1923 | 0.00326 | -0.0166 | 58.9877
1.5 | 0.245 | 0.00387 | -0.0164 | 63.3075
2.5 | 0.342 | 0.00592 | -0.0151 | 57.7703
3 | 0.3934 | 0.00659 | -0.0147 | 59.6965
3.5 | 0.4484 | 0.00684 | -0.0149 | 65.5556
4 | 0.5031 | 0.00713 | -0.015 | 70.561
4.5 | 0.558 | 0.00737 | -0.0152 | 75.7123
5 | 0.612 | 0.00766 | -0.0152 | 79.8956
5.5 | 0.6654 | 0.00803 | -0.015 | 82.8643
6 | 0.7189 | 0.00831 | -0.0149 | 86.5102
6.5 | 0.771 | 0.00874 | -0.0146 | 88.2151
7 | 0.822 | 0.0092 | -0.0141 | 89.3478
8 | 0.9241 | 0.01001 | -0.0131 | 92.3177
8.5 | 0.9701 | 0.01079 | -0.0117 | 89.9073
9.5 | 1.0662 | 0.01181 | -0.0097 | 90.2794
10 | 1.112 | 0.01238 | -0.0083 | 89.8223
10.5 | 1.1557 | 0.01303 | -0.0066 | 88.6953
11.5 | 1.219 | 0.01507 | 0.0013 | 80.8892
12 | 1.2634 | 0.01599 | 0.0023 | 79.0119
12.5 | 1.2983 | 0.01681 | 0.0051 | 77.2338
13 | 1.3296 | 0.01791 | 0.0083 | 74.2379
13.5 | 1.3577 | 0.01931 | 0.0116 | 70.3107
14 | 1.3842 | 0.02081 | 0.0149 | 66.5161
14.5 | 1.4126 | 0.02216 | 0.0177 | 63.7455
15 | 1.4355 | 0.02396 | 0.0207 | 59.9124
15.5 | 1.4495 | 0.02651 | 0.0243 | 54.6775
16 | 1.4623 | 0.02921 | 0.0274 | 50.0616
16.5 | 1.4572 | 0.03357 | 0.031 | 43.4078
17 | 1.4249 | 0.0408 | 0.0343 | 34.924
17.5 | 1.4028 | 0.04791 | 0.0351 | 29.2799
18 | 1.391 | 0.05492 | 0.034 | 25.3277
18.5 | 1.3454 | 0.06804 | 0.0286 | 19.7737
19 | 1.2585 | 0.09272 | 0.0133 | 13.5731
19.5 | 1.1879 | 0.11837 | -0.0027 | 10.0355

## 69. Re 4M Mach 0.25 (1)
BIGFOIL.COM POLAR EXPORT
NACA66-111 a=0.5
NACA66-111 a=0.5 |  |  |  | Cl Max: | 0.883 | at alpha= | 8.5 | deg
JavaFoil+Calcfoil stall+Eppler ext transition |  |  |  | L/D Max: | 92.595 | at alpha= | 2 | deg
Re: | 4000000 |  |  | Cd Min: | 0.00337 | at alpha= | 1.5 | deg
Mach: | 0.25 |  |  | Cl=0 at alpha= | -0.64754 | deg
|  |  |  | @ Cl=0.1, Cd= | 0.0035133
|  |  |  | @ Cl=0.4, Cd= | 0.09814
|  |  |  | @ Cl=0.6, Cd= | 0.09814
alpha (deg) | Cl | Cd | Cm | Cl/Cd
-12.5 | -0.387 | 0.08647 | 0.003 | -4.472
-12 | -0.436 | 0.08344 | 0.003 | -5.226
-11.5 | -0.48 | 0.07828 | 0.002 | -6.134
-11 | -0.518 | 0.07399 | 0.002 | -7.002
-10.5 | -0.549 | 0.06943 | 0.001 | -7.911
-10 | -0.573 | 0.06418 | 0.001 | -8.933
-9.5 | -0.59 | 0.05978 | 0.001 | -9.863
-9 | -0.598 | 0.05544 | 0 | -10.791
-8.5 | -0.599 | 0.05137 | 0 | -11.654
-8 | -0.598 | 0.04434 | 0 | -13.486
-7.5 | -0.711 | 0.00831 | -0.002 | -85.508
-7 | -0.684 | 0.00849 | -0.002 | -80.551
-6.5 | -0.65 | 0.00813 | -0.003 | -79.937
-6 | -0.609 | 0.0083 | -0.004 | -73.386
-5.5 | -0.563 | 0.00798 | -0.005 | -70.472
-5 | -0.511 | 0.00766 | -0.006 | -66.712
-4.5 | -0.457 | 0.00734 | -0.007 | -62.274
-4 | -0.401 | 0.00707 | -0.007 | -56.757
-3.5 | -0.343 | 0.00685 | -0.008 | -50.119
-3 | -0.285 | 0.00661 | -0.009 | -43.114
-2.5 | -0.225 | 0.00644 | -0.01 | -34.952
-2 | -0.165 | 0.00622 | -0.011 | -26.488
-1.5 | -0.104 | 0.00606 | -0.012 | -17.181
-1 | -0.043 | 0.00366 | -0.013 | -11.752
-0.5 | 0.018 | 0.00348 | -0.013 | 5.243
0 | 0.08 | 0.00351 | -0.014 | 22.673
0.5 | 0.141 | 0.00352 | -0.015 | 39.986
1 | 0.202 | 0.00349 | -0.016 | 57.832
1.5 | 0.263 | 0.00337 | -0.017 | 78.003
2 | 0.323 | 0.00349 | -0.018 | 92.595
2.5 | 0.383 | 0.00617 | -0.019 | 62.13
3 | 0.443 | 0.00641 | -0.019 | 69.033
3.5 | 0.501 | 0.0066 | -0.02 | 75.858
4 | 0.558 | 0.00684 | -0.021 | 81.557
4.5 | 0.614 | 0.00708 | -0.022 | 86.718
5 | 0.667 | 0.00842 | -0.023 | 79.272
5.5 | 0.716 | 0.00879 | -0.024 | 81.507
6 | 0.761 | 0.00922 | -0.024 | 82.486
6.5 | 0.8 | 0.00962 | -0.025 | 83.096
7 | 0.832 | 0.0101 | -0.026 | 82.449
7.5 | 0.858 | 0.01068 | -0.027 | 80.312
8 | 0.875 | 0.0112 | -0.028 | 78.08
8.5 | 0.883 | 0.0118 | -0.028 | 74.803
9 | 0.878 | 0.01247 | -0.029 | 70.41
9.5 | 0.712 | 0.05736 | -0.016 | 12.421
10 | 0.694 | 0.06212 | -0.015 | 11.167
10.5 | 0.668 | 0.06888 | -0.015 | 9.69
11 | 0.635 | 0.0732 | -0.015 | 8.672
11.5 | 0.595 | 0.07886 | -0.015 | 7.543
12 | 0.549 | 0.08357 | -0.015 | 6.565
12.5 | 0.497 | 0.08816 | -0.016 | 5.634
13 | 0.44 | 0.0939 | -0.016 | 4.683
13.5 | 0.369 | 0.09814 | -0.017 | 3.756

## 70. Re 4M Mach 0.25 (2)
BIGFOIL.COM POLAR EXPORT
NACA66-111 a=0.5
NACA66-111 a=0.5 |  |  |  | Cl Max: | 1.24 | at alpha= | 12.5 | deg
XFOIL ncrit=9 |  |  |  | L/D Max: | 89.0179 | at alpha= | 7.5 | deg
Re: | 4000000 |  |  | Cd Min: | 0.20389 | at alpha= | 17.5 | deg
Mach: | 0.25 |  |  | Cl=0 at alpha= | -0.6908 | deg
|  |  |  | @ Cl=0.1, Cd= | 0.0032458
|  |  |  | @ Cl=0.4, Cd= | 0.0066307
|  |  |  | @ Cl=0.6, Cd= | 0.0076945
alpha (deg) | Cl | Cd | Cm | Cl/Cd
-12 | -0.8 | 0.05615 | -0.0589 | -14.2476
-11.5 | -0.9008 | 0.04315 | -0.055 | -20.876
-11 | -1.0556 | 0.02425 | -0.0362 | -43.5299
-10.5 | -1.0404 | 0.01949 | -0.0309 | -53.3812
-10 | -1.0025 | 0.01702 | -0.0277 | -58.9013
-9.5 | -0.9684 | 0.01373 | -0.0239 | -70.5317
-9 | -0.9184 | 0.01257 | -0.0221 | -73.0628
-8.5 | -0.8657 | 0.01174 | -0.0207 | -73.7394
-8 | -0.8126 | 0.01098 | -0.0195 | -74.0073
-7.5 | -0.7576 | 0.01042 | -0.0186 | -72.7063
-7 | -0.7077 | 0.00932 | -0.017 | -75.9335
-6.5 | -0.6522 | 0.00883 | -0.0164 | -73.8618
-6 | -0.5961 | 0.00841 | -0.0159 | -70.8799
-5.5 | -0.5393 | 0.0081 | -0.0157 | -66.5802
-5 | -0.4843 | 0.00753 | -0.0151 | -64.3161
-4.5 | -0.4272 | 0.00723 | -0.0151 | -59.0871
-4 | -0.3696 | 0.00699 | -0.0152 | -52.8755
-3.5 | -0.3124 | 0.00665 | -0.0152 | -46.9774
-3 | -0.2543 | 0.00643 | -0.0155 | -39.549
-2.5 | -0.1964 | 0.00622 | -0.0157 | -31.5756
-2 | -0.1383 | 0.006 | -0.0161 | -23.05
-1.5 | -0.0834 | 0.0054 | -0.016 | -15.4444
-1 | -0.0316 | 0.00447 | -0.0156 | -7.0694
-0.5 | 0.0195 | 0.00335 | -0.0152 | 5.8209
0 | 0.0787 | 0.00326 | -0.0157 | 24.1411
0.5 | 0.1387 | 0.00322 | -0.0165 | 43.0745
1 | 0.1985 | 0.00328 | -0.0171 | 60.5183
1.5 | 0.2523 | 0.00393 | -0.0169 | 64.1985
2.5 | 0.3501 | 0.0061 | -0.015 | 57.3934
3 | 0.4037 | 0.00667 | -0.0146 | 60.5247
3.5 | 0.4606 | 0.00694 | -0.0147 | 66.3689
4 | 0.5167 | 0.00724 | -0.0146 | 71.3674
4.5 | 0.5734 | 0.0075 | -0.0146 | 76.4533
5 | 0.6281 | 0.0079 | -0.0142 | 79.5063
5.5 | 0.684 | 0.00821 | -0.0139 | 83.313
6 | 0.739 | 0.00857 | -0.0134 | 86.231
6.5 | 0.7911 | 0.00916 | -0.0123 | 86.3646
7 | 0.8447 | 0.00959 | -0.0115 | 88.0813
7.5 | 0.8973 | 0.01008 | -0.0104 | 89.0179
8 | 0.9455 | 0.01086 | -0.0085 | 87.0626
8.5 | 0.9941 | 0.0116 | -0.0065 | 85.6983
9 | 1.0417 | 0.01237 | -0.0044 | 84.2118
9.5 | 1.088 | 0.01316 | -0.002 | 82.6748
10 | 1.1314 | 0.01409 | 0.0009 | 80.2981
10.5 | 1.1574 | 0.01595 | 0.0067 | 72.5643
11 | 1.1798 | 0.01771 | 0.013 | 66.6177
11.5 | 1.2173 | 0.01978 | 0.0157 | 61.542
12 | 1.232 | 0.02288 | 0.0213 | 53.8462
12.5 | 1.24 | 0.02634 | 0.0269 | 47.0767
13 | 1.2362 | 0.03072 | 0.0325 | 40.2409
13.5 | 1.1636 | 0.04154 | 0.0392 | 28.0116
14 | 1.0739 | 0.05603 | 0.0396 | 19.1665
14.5 | 1.0548 | 0.06452 | 0.0365 | 16.3484
15 | 1.0156 | 0.0789 | 0.0273 | 12.872
15.5 | 0.7336 | 0.16357 | -0.0219 | 4.4849
16 | 0.7396 | 0.17372 | -0.0272 | 4.2574
16.5 | 0.7434 | 0.18532 | -0.0329 | 4.0114
17 | 0.756 | 0.19358 | -0.0376 | 3.9054
17.5 | 0.7643 | 0.20389 | -0.0429 | 3.7486

## 71. Re 4M Mach 0.50 (1)
BIGFOIL.COM POLAR EXPORT
NACA66-111 a=0.5
NACA66-111 a=0.5 |  |  |  | Cl Max: | 1.094 | at alpha= | 20 | deg
JavaFoil+Calcfoil stall+Eppler ext transition |  |  |  | L/D Max: | 95.013 | at alpha= | 2 | deg
Re: | 4000000 |  |  | Cd Min: | 0.00332 | at alpha= | -0.5 | deg
Mach: | 0.5 |  |  | Cl=0 at alpha= | -0.64706 | deg
|  |  |  | @ Cl=0.1, Cd= | 0.0033432
|  |  |  | @ Cl=0.4, Cd= | 0.0059923
|  |  |  | @ Cl=0.6, Cd= | 0.0084775
alpha (deg) | Cl | Cd | Cm | Cl/Cd
-20 | -1.039 | 0.16181 | 0.011 | -6.419
-19.5 | -1.013 | 0.15592 | 0.01 | -6.494
-19 | -0.988 | 0.15021 | 0.01 | -6.577
-18.5 | -0.959 | 0.14489 | 0.009 | -6.62
-18 | -0.933 | 0.14223 | 0.009 | -6.557
-17.5 | -0.906 | 0.13767 | 0.008 | -6.583
-17 | -0.88 | 0.13118 | 0.008 | -6.709
-16.5 | -0.854 | 0.12933 | 0.008 | -6.605
-16 | -0.826 | 0.1246 | 0.007 | -6.628
-15.5 | -0.799 | 0.1201 | 0.006 | -6.656
-15 | -0.772 | 0.13513 | 0.006 | -5.717
-14.5 | -0.747 | 0.10903 | 0.005 | -6.849
-14 | -0.72 | 0.10741 | 0.005 | -6.707
-13.5 | -0.693 | 0.09747 | 0.004 | -7.107
-13 | -0.666 | 0.09145 | 0.004 | -7.285
-12.5 | -0.64 | 0.08273 | 0.004 | -7.733
-12 | -0.613 | 0.07723 | 0.003 | -7.941
-11.5 | -0.587 | 0.07177 | 0.003 | -8.174
-11 | -0.559 | 0.08299 | 0.002 | -6.731
-10.5 | -0.532 | 0.0732 | 0.002 | -7.268
-10 | -0.506 | 0.0659 | 0.001 | -7.673
-9.5 | -0.479 | 0.06024 | 0.001 | -7.952
-9 | -0.453 | 0.05545 | 0 | -8.162
-8.5 | -0.426 | 0.05116 | 0 | -8.336
-8 | -0.397 | 0.06047 | 0 | -6.568
-7.5 | -0.37 | 0.05098 | -0.001 | -7.263
-7 | -0.344 | 0.04616 | -0.001 | -7.444
-6.5 | -0.317 | 0.04222 | -0.002 | -7.514
-6 | -0.453 | 0.04141 | -0.002 | -10.937
-5.5 | -0.465 | 0.03763 | -0.003 | -12.369
-5 | -0.543 | 0.00793 | -0.006 | -68.441
-4.5 | -0.495 | 0.00751 | -0.007 | -65.956
-4 | -0.44 | 0.00722 | -0.008 | -60.974
-3.5 | -0.38 | 0.00685 | -0.009 | -55.476
-3 | -0.316 | 0.00694 | -0.01 | -45.557
-2.5 | -0.251 | 0.00671 | -0.011 | -37.382
-2 | -0.184 | 0.00628 | -0.012 | -29.298
-1.5 | -0.116 | 0.00606 | -0.013 | -19.166
-1 | -0.048 | 0.00334 | -0.014 | -14.399
-0.5 | 0.02 | 0.00332 | -0.015 | 6.139
0 | 0.089 | 0.00334 | -0.016 | 26.577
0.5 | 0.157 | 0.00336 | -0.017 | 46.772
1 | 0.226 | 0.00338 | -0.018 | 66.851
1.5 | 0.293 | 0.00342 | -0.019 | 85.774
2 | 0.361 | 0.0038 | -0.02 | 95.013
2.5 | 0.427 | 0.00751 | -0.021 | 56.844
3 | 0.492 | 0.0078 | -0.022 | 63.069
3.5 | 0.555 | 0.00817 | -0.023 | 67.911
4 | 0.615 | 0.00858 | -0.023 | 71.698
4.5 | 0.671 | 0.00903 | -0.024 | 74.283
5 | 0.721 | 0.00955 | -0.025 | 75.455
5.5 | 0.752 | 0.01014 | -0.026 | 74.216
6 | 0.752 | 0.01073 | -0.027 | 70.012
6.5 | 0.498 | 0.04511 | -0.012 | 11.033
7 | 0.412 | 0.04634 | -0.014 | 8.893
7.5 | 0.439 | 0.0482 | -0.014 | 9.1
8 | 0.465 | 0.05304 | -0.014 | 8.761
8.5 | 0.491 | 0.06161 | -0.014 | 7.97
9 | 0.631 | 0.01422 | -0.032 | 44.379
9.5 | 0.55 | 0.05615 | -0.02 | 9.797
10 | 0.572 | 0.06342 | -0.017 | 9.022
10.5 | 0.598 | 0.0708 | -0.017 | 8.443
11 | 0.624 | 0.07987 | -0.017 | 7.81
11.5 | 0.652 | 0.07241 | -0.019 | 9.004
12 | 0.678 | 0.07836 | -0.02 | 8.651
12.5 | 0.704 | 0.08453 | -0.02 | 8.325
13 | 0.73 | 0.092 | -0.02 | 7.93
13.5 | 0.755 | 0.10257 | -0.021 | 7.364
14 | 0.783 | 0.10772 | -0.022 | 7.266
14.5 | 0.808 | 0.1116 | -0.022 | 7.243
15 | 0.834 | 0.11775 | -0.023 | 7.082
15.5 | 0.86 | 0.12192 | -0.023 | 7.053
16 | 0.888 | 0.12553 | -0.025 | 7.07
16.5 | 0.913 | 0.13167 | -0.025 | 6.936
17 | 0.939 | 0.13571 | -0.026 | 6.917
17.5 | 0.965 | 0.14011 | -0.027 | 6.884
18 | 0.992 | 0.144 | -0.028 | 6.891
18.5 | 1.02 | 0.14987 | -0.029 | 6.806
19 | 1.043 | 0.15207 | -0.029 | 6.86
19.5 | 1.069 | 0.15704 | -0.03 | 6.806
20 | 1.094 | 0.16228 | -0.03 | 6.744

## 72. Re 4M Mach 0.50 (2)
BIGFOIL.COM POLAR EXPORT
NACA66-111 a=0.5
NACA66-111 a=0.5 |  |  |  | Cl Max: | 0.909 | at alpha= | 20 | deg
XFOIL ncrit=9 |  |  |  | L/D Max: | 78.5358 | at alpha= | 5 | deg
Re: | 4000000 |  |  | Cd Min: | 0.27377 | at alpha= | 20 | deg
Mach: | 0.5 |  |  | Cl=0 at alpha= | -0.69815 | deg
|  |  |  | @ Cl=0.1, Cd= | 0.0033485
|  |  |  | @ Cl=0.4, Cd= | 0.0068454
|  |  |  | @ Cl=0.6, Cd= | 0.0080316
alpha (deg) | Cl | Cd | Cm | Cl/Cd
-11 | -0.5252 | 0.10342 | -0.0316 | -5.0783
-10.5 | -0.5246 | 0.09356 | -0.0373 | -5.6071
-10 | -0.5225 | 0.08443 | -0.0427 | -6.1886
-9.5 | -0.5294 | 0.07386 | -0.0494 | -7.1676
-9 | -0.5463 | 0.06051 | -0.0608 | -9.0283
-8.5 | -0.5749 | 0.05085 | -0.0655 | -11.3058
-8 | -0.6112 | 0.04358 | -0.063 | -14.0248
-7.5 | -0.6442 | 0.03772 | -0.055 | -17.0785
-7 | -0.6546 | 0.03086 | -0.0481 | -21.2119
-6.5 | -0.6572 | 0.02272 | -0.0403 | -28.9261
-6 | -0.6377 | 0.01491 | -0.0335 | -42.77
-5.5 | -0.5877 | 0.01097 | -0.0296 | -53.5734
-5 | -0.5317 | 0.00928 | -0.0262 | -57.2953
-4.5 | -0.4743 | 0.00812 | -0.0233 | -58.4113
-4 | -0.4106 | 0.00755 | -0.0217 | -54.3841
-3.5 | -0.3455 | 0.00718 | -0.0208 | -48.1198
-3 | -0.2813 | 0.00675 | -0.0201 | -41.6741
-2.5 | -0.2152 | 0.00649 | -0.0199 | -33.1587
-2 | -0.1498 | 0.00622 | -0.0198 | -24.0836
-0.5 | 0.0228 | 0.00343 | -0.0173 | 6.6472
0 | 0.09 | 0.00335 | -0.0179 | 26.8657
0.5 | 0.1583 | 0.00334 | -0.0188 | 47.3952
1 | 0.2263 | 0.00336 | -0.0195 | 67.3512
1.5 | 0.284 | 0.00423 | -0.0186 | 67.1395
2 | 0.3316 | 0.00565 | -0.0161 | 58.6903
2.5 | 0.3826 | 0.00675 | -0.0139 | 56.6815
3.5 | 0.5084 | 0.00744 | -0.0125 | 68.3333
4 | 0.5716 | 0.00777 | -0.0115 | 73.565
4.5 | 0.6313 | 0.00832 | -0.0095 | 75.8774
5 | 0.6919 | 0.00881 | -0.0074 | 78.5358
5.5 | 0.7486 | 0.00954 | -0.0042 | 78.4696
6 | 0.7951 | 0.01077 | 0.001 | 73.8254
6.5 | 0.8321 | 0.01298 | 0.0077 | 64.1063
7 | 0.8788 | 0.01779 | 0.0119 | 49.3985
7.5 | 0.8831 | 0.02566 | 0.0203 | 34.4154
8 | 0.8597 | 0.03173 | 0.0315 | 27.0942
8.5 | 0.8258 | 0.03774 | 0.0407 | 21.8813
9 | 0.7883 | 0.04464 | 0.0461 | 17.6591
9.5 | 0.7495 | 0.05282 | 0.0475 | 14.1897
10.5 | 0.7037 | 0.07899 | 0.0284 | 8.9087
11 | 0.6828 | 0.09439 | 0.0182 | 7.2338
11.5 | 0.6791 | 0.10551 | 0.0117 | 6.4364
12 | 0.6748 | 0.11718 | 0.0051 | 5.7587
12.5 | 0.6763 | 0.12811 | -0.001 | 5.2791
13 | 0.6776 | 0.13972 | -0.0072 | 4.8497
13.5 | 0.682 | 0.15146 | -0.0134 | 4.5028
14 | 0.6905 | 0.16247 | -0.0191 | 4.25
14.5 | 0.7037 | 0.17243 | -0.0244 | 4.0811
15 | 0.7181 | 0.18236 | -0.0297 | 3.9378
15.5 | 0.7344 | 0.19192 | -0.0349 | 3.8266
16 | 0.755 | 0.19935 | -0.0397 | 3.7873
16.5 | 0.7727 | 0.20846 | -0.0449 | 3.7067
17 | 0.7892 | 0.21922 | -0.0504 | 3.6
17.5 | 0.8081 | 0.2286 | -0.0557 | 3.535
18 | 0.8277 | 0.23799 | -0.0609 | 3.4779
18.5 | 0.8468 | 0.24668 | -0.0662 | 3.4328
19 | 0.8673 | 0.25559 | -0.0715 | 3.3933
19.5 | 0.8883 | 0.26514 | -0.0768 | 3.3503
20 | 0.909 | 0.27377 | -0.0821 | 3.3203

## 73. Re 5M Mach 0.00 (1)
BIGFOIL.COM POLAR EXPORT
NACA66-111 a=0.5
NACA66-111 a=0.5 |  |  |  | Cl Max: | 0.946 | at alpha= | 10 | deg
JavaFoil+Calcfoil stall+Eppler ext transition |  |  |  | L/D Max: | 97.876 | at alpha= | 5.5 | deg
Re: | 5000000 |  |  | Cd Min: | 0.00337 | at alpha= | 0 | deg
Mach: | 0 |  |  | Cl=0 at alpha= | -0.65 | deg
|  |  |  | @ Cl=0.1, Cd= | 0.00337
|  |  |  | @ Cl=0.4, Cd= | 0.006495
|  |  |  | @ Cl=0.6, Cd= | 0.006673
alpha (deg) | Cl | Cd | Cm | Cl/Cd
-14 | -0.589 | 0.09846 | 0.004 | -5.984
-13.5 | -0.606 | 0.09272 | 0.004 | -6.54
-13 | -0.622 | 0.08886 | 0.003 | -6.997
-12.5 | -0.636 | 0.08244 | 0.003 | -7.716
-12 | -0.647 | 0.07873 | 0.003 | -8.222
-11.5 | -0.656 | 0.07319 | 0.002 | -8.959
-11 | -0.661 | 0.06828 | 0.002 | -9.683
-10.5 | -0.663 | 0.0646 | 0.002 | -10.258
-10 | -0.663 | 0.05823 | 0.001 | -11.387
-9.5 | -0.657 | 0.05429 | 0.001 | -12.109
-9 | -0.792 | 0.01021 | 0.001 | -77.58
-8.5 | -0.773 | 0.0089 | 0 | -86.892
-8 | -0.748 | 0.00852 | -0.001 | -87.888
-7.5 | -0.718 | 0.00878 | -0.002 | -81.789
-7 | -0.682 | 0.00842 | -0.002 | -81.012
-6.5 | -0.642 | 0.00806 | -0.003 | -79.703
-6 | -0.598 | 0.00777 | -0.004 | -76.956
-5.5 | -0.55 | 0.00747 | -0.005 | -73.593
-5 | -0.498 | 0.00717 | -0.006 | -69.441
-4.5 | -0.445 | 0.00688 | -0.006 | -64.663
-4 | -0.39 | 0.00669 | -0.007 | -58.272
-3.5 | -0.333 | 0.00642 | -0.008 | -51.889
-3 | -0.276 | 0.00626 | -0.009 | -44.128
-2.5 | -0.218 | 0.0061 | -0.01 | -35.796
-2 | -0.16 | 0.00596 | -0.01 | -26.81
-1.5 | -0.101 | 0.00353 | -0.011 | -28.548
-1 | -0.042 | 0.00353 | -0.012 | -11.801
-0.5 | 0.018 | 0.00353 | -0.013 | 5.007
0 | 0.077 | 0.00337 | -0.014 | 22.843
0.5 | 0.136 | 0.00337 | -0.015 | 40.497
1 | 0.196 | 0.0034 | -0.015 | 57.605
1.5 | 0.254 | 0.00366 | -0.016 | 69.523
2 | 0.313 | 0.00384 | -0.017 | 81.511
2.5 | 0.371 | 0.00639 | -0.018 | 58.082
3 | 0.429 | 0.0066 | -0.019 | 65.023
3.5 | 0.486 | 0.00683 | -0.02 | 71.192
4 | 0.542 | 0.00644 | -0.02 | 84.093
4.5 | 0.597 | 0.00666 | -0.021 | 89.585
5 | 0.65 | 0.00689 | -0.022 | 94.273
5.5 | 0.699 | 0.00715 | -0.023 | 97.876
6 | 0.746 | 0.00855 | -0.024 | 87.267
6.5 | 0.789 | 0.0089 | -0.025 | 88.577
7 | 0.827 | 0.00927 | -0.025 | 89.237
7.5 | 0.861 | 0.00969 | -0.026 | 88.869
8 | 0.89 | 0.01016 | -0.027 | 87.56
8.5 | 0.913 | 0.01063 | -0.028 | 85.894
9 | 0.93 | 0.01127 | -0.028 | 82.505
9.5 | 0.941 | 0.0118 | -0.029 | 79.775
10 | 0.946 | 0.01244 | -0.03 | 76.023
10.5 | 0.785 | 0.05879 | -0.019 | 13.353
11 | 0.775 | 0.06662 | -0.017 | 11.625
11.5 | 0.766 | 0.07214 | -0.016 | 10.612
12 | 0.755 | 0.07684 | -0.016 | 9.824
12.5 | 0.741 | 0.08217 | -0.016 | 9.022
13 | 0.725 | 0.08748 | -0.017 | 8.289
13.5 | 0.701 | 0.09352 | -0.017 | 7.501
14 | 0.675 | 0.09806 | -0.017 | 6.881
14.5 | 0.647 | 0.10411 | -0.017 | 6.211
15 | 0.618 | 0.11035 | -0.018 | 5.599

## 74. Re 5M Mach 0.00 (2)
BIGFOIL.COM POLAR EXPORT
NACA66-111 a=0.5
NACA66-111 a=0.5 |  |  |  | Cl Max: | 1.5405 | at alpha= | 18 | deg
XFOIL ncrit=9 |  |  |  | L/D Max: | 98.0826 | at alpha= | 8 | deg
Re: | 5000000 |  |  | Cd Min: | 0.06266 | at alpha= | 20 | deg
Mach: | 0 |  |  | Cl=0 at alpha= | -0.71332 | deg
|  |  |  | @ Cl=0.1, Cd= | 0.0030617
|  |  |  | @ Cl=0.4, Cd= | 0.0063395
|  |  |  | @ Cl=0.6, Cd= | 0.0072869
alpha (deg) | Cl | Cd | Cm | Cl/Cd
-19.5 | -1.3886 | 0.05747 | -0.0505 | -24.1622
-19 | -1.4311 | 0.04624 | -0.0548 | -30.9494
-18.5 | -1.4447 | 0.04013 | -0.055 | -36.0005
-18 | -1.4568 | 0.0349 | -0.0536 | -41.7421
-17.5 | -1.4463 | 0.03204 | -0.0518 | -45.1404
-17 | -1.4445 | 0.02872 | -0.0487 | -50.296
-16.5 | -1.4248 | 0.02693 | -0.0463 | -52.9075
-16 | -1.4122 | 0.02471 | -0.0428 | -57.151
-15.5 | -1.3993 | 0.02261 | -0.0386 | -61.8885
-15 | -1.3935 | 0.02003 | -0.0329 | -69.5706
-14 | -1.3465 | 0.01747 | -0.0242 | -77.075
-13.5 | -1.3104 | 0.01645 | -0.0218 | -79.6596
-13 | -1.2705 | 0.01556 | -0.02 | -81.6517
-12.5 | -1.228 | 0.01476 | -0.0186 | -83.1978
-12 | -1.184 | 0.01397 | -0.0173 | -84.753
-11.5 | -1.1374 | 0.01335 | -0.0165 | -85.1985
-11 | -1.0896 | 0.01277 | -0.0157 | -85.325
-10.5 | -1.0414 | 0.01216 | -0.0151 | -85.6414
-10 | -0.9961 | 0.01111 | -0.0139 | -89.658
-9.5 | -0.9465 | 0.01052 | -0.0133 | -89.9715
-9 | -0.8956 | 0.01004 | -0.013 | -89.2032
-8.5 | -0.844 | 0.00959 | -0.0128 | -88.0083
-8 | -0.7916 | 0.0092 | -0.0127 | -86.0435
-7.5 | -0.7381 | 0.00891 | -0.0128 | -82.8395
-7 | -0.6873 | 0.00825 | -0.0123 | -83.3091
-6.5 | -0.6337 | 0.00791 | -0.0123 | -80.1138
-5.5 | -0.5247 | 0.00737 | -0.0127 | -71.194
-5 | -0.4708 | 0.00698 | -0.0127 | -67.4499
-4.5 | -0.4157 | 0.00675 | -0.013 | -61.5852
-4 | -0.3599 | 0.00653 | -0.0134 | -55.1149
-3.5 | -0.3044 | 0.00627 | -0.0137 | -48.5486
-3 | -0.2484 | 0.0061 | -0.0141 | -40.7213
-2.5 | -0.1922 | 0.0059 | -0.0145 | -32.5763
-2 | -0.1359 | 0.00569 | -0.015 | -23.884
-1 | -0.0297 | 0.00448 | -0.0151 | -6.6295
-0.5 | 0.0221 | 0.00366 | -0.0151 | 6.0383
0 | 0.076 | 0.00307 | -0.0152 | 24.7557
0.5 | 0.1337 | 0.00305 | -0.0159 | 43.8361
1 | 0.191 | 0.00314 | -0.0165 | 60.828
2 | 0.2904 | 0.00502 | -0.0156 | 57.8486
3 | 0.3935 | 0.00631 | -0.0151 | 62.3613
3.5 | 0.4486 | 0.00656 | -0.0154 | 68.3841
4 | 0.5033 | 0.00682 | -0.0156 | 73.7977
4.5 | 0.5582 | 0.00703 | -0.0158 | 79.4026
5 | 0.6119 | 0.00736 | -0.0158 | 83.1386
5.5 | 0.6659 | 0.00761 | -0.016 | 87.5033
6 | 0.7195 | 0.0079 | -0.016 | 91.0759
6.5 | 0.7712 | 0.00833 | -0.0157 | 92.581
7 | 0.8238 | 0.00865 | -0.0156 | 95.237
7.5 | 0.8754 | 0.009 | -0.0154 | 97.2667
8 | 0.9259 | 0.00944 | -0.0149 | 98.0826
8.5 | 0.9742 | 0.01 | -0.0141 | 97.42
9 | 1.0234 | 0.01046 | -0.0135 | 97.8394
9.5 | 1.0717 | 0.01093 | -0.0127 | 98.0512
10 | 1.1185 | 0.01144 | -0.0117 | 97.771
10.5 | 1.1633 | 0.01204 | -0.0104 | 96.6196
11 | 1.202 | 0.01306 | -0.0081 | 92.0368
11.5 | 1.2436 | 0.01367 | -0.0062 | 90.9729
12 | 1.2779 | 0.01425 | -0.0029 | 89.6772
12.5 | 1.3201 | 0.01491 | -0.0016 | 88.5379
13 | 1.3516 | 0.01581 | 0.0017 | 85.4902
13.5 | 1.3827 | 0.01682 | 0.0048 | 82.2057
14 | 1.4124 | 0.01793 | 0.0078 | 78.773
14.5 | 1.4413 | 0.01911 | 0.0106 | 75.4212
15 | 1.466 | 0.02063 | 0.0138 | 71.0616
15.5 | 1.4868 | 0.02246 | 0.0171 | 66.1977
16 | 1.5042 | 0.02457 | 0.0203 | 61.221
16.5 | 1.504 | 0.02816 | 0.0246 | 53.4091
17 | 1.5243 | 0.03018 | 0.0267 | 50.507
17.5 | 1.5295 | 0.03358 | 0.0293 | 45.5479
18 | 1.5405 | 0.03667 | 0.0309 | 42.0098
18.5 | 1.537 | 0.04137 | 0.0324 | 37.1525
19 | 1.5372 | 0.04612 | 0.0329 | 33.3304
19.5 | 1.5232 | 0.05312 | 0.0322 | 28.6747
20 | 1.4974 | 0.06266 | 0.0292 | 23.8972

## 75. Re 5M Mach 0.10 (1)
BIGFOIL.COM POLAR EXPORT
NACA66-111 a=0.5
NACA66-111 a=0.5 |  |  |  | Cl Max: | 0.935 | at alpha= | 10 | deg
JavaFoil+Calcfoil stall+Eppler ext transition |  |  |  | L/D Max: | 98.415 | at alpha= | 5.5 | deg
Re: | 5000000 |  |  | Cd Min: | 0.00336 | at alpha= | 0 | deg
Mach: | 0.1 |  |  | Cl=0 at alpha= | -0.65 | deg
|  |  |  | @ Cl=0.1, Cd= | 0.0033638
|  |  |  | @ Cl=0.4, Cd= | 0.0065578
|  |  |  | @ Cl=0.6, Cd= | 0.11065
alpha (deg) | Cl | Cd | Cm | Cl/Cd
-14 | -0.554 | 0.09822 | 0.004 | -5.64
-13.5 | -0.575 | 0.09322 | 0.004 | -6.165
-13 | -0.594 | 0.08929 | 0.003 | -6.653
-12.5 | -0.611 | 0.08379 | 0.003 | -7.293
-12 | -0.626 | 0.07975 | 0.003 | -7.847
-11.5 | -0.638 | 0.07483 | 0.002 | -8.525
-11 | -0.647 | 0.0693 | 0.002 | -9.332
-10.5 | -0.651 | 0.06554 | 0.002 | -9.933
-10 | -0.653 | 0.05947 | 0.001 | -10.977
-9.5 | -0.648 | 0.05622 | 0.001 | -11.528
-9 | -0.786 | 0.01032 | 0.001 | -76.197
-8.5 | -0.77 | 0.00901 | 0 | -85.45
-8 | -0.747 | 0.00856 | -0.001 | -87.282
-7.5 | -0.718 | 0.0088 | -0.002 | -81.555
-7 | -0.683 | 0.00843 | -0.002 | -81.086
-6.5 | -0.644 | 0.00806 | -0.003 | -79.929
-6 | -0.6 | 0.00777 | -0.004 | -77.246
-5.5 | -0.552 | 0.00749 | -0.005 | -73.752
-5 | -0.5 | 0.00716 | -0.006 | -69.861
-4.5 | -0.447 | 0.00694 | -0.006 | -64.311
-4 | -0.391 | 0.00669 | -0.007 | -58.496
-3.5 | -0.335 | 0.00651 | -0.008 | -51.437
-3 | -0.277 | 0.00628 | -0.009 | -44.213
-2.5 | -0.219 | 0.00612 | -0.01 | -35.836
-2 | -0.16 | 0.00594 | -0.011 | -27.036
-1.5 | -0.101 | 0.00354 | -0.011 | -28.625
-1 | -0.042 | 0.00353 | -0.012 | -11.845
-0.5 | 0.018 | 0.00351 | -0.013 | 5.05
0 | 0.077 | 0.00336 | -0.014 | 23.057
0.5 | 0.137 | 0.00337 | -0.015 | 40.672
1 | 0.197 | 0.00339 | -0.016 | 58.104
1.5 | 0.256 | 0.00368 | -0.016 | 69.572
2 | 0.315 | 0.00386 | -0.017 | 81.505
2.5 | 0.373 | 0.00646 | -0.018 | 57.762
3 | 0.431 | 0.00667 | -0.019 | 64.648
3.5 | 0.488 | 0.00669 | -0.02 | 72.97
4 | 0.544 | 0.00642 | -0.021 | 84.731
4.5 | 0.599 | 0.00671 | -0.021 | 89.304
5 | 0.653 | 0.00689 | -0.022 | 94.693
5.5 | 0.702 | 0.00713 | -0.023 | 98.415
6 | 0.748 | 0.00861 | -0.024 | 86.873
6.5 | 0.791 | 0.00895 | -0.025 | 88.363
7 | 0.829 | 0.00934 | -0.025 | 88.725
7.5 | 0.861 | 0.00974 | -0.026 | 88.431
8 | 0.889 | 0.01025 | -0.027 | 86.707
8.5 | 0.91 | 0.01074 | -0.028 | 84.77
9 | 0.925 | 0.01139 | -0.029 | 81.209
9.5 | 0.934 | 0.01192 | -0.029 | 78.292
10 | 0.935 | 0.01262 | -0.03 | 74.031
10.5 | 0.768 | 0.06202 | -0.017 | 12.386
11 | 0.759 | 0.06784 | -0.016 | 11.194
11.5 | 0.748 | 0.07343 | -0.016 | 10.186
12 | 0.734 | 0.07812 | -0.016 | 9.395
12.5 | 0.716 | 0.08321 | -0.016 | 8.61
13 | 0.697 | 0.08819 | -0.016 | 7.899
13.5 | 0.669 | 0.09378 | -0.017 | 7.132
14 | 0.638 | 0.0998 | -0.017 | 6.394
14.5 | 0.606 | 0.10564 | -0.017 | 5.739
15 | 0.574 | 0.11065 | -0.018 | 5.188

## 76. Re 5M Mach 0.10 (2)
BIGFOIL.COM POLAR EXPORT
NACA66-111 a=0.5
NACA66-111 a=0.5 |  |  |  | Cl Max: | 1.5005 | at alpha= | 17 | deg
XFOIL ncrit=9 |  |  |  | L/D Max: | 97.3326 | at alpha= | 8 | deg
Re: | 5000000 |  |  | Cd Min: | 0.09642 | at alpha= | 20 | deg
Mach: | 0.1 |  |  | Cl=0 at alpha= | -0.71484 | deg
|  |  |  | @ Cl=0.1, Cd= | 0.0030678
|  |  |  | @ Cl=0.4, Cd= | 0.0063499
|  |  |  | @ Cl=0.6, Cd= | 0.0073026
alpha (deg) | Cl | Cd | Cm | Cl/Cd
-18.5 | -1.3173 | 0.05757 | -0.0529 | -22.8817
-18 | -1.3731 | 0.04492 | -0.0577 | -30.5677
-17.5 | -1.3818 | 0.03946 | -0.0575 | -35.0177
-17 | -1.3948 | 0.03426 | -0.0555 | -40.7122
-16.5 | -1.3885 | 0.03111 | -0.053 | -44.632
-16 | -1.3759 | 0.02864 | -0.0502 | -48.0412
-15.5 | -1.3821 | 0.02499 | -0.0449 | -55.3061
-15 | -1.3652 | 0.02312 | -0.0409 | -59.0484
-14.5 | -1.355 | 0.02024 | -0.036 | -66.9466
-14 | -1.3452 | 0.01871 | -0.0288 | -71.8974
-13.5 | -1.3137 | 0.01743 | -0.0254 | -75.3701
-13 | -1.2753 | 0.01638 | -0.0231 | -77.8571
-12.5 | -1.2335 | 0.01546 | -0.0213 | -79.7865
-12 | -1.1902 | 0.01453 | -0.0197 | -81.9133
-11.5 | -1.1441 | 0.01377 | -0.0184 | -83.0864
-11 | -1.0964 | 0.01311 | -0.0174 | -83.6308
-10.5 | -1.048 | 0.01243 | -0.0165 | -84.3121
-10 | -1.0017 | 0.01143 | -0.0153 | -87.6378
-9.5 | -0.9525 | 0.01071 | -0.0145 | -88.9356
-9 | -0.9011 | 0.01019 | -0.014 | -88.4298
-8.5 | -0.8492 | 0.00972 | -0.0136 | -87.3663
-8 | -0.7965 | 0.00929 | -0.0134 | -85.7374
-7.5 | -0.7426 | 0.00898 | -0.0134 | -82.6949
-7 | -0.6914 | 0.00832 | -0.0128 | -83.101
-6.5 | -0.6374 | 0.00796 | -0.0128 | -80.0754
-6 | -0.5829 | 0.00766 | -0.0128 | -76.0966
-5.5 | -0.5276 | 0.0074 | -0.013 | -71.2973
-5 | -0.4733 | 0.00701 | -0.013 | -67.5178
-4.5 | -0.4179 | 0.00677 | -0.0132 | -61.7282
-4 | -0.3618 | 0.00655 | -0.0136 | -55.2366
-3.5 | -0.3059 | 0.00629 | -0.0139 | -48.6328
-2.5 | -0.193 | 0.00591 | -0.0147 | -32.6565
-2 | -0.1365 | 0.0057 | -0.0151 | -23.9474
-1 | -0.0296 | 0.00449 | -0.0152 | -6.5924
-0.5 | 0.0223 | 0.00366 | -0.0152 | 6.0929
0 | 0.0765 | 0.00308 | -0.0153 | 24.8377
0.5 | 0.1345 | 0.00305 | -0.016 | 44.0984
1 | 0.1921 | 0.00314 | -0.0166 | 61.1783
1.5 | 0.2419 | 0.00416 | -0.0161 | 58.149
2 | 0.2919 | 0.00504 | -0.0157 | 57.9167
3 | 0.3954 | 0.00633 | -0.0151 | 62.4645
3.5 | 0.4508 | 0.00657 | -0.0154 | 68.6149
4 | 0.506 | 0.00684 | -0.0155 | 73.9766
4.5 | 0.5611 | 0.00705 | -0.0157 | 79.5887
5 | 0.615 | 0.0074 | -0.0157 | 83.1081
5.5 | 0.6695 | 0.00764 | -0.0158 | 87.6309
6 | 0.7233 | 0.00795 | -0.0158 | 90.9811
6.5 | 0.7754 | 0.00838 | -0.0154 | 92.5298
7 | 0.8282 | 0.00871 | -0.0152 | 95.0861
7.5 | 0.8802 | 0.00907 | -0.0149 | 97.0452
8 | 0.9305 | 0.00956 | -0.0143 | 97.3326
8.5 | 0.9795 | 0.0101 | -0.0134 | 96.9802
9 | 1.0289 | 0.01058 | -0.0126 | 97.2495
9.5 | 1.0773 | 0.01109 | -0.0117 | 97.1416
10 | 1.1241 | 0.01163 | -0.0105 | 96.6552
10.5 | 1.1683 | 0.01232 | -0.0088 | 94.8295
11 | 1.2071 | 0.01335 | -0.0063 | 90.4195
11.5 | 1.2483 | 0.01399 | -0.0041 | 89.228
12 | 1.2774 | 0.0146 | 0.0005 | 87.4932
12.5 | 1.321 | 0.01542 | 0.0017 | 85.668
13 | 1.3531 | 0.01639 | 0.005 | 82.5564
13.5 | 1.3828 | 0.01761 | 0.0083 | 78.5236
14 | 1.4117 | 0.01888 | 0.0116 | 74.7722
14.5 | 1.4384 | 0.02034 | 0.0148 | 70.7178
15 | 1.4539 | 0.02267 | 0.019 | 64.1332
15.5 | 1.4658 | 0.0253 | 0.023 | 57.9368
16 | 1.4778 | 0.02798 | 0.0264 | 52.8163
16.5 | 1.4871 | 0.03098 | 0.0294 | 48.0019
17 | 1.5005 | 0.03378 | 0.0317 | 44.4198
17.5 | 1.4971 | 0.03827 | 0.034 | 39.1194
18 | 1.4974 | 0.0428 | 0.0352 | 34.986
18.5 | 1.4823 | 0.04949 | 0.0353 | 29.9515
19 | 1.4599 | 0.05808 | 0.0334 | 25.136
19.5 | 1.4214 | 0.0706 | 0.0278 | 20.1331
20 | 1.3265 | 0.09642 | 0.0116 | 13.7575

## 77. Re 5M Mach 0.25 (1)
BIGFOIL.COM POLAR EXPORT
NACA66-111 a=0.5
NACA66-111 a=0.5 |  |  |  | Cl Max: | 0.884 | at alpha= | 8.5 | deg
JavaFoil+Calcfoil stall+Eppler ext transition |  |  |  | L/D Max: | 94.625 | at alpha= | 5 | deg
Re: | 5000000 |  |  | Cd Min: | 0.00336 | at alpha= | 0 | deg
Mach: | 0.25 |  |  | Cl=0 at alpha= | -0.64754 | deg
|  |  |  | @ Cl=0.1, Cd= | 0.0033633
|  |  |  | @ Cl=0.4, Cd= | 0.09683
|  |  |  | @ Cl=0.6, Cd= | 0.09683
alpha (deg) | Cl | Cd | Cm | Cl/Cd
-13 | -0.332 | 0.09008 | 0.003 | -3.688
-12.5 | -0.387 | 0.0853 | 0.003 | -4.536
-12 | -0.436 | 0.08278 | 0.003 | -5.27
-11.5 | -0.48 | 0.07761 | 0.002 | -6.191
-11 | -0.518 | 0.07266 | 0.002 | -7.133
-10.5 | -0.549 | 0.06852 | 0.001 | -8.019
-10 | -0.574 | 0.06302 | 0.001 | -9.106
-9.5 | -0.59 | 0.05884 | 0.001 | -10.029
-9 | -0.599 | 0.05428 | 0 | -11.028
-8.5 | -0.601 | 0.04992 | 0 | -12.032
-8 | -0.729 | 0.00979 | -0.001 | -74.473
-7.5 | -0.711 | 0.00858 | -0.002 | -82.879
-7 | -0.684 | 0.00819 | -0.002 | -83.553
-6.5 | -0.65 | 0.00834 | -0.003 | -77.923
-6 | -0.609 | 0.00803 | -0.004 | -75.854
-5.5 | -0.563 | 0.00764 | -0.005 | -73.662
-5 | -0.511 | 0.00732 | -0.006 | -69.775
-4.5 | -0.457 | 0.00707 | -0.007 | -64.644
-4 | -0.401 | 0.00681 | -0.007 | -58.933
-3.5 | -0.344 | 0.00653 | -0.008 | -52.596
-3 | -0.285 | 0.00637 | -0.009 | -44.742
-2.5 | -0.225 | 0.0062 | -0.01 | -36.313
-2 | -0.165 | 0.00599 | -0.011 | -27.509
-1.5 | -0.104 | 0.00584 | -0.012 | -17.829
-1 | -0.043 | 0.00354 | -0.013 | -12.164
-0.5 | 0.018 | 0.00338 | -0.013 | 5.398
0 | 0.08 | 0.00336 | -0.014 | 23.652
0.5 | 0.141 | 0.00337 | -0.015 | 41.735
1 | 0.202 | 0.00341 | -0.016 | 59.309
1.5 | 0.263 | 0.0037 | -0.017 | 70.983
2 | 0.323 | 0.00388 | -0.018 | 83.35
2.5 | 0.383 | 0.00639 | -0.019 | 59.955
3 | 0.443 | 0.00616 | -0.019 | 71.835
3.5 | 0.501 | 0.00635 | -0.02 | 78.889
4 | 0.558 | 0.00657 | -0.021 | 84.966
4.5 | 0.614 | 0.00678 | -0.022 | 90.476
5 | 0.668 | 0.00706 | -0.023 | 94.625
5.5 | 0.717 | 0.00847 | -0.024 | 84.587
6 | 0.761 | 0.00887 | -0.024 | 85.805
6.5 | 0.8 | 0.00928 | -0.025 | 86.292
7 | 0.833 | 0.0097 | -0.026 | 85.871
7.5 | 0.859 | 0.01028 | -0.027 | 83.489
8 | 0.876 | 0.01076 | -0.028 | 81.386
8.5 | 0.884 | 0.01135 | -0.028 | 77.847
9 | 0.881 | 0.01199 | -0.029 | 73.49
9.5 | 0.719 | 0.05392 | -0.018 | 13.33
10 | 0.695 | 0.06143 | -0.016 | 11.307
10.5 | 0.668 | 0.06745 | -0.015 | 9.906
11 | 0.635 | 0.0721 | -0.015 | 8.809
11.5 | 0.595 | 0.0768 | -0.015 | 7.747
12 | 0.549 | 0.08252 | -0.016 | 6.65
12.5 | 0.497 | 0.0867 | -0.016 | 5.732
13 | 0.44 | 0.09161 | -0.017 | 4.802
13.5 | 0.369 | 0.09683 | -0.017 | 3.808

## 78. Re 5M Mach 0.25 (2)
BIGFOIL.COM POLAR EXPORT
NACA66-111 a=0.5
NACA66-111 a=0.5 |  |  |  | Cl Max: | 1.3096 | at alpha= | 13 | deg
XFOIL ncrit=9 |  |  |  | L/D Max: | 94.4363 | at alpha= | 7.5 | deg
Re: | 5000000 |  |  | Cd Min: | 0.21227 | at alpha= | 18 | deg
Mach: | 0.25 |  |  | Cl=0 at alpha= | -0.72064 | deg
|  |  |  | @ Cl=0.1, Cd= | 0.0030795
|  |  |  | @ Cl=0.4, Cd= | 0.0063834
|  |  |  | @ Cl=0.6, Cd= | 0.0073272
alpha (deg) | Cl | Cd | Cm | Cl/Cd
-13.5 | -0.8794 | 0.06292 | -0.0551 | -13.9765
-13 | -0.8978 | 0.05486 | -0.0592 | -16.3653
-12.5 | -0.9622 | 0.04375 | -0.0598 | -21.9931
-12 | -1.1161 | 0.02846 | -0.0437 | -39.2164
-11.5 | -1.1368 | 0.02136 | -0.0351 | -53.221
-11 | -1.1071 | 0.01844 | -0.0309 | -60.038
-10.5 | -1.0683 | 0.01622 | -0.0276 | -65.8631
-10 | -1.0233 | 0.01453 | -0.0251 | -70.4267
-9.5 | -0.9754 | 0.01315 | -0.0229 | -74.1749
-9 | -0.9298 | 0.01142 | -0.0203 | -81.4186
-8.5 | -0.8764 | 0.01068 | -0.019 | -82.0599
-8 | -0.8218 | 0.01006 | -0.018 | -81.6899
-7 | -0.711 | 0.00901 | -0.0164 | -78.9123
-6.5 | -0.6577 | 0.00828 | -0.0154 | -79.4324
-6 | -0.6011 | 0.0079 | -0.015 | -76.0886
-5.5 | -0.5439 | 0.00757 | -0.0148 | -71.8494
-5 | -0.487 | 0.00725 | -0.0147 | -67.1724
-4.5 | -0.4301 | 0.00687 | -0.0145 | -62.6055
-4 | -0.3722 | 0.00662 | -0.0147 | -56.2236
-3.5 | -0.3144 | 0.00638 | -0.0148 | -49.279
-3 | -0.2564 | 0.00616 | -0.0151 | -41.6234
-2.5 | -0.1978 | 0.00596 | -0.0155 | -33.1879
-2 | -0.1395 | 0.00576 | -0.0159 | -24.2188
-1.5 | -0.0831 | 0.00537 | -0.016 | -15.4749
-1 | -0.0295 | 0.00456 | -0.0158 | -6.4693
-0.5 | 0.0233 | 0.0037 | -0.0157 | 6.2973
0 | 0.0791 | 0.00309 | -0.0158 | 25.5987
0.5 | 0.1389 | 0.00306 | -0.0165 | 45.3922
1 | 0.1985 | 0.00315 | -0.0172 | 63.0159
1.5 | 0.2489 | 0.00421 | -0.0165 | 59.1211
2 | 0.2995 | 0.00515 | -0.0159 | 58.1553
2.5 | 0.3506 | 0.006 | -0.0152 | 58.4333
3 | 0.406 | 0.00643 | -0.0151 | 63.1415
3.5 | 0.4631 | 0.00667 | -0.0152 | 69.4303
4 | 0.5201 | 0.00693 | -0.0153 | 75.0505
4.5 | 0.5768 | 0.00719 | -0.0153 | 80.2225
5 | 0.6326 | 0.00752 | -0.015 | 84.1223
5.5 | 0.6888 | 0.00782 | -0.0148 | 88.0818
6 | 0.7433 | 0.00824 | -0.0142 | 90.2063
6.5 | 0.798 | 0.00864 | -0.0136 | 92.3611
7 | 0.8521 | 0.00905 | -0.0128 | 94.1547
7.5 | 0.9047 | 0.00958 | -0.0117 | 94.4363
8 | 0.9548 | 0.01026 | -0.0101 | 93.0604
8.5 | 1.0061 | 0.01081 | -0.0086 | 93.0712
9 | 1.0555 | 0.01149 | -0.0067 | 91.8625
9.5 | 1.1033 | 0.01222 | -0.0045 | 90.2864
10 | 1.143 | 0.01356 | -0.001 | 84.292
10.5 | 1.1843 | 0.01453 | 0.0024 | 81.5072
11 | 1.2123 | 0.01596 | 0.008 | 75.9586
11.5 | 1.2373 | 0.01728 | 0.0141 | 71.603
12 | 1.272 | 0.01955 | 0.0171 | 65.0639
12.5 | 1.295 | 0.02178 | 0.022 | 59.4582
13 | 1.3096 | 0.02466 | 0.0272 | 53.1062
13.5 | 1.2835 | 0.03083 | 0.0344 | 41.6315
14 | 1.2394 | 0.03878 | 0.0399 | 31.9598
14.5 | 1.1935 | 0.04791 | 0.042 | 24.9113
15 | 1.1287 | 0.06092 | 0.0391 | 18.5276
15.5 | 1.0922 | 0.07369 | 0.0318 | 14.8215
16 | 1.0624 | 0.08912 | 0.0206 | 11.921
16.5 | 0.7707 | 0.17476 | -0.0292 | 4.41
17 | 0.7561 | 0.19342 | -0.0376 | 3.9091
17.5 | 0.7677 | 0.20235 | -0.0424 | 3.7939
18 | 0.7784 | 0.21227 | -0.0474 | 3.667

## 79. Re 5M Mach 0.50 (1)
BIGFOIL.COM POLAR EXPORT
NACA66-111 a=0.5
NACA66-111 a=0.5 |  |  |  | Cl Max: | 1.095 | at alpha= | 20 | deg
JavaFoil+Calcfoil stall+Eppler ext transition |  |  |  | L/D Max: | 93.451 | at alpha= | 2 | deg
Re: | 5000000 |  |  | Cd Min: | 0.00321 | at alpha= | 0 | deg
Mach: | 0.5 |  |  | Cl=0 at alpha= | -0.64706 | deg
|  |  |  | @ Cl=0.1, Cd= | 0.0032132
|  |  |  | @ Cl=0.4, Cd= | 0.0052959
|  |  |  | @ Cl=0.6, Cd= | 0.00814
alpha (deg) | Cl | Cd | Cm | Cl/Cd
-20 | -1.039 | 0.15714 | 0.011 | -6.613
-19.5 | -1.013 | 0.15305 | 0.011 | -6.619
-19 | -0.989 | 0.14676 | 0.01 | -6.741
-18.5 | -0.96 | 0.14184 | 0.01 | -6.771
-18 | -0.933 | 0.13741 | 0.009 | -6.789
-17.5 | -0.906 | 0.13272 | 0.008 | -6.83
-17 | -0.88 | 0.12853 | 0.008 | -6.85
-16.5 | -0.855 | 0.1252 | 0.008 | -6.829
-16 | -0.827 | 0.12161 | 0.007 | -6.796
-15.5 | -0.8 | 0.1169 | 0.006 | -6.841
-15 | -0.773 | 0.12998 | 0.006 | -5.944
-14.5 | -0.747 | 0.1062 | 0.006 | -7.036
-14 | -0.721 | 0.10399 | 0.005 | -6.929
-13.5 | -0.693 | 0.09482 | 0.005 | -7.312
-13 | -0.667 | 0.08832 | 0.004 | -7.552
-12.5 | -0.641 | 0.08163 | 0.004 | -7.851
-12 | -0.614 | 0.07505 | 0.003 | -8.187
-11.5 | -0.589 | 0.06971 | 0.003 | -8.447
-11 | -0.559 | 0.08199 | 0.002 | -6.816
-10.5 | -0.532 | 0.07059 | 0.002 | -7.541
-10 | -0.506 | 0.06404 | 0.001 | -7.899
-9.5 | -0.48 | 0.05913 | 0.001 | -8.114
-9 | -0.454 | 0.05422 | 0.001 | -8.366
-8.5 | -0.518 | 0.01183 | 0 | -43.775
-8 | -0.397 | 0.05872 | 0 | -6.765
-7.5 | -0.37 | 0.05079 | -0.001 | -7.292
-7 | -0.344 | 0.04621 | -0.001 | -7.442
-6.5 | -0.318 | 0.04114 | -0.002 | -7.733
-6 | -0.453 | 0.04082 | -0.002 | -11.103
-5.5 | -0.466 | 0.03699 | -0.003 | -12.605
-5 | -0.543 | 0.00761 | -0.006 | -71.372
-4.5 | -0.495 | 0.00723 | -0.007 | -68.516
-4 | -0.44 | 0.0069 | -0.008 | -63.829
-3.5 | -0.38 | 0.00701 | -0.009 | -54.217
-3 | -0.316 | 0.00667 | -0.01 | -47.421
-2.5 | -0.251 | 0.00646 | -0.011 | -38.818
-2 | -0.184 | 0.00627 | -0.012 | -29.316
-1.5 | -0.116 | 0.0059 | -0.013 | -19.677
-1 | -0.048 | 0.00322 | -0.014 | -14.905
-0.5 | 0.02 | 0.00322 | -0.015 | 6.327
0 | 0.089 | 0.00321 | -0.016 | 27.692
0.5 | 0.157 | 0.00323 | -0.017 | 48.77
1 | 0.226 | 0.0033 | -0.018 | 68.409
1.5 | 0.293 | 0.00366 | -0.019 | 80.076
2 | 0.361 | 0.00386 | -0.02 | 93.451
2.5 | 0.427 | 0.00629 | -0.021 | 67.869
3 | 0.492 | 0.0075 | -0.022 | 65.562
3.5 | 0.555 | 0.00784 | -0.023 | 70.832
4 | 0.615 | 0.00824 | -0.024 | 74.651
4.5 | 0.671 | 0.00871 | -0.024 | 77.098
5 | 0.721 | 0.0092 | -0.025 | 78.424
5.5 | 0.753 | 0.00974 | -0.026 | 77.284
6 | 0.753 | 0.01045 | -0.027 | 72.041
6.5 | 0.498 | 0.04457 | -0.013 | 11.174
7 | 0.412 | 0.04563 | -0.014 | 9.039
7.5 | 0.439 | 0.04754 | -0.015 | 9.237
8 | 0.465 | 0.05204 | -0.014 | 8.931
8.5 | 0.491 | 0.05991 | -0.014 | 8.198
9 | 0.632 | 0.0137 | -0.032 | 46.128
9.5 | 0.661 | 0.01477 | -0.033 | 44.772
10 | 0.576 | 0.06069 | -0.02 | 9.483
10.5 | 0.598 | 0.06886 | -0.018 | 8.687
11 | 0.624 | 0.07691 | -0.018 | 8.114
11.5 | 0.657 | 0.06955 | -0.022 | 9.441
12 | 0.68 | 0.07647 | -0.021 | 8.888
12.5 | 0.705 | 0.08326 | -0.021 | 8.467
13 | 0.73 | 0.08965 | -0.021 | 8.148
13.5 | 0.756 | 0.0989 | -0.021 | 7.644
14 | 0.783 | 0.10727 | -0.022 | 7.299
14.5 | 0.809 | 0.10862 | -0.023 | 7.446
15 | 0.834 | 0.11419 | -0.023 | 7.307
15.5 | 0.86 | 0.11834 | -0.024 | 7.269
16 | 0.889 | 0.12296 | -0.025 | 7.227
16.5 | 0.913 | 0.12824 | -0.025 | 7.123
17 | 0.939 | 0.13197 | -0.026 | 7.115
17.5 | 0.965 | 0.13514 | -0.027 | 7.141
18 | 0.993 | 0.13799 | -0.028 | 7.199
18.5 | 1.022 | 0.14686 | -0.03 | 6.956
19 | 1.044 | 0.14761 | -0.029 | 7.07
19.5 | 1.069 | 0.15242 | -0.03 | 7.014
20 | 1.095 | 0.15687 | -0.03 | 6.98

## 80. Re 5M Mach 0.50 (2)
BIGFOIL.COM POLAR EXPORT
NACA66-111 a=0.5
NACA66-111 a=0.5 |  |  |  | Cl Max: | 0.9101 | at alpha= | 20 | deg
XFOIL ncrit=9 |  |  |  | L/D Max: | 82.6885 | at alpha= | 5.5 | deg
Re: | 5000000 |  |  | Cd Min: | 0.27178 | at alpha= | 20 | deg
Mach: | 0.5 |  |  | Cl=0 at alpha= | -0.75579 | deg
|  |  |  | @ Cl=0.1, Cd= | 0.0031572
|  |  |  | @ Cl=0.4, Cd= | 0.0065626
|  |  |  | @ Cl=0.6, Cd= | 0.007596
alpha (deg) | Cl | Cd | Cm | Cl/Cd
-20 | -0.8133 | 0.26653 | 0.0603 | -3.0514
-19.5 | -0.7927 | 0.25837 | 0.055 | -3.0681
-19 | -0.7718 | 0.24935 | 0.0497 | -3.0952
-18.5 | -0.7514 | 0.23965 | 0.0444 | -3.1354
-18 | -0.7306 | 0.23126 | 0.0392 | -3.1592
-17.5 | -0.709 | 0.22339 | 0.0342 | -3.1738
-17 | -0.688 | 0.21514 | 0.0292 | -3.1979
-16.5 | -0.668 | 0.20635 | 0.0242 | -3.2372
-16 | -0.6496 | 0.19694 | 0.0191 | -3.2985
-15.5 | -0.6304 | 0.18831 | 0.0142 | -3.3477
-14 | -0.5815 | 0.15925 | -0.0019 | -3.6515
-13.5 | -0.57 | 0.15013 | -0.0062 | -3.7967
-12.5 | -0.5428 | 0.13302 | -0.0156 | -4.0806
-12 | -0.5328 | 0.12375 | -0.0206 | -4.3055
-11.5 | -0.5275 | 0.1137 | -0.0261 | -4.6394
-10.5 | -0.5276 | 0.0929 | -0.0376 | -5.6792
-10 | -0.5289 | 0.08309 | -0.0434 | -6.3654
-9.5 | -0.5481 | 0.07017 | -0.0521 | -7.811
-9 | -0.5695 | 0.05691 | -0.0635 | -10.007
-8.5 | -0.6004 | 0.04822 | -0.066 | -12.4513
-8 | -0.6366 | 0.0416 | -0.0618 | -15.3029
-7.5 | -0.6646 | 0.03576 | -0.0535 | -18.585
-7 | -0.6689 | 0.02934 | -0.0468 | -22.7982
-6.5 | -0.6651 | 0.02186 | -0.0394 | -30.4254
-6 | -0.6491 | 0.01316 | -0.0322 | -49.3237
-5.5 | -0.5983 | 0.00989 | -0.0281 | -60.4954
-5 | -0.5401 | 0.00858 | -0.0248 | -62.9487
-4.5 | -0.4778 | 0.00783 | -0.0226 | -61.0217
-4 | -0.4156 | 0.00714 | -0.0208 | -58.2073
-3.5 | -0.3495 | 0.00678 | -0.0201 | -51.5487
-3 | -0.2838 | 0.00644 | -0.0196 | -44.0683
-2.5 | -0.2178 | 0.00619 | -0.0194 | -35.1858
-2 | -0.1518 | 0.00597 | -0.0195 | -25.4271
-1.5 | -0.0858 | 0.00574 | -0.0197 | -14.9477
-1 | -0.0274 | 0.0049 | -0.019 | -5.5918
-0.5 | 0.0287 | 0.0038 | -0.0181 | 7.5526
0 | 0.0905 | 0.00316 | -0.018 | 28.6392
0.5 | 0.1586 | 0.00314 | -0.0188 | 50.5096
1 | 0.2267 | 0.00321 | -0.0196 | 70.6231
1.5 | 0.2791 | 0.00446 | -0.0179 | 62.5785
2.5 | 0.3857 | 0.0065 | -0.0145 | 59.3385
3 | 0.4497 | 0.00678 | -0.0141 | 66.3274
3.5 | 0.5134 | 0.0071 | -0.0134 | 72.3099
4 | 0.5772 | 0.00743 | -0.0125 | 77.6851
4.5 | 0.639 | 0.00788 | -0.0109 | 81.0914
5.5 | 0.7566 | 0.00915 | -0.0055 | 82.6885
6.5 | 0.8493 | 0.01194 | 0.0053 | 71.1307
7 | 0.8892 | 0.01693 | 0.0106 | 52.5222
7.5 | 0.8933 | 0.02508 | 0.0191 | 35.618
8 | 0.8749 | 0.03087 | 0.0299 | 28.3414
8.5 | 0.8452 | 0.03633 | 0.0395 | 23.2645
9 | 0.8078 | 0.04303 | 0.0456 | 18.7729
10 | 0.7421 | 0.05917 | 0.0462 | 12.5418
11 | 0.7003 | 0.09053 | 0.0208 | 7.7356
11.5 | 0.6868 | 0.10367 | 0.0128 | 6.6249
12 | 0.6802 | 0.11575 | 0.0059 | 5.8765
12.5 | 0.679 | 0.12731 | -0.0005 | 5.3334
13 | 0.68 | 0.13906 | -0.0068 | 4.89
13.5 | 0.6842 | 0.15077 | -0.013 | 4.538
14 | 0.6945 | 0.16108 | -0.0186 | 4.3115
14.5 | 0.7086 | 0.17054 | -0.0238 | 4.155
15 | 0.7233 | 0.1801 | -0.0291 | 4.0161
15.5 | 0.739 | 0.18973 | -0.0344 | 3.895
16 | 0.7557 | 0.19902 | -0.0397 | 3.7971
16.5 | 0.7722 | 0.20905 | -0.045 | 3.6939
17 | 0.7897 | 0.21906 | -0.0504 | 3.6049
17.5 | 0.8087 | 0.22842 | -0.0556 | 3.5404
18 | 0.8282 | 0.2378 | -0.0609 | 3.4828
18.5 | 0.8477 | 0.24736 | -0.0662 | 3.427
19 | 0.8682 | 0.2562 | -0.0715 | 3.3888
19.5 | 0.8893 | 0.26402 | -0.0767 | 3.3683
20 | 0.9101 | 0.27178 | -0.0819 | 3.3487

## 81. Re 6M Mach 0.00 (1)
BIGFOIL.COM POLAR EXPORT
NACA66-111 a=0.5
NACA66-111 a=0.5 |  |  |  | Cl Max: | 0.947 | at alpha= | 10 | deg
JavaFoil+Calcfoil stall+Eppler ext transition |  |  |  | L/D Max: | 104.432 | at alpha= | 6 | deg
Re: | 6000000 |  |  | Cd Min: | 0.00332 | at alpha= | 0.5 | deg
Mach: | 0 |  |  | Cl=0 at alpha= | -0.65 | deg
|  |  |  | @ Cl=0.1, Cd= | 0.0033871
|  |  |  | @ Cl=0.4, Cd= | 0.006325
|  |  |  | @ Cl=0.6, Cd= | 0.0064985
alpha (deg) | Cl | Cd | Cm | Cl/Cd
-14 | -0.589 | 0.09751 | 0.004 | -6.045
-13.5 | -0.607 | 0.09167 | 0.004 | -6.619
-13 | -0.622 | 0.08824 | 0.003 | -7.05
-12.5 | -0.636 | 0.08165 | 0.003 | -7.795
-12 | -0.648 | 0.07817 | 0.003 | -8.285
-11.5 | -0.656 | 0.07265 | 0.002 | -9.032
-11 | -0.662 | 0.06769 | 0.002 | -9.773
-10.5 | -0.663 | 0.06382 | 0.002 | -10.391
-10 | -0.667 | 0.05549 | 0.001 | -12.029
-9.5 | -0.784 | 0.01213 | 0.002 | -64.622
-9 | -0.793 | 0.00847 | 0.001 | -93.618
-8.5 | -0.774 | 0.00862 | 0 | -89.709
-8 | -0.749 | 0.00884 | -0.001 | -84.718
-7.5 | -0.718 | 0.00848 | -0.002 | -84.652
-7 | -0.683 | 0.00813 | -0.002 | -83.921
-6.5 | -0.642 | 0.00784 | -0.003 | -81.936
-6 | -0.598 | 0.00749 | -0.004 | -79.908
-5.5 | -0.55 | 0.00727 | -0.005 | -75.7
-5 | -0.498 | 0.00697 | -0.006 | -71.446
-4.5 | -0.445 | 0.00668 | -0.006 | -66.566
-4 | -0.39 | 0.00649 | -0.007 | -60.042
-3.5 | -0.333 | 0.00631 | -0.008 | -52.82
-3 | -0.276 | 0.0061 | -0.009 | -45.282
-2.5 | -0.218 | 0.00591 | -0.01 | -36.948
-2 | -0.16 | 0.00579 | -0.01 | -27.578
-1.5 | -0.101 | 0.00416 | -0.011 | -24.256
-1 | -0.042 | 0.00344 | -0.012 | -12.105
-0.5 | 0.018 | 0.00344 | -0.013 | 5.135
0 | 0.077 | 0.00343 | -0.014 | 22.448
0.5 | 0.136 | 0.00332 | -0.015 | 41.134
1 | 0.196 | 0.00359 | -0.015 | 54.507
1.5 | 0.254 | 0.00374 | -0.016 | 68.066
2 | 0.313 | 0.00398 | -0.017 | 78.762
2.5 | 0.371 | 0.00623 | -0.018 | 59.639
3 | 0.429 | 0.00642 | -0.019 | 66.796
3.5 | 0.486 | 0.00664 | -0.02 | 73.155
4 | 0.542 | 0.00635 | -0.02 | 85.364
4.5 | 0.597 | 0.00649 | -0.021 | 91.982
5 | 0.65 | 0.00664 | -0.022 | 97.923
5.5 | 0.7 | 0.00688 | -0.023 | 101.753
6 | 0.746 | 0.00714 | -0.024 | 104.432
6.5 | 0.789 | 0.00863 | -0.025 | 91.474
7 | 0.828 | 0.00899 | -0.025 | 92.009
7.5 | 0.862 | 0.00936 | -0.026 | 92.065
8 | 0.89 | 0.00983 | -0.027 | 90.589
8.5 | 0.913 | 0.0103 | -0.028 | 88.679
9 | 0.93 | 0.01094 | -0.028 | 85.059
9.5 | 0.942 | 0.01142 | -0.029 | 82.54
10 | 0.947 | 0.01203 | -0.03 | 78.774
10.5 | 0.945 | 0.01288 | -0.031 | 73.373
11 | 0.775 | 0.06607 | -0.017 | 11.733
11.5 | 0.768 | 0.06998 | -0.018 | 10.98
12 | 0.755 | 0.07679 | -0.017 | 9.837
12.5 | 0.742 | 0.08202 | -0.017 | 9.043
13 | 0.726 | 0.08616 | -0.017 | 8.421
13.5 | 0.702 | 0.09179 | -0.017 | 7.647
14 | 0.675 | 0.09794 | -0.017 | 6.89
14.5 | 0.647 | 0.10239 | -0.017 | 6.316
15 | 0.618 | 0.10862 | -0.018 | 5.691

## 82. Re 6M Mach 0.00 (2)
BIGFOIL.COM POLAR EXPORT
NACA66-111 a=0.5
NACA66-111 a=0.5 |  |  |  | Cl Max: | 1.59 | at alpha= | 19 | deg
XFOIL ncrit=9 |  |  |  | L/D Max: | 103.225 | at alpha= | 9.5 | deg
Re: | 6000000 |  |  | Cd Min: | 0.05362 | at alpha= | -20 | deg
Mach: | 0 |  |  | Cl=0 at alpha= | -0.72983 | deg
|  |  |  | @ Cl=0.1, Cd= | 0.0029776
|  |  |  | @ Cl=0.4, Cd= | 0.0061599
|  |  |  | @ Cl=0.6, Cd= | 0.007025
alpha (deg) | Cl | Cd | Cm | Cl/Cd
-20 | -1.4608 | 0.05362 | -0.0525 | -27.2436
-19.5 | -1.4869 | 0.04501 | -0.0551 | -33.0349
-19 | -1.5026 | 0.03886 | -0.055 | -38.667
-18.5 | -1.5075 | 0.03435 | -0.0536 | -43.8865
-18 | -1.5087 | 0.03055 | -0.0512 | -49.3846
-17.5 | -1.4959 | 0.02813 | -0.0488 | -53.1781
-17 | -1.4868 | 0.02558 | -0.0454 | -58.1235
-16.5 | -1.4656 | 0.02402 | -0.0426 | -61.0158
-16 | -1.4428 | 0.02262 | -0.0396 | -63.7843
-15.5 | -1.4302 | 0.02057 | -0.0349 | -69.5284
-15 | -1.4011 | 0.01942 | -0.0321 | -72.1473
-14.5 | -1.3887 | 0.01802 | -0.0256 | -77.0644
-13.5 | -1.3227 | 0.01556 | -0.0199 | -85.0064
-12.5 | -1.2386 | 0.01386 | -0.0169 | -89.3651
-12 | -1.1935 | 0.01312 | -0.0158 | -90.968
-11.5 | -1.1465 | 0.01251 | -0.015 | -91.6467
-11 | -1.0982 | 0.01195 | -0.0143 | -91.8996
-10.5 | -1.0491 | 0.01141 | -0.0138 | -91.9457
-10 | -1.0004 | 0.01076 | -0.0131 | -92.974
-9.5 | -0.9516 | 0.01004 | -0.0124 | -94.7809
-9 | -0.9006 | 0.00955 | -0.0121 | -94.3037
-8.5 | -0.8488 | 0.00911 | -0.0119 | -93.1723
-8 | -0.7962 | 0.00873 | -0.0118 | -91.2027
-7.5 | -0.7425 | 0.00844 | -0.012 | -87.9739
-7 | -0.6902 | 0.00795 | -0.0117 | -86.8176
-6.5 | -0.6367 | 0.0076 | -0.0118 | -83.7763
-6 | -0.5823 | 0.00729 | -0.0119 | -79.8765
-5.5 | -0.5274 | 0.00705 | -0.0122 | -74.8085
-5 | -0.4726 | 0.00676 | -0.0124 | -69.9112
-4.5 | -0.4174 | 0.00649 | -0.0127 | -64.3143
-4 | -0.3616 | 0.00629 | -0.0131 | -57.4881
-3.5 | -0.3058 | 0.00609 | -0.0134 | -50.2135
-3 | -0.2496 | 0.00588 | -0.0139 | -42.449
-2.5 | -0.1932 | 0.00571 | -0.0144 | -33.8354
-2 | -0.1369 | 0.00554 | -0.0148 | -24.7112
-1.5 | -0.0818 | 0.00516 | -0.0151 | -15.8527
-1 | -0.0288 | 0.00454 | -0.0151 | -6.3436
-0.5 | 0.0245 | 0.00386 | -0.0153 | 6.3472
0 | 0.0761 | 0.00299 | -0.0152 | 25.4515
0.5 | 0.1338 | 0.00296 | -0.0159 | 45.2027
1 | 0.1887 | 0.00334 | -0.0162 | 56.497
1.5 | 0.2384 | 0.00434 | -0.0158 | 54.9309
2 | 0.2898 | 0.00507 | -0.0156 | 57.1598
2.5 | 0.3409 | 0.00575 | -0.0153 | 59.287
3 | 0.395 | 0.00614 | -0.0154 | 64.3322
3.5 | 0.4503 | 0.00636 | -0.0157 | 70.8019
4.5 | 0.5604 | 0.00682 | -0.0162 | 82.1701
5 | 0.6145 | 0.0071 | -0.0163 | 86.5493
5.5 | 0.669 | 0.00734 | -0.0165 | 91.1444
6 | 0.7223 | 0.00765 | -0.0165 | 94.4183
6.5 | 0.7751 | 0.008 | -0.0164 | 96.8875
7 | 0.8278 | 0.00831 | -0.0164 | 99.6149
7.5 | 0.8797 | 0.00867 | -0.0162 | 101.4648
8 | 0.9295 | 0.00918 | -0.0156 | 101.2527
9 | 1.03 | 0.00999 | -0.0147 | 103.1031
9.5 | 1.0787 | 0.01045 | -0.014 | 103.2249
10.5 | 1.1706 | 0.01165 | -0.0117 | 100.4807
11 | 1.2134 | 0.01239 | -0.0101 | 97.9338
11.5 | 1.2568 | 0.01296 | -0.0086 | 96.9753
12 | 1.2971 | 0.01356 | -0.0065 | 95.6563
12.5 | 1.3279 | 0.01409 | -0.0025 | 94.2441
13 | 1.3679 | 0.01492 | -0.0009 | 91.6823
13.5 | 1.3977 | 0.01595 | 0.0026 | 87.6301
14 | 1.4276 | 0.017 | 0.0057 | 83.9765
14.5 | 1.4553 | 0.01824 | 0.0089 | 79.7862
15 | 1.477 | 0.01994 | 0.0125 | 74.0722
15.5 | 1.4955 | 0.02191 | 0.0162 | 68.2565
16 | 1.5177 | 0.0236 | 0.0191 | 64.3093
16.5 | 1.5366 | 0.02557 | 0.022 | 60.0939
17 | 1.558 | 0.02741 | 0.0243 | 56.8406
17.5 | 1.5691 | 0.03018 | 0.027 | 51.9914
18 | 1.5826 | 0.03285 | 0.029 | 48.1766
18.5 | 1.5863 | 0.03656 | 0.031 | 43.3889
19 | 1.59 | 0.04055 | 0.0323 | 39.2109
19.5 | 1.5856 | 0.04576 | 0.0329 | 34.6503
20 | 1.5733 | 0.05249 | 0.0323 | 29.9733

## 83. Re 6M Mach 0.10 (1)
BIGFOIL.COM POLAR EXPORT
NACA66-111 a=0.5
NACA66-111 a=0.5 |  |  |  | Cl Max: | 0.937 | at alpha= | 10 | deg
JavaFoil+Calcfoil stall+Eppler ext transition |  |  |  | L/D Max: | 103.642 | at alpha= | 6 | deg
Re: | 6000000 |  |  | Cd Min: | 0.0033 | at alpha= | 0.5 | deg
Mach: | 0.1 |  |  | Cl=0 at alpha= | -0.65 | deg
|  |  |  | @ Cl=0.1, Cd= | 0.0033925
|  |  |  | @ Cl=0.4, Cd= | 0.0063738
|  |  |  | @ Cl=0.6, Cd= | 0.10946
alpha (deg) | Cl | Cd | Cm | Cl/Cd
-14 | -0.554 | 0.09783 | 0.004 | -5.666
-13.5 | -0.575 | 0.09242 | 0.004 | -6.222
-13 | -0.594 | 0.08836 | 0.003 | -6.727
-12.5 | -0.611 | 0.08269 | 0.003 | -7.395
-12 | -0.626 | 0.07918 | 0.003 | -7.908
-11.5 | -0.638 | 0.07335 | 0.002 | -8.7
-11 | -0.647 | 0.06816 | 0.002 | -9.489
-10.5 | -0.651 | 0.06445 | 0.002 | -10.104
-10 | -0.655 | 0.05798 | 0.001 | -11.293
-9.5 | -0.65 | 0.05463 | 0.001 | -11.903
-9 | -0.787 | 0.01 | 0.001 | -78.703
-8.5 | -0.77 | 0.00869 | 0 | -88.625
-8 | -0.747 | 0.00888 | -0.001 | -84.16
-7.5 | -0.718 | 0.00857 | -0.002 | -83.754
-7 | -0.683 | 0.00822 | -0.002 | -83.122
-6.5 | -0.644 | 0.00784 | -0.003 | -82.148
-6 | -0.6 | 0.00756 | -0.004 | -79.428
-5.5 | -0.552 | 0.00728 | -0.005 | -75.858
-5 | -0.5 | 0.00696 | -0.006 | -71.875
-4.5 | -0.447 | 0.00674 | -0.006 | -66.217
-4 | -0.391 | 0.00649 | -0.007 | -60.28
-3.5 | -0.335 | 0.00632 | -0.008 | -53.029
-3 | -0.277 | 0.00614 | -0.009 | -45.214
-2.5 | -0.219 | 0.00595 | -0.01 | -36.882
-2 | -0.16 | 0.00581 | -0.011 | -27.612
-1.5 | -0.101 | 0.00417 | -0.011 | -24.307
-1 | -0.042 | 0.00345 | -0.012 | -12.148
-0.5 | 0.018 | 0.00344 | -0.013 | 5.149
0 | 0.077 | 0.00345 | -0.014 | 22.422
0.5 | 0.137 | 0.0033 | -0.015 | 41.542
1 | 0.197 | 0.00357 | -0.016 | 55.029
1.5 | 0.256 | 0.00374 | -0.016 | 68.385
2 | 0.315 | 0.00398 | -0.017 | 79.119
2.5 | 0.373 | 0.00629 | -0.018 | 59.347
3 | 0.431 | 0.00647 | -0.019 | 66.605
3.5 | 0.488 | 0.00663 | -0.02 | 73.703
4 | 0.544 | 0.00639 | -0.021 | 85.186
4.5 | 0.599 | 0.00647 | -0.021 | 92.635
5 | 0.653 | 0.00671 | -0.022 | 97.295
5.5 | 0.702 | 0.00694 | -0.023 | 101.128
6 | 0.749 | 0.00722 | -0.024 | 103.642
6.5 | 0.791 | 0.00869 | -0.025 | 91.081
7 | 0.829 | 0.00904 | -0.025 | 91.718
7.5 | 0.862 | 0.00945 | -0.026 | 91.26
8 | 0.889 | 0.00993 | -0.027 | 89.597
8.5 | 0.911 | 0.01045 | -0.028 | 87.175
9 | 0.926 | 0.01105 | -0.029 | 83.8
9.5 | 0.935 | 0.01149 | -0.029 | 81.343
10 | 0.937 | 0.01219 | -0.03 | 76.813
10.5 | 0.928 | 0.01328 | -0.031 | 69.894
11 | 0.76 | 0.06726 | -0.017 | 11.294
11.5 | 0.748 | 0.07258 | -0.016 | 10.311
12 | 0.734 | 0.07706 | -0.016 | 9.527
12.5 | 0.717 | 0.08242 | -0.016 | 8.699
13 | 0.697 | 0.08716 | -0.017 | 8
13.5 | 0.67 | 0.09312 | -0.017 | 7.19
14 | 0.638 | 0.09834 | -0.017 | 6.489
14.5 | 0.606 | 0.10384 | -0.017 | 5.839
15 | 0.574 | 0.10946 | -0.018 | 5.247

## 84. Re 6M Mach 0.10 (2)
BIGFOIL.COM POLAR EXPORT
NACA66-111 a=0.5
NACA66-111 a=0.5 |  |  |  | Cl Max: | 1.5516 | at alpha= | 18 | deg
XFOIL ncrit=9 |  |  |  | L/D Max: | 102.545 | at alpha= | 9 | deg
Re: | 6000000 |  |  | Cd Min: | 0.07555 | at alpha= | -19.5 | deg
Mach: | 0.1 |  |  | Cl=0 at alpha= | -0.73084 | deg
|  |  |  | @ Cl=0.1, Cd= | 0.0029779
|  |  |  | @ Cl=0.4, Cd= | 0.0061717
|  |  |  | @ Cl=0.6, Cd= | 0.0070356
alpha (deg) | Cl | Cd | Cm | Cl/Cd
-19.5 | -1.3042 | 0.07555 | -0.0412 | -17.2627
-19 | -1.392 | 0.05366 | -0.0554 | -25.9411
-18.5 | -1.4263 | 0.04419 | -0.0582 | -32.2765
-18 | -1.4518 | 0.03725 | -0.0575 | -38.9745
-17.5 | -1.4536 | 0.03314 | -0.0556 | -43.8624
-17 | -1.4541 | 0.02951 | -0.0525 | -49.2748
-16.5 | -1.4437 | 0.02694 | -0.0493 | -53.5895
-16 | -1.427 | 0.02496 | -0.046 | -57.1715
-15.5 | -1.4208 | 0.02233 | -0.0409 | -63.6274
-15 | -1.3997 | 0.02083 | -0.0368 | -67.1964
-14.5 | -1.3746 | 0.01977 | -0.0327 | -69.5296
-14 | -1.3578 | 0.01812 | -0.0269 | -74.9338
-13 | -1.2876 | 0.01543 | -0.0213 | -83.4478
-12.5 | -1.2454 | 0.01445 | -0.0195 | -86.1869
-12 | -1.2007 | 0.01359 | -0.018 | -88.3517
-11.5 | -1.154 | 0.01287 | -0.0169 | -89.6659
-11 | -1.1056 | 0.01223 | -0.016 | -90.4007
-10.5 | -1.0562 | 0.01163 | -0.0152 | -90.8169
-10 | -1.0052 | 0.01118 | -0.0147 | -89.9106
-9.5 | -0.9576 | 0.01024 | -0.0136 | -93.5156
-9 | -0.9065 | 0.00969 | -0.0131 | -93.5501
-8.5 | -0.8542 | 0.00922 | -0.0128 | -92.6464
-8 | -0.8012 | 0.00882 | -0.0125 | -90.839
-7.5 | -0.7472 | 0.0085 | -0.0125 | -87.9059
-7 | -0.6942 | 0.00803 | -0.0123 | -86.4508
-6.5 | -0.6405 | 0.00764 | -0.0122 | -83.8351
-6 | -0.5857 | 0.00733 | -0.0123 | -79.9045
-5.5 | -0.5304 | 0.00708 | -0.0125 | -74.9153
-5 | -0.4752 | 0.00679 | -0.0127 | -69.9853
-4.5 | -0.4197 | 0.00651 | -0.0129 | -64.47
-3.5 | -0.3073 | 0.0061 | -0.0136 | -50.377
-3 | -0.2509 | 0.00588 | -0.014 | -42.6701
-2.5 | -0.1941 | 0.00572 | -0.0145 | -33.9336
-2 | -0.1375 | 0.00555 | -0.0149 | -24.7748
-1.5 | -0.082 | 0.00517 | -0.0152 | -15.8607
-1 | -0.0288 | 0.00455 | -0.0153 | -6.3297
-0.5 | 0.0247 | 0.00386 | -0.0154 | 6.399
0 | 0.0766 | 0.00299 | -0.0153 | 25.6187
0.5 | 0.1346 | 0.00296 | -0.016 | 45.473
1 | 0.1898 | 0.00334 | -0.0163 | 56.8263
1.5 | 0.2396 | 0.00435 | -0.0159 | 55.0805
2 | 0.2913 | 0.00508 | -0.0156 | 57.3425
2.5 | 0.3425 | 0.00578 | -0.0153 | 59.2561
3 | 0.3969 | 0.00616 | -0.0154 | 64.4318
3.5 | 0.4526 | 0.00637 | -0.0157 | 71.0518
4 | 0.5081 | 0.0066 | -0.0159 | 76.9848
5 | 0.6178 | 0.00712 | -0.0162 | 86.7697
5.5 | 0.6726 | 0.00737 | -0.0164 | 91.2619
6 | 0.7262 | 0.00769 | -0.0163 | 94.4343
6.5 | 0.7794 | 0.00804 | -0.0162 | 96.9403
7 | 0.8324 | 0.00836 | -0.016 | 99.5694
7.5 | 0.8845 | 0.00875 | -0.0157 | 101.0857
8 | 0.9345 | 0.00928 | -0.015 | 100.7004
8.5 | 0.9859 | 0.00965 | -0.0145 | 102.1658
9 | 1.0357 | 0.0101 | -0.0138 | 102.5446
9.5 | 1.0845 | 0.0106 | -0.013 | 102.3113
10.5 | 1.1743 | 0.01206 | -0.0099 | 97.3715
11 | 1.2196 | 0.01262 | -0.0084 | 96.6403
11.5 | 1.2626 | 0.01324 | -0.0066 | 95.3625
12 | 1.3008 | 0.01391 | -0.0039 | 93.5155
12.5 | 1.3351 | 0.01457 | -0.0005 | 91.6335
13 | 1.3696 | 0.01545 | 0.0025 | 88.6472
13.5 | 1.3983 | 0.01668 | 0.0062 | 83.8309
14 | 1.4263 | 0.01797 | 0.0097 | 79.3712
14.5 | 1.4493 | 0.01968 | 0.0136 | 73.6433
15 | 1.4721 | 0.02137 | 0.0171 | 68.8863
15.5 | 1.4901 | 0.02347 | 0.0208 | 63.4896
16 | 1.5119 | 0.02531 | 0.0237 | 59.7353
16.5 | 1.5265 | 0.02776 | 0.0268 | 54.9892
17 | 1.542 | 0.03024 | 0.0294 | 50.9921
17.5 | 1.5469 | 0.03375 | 0.0321 | 45.8341
18 | 1.5516 | 0.03751 | 0.0341 | 41.365
18.5 | 1.5469 | 0.04251 | 0.0354 | 36.3891
19 | 1.5343 | 0.0489 | 0.0356 | 31.3763
19.5 | 1.5155 | 0.05693 | 0.034 | 26.6204
20 | 1.4782 | 0.0689 | 0.029 | 21.4543

## 85. Re 6M Mach 0.25 (1)
BIGFOIL.COM POLAR EXPORT
NACA66-111 a=0.5
NACA66-111 a=0.5 |  |  |  | Cl Max: | 0.884 | at alpha= | 8.5 | deg
JavaFoil+Calcfoil stall+Eppler ext transition |  |  |  | L/D Max: | 108.629 | at alpha= | 5.5 | deg
Re: | 6000000 |  |  | Cd Min: | 0.00328 | at alpha= | 0 | deg
Mach: | 0.25 |  |  | Cl=0 at alpha= | -0.64754 | deg
|  |  |  | @ Cl=0.1, Cd= | 0.0032964
|  |  |  | @ Cl=0.4, Cd= | 0.09686
|  |  |  | @ Cl=0.6, Cd= | 0.09686
alpha (deg) | Cl | Cd | Cm | Cl/Cd
-13 | -0.332 | 0.08914 | 0.003 | -3.729
-12.5 | -0.387 | 0.0842 | 0.003 | -4.597
-12 | -0.436 | 0.08154 | 0.003 | -5.352
-11.5 | -0.481 | 0.07612 | 0.002 | -6.315
-11 | -0.519 | 0.07186 | 0.002 | -7.216
-10.5 | -0.55 | 0.06733 | 0.002 | -8.164
-10 | -0.574 | 0.06236 | 0.001 | -9.207
-9.5 | -0.59 | 0.05826 | 0.001 | -10.135
-9 | -0.6 | 0.05361 | 0 | -11.186
-8.5 | -0.607 | 0.04634 | 0 | -13.097
-8 | -0.73 | 0.0087 | -0.001 | -83.868
-7.5 | -0.712 | 0.00832 | -0.002 | -85.575
-7 | -0.685 | 0.00851 | -0.002 | -80.427
-6.5 | -0.65 | 0.00811 | -0.003 | -80.143
-6 | -0.609 | 0.00773 | -0.004 | -78.856
-5.5 | -0.563 | 0.00742 | -0.005 | -75.827
-5 | -0.511 | 0.00711 | -0.006 | -71.85
-4.5 | -0.457 | 0.00686 | -0.007 | -66.596
-4 | -0.401 | 0.0066 | -0.007 | -60.738
-3.5 | -0.344 | 0.00635 | -0.008 | -54.078
-3 | -0.285 | 0.00619 | -0.009 | -45.987
-2.5 | -0.225 | 0.006 | -0.01 | -37.519
-2 | -0.165 | 0.00582 | -0.011 | -28.317
-1.5 | -0.104 | 0.00571 | -0.012 | -18.223
-1 | -0.043 | 0.00347 | -0.013 | -12.408
-0.5 | 0.018 | 0.00346 | -0.013 | 5.271
0 | 0.08 | 0.00328 | -0.014 | 24.233
0.5 | 0.141 | 0.00333 | -0.015 | 42.331
1 | 0.202 | 0.00361 | -0.016 | 55.993
1.5 | 0.263 | 0.00378 | -0.017 | 69.549
2 | 0.323 | 0.00404 | -0.018 | 80.053
2.5 | 0.383 | 0.00636 | -0.019 | 60.313
3 | 0.443 | 0.00644 | -0.019 | 68.749
3.5 | 0.501 | 0.00612 | -0.02 | 81.836
4 | 0.558 | 0.0064 | -0.021 | 87.283
4.5 | 0.614 | 0.0066 | -0.022 | 92.968
5 | 0.668 | 0.00687 | -0.023 | 97.267
5.5 | 0.717 | 0.0066 | -0.024 | 108.629
6 | 0.762 | 0.00859 | -0.024 | 88.656
6.5 | 0.801 | 0.00896 | -0.025 | 89.402
7 | 0.834 | 0.0094 | -0.026 | 88.746
7.5 | 0.859 | 0.00995 | -0.027 | 86.363
8 | 0.876 | 0.01044 | -0.028 | 83.915
8.5 | 0.884 | 0.01107 | -0.028 | 79.848
9 | 0.881 | 0.01171 | -0.029 | 75.26
9.5 | 0.867 | 0.01247 | -0.03 | 69.474
10 | 0.697 | 0.05966 | -0.017 | 11.681
10.5 | 0.668 | 0.06738 | -0.015 | 9.915
11 | 0.635 | 0.07232 | -0.015 | 8.781
11.5 | 0.595 | 0.07547 | -0.016 | 7.891
12 | 0.549 | 0.08156 | -0.016 | 6.73
12.5 | 0.497 | 0.08589 | -0.016 | 5.787
13 | 0.44 | 0.09142 | -0.017 | 4.815
13.5 | 0.369 | 0.09686 | -0.018 | 3.808

## 86. Re 6M Mach 0.25 (2)
BIGFOIL.COM POLAR EXPORT
NACA66-111 a=0.5
NACA66-111 a=0.5 |  |  |  | Cl Max: | 1.3245 | at alpha= | 12.5 | deg
XFOIL ncrit=9 |  |  |  | L/D Max: | 98.6974 | at alpha= | 8 | deg
Re: | 6000000 |  |  | Cd Min: | 0.20087 | at alpha= | 17.5 | deg
Mach: | 0.25 |  |  | Cl=0 at alpha= | -0.73809 | deg
|  |  |  | @ Cl=0.1, Cd= | 0.002983
|  |  |  | @ Cl=0.4, Cd= | 0.006185
|  |  |  | @ Cl=0.6, Cd= | 0.0070688
alpha (deg) | Cl | Cd | Cm | Cl/Cd
-17 | -0.6632 | 0.19156 | 0.0203 | -3.4621
-16.5 | -0.6491 | 0.18358 | 0.0158 | -3.5358
-16 | -0.6361 | 0.1753 | 0.0113 | -3.6286
-15.5 | -0.6257 | 0.16632 | 0.0066 | -3.762
-15 | -0.6244 | 0.1545 | 0.001 | -4.0414
-14.5 | -0.9008 | 0.07621 | -0.0448 | -11.82
-14 | -0.9583 | 0.05772 | -0.0593 | -16.6026
-13 | -1.0415 | 0.04031 | -0.0605 | -25.8373
-12 | -1.1925 | 0.02145 | -0.0366 | -55.5944
-11.5 | -1.1711 | 0.01785 | -0.0315 | -65.6078
-11 | -1.1297 | 0.01601 | -0.0283 | -70.5621
-10.5 | -1.0841 | 0.01449 | -0.0256 | -74.8171
-9.5 | -0.9858 | 0.01204 | -0.0214 | -81.8771
-9 | -0.933 | 0.01123 | -0.0198 | -83.081
-8.5 | -0.8832 | 0.01003 | -0.0179 | -88.0558
-8 | -0.8281 | 0.00947 | -0.0169 | -87.4446
-7.5 | -0.7723 | 0.00896 | -0.0161 | -86.1942
-7 | -0.7162 | 0.00851 | -0.0155 | -84.1598
-6.5 | -0.661 | 0.00796 | -0.0148 | -83.0402
-6 | -0.6044 | 0.00755 | -0.0144 | -80.053
-5.5 | -0.5472 | 0.00724 | -0.0142 | -75.5801
-5 | -0.4892 | 0.00698 | -0.0143 | -70.086
-4.5 | -0.4322 | 0.00662 | -0.0141 | -65.287
-4 | -0.3742 | 0.00638 | -0.0143 | -58.652
-3.5 | -0.3157 | 0.00619 | -0.0146 | -51.0016
-3 | -0.2576 | 0.00594 | -0.0148 | -43.367
-2.5 | -0.199 | 0.00578 | -0.0153 | -34.4291
-2 | -0.1405 | 0.00559 | -0.0157 | -25.1342
-1.5 | -0.0831 | 0.00526 | -0.016 | -15.7985
-1 | -0.0286 | 0.00462 | -0.0159 | -6.1905
-0.5 | 0.026 | 0.00388 | -0.016 | 6.701
0 | 0.0791 | 0.00299 | -0.0158 | 26.4548
0.5 | 0.139 | 0.00297 | -0.0165 | 46.8013
1 | 0.1962 | 0.00331 | -0.0168 | 59.2749
1.5 | 0.2466 | 0.0044 | -0.0162 | 56.0455
2 | 0.2989 | 0.00517 | -0.0158 | 57.8143
2.5 | 0.3512 | 0.0059 | -0.0153 | 59.5254
3 | 0.4077 | 0.00623 | -0.0154 | 65.4414
3.5 | 0.4651 | 0.00647 | -0.0156 | 71.8856
4 | 0.5225 | 0.00668 | -0.0157 | 78.2186
4.5 | 0.5793 | 0.00697 | -0.0157 | 83.1133
5 | 0.6359 | 0.00724 | -0.0156 | 87.8315
5.5 | 0.6922 | 0.00754 | -0.0154 | 91.8037
6 | 0.7473 | 0.00794 | -0.0149 | 94.1184
6.5 | 0.8026 | 0.00828 | -0.0144 | 96.9324
7 | 0.8572 | 0.00869 | -0.0137 | 98.6421
7.5 | 0.909 | 0.00929 | -0.0124 | 97.8471
8 | 0.9623 | 0.00975 | -0.0114 | 98.6974
8.5 | 1.0143 | 0.01029 | -0.01 | 98.5714
9 | 1.0648 | 0.0109 | -0.0083 | 97.6881
9.5 | 1.1096 | 0.01192 | -0.0055 | 93.0872
11 | 1.2347 | 0.01484 | 0.0046 | 83.2008
12 | 1.2984 | 0.0176 | 0.0141 | 73.7727
12.5 | 1.3245 | 0.01955 | 0.0189 | 67.7494
13 | 1.3241 | 0.02371 | 0.0259 | 55.8456
13.5 | 1.2918 | 0.03027 | 0.0339 | 42.6759
14 | 1.2526 | 0.03765 | 0.0396 | 33.2696
14.5 | 1.2177 | 0.04537 | 0.0423 | 26.8393
15 | 1.1638 | 0.0564 | 0.0412 | 20.6348
15.5 | 1.0977 | 0.07254 | 0.0329 | 15.1323
16 | 1.0729 | 0.08645 | 0.0229 | 12.4106
16.5 | 0.81 | 0.16214 | -0.0234 | 4.9957
17 | 0.8244 | 0.1691 | -0.0276 | 4.8752
17.5 | 0.7709 | 0.20087 | -0.0419 | 3.8378

## 87. Re 6M Mach 0.50 (1)
BIGFOIL.COM POLAR EXPORT
NACA66-111 a=0.5
NACA66-111 a=0.5 |  |  |  | Cl Max: | 1.098 | at alpha= | 20 | deg
JavaFoil+Calcfoil stall+Eppler ext transition |  |  |  | L/D Max: | 88.262 | at alpha= | 2 | deg
Re: | 6000000 |  |  | Cd Min: | 0.00313 | at alpha= | 0 | deg
Mach: | 0.5 |  |  | Cl=0 at alpha= | -0.64706 | deg
|  |  |  | @ Cl=0.1, Cd= | 0.0031365
|  |  |  | @ Cl=0.4, Cd= | 0.0052895
|  |  |  | @ Cl=0.6, Cd= | 0.0078851
alpha (deg) | Cl | Cd | Cm | Cl/Cd
-20 | -1.039 | 0.15551 | 0.011 | -6.684
-19.5 | -1.013 | 0.15038 | 0.011 | -6.738
-19 | -0.991 | 0.14372 | 0.011 | -6.895
-18.5 | -0.962 | 0.14069 | 0.01 | -6.835
-18 | -0.933 | 0.1347 | 0.009 | -6.928
-17.5 | -0.907 | 0.13014 | 0.008 | -6.968
-17 | -0.881 | 0.12599 | 0.008 | -6.991
-16.5 | -0.856 | 0.12364 | 0.008 | -6.922
-16 | -0.827 | 0.1183 | 0.007 | -6.993
-15.5 | -0.8 | 0.11384 | 0.006 | -7.026
-15 | -0.773 | 0.12565 | 0.006 | -6.151
-14.5 | -0.748 | 0.09565 | 0.006 | -7.823
-14 | -0.721 | 0.10244 | 0.005 | -7.037
-13.5 | -0.694 | 0.09458 | 0.005 | -7.338
-13 | -0.668 | 0.08745 | 0.004 | -7.636
-12.5 | -0.643 | 0.07896 | 0.004 | -8.146
-12 | -0.62 | 0.07128 | 0.004 | -8.696
-11.5 | -0.637 | 0.03896 | 0.004 | -16.354
-11 | -0.559 | 0.0797 | 0.002 | -7.012
-10.5 | -0.532 | 0.06963 | 0.002 | -7.648
-10 | -0.506 | 0.06344 | 0.001 | -7.981
-9.5 | -0.48 | 0.05842 | 0.001 | -8.225
-9 | -0.458 | 0.05123 | 0.001 | -8.937
-8.5 | -0.521 | 0.01131 | 0 | -46.091
-8 | -0.397 | 0.0583 | 0 | -6.816
-7.5 | -0.37 | 0.05015 | -0.001 | -7.385
-7 | -0.344 | 0.04521 | -0.001 | -7.608
-6.5 | -0.391 | 0.00941 | -0.004 | -41.559
-6 | -0.453 | 0.04047 | -0.002 | -11.205
-5.5 | -0.576 | 0.00771 | -0.005 | -74.788
-5 | -0.543 | 0.00737 | -0.006 | -73.637
-4.5 | -0.496 | 0.00701 | -0.007 | -70.664
-4 | -0.44 | 0.00715 | -0.008 | -61.581
-3.5 | -0.38 | 0.00676 | -0.009 | -56.183
-3 | -0.316 | 0.00651 | -0.01 | -48.587
-2.5 | -0.251 | 0.00624 | -0.011 | -40.208
-2 | -0.184 | 0.00605 | -0.012 | -30.379
-1.5 | -0.116 | 0.00571 | -0.013 | -20.352
-1 | -0.048 | 0.00315 | -0.014 | -15.275
-0.5 | 0.02 | 0.00314 | -0.015 | 6.482
0 | 0.089 | 0.00313 | -0.016 | 28.41
0.5 | 0.157 | 0.00317 | -0.017 | 49.618
1 | 0.226 | 0.00352 | -0.018 | 64.088
1.5 | 0.293 | 0.0037 | -0.019 | 79.385
2 | 0.361 | 0.00409 | -0.02 | 88.262
2.5 | 0.427 | 0.00612 | -0.021 | 69.778
3 | 0.492 | 0.0073 | -0.022 | 67.436
3.5 | 0.555 | 0.00759 | -0.023 | 73.15
4 | 0.616 | 0.00799 | -0.024 | 77.031
4.5 | 0.672 | 0.00843 | -0.024 | 79.735
5 | 0.722 | 0.0089 | -0.025 | 81.096
5.5 | 0.753 | 0.00944 | -0.026 | 79.797
6 | 0.753 | 0.01015 | -0.027 | 74.214
6.5 | 0.498 | 0.0439 | -0.013 | 11.346
7 | 0.413 | 0.04516 | -0.014 | 9.134
7.5 | 0.44 | 0.04648 | -0.016 | 9.474
8 | 0.465 | 0.05164 | -0.015 | 9.006
8.5 | 0.491 | 0.05891 | -0.015 | 8.339
9 | 0.633 | 0.01331 | -0.032 | 47.55
9.5 | 0.663 | 0.01433 | -0.033 | 46.264
10 | 0.685 | 0.01658 | -0.034 | 41.34
10.5 | 0.599 | 0.06769 | -0.018 | 8.85
11 | 0.624 | 0.07627 | -0.018 | 8.185
11.5 | 0.777 | 0.01882 | -0.036 | 41.289
12 | 0.685 | 0.07273 | -0.023 | 9.417
12.5 | 0.707 | 0.08114 | -0.022 | 8.71
13 | 0.731 | 0.08883 | -0.021 | 8.23
13.5 | 0.757 | 0.09786 | -0.021 | 7.73
14 | 0.783 | 0.10441 | -0.022 | 7.504
14.5 | 0.81 | 0.09928 | -0.023 | 8.154
15 | 0.835 | 0.11312 | -0.023 | 7.378
15.5 | 0.861 | 0.11534 | -0.024 | 7.465
16 | 0.89 | 0.12084 | -0.026 | 7.361
16.5 | 0.914 | 0.12547 | -0.026 | 7.284
17 | 0.939 | 0.12916 | -0.026 | 7.273
17.5 | 0.965 | 0.13249 | -0.027 | 7.286
18 | 0.994 | 0.13614 | -0.029 | 7.304
18.5 | 1.023 | 0.14313 | -0.03 | 7.146
19 | 1.044 | 0.14614 | -0.029 | 7.143
19.5 | 1.07 | 0.15034 | -0.03 | 7.114
20 | 1.098 | 0.15231 | -0.032 | 7.211

## 88. Re 6M Mach 0.50 (2)
BIGFOIL.COM POLAR EXPORT
NACA66-111 a=0.5
NACA66-111 a=0.5 |  |  |  | Cl Max: | 0.9098 | at alpha= | 20 | deg
XFOIL ncrit=9 |  |  |  | L/D Max: | 88.4125 | at alpha= | 5 | deg
Re: | 6000000 |  |  | Cd Min: | 0.27277 | at alpha= | 20 | deg
Mach: | 0.5 |  |  | Cl=0 at alpha= | -99 | deg
|  |  |  | @ Cl=0.1, Cd= | 0.0030286
|  |  |  | @ Cl=0.4, Cd= | 0.006352
|  |  |  | @ Cl=0.6, Cd= | 0.0073069
alpha (deg) | Cl | Cd | Cm | Cl/Cd
0 | 0.0907 | 0.00303 | -0.018 | 29.934
0.5 | 0.1588 | 0.00302 | -0.0189 | 52.5828
1 | 0.2254 | 0.00321 | -0.0194 | 70.2181
1.5 | 0.2763 | 0.00461 | -0.0176 | 59.9349
2 | 0.3291 | 0.00566 | -0.0159 | 58.1449
2.5 | 0.388 | 0.0063 | -0.0149 | 61.5873
3 | 0.4526 | 0.00658 | -0.0146 | 68.7842
3.5 | 0.517 | 0.00685 | -0.014 | 75.4745
4 | 0.581 | 0.00719 | -0.0131 | 80.8067
4.5 | 0.6444 | 0.00758 | -0.0118 | 85.0132
5 | 0.7073 | 0.008 | -0.01 | 88.4125
6 | 0.8211 | 0.00954 | -0.003 | 86.0692
6.5 | 0.8644 | 0.01112 | 0.0031 | 77.7338
7 | 0.8971 | 0.01634 | 0.0096 | 54.9021
7.5 | 0.9044 | 0.02419 | 0.0179 | 37.3874
8 | 0.8912 | 0.02985 | 0.0282 | 29.8559
8.5 | 0.8621 | 0.03511 | 0.0384 | 24.5543
9 | 0.8262 | 0.04153 | 0.0451 | 19.8941
9.5 | 0.7889 | 0.04924 | 0.0475 | 16.0215
10.5 | 0.7254 | 0.07205 | 0.0352 | 10.068
11.5 | 0.6939 | 0.10201 | 0.014 | 6.8023
12 | 0.686 | 0.11431 | 0.0068 | 6.0012
12.5 | 0.6827 | 0.1263 | 0.0001 | 5.4054
13 | 0.6839 | 0.13789 | -0.0062 | 4.9598
13.5 | 0.6883 | 0.14941 | -0.0124 | 4.6068
14 | 0.7003 | 0.1591 | -0.0178 | 4.4016
14.5 | 0.713 | 0.16891 | -0.0232 | 4.2212
15 | 0.7237 | 0.17981 | -0.0291 | 4.0248
15.5 | 0.739 | 0.1896 | -0.0344 | 3.8977
16 | 0.756 | 0.199 | -0.0396 | 3.799
16.5 | 0.7727 | 0.2089 | -0.0449 | 3.6989
17 | 0.7914 | 0.21803 | -0.0502 | 3.6298
17.5 | 0.8102 | 0.22736 | -0.0554 | 3.5635
18 | 0.8304 | 0.23598 | -0.0606 | 3.5189
18.5 | 0.8483 | 0.2469 | -0.0662 | 3.4358
19 | 0.8693 | 0.25496 | -0.0713 | 3.4096
19.5 | 0.8896 | 0.26321 | -0.0767 | 3.3798
20 | 0.9098 | 0.27277 | -0.082 | 3.3354

## 89. Re 7M Mach 0.00 (1)
BIGFOIL.COM POLAR EXPORT
NACA66-111 a=0.5
NACA66-111 a=0.5 |  |  |  | Cl Max: | 0.948 | at alpha= | 10 | deg
JavaFoil+Calcfoil stall+Eppler ext transition |  |  |  | L/D Max: | 108.935 | at alpha= | 6.5 | deg
Re: | 7000000 |  |  | Cd Min: | 0.00336 | at alpha= | -0.5 | deg
Mach: | 0 |  |  | Cl=0 at alpha= | -0.65 | deg
|  |  |  | @ Cl=0.1, Cd= | 0.0034634
|  |  |  | @ Cl=0.4, Cd= | 0.006175
|  |  |  | @ Cl=0.6, Cd= | 0.0064057
alpha (deg) | Cl | Cd | Cm | Cl/Cd
-14.5 | -0.571 | 0.10091 | 0.004 | -5.659
-14 | -0.59 | 0.09652 | 0.004 | -6.109
-13.5 | -0.607 | 0.09046 | 0.004 | -6.71
-13 | -0.622 | 0.08722 | 0.003 | -7.136
-12.5 | -0.637 | 0.08069 | 0.003 | -7.89
-12 | -0.648 | 0.07705 | 0.003 | -8.407
-11.5 | -0.656 | 0.072 | 0.002 | -9.117
-11 | -0.662 | 0.06716 | 0.002 | -9.86
-10.5 | -0.664 | 0.06308 | 0.002 | -10.527
-10 | -0.8 | 0.0116 | 0.002 | -68.945
-9.5 | -0.802 | 0.01038 | 0.002 | -77.323
-9 | -0.793 | 0.00882 | 0.001 | -89.972
-8.5 | -0.774 | 0.00893 | 0 | -86.652
-8 | -0.749 | 0.00854 | -0.001 | -87.684
-7.5 | -0.718 | 0.00822 | -0.002 | -87.395
-7 | -0.683 | 0.00794 | -0.002 | -85.981
-6.5 | -0.643 | 0.00758 | -0.003 | -84.744
-6 | -0.598 | 0.0073 | -0.004 | -81.934
-5.5 | -0.55 | 0.00701 | -0.005 | -78.481
-5 | -0.498 | 0.00679 | -0.006 | -73.33
-4.5 | -0.445 | 0.00651 | -0.006 | -68.36
-4 | -0.39 | 0.00634 | -0.007 | -61.483
-3.5 | -0.333 | 0.00614 | -0.008 | -54.26
-3 | -0.276 | 0.00594 | -0.009 | -46.492
-2.5 | -0.218 | 0.0058 | -0.01 | -37.651
-2 | -0.16 | 0.00568 | -0.01 | -28.107
-1.5 | -0.101 | 0.00435 | -0.011 | -23.155
-1 | -0.042 | 0.00401 | -0.012 | -10.375
-0.5 | 0.018 | 0.00336 | -0.013 | 5.261
0 | 0.077 | 0.00344 | -0.014 | 22.403
0.5 | 0.136 | 0.0035 | -0.015 | 38.959
1 | 0.196 | 0.00362 | -0.015 | 54.065
1.5 | 0.254 | 0.00384 | -0.016 | 66.233
2 | 0.313 | 0.00418 | -0.017 | 74.995
2.5 | 0.371 | 0.00608 | -0.018 | 61.053
3 | 0.429 | 0.00627 | -0.019 | 68.417
3.5 | 0.486 | 0.00648 | -0.02 | 74.974
4 | 0.542 | 0.00664 | -0.02 | 81.602
4.5 | 0.597 | 0.0064 | -0.021 | 93.303
5 | 0.65 | 0.0065 | -0.022 | 99.991
5.5 | 0.7 | 0.00673 | -0.023 | 103.957
6 | 0.746 | 0.00697 | -0.024 | 107.054
6.5 | 0.789 | 0.00725 | -0.025 | 108.935
7 | 0.828 | 0.00874 | -0.025 | 94.678
7.5 | 0.862 | 0.0091 | -0.026 | 94.697
8 | 0.891 | 0.0096 | -0.027 | 92.733
8.5 | 0.914 | 0.01001 | -0.028 | 91.292
9 | 0.931 | 0.01065 | -0.028 | 87.466
9.5 | 0.943 | 0.01111 | -0.029 | 84.892
10 | 0.948 | 0.0117 | -0.03 | 81.057
10.5 | 0.947 | 0.01248 | -0.031 | 75.881
11 | 0.778 | 0.06411 | -0.018 | 12.139
11.5 | 0.771 | 0.06816 | -0.018 | 11.311
12 | 0.756 | 0.07566 | -0.017 | 9.993
12.5 | 0.742 | 0.08081 | -0.017 | 9.182
13 | 0.726 | 0.085 | -0.017 | 8.539
13.5 | 0.702 | 0.09048 | -0.017 | 7.761
14 | 0.675 | 0.09589 | -0.018 | 7.04
14.5 | 0.647 | 0.10223 | -0.018 | 6.329
15 | 0.618 | 0.10667 | -0.018 | 5.798

## 90. Re 7M Mach 0.00 (2)
BIGFOIL.COM POLAR EXPORT
NACA66-111 a=0.5
NACA66-111 a=0.5 |  |  |  | Cl Max: | 1.6247 | at alpha= | 19.5 | deg
XFOIL ncrit=9 |  |  |  | L/D Max: | 107.244 | at alpha= | 9 | deg
Re: | 7000000 |  |  | Cd Min: | 0.04725 | at alpha= | 20 | deg
Mach: | 0 |  |  | Cl=0 at alpha= | -0.73978 | deg
|  |  |  | @ Cl=0.1, Cd= | 0.0029118
|  |  |  | @ Cl=0.4, Cd= | 0.0059961
|  |  |  | @ Cl=0.6, Cd= | 0.0068137
alpha (deg) | Cl | Cd | Cm | Cl/Cd
-20 | -1.5156 | 0.04682 | -0.0549 | -32.3708
-19.5 | -1.5326 | 0.04026 | -0.0553 | -38.0676
-19 | -1.5417 | 0.03524 | -0.0542 | -43.7486
-18.5 | -1.5447 | 0.03122 | -0.052 | -49.4779
-18 | -1.5414 | 0.02802 | -0.0491 | -55.0107
-17.5 | -1.5275 | 0.02581 | -0.0463 | -59.1825
-17 | -1.5142 | 0.02366 | -0.0429 | -63.9983
-16.5 | -1.4924 | 0.02221 | -0.0399 | -67.195
-16 | -1.4685 | 0.02095 | -0.0366 | -70.0955
-15 | -1.4262 | 0.01836 | -0.0281 | -77.6797
-14.5 | -1.3989 | 0.01758 | -0.024 | -79.5734
-14 | -1.3671 | 0.01622 | -0.021 | -84.2848
-13.5 | -1.3299 | 0.01508 | -0.0188 | -88.1897
-13 | -1.2888 | 0.01415 | -0.0172 | -91.0813
-12.5 | -1.2457 | 0.01328 | -0.0158 | -93.8027
-11.5 | -1.153 | 0.01193 | -0.0139 | -96.6471
-11 | -1.1043 | 0.01139 | -0.0133 | -96.9535
-10.5 | -1.0546 | 0.01089 | -0.0128 | -96.8411
-10 | -1.0036 | 0.01049 | -0.0126 | -95.6721
-9.5 | -0.9549 | 0.00975 | -0.0119 | -97.9385
-9 | -0.9041 | 0.00922 | -0.0115 | -98.0586
-8.5 | -0.8522 | 0.00878 | -0.0113 | -97.0615
-8 | -0.7994 | 0.0084 | -0.0113 | -95.1667
-7.5 | -0.7457 | 0.0081 | -0.0114 | -92.0617
-7 | -0.6921 | 0.00777 | -0.0114 | -89.0734
-6.5 | -0.6387 | 0.00736 | -0.0114 | -86.7799
-6 | -0.5844 | 0.00706 | -0.0115 | -82.7762
-5.5 | -0.5293 | 0.00682 | -0.0118 | -77.61
-5 | -0.4738 | 0.0066 | -0.0122 | -71.7879
-4.5 | -0.4188 | 0.00631 | -0.0124 | -66.3708
-3.5 | -0.3067 | 0.00592 | -0.0133 | -51.8074
-3 | -0.2506 | 0.00572 | -0.0137 | -43.8112
-2.5 | -0.1941 | 0.00558 | -0.0142 | -34.7849
-2 | -0.1375 | 0.00539 | -0.0147 | -25.5102
-1.5 | -0.0819 | 0.00511 | -0.0151 | -16.0274
-1 | -0.028 | 0.00455 | -0.0152 | -6.1538
-0.5 | 0.0258 | 0.00399 | -0.0154 | 6.4662
0 | 0.0766 | 0.00292 | -0.0153 | 26.2329
0.5 | 0.1337 | 0.0029 | -0.0159 | 46.1034
1.5 | 0.237 | 0.00446 | -0.0156 | 53.139
2 | 0.2893 | 0.00508 | -0.0156 | 56.9488
2.5 | 0.3415 | 0.00569 | -0.0154 | 60.0176
3 | 0.3961 | 0.00598 | -0.0156 | 66.2375
3.5 | 0.4517 | 0.00621 | -0.0159 | 72.7375
4 | 0.5071 | 0.0064 | -0.0163 | 79.2344
4.5 | 0.562 | 0.00664 | -0.0165 | 84.6386
5 | 0.6167 | 0.00689 | -0.0167 | 89.5065
5.5 | 0.6711 | 0.00713 | -0.0169 | 94.1234
7 | 0.8309 | 0.00806 | -0.0169 | 103.0893
7.5 | 0.8827 | 0.00844 | -0.0167 | 104.5853
8 | 0.9335 | 0.00889 | -0.0163 | 105.0056
8.5 | 0.9847 | 0.00923 | -0.016 | 106.6847
9 | 1.0349 | 0.00965 | -0.0156 | 107.2435
9.5 | 1.0837 | 0.01012 | -0.0149 | 107.085
10 | 1.1309 | 0.01067 | -0.014 | 105.9888
10.5 | 1.1754 | 0.0114 | -0.0125 | 103.1053
11 | 1.2217 | 0.01189 | -0.0115 | 102.7502
11.5 | 1.2661 | 0.01244 | -0.0102 | 101.7765
12 | 1.3081 | 0.01304 | -0.0085 | 100.3144
12.5 | 1.3455 | 0.01368 | -0.0059 | 98.3553
13 | 1.3808 | 0.01432 | -0.003 | 96.4246
13.5 | 1.4081 | 0.01543 | 0.001 | 91.2573
14 | 1.4374 | 0.01648 | 0.0043 | 87.2209
14.5 | 1.4641 | 0.01776 | 0.0078 | 82.4381
15 | 1.4899 | 0.01911 | 0.011 | 77.9644
15.5 | 1.5131 | 0.02066 | 0.0143 | 73.2381
16 | 1.5383 | 0.02209 | 0.017 | 69.6378
16.5 | 1.5592 | 0.02386 | 0.0199 | 65.3479
17 | 1.5812 | 0.02559 | 0.0224 | 61.7898
17.5 | 1.5956 | 0.028 | 0.0252 | 56.9857
18 | 1.6109 | 0.03044 | 0.0274 | 52.9205
18.5 | 1.6187 | 0.03363 | 0.0297 | 48.1326
19 | 1.624 | 0.03723 | 0.0314 | 43.6207
19.5 | 1.6247 | 0.04163 | 0.0326 | 39.0271
20 | 1.6175 | 0.04725 | 0.0329 | 34.2328

## 91. Re 7M Mach 0.10 (1)
BIGFOIL.COM POLAR EXPORT
NACA66-111 a=0.5
NACA66-111 a=0.5 |  |  |  | Cl Max: | 0.938 | at alpha= | 10 | deg
JavaFoil+Calcfoil stall+Eppler ext transition |  |  |  | L/D Max: | 117.45 | at alpha= | 6.5 | deg
Re: | 7000000 |  |  | Cd Min: | 0.00338 | at alpha= | -0.5 | deg
Mach: | 0.1 |  |  | Cl=0 at alpha= | -0.65 | deg
|  |  |  | @ Cl=0.1, Cd= | 0.0034668
|  |  |  | @ Cl=0.4, Cd= | 0.0061538
|  |  |  | @ Cl=0.6, Cd= | 0.10777
alpha (deg) | Cl | Cd | Cm | Cl/Cd
-14 | -0.554 | 0.09699 | 0.004 | -5.716
-13.5 | -0.575 | 0.09132 | 0.004 | -6.299
-13 | -0.595 | 0.08714 | 0.003 | -6.823
-12.5 | -0.612 | 0.08152 | 0.003 | -7.504
-12 | -0.626 | 0.0783 | 0.003 | -8
-11.5 | -0.638 | 0.07333 | 0.002 | -8.706
-11 | -0.647 | 0.06758 | 0.002 | -9.574
-10.5 | -0.652 | 0.06404 | 0.002 | -10.175
-10 | -0.658 | 0.056 | 0.001 | -11.745
-9.5 | -0.655 | 0.05204 | 0.001 | -12.581
-9 | -0.788 | 0.00832 | 0.001 | -94.622
-8.5 | -0.771 | 0.00849 | 0 | -90.777
-8 | -0.747 | 0.00863 | -0.001 | -86.599
-7.5 | -0.718 | 0.0083 | -0.002 | -86.475
-7 | -0.683 | 0.00796 | -0.002 | -85.886
-6.5 | -0.644 | 0.00765 | -0.003 | -84.205
-6 | -0.6 | 0.00737 | -0.004 | -81.472
-5.5 | -0.552 | 0.00709 | -0.005 | -77.834
-5 | -0.5 | 0.00678 | -0.006 | -73.784
-4.5 | -0.447 | 0.00657 | -0.006 | -67.998
-4 | -0.391 | 0.00632 | -0.007 | -61.947
-3.5 | -0.335 | 0.00615 | -0.008 | -54.486
-3 | -0.278 | 0.006 | -0.009 | -46.237
-2.5 | -0.219 | 0.00585 | -0.01 | -37.465
-2 | -0.16 | 0.00566 | -0.011 | -28.348
-1.5 | -0.101 | 0.00434 | -0.011 | -23.347
-1 | -0.042 | 0.00404 | -0.012 | -10.351
-0.5 | 0.018 | 0.00338 | -0.013 | 5.253
0 | 0.077 | 0.00344 | -0.014 | 22.501
0.5 | 0.137 | 0.00351 | -0.015 | 39.052
1 | 0.197 | 0.00362 | -0.016 | 54.339
1.5 | 0.256 | 0.00387 | -0.016 | 66.029
2 | 0.315 | 0.00416 | -0.017 | 75.703
2.5 | 0.373 | 0.00607 | -0.018 | 61.511
3 | 0.431 | 0.00625 | -0.019 | 68.977
3.5 | 0.488 | 0.00646 | -0.02 | 75.54
4 | 0.545 | 0.00625 | -0.021 | 87.145
4.5 | 0.599 | 0.00644 | -0.021 | 93.026
5 | 0.653 | 0.00655 | -0.022 | 99.718
5.5 | 0.702 | 0.00679 | -0.023 | 103.454
6 | 0.749 | 0.00697 | -0.024 | 107.495
6.5 | 0.791 | 0.00674 | -0.025 | 117.45
7 | 0.829 | 0.00879 | -0.025 | 94.321
7.5 | 0.862 | 0.00917 | -0.026 | 94.055
8 | 0.89 | 0.00969 | -0.027 | 91.884
8.5 | 0.911 | 0.01017 | -0.028 | 89.588
9 | 0.927 | 0.01075 | -0.029 | 86.17
9.5 | 0.936 | 0.01119 | -0.029 | 83.621
10 | 0.938 | 0.01185 | -0.03 | 79.15
10.5 | 0.932 | 0.01274 | -0.031 | 73.118
11 | 0.761 | 0.06629 | -0.017 | 11.477
11.5 | 0.749 | 0.07178 | -0.017 | 10.437
12 | 0.735 | 0.07696 | -0.017 | 9.545
12.5 | 0.717 | 0.08207 | -0.017 | 8.739
13 | 0.698 | 0.08703 | -0.017 | 8.016
13.5 | 0.67 | 0.09162 | -0.017 | 7.309
14 | 0.639 | 0.09787 | -0.017 | 6.524
14.5 | 0.607 | 0.10404 | -0.018 | 5.831
15 | 0.575 | 0.10777 | -0.018 | 5.331

## 92. Re 7M Mach 0.10 (2)
BIGFOIL.COM POLAR EXPORT
NACA66-111 a=0.5
NACA66-111 a=0.5 |  |  |  | Cl Max: | 1.5866 | at alpha= | 18.5 | deg
XFOIL ncrit=9 |  |  |  | L/D Max: | 106.53 | at alpha= | 9 | deg
Re: | 7000000 |  |  | Cd Min: | 0.07522 | at alpha= | -20 | deg
Mach: | 0.1 |  |  | Cl=0 at alpha= | -0.74074 | deg
|  |  |  | @ Cl=0.1, Cd= | 0.002912
|  |  |  | @ Cl=0.4, Cd= | 0.0060075
|  |  |  | @ Cl=0.6, Cd= | 0.0068252
alpha (deg) | Cl | Cd | Cm | Cl/Cd
-20 | -1.3505 | 0.07522 | -0.0419 | -17.954
-19.5 | -1.4176 | 0.05654 | -0.0542 | -25.0725
-19 | -1.4549 | 0.04611 | -0.0582 | -31.5528
-18.5 | -1.481 | 0.0388 | -0.0583 | -38.1701
-18 | -1.4959 | 0.03344 | -0.0563 | -44.7339
-17.5 | -1.4955 | 0.02982 | -0.0536 | -50.1509
-17 | -1.49 | 0.02685 | -0.0501 | -55.4935
-16.5 | -1.4773 | 0.02457 | -0.0465 | -60.1262
-16 | -1.4587 | 0.02281 | -0.0429 | -63.95
-15.5 | -1.446 | 0.02071 | -0.038 | -69.8213
-15 | -1.4211 | 0.01946 | -0.0342 | -73.0267
-14.5 | -1.3999 | 0.01853 | -0.0288 | -75.5478
-14 | -1.3685 | 0.01745 | -0.0253 | -78.4241
-13.5 | -1.3329 | 0.01619 | -0.0226 | -82.3286
-13 | -1.2946 | 0.01493 | -0.0202 | -86.7113
-12.5 | -1.253 | 0.01384 | -0.0183 | -90.5347
-12 | -1.208 | 0.01299 | -0.0169 | -92.9946
-11.5 | -1.1609 | 0.01226 | -0.0158 | -94.69
-11 | -1.112 | 0.01164 | -0.0149 | -95.5326
-10.5 | -1.0621 | 0.01109 | -0.0142 | -95.771
-10 | -1.0107 | 0.01064 | -0.0138 | -94.9906
-9.5 | -0.9606 | 0.01 | -0.0131 | -96.06
-9 | -0.91 | 0.00936 | -0.0125 | -97.2222
-8.5 | -0.8578 | 0.00889 | -0.0121 | -96.4904
-8 | -0.8046 | 0.00848 | -0.0119 | -94.8821
-7.5 | -0.7505 | 0.00816 | -0.0119 | -91.973
-7 | -0.696 | 0.00787 | -0.012 | -88.4371
-6.5 | -0.6426 | 0.0074 | -0.0118 | -86.8378
-6 | -0.5879 | 0.0071 | -0.0119 | -82.8028
-5.5 | -0.5324 | 0.00684 | -0.0121 | -77.8363
-5 | -0.4764 | 0.00663 | -0.0124 | -71.8552
-4.5 | -0.4211 | 0.00633 | -0.0126 | -66.5245
-4 | -0.3649 | 0.00612 | -0.013 | -59.6242
-3.5 | -0.3083 | 0.00593 | -0.0134 | -51.9899
-3 | -0.2519 | 0.00573 | -0.0138 | -43.9616
-2.5 | -0.195 | 0.00558 | -0.0143 | -34.9462
-2 | -0.1381 | 0.00539 | -0.0148 | -25.6215
-1.5 | -0.0822 | 0.00512 | -0.0152 | -16.0547
-1 | -0.028 | 0.00456 | -0.0153 | -6.1404
-0.5 | 0.026 | 0.00399 | -0.0155 | 6.5163
0 | 0.077 | 0.00292 | -0.0154 | 26.3699
0.5 | 0.1345 | 0.0029 | -0.016 | 46.3793
1.5 | 0.2383 | 0.00447 | -0.0157 | 53.311
2 | 0.2907 | 0.0051 | -0.0156 | 57
2.5 | 0.3431 | 0.0057 | -0.0154 | 60.193
3 | 0.3981 | 0.006 | -0.0156 | 66.35
3.5 | 0.454 | 0.00622 | -0.0159 | 72.9904
4 | 0.5098 | 0.00642 | -0.0163 | 79.4081
4.5 | 0.565 | 0.00666 | -0.0165 | 84.8348
5 | 0.6201 | 0.00692 | -0.0167 | 89.6098
5.5 | 0.6748 | 0.00716 | -0.0168 | 94.2458
6 | 0.7284 | 0.00752 | -0.0167 | 96.8617
6.5 | 0.7824 | 0.00778 | -0.0167 | 100.5656
7 | 0.8356 | 0.00811 | -0.0166 | 103.0333
7.5 | 0.8875 | 0.00852 | -0.0162 | 104.1667
8 | 0.9389 | 0.00895 | -0.0158 | 104.905
8.5 | 0.9904 | 0.00932 | -0.0154 | 106.2661
9 | 1.0408 | 0.00977 | -0.0147 | 106.5302
9.5 | 1.0896 | 0.01027 | -0.0139 | 106.0954
10 | 1.1365 | 0.0109 | -0.0126 | 104.2661
10.5 | 1.1822 | 0.01157 | -0.0112 | 102.178
11 | 1.2284 | 0.0121 | -0.01 | 101.5207
11.5 | 1.2724 | 0.01271 | -0.0083 | 100.1101
12 | 1.3135 | 0.01338 | -0.0061 | 98.1689
12.5 | 1.3456 | 0.01407 | -0.0022 | 95.6361
13.5 | 1.4082 | 0.01616 | 0.0048 | 87.1411
14 | 1.4346 | 0.01755 | 0.0086 | 81.7436
14.5 | 1.4626 | 0.01881 | 0.012 | 77.7565
15 | 1.4907 | 0.02008 | 0.015 | 74.238
15.5 | 1.5119 | 0.02189 | 0.0186 | 69.0681
16 | 1.5351 | 0.02357 | 0.0216 | 65.1294
16.5 | 1.5526 | 0.02573 | 0.0248 | 60.342
17 | 1.5691 | 0.02804 | 0.0276 | 55.9593
17.5 | 1.579 | 0.03102 | 0.0305 | 50.9026
18 | 1.5863 | 0.03438 | 0.0328 | 46.1402
18.5 | 1.5866 | 0.03859 | 0.0347 | 41.1143
19 | 1.5784 | 0.04407 | 0.0358 | 35.8157
19.5 | 1.5681 | 0.05044 | 0.0356 | 31.0884
20 | 1.5439 | 0.05939 | 0.0333 | 25.996

## 93. Re 7M Mach 0.25 (1)
BIGFOIL.COM POLAR EXPORT
NACA66-111 a=0.5
NACA66-111 a=0.5 |  |  |  | Cl Max: | 0.885 | at alpha= | 8.5 | deg
JavaFoil+Calcfoil stall+Eppler ext transition |  |  |  | L/D Max: | 103.962 | at alpha= | 5.5 | deg
Re: | 7000000 |  |  | Cd Min: | 0.00328 | at alpha= | 0 | deg
Mach: | 0.25 |  |  | Cl=0 at alpha= | -0.64754 | deg
|  |  |  | @ Cl=0.1, Cd= | 0.003362
|  |  |  | @ Cl=0.4, Cd= | 0.09411
|  |  |  | @ Cl=0.6, Cd= | 0.09411
alpha (deg) | Cl | Cd | Cm | Cl/Cd
-13.5 | -0.272 | 0.09396 | 0.004 | -2.892
-13 | -0.332 | 0.08858 | 0.003 | -3.753
-12.5 | -0.387 | 0.08428 | 0.003 | -4.593
-12 | -0.437 | 0.08091 | 0.003 | -5.396
-11.5 | -0.481 | 0.0753 | 0.002 | -6.386
-11 | -0.519 | 0.07103 | 0.002 | -7.303
-10.5 | -0.55 | 0.06726 | 0.002 | -8.177
-10 | -0.574 | 0.06166 | 0.001 | -9.315
-9.5 | -0.591 | 0.05764 | 0.001 | -10.247
-9 | -0.601 | 0.05278 | 0 | -11.383
-8.5 | -0.737 | 0.00982 | 0 | -75.088
-8 | -0.73 | 0.00849 | -0.001 | -86.006
-7.5 | -0.712 | 0.00866 | -0.002 | -82.18
-7 | -0.685 | 0.00823 | -0.002 | -83.163
-6.5 | -0.65 | 0.00793 | -0.003 | -81.98
-6 | -0.609 | 0.00753 | -0.004 | -80.892
-5.5 | -0.563 | 0.00723 | -0.005 | -77.844
-5 | -0.511 | 0.00693 | -0.006 | -73.79
-4.5 | -0.457 | 0.0067 | -0.007 | -68.194
-4 | -0.401 | 0.00642 | -0.007 | -62.467
-3.5 | -0.344 | 0.00624 | -0.008 | -55.036
-3 | -0.285 | 0.00604 | -0.009 | -47.195
-2.5 | -0.225 | 0.00584 | -0.01 | -38.529
-2 | -0.165 | 0.00571 | -0.011 | -28.865
-1.5 | -0.104 | 0.0056 | -0.012 | -18.593
-1 | -0.043 | 0.00406 | -0.013 | -10.595
-0.5 | 0.018 | 0.00337 | -0.013 | 5.404
0 | 0.08 | 0.00328 | -0.014 | 24.22
0.5 | 0.141 | 0.00353 | -0.015 | 39.909
1 | 0.202 | 0.00365 | -0.016 | 55.309
1.5 | 0.263 | 0.00388 | -0.017 | 67.637
2 | 0.323 | 0.00424 | -0.018 | 76.251
2.5 | 0.383 | 0.00614 | -0.019 | 62.454
3 | 0.443 | 0.00641 | -0.019 | 69.059
3.5 | 0.501 | 0.006 | -0.02 | 83.488
4 | 0.558 | 0.00618 | -0.021 | 90.381
4.5 | 0.614 | 0.0064 | -0.022 | 96.019
5 | 0.668 | 0.00664 | -0.023 | 100.614
5.5 | 0.717 | 0.0069 | -0.024 | 103.962
6 | 0.762 | 0.00839 | -0.024 | 90.759
6.5 | 0.801 | 0.00874 | -0.025 | 91.646
7 | 0.834 | 0.00914 | -0.026 | 91.301
7.5 | 0.86 | 0.00968 | -0.027 | 88.778
8 | 0.877 | 0.01018 | -0.028 | 86.181
8.5 | 0.885 | 0.01078 | -0.029 | 82.086
9 | 0.882 | 0.0114 | -0.029 | 77.419
9.5 | 0.869 | 0.01205 | -0.03 | 72.13
10 | 0.701 | 0.05742 | -0.018 | 12.203
10.5 | 0.668 | 0.06671 | -0.015 | 10.02
11 | 0.635 | 0.07172 | -0.015 | 8.86
11.5 | 0.596 | 0.07467 | -0.016 | 7.979
12 | 0.549 | 0.08158 | -0.016 | 6.733
12.5 | 0.497 | 0.08484 | -0.017 | 5.862
13 | 0.44 | 0.09061 | -0.017 | 4.859
13.5 | 0.369 | 0.09411 | -0.018 | 3.92

## 94. Re 7M Mach 0.25 (2)
BIGFOIL.COM POLAR EXPORT
NACA66-111 a=0.5
NACA66-111 a=0.5 |  |  |  | Cl Max: | 1.3522 | at alpha= | 13 | deg
XFOIL ncrit=9 |  |  |  | L/D Max: | 103.067 | at alpha= | 8 | deg
Re: | 7000000 |  |  | Cd Min: | 0.20948 | at alpha= | 18 | deg
Mach: | 0.25 |  |  | Cl=0 at alpha= | -0.74819 | deg
|  |  |  | @ Cl=0.1, Cd= | 0.0029231
|  |  |  | @ Cl=0.4, Cd= | 0.0060198
|  |  |  | @ Cl=0.6, Cd= | 0.0068692
alpha (deg) | Cl | Cd | Cm | Cl/Cd
-17 | -0.6654 | 0.19039 | 0.02 | -3.4949
-16.5 | -0.6516 | 0.18238 | 0.0154 | -3.5728
-16 | -0.6405 | 0.17336 | 0.0106 | -3.6946
-15.5 | -0.636 | 0.16246 | 0.0053 | -3.9148
-15 | -0.6378 | 0.15009 | -0.0008 | -4.2495
-13.5 | -1.0502 | 0.04263 | -0.0636 | -24.6352
-13 | -1.082 | 0.03707 | -0.0587 | -29.188
-12.5 | -1.1708 | 0.02773 | -0.0459 | -42.2214
-12 | -1.1978 | 0.02119 | -0.036 | -56.5267
-11.5 | -1.1868 | 0.01633 | -0.0297 | -72.6761
-11 | -1.1436 | 0.01461 | -0.0266 | -78.2752
-10.5 | -1.0951 | 0.01339 | -0.0242 | -81.7849
-10 | -1.0447 | 0.0123 | -0.0221 | -84.935
-9.5 | -0.9932 | 0.01132 | -0.0202 | -87.7385
-9 | -0.9394 | 0.01059 | -0.0188 | -88.7063
-8 | -0.8326 | 0.00904 | -0.0162 | -92.1018
-7.5 | -0.7765 | 0.00857 | -0.0154 | -90.6068
-7 | -0.7199 | 0.00815 | -0.0149 | -88.3313
-6.5 | -0.6626 | 0.00781 | -0.0145 | -84.8399
-6 | -0.6069 | 0.00731 | -0.014 | -83.0233
-5.5 | -0.5494 | 0.00699 | -0.0138 | -78.598
-5 | -0.4914 | 0.00673 | -0.0139 | -73.0163
-4 | -0.3757 | 0.00619 | -0.014 | -60.6947
-3.5 | -0.3171 | 0.00599 | -0.0143 | -52.9382
-3 | -0.2588 | 0.00579 | -0.0146 | -44.6978
-2.5 | -0.2 | 0.00562 | -0.0151 | -35.5872
-2 | -0.1413 | 0.00542 | -0.0155 | -26.0701
-1.5 | -0.0834 | 0.00519 | -0.0159 | -16.0694
-1 | -0.0278 | 0.00462 | -0.016 | -6.0173
-0.5 | 0.0274 | 0.00401 | -0.0161 | 6.8329
0 | 0.0796 | 0.00293 | -0.0159 | 27.1672
0.5 | 0.1389 | 0.00291 | -0.0165 | 47.732
1.5 | 0.245 | 0.00451 | -0.0161 | 54.3237
2 | 0.2983 | 0.00519 | -0.0158 | 57.4759
2.5 | 0.352 | 0.00581 | -0.0155 | 60.5852
3 | 0.4092 | 0.00606 | -0.0157 | 67.5248
3.5 | 0.4667 | 0.0063 | -0.0158 | 74.0794
4 | 0.5245 | 0.00651 | -0.0161 | 80.5684
4.5 | 0.5811 | 0.00679 | -0.016 | 85.5817
5 | 0.6384 | 0.00703 | -0.0161 | 90.8108
5.5 | 0.6947 | 0.00734 | -0.0159 | 94.6458
6 | 0.7505 | 0.00769 | -0.0155 | 97.5943
6.5 | 0.8062 | 0.00802 | -0.0151 | 100.5237
7 | 0.8608 | 0.00843 | -0.0144 | 102.1115
7.5 | 0.9141 | 0.00894 | -0.0133 | 102.2483
8 | 0.9678 | 0.00939 | -0.0123 | 103.0671
8.5 | 1.0203 | 0.0099 | -0.011 | 103.0606
9 | 1.0711 | 0.01053 | -0.0093 | 101.7189
9.5 | 1.118 | 0.01141 | -0.0069 | 97.9842
10 | 1.1667 | 0.0121 | -0.0047 | 96.4215
10.5 | 1.2124 | 0.01295 | -0.002 | 93.6216
11 | 1.2518 | 0.01406 | 0.0019 | 89.0327
11.5 | 1.2839 | 0.01509 | 0.0071 | 85.0828
12 | 1.3104 | 0.01645 | 0.0129 | 79.6596
12.5 | 1.3355 | 0.01892 | 0.0177 | 70.5867
13 | 1.3522 | 0.02155 | 0.0233 | 62.7471
13.5 | 1.3365 | 0.02669 | 0.0309 | 50.0749
14 | 1.3134 | 0.03241 | 0.0372 | 40.5245
14.5 | 1.2871 | 0.03877 | 0.0415 | 33.1983
15 | 1.2314 | 0.04876 | 0.0432 | 25.2543
15.5 | 1.1704 | 0.06168 | 0.0397 | 18.9754
16 | 1.1438 | 0.07314 | 0.0331 | 15.6385
16.5 | 1.0927 | 0.09289 | 0.0187 | 11.7634
17 | 0.9073 | 0.14662 | -0.0152 | 6.1881
17.5 | 0.7778 | 0.19778 | -0.0409 | 3.9327
18 | 0.7834 | 0.20948 | -0.0466 | 3.7397

## 95. Re 7M Mach 0.50 (1)
BIGFOIL.COM POLAR EXPORT
NACA66-111 a=0.5
NACA66-111 a=0.5 |  |  |  | Cl Max: | 1.1 | at alpha= | 20 | deg
JavaFoil+Calcfoil stall+Eppler ext transition |  |  |  | L/D Max: | 83.868 | at alpha= | 2 | deg
Re: | 7000000 |  |  | Cd Min: | 0.00307 | at alpha= | -0.5 | deg
Mach: | 0.5 |  |  | Cl=0 at alpha= | -0.64706 | deg
|  |  |  | @ Cl=0.1, Cd= | 0.0031518
|  |  |  | @ Cl=0.4, Cd= | 0.0052868
|  |  |  | @ Cl=0.6, Cd= | 0.0076813
alpha (deg) | Cl | Cd | Cm | Cl/Cd
-20 | -1.04 | 0.15389 | 0.011 | -6.756
-19.5 | -1.013 | 0.14728 | 0.011 | -6.881
-19 | -0.992 | 0.14169 | 0.011 | -7.003
-18.5 | -0.963 | 0.13583 | 0.01 | -7.089
-18 | -0.934 | 0.13361 | 0.009 | -6.987
-17.5 | -0.907 | 0.12969 | 0.008 | -6.994
-17 | -0.881 | 0.12561 | 0.008 | -7.013
-16.5 | -0.857 | 0.1214 | 0.008 | -7.057
-16 | -0.828 | 0.1155 | 0.007 | -7.168
-15.5 | -0.801 | 0.11025 | 0.007 | -7.268
-15 | -0.773 | 0.12291 | 0.006 | -6.289
-14.5 | -0.75 | 0.09409 | 0.006 | -7.969
-14 | -0.721 | 0.10047 | 0.005 | -7.177
-13.5 | -0.694 | 0.0922 | 0.005 | -7.53
-13 | -0.668 | 0.08621 | 0.004 | -7.754
-12.5 | -0.646 | 0.07627 | 0.004 | -8.465
-12 | -0.632 | 0.06224 | 0.004 | -10.151
-11.5 | -0.705 | 0.01572 | 0.005 | -44.849
-11 | -0.559 | 0.07797 | 0.002 | -7.169
-10.5 | -0.533 | 0.06935 | 0.002 | -7.679
-10 | -0.507 | 0.06297 | 0.001 | -8.049
-9.5 | -0.482 | 0.05714 | 0.001 | -8.428
-9 | -0.548 | 0.0125 | 0.001 | -43.818
-8.5 | -0.522 | 0.01102 | 0 | -47.369
-8 | -0.397 | 0.05358 | 0 | -7.418
-7.5 | -0.37 | 0.04946 | -0.001 | -7.489
-7 | -0.344 | 0.04505 | -0.001 | -7.64
-6.5 | -0.392 | 0.00925 | -0.004 | -42.345
-6 | -0.454 | 0.03997 | -0.002 | -11.357
-5.5 | -0.576 | 0.00755 | -0.005 | -76.322
-5 | -0.543 | 0.00722 | -0.006 | -75.234
-4.5 | -0.496 | 0.0073 | -0.007 | -67.894
-4 | -0.44 | 0.00695 | -0.008 | -63.349
-3.5 | -0.38 | 0.00662 | -0.009 | -57.373
-3 | -0.316 | 0.00633 | -0.01 | -50.005
-2.5 | -0.251 | 0.00611 | -0.011 | -41.023
-2 | -0.184 | 0.00593 | -0.012 | -31
-1.5 | -0.116 | 0.00576 | -0.013 | -20.185
-1 | -0.048 | 0.00376 | -0.014 | -12.776
-0.5 | 0.02 | 0.00307 | -0.015 | 6.635
0 | 0.089 | 0.0031 | -0.016 | 28.715
0.5 | 0.157 | 0.00342 | -0.017 | 46.081
1 | 0.226 | 0.00355 | -0.018 | 63.542
1.5 | 0.293 | 0.00386 | -0.019 | 76.083
2 | 0.361 | 0.0043 | -0.02 | 83.868
2.5 | 0.427 | 0.00597 | -0.021 | 71.582
3 | 0.492 | 0.00615 | -0.022 | 80.099
3.5 | 0.556 | 0.00741 | -0.023 | 74.983
4 | 0.616 | 0.00778 | -0.024 | 79.154
4.5 | 0.672 | 0.00818 | -0.024 | 82.214
5 | 0.722 | 0.00868 | -0.025 | 83.202
5.5 | 0.754 | 0.00918 | -0.026 | 82.153
6 | 0.754 | 0.0099 | -0.027 | 76.147
6.5 | 0.498 | 0.04379 | -0.013 | 11.378
7 | 0.413 | 0.04468 | -0.015 | 9.236
7.5 | 0.444 | 0.04373 | -0.018 | 10.162
8 | 0.465 | 0.05142 | -0.015 | 9.049
8.5 | 0.491 | 0.05785 | -0.015 | 8.493
9 | 0.633 | 0.01293 | -0.033 | 49.006
9.5 | 0.664 | 0.01391 | -0.033 | 47.733
10 | 0.691 | 0.0154 | -0.034 | 44.855
10.5 | 0.6 | 0.06619 | -0.019 | 9.062
11 | 0.624 | 0.07592 | -0.018 | 8.224
11.5 | 0.783 | 0.01757 | -0.036 | 44.529
12 | 0.792 | 0.02365 | -0.036 | 33.483
12.5 | 0.711 | 0.07795 | -0.023 | 9.115
13 | 0.733 | 0.08605 | -0.022 | 8.522
13.5 | 0.757 | 0.09557 | -0.022 | 7.921
14 | 0.784 | 0.10286 | -0.023 | 7.622
14.5 | 0.811 | 0.09799 | -0.024 | 8.278
15 | 0.836 | 0.10565 | -0.024 | 7.912
15.5 | 0.862 | 0.11287 | -0.025 | 7.639
16 | 0.891 | 0.11794 | -0.026 | 7.552
16.5 | 0.914 | 0.12251 | -0.026 | 7.461
17 | 0.94 | 0.12619 | -0.026 | 7.446
17.5 | 0.967 | 0.13046 | -0.028 | 7.415
18 | 0.997 | 0.13405 | -0.029 | 7.435
18.5 | 1.024 | 0.1412 | -0.03 | 7.251
19 | 1.044 | 0.14463 | -0.029 | 7.219
19.5 | 1.07 | 0.14703 | -0.03 | 7.276
20 | 1.1 | 0.1487 | -0.032 | 7.399

## 96. Re 7M Mach 0.50 (2)
BIGFOIL.COM POLAR EXPORT
NACA66-111 a=0.5
NACA66-111 a=0.5 |  |  |  | Cl Max: | 0.9151 | at alpha= | 7.5 | deg
XFOIL ncrit=9 |  |  |  | L/D Max: | 92.2461 | at alpha= | 5.5 | deg
Re: | 7000000 |  |  | Cd Min: | 0.12537 | at alpha= | 12.5 | deg
Mach: | 0.5 |  |  | Cl=0 at alpha= | -0.78824 | deg
|  |  |  | @ Cl=0.1, Cd= | 0.0029327
|  |  |  | @ Cl=0.4, Cd= | 0.0061805
|  |  |  | @ Cl=0.6, Cd= | 0.0070926
alpha (deg) | Cl | Cd | Cm | Cl/Cd
-12 | -0.5438 | 0.12096 | -0.0218 | -4.4957
-11.5 | -0.538 | 0.11113 | -0.0273 | -4.8412
-11 | -0.5338 | 0.10149 | -0.0328 | -5.2596
-10.5 | -0.5357 | 0.09115 | -0.0388 | -5.8771
-10 | -0.5428 | 0.08033 | -0.0454 | -6.7571
-9.5 | -0.5571 | 0.06807 | -0.0541 | -8.1842
-9 | -0.5804 | 0.05526 | -0.0648 | -10.5031
-8.5 | -0.6139 | 0.04687 | -0.0662 | -13.0979
-8 | -0.6536 | 0.04045 | -0.0606 | -16.1582
-7.5 | -0.6841 | 0.03398 | -0.052 | -20.1324
-7 | -0.6955 | 0.0264 | -0.0444 | -26.3447
-6.5 | -0.6833 | 0.01959 | -0.0374 | -34.88
-6 | -0.6624 | 0.01147 | -0.0306 | -57.7507
-5.5 | -0.6145 | 0.00856 | -0.0257 | -71.7874
-5 | -0.5513 | 0.00771 | -0.023 | -71.5045
-4.5 | -0.4865 | 0.00711 | -0.0212 | -68.4248
-4 | -0.4211 | 0.00663 | -0.0199 | -63.5143
-3.5 | -0.3546 | 0.00631 | -0.0192 | -56.1965
-3 | -0.2874 | 0.00606 | -0.0189 | -47.4257
-2.5 | -0.221 | 0.00579 | -0.0188 | -38.1693
-2 | -0.1543 | 0.00562 | -0.019 | -27.4555
-1.5 | -0.0879 | 0.00542 | -0.0193 | -16.2177
-1 | -0.0252 | 0.0049 | -0.0192 | -5.1429
-0.5 | 0.0343 | 0.00412 | -0.0188 | 8.3252
0 | 0.091 | 0.00293 | -0.0181 | 31.058
0.5 | 0.1588 | 0.00295 | -0.0189 | 53.8305
1 | 0.2209 | 0.00352 | -0.0188 | 62.7557
1.5 | 0.274 | 0.00471 | -0.0173 | 58.1741
2.5 | 0.3899 | 0.00614 | -0.0152 | 63.5016
3 | 0.4547 | 0.0064 | -0.015 | 71.0469
4 | 0.5838 | 0.00701 | -0.0136 | 83.281
4.5 | 0.6485 | 0.00734 | -0.0125 | 88.3515
5 | 0.7114 | 0.00779 | -0.0107 | 91.3222
5.5 | 0.7721 | 0.00837 | -0.008 | 92.2461
6 | 0.8302 | 0.00912 | -0.0044 | 91.0307
6.5 | 0.8761 | 0.01052 | 0.0015 | 83.2795
7 | 0.9043 | 0.0157 | 0.0088 | 57.5987
7.5 | 0.9151 | 0.02327 | 0.0167 | 39.3253
8 | 0.9052 | 0.02899 | 0.0267 | 31.2246
8.5 | 0.8695 | 0.03466 | 0.0379 | 25.0866
9 | 0.8336 | 0.04098 | 0.0448 | 20.3416
9.5 | 0.7937 | 0.04882 | 0.0475 | 16.2577
10 | 0.7584 | 0.05804 | 0.0456 | 13.0669
10.5 | 0.7262 | 0.06976 | 0.0389 | 10.41
11.5 | 0.6992 | 0.10075 | 0.0149 | 6.94
12 | 0.6905 | 0.11319 | 0.0076 | 6.1004
12.5 | 0.686 | 0.12537 | 0.0007 | 5.4718

## 97. Re 8M Mach 0.00 (1)
BIGFOIL.COM POLAR EXPORT
NACA66-111 a=0.5
NACA66-111 a=0.5 |  |  |  | Cl Max: | 0.949 | at alpha= | 10 | deg
JavaFoil+Calcfoil stall+Eppler ext transition |  |  |  | L/D Max: | 111.548 | at alpha= | 6.5 | deg
Re: | 8000000 |  |  | Cd Min: | 0.00355 | at alpha= | 0.5 | deg
Mach: | 0 |  |  | Cl=0 at alpha= | -0.65 | deg
|  |  |  | @ Cl=0.1, Cd= | 0.0035988
|  |  |  | @ Cl=0.4, Cd= | 0.00604
|  |  |  | @ Cl=0.6, Cd= | 0.0067253
alpha (deg) | Cl | Cd | Cm | Cl/Cd
-15 | -0.551 | 0.10714 | 0.005 | -5.146
-14.5 | -0.571 | 0.10062 | 0.004 | -5.677
-14 | -0.59 | 0.09511 | 0.004 | -6.202
-13.5 | -0.607 | 0.09024 | 0.004 | -6.728
-13 | -0.623 | 0.08692 | 0.003 | -7.163
-12.5 | -0.637 | 0.08013 | 0.003 | -7.948
-12 | -0.648 | 0.07604 | 0.003 | -8.522
-11.5 | -0.657 | 0.07162 | 0.002 | -9.169
-11 | -0.663 | 0.06634 | 0.002 | -9.991
-10.5 | -0.665 | 0.06235 | 0.002 | -10.659
-10 | -0.809 | 0.01064 | 0.002 | -76.075
-9.5 | -0.805 | 0.01009 | 0.002 | -79.765
-9 | -0.793 | 0.00863 | 0.001 | -91.947
-8.5 | -0.774 | 0.00882 | 0 | -87.777
-8 | -0.749 | 0.00839 | -0.001 | -89.237
-7.5 | -0.718 | 0.00804 | -0.002 | -89.281
-7 | -0.683 | 0.00771 | -0.002 | -88.502
-6.5 | -0.643 | 0.00741 | -0.003 | -86.711
-6 | -0.598 | 0.00713 | -0.004 | -83.898
-5.5 | -0.55 | 0.00693 | -0.005 | -79.326
-5 | -0.498 | 0.00664 | -0.006 | -75.094
-4.5 | -0.445 | 0.00642 | -0.006 | -69.247
-4 | -0.39 | 0.00619 | -0.007 | -62.976
-3.5 | -0.333 | 0.00602 | -0.008 | -55.358
-3 | -0.276 | 0.00585 | -0.009 | -47.173
-2.5 | -0.218 | 0.0057 | -0.01 | -38.311
-2 | -0.16 | 0.00558 | -0.01 | -28.619
-1.5 | -0.101 | 0.00448 | -0.011 | -22.48
-1 | -0.042 | 0.00418 | -0.012 | -9.97
-0.5 | 0.018 | 0.00392 | -0.013 | 4.503
0 | 0.077 | 0.00363 | -0.014 | 21.223
0.5 | 0.136 | 0.00355 | -0.015 | 38.396
1 | 0.196 | 0.00371 | -0.015 | 52.797
1.5 | 0.254 | 0.00401 | -0.016 | 63.518
2 | 0.313 | 0.0043 | -0.017 | 72.872
2.5 | 0.371 | 0.00595 | -0.018 | 62.418
3 | 0.429 | 0.00613 | -0.019 | 69.956
3.5 | 0.486 | 0.00634 | -0.02 | 76.699
4 | 0.542 | 0.00649 | -0.02 | 83.519
4.5 | 0.597 | 0.00674 | -0.021 | 88.621
5 | 0.65 | 0.00648 | -0.022 | 100.313
5.5 | 0.7 | 0.00658 | -0.023 | 106.408
6 | 0.746 | 0.00682 | -0.024 | 109.359
6.5 | 0.789 | 0.00708 | -0.025 | 111.548
7 | 0.828 | 0.00855 | -0.025 | 96.876
7.5 | 0.862 | 0.00891 | -0.026 | 96.745
8 | 0.891 | 0.00936 | -0.027 | 95.163
8.5 | 0.915 | 0.00977 | -0.028 | 93.643
9 | 0.932 | 0.01039 | -0.028 | 89.702
9.5 | 0.944 | 0.01084 | -0.029 | 87.052
10 | 0.949 | 0.01142 | -0.03 | 83.087
10.5 | 0.948 | 0.01216 | -0.031 | 77.953
11 | 0.783 | 0.06136 | -0.02 | 12.758
11.5 | 0.775 | 0.06572 | -0.02 | 11.788
12 | 0.757 | 0.07483 | -0.017 | 10.116
12.5 | 0.742 | 0.08017 | -0.017 | 9.259
13 | 0.726 | 0.08477 | -0.018 | 8.57
13.5 | 0.702 | 0.09001 | -0.018 | 7.804
14 | 0.675 | 0.09647 | -0.018 | 7.001
14.5 | 0.647 | 0.10139 | -0.018 | 6.384
15 | 0.619 | 0.10579 | -0.018 | 5.848

## 98. Re 8M Mach 0.00 (2)
BIGFOIL.COM POLAR EXPORT
NACA66-111 a=0.5
NACA66-111 a=0.5 |  |  |  | Cl Max: | 1.6504 | at alpha= | 19.5 | deg
XFOIL ncrit=9 |  |  |  | L/D Max: | 110.596 | at alpha= | 9 | deg
Re: | 8000000 |  |  | Cd Min: | 0.04409 | at alpha= | 20 | deg
Mach: | 0 |  |  | Cl=0 at alpha= | -0.73719 | deg
|  |  |  | @ Cl=0.1, Cd= | 0.0029761
|  |  |  | @ Cl=0.4, Cd= | 0.0058701
|  |  |  | @ Cl=0.6, Cd= | 0.0066464
alpha (deg) | Cl | Cd | Cm | Cl/Cd
-20 | -1.5423 | 0.04383 | -0.0554 | -35.1882
-19.5 | -1.5552 | 0.03806 | -0.0551 | -40.8618
-19 | -1.5644 | 0.03327 | -0.0534 | -47.0213
-18.5 | -1.5689 | 0.02931 | -0.0507 | -53.5278
-18 | -1.5636 | 0.02638 | -0.0475 | -59.2722
-17.5 | -1.55 | 0.02423 | -0.0444 | -63.9703
-17 | -1.5342 | 0.02233 | -0.0409 | -68.7058
-16.5 | -1.5122 | 0.02094 | -0.0376 | -72.2159
-16 | -1.4876 | 0.01977 | -0.0343 | -75.2453
-15.5 | -1.4651 | 0.01834 | -0.0304 | -79.8855
-15 | -1.4449 | 0.01755 | -0.025 | -82.3305
-14.5 | -1.4112 | 0.01675 | -0.0222 | -84.2507
-14 | -1.3733 | 0.01585 | -0.0201 | -86.6435
-13.5 | -1.335 | 0.01477 | -0.018 | -90.3859
-13 | -1.2937 | 0.01382 | -0.0164 | -93.6107
-12.5 | -1.2508 | 0.0129 | -0.015 | -96.9612
-12 | -1.2052 | 0.01214 | -0.0139 | -99.2751
-11.5 | -1.1579 | 0.01151 | -0.0131 | -100.5995
-11 | -1.1089 | 0.01097 | -0.0125 | -101.0848
-10.5 | -1.0589 | 0.0105 | -0.0121 | -100.8476
-10 | -1.0077 | 0.0101 | -0.0119 | -99.7723
-9.5 | -0.9572 | 0.00957 | -0.0115 | -100.0209
-9 | -0.9066 | 0.00899 | -0.0111 | -100.8454
-8.5 | -0.8548 | 0.00854 | -0.0109 | -100.0937
-8 | -0.8019 | 0.00815 | -0.0108 | -98.3926
-7.5 | -0.7482 | 0.00786 | -0.0109 | -95.1908
-7 | -0.6939 | 0.00758 | -0.0111 | -91.5435
-6.5 | -0.6403 | 0.00719 | -0.0111 | -89.0542
-6 | -0.586 | 0.00688 | -0.0113 | -85.1744
-5.5 | -0.5308 | 0.00663 | -0.0115 | -80.0603
-5 | -0.4752 | 0.00643 | -0.0119 | -73.9036
-4.5 | -0.4199 | 0.00617 | -0.0122 | -68.0551
-4 | -0.364 | 0.00595 | -0.0126 | -61.1765
-3.5 | -0.3076 | 0.00579 | -0.0131 | -53.1261
-3 | -0.2515 | 0.0056 | -0.0135 | -44.9107
-2.5 | -0.1947 | 0.00544 | -0.0141 | -35.7904
-2 | -0.1382 | 0.00527 | -0.0146 | -26.2239
-1.5 | -0.0821 | 0.00503 | -0.015 | -16.3221
-1 | -0.0277 | 0.00455 | -0.0152 | -6.0879
0 | 0.0777 | 0.00304 | -0.0154 | 25.5592
0.5 | 0.1335 | 0.00288 | -0.0159 | 46.3542
1 | 0.1844 | 0.0038 | -0.0157 | 48.5263
1.5 | 0.2362 | 0.00452 | -0.0156 | 52.2566
2 | 0.2891 | 0.0051 | -0.0156 | 56.6863
2.5 | 0.3419 | 0.00561 | -0.0155 | 60.9447
3 | 0.3972 | 0.00586 | -0.0158 | 67.7816
3.5 | 0.4528 | 0.00606 | -0.0161 | 74.7195
4.5 | 0.5634 | 0.0065 | -0.0168 | 86.6769
5 | 0.6184 | 0.00672 | -0.0171 | 92.0238
5.5 | 0.6729 | 0.00697 | -0.0173 | 96.5423
6 | 0.7265 | 0.00729 | -0.0173 | 99.6571
6.5 | 0.7803 | 0.00755 | -0.0174 | 103.351
7 | 0.8333 | 0.00786 | -0.0174 | 106.0178
7.5 | 0.885 | 0.00827 | -0.0171 | 107.0133
8 | 0.9367 | 0.00863 | -0.0169 | 108.54
8.5 | 0.9882 | 0.00898 | -0.0167 | 110.0445
9 | 1.0385 | 0.00939 | -0.0162 | 110.5964
9.5 | 1.0874 | 0.00988 | -0.0156 | 110.0607
10 | 1.1347 | 0.01046 | -0.0146 | 108.4799
10.5 | 1.1812 | 0.01103 | -0.0136 | 107.0898
11 | 1.228 | 0.0115 | -0.0126 | 106.7826
11.5 | 1.2731 | 0.01205 | -0.0114 | 105.6515
12 | 1.3159 | 0.01264 | -0.0098 | 104.106
12.5 | 1.3551 | 0.01335 | -0.0077 | 101.5056
13 | 1.3844 | 0.01389 | -0.0033 | 99.6688
13.5 | 1.4162 | 0.01507 | -0.0003 | 93.9748
14 | 1.4447 | 0.01613 | 0.0033 | 89.566
16 | 1.5539 | 0.02099 | 0.0154 | 74.0305
16.5 | 1.5764 | 0.02261 | 0.0183 | 69.7214
17 | 1.5987 | 0.02428 | 0.0209 | 65.8443
17.5 | 1.6154 | 0.02645 | 0.0237 | 61.0737
18 | 1.6312 | 0.02876 | 0.0262 | 56.7177
18.5 | 1.6417 | 0.03163 | 0.0285 | 51.9033
19 | 1.6468 | 0.03513 | 0.0306 | 46.8773
19.5 | 1.6504 | 0.03904 | 0.0321 | 42.2746
20 | 1.6461 | 0.04409 | 0.0329 | 37.335

## 99. Re 8M Mach 0.10 (1)
BIGFOIL.COM POLAR EXPORT
NACA66-111 a=0.5
NACA66-111 a=0.5 |  |  |  | Cl Max: | 0.939 | at alpha= | 10 | deg
JavaFoil+Calcfoil stall+Eppler ext transition |  |  |  | L/D Max: | 110.692 | at alpha= | 6.5 | deg
Re: | 8000000 |  |  | Cd Min: | 0.00346 | at alpha= | 0 | deg
Mach: | 0.1 |  |  | Cl=0 at alpha= | -0.65 | deg
|  |  |  | @ Cl=0.1, Cd= | 0.0034983
|  |  |  | @ Cl=0.4, Cd= | 0.0060464
|  |  |  | @ Cl=0.6, Cd= | 0.10723
alpha (deg) | Cl | Cd | Cm | Cl/Cd
-14.5 | -0.533 | 0.10014 | 0.004 | -5.319
-14 | -0.555 | 0.09626 | 0.004 | -5.762
-13.5 | -0.575 | 0.0913 | 0.004 | -6.303
-13 | -0.595 | 0.08544 | 0.003 | -6.961
-12.5 | -0.612 | 0.08142 | 0.003 | -7.516
-12 | -0.627 | 0.07775 | 0.003 | -8.06
-11.5 | -0.639 | 0.07237 | 0.002 | -8.825
-11 | -0.647 | 0.0675 | 0.002 | -9.591
-10.5 | -0.652 | 0.06329 | 0.002 | -10.304
-10 | -0.667 | 0.05082 | 0.002 | -13.117
-9.5 | -0.788 | 0.01075 | 0.002 | -73.295
-9 | -0.788 | 0.00873 | 0.001 | -90.249
-8.5 | -0.771 | 0.00884 | 0 | -87.217
-8 | -0.747 | 0.00848 | -0.001 | -88.138
-7.5 | -0.718 | 0.00815 | -0.002 | -88.148
-7 | -0.684 | 0.00778 | -0.002 | -87.849
-6.5 | -0.644 | 0.00749 | -0.003 | -85.95
-6 | -0.6 | 0.00719 | -0.004 | -83.432
-5.5 | -0.552 | 0.00693 | -0.005 | -79.731
-5 | -0.5 | 0.00664 | -0.006 | -75.342
-4.5 | -0.447 | 0.00641 | -0.006 | -69.701
-4 | -0.391 | 0.00624 | -0.007 | -62.687
-3.5 | -0.335 | 0.006 | -0.008 | -55.806
-3 | -0.278 | 0.00588 | -0.009 | -47.235
-2.5 | -0.219 | 0.00569 | -0.01 | -38.511
-2 | -0.161 | 0.00556 | -0.011 | -28.862
-1.5 | -0.101 | 0.0045 | -0.011 | -22.521
-1 | -0.042 | 0.00418 | -0.012 | -10.01
-0.5 | 0.018 | 0.00394 | -0.013 | 4.498
0 | 0.077 | 0.00346 | -0.014 | 22.363
0.5 | 0.137 | 0.00356 | -0.015 | 38.488
1 | 0.197 | 0.00374 | -0.016 | 52.63
1.5 | 0.256 | 0.004 | -0.016 | 63.856
2 | 0.315 | 0.00432 | -0.017 | 72.818
2.5 | 0.373 | 0.00593 | -0.018 | 62.901
3 | 0.431 | 0.00618 | -0.019 | 69.768
3.5 | 0.488 | 0.00632 | -0.02 | 77.294
4 | 0.545 | 0.00655 | -0.021 | 83.157
4.5 | 0.6 | 0.00631 | -0.021 | 95.037
5 | 0.653 | 0.00642 | -0.022 | 101.7
5.5 | 0.703 | 0.00657 | -0.023 | 106.969
6 | 0.749 | 0.00682 | -0.024 | 109.811
6.5 | 0.792 | 0.00715 | -0.025 | 110.692
7 | 0.83 | 0.00861 | -0.025 | 96.389
7.5 | 0.863 | 0.00898 | -0.026 | 96.095
8 | 0.89 | 0.00947 | -0.027 | 94.035
8.5 | 0.912 | 0.00993 | -0.028 | 91.833
9 | 0.927 | 0.01051 | -0.029 | 88.246
9.5 | 0.936 | 0.01092 | -0.029 | 85.748
10 | 0.939 | 0.01156 | -0.03 | 81.195
10.5 | 0.934 | 0.01238 | -0.031 | 75.403
11 | 0.763 | 0.06489 | -0.018 | 11.756
11.5 | 0.75 | 0.07071 | -0.017 | 10.605
12 | 0.735 | 0.07634 | -0.017 | 9.625
12.5 | 0.717 | 0.08136 | -0.017 | 8.818
13 | 0.698 | 0.08562 | -0.017 | 8.149
13.5 | 0.67 | 0.09113 | -0.018 | 7.351
14 | 0.639 | 0.09682 | -0.018 | 6.597
14.5 | 0.607 | 0.10328 | -0.018 | 5.876
15 | 0.575 | 0.10723 | -0.019 | 5.36

## 100. Re 8M Mach 0.10 (2)
BIGFOIL.COM POLAR EXPORT
NACA66-111 a=0.5
NACA66-111 a=0.5 |  |  |  | Cl Max: | 1.6135 | at alpha= | 18.5 | deg
XFOIL ncrit=9 |  |  |  | L/D Max: | 109.947 | at alpha= | 9 | deg
Re: | 8000000 |  |  | Cd Min: | 0.06468 | at alpha= | -20 | deg
Mach: | 0.1 |  |  | Cl=0 at alpha= | -0.73818 | deg
|  |  |  | @ Cl=0.1, Cd= | 0.0029715
|  |  |  | @ Cl=0.4, Cd= | 0.0058726
|  |  |  | @ Cl=0.6, Cd= | 0.0066534
alpha (deg) | Cl | Cd | Cm | Cl/Cd
-20 | -1.4101 | 0.06468 | -0.0495 | -21.8012
-19.5 | -1.4539 | 0.05166 | -0.0567 | -28.1436
-19 | -1.4844 | 0.04295 | -0.0588 | -34.5611
-18.5 | -1.5111 | 0.03606 | -0.0578 | -41.9052
-18 | -1.5221 | 0.03131 | -0.0552 | -48.6139
-17.5 | -1.5231 | 0.02775 | -0.0519 | -54.8865
-17 | -1.5138 | 0.02518 | -0.0482 | -60.1191
-16.5 | -1.5008 | 0.02301 | -0.0444 | -65.2238
-16 | -1.4809 | 0.02138 | -0.0405 | -69.2657
-15.5 | -1.4648 | 0.01961 | -0.0357 | -74.6966
-15 | -1.4419 | 0.01853 | -0.0311 | -77.8144
-14.5 | -1.4166 | 0.01763 | -0.0263 | -80.3517
-14 | -1.3804 | 0.01659 | -0.0236 | -83.2068
-13.5 | -1.3405 | 0.01565 | -0.0215 | -85.655
-13 | -1.2994 | 0.01464 | -0.0195 | -88.7568
-12.5 | -1.2581 | 0.01346 | -0.0175 | -93.4695
-12 | -1.2131 | 0.01257 | -0.0161 | -96.5076
-11.5 | -1.166 | 0.01183 | -0.015 | -98.563
-11 | -1.1169 | 0.01121 | -0.0141 | -99.6343
-10.5 | -1.0666 | 0.01068 | -0.0135 | -99.8689
-10 | -1.015 | 0.01024 | -0.0131 | -99.1211
-9.5 | -0.9633 | 0.00977 | -0.0126 | -98.5977
-9 | -0.9125 | 0.00914 | -0.012 | -99.8359
-8.5 | -0.8604 | 0.00864 | -0.0117 | -99.5833
-8 | -0.8072 | 0.00823 | -0.0115 | -98.0802
-7 | -0.6983 | 0.00762 | -0.0116 | -91.6404
-6.5 | -0.6442 | 0.00724 | -0.0115 | -88.9779
-6 | -0.5895 | 0.00691 | -0.0116 | -85.3111
-5.5 | -0.534 | 0.00665 | -0.0118 | -80.3008
-5 | -0.478 | 0.00645 | -0.0122 | -74.1085
-4.5 | -0.4222 | 0.00619 | -0.0124 | -68.2068
-4 | -0.366 | 0.00596 | -0.0128 | -61.4094
-3.5 | -0.3093 | 0.0058 | -0.0133 | -53.3276
-3 | -0.2528 | 0.00561 | -0.0137 | -45.0624
-2.5 | -0.1957 | 0.00544 | -0.0142 | -35.9743
-2 | -0.1388 | 0.00528 | -0.0147 | -26.2879
-1.5 | -0.0824 | 0.00504 | -0.0151 | -16.3492
-1 | -0.0277 | 0.00456 | -0.0154 | -6.0746
0 | 0.0781 | 0.00303 | -0.0155 | 25.7756
0.5 | 0.1343 | 0.00288 | -0.016 | 46.6319
1 | 0.1854 | 0.0038 | -0.0157 | 48.7895
1.5 | 0.2375 | 0.00453 | -0.0156 | 52.4283
2 | 0.2905 | 0.00511 | -0.0156 | 56.8493
2.5 | 0.3436 | 0.00562 | -0.0155 | 61.1388
3 | 0.3993 | 0.00587 | -0.0158 | 68.0239
3.5 | 0.4552 | 0.00608 | -0.0161 | 74.8684
4 | 0.5113 | 0.00627 | -0.0165 | 81.547
4.5 | 0.5664 | 0.00652 | -0.0167 | 86.8712
5 | 0.6218 | 0.00674 | -0.017 | 92.2552
5.5 | 0.6766 | 0.007 | -0.0171 | 96.6571
6.5 | 0.7848 | 0.00759 | -0.0172 | 103.3992
7 | 0.838 | 0.00791 | -0.017 | 105.9418
7.5 | 0.8898 | 0.00836 | -0.0166 | 106.4354
8 | 0.9423 | 0.00869 | -0.0164 | 108.435
8.5 | 0.9941 | 0.00907 | -0.016 | 109.6031
9 | 1.0445 | 0.0095 | -0.0154 | 109.9474
9.5 | 1.0934 | 0.01003 | -0.0145 | 109.013
10 | 1.1406 | 0.01067 | -0.0133 | 106.8978
10.5 | 1.1883 | 0.01118 | -0.0123 | 106.288
11 | 1.2351 | 0.0117 | -0.0111 | 105.5641
11.5 | 1.2798 | 0.0123 | -0.0096 | 104.0488
12 | 1.3218 | 0.01298 | -0.0076 | 101.8336
12.5 | 1.3582 | 0.01377 | -0.0046 | 98.6347
13 | 1.387 | 0.01439 | 0 | 96.3864
13.5 | 1.4155 | 0.01584 | 0.0037 | 89.3624
14 | 1.4452 | 0.01692 | 0.0072 | 85.4137
14.5 | 1.4763 | 0.01793 | 0.0103 | 82.3369
15 | 1.5048 | 0.01913 | 0.0134 | 78.6618
15.5 | 1.5283 | 0.02075 | 0.0169 | 73.653
16 | 1.5522 | 0.02233 | 0.02 | 69.5119
16.5 | 1.5718 | 0.0243 | 0.0232 | 64.6831
17 | 1.5888 | 0.02652 | 0.0262 | 59.9095
17.5 | 1.6016 | 0.02917 | 0.0291 | 54.9057
18 | 1.6096 | 0.03236 | 0.0318 | 49.7404
18.5 | 1.6135 | 0.0361 | 0.034 | 44.6953
19 | 1.6058 | 0.04126 | 0.0356 | 38.919
19.5 | 1.5998 | 0.04682 | 0.0361 | 34.1692
20 | 1.5815 | 0.05449 | 0.035 | 29.0237

## 101. Re 8M Mach 0.25 (1)
BIGFOIL.COM POLAR EXPORT
NACA66-111 a=0.5
NACA66-111 a=0.5 |  |  |  | Cl Max: | 0.886 | at alpha= | 8.5 | deg
JavaFoil+Calcfoil stall+Eppler ext transition |  |  |  | L/D Max: | 108.211 | at alpha= | 6 | deg
Re: | 8000000 |  |  | Cd Min: | 0.00346 | at alpha= | 0 | deg
Mach: | 0.25 |  |  | Cl=0 at alpha= | -0.64754 | deg
|  |  |  | @ Cl=0.1, Cd= | 0.0034993
|  |  |  | @ Cl=0.4, Cd= | 0.0942
|  |  |  | @ Cl=0.6, Cd= | 0.0942
alpha (deg) | Cl | Cd | Cm | Cl/Cd
-13.5 | -0.272 | 0.09278 | 0.004 | -2.929
-13 | -0.333 | 0.08838 | 0.003 | -3.763
-12.5 | -0.387 | 0.08407 | 0.003 | -4.606
-12 | -0.437 | 0.08031 | 0.003 | -5.437
-11.5 | -0.481 | 0.07436 | 0.002 | -6.468
-11 | -0.519 | 0.07075 | 0.002 | -7.335
-10.5 | -0.55 | 0.06651 | 0.002 | -8.27
-10 | -0.575 | 0.0614 | 0.001 | -9.359
-9.5 | -0.591 | 0.05744 | 0.001 | -10.289
-9 | -0.603 | 0.05152 | 0.001 | -11.699
-8.5 | -0.739 | 0.00959 | 0 | -77.017
-8 | -0.731 | 0.00827 | -0.001 | -88.325
-7.5 | -0.712 | 0.00849 | -0.002 | -83.822
-7 | -0.685 | 0.00804 | -0.002 | -85.122
-6.5 | -0.65 | 0.00767 | -0.003 | -84.799
-6 | -0.61 | 0.00737 | -0.004 | -82.69
-5.5 | -0.563 | 0.00706 | -0.005 | -79.736
-5 | -0.511 | 0.00676 | -0.006 | -75.618
-4.5 | -0.457 | 0.00654 | -0.007 | -69.927
-4 | -0.401 | 0.00629 | -0.007 | -63.823
-3.5 | -0.344 | 0.00612 | -0.008 | -56.18
-3 | -0.285 | 0.00595 | -0.009 | -47.853
-2.5 | -0.225 | 0.00574 | -0.01 | -39.205
-2 | -0.165 | 0.00561 | -0.011 | -29.398
-1.5 | -0.104 | 0.00549 | -0.012 | -18.939
-1 | -0.043 | 0.00422 | -0.013 | -10.188
-0.5 | 0.018 | 0.00394 | -0.013 | 4.621
0 | 0.08 | 0.00346 | -0.014 | 22.997
0.5 | 0.141 | 0.00358 | -0.015 | 39.368
1 | 0.202 | 0.00374 | -0.016 | 54.01
1.5 | 0.263 | 0.00405 | -0.017 | 64.783
2 | 0.323 | 0.00437 | -0.018 | 74.017
2.5 | 0.383 | 0.006 | -0.019 | 63.868
3 | 0.443 | 0.00627 | -0.019 | 70.65
3.5 | 0.501 | 0.00642 | -0.02 | 78.015
4 | 0.559 | 0.00654 | -0.021 | 85.434
4.5 | 0.614 | 0.00625 | -0.022 | 98.26
5 | 0.668 | 0.00649 | -0.023 | 103.012
5.5 | 0.717 | 0.00675 | -0.024 | 106.212
6 | 0.762 | 0.00704 | -0.024 | 108.211
6.5 | 0.801 | 0.00856 | -0.025 | 93.617
7 | 0.834 | 0.00894 | -0.026 | 93.383
7.5 | 0.86 | 0.00947 | -0.027 | 90.828
8 | 0.878 | 0.00991 | -0.028 | 88.566
8.5 | 0.886 | 0.01052 | -0.029 | 84.167
9 | 0.883 | 0.01113 | -0.029 | 79.332
9.5 | 0.871 | 0.01176 | -0.03 | 74.043
10 | 0.829 | 0.01454 | -0.03 | 56.989
10.5 | 0.669 | 0.06591 | -0.015 | 10.146
11 | 0.636 | 0.07085 | -0.016 | 8.972
11.5 | 0.596 | 0.07509 | -0.016 | 7.939
12 | 0.549 | 0.07967 | -0.016 | 6.895
12.5 | 0.497 | 0.0852 | -0.017 | 5.839
13 | 0.44 | 0.08889 | -0.017 | 4.954
13.5 | 0.369 | 0.0942 | -0.018 | 3.918

## 102. Re 8M Mach 0.25 (2)
BIGFOIL.COM POLAR EXPORT
NACA66-111 a=0.5
NACA66-111 a=0.5 |  |  |  | Cl Max: | 1.3727 | at alpha= | 13 | deg
XFOIL ncrit=9 |  |  |  | L/D Max: | 106.696 | at alpha= | 8 | deg
Re: | 8000000 |  |  | Cd Min: | 0.20762 | at alpha= | 18 | deg
Mach: | 0.25 |  |  | Cl=0 at alpha= | -0.75402 | deg
|  |  |  | @ Cl=0.1, Cd= | 0.0029431
|  |  |  | @ Cl=0.4, Cd= | 0.0058842
|  |  |  | @ Cl=0.6, Cd= | 0.0066982
alpha (deg) | Cl | Cd | Cm | Cl/Cd
-17.5 | -0.6822 | 0.19699 | 0.0241 | -3.4631
-17 | -0.6672 | 0.18949 | 0.0196 | -3.521
-16.5 | -0.6545 | 0.18102 | 0.015 | -3.6156
-16 | -0.6502 | 0.16965 | 0.0094 | -3.8326
-15.5 | -0.7638 | 0.12726 | -0.0118 | -6.0019
-15 | -0.9341 | 0.07885 | -0.0432 | -11.8465
-14.5 | -0.9903 | 0.05923 | -0.0591 | -16.7196
-14 | -1.0538 | 0.04671 | -0.0639 | -22.5605
-13.5 | -1.1282 | 0.0364 | -0.061 | -30.9945
-13 | -1.1704 | 0.03045 | -0.0532 | -38.4368
-12.5 | -1.2314 | 0.02314 | -0.0399 | -53.2152
-12 | -1.2209 | 0.01899 | -0.0336 | -64.2917
-11.5 | -1.193 | 0.01585 | -0.0289 | -75.2681
-11 | -1.1528 | 0.01374 | -0.0254 | -83.901
-10.5 | -1.103 | 0.01262 | -0.0231 | -87.401
-10 | -1.0514 | 0.01168 | -0.0211 | -90.0171
-9.5 | -0.9988 | 0.0108 | -0.0194 | -92.4815
-9 | -0.9444 | 0.01014 | -0.0181 | -93.1361
-8.5 | -0.8899 | 0.00946 | -0.0168 | -94.0698
-8 | -0.8359 | 0.00875 | -0.0156 | -95.5314
-7.5 | -0.7796 | 0.00828 | -0.0149 | -94.1546
-7 | -0.7227 | 0.00788 | -0.0144 | -91.7132
-6 | -0.6087 | 0.00711 | -0.0136 | -85.6118
-5.5 | -0.5512 | 0.00679 | -0.0135 | -81.1782
-5 | -0.4931 | 0.00655 | -0.0135 | -75.2824
-4.5 | -0.4349 | 0.0063 | -0.0137 | -69.0317
-4 | -0.3768 | 0.00603 | -0.0138 | -62.4876
-3.5 | -0.3182 | 0.00585 | -0.0141 | -54.3932
-3 | -0.2596 | 0.00566 | -0.0145 | -45.8657
-2.5 | -0.2008 | 0.00547 | -0.0149 | -36.7093
-2 | -0.1421 | 0.00531 | -0.0154 | -26.7608
-1.5 | -0.0836 | 0.00511 | -0.0159 | -16.3601
-1 | -0.0275 | 0.00462 | -0.016 | -5.9524
-0.5 | 0.0284 | 0.00406 | -0.0162 | 6.9951
0 | 0.0804 | 0.00298 | -0.016 | 26.9799
0.5 | 0.1388 | 0.00287 | -0.0165 | 48.3624
1 | 0.1911 | 0.0038 | -0.0162 | 50.2895
1.5 | 0.2441 | 0.00458 | -0.016 | 53.2969
2 | 0.2981 | 0.0052 | -0.0158 | 57.3269
2.5 | 0.3528 | 0.0057 | -0.0156 | 61.8947
3.5 | 0.4681 | 0.00615 | -0.0161 | 76.1138
4 | 0.5259 | 0.00636 | -0.0163 | 82.6887
4.5 | 0.583 | 0.00663 | -0.0164 | 87.9336
5 | 0.6403 | 0.00686 | -0.0164 | 93.3382
5.5 | 0.6967 | 0.00718 | -0.0162 | 97.0334
6 | 0.753 | 0.00748 | -0.016 | 100.6684
6.5 | 0.8089 | 0.00782 | -0.0156 | 103.4399
7 | 0.8635 | 0.00824 | -0.0148 | 104.7937
7.5 | 0.918 | 0.00867 | -0.014 | 105.8824
8 | 0.972 | 0.00911 | -0.013 | 106.6959
8.5 | 1.0248 | 0.00963 | -0.0118 | 106.4174
9 | 1.0753 | 0.01028 | -0.01 | 104.6012
9.5 | 1.1249 | 0.01099 | -0.008 | 102.3567
10 | 1.1743 | 0.01166 | -0.0059 | 100.7118
10.5 | 1.2212 | 0.01246 | -0.0033 | 98.0096
11 | 1.2639 | 0.01348 | 0 | 93.7611
11.5 | 1.2977 | 0.01452 | 0.0049 | 89.3733
12 | 1.3229 | 0.01603 | 0.011 | 82.5265
12.5 | 1.3471 | 0.01819 | 0.0164 | 74.0572
13 | 1.3727 | 0.02005 | 0.0214 | 68.4638
13.5 | 1.3674 | 0.02432 | 0.0286 | 56.2253
14 | 1.3532 | 0.02921 | 0.0351 | 46.3266
14.5 | 1.3324 | 0.03485 | 0.0403 | 38.2324
15 | 1.2857 | 0.04333 | 0.0437 | 29.6723
15.5 | 1.2271 | 0.0546 | 0.0428 | 22.4744
16 | 1.1979 | 0.06484 | 0.0387 | 18.4747
16.5 | 1.1479 | 0.08136 | 0.0278 | 14.1089
17 | 1.1096 | 0.10043 | 0.0139 | 11.0485
17.5 | 0.869 | 0.16727 | -0.0274 | 5.1952
18 | 0.7871 | 0.20762 | -0.0461 | 3.7911

## 103. Re 8M Mach 0.50 (1)
BIGFOIL.COM POLAR EXPORT
NACA66-111 a=0.5
NACA66-111 a=0.5 |  |  |  | Cl Max: | 1.104 | at alpha= | 20 | deg
JavaFoil+Calcfoil stall+Eppler ext transition |  |  |  | L/D Max: | 95.381 | at alpha= | 3.5 | deg
Re: | 8000000 |  |  | Cd Min: | 0.00332 | at alpha= | 0 | deg
Mach: | 0.5 |  |  | Cl=0 at alpha= | -0.64706 | deg
|  |  |  | @ Cl=0.1, Cd= | 0.003341
|  |  |  | @ Cl=0.4, Cd= | 0.0052732
|  |  |  | @ Cl=0.6, Cd= | 0.007128
alpha (deg) | Cl | Cd | Cm | Cl/Cd
-20 | -1.04 | 0.15044 | 0.011 | -6.913
-19.5 | -1.014 | 0.14569 | 0.011 | -6.959
-19 | -0.994 | 0.13954 | 0.011 | -7.121
-18.5 | -0.964 | 0.13585 | 0.01 | -7.098
-18 | -0.935 | 0.13181 | 0.009 | -7.091
-17.5 | -0.907 | 0.12662 | 0.009 | -7.164
-17 | -0.881 | 0.12248 | 0.008 | -7.194
-16.5 | -0.858 | 0.12011 | 0.008 | -7.14
-16 | -0.829 | 0.1155 | 0.007 | -7.175
-15.5 | -0.802 | 0.10922 | 0.007 | -7.343
-15 | -0.773 | 0.12115 | 0.006 | -6.381
-14.5 | -0.755 | 0.08975 | 0.006 | -8.409
-14 | -0.722 | 0.09928 | 0.005 | -7.269
-13.5 | -0.695 | 0.09168 | 0.005 | -7.579
-13 | -0.669 | 0.08488 | 0.004 | -7.887
-12.5 | -0.65 | 0.07315 | 0.004 | -8.88
-12 | -0.721 | 0.02 | 0.006 | -36.036
-11.5 | -0.709 | 0.01482 | 0.005 | -47.831
-11 | -0.559 | 0.07805 | 0.002 | -7.163
-10.5 | -0.533 | 0.06825 | 0.002 | -7.807
-10 | -0.507 | 0.06225 | 0.001 | -8.15
-9.5 | -0.483 | 0.05577 | 0.001 | -8.662
-9 | -0.552 | 0.01171 | 0.001 | -47.153
-8.5 | -0.523 | 0.01075 | 0 | -48.613
-8 | -0.398 | 0.05292 | 0 | -7.512
-7.5 | -0.371 | 0.04913 | -0.001 | -7.544
-7 | -0.344 | 0.04456 | -0.001 | -7.727
-6.5 | -0.392 | 0.00909 | -0.004 | -43.152
-6 | -0.454 | 0.03959 | -0.002 | -11.471
-5.5 | -0.577 | 0.00738 | -0.005 | -78.189
-5 | -0.543 | 0.00703 | -0.006 | -77.312
-4.5 | -0.496 | 0.00711 | -0.007 | -69.78
-4 | -0.44 | 0.00677 | -0.008 | -65.003
-3.5 | -0.38 | 0.00653 | -0.009 | -58.204
-3 | -0.316 | 0.00621 | -0.01 | -50.952
-2.5 | -0.251 | 0.006 | -0.011 | -41.816
-2 | -0.184 | 0.00582 | -0.012 | -31.604
-1.5 | -0.116 | 0.00564 | -0.013 | -20.595
-1 | -0.048 | 0.0039 | -0.014 | -12.318
-0.5 | 0.02 | 0.00361 | -0.015 | 5.646
0 | 0.089 | 0.00332 | -0.016 | 26.774
0.5 | 0.157 | 0.00345 | -0.017 | 45.59
1 | 0.226 | 0.00367 | -0.018 | 61.472
1.5 | 0.293 | 0.00406 | -0.019 | 72.298
2 | 0.361 | 0.00444 | -0.02 | 81.275
2.5 | 0.427 | 0.00585 | -0.021 | 72.995
3 | 0.492 | 0.006 | -0.022 | 82.072
3.5 | 0.556 | 0.00583 | -0.023 | 95.381
4 | 0.616 | 0.0076 | -0.024 | 81.118
4.5 | 0.672 | 0.008 | -0.024 | 84.062
5 | 0.722 | 0.00848 | -0.025 | 85.156
5.5 | 0.754 | 0.00899 | -0.026 | 83.933
6 | 0.754 | 0.00967 | -0.027 | 77.956
6.5 | 0.498 | 0.04305 | -0.013 | 11.575
7 | 0.413 | 0.04439 | -0.015 | 9.309
7.5 | 0.538 | 0.0113 | -0.03 | 47.569
8 | 0.465 | 0.05076 | -0.015 | 9.171
8.5 | 0.492 | 0.05628 | -0.015 | 8.735
9 | 0.634 | 0.0126 | -0.033 | 50.299
9.5 | 0.664 | 0.01356 | -0.033 | 49.002
10 | 0.693 | 0.01488 | -0.034 | 46.57
10.5 | 0.6 | 0.06609 | -0.019 | 9.079
11 | 0.625 | 0.07485 | -0.018 | 8.344
11.5 | 0.785 | 0.01698 | -0.037 | 46.208
12 | 0.806 | 0.01987 | -0.037 | 40.565
12.5 | 0.716 | 0.07387 | -0.025 | 9.694
13 | 0.735 | 0.08465 | -0.023 | 8.685
13.5 | 0.758 | 0.09523 | -0.022 | 7.956
14 | 0.785 | 0.10122 | -0.023 | 7.751
14.5 | 0.814 | 0.0952 | -0.025 | 8.552
15 | 0.837 | 0.104 | -0.024 | 8.046
15.5 | 0.863 | 0.11146 | -0.025 | 7.742
16 | 0.892 | 0.11659 | -0.027 | 7.648
16.5 | 0.914 | 0.12141 | -0.026 | 7.53
17 | 0.94 | 0.12504 | -0.026 | 7.516
17.5 | 0.968 | 0.12759 | -0.028 | 7.588
18 | 0.998 | 0.13227 | -0.03 | 7.547
18.5 | 1.025 | 0.13851 | -0.031 | 7.4
19 | 1.044 | 0.14117 | -0.029 | 7.398
19.5 | 1.071 | 0.14661 | -0.03 | 7.304
20 | 1.104 | 0.14495 | -0.033 | 7.614

## 104. Re 8M Mach 0.50 (2)
BIGFOIL.COM POLAR EXPORT
NACA66-111 a=0.5
NACA66-111 a=0.5 |  |  |  | Cl Max: | 0.9245 | at alpha= | 7.5 | deg
XFOIL ncrit=9 |  |  |  | L/D Max: | 95.8446 | at alpha= | 5.5 | deg
Re: | 8000000 |  |  | Cd Min: | 0.25615 | at alpha= | -19.5 | deg
Mach: | 0.5 |  |  | Cl=0 at alpha= | -0.79489 | deg
|  |  |  | @ Cl=0.1, Cd= | 0.0028961
|  |  |  | @ Cl=0.4, Cd= | 0.0060423
|  |  |  | @ Cl=0.6, Cd= | 0.0069034
alpha (deg) | Cl | Cd | Cm | Cl/Cd
-19.5 | -0.7942 | 0.25615 | 0.0547 | -3.1005
-19 | -0.7733 | 0.24759 | 0.0494 | -3.1233
-18.5 | -0.7517 | 0.23959 | 0.0443 | -3.1374
-18 | -0.7306 | 0.23111 | 0.0391 | -3.1613
-17.5 | -0.7102 | 0.22226 | 0.034 | -3.1954
-15.5 | -0.6382 | 0.18585 | 0.0142 | -3.434
-14.5 | -0.6022 | 0.16851 | 0.0043 | -3.5737
-14 | -0.5867 | 0.15953 | -0.0006 | -3.6777
-13.5 | -0.5751 | 0.14941 | -0.006 | -3.8491
-13 | -0.5618 | 0.14032 | -0.011 | -4.0037
-12.5 | -0.5564 | 0.1294 | -0.017 | -4.2998
-12 | -0.5483 | 0.1198 | -0.0224 | -4.5768
-11.5 | -0.5431 | 0.10995 | -0.028 | -4.9395
-11 | -0.5374 | 0.10064 | -0.0333 | -5.3398
-10.5 | -0.5399 | 0.09026 | -0.0394 | -5.9816
-10 | -0.5472 | 0.07939 | -0.0461 | -6.8926
-9.5 | -0.5617 | 0.0669 | -0.0553 | -8.3961
-9 | -0.5858 | 0.05449 | -0.0654 | -10.7506
-8.5 | -0.6197 | 0.04629 | -0.0663 | -13.3873
-8 | -0.6601 | 0.04001 | -0.0602 | -16.4984
-7.5 | -0.6904 | 0.03338 | -0.0516 | -20.683
-7 | -0.699 | 0.02608 | -0.044 | -26.8021
-6.5 | -0.6915 | 0.01852 | -0.0365 | -37.338
-6 | -0.6681 | 0.01082 | -0.0299 | -61.7468
-5.5 | -0.6189 | 0.00822 | -0.025 | -75.292
-5 | -0.5552 | 0.00741 | -0.0224 | -74.9258
-4.5 | -0.4894 | 0.00688 | -0.0207 | -71.1337
-4 | -0.4226 | 0.00651 | -0.0196 | -64.9155
-3.5 | -0.3562 | 0.00613 | -0.0189 | -58.1077
-3 | -0.2889 | 0.00589 | -0.0187 | -49.0492
-2.5 | -0.2223 | 0.00567 | -0.0186 | -39.2063
-2 | -0.1553 | 0.00549 | -0.0189 | -28.2878
-1.5 | -0.0886 | 0.00529 | -0.0192 | -16.7486
-1 | -0.0249 | 0.00489 | -0.0192 | -5.092
-0.5 | 0.0358 | 0.00416 | -0.019 | 8.6058
0 | 0.0913 | 0.0029 | -0.0181 | 31.4828
0.5 | 0.159 | 0.00287 | -0.0189 | 55.4007
1 | 0.217 | 0.00378 | -0.0182 | 57.4074
2 | 0.3293 | 0.00558 | -0.016 | 59.0143
2.5 | 0.3916 | 0.00601 | -0.0155 | 65.1581
3 | 0.4566 | 0.00626 | -0.0153 | 72.9393
3.5 | 0.5222 | 0.0065 | -0.0149 | 80.3385
4 | 0.5867 | 0.00684 | -0.0141 | 85.7749
4.5 | 0.6517 | 0.00715 | -0.013 | 91.1469
5 | 0.7148 | 0.00761 | -0.0112 | 93.929
5.5 | 0.7773 | 0.00811 | -0.0088 | 95.8446
6 | 0.8373 | 0.00878 | -0.0055 | 95.3645
6.5 | 0.8825 | 0.01025 | 0.0005 | 86.0976
7 | 0.911 | 0.01504 | 0.008 | 60.5718
7.5 | 0.9245 | 0.02241 | 0.0158 | 41.2539
8.5 | 0.8754 | 0.03426 | 0.0375 | 25.5517
9 | 0.8394 | 0.0405 | 0.0446 | 20.7259
9.5 | 0.799 | 0.04829 | 0.0476 | 16.5459
10 | 0.7631 | 0.05753 | 0.0458 | 13.2644
10.5 | 0.7325 | 0.06924 | 0.0388 | 10.5791

## 105. Re 10M Mach 0.00 (1)
BIGFOIL.COM POLAR EXPORT
NACA66-111 a=0.5
NACA66-111 a=0.5 |  |  |  | Cl Max: | 0.95 | at alpha= | 10 | deg
JavaFoil+Calcfoil stall+Eppler ext transition |  |  |  | L/D Max: | 117.302 | at alpha= | 7 | deg
Re: | 10000000 |  |  | Cd Min: | 0.00372 | at alpha= | 0.5 | deg
Mach: | 0 |  |  | Cl=0 at alpha= | -0.65 | deg
|  |  |  | @ Cl=0.1, Cd= | 0.0041044
|  |  |  | @ Cl=0.4, Cd= | 0.005835
|  |  |  | @ Cl=0.6, Cd= | 0.006513
alpha (deg) | Cl | Cd | Cm | Cl/Cd
-15 | -0.552 | 0.10653 | 0.005 | -5.178
-14.5 | -0.571 | 0.09967 | 0.004 | -5.733
-14 | -0.59 | 0.09444 | 0.004 | -6.247
-13.5 | -0.607 | 0.08992 | 0.004 | -6.755
-13 | -0.623 | 0.08566 | 0.003 | -7.272
-12.5 | -0.637 | 0.07963 | 0.003 | -8.003
-12 | -0.648 | 0.07517 | 0.003 | -8.624
-11.5 | -0.657 | 0.07098 | 0.002 | -9.26
-11 | -0.664 | 0.06491 | 0.002 | -10.235
-10.5 | -0.667 | 0.06068 | 0.002 | -10.988
-10 | -0.813 | 0.01012 | 0.002 | -80.355
-9.5 | -0.806 | 0.00969 | 0.002 | -83.216
-9 | -0.794 | 0.00829 | 0.001 | -95.801
-8.5 | -0.774 | 0.00841 | 0 | -92.104
-8 | -0.749 | 0.00808 | -0.001 | -92.673
-7.5 | -0.718 | 0.00776 | -0.002 | -92.582
-7 | -0.683 | 0.00741 | -0.002 | -92.111
-6.5 | -0.643 | 0.00713 | -0.003 | -90.1
-6 | -0.598 | 0.00693 | -0.004 | -86.366
-5.5 | -0.55 | 0.00665 | -0.005 | -82.784
-5 | -0.498 | 0.00638 | -0.006 | -78.161
-4.5 | -0.445 | 0.00618 | -0.006 | -71.984
-4 | -0.39 | 0.00602 | -0.007 | -64.788
-3.5 | -0.333 | 0.00585 | -0.008 | -56.955
-3 | -0.276 | 0.00569 | -0.009 | -48.55
-2.5 | -0.218 | 0.00555 | -0.01 | -39.308
-2 | -0.16 | 0.00579 | -0.01 | -27.584
-1.5 | -0.101 | 0.00468 | -0.011 | -21.521
-1 | -0.042 | 0.00464 | -0.012 | -8.974
-0.5 | 0.018 | 0.0045 | -0.013 | 3.922
0 | 0.077 | 0.00435 | -0.014 | 17.723
0.5 | 0.136 | 0.00372 | -0.015 | 36.631
1 | 0.196 | 0.00396 | -0.015 | 49.452
1.5 | 0.254 | 0.00422 | -0.016 | 60.356
2 | 0.313 | 0.00447 | -0.017 | 70.062
2.5 | 0.371 | 0.00572 | -0.018 | 64.929
3 | 0.429 | 0.00595 | -0.019 | 72.11
3.5 | 0.486 | 0.00608 | -0.02 | 79.992
4 | 0.542 | 0.00629 | -0.02 | 86.129
4.5 | 0.597 | 0.00653 | -0.021 | 91.432
5 | 0.65 | 0.00623 | -0.022 | 104.351
5.5 | 0.7 | 0.00645 | -0.023 | 108.599
6 | 0.747 | 0.00656 | -0.024 | 113.851
6.5 | 0.79 | 0.00679 | -0.025 | 116.292
7 | 0.829 | 0.00706 | -0.025 | 117.302
7.5 | 0.863 | 0.00857 | -0.026 | 100.656
8 | 0.892 | 0.009 | -0.027 | 99.034
8.5 | 0.915 | 0.00938 | -0.028 | 97.548
9 | 0.933 | 0.00998 | -0.028 | 93.433
9.5 | 0.945 | 0.01043 | -0.029 | 90.574
10 | 0.95 | 0.01096 | -0.03 | 86.706
10.5 | 0.95 | 0.01165 | -0.031 | 81.573
11 | 0.934 | 0.01337 | -0.031 | 69.831
11.5 | 0.773 | 0.06641 | -0.019 | 11.641
12 | 0.758 | 0.07335 | -0.018 | 10.34
12.5 | 0.745 | 0.07768 | -0.018 | 9.589
13 | 0.727 | 0.08304 | -0.018 | 8.761
13.5 | 0.703 | 0.08877 | -0.018 | 7.922
14 | 0.676 | 0.09441 | -0.018 | 7.156
14.5 | 0.648 | 0.10007 | -0.018 | 6.471
15 | 0.619 | 0.10438 | -0.019 | 5.93

## 106. Re 10M Mach 0.00 (2)
BIGFOIL.COM POLAR EXPORT
NACA66-111 a=0.5
NACA66-111 a=0.5 |  |  |  | Cl Max: | 1.6793 | at alpha= | 19.5 | deg
XFOIL ncrit=9 |  |  |  | L/D Max: | 115.5 | at alpha= | 8.5 | deg
Re: | 10000000 |  |  | Cd Min: | 0.04101 | at alpha= | -20 | deg
Mach: | 0 |  |  | Cl=0 at alpha= | -0.75092 | deg
|  |  |  | @ Cl=0.1, Cd= | 0.0033949
|  |  |  | @ Cl=0.4, Cd= | 0.0056536
|  |  |  | @ Cl=0.6, Cd= | 0.006376
alpha (deg) | Cl | Cd | Cm | Cl/Cd
-20 | -1.569 | 0.04101 | -0.0557 | -38.259
-19.5 | -1.5777 | 0.03596 | -0.0548 | -43.8737
-19 | -1.5864 | 0.03143 | -0.0526 | -50.4741
-18.5 | -1.5947 | 0.02736 | -0.049 | -58.2858
-18 | -1.5901 | 0.02453 | -0.0454 | -64.8227
-17.5 | -1.5801 | 0.02225 | -0.0415 | -71.0157
-17 | -1.5612 | 0.02065 | -0.0379 | -75.6029
-16.5 | -1.5401 | 0.01926 | -0.0342 | -79.9637
-16 | -1.51 | 0.01817 | -0.0317 | -83.104
-15.5 | -1.4958 | 0.01719 | -0.0254 | -87.0157
-15 | -1.4665 | 0.01637 | -0.0217 | -89.5846
-14.5 | -1.4283 | 0.01558 | -0.0196 | -91.6752
-14 | -1.3881 | 0.01477 | -0.0179 | -93.981
-13.5 | -1.3455 | 0.01402 | -0.0164 | -95.97
-13 | -1.301 | 0.01334 | -0.0153 | -97.5262
-12.5 | -1.2574 | 0.01242 | -0.0139 | -101.2399
-12 | -1.2119 | 0.01163 | -0.0128 | -104.2046
-11.5 | -1.1648 | 0.01093 | -0.012 | -106.5691
-11 | -1.1156 | 0.0104 | -0.0114 | -107.2692
-10.5 | -1.0653 | 0.00993 | -0.011 | -107.281
-10 | -1.0138 | 0.00954 | -0.0109 | -106.2683
-9.5 | -0.9621 | 0.00912 | -0.0107 | -105.4934
-9 | -0.9102 | 0.00869 | -0.0105 | -104.7411
-8.5 | -0.8583 | 0.00821 | -0.0102 | -104.5432
-8 | -0.8056 | 0.0078 | -0.0102 | -103.2821
-7.5 | -0.7518 | 0.00748 | -0.0103 | -100.508
-7 | -0.6973 | 0.00723 | -0.0105 | -96.4454
-6.5 | -0.6427 | 0.00695 | -0.0107 | -92.4748
-6 | -0.5883 | 0.00661 | -0.0108 | -89.0015
-5.5 | -0.5332 | 0.00636 | -0.0111 | -83.8365
-5 | -0.4774 | 0.00616 | -0.0115 | -77.5
-4.5 | -0.4215 | 0.00594 | -0.0119 | -70.9596
-4 | -0.3657 | 0.00573 | -0.0123 | -63.822
-3.5 | -0.3092 | 0.00556 | -0.0128 | -55.6115
-3 | -0.2527 | 0.00539 | -0.0133 | -46.8831
-2.5 | -0.1961 | 0.00525 | -0.0138 | -37.3524
-2 | -0.1392 | 0.00508 | -0.0144 | -27.4016
-1.5 | -0.0827 | 0.00492 | -0.0149 | -16.8089
-1 | -0.0272 | 0.00455 | -0.0153 | -5.978
-0.5 | 0.0274 | 0.0041 | -0.0156 | 6.6829
0 | 0.0815 | 0.0035 | -0.0159 | 23.2857
0.5 | 0.1308 | 0.00322 | -0.0155 | 40.6211
1 | 0.1825 | 0.00399 | -0.0154 | 45.7393
1.5 | 0.2355 | 0.00458 | -0.0155 | 51.4192
2 | 0.289 | 0.00508 | -0.0156 | 56.8898
2.5 | 0.3432 | 0.00547 | -0.0157 | 62.7422
3 | 0.399 | 0.00565 | -0.0161 | 70.6195
3.5 | 0.4548 | 0.00585 | -0.0165 | 77.7436
4 | 0.5106 | 0.00602 | -0.0169 | 84.8173
5 | 0.6211 | 0.00646 | -0.0175 | 96.1455
5.5 | 0.6755 | 0.00672 | -0.0177 | 100.5208
6 | 0.7298 | 0.007 | -0.0179 | 104.2571
6.5 | 0.7838 | 0.00724 | -0.018 | 108.2597
8.5 | 0.9933 | 0.0086 | -0.0176 | 115.5
9.5 | 1.0927 | 0.00954 | -0.0165 | 114.5388
10 | 1.1415 | 0.01002 | -0.0158 | 113.9222
10.5 | 1.1898 | 0.01048 | -0.0151 | 113.5305
11 | 1.2374 | 0.01094 | -0.0143 | 113.1079
11.5 | 1.2832 | 0.01148 | -0.0132 | 111.777
12 | 1.3264 | 0.01212 | -0.0117 | 109.4389
12.5 | 1.3662 | 0.01291 | -0.0096 | 105.8249
13 | 1.4051 | 0.01351 | -0.0073 | 104.0044
13.5 | 1.4281 | 0.01447 | -0.0021 | 98.6938
14 | 1.4622 | 0.01521 | 0.0006 | 96.1341
14.5 | 1.4934 | 0.01605 | 0.0037 | 93.0467
15 | 1.5234 | 0.01701 | 0.0067 | 89.5591
15.5 | 1.5504 | 0.01822 | 0.0099 | 85.0933
16 | 1.5771 | 0.01945 | 0.0128 | 81.0848
16.5 | 1.6013 | 0.02089 | 0.0157 | 76.6539
17 | 1.6238 | 0.02249 | 0.0186 | 72.201
17.5 | 1.6431 | 0.02437 | 0.0214 | 67.4231
18 | 1.6586 | 0.02661 | 0.0242 | 62.33
18.5 | 1.6725 | 0.02909 | 0.0267 | 57.494
19 | 1.672 | 0.03286 | 0.0296 | 50.8825
19.5 | 1.6793 | 0.03625 | 0.0313 | 46.3255
20 | 1.6764 | 0.04091 | 0.0327 | 40.9778

## 107. Re 10M Mach 0.10 (1)
BIGFOIL.COM POLAR EXPORT
NACA66-111 a=0.5
NACA66-111 a=0.5 |  |  |  | Cl Max: | 0.94 | at alpha= | 10 | deg
JavaFoil+Calcfoil stall+Eppler ext transition |  |  |  | L/D Max: | 116.255 | at alpha= | 7 | deg
Re: | 10000000 |  |  | Cd Min: | 0.00372 | at alpha= | 0.5 | deg
Mach: | 0.1 |  |  | Cl=0 at alpha= | -0.65 | deg
|  |  |  | @ Cl=0.1, Cd= | 0.0039852
|  |  |  | @ Cl=0.4, Cd= | 0.0058591
|  |  |  | @ Cl=0.6, Cd= | 0.1065
alpha (deg) | Cl | Cd | Cm | Cl/Cd
-15 | -0.51 | 0.10698 | 0.005 | -4.766
-14.5 | -0.533 | 0.09995 | 0.004 | -5.33
-14 | -0.555 | 0.09557 | 0.004 | -5.805
-13.5 | -0.576 | 0.09035 | 0.004 | -6.371
-13 | -0.595 | 0.08521 | 0.003 | -6.981
-12.5 | -0.612 | 0.08054 | 0.003 | -7.602
-12 | -0.627 | 0.07639 | 0.003 | -8.207
-11.5 | -0.639 | 0.07175 | 0.002 | -8.905
-11 | -0.648 | 0.0663 | 0.002 | -9.779
-10.5 | -0.653 | 0.0622 | 0.002 | -10.502
-10 | -0.799 | 0.01043 | 0.002 | -76.627
-9.5 | -0.797 | 0.00988 | 0.002 | -80.604
-9 | -0.789 | 0.00838 | 0.001 | -94.112
-8.5 | -0.771 | 0.00854 | 0 | -90.3
-8 | -0.748 | 0.0081 | -0.001 | -92.239
-7.5 | -0.718 | 0.00784 | -0.002 | -91.636
-7 | -0.684 | 0.00749 | -0.002 | -91.218
-6.5 | -0.644 | 0.00721 | -0.003 | -89.315
-6 | -0.6 | 0.00692 | -0.004 | -86.741
-5.5 | -0.552 | 0.00665 | -0.005 | -83.026
-5 | -0.5 | 0.00645 | -0.006 | -77.54
-4.5 | -0.447 | 0.00624 | -0.006 | -71.637
-4 | -0.392 | 0.006 | -0.007 | -65.296
-3.5 | -0.335 | 0.00584 | -0.008 | -57.409
-3 | -0.278 | 0.00608 | -0.009 | -45.617
-2.5 | -0.219 | 0.00592 | -0.01 | -37.071
-2 | -0.161 | 0.00579 | -0.011 | -27.725
-1.5 | -0.101 | 0.00467 | -0.011 | -21.71
-1 | -0.042 | 0.00465 | -0.012 | -9.01
-0.5 | 0.018 | 0.00448 | -0.013 | 3.961
0 | 0.077 | 0.00415 | -0.014 | 18.654
0.5 | 0.137 | 0.00372 | -0.015 | 36.853
1 | 0.197 | 0.00397 | -0.016 | 49.497
1.5 | 0.256 | 0.00424 | -0.016 | 60.333
2 | 0.315 | 0.00449 | -0.017 | 70.032
2.5 | 0.373 | 0.00578 | -0.018 | 64.574
3 | 0.431 | 0.00595 | -0.019 | 72.496
3.5 | 0.488 | 0.00614 | -0.02 | 79.503
4 | 0.545 | 0.00629 | -0.021 | 86.548
4.5 | 0.6 | 0.00653 | -0.021 | 91.857
5 | 0.653 | 0.00629 | -0.022 | 103.828
5.5 | 0.703 | 0.0065 | -0.023 | 108.116
6 | 0.749 | 0.00663 | -0.024 | 113.047
6.5 | 0.792 | 0.00688 | -0.025 | 115.124
7 | 0.83 | 0.00714 | -0.025 | 116.255
7.5 | 0.863 | 0.00863 | -0.026 | 99.983
8 | 0.891 | 0.00909 | -0.027 | 98.064
8.5 | 0.913 | 0.00956 | -0.028 | 95.418
9 | 0.928 | 0.01008 | -0.029 | 92.087
9.5 | 0.937 | 0.01051 | -0.029 | 89.221
10 | 0.94 | 0.01111 | -0.03 | 84.615
10.5 | 0.936 | 0.01185 | -0.031 | 78.99
11 | 0.771 | 0.06016 | -0.02 | 12.812
11.5 | 0.752 | 0.06893 | -0.018 | 10.91
12 | 0.736 | 0.07493 | -0.017 | 9.823
12.5 | 0.719 | 0.07921 | -0.018 | 9.077
13 | 0.698 | 0.08451 | -0.018 | 8.265
13.5 | 0.67 | 0.0898 | -0.018 | 7.464
14 | 0.639 | 0.09617 | -0.018 | 6.644
14.5 | 0.607 | 0.10192 | -0.018 | 5.957
15 | 0.575 | 0.1065 | -0.019 | 5.398

## 108. Re 10M Mach 0.10 (2)
BIGFOIL.COM POLAR EXPORT
NACA66-111 a=0.5
NACA66-111 a=0.5 |  |  |  | Cl Max: | 1.6445 | at alpha= | 18.5 | deg
XFOIL ncrit=9 |  |  |  | L/D Max: | 114.983 | at alpha= | 8.5 | deg
Re: | 10000000 |  |  | Cd Min: | 0.05792 | at alpha= | -20 | deg
Mach: | 0.1 |  |  | Cl=0 at alpha= | -0.75228 | deg
|  |  |  | @ Cl=0.1, Cd= | 0.0033914
|  |  |  | @ Cl=0.4, Cd= | 0.0056565
|  |  |  | @ Cl=0.6, Cd= | 0.006392
alpha (deg) | Cl | Cd | Cm | Cl/Cd
-20 | -1.454 | 0.05792 | -0.054 | -25.1036
-19.5 | -1.4884 | 0.0475 | -0.0584 | -31.3347
-19 | -1.5146 | 0.03994 | -0.059 | -37.9219
-18.5 | -1.5397 | 0.03361 | -0.0571 | -45.8108
-18 | -1.5483 | 0.02928 | -0.0539 | -52.8791
-17.5 | -1.5545 | 0.02554 | -0.0496 | -60.8653
-17 | -1.5412 | 0.02336 | -0.0458 | -65.976
-16.5 | -1.5319 | 0.02106 | -0.0411 | -72.7398
-16 | -1.5116 | 0.01954 | -0.0369 | -77.3593
-15.5 | -1.4914 | 0.0183 | -0.032 | -81.4973
-15 | -1.4706 | 0.01727 | -0.0266 | -85.1534
-14.5 | -1.436 | 0.01635 | -0.0236 | -87.8287
-14 | -1.3969 | 0.01541 | -0.0213 | -90.6489
-13.5 | -1.3548 | 0.01456 | -0.0194 | -93.0495
-13 | -1.3103 | 0.01381 | -0.0179 | -94.8805
-12.5 | -1.265 | 0.013 | -0.0165 | -97.3077
-12 | -1.2198 | 0.01208 | -0.015 | -100.9768
-11.5 | -1.173 | 0.01126 | -0.0138 | -104.1741
-11 | -1.1239 | 0.01062 | -0.013 | -105.8286
-10.5 | -1.0733 | 0.0101 | -0.0124 | -106.2673
-10 | -1.0213 | 0.00967 | -0.012 | -105.6153
-9.5 | -0.9691 | 0.00923 | -0.0116 | -104.9946
-9 | -0.9161 | 0.00885 | -0.0114 | -103.5141
-8.5 | -0.864 | 0.00831 | -0.011 | -103.9711
-8 | -0.8109 | 0.00788 | -0.0108 | -102.9061
-7.5 | -0.7568 | 0.00753 | -0.0108 | -100.5046
-7 | -0.7018 | 0.00726 | -0.0109 | -96.6667
-6.5 | -0.6465 | 0.007 | -0.0111 | -92.3571
-6 | -0.5918 | 0.00665 | -0.0112 | -88.9925
-5.5 | -0.5364 | 0.00638 | -0.0114 | -84.0752
-5 | -0.4802 | 0.00617 | -0.0118 | -77.8282
-4.5 | -0.4239 | 0.00596 | -0.0121 | -71.1242
-4 | -0.3677 | 0.00574 | -0.0125 | -64.0592
-3.5 | -0.3109 | 0.00557 | -0.013 | -55.8169
-3 | -0.2539 | 0.0054 | -0.0135 | -47.0185
-2.5 | -0.197 | 0.00525 | -0.014 | -37.5238
-2 | -0.1399 | 0.00509 | -0.0145 | -27.4853
-1.5 | -0.0829 | 0.00492 | -0.015 | -16.8496
-1 | -0.0272 | 0.00456 | -0.0154 | -5.9649
-0.5 | 0.0277 | 0.0041 | -0.0157 | 6.7561
0 | 0.082 | 0.0035 | -0.016 | 23.4286
0.5 | 0.1317 | 0.0032 | -0.0156 | 41.1562
1 | 0.1835 | 0.00399 | -0.0155 | 45.99
1.5 | 0.2367 | 0.00458 | -0.0156 | 51.6812
2 | 0.2904 | 0.0051 | -0.0156 | 56.9412
2.5 | 0.3449 | 0.00548 | -0.0157 | 62.938
3 | 0.4011 | 0.00566 | -0.0161 | 70.8657
3.5 | 0.4572 | 0.00586 | -0.0165 | 78.0205
4 | 0.5133 | 0.00604 | -0.0169 | 84.9834
4.5 | 0.5688 | 0.00628 | -0.0172 | 90.5732
5 | 0.6245 | 0.00648 | -0.0175 | 96.3735
5.5 | 0.6793 | 0.00675 | -0.0176 | 100.637
6 | 0.734 | 0.00702 | -0.0177 | 104.5584
6.5 | 0.7883 | 0.00728 | -0.0178 | 108.283
7 | 0.8416 | 0.00764 | -0.0177 | 110.1571
7.5 | 0.8945 | 0.00798 | -0.0175 | 112.0927
8 | 0.9474 | 0.00831 | -0.0173 | 114.0072
8.5 | 0.9992 | 0.00869 | -0.0169 | 114.9827
9 | 1.0499 | 0.00915 | -0.0164 | 114.7432
9.5 | 1.0988 | 0.0097 | -0.0154 | 113.2784
10 | 1.1487 | 0.01014 | -0.0148 | 113.284
10.5 | 1.1973 | 0.01063 | -0.0139 | 112.6341
11 | 1.2448 | 0.01113 | -0.0128 | 111.8419
11.5 | 1.2902 | 0.01175 | -0.0113 | 109.8043
12 | 1.3325 | 0.01248 | -0.0094 | 106.7708
12.5 | 1.3716 | 0.01334 | -0.0069 | 102.8186
13 | 1.4043 | 0.01402 | -0.0031 | 100.1641
13.5 | 1.4333 | 0.01493 | 0.001 | 96.0013
14 | 1.4655 | 0.01576 | 0.0044 | 92.9886
14.5 | 1.4969 | 0.0167 | 0.0076 | 89.6347
15 | 1.5261 | 0.0178 | 0.0108 | 85.736
15.5 | 1.552 | 0.01919 | 0.0143 | 80.8755
16 | 1.5772 | 0.02064 | 0.0175 | 76.4147
16.5 | 1.5986 | 0.0224 | 0.0208 | 71.3661
17 | 1.6144 | 0.02462 | 0.0242 | 65.5727
17.5 | 1.6311 | 0.02688 | 0.0272 | 60.6808
18 | 1.6368 | 0.03011 | 0.0304 | 54.3607
18.5 | 1.6445 | 0.03336 | 0.0328 | 49.2956
19 | 1.6329 | 0.03858 | 0.0352 | 42.325
19.5 | 1.6311 | 0.04344 | 0.0362 | 37.5483
20 | 1.616 | 0.05027 | 0.036 | 32.1464

## 109. Re 10M Mach 0.25 (1)
BIGFOIL.COM POLAR EXPORT
NACA66-111 a=0.5
NACA66-111 a=0.5 |  |  |  | Cl Max: | 0.887 | at alpha= | 8.5 | deg
JavaFoil+Calcfoil stall+Eppler ext transition |  |  |  | L/D Max: | 114.106 | at alpha= | 6.5 | deg
Re: | 10000000 |  |  | Cd Min: | 0.00375 | at alpha= | 0.5 | deg
Mach: | 0.25 |  |  | Cl=0 at alpha= | -0.64754 | deg
|  |  |  | @ Cl=0.1, Cd= | 0.0040323
|  |  |  | @ Cl=0.4, Cd= | 0.09421
|  |  |  | @ Cl=0.6, Cd= | 0.09421
alpha (deg) | Cl | Cd | Cm | Cl/Cd
-13.5 | -0.272 | 0.09141 | 0.004 | -2.974
-13 | -0.333 | 0.08735 | 0.003 | -3.808
-12.5 | -0.387 | 0.08306 | 0.003 | -4.664
-12 | -0.437 | 0.07915 | 0.003 | -5.519
-11.5 | -0.481 | 0.07399 | 0.002 | -6.503
-11 | -0.519 | 0.06975 | 0.002 | -7.444
-10.5 | -0.55 | 0.0657 | 0.002 | -8.377
-10 | -0.575 | 0.06089 | 0.001 | -9.442
-9.5 | -0.592 | 0.05631 | 0.001 | -10.513
-9 | -0.723 | 0.01097 | 0.001 | -65.915
-8.5 | -0.74 | 0.00843 | 0 | -87.753
-8 | -0.731 | 0.00852 | -0.001 | -85.812
-7.5 | -0.712 | 0.00811 | -0.002 | -87.74
-7 | -0.685 | 0.00774 | -0.002 | -88.453
-6.5 | -0.65 | 0.00745 | -0.003 | -87.33
-6 | -0.61 | 0.00713 | -0.004 | -85.436
-5.5 | -0.563 | 0.00684 | -0.005 | -82.237
-5 | -0.511 | 0.00656 | -0.006 | -77.877
-4.5 | -0.457 | 0.00636 | -0.007 | -71.894
-4 | -0.401 | 0.00611 | -0.007 | -65.681
-3.5 | -0.344 | 0.00592 | -0.008 | -58.04
-3 | -0.285 | 0.00576 | -0.009 | -49.426
-2.5 | -0.225 | 0.00556 | -0.01 | -40.501
-2 | -0.165 | 0.00544 | -0.011 | -30.301
-1.5 | -0.104 | 0.00537 | -0.012 | -19.393
-1 | -0.043 | 0.00467 | -0.013 | -9.201
-0.5 | 0.018 | 0.00452 | -0.013 | 4.029
0 | 0.08 | 0.00417 | -0.014 | 19.066
0.5 | 0.141 | 0.00375 | -0.015 | 37.573
1 | 0.202 | 0.004 | -0.016 | 50.564
1.5 | 0.263 | 0.00429 | -0.017 | 61.265
2 | 0.323 | 0.00452 | -0.018 | 71.485
2.5 | 0.383 | 0.00583 | -0.019 | 65.75
3 | 0.443 | 0.00601 | -0.019 | 73.691
3.5 | 0.501 | 0.00615 | -0.02 | 81.472
4 | 0.559 | 0.00646 | -0.021 | 86.502
4.5 | 0.614 | 0.00615 | -0.022 | 99.872
5 | 0.668 | 0.00631 | -0.023 | 105.96
5.5 | 0.717 | 0.00655 | -0.024 | 109.495
6 | 0.762 | 0.00675 | -0.024 | 112.859
6.5 | 0.802 | 0.00703 | -0.025 | 114.106
7 | 0.835 | 0.00859 | -0.026 | 97.163
7.5 | 0.861 | 0.00912 | -0.027 | 94.417
8 | 0.878 | 0.00955 | -0.028 | 91.984
8.5 | 0.887 | 0.01013 | -0.029 | 87.546
9 | 0.884 | 0.01071 | -0.029 | 82.608
9.5 | 0.872 | 0.01128 | -0.03 | 77.324
10 | 0.847 | 0.01216 | -0.031 | 69.64
10.5 | 0.669 | 0.06563 | -0.016 | 10.194
11 | 0.636 | 0.07003 | -0.016 | 9.082
11.5 | 0.596 | 0.07399 | -0.016 | 8.061
12 | 0.55 | 0.07926 | -0.017 | 6.935
12.5 | 0.498 | 0.08319 | -0.017 | 5.982
13 | 0.441 | 0.08755 | -0.018 | 5.033
13.5 | 0.369 | 0.09421 | -0.018 | 3.918

## 110. Re 10M Mach 0.25 (2)
BIGFOIL.COM POLAR EXPORT
NACA66-111 a=0.5
NACA66-111 a=0.5 |  |  |  | Cl Max: | 1.4087 | at alpha= | 13.5 | deg
XFOIL ncrit=9 |  |  |  | L/D Max: | 112.425 | at alpha= | 8 | deg
Re: | 10000000 |  |  | Cd Min: | 0.23872 | at alpha= | 20 | deg
Mach: | 0.25 |  |  | Cl=0 at alpha= | -0.76068 | deg
|  |  |  | @ Cl=0.1, Cd= | 0.0035473
|  |  |  | @ Cl=0.4, Cd= | 0.0056874
|  |  |  | @ Cl=0.6, Cd= | 0.0064385
alpha (deg) | Cl | Cd | Cm | Cl/Cd
-17.5 | -0.6938 | 0.19183 | 0.0225 | -3.6167
-17 | -0.6724 | 0.18707 | 0.0188 | -3.5944
-15.5 | -1.0125 | 0.07181 | -0.0499 | -14.0997
-15 | -1.0586 | 0.05634 | -0.0618 | -18.7895
-14.5 | -1.1127 | 0.0452 | -0.0656 | -24.6173
-14 | -1.1752 | 0.03597 | -0.0632 | -32.6717
-13.5 | -1.2455 | 0.02807 | -0.054 | -44.3712
-13 | -1.2725 | 0.02379 | -0.0437 | -53.4889
-12.5 | -1.2775 | 0.01921 | -0.0354 | -66.5018
-12 | -1.2481 | 0.0165 | -0.0307 | -75.6424
-11.5 | -1.2074 | 0.01458 | -0.0271 | -82.8121
-11 | -1.1628 | 0.01291 | -0.024 | -90.0697
-10.5 | -1.1134 | 0.01171 | -0.0216 | -95.0811
-10 | -1.0608 | 0.01083 | -0.0197 | -97.9501
-9.5 | -1.0069 | 0.0101 | -0.0182 | -99.6931
-9 | -0.9515 | 0.00949 | -0.0169 | -100.2634
-8.5 | -0.8953 | 0.009 | -0.016 | -99.4778
-8 | -0.8401 | 0.00839 | -0.0149 | -100.1311
-7.5 | -0.7841 | 0.00787 | -0.0141 | -99.6315
-7 | -0.7268 | 0.0075 | -0.0137 | -96.9067
-6.5 | -0.669 | 0.00718 | -0.0134 | -93.1755
-6 | -0.6113 | 0.00686 | -0.0132 | -89.1108
-5.5 | -0.5538 | 0.00652 | -0.013 | -84.9387
-5 | -0.4956 | 0.00626 | -0.0131 | -79.1693
-4.5 | -0.4369 | 0.00606 | -0.0133 | -72.0957
-3.5 | -0.32 | 0.00561 | -0.0138 | -57.041
-3 | -0.261 | 0.00545 | -0.0142 | -47.8899
-2 | -0.1432 | 0.00512 | -0.0152 | -27.9688
-1.5 | -0.0844 | 0.00497 | -0.0157 | -16.9819
-1 | -0.0269 | 0.0046 | -0.016 | -5.8478
-0.5 | 0.0293 | 0.00412 | -0.0163 | 7.1117
0 | 0.0848 | 0.00347 | -0.0165 | 24.438
1 | 0.189 | 0.004 | -0.0159 | 47.25
1.5 | 0.2433 | 0.00462 | -0.0159 | 52.6623
2 | 0.2982 | 0.00516 | -0.0158 | 57.7907
2.5 | 0.3545 | 0.00553 | -0.0159 | 64.1049
3 | 0.4123 | 0.00573 | -0.0162 | 71.9546
3.5 | 0.4704 | 0.00592 | -0.0165 | 79.4595
4 | 0.5282 | 0.00614 | -0.0167 | 86.0261
4.5 | 0.5858 | 0.00637 | -0.0169 | 91.9623
5.5 | 0.6999 | 0.00692 | -0.0168 | 101.1416
6 | 0.7569 | 0.00718 | -0.0167 | 105.4178
6.5 | 0.8129 | 0.00752 | -0.0163 | 108.0984
7 | 0.8679 | 0.00794 | -0.0156 | 109.3073
7.5 | 0.9236 | 0.00828 | -0.015 | 111.5459
8 | 0.9781 | 0.0087 | -0.0141 | 112.4253
8.5 | 1.0309 | 0.00924 | -0.0128 | 111.5693
9 | 1.0825 | 0.00986 | -0.0112 | 109.787
9.5 | 1.1348 | 0.0104 | -0.0096 | 109.1154
10 | 1.1853 | 0.01103 | -0.0077 | 107.4615
10.5 | 1.2336 | 0.01177 | -0.0053 | 104.8088
11 | 1.2782 | 0.01272 | -0.0022 | 100.4874
11.5 | 1.3137 | 0.01409 | 0.0024 | 93.2363
12 | 1.3431 | 0.01523 | 0.0081 | 88.1878
12.5 | 1.3702 | 0.01658 | 0.0138 | 82.6417
13.5 | 1.4087 | 0.02134 | 0.0251 | 66.0122
14 | 1.4067 | 0.0252 | 0.0316 | 55.8214
14.5 | 1.396 | 0.02978 | 0.0375 | 46.8771
15 | 1.3609 | 0.03662 | 0.0427 | 37.1628
15.5 | 1.3145 | 0.04537 | 0.045 | 28.9729
16 | 1.2839 | 0.05397 | 0.0442 | 23.7891
16.5 | 1.2304 | 0.06768 | 0.0379 | 18.1797
17 | 1.1878 | 0.08355 | 0.0271 | 14.2166
17.5 | 1.1601 | 0.10024 | 0.0151 | 11.5732
18 | 0.8804 | 0.17497 | -0.0321 | 5.0317
19 | 0.8166 | 0.22275 | -0.0552 | 3.666
19.5 | 0.8324 | 0.22977 | -0.0598 | 3.6228
20 | 0.8449 | 0.23872 | -0.0648 | 3.5393

## 111. Re 10M Mach 0.50 (1)
BIGFOIL.COM POLAR EXPORT
NACA66-111 a=0.5
NACA66-111 a=0.5 |  |  |  | Cl Max: | 1.114 | at alpha= | 20 | deg
JavaFoil+Calcfoil stall+Eppler ext transition |  |  |  | L/D Max: | 105.856 | at alpha= | 4 | deg
Re: | 10000000 |  |  | Cd Min: | 0.00363 | at alpha= | 0.5 | deg
Mach: | 0.5 |  |  | Cl=0 at alpha= | -0.64706 | deg
|  |  |  | @ Cl=0.1, Cd= | 0.0038982
|  |  |  | @ Cl=0.4, Cd= | 0.0052045
|  |  |  | @ Cl=0.6, Cd= | 0.0058897
alpha (deg) | Cl | Cd | Cm | Cl/Cd
-20 | -1.04 | 0.14942 | 0.011 | -6.962
-19.5 | -1.014 | 0.14285 | 0.011 | -7.099
-19 | -0.996 | 0.13474 | 0.011 | -7.394
-18.5 | -0.967 | 0.13079 | 0.01 | -7.391
-18 | -0.937 | 0.12879 | 0.009 | -7.273
-17.5 | -0.908 | 0.124 | 0.009 | -7.325
-17 | -0.883 | 0.11607 | 0.008 | -7.606
-16.5 | -0.858 | 0.11872 | 0.008 | -7.23
-16 | -0.83 | 0.11181 | 0.007 | -7.427
-15.5 | -0.804 | 0.10562 | 0.007 | -7.609
-15 | -0.773 | 0.11691 | 0.006 | -6.614
-14.5 | -0.772 | 0.07591 | 0.007 | -10.17
-14 | -0.722 | 0.09759 | 0.005 | -7.401
-13.5 | -0.696 | 0.09056 | 0.005 | -7.687
-13 | -0.672 | 0.08269 | 0.005 | -8.122
-12.5 | -0.671 | 0.05744 | 0.005 | -11.68
-12 | -0.735 | 0.01619 | 0.006 | -45.44
-11.5 | -0.711 | 0.01397 | 0.005 | -50.92
-11 | -0.559 | 0.07548 | 0.002 | -7.408
-10.5 | -0.533 | 0.06726 | 0.002 | -7.932
-10 | -0.509 | 0.06059 | 0.002 | -8.394
-9.5 | -0.488 | 0.05188 | 0.001 | -9.404
-9 | -0.554 | 0.01117 | 0.001 | -49.612
-8.5 | -0.523 | 0.01036 | 0 | -50.552
-8 | -0.398 | 0.05253 | 0 | -7.571
-7.5 | -0.371 | 0.04857 | -0.001 | -7.634
-7 | -0.344 | 0.04416 | -0.001 | -7.799
-6.5 | -0.393 | 0.00736 | -0.004 | -53.361
-6 | -0.456 | 0.03832 | -0.002 | -11.895
-5.5 | -0.577 | 0.0071 | -0.005 | -81.228
-5 | -0.543 | 0.00724 | -0.006 | -75.019
-4.5 | -0.496 | 0.00688 | -0.007 | -72.082
-4 | -0.44 | 0.00656 | -0.008 | -67.167
-3.5 | -0.38 | 0.00624 | -0.009 | -60.844
-3 | -0.316 | 0.00602 | -0.01 | -52.575
-2.5 | -0.251 | 0.00581 | -0.011 | -43.178
-2 | -0.184 | 0.00561 | -0.012 | -32.782
-1.5 | -0.116 | 0.00548 | -0.013 | -21.215
-1 | -0.048 | 0.00418 | -0.014 | -11.484
-0.5 | 0.02 | 0.00412 | -0.015 | 4.943
0 | 0.089 | 0.00395 | -0.016 | 22.504
0.5 | 0.157 | 0.00363 | -0.017 | 43.326
1 | 0.226 | 0.00393 | -0.018 | 57.505
1.5 | 0.293 | 0.00426 | -0.019 | 68.79
2 | 0.361 | 0.00459 | -0.02 | 78.671
2.5 | 0.427 | 0.00563 | -0.021 | 75.915
3 | 0.492 | 0.00583 | -0.022 | 84.474
3.5 | 0.556 | 0.00607 | -0.023 | 91.653
4 | 0.617 | 0.00582 | -0.024 | 105.856
4.5 | 0.673 | 0.00772 | -0.024 | 87.14
5 | 0.723 | 0.00813 | -0.025 | 88.892
5.5 | 0.755 | 0.00866 | -0.026 | 87.175
6 | 0.755 | 0.0093 | -0.027 | 81.201
6.5 | 0.499 | 0.04288 | -0.013 | 11.63
7 | 0.414 | 0.04374 | -0.015 | 9.46
7.5 | 0.539 | 0.01093 | -0.03 | 49.276
8 | 0.466 | 0.05038 | -0.015 | 9.245
8.5 | 0.492 | 0.05451 | -0.015 | 9.023
9 | 0.635 | 0.01212 | -0.033 | 52.374
9.5 | 0.665 | 0.01302 | -0.033 | 51.117
10 | 0.695 | 0.01422 | -0.034 | 48.841
10.5 | 0.602 | 0.06449 | -0.02 | 9.336
11 | 0.625 | 0.07349 | -0.019 | 8.506
11.5 | 0.787 | 0.01617 | -0.037 | 48.652
12 | 0.812 | 0.01827 | -0.037 | 44.446
12.5 | 0.813 | 0.02721 | -0.036 | 29.879
13 | 0.74 | 0.08013 | -0.025 | 9.236
13.5 | 0.759 | 0.09187 | -0.023 | 8.264
14 | 0.785 | 0.09956 | -0.023 | 7.887
14.5 | 0.824 | 0.08719 | -0.028 | 9.449
15 | 0.839 | 0.10183 | -0.025 | 8.241
15.5 | 0.864 | 0.10914 | -0.026 | 7.921
16 | 0.894 | 0.11403 | -0.027 | 7.836
16.5 | 0.915 | 0.11502 | -0.026 | 7.958
17 | 0.941 | 0.12179 | -0.027 | 7.726
17.5 | 0.971 | 0.12474 | -0.029 | 7.781
18 | 1.002 | 0.12706 | -0.031 | 7.885
18.5 | 1.027 | 0.1347 | -0.031 | 7.626
19 | 1.045 | 0.13809 | -0.03 | 7.565
19.5 | 1.074 | 0.14202 | -0.031 | 7.56
20 | 1.114 | 0.13466 | -0.035 | 8.271

## 112. Re 10M Mach 0.50 (2)
BIGFOIL.COM POLAR EXPORT
NACA66-111 a=0.5
NACA66-111 a=0.5 |  |  |  | Cl Max: | 0.9391 | at alpha= | 7.5 | deg
XFOIL ncrit=9 |  |  |  | L/D Max: | 101.697 | at alpha= | 5.5 | deg
Re: | 10000000 |  |  | Cd Min: | 0.26493 | at alpha= | -20 | deg
Mach: | 0.5 |  |  | Cl=0 at alpha= | -0.80081 | deg
|  |  |  | @ Cl=0.1, Cd= | 0.0033261
|  |  |  | @ Cl=0.4, Cd= | 0.0058005
|  |  |  | @ Cl=0.6, Cd= | 0.0065934
alpha (deg) | Cl | Cd | Cm | Cl/Cd
-20 | -0.8152 | 0.26493 | 0.06 | -3.077
-19.5 | -0.7943 | 0.2562 | 0.0547 | -3.1003
-19 | -0.774 | 0.24681 | 0.0493 | -3.136
-18.5 | -0.7522 | 0.23904 | 0.0442 | -3.1468
-18 | -0.731 | 0.23074 | 0.039 | -3.1681
-17.5 | -0.7103 | 0.22211 | 0.0339 | -3.198
-16 | -0.6579 | 0.19349 | 0.0187 | -3.4002
-15.5 | -0.6399 | 0.18496 | 0.0139 | -3.4597
-15 | -0.6221 | 0.17654 | 0.0092 | -3.5238
-14.5 | -0.6055 | 0.16764 | 0.0042 | -3.6119
-14 | -0.5888 | 0.15898 | -0.0007 | -3.7036
-13.5 | -0.578 | 0.14857 | -0.0063 | -3.8904
-13 | -0.5666 | 0.13898 | -0.0116 | -4.0768
-12.5 | -0.5614 | 0.12803 | -0.0177 | -4.3849
-12 | -0.5559 | 0.11789 | -0.0234 | -4.7154
-11.5 | -0.5524 | 0.10777 | -0.0293 | -5.1257
-11 | -0.5455 | 0.09883 | -0.0345 | -5.5196
-10.5 | -0.5494 | 0.08827 | -0.0408 | -6.2241
-10 | -0.5559 | 0.07764 | -0.0475 | -7.16
-9.5 | -0.5697 | 0.06443 | -0.0583 | -8.8422
-9 | -0.5956 | 0.05315 | -0.0663 | -11.206
-8.5 | -0.6292 | 0.04537 | -0.0664 | -13.8682
-8 | -0.6705 | 0.03932 | -0.0594 | -17.0524
-7.5 | -0.6993 | 0.0325 | -0.0509 | -21.5169
-7 | -0.7101 | 0.02484 | -0.0429 | -28.587
-6.5 | -0.7059 | 0.01668 | -0.035 | -42.3201
-6 | -0.6775 | 0.00983 | -0.0287 | -68.9217
-5.5 | -0.6245 | 0.00781 | -0.0242 | -79.9616
-5 | -0.5611 | 0.00698 | -0.0215 | -80.3868
-4.5 | -0.4937 | 0.00653 | -0.02 | -75.6049
-4 | -0.4259 | 0.00619 | -0.0191 | -68.8045
-3.5 | -0.3587 | 0.00588 | -0.0184 | -61.0034
-3 | -0.2914 | 0.00567 | -0.0182 | -51.3933
-2.5 | -0.224 | 0.00545 | -0.0183 | -41.1009
-2 | -0.1569 | 0.00526 | -0.0186 | -29.8289
-1.5 | -0.0901 | 0.0051 | -0.0189 | -17.6667
-1 | -0.0247 | 0.0048 | -0.0192 | -5.1458
-0.5 | 0.0373 | 0.00423 | -0.0191 | 8.818
0 | 0.097 | 0.00335 | -0.0189 | 28.9552
0.5 | 0.1584 | 0.00286 | -0.0188 | 55.3846
1 | 0.2127 | 0.00406 | -0.0177 | 52.3892
2 | 0.3299 | 0.00552 | -0.0161 | 59.7645
2.5 | 0.3944 | 0.00578 | -0.016 | 68.2353
3.5 | 0.5256 | 0.00626 | -0.0155 | 83.9617
4 | 0.5911 | 0.00655 | -0.0148 | 90.2443
4.5 | 0.6567 | 0.00687 | -0.0139 | 95.5895
5 | 0.7211 | 0.00726 | -0.0123 | 99.3251
5.5 | 0.7851 | 0.00772 | -0.0101 | 101.6969
6 | 0.8463 | 0.00836 | -0.0069 | 101.2321
6.5 | 0.8953 | 0.00965 | -0.0013 | 92.7772
7 | 0.9228 | 0.01384 | 0.0067 | 66.6763
7.5 | 0.9391 | 0.02114 | 0.0142 | 44.4229
8 | 0.9244 | 0.02807 | 0.0245 | 32.932
8.5 | 0.8841 | 0.03364 | 0.037 | 26.2812
9 | 0.8476 | 0.03981 | 0.0444 | 21.2911
9.5 | 0.8071 | 0.04747 | 0.0477 | 17.0023
10 | 0.773 | 0.05633 | 0.0464 | 13.7227
10.5 | 0.7439 | 0.06745 | 0.04 | 11.0289
11.5 | 0.7113 | 0.09674 | 0.0189 | 7.3527

## 113. Re 12M Mach 0.00 (1)
BIGFOIL.COM POLAR EXPORT
NACA66-111 a=0.5
NACA66-111 a=0.5 |  |  |  | Cl Max: | 0.951 | at alpha= | 10 | deg
JavaFoil+Calcfoil stall+Eppler ext transition |  |  |  | L/D Max: | 120.493 | at alpha= | 7 | deg
Re: | 12000000 |  |  | Cd Min: | 0.00431 | at alpha= | 1.5 | deg
Mach: | 0 |  |  | Cl=0 at alpha= | -0.65 | deg
|  |  |  | @ Cl=0.1, Cd= | 0.00455
|  |  |  | @ Cl=0.4, Cd= | 0.00568
|  |  |  | @ Cl=0.6, Cd= | 0.0063702
alpha (deg) | Cl | Cd | Cm | Cl/Cd
-15 | -0.552 | 0.10562 | 0.005 | -5.224
-14.5 | -0.572 | 0.09849 | 0.004 | -5.803
-14 | -0.59 | 0.09403 | 0.004 | -6.276
-13.5 | -0.608 | 0.08938 | 0.004 | -6.798
-13 | -0.623 | 0.08533 | 0.003 | -7.302
-12.5 | -0.638 | 0.07871 | 0.003 | -8.103
-12 | -0.649 | 0.07535 | 0.003 | -8.609
-11.5 | -0.658 | 0.07016 | 0.002 | -9.375
-11 | -0.666 | 0.06378 | 0.002 | -10.435
-10.5 | -0.669 | 0.05919 | 0.002 | -11.298
-10 | -0.814 | 0.00982 | 0.002 | -82.954
-9.5 | -0.807 | 0.00807 | 0.002 | -99.96
-9 | -0.794 | 0.0086 | 0.001 | -92.322
-8.5 | -0.774 | 0.00816 | 0 | -94.945
-8 | -0.749 | 0.00783 | -0.001 | -95.624
-7.5 | -0.718 | 0.00751 | -0.002 | -95.61
-7 | -0.683 | 0.00724 | -0.002 | -94.375
-6.5 | -0.643 | 0.00696 | -0.003 | -92.37
-6 | -0.599 | 0.0067 | -0.004 | -89.374
-5.5 | -0.55 | 0.00651 | -0.005 | -84.502
-5 | -0.498 | 0.0067 | -0.006 | -74.378
-4.5 | -0.445 | 0.00649 | -0.006 | -68.549
-4 | -0.39 | 0.00626 | -0.007 | -62.226
-3.5 | -0.333 | 0.00609 | -0.008 | -54.739
-3 | -0.276 | 0.00592 | -0.009 | -46.681
-2.5 | -0.218 | 0.0058 | -0.01 | -37.613
-2 | -0.16 | 0.00573 | -0.01 | -27.887
-1.5 | -0.101 | 0.00579 | -0.011 | -17.425
-1 | -0.042 | 0.00485 | -0.012 | -8.591
-0.5 | 0.018 | 0.00481 | -0.013 | 3.669
0 | 0.077 | 0.00455 | -0.014 | 16.921
0.5 | 0.136 | 0.00455 | -0.015 | 29.971
1 | 0.196 | 0.00459 | -0.015 | 42.613
1.5 | 0.254 | 0.00431 | -0.016 | 59.018
2 | 0.313 | 0.00457 | -0.017 | 68.49
2.5 | 0.371 | 0.0056 | -0.018 | 66.311
3 | 0.429 | 0.00576 | -0.019 | 74.529
3.5 | 0.486 | 0.00593 | -0.02 | 81.916
4 | 0.542 | 0.00613 | -0.02 | 88.36
4.5 | 0.597 | 0.00636 | -0.021 | 93.802
5 | 0.65 | 0.00654 | -0.022 | 99.423
5.5 | 0.7 | 0.00628 | -0.023 | 111.458
6 | 0.747 | 0.0065 | -0.024 | 114.93
6.5 | 0.79 | 0.00664 | -0.025 | 119.039
7 | 0.829 | 0.00688 | -0.025 | 120.493
7.5 | 0.863 | 0.00717 | -0.026 | 120.324
8 | 0.892 | 0.00873 | -0.027 | 102.134
8.5 | 0.916 | 0.00909 | -0.028 | 100.714
9 | 0.933 | 0.00968 | -0.029 | 96.46
9.5 | 0.946 | 0.01007 | -0.029 | 93.914
10 | 0.951 | 0.01062 | -0.03 | 89.606
10.5 | 0.951 | 0.01126 | -0.031 | 84.475
11 | 0.941 | 0.01238 | -0.031 | 76.003
11.5 | 0.785 | 0.0597 | -0.022 | 13.14
12 | 0.761 | 0.07151 | -0.019 | 10.636
12.5 | 0.747 | 0.07598 | -0.019 | 9.828
13 | 0.728 | 0.08225 | -0.018 | 8.853
13.5 | 0.704 | 0.08754 | -0.019 | 8.042
14 | 0.676 | 0.09326 | -0.018 | 7.247
14.5 | 0.648 | 0.09935 | -0.019 | 6.524
15 | 0.619 | 0.10458 | -0.019 | 5.921

## 114. Re 12M Mach 0.00 (2)
BIGFOIL.COM POLAR EXPORT
NACA66-111 a=0.5
NACA66-111 a=0.5 |  |  |  | Cl Max: | 1.6926 | at alpha= | 19.5 | deg
XFOIL ncrit=9 |  |  |  | L/D Max: | 119.441 | at alpha= | 9 | deg
Re: | 12000000 |  |  | Cd Min: | 0.03961 | at alpha= | 20 | deg
Mach: | 0 |  |  | Cl=0 at alpha= | -0.75227 | deg
|  |  |  | @ Cl=0.1, Cd= | 0.00369
|  |  |  | @ Cl=0.4, Cd= | 0.0055087
|  |  |  | @ Cl=0.6, Cd= | 0.006187
alpha (deg) | Cl | Cd | Cm | Cl/Cd
-20 | -1.5924 | 0.0387 | -0.0556 | -41.1473
-19.5 | -1.5979 | 0.03417 | -0.0543 | -46.7632
-19 | -1.6 | 0.03035 | -0.052 | -52.7183
-18.5 | -1.6077 | 0.02643 | -0.0482 | -60.8286
-18 | -1.6042 | 0.0236 | -0.0441 | -67.9746
-17.5 | -1.5986 | 0.02111 | -0.0396 | -75.7271
-17 | -1.5777 | 0.0197 | -0.036 | -80.0863
-16.5 | -1.5595 | 0.0182 | -0.0317 | -85.6868
-16 | -1.5367 | 0.01731 | -0.0273 | -88.7753
-15.5 | -1.5153 | 0.0164 | -0.0222 | -92.3963
-15 | -1.4796 | 0.01556 | -0.0197 | -95.09
-14.5 | -1.4399 | 0.01479 | -0.0179 | -97.3563
-14 | -1.3983 | 0.01403 | -0.0163 | -99.665
-13.5 | -1.3546 | 0.01333 | -0.015 | -101.6204
-13 | -1.3092 | 0.01268 | -0.014 | -103.2492
-12.5 | -1.2624 | 0.01208 | -0.0131 | -104.5033
-12 | -1.2163 | 0.01132 | -0.0121 | -107.447
-11.5 | -1.1694 | 0.01057 | -0.0112 | -110.6339
-11 | -1.1204 | 0.01 | -0.0106 | -112.04
-10.5 | -1.0699 | 0.00953 | -0.0103 | -112.2665
-10 | -1.0182 | 0.00915 | -0.0101 | -111.2787
-9.5 | -0.9661 | 0.00875 | -0.01 | -110.4114
-8.5 | -0.8609 | 0.00799 | -0.0098 | -107.7472
-8 | -0.8081 | 0.00756 | -0.0097 | -106.8915
-7.5 | -0.7545 | 0.00722 | -0.0098 | -104.5014
-7 | -0.6998 | 0.00696 | -0.01 | -100.546
-6.5 | -0.6448 | 0.00672 | -0.0103 | -95.9524
-6 | -0.59 | 0.00644 | -0.0105 | -91.6149
-5.5 | -0.5349 | 0.00615 | -0.0108 | -86.9756
-5 | -0.479 | 0.00595 | -0.0112 | -80.5042
-4.5 | -0.4229 | 0.00579 | -0.0117 | -73.0397
-4 | -0.3669 | 0.00555 | -0.0121 | -66.1081
-3.5 | -0.3104 | 0.00539 | -0.0126 | -57.5881
-3 | -0.2537 | 0.00526 | -0.0131 | -48.2319
-2.5 | -0.197 | 0.00508 | -0.0137 | -38.7795
-2 | -0.1401 | 0.00496 | -0.0142 | -28.246
-1.5 | -0.0831 | 0.0048 | -0.0148 | -17.3125
-1 | -0.0273 | 0.00453 | -0.0152 | -6.0265
-0.5 | 0.0278 | 0.00412 | -0.0156 | 6.7476
0 | 0.0827 | 0.00369 | -0.016 | 22.4119
0.5 | 0.1295 | 0.00369 | -0.0154 | 35.0949
1 | 0.1813 | 0.00413 | -0.0153 | 43.8983
1.5 | 0.2354 | 0.00458 | -0.0155 | 51.3974
2.5 | 0.3444 | 0.00533 | -0.0159 | 64.6154
3 | 0.4004 | 0.00551 | -0.0163 | 72.6679
3.5 | 0.4563 | 0.00568 | -0.0168 | 80.3345
4 | 0.5122 | 0.00587 | -0.0172 | 87.2572
5 | 0.623 | 0.00627 | -0.0179 | 99.362
5.5 | 0.6776 | 0.00654 | -0.0181 | 103.6086
6 | 0.7323 | 0.00677 | -0.0183 | 108.1684
6.5 | 0.7864 | 0.00704 | -0.0185 | 111.7045
7 | 0.8394 | 0.00737 | -0.0185 | 113.8942
8 | 0.9453 | 0.00797 | -0.0184 | 118.6073
8.5 | 0.9969 | 0.00835 | -0.0182 | 119.3892
9 | 1.0475 | 0.00877 | -0.0178 | 119.4413
10.5 | 1.196 | 0.01009 | -0.0162 | 118.5332
11 | 1.244 | 0.01055 | -0.0154 | 117.9147
11.5 | 1.2899 | 0.01111 | -0.0143 | 116.1026
12 | 1.3331 | 0.01179 | -0.0128 | 113.0704
12.5 | 1.3737 | 0.01259 | -0.0109 | 109.1104
13 | 1.4151 | 0.01317 | -0.0091 | 107.4487
13.5 | 1.4461 | 0.01387 | -0.0053 | 104.261
14 | 1.4775 | 0.01447 | -0.0018 | 102.1078
14.5 | 1.5084 | 0.01526 | 0.0015 | 98.8467
15 | 1.5387 | 0.01616 | 0.0046 | 95.2166
15.5 | 1.5667 | 0.01725 | 0.0078 | 90.8232
16 | 1.594 | 0.0184 | 0.0108 | 86.6304
16.5 | 1.6192 | 0.01973 | 0.0138 | 82.0679
17 | 1.6403 | 0.02136 | 0.0169 | 76.7931
17.5 | 1.6619 | 0.02304 | 0.0198 | 72.1311
18 | 1.6741 | 0.02545 | 0.023 | 65.78
18.5 | 1.6907 | 0.02765 | 0.0255 | 61.1465
19 | 1.6832 | 0.03187 | 0.0291 | 52.8146
19.5 | 1.6926 | 0.03501 | 0.0309 | 48.3462
20 | 1.6889 | 0.03961 | 0.0326 | 42.6382

## 115. Re 12M Mach 0.10 (1)
BIGFOIL.COM POLAR EXPORT
NACA66-111 a=0.5
NACA66-111 a=0.5 |  |  |  | Cl Max: | 0.941 | at alpha= | 10 | deg
JavaFoil+Calcfoil stall+Eppler ext transition |  |  |  | L/D Max: | 120.64 | at alpha= | 7 | deg
Re: | 12000000 |  |  | Cd Min: | 0.00431 | at alpha= | 1.5 | deg
Mach: | 0.1 |  |  | Cl=0 at alpha= | -0.65 | deg
|  |  |  | @ Cl=0.1, Cd= | 0.0045377
|  |  |  | @ Cl=0.4, Cd= | 0.0056931
|  |  |  | @ Cl=0.6, Cd= | 0.1048
alpha (deg) | Cl | Cd | Cm | Cl/Cd
-15 | -0.51 | 0.10596 | 0.005 | -4.813
-14.5 | -0.533 | 0.09892 | 0.005 | -5.387
-14 | -0.555 | 0.09428 | 0.004 | -5.885
-13.5 | -0.576 | 0.0899 | 0.004 | -6.404
-13 | -0.595 | 0.08463 | 0.003 | -7.032
-12.5 | -0.612 | 0.07991 | 0.003 | -7.664
-12 | -0.627 | 0.07613 | 0.003 | -8.237
-11.5 | -0.639 | 0.07117 | 0.002 | -8.982
-11 | -0.649 | 0.06535 | 0.002 | -9.935
-10.5 | -0.654 | 0.06136 | 0.002 | -10.665
-10 | -0.8 | 0.01013 | 0.002 | -78.979
-9.5 | -0.798 | 0.00956 | 0.002 | -83.446
-9 | -0.789 | 0.00863 | 0.001 | -91.382
-8.5 | -0.771 | 0.00828 | 0 | -93.115
-8 | -0.748 | 0.00787 | -0.001 | -95.005
-7.5 | -0.718 | 0.00759 | -0.002 | -94.647
-7 | -0.684 | 0.00725 | -0.002 | -94.324
-6.5 | -0.644 | 0.00697 | -0.003 | -92.465
-6 | -0.6 | 0.00675 | -0.004 | -88.906
-5.5 | -0.552 | 0.0065 | -0.005 | -85.002
-5 | -0.5 | 0.0063 | -0.006 | -79.427
-4.5 | -0.447 | 0.00647 | -0.006 | -69.003
-4 | -0.392 | 0.00629 | -0.007 | -62.231
-3.5 | -0.335 | 0.00612 | -0.008 | -54.766
-3 | -0.278 | 0.00596 | -0.009 | -46.561
-2.5 | -0.219 | 0.00578 | -0.01 | -37.934
-2 | -0.161 | 0.00571 | -0.011 | -28.12
-1.5 | -0.101 | 0.00579 | -0.011 | -17.501
-1 | -0.042 | 0.00488 | -0.012 | -8.577
-0.5 | 0.018 | 0.00479 | -0.013 | 3.705
0 | 0.077 | 0.00453 | -0.014 | 17.099
0.5 | 0.137 | 0.00455 | -0.015 | 30.105
1 | 0.197 | 0.00459 | -0.016 | 42.832
1.5 | 0.256 | 0.00431 | -0.016 | 59.36
2 | 0.315 | 0.00457 | -0.017 | 68.86
2.5 | 0.373 | 0.0056 | -0.018 | 66.655
3 | 0.431 | 0.0058 | -0.019 | 74.329
3.5 | 0.488 | 0.00591 | -0.02 | 82.592
4 | 0.545 | 0.00612 | -0.021 | 89.04
4.5 | 0.6 | 0.00635 | -0.021 | 94.443
5 | 0.653 | 0.00653 | -0.022 | 99.964
5.5 | 0.703 | 0.00628 | -0.023 | 111.912
6 | 0.749 | 0.00651 | -0.024 | 115.181
6.5 | 0.792 | 0.00662 | -0.025 | 119.691
7 | 0.83 | 0.00688 | -0.025 | 120.64
7.5 | 0.864 | 0.00717 | -0.026 | 120.504
8 | 0.891 | 0.00882 | -0.027 | 101.098
8.5 | 0.913 | 0.00927 | -0.028 | 98.515
9 | 0.929 | 0.00982 | -0.029 | 94.607
9.5 | 0.938 | 0.01016 | -0.029 | 92.324
10 | 0.941 | 0.01074 | -0.03 | 87.639
10.5 | 0.935 | 0.01168 | -0.031 | 79.983
11 | 0.905 | 0.01466 | -0.031 | 61.754
11.5 | 0.754 | 0.06748 | -0.019 | 11.176
12 | 0.737 | 0.07369 | -0.018 | 10.003
12.5 | 0.72 | 0.07814 | -0.018 | 9.212
13 | 0.699 | 0.08367 | -0.018 | 8.356
13.5 | 0.671 | 0.08899 | -0.018 | 7.539
14 | 0.639 | 0.09489 | -0.018 | 6.736
14.5 | 0.607 | 0.09914 | -0.018 | 6.127
15 | 0.575 | 0.1048 | -0.019 | 5.488

## 116. Re 12M Mach 0.10 (2)
BIGFOIL.COM POLAR EXPORT
NACA66-111 a=0.5
NACA66-111 a=0.5 |  |  |  | Cl Max: | 1.6604 | at alpha= | 18.5 | deg
XFOIL ncrit=9 |  |  |  | L/D Max: | 118.827 | at alpha= | 8.5 | deg
Re: | 12000000 |  |  | Cd Min: | 0.04825 | at alpha= | 20 | deg
Mach: | 0.1 |  |  | Cl=0 at alpha= | -0.75361 | deg
|  |  |  | @ Cl=0.1, Cd= | 0.0036729
|  |  |  | @ Cl=0.4, Cd= | 0.005512
|  |  |  | @ Cl=0.6, Cd= | 0.0061926
alpha (deg) | Cl | Cd | Cm | Cl/Cd
-19.5 | -1.5227 | 0.04375 | -0.0593 | -34.8046
-18.5 | -1.5564 | 0.03226 | -0.0566 | -48.2455
-18 | -1.5646 | 0.0281 | -0.053 | -55.6797
-17.5 | -1.5707 | 0.02447 | -0.0483 | -64.1888
-16 | -1.5323 | 0.01852 | -0.0343 | -82.7376
-15.5 | -1.5113 | 0.0175 | -0.029 | -86.36
-15 | -1.4866 | 0.01644 | -0.0242 | -90.4258
-14.5 | -1.4489 | 0.0155 | -0.0217 | -93.4774
-14 | -1.4081 | 0.01462 | -0.0196 | -96.3133
-13.5 | -1.3648 | 0.01382 | -0.0179 | -98.7554
-13 | -1.3192 | 0.0131 | -0.0165 | -100.7023
-12 | -1.2244 | 0.01176 | -0.0143 | -104.1156
-11.5 | -1.1775 | 0.01092 | -0.0131 | -107.8297
-11 | -1.1286 | 0.01024 | -0.0122 | -110.2148
-10.5 | -1.0779 | 0.0097 | -0.0116 | -111.1237
-10 | -1.0259 | 0.00927 | -0.0112 | -110.6688
-9.5 | -0.9733 | 0.00885 | -0.0109 | -109.9774
-9 | -0.92 | 0.00848 | -0.0108 | -108.4906
-8.5 | -0.8666 | 0.00809 | -0.0106 | -107.1199
-8 | -0.8134 | 0.00764 | -0.0104 | -106.466
-7.5 | -0.7595 | 0.00727 | -0.0103 | -104.4704
-7 | -0.7044 | 0.00699 | -0.0105 | -100.7725
-5.5 | -0.5381 | 0.00618 | -0.0111 | -87.0712
-5 | -0.4819 | 0.00596 | -0.0114 | -80.8557
-4 | -0.3689 | 0.00557 | -0.0123 | -66.2298
-3.5 | -0.3121 | 0.00539 | -0.0127 | -57.9035
-3 | -0.255 | 0.00526 | -0.0133 | -48.4791
-2.5 | -0.1979 | 0.00509 | -0.0138 | -38.8802
-2 | -0.1407 | 0.00496 | -0.0144 | -28.3669
-1.5 | -0.0834 | 0.0048 | -0.0149 | -17.375
-1 | -0.0273 | 0.00453 | -0.0154 | -6.0265
-0.5 | 0.0281 | 0.00412 | -0.0157 | 6.8204
0 | 0.0832 | 0.00368 | -0.0161 | 22.6087
0.5 | 0.1302 | 0.00366 | -0.0155 | 35.5738
1 | 0.1822 | 0.00413 | -0.0154 | 44.1162
1.5 | 0.2366 | 0.00459 | -0.0156 | 51.5468
2 | 0.2908 | 0.00502 | -0.0157 | 57.9283
2.5 | 0.3462 | 0.00534 | -0.016 | 64.8315
3 | 0.4025 | 0.00552 | -0.0164 | 72.9167
3.5 | 0.4588 | 0.00569 | -0.0168 | 80.6327
4 | 0.5149 | 0.00588 | -0.0172 | 87.568
5 | 0.6265 | 0.00629 | -0.0178 | 99.6025
5.5 | 0.6814 | 0.00657 | -0.018 | 103.7139
6 | 0.7365 | 0.00679 | -0.0182 | 108.4683
7 | 0.8443 | 0.00742 | -0.0181 | 113.7871
7.5 | 0.898 | 0.00772 | -0.0181 | 116.3212
8 | 0.9511 | 0.00803 | -0.018 | 118.4433
8.5 | 1.0029 | 0.00844 | -0.0176 | 118.827
9 | 1.0537 | 0.00889 | -0.017 | 118.5264
10 | 1.1545 | 0.00976 | -0.0158 | 118.2889
10.5 | 1.2038 | 0.01023 | -0.015 | 117.6735
11 | 1.2515 | 0.01075 | -0.0139 | 116.4186
11.5 | 1.2968 | 0.0114 | -0.0125 | 113.7544
12 | 1.3397 | 0.01215 | -0.0106 | 110.2634
13 | 1.4213 | 0.0135 | -0.0062 | 105.2815
13.5 | 1.4472 | 0.01427 | -0.0011 | 101.4156
14 | 1.4809 | 0.01496 | 0.0021 | 98.9906
14.5 | 1.5122 | 0.01586 | 0.0055 | 95.3468
15 | 1.5416 | 0.01691 | 0.0089 | 91.165
15.5 | 1.5689 | 0.01816 | 0.0123 | 86.3932
16 | 1.5944 | 0.01954 | 0.0156 | 81.5967
16.5 | 1.6164 | 0.02122 | 0.0191 | 76.1734
17 | 1.6289 | 0.0236 | 0.023 | 69.0212
17.5 | 1.6473 | 0.02568 | 0.026 | 64.1472
18 | 1.6509 | 0.02898 | 0.0296 | 56.9669
18.5 | 1.6604 | 0.032 | 0.0322 | 51.8875
19 | 1.6485 | 0.03712 | 0.035 | 44.41
19.5 | 1.6478 | 0.04173 | 0.0362 | 39.4872
20 | 1.6333 | 0.04825 | 0.0365 | 33.8508

## 117. Re 12M Mach 0.25 (1)
BIGFOIL.COM POLAR EXPORT
NACA66-111 a=0.5
NACA66-111 a=0.5 |  |  |  | Cl Max: | 0.887 | at alpha= | 8.5 | deg
JavaFoil+Calcfoil stall+Eppler ext transition |  |  |  | L/D Max: | 117.02 | at alpha= | 6.5 | deg
Re: | 12000000 |  |  | Cd Min: | 0.00436 | at alpha= | 1.5 | deg
Mach: | 0.25 |  |  | Cl=0 at alpha= | -0.64754 | deg
|  |  |  | @ Cl=0.1, Cd= | 0.0045634
|  |  |  | @ Cl=0.4, Cd= | 0.0929
|  |  |  | @ Cl=0.6, Cd= | 0.0929
alpha (deg) | Cl | Cd | Cm | Cl/Cd
-13.5 | -0.272 | 0.09117 | 0.004 | -2.982
-13 | -0.333 | 0.08683 | 0.004 | -3.832
-12.5 | -0.387 | 0.08234 | 0.003 | -4.706
-12 | -0.437 | 0.0791 | 0.003 | -5.524
-11.5 | -0.481 | 0.07305 | 0.002 | -6.589
-11 | -0.519 | 0.06949 | 0.002 | -7.474
-10.5 | -0.551 | 0.06551 | 0.002 | -8.404
-10 | -0.575 | 0.06022 | 0.001 | -9.556
-9.5 | -0.593 | 0.05573 | 0.001 | -10.633
-9 | -0.736 | 0.00967 | 0.001 | -76.133
-8.5 | -0.74 | 0.00817 | 0 | -90.61
-8 | -0.731 | 0.00825 | -0.001 | -88.585
-7.5 | -0.712 | 0.00792 | -0.002 | -89.93
-7 | -0.685 | 0.00748 | -0.002 | -91.545
-6.5 | -0.65 | 0.00719 | -0.003 | -90.469
-6 | -0.61 | 0.00691 | -0.004 | -88.256
-5.5 | -0.563 | 0.00661 | -0.005 | -85.203
-5 | -0.511 | 0.00641 | -0.006 | -79.808
-4.5 | -0.457 | 0.00613 | -0.007 | -74.639
-4 | -0.401 | 0.00595 | -0.007 | -67.402
-3.5 | -0.344 | 0.00579 | -0.008 | -59.371
-3 | -0.285 | 0.00561 | -0.009 | -50.784
-2.5 | -0.225 | 0.00543 | -0.01 | -41.486
-2 | -0.165 | 0.00537 | -0.011 | -30.731
-1.5 | -0.104 | 0.00548 | -0.012 | -18.981
-1 | -0.043 | 0.00488 | -0.013 | -8.815
-0.5 | 0.018 | 0.00483 | -0.013 | 3.778
0 | 0.08 | 0.00457 | -0.014 | 17.384
0.5 | 0.141 | 0.00455 | -0.015 | 30.974
1 | 0.202 | 0.00458 | -0.016 | 44.124
1.5 | 0.263 | 0.00436 | -0.017 | 60.279
2 | 0.323 | 0.00465 | -0.018 | 69.597
2.5 | 0.383 | 0.00571 | -0.019 | 67.188
3 | 0.443 | 0.00587 | -0.019 | 75.409
3.5 | 0.501 | 0.006 | -0.02 | 83.491
4 | 0.559 | 0.00623 | -0.021 | 89.671
4.5 | 0.614 | 0.00601 | -0.022 | 102.201
5 | 0.668 | 0.0062 | -0.023 | 107.759
5.5 | 0.718 | 0.00631 | -0.024 | 113.741
6 | 0.762 | 0.0066 | -0.024 | 115.576
6.5 | 0.802 | 0.00685 | -0.025 | 117.02
7 | 0.835 | 0.00834 | -0.026 | 100.148
7.5 | 0.861 | 0.00883 | -0.027 | 97.487
8 | 0.879 | 0.00921 | -0.028 | 95.454
8.5 | 0.887 | 0.0098 | -0.029 | 90.489
9 | 0.885 | 0.01036 | -0.029 | 85.499
9.5 | 0.873 | 0.01095 | -0.03 | 79.77
10 | 0.704 | 0.05542 | -0.019 | 12.695
10.5 | 0.669 | 0.06519 | -0.016 | 10.267
11 | 0.636 | 0.07002 | -0.016 | 9.087
11.5 | 0.596 | 0.07354 | -0.017 | 8.111
12 | 0.55 | 0.07822 | -0.017 | 7.03
12.5 | 0.498 | 0.08287 | -0.017 | 6.008
13 | 0.441 | 0.08789 | -0.018 | 5.014
13.5 | 0.369 | 0.0929 | -0.018 | 3.974

## 118. Re 12M Mach 0.25 (2)
BIGFOIL.COM POLAR EXPORT
NACA66-111 a=0.5
NACA66-111 a=0.5 |  |  |  | Cl Max: | 1.4426 | at alpha= | 14 | deg
XFOIL ncrit=9 |  |  |  | L/D Max: | 116.536 | at alpha= | 8 | deg
Re: | 12000000 |  |  | Cd Min: | 0.20007 | at alpha= | 19 | deg
Mach: | 0.25 |  |  | Cl=0 at alpha= | -0.7614 | deg
|  |  |  | @ Cl=0.1, Cd= | 0.0037235
|  |  |  | @ Cl=0.4, Cd= | 0.0055372
|  |  |  | @ Cl=0.6, Cd= | 0.006243
alpha (deg) | Cl | Cd | Cm | Cl/Cd
-18 | -0.7206 | 0.19438 | 0.0253 | -3.7072
-17.5 | -0.7059 | 0.18696 | 0.0207 | -3.7757
-17 | -0.6939 | 0.17871 | 0.0159 | -3.8828
-16.5 | -0.6825 | 0.17039 | 0.011 | -4.0055
-16 | -1.0499 | 0.07457 | -0.0485 | -14.0794
-15.5 | -1.0907 | 0.05865 | -0.0612 | -18.5968
-14.5 | -1.205 | 0.03711 | -0.0659 | -32.471
-14 | -1.2638 | 0.02982 | -0.0589 | -42.381
-13.5 | -1.3133 | 0.02392 | -0.0481 | -54.9038
-13 | -1.3186 | 0.02065 | -0.039 | -63.8547
-12.5 | -1.3016 | 0.01719 | -0.0329 | -75.7184
-12 | -1.2642 | 0.01509 | -0.0288 | -83.7773
-11.5 | -1.2193 | 0.01353 | -0.0256 | -90.1183
-11 | -1.1688 | 0.01248 | -0.0232 | -93.6538
-10.5 | -1.1193 | 0.01125 | -0.0208 | -99.4933
-10 | -1.067 | 0.01032 | -0.0188 | -103.3915
-9.5 | -1.0124 | 0.00962 | -0.0173 | -105.2391
-9 | -0.9566 | 0.00907 | -0.0161 | -105.4686
-8.5 | -0.8999 | 0.00859 | -0.0152 | -104.7614
-8 | -0.8429 | 0.00817 | -0.0145 | -103.1701
-7.5 | -0.7871 | 0.00761 | -0.0136 | -103.4297
-7 | -0.7298 | 0.00722 | -0.0132 | -101.0803
-6.5 | -0.6718 | 0.00692 | -0.0129 | -97.0809
-6 | -0.6134 | 0.00665 | -0.0128 | -92.2406
-5.5 | -0.5557 | 0.00632 | -0.0127 | -87.9272
-5 | -0.4974 | 0.00606 | -0.0128 | -82.0792
-4 | -0.38 | 0.00564 | -0.0132 | -67.3759
-3.5 | -0.3213 | 0.00544 | -0.0136 | -59.0625
-2.5 | -0.2033 | 0.00511 | -0.0145 | -39.7847
-2 | -0.1441 | 0.00499 | -0.015 | -28.8778
-1.5 | -0.085 | 0.00483 | -0.0156 | -17.5983
-1 | -0.0272 | 0.00456 | -0.016 | -5.9649
-0.5 | 0.0298 | 0.00413 | -0.0163 | 7.2155
0 | 0.0863 | 0.00366 | -0.0167 | 23.5792
1 | 0.1877 | 0.00413 | -0.0158 | 45.4479
1.5 | 0.243 | 0.00463 | -0.0159 | 52.4838
2 | 0.2986 | 0.00509 | -0.0159 | 58.664
2.5 | 0.3557 | 0.0054 | -0.0161 | 65.8704
3 | 0.4138 | 0.00558 | -0.0165 | 74.1577
3.5 | 0.4721 | 0.00574 | -0.0168 | 82.2474
4 | 0.53 | 0.00597 | -0.0171 | 88.7772
5 | 0.6454 | 0.00642 | -0.0173 | 100.5296
5.5 | 0.7026 | 0.0067 | -0.0173 | 104.8657
6 | 0.7598 | 0.00696 | -0.0172 | 109.1667
6.5 | 0.8158 | 0.00731 | -0.0168 | 111.6005
7.5 | 0.9277 | 0.008 | -0.0157 | 115.9625
8 | 0.9824 | 0.00843 | -0.0148 | 116.5362
8.5 | 1.0351 | 0.00899 | -0.0135 | 115.139
9.5 | 1.1418 | 0.00999 | -0.0108 | 114.2943
10 | 1.1929 | 0.0106 | -0.0089 | 112.5377
10.5 | 1.2418 | 0.01135 | -0.0066 | 109.4097
11 | 1.2867 | 0.01233 | -0.0035 | 104.3552
11.5 | 1.3289 | 0.01341 | 0 | 99.0977
12 | 1.363 | 0.01436 | 0.0051 | 94.9164
12.5 | 1.3914 | 0.01558 | 0.0109 | 89.3068
13 | 1.4183 | 0.01686 | 0.0167 | 84.1222
14 | 1.4426 | 0.02268 | 0.0289 | 63.6067
14.5 | 1.4398 | 0.02655 | 0.035 | 54.2298
15 | 1.414 | 0.03233 | 0.041 | 43.7365
15.5 | 1.3751 | 0.03979 | 0.0451 | 34.5589
16 | 1.3506 | 0.04691 | 0.0462 | 28.7913
16.5 | 1.2975 | 0.05865 | 0.0433 | 22.1228
17 | 1.2497 | 0.07289 | 0.0354 | 17.145
17.5 | 1.2253 | 0.08659 | 0.0258 | 14.1506
18 | 1.187 | 0.10504 | 0.0128 | 11.3005
18.5 | 0.8674 | 0.19011 | -0.0407 | 4.5626
19 | 0.8727 | 0.20007 | -0.0468 | 4.362

## 119. Re 12M Mach 0.50 (1)
BIGFOIL.COM POLAR EXPORT
NACA66-111 a=0.5
NACA66-111 a=0.5 |  |  |  | Cl Max: | 1.104 | at alpha= | 20 | deg
JavaFoil+Calcfoil stall+Eppler ext transition |  |  |  | L/D Max: | 101.306 | at alpha= | 4 | deg
Re: | 12000000 |  |  | Cd Min: | 0.00408 | at alpha= | 1 | deg
Mach: | 0.5 |  |  | Cl=0 at alpha= | -0.64706 | deg
|  |  |  | @ Cl=0.1, Cd= | 0.0043613
|  |  |  | @ Cl=0.4, Cd= | 0.0051455
|  |  |  | @ Cl=0.6, Cd= | 0.0060175
alpha (deg) | Cl | Cd | Cm | Cl/Cd
-20 | -1.043 | 0.15107 | 0.011 | -6.907
-19.5 | -1.015 | 0.14726 | 0.011 | -6.895
-19 | -0.997 | 0.13325 | 0.011 | -7.484
-18.5 | -0.97 | 0.12737 | 0.011 | -7.617
-18 | -0.939 | 0.12524 | 0.01 | -7.498
-17.5 | -0.91 | 0.12136 | 0.009 | -7.497
-17 | -0.885 | 0.11432 | 0.009 | -7.739
-16.5 | -0.86 | 0.11514 | 0.008 | -7.466
-16 | -0.832 | 0.11 | 0.008 | -7.565
-15.5 | -0.806 | 0.10253 | 0.007 | -7.864
-15 | -0.773 | 0.11314 | 0.006 | -6.836
-14.5 | -0.855 | 0.03037 | 0.01 | -28.145
-14 | -0.723 | 0.09623 | 0.005 | -7.51
-13.5 | -0.697 | 0.08896 | 0.005 | -7.836
-13 | -0.673 | 0.08034 | 0.005 | -8.383
-12.5 | -0.75 | 0.02102 | 0.007 | -35.681
-12 | -0.74 | 0.01508 | 0.006 | -49.038
-11.5 | -0.713 | 0.01336 | 0.005 | -53.382
-11 | -0.559 | 0.07496 | 0.002 | -7.461
-10.5 | -0.534 | 0.06568 | 0.002 | -8.128
-10 | -0.511 | 0.05835 | 0.002 | -8.757
-9.5 | -0.584 | 0.01184 | 0.002 | -49.321
-9 | -0.556 | 0.01067 | 0.001 | -52.062
-8.5 | -0.524 | 0.00996 | 0 | -52.61
-8 | -0.398 | 0.05171 | 0 | -7.693
-7.5 | -0.371 | 0.04812 | -0.001 | -7.709
-7 | -0.345 | 0.04387 | -0.001 | -7.857
-6.5 | -0.393 | 0.00769 | -0.004 | -51.059
-6 | -0.563 | 0.00729 | -0.005 | -77.209
-5.5 | -0.577 | 0.00748 | -0.005 | -77.142
-5 | -0.543 | 0.00705 | -0.006 | -77.104
-4.5 | -0.496 | 0.00669 | -0.007 | -74.115
-4 | -0.44 | 0.00638 | -0.008 | -69.059
-3.5 | -0.38 | 0.00607 | -0.009 | -62.591
-3 | -0.316 | 0.00583 | -0.01 | -54.272
-2.5 | -0.251 | 0.00564 | -0.011 | -44.476
-2 | -0.184 | 0.00551 | -0.012 | -33.369
-1.5 | -0.116 | 0.00564 | -0.013 | -20.587
-1 | -0.048 | 0.00451 | -0.014 | -10.644
-0.5 | 0.02 | 0.0044 | -0.015 | 4.634
0 | 0.089 | 0.00435 | -0.016 | 20.435
0.5 | 0.157 | 0.00442 | -0.017 | 35.603
1 | 0.226 | 0.00408 | -0.018 | 55.394
1.5 | 0.293 | 0.00437 | -0.019 | 67.171
2 | 0.361 | 0.00472 | -0.02 | 76.453
2.5 | 0.427 | 0.00544 | -0.021 | 78.553
3 | 0.493 | 0.00563 | -0.022 | 87.488
3.5 | 0.556 | 0.00583 | -0.023 | 95.315
4 | 0.617 | 0.00609 | -0.024 | 101.306
4.5 | 0.673 | 0.0075 | -0.025 | 89.797
5 | 0.723 | 0.0079 | -0.025 | 91.632
5.5 | 0.755 | 0.00839 | -0.026 | 90.057
6 | 0.755 | 0.00902 | -0.027 | 83.771
6.5 | 0.499 | 0.04234 | -0.013 | 11.781
7 | 0.416 | 0.04187 | -0.017 | 9.945
7.5 | 0.539 | 0.0106 | -0.03 | 50.867
8 | 0.467 | 0.04943 | -0.016 | 9.442
8.5 | 0.492 | 0.05412 | -0.015 | 9.092
9 | 0.635 | 0.01171 | -0.033 | 54.255
9.5 | 0.666 | 0.01257 | -0.033 | 53.015
10 | 0.696 | 0.01368 | -0.034 | 50.846
10.5 | 0.605 | 0.06204 | -0.021 | 9.755
11 | 0.626 | 0.07254 | -0.019 | 8.626
11.5 | 0.788 | 0.01551 | -0.037 | 50.795
12 | 0.814 | 0.01731 | -0.037 | 47.061
12.5 | 0.832 | 0.02142 | -0.037 | 38.841
13 | 0.749 | 0.07342 | -0.027 | 10.203
13.5 | 0.761 | 0.09044 | -0.023 | 8.41
14 | 0.786 | 0.0988 | -0.024 | 7.954
14.5 | 0.866 | 0.05959 | -0.034 | 14.539
15 | 0.843 | 0.09801 | -0.027 | 8.603
15.5 | 0.867 | 0.10673 | -0.026 | 8.119
16 | 0.895 | 0.1111 | -0.028 | 8.059
16.5 | 0.917 | 0.11215 | -0.027 | 8.18
17 | 0.943 | 0.11981 | -0.027 | 7.869
17.5 | 0.974 | 0.12146 | -0.03 | 8.017
18 | 1.006 | 0.12232 | -0.032 | 8.226
18.5 | 1.029 | 0.13181 | -0.032 | 7.809
19 | 1.048 | 0.1429 | -0.031 | 7.333
19.5 | 1.075 | 0.14788 | -0.032 | 7.271
20 | 1.104 | 0.15118 | -0.033 | 7.3

## 120. Re 12M Mach 0.50 (2)
BIGFOIL.COM POLAR EXPORT
NACA66-111 a=0.5
NACA66-111 a=0.5 |  |  |  | Cl Max: | 0.9474 | at alpha= | 7.5 | deg
XFOIL ncrit=9 |  |  |  | L/D Max: | 106.433 | at alpha= | 5.5 | deg
Re: | 12000000 |  |  | Cd Min: | 0.26511 | at alpha= | -20 | deg
Mach: | 0.5 |  |  | Cl=0 at alpha= | -0.8019 | deg
|  |  |  | @ Cl=0.1, Cd= | 0.0036119
|  |  |  | @ Cl=0.4, Cd= | 0.0056403
|  |  |  | @ Cl=0.6, Cd= | 0.0063764
alpha (deg) | Cl | Cd | Cm | Cl/Cd
-20 | -0.8151 | 0.26511 | 0.06 | -3.0746
-19.5 | -0.7943 | 0.25624 | 0.0546 | -3.0998
-19 | -0.7745 | 0.24634 | 0.0492 | -3.144
-18.5 | -0.7527 | 0.23859 | 0.0441 | -3.1548
-18 | -0.7314 | 0.23034 | 0.0389 | -3.1753
-17.5 | -0.7107 | 0.22175 | 0.0338 | -3.205
-17 | -0.6912 | 0.2126 | 0.0286 | -3.2512
-16.5 | -0.6725 | 0.20333 | 0.0234 | -3.3074
-16 | -0.6603 | 0.19292 | 0.0188 | -3.4227
-15.5 | -0.6422 | 0.18453 | 0.014 | -3.4802
-15 | -0.6245 | 0.17581 | 0.0091 | -3.5521
-14.5 | -0.6082 | 0.16677 | 0.004 | -3.6469
-14 | -0.5914 | 0.15813 | -0.001 | -3.74
-13.5 | -0.5818 | 0.14743 | -0.0068 | -3.9463
-13 | -0.571 | 0.13771 | -0.0122 | -4.1464
-12.5 | -0.561 | 0.12808 | -0.0177 | -4.3801
-12 | -0.5616 | 0.11648 | -0.0242 | -4.8214
-11.5 | -0.561 | 0.10586 | -0.0305 | -5.2995
-11 | -0.554 | 0.09701 | -0.0357 | -5.7108
-10.5 | -0.5593 | 0.08629 | -0.0422 | -6.4816
-10 | -0.5648 | 0.07588 | -0.0489 | -7.4433
-9.5 | -0.5787 | 0.06227 | -0.0607 | -9.2934
-9 | -0.6059 | 0.05188 | -0.0671 | -11.6789
-8.5 | -0.639 | 0.04448 | -0.0664 | -14.366
-8 | -0.6808 | 0.03868 | -0.0585 | -17.6008
-7.5 | -0.7073 | 0.03173 | -0.0503 | -22.2912
-7 | -0.7183 | 0.02392 | -0.0422 | -30.0293
-6.5 | -0.7169 | 0.01526 | -0.0339 | -46.979
-6 | -0.6853 | 0.00914 | -0.0277 | -74.9781
-5 | -0.5647 | 0.00669 | -0.0209 | -84.4096
-4.5 | -0.4967 | 0.00628 | -0.0195 | -79.0924
-4 | -0.4285 | 0.00598 | -0.0186 | -71.6555
-3.5 | -0.3607 | 0.00572 | -0.0181 | -63.0594
-3 | -0.2931 | 0.00547 | -0.0179 | -53.5832
-2.5 | -0.2254 | 0.00528 | -0.0181 | -42.6894
-2 | -0.1583 | 0.00511 | -0.0183 | -30.9785
-1.5 | -0.0911 | 0.00494 | -0.0188 | -18.4413
-1 | -0.025 | 0.00472 | -0.0191 | -5.2966
-0.5 | 0.0381 | 0.00421 | -0.0192 | 9.0499
0 | 0.1002 | 0.00361 | -0.0193 | 27.7562
0.5 | 0.1552 | 0.00316 | -0.0184 | 49.1139
1 | 0.2108 | 0.00418 | -0.0174 | 50.4306
1.5 | 0.2705 | 0.00483 | -0.0169 | 56.0041
2 | 0.331 | 0.0054 | -0.0163 | 61.2963
2.5 | 0.3966 | 0.00563 | -0.0164 | 70.444
3 | 0.4624 | 0.00583 | -0.0163 | 79.3139
3.5 | 0.5283 | 0.00609 | -0.016 | 86.7488
4 | 0.5944 | 0.00635 | -0.0154 | 93.6063
4.5 | 0.6602 | 0.00666 | -0.0145 | 99.1291
5 | 0.7257 | 0.00702 | -0.013 | 103.3761
5.5 | 0.7908 | 0.00743 | -0.011 | 106.4334
6 | 0.8524 | 0.00807 | -0.0079 | 105.6258
6.5 | 0.9052 | 0.00921 | -0.0027 | 98.2845
7 | 0.9329 | 0.0129 | 0.0056 | 72.3178
7.5 | 0.9474 | 0.02055 | 0.0133 | 46.1022
8 | 0.9322 | 0.02764 | 0.0237 | 33.7265
8.5 | 0.8923 | 0.03309 | 0.0364 | 26.9659
9 | 0.8553 | 0.03917 | 0.0442 | 21.8356
9.5 | 0.8153 | 0.04667 | 0.0478 | 17.4695
10 | 0.783 | 0.05513 | 0.047 | 14.2028
10.5 | 0.7547 | 0.06572 | 0.0413 | 11.4836
11 | 0.733 | 0.0819 | 0.0284 | 8.9499
11.5 | 0.7215 | 0.09498 | 0.0199 | 7.5963
12 | 0.7113 | 0.10738 | 0.0123 | 6.6241

## 121. Re 14M Mach 0.00 (1)
BIGFOIL.COM POLAR EXPORT
NACA66-111 a=0.5
NACA66-111 a=0.5 |  |  |  | Cl Max: | 0.952 | at alpha= | 10 | deg
JavaFoil+Calcfoil stall+Eppler ext transition |  |  |  | L/D Max: | 132.983 | at alpha= | 8 | deg
Re: | 14000000 |  |  | Cd Min: | 0.00461 | at alpha= | 2 | deg
Mach: | 0 |  |  | Cl=0 at alpha= | -0.65 | deg
|  |  |  | @ Cl=0.1, Cd= | 0.0048239
|  |  |  | @ Cl=0.4, Cd= | 0.00557
|  |  |  | @ Cl=0.6, Cd= | 0.0061541
alpha (deg) | Cl | Cd | Cm | Cl/Cd
-15 | -0.552 | 0.10538 | 0.005 | -5.237
-14.5 | -0.572 | 0.099 | 0.004 | -5.773
-14 | -0.59 | 0.09402 | 0.004 | -6.277
-13.5 | -0.608 | 0.08852 | 0.004 | -6.867
-13 | -0.623 | 0.08479 | 0.003 | -7.35
-12.5 | -0.638 | 0.07804 | 0.003 | -8.177
-12 | -0.649 | 0.07442 | 0.003 | -8.722
-11.5 | -0.658 | 0.06955 | 0.002 | -9.467
-11 | -0.67 | 0.06074 | 0.002 | -11.03
-10.5 | -0.671 | 0.05774 | 0.002 | -11.619
-10 | -0.815 | 0.00962 | 0.002 | -84.738
-9.5 | -0.807 | 0.00846 | 0.002 | -95.415
-9 | -0.794 | 0.0084 | 0.001 | -94.533
-8.5 | -0.774 | 0.00798 | 0 | -97.042
-8 | -0.749 | 0.00765 | -0.001 | -97.976
-7.5 | -0.718 | 0.00737 | -0.002 | -97.514
-7 | -0.683 | 0.00704 | -0.002 | -97.019
-6.5 | -0.643 | 0.00682 | -0.003 | -94.289
-6 | -0.599 | 0.00705 | -0.004 | -84.843
-5.5 | -0.55 | 0.00683 | -0.005 | -80.545
-5 | -0.498 | 0.00655 | -0.006 | -76.103
-4.5 | -0.445 | 0.00632 | -0.006 | -70.355
-4 | -0.39 | 0.00615 | -0.007 | -63.367
-3.5 | -0.333 | 0.00598 | -0.008 | -55.761
-3 | -0.276 | 0.00584 | -0.009 | -47.314
-2.5 | -0.218 | 0.00589 | -0.01 | -37.08
-2 | -0.16 | 0.00584 | -0.01 | -27.345
-1.5 | -0.101 | 0.00575 | -0.011 | -17.524
-1 | -0.042 | 0.00511 | -0.012 | -8.147
-0.5 | 0.018 | 0.00504 | -0.013 | 3.499
0 | 0.077 | 0.00482 | -0.014 | 15.977
0.5 | 0.136 | 0.00483 | -0.015 | 28.209
1 | 0.196 | 0.00483 | -0.015 | 40.481
1.5 | 0.254 | 0.00488 | -0.016 | 52.115
2 | 0.313 | 0.00461 | -0.017 | 67.867
2.5 | 0.371 | 0.0055 | -0.018 | 67.571
3 | 0.429 | 0.00564 | -0.019 | 76.032
3.5 | 0.486 | 0.00582 | -0.02 | 83.583
4 | 0.542 | 0.00601 | -0.02 | 90.256
4.5 | 0.597 | 0.00614 | -0.021 | 97.193
5 | 0.65 | 0.00639 | -0.022 | 101.839
5.5 | 0.7 | 0.00655 | -0.023 | 106.938
6 | 0.747 | 0.00629 | -0.024 | 118.798
6.5 | 0.79 | 0.00658 | -0.025 | 120.074
7 | 0.829 | 0.00675 | -0.025 | 122.84
7.5 | 0.863 | 0.00701 | -0.026 | 123.184
8 | 0.893 | 0.00671 | -0.027 | 132.983
8.5 | 0.916 | 0.00895 | -0.028 | 102.41
9 | 0.934 | 0.00947 | -0.029 | 98.632
9.5 | 0.946 | 0.00984 | -0.029 | 96.177
10 | 0.952 | 0.01032 | -0.03 | 92.273
10.5 | 0.951 | 0.01112 | -0.031 | 85.525
11 | 0.942 | 0.01198 | -0.031 | 78.698
11.5 | 0.907 | 0.01615 | -0.031 | 56.155
12 | 0.774 | 0.06282 | -0.022 | 12.322
12.5 | 0.749 | 0.07395 | -0.02 | 10.129
13 | 0.73 | 0.08097 | -0.019 | 9.011
13.5 | 0.705 | 0.08653 | -0.019 | 8.143
14 | 0.677 | 0.09225 | -0.019 | 7.339
14.5 | 0.649 | 0.09793 | -0.019 | 6.623
15 | 0.62 | 0.10313 | -0.019 | 6.009

## 122. Re 14M Mach 0.00 (2)
BIGFOIL.COM POLAR EXPORT
NACA66-111 a=0.5
NACA66-111 a=0.5 |  |  |  | Cl Max: | 1.7026 | at alpha= | 20 | deg
XFOIL ncrit=9 |  |  |  | L/D Max: | 123.024 | at alpha= | 10 | deg
Re: | 14000000 |  |  | Cd Min: | 0.03826 | at alpha= | 20 | deg
Mach: | 0 |  |  | Cl=0 at alpha= | -0.75225 | deg
|  |  |  | @ Cl=0.1, Cd= | 0.0039899
|  |  |  | @ Cl=0.4, Cd= | 0.0053955
|  |  |  | @ Cl=0.6, Cd= | 0.0060314
alpha (deg) | Cl | Cd | Cm | Cl/Cd
-20 | -1.6328 | 0.03502 | -0.0548 | -46.6248
-19 | -1.6282 | 0.0282 | -0.0503 | -57.7376
-18.5 | -1.6206 | 0.02555 | -0.0472 | -63.4286
-18 | -1.6131 | 0.02307 | -0.0433 | -69.922
-17.5 | -1.6096 | 0.02048 | -0.0384 | -78.5938
-17 | -1.5879 | 0.01917 | -0.0347 | -82.8326
-16.5 | -1.5739 | 0.01759 | -0.0296 | -89.477
-16 | -1.5542 | 0.01664 | -0.0245 | -93.4014
-15.5 | -1.5264 | 0.01581 | -0.0205 | -96.5465
-15 | -1.4891 | 0.01497 | -0.0183 | -99.4723
-14 | -1.4059 | 0.01349 | -0.0151 | -104.2179
-13.5 | -1.3614 | 0.01282 | -0.0139 | -106.1934
-13 | -1.3154 | 0.0122 | -0.013 | -107.8197
-12.5 | -1.2681 | 0.01162 | -0.0122 | -109.1308
-11.5 | -1.1728 | 0.01032 | -0.0106 | -113.6434
-11 | -1.1238 | 0.00972 | -0.01 | -115.6173
-10.5 | -1.0733 | 0.00924 | -0.0097 | -116.158
-10 | -1.0215 | 0.00885 | -0.0095 | -115.4237
-8 | -0.81 | 0.0074 | -0.0094 | -109.4595
-7.5 | -0.7565 | 0.00702 | -0.0094 | -107.7635
-7 | -0.7017 | 0.00676 | -0.0097 | -103.8018
-6 | -0.5913 | 0.00628 | -0.0103 | -94.1561
-5.5 | -0.5362 | 0.006 | -0.0106 | -89.3667
-5 | -0.4804 | 0.0058 | -0.011 | -82.8276
-4 | -0.3679 | 0.00542 | -0.0119 | -67.8782
-3.5 | -0.3114 | 0.00526 | -0.0124 | -59.2015
-3 | -0.2545 | 0.00512 | -0.013 | -49.707
-2.5 | -0.1978 | 0.00497 | -0.0135 | -39.7988
-2 | -0.1407 | 0.00484 | -0.0142 | -29.0702
-1.5 | -0.0838 | 0.00471 | -0.0147 | -17.7919
-1 | -0.0275 | 0.00447 | -0.0152 | -6.1521
-0.5 | 0.028 | 0.00413 | -0.0156 | 6.7797
0 | 0.0825 | 0.00394 | -0.0159 | 20.9391
1 | 0.1806 | 0.00422 | -0.0152 | 42.7962
1.5 | 0.2355 | 0.00458 | -0.0155 | 51.4192
2 | 0.2899 | 0.00496 | -0.0157 | 58.4476
2.5 | 0.3453 | 0.00522 | -0.0161 | 66.1494
3 | 0.4014 | 0.0054 | -0.0165 | 74.3333
3.5 | 0.4577 | 0.00555 | -0.017 | 82.4685
4 | 0.5134 | 0.00573 | -0.0174 | 89.5986
4.5 | 0.5691 | 0.00592 | -0.0178 | 96.1318
5 | 0.6246 | 0.00612 | -0.0182 | 102.0588
5.5 | 0.6793 | 0.00638 | -0.0184 | 106.4734
6 | 0.7342 | 0.0066 | -0.0187 | 111.2424
6.5 | 0.7883 | 0.00687 | -0.0188 | 114.7453
7 | 0.8416 | 0.0072 | -0.0188 | 116.8889
7.5 | 0.8952 | 0.00746 | -0.0189 | 120
8 | 0.9481 | 0.00776 | -0.0189 | 122.1778
8.5 | 0.9996 | 0.00815 | -0.0187 | 122.6503
9 | 1.0504 | 0.00859 | -0.0183 | 122.2817
9.5 | 1.1012 | 0.00896 | -0.018 | 122.9018
10 | 1.1515 | 0.00936 | -0.0176 | 123.0235
10.5 | 1.2008 | 0.00978 | -0.017 | 122.7812
11 | 1.2488 | 0.01026 | -0.0163 | 121.7154
11.5 | 1.2946 | 0.01086 | -0.0152 | 119.2081
12 | 1.3382 | 0.01155 | -0.0137 | 115.8615
12.5 | 1.3814 | 0.01218 | -0.0122 | 113.4154
13 | 1.424 | 0.01273 | -0.0106 | 111.8617
13.5 | 1.4614 | 0.01342 | -0.0081 | 108.8972
14 | 1.4878 | 0.01398 | -0.0034 | 106.4235
14.5 | 1.5207 | 0.01467 | -0.0004 | 103.6605
15 | 1.5508 | 0.01553 | 0.0029 | 99.8583
15.5 | 1.5794 | 0.01654 | 0.0061 | 95.4897
16 | 1.6073 | 0.01763 | 0.0091 | 91.1685
16.5 | 1.6324 | 0.01891 | 0.0123 | 86.3247
17 | 1.6517 | 0.02064 | 0.0158 | 80.0242
17.5 | 1.6742 | 0.0222 | 0.0186 | 75.4144
18 | 1.6841 | 0.02473 | 0.0223 | 68.0995
18.5 | 1.7018 | 0.02679 | 0.0248 | 63.5237
19 | 1.6929 | 0.03107 | 0.0287 | 54.4866
19.5 | 1.7011 | 0.03425 | 0.0307 | 49.6672
20 | 1.7026 | 0.03826 | 0.0323 | 44.5008

## 123. Re 14M Mach 0.10 (1)
BIGFOIL.COM POLAR EXPORT
NACA66-111 a=0.5
NACA66-111 a=0.5 |  |  |  | Cl Max: | 0.942 | at alpha= | 10 | deg
JavaFoil+Calcfoil stall+Eppler ext transition |  |  |  | L/D Max: | 123.352 | at alpha= | 7.5 | deg
Re: | 14000000 |  |  | Cd Min: | 0.00466 | at alpha= | 2 | deg
Mach: | 0.1 |  |  | Cl=0 at alpha= | -0.65 | deg
|  |  |  | @ Cl=0.1, Cd= | 0.00483
|  |  |  | @ Cl=0.4, Cd= | 0.0055498
|  |  |  | @ Cl=0.6, Cd= | 0.10353
alpha (deg) | Cl | Cd | Cm | Cl/Cd
-15 | -0.51 | 0.10573 | 0.005 | -4.824
-14.5 | -0.533 | 0.09902 | 0.005 | -5.381
-14 | -0.555 | 0.09393 | 0.004 | -5.91
-13.5 | -0.576 | 0.0889 | 0.004 | -6.479
-13 | -0.595 | 0.08414 | 0.003 | -7.074
-12.5 | -0.613 | 0.0794 | 0.003 | -7.717
-12 | -0.627 | 0.07554 | 0.003 | -8.305
-11.5 | -0.64 | 0.07087 | 0.002 | -9.026
-11 | -0.652 | 0.06335 | 0.002 | -10.289
-10.5 | -0.656 | 0.06017 | 0.002 | -10.9
-10 | -0.803 | 0.00978 | 0.002 | -82.054
-9.5 | -0.799 | 0.00797 | 0.002 | -100.179
-9 | -0.789 | 0.00841 | 0.001 | -93.787
-8.5 | -0.771 | 0.00809 | 0 | -95.383
-8 | -0.748 | 0.00771 | -0.001 | -97.03
-7.5 | -0.718 | 0.00738 | -0.002 | -97.308
-7 | -0.684 | 0.0071 | -0.002 | -96.343
-6.5 | -0.644 | 0.00683 | -0.003 | -94.384
-6 | -0.6 | 0.00707 | -0.004 | -84.989
-5.5 | -0.552 | 0.00684 | -0.005 | -80.693
-5 | -0.5 | 0.00658 | -0.006 | -76.021
-4.5 | -0.447 | 0.00637 | -0.006 | -70.095
-4 | -0.392 | 0.00613 | -0.007 | -63.87
-3.5 | -0.335 | 0.00596 | -0.008 | -56.216
-3 | -0.278 | 0.00586 | -0.009 | -47.39
-2.5 | -0.219 | 0.0059 | -0.01 | -37.142
-2 | -0.161 | 0.00588 | -0.011 | -27.306
-1.5 | -0.101 | 0.00577 | -0.011 | -17.568
-1 | -0.042 | 0.00509 | -0.012 | -8.22
-0.5 | 0.018 | 0.00507 | -0.013 | 3.496
0 | 0.077 | 0.00483 | -0.014 | 16.02
0.5 | 0.137 | 0.00483 | -0.015 | 28.363
1 | 0.197 | 0.00485 | -0.016 | 40.569
1.5 | 0.256 | 0.00488 | -0.016 | 52.394
2 | 0.315 | 0.00466 | -0.017 | 67.545
2.5 | 0.373 | 0.00548 | -0.018 | 68.158
3 | 0.431 | 0.00563 | -0.019 | 76.631
3.5 | 0.488 | 0.0058 | -0.02 | 84.279
4 | 0.545 | 0.00599 | -0.021 | 90.942
4.5 | 0.6 | 0.0062 | -0.021 | 96.666
5 | 0.653 | 0.00638 | -0.022 | 102.364
5.5 | 0.703 | 0.00615 | -0.023 | 114.34
6 | 0.749 | 0.00636 | -0.024 | 117.765
6.5 | 0.792 | 0.00658 | -0.025 | 120.376
7 | 0.83 | 0.00674 | -0.025 | 123.254
7.5 | 0.864 | 0.007 | -0.026 | 123.352
8 | 0.892 | 0.00857 | -0.027 | 104.009
8.5 | 0.914 | 0.00903 | -0.028 | 101.162
9 | 0.929 | 0.00955 | -0.029 | 97.334
9.5 | 0.939 | 0.0099 | -0.029 | 94.888
10 | 0.942 | 0.01044 | -0.03 | 90.239
10.5 | 0.936 | 0.01132 | -0.031 | 82.746
11 | 0.92 | 0.01263 | -0.031 | 72.856
11.5 | 0.758 | 0.06506 | -0.02 | 11.648
12 | 0.742 | 0.07017 | -0.02 | 10.572
12.5 | 0.721 | 0.07721 | -0.019 | 9.337
13 | 0.7 | 0.08276 | -0.018 | 8.456
13.5 | 0.672 | 0.0881 | -0.019 | 7.622
14 | 0.64 | 0.09391 | -0.018 | 6.813
14.5 | 0.608 | 0.09938 | -0.019 | 6.116
15 | 0.576 | 0.10353 | -0.019 | 5.559

## 124. Re 14M Mach 0.10 (2)
BIGFOIL.COM POLAR EXPORT
NACA66-111 a=0.5
NACA66-111 a=0.5 |  |  |  | Cl Max: | 1.6715 | at alpha= | 18.5 | deg
XFOIL ncrit=9 |  |  |  | L/D Max: | 122.397 | at alpha= | 10 | deg
Re: | 14000000 |  |  | Cd Min: | 0.04553 | at alpha= | 20 | deg
Mach: | 0.1 |  |  | Cl=0 at alpha= | -0.75178 | deg
|  |  |  | @ Cl=0.1, Cd= | 0.0040424
|  |  |  | @ Cl=0.4, Cd= | 0.0053989
|  |  |  | @ Cl=0.6, Cd= | 0.0060395
alpha (deg) | Cl | Cd | Cm | Cl/Cd
-20 | -1.5595 | 0.04487 | -0.0595 | -34.756
-19.5 | -1.5739 | 0.03875 | -0.0595 | -40.6168
-19 | -1.5858 | 0.03363 | -0.0578 | -47.1543
-18.5 | -1.5888 | 0.02972 | -0.0551 | -53.459
-18 | -1.5883 | 0.02642 | -0.0515 | -60.1173
-16.5 | -1.561 | 0.01939 | -0.0379 | -80.5054
-16 | -1.5489 | 0.01786 | -0.0318 | -86.7245
-15.5 | -1.5246 | 0.01705 | -0.0269 | -89.4194
-15 | -1.4968 | 0.01585 | -0.0227 | -94.4353
-14.5 | -1.4584 | 0.01489 | -0.0203 | -97.9449
-14 | -1.4165 | 0.01404 | -0.0184 | -100.8903
-13.5 | -1.3722 | 0.01328 | -0.0168 | -103.3283
-11.5 | -1.181 | 0.01067 | -0.0126 | -110.6842
-11 | -1.1319 | 0.00999 | -0.0117 | -113.3033
-10.5 | -1.0813 | 0.00943 | -0.011 | -114.666
-10 | -1.0294 | 0.00897 | -0.0107 | -114.7603
-9.5 | -0.9765 | 0.00856 | -0.0104 | -114.0771
-9 | -0.923 | 0.00821 | -0.0102 | -112.4239
-8.5 | -0.8691 | 0.00786 | -0.0102 | -110.5725
-8 | -0.8154 | 0.00748 | -0.0101 | -109.0107
-7.5 | -0.7615 | 0.00707 | -0.01 | -107.7086
-7 | -0.7064 | 0.00679 | -0.0101 | -104.0353
-6 | -0.5949 | 0.00632 | -0.0106 | -94.1297
-5.5 | -0.5394 | 0.00602 | -0.0108 | -89.6013
-5 | -0.4833 | 0.00582 | -0.0112 | -83.0412
-4 | -0.3699 | 0.00544 | -0.0121 | -67.9963
-3.5 | -0.3131 | 0.00527 | -0.0126 | -59.4118
-2.5 | -0.1988 | 0.00498 | -0.0137 | -39.9197
-2 | -0.1413 | 0.00485 | -0.0143 | -29.134
-1.5 | -0.0841 | 0.00472 | -0.0148 | -17.8178
-0.5 | 0.0283 | 0.00413 | -0.0157 | 6.8523
0 | 0.0831 | 0.00393 | -0.016 | 21.145
0.5 | 0.1312 | 0.00425 | -0.0156 | 30.8706
1 | 0.1816 | 0.00422 | -0.0153 | 43.0332
1.5 | 0.2367 | 0.00459 | -0.0156 | 51.5686
2 | 0.2913 | 0.00497 | -0.0158 | 58.6117
2.5 | 0.347 | 0.00523 | -0.0161 | 66.348
3 | 0.4035 | 0.00541 | -0.0166 | 74.5841
3.5 | 0.4601 | 0.00556 | -0.017 | 82.7518
4 | 0.5162 | 0.00574 | -0.0174 | 89.9303
4.5 | 0.5723 | 0.00594 | -0.0178 | 96.3468
5 | 0.628 | 0.00614 | -0.0181 | 102.2801
6 | 0.7385 | 0.00662 | -0.0185 | 111.5559
6.5 | 0.7929 | 0.00691 | -0.0186 | 114.7467
7.5 | 0.9007 | 0.0075 | -0.0186 | 120.0933
8 | 0.954 | 0.00783 | -0.0185 | 121.8391
8.5 | 1.0056 | 0.00824 | -0.018 | 122.0388
9 | 1.0569 | 0.00868 | -0.0176 | 121.7627
9.5 | 1.1084 | 0.00906 | -0.0171 | 122.34
10 | 1.1591 | 0.00947 | -0.0166 | 122.397
10.5 | 1.2087 | 0.00992 | -0.0158 | 121.8448
11 | 1.2562 | 0.01049 | -0.0147 | 119.7521
11.5 | 1.3017 | 0.01116 | -0.0133 | 116.6398
12.5 | 1.3894 | 0.01247 | -0.0099 | 111.4194
13 | 1.4319 | 0.01306 | -0.008 | 109.6401
13.5 | 1.4633 | 0.01378 | -0.0039 | 106.1901
14 | 1.4875 | 0.01437 | 0.0015 | 103.5143
15 | 1.5535 | 0.01628 | 0.0073 | 95.4238
15.5 | 1.5815 | 0.01743 | 0.0107 | 90.7344
16 | 1.6071 | 0.01878 | 0.0142 | 85.5751
16.5 | 1.6278 | 0.02049 | 0.0179 | 79.4436
17 | 1.6382 | 0.02298 | 0.0223 | 71.2881
17.5 | 1.658 | 0.02492 | 0.0252 | 66.5329
18 | 1.6614 | 0.02819 | 0.0291 | 58.9358
18.5 | 1.6715 | 0.0311 | 0.0317 | 53.746
19 | 1.6647 | 0.03565 | 0.0345 | 46.6957
19.5 | 1.6664 | 0.03988 | 0.036 | 41.7854
20 | 1.658 | 0.04553 | 0.0367 | 36.4156

## 125. Re 14M Mach 0.25 (1)
BIGFOIL.COM POLAR EXPORT
NACA66-111 a=0.5
NACA66-111 a=0.5 |  |  |  | Cl Max: | 0.888 | at alpha= | 8.5 | deg
JavaFoil+Calcfoil stall+Eppler ext transition |  |  |  | L/D Max: | 121.268 | at alpha= | 6.5 | deg
Re: | 14000000 |  |  | Cd Min: | 0.00468 | at alpha= | 2 | deg
Mach: | 0.25 |  |  | Cl=0 at alpha= | -0.64754 | deg
|  |  |  | @ Cl=0.1, Cd= | 0.0048434
|  |  |  | @ Cl=0.4, Cd= | 0.09284
|  |  |  | @ Cl=0.6, Cd= | 0.09284
alpha (deg) | Cl | Cd | Cm | Cl/Cd
-13.5 | -0.272 | 0.09127 | 0.004 | -2.979
-13 | -0.333 | 0.08587 | 0.004 | -3.874
-12.5 | -0.388 | 0.0814 | 0.003 | -4.761
-12 | -0.437 | 0.07804 | 0.003 | -5.6
-11.5 | -0.481 | 0.07269 | 0.002 | -6.623
-11 | -0.519 | 0.06909 | 0.002 | -7.518
-10.5 | -0.551 | 0.06481 | 0.002 | -8.499
-10 | -0.576 | 0.05973 | 0.001 | -9.646
-9.5 | -0.594 | 0.05474 | 0.001 | -10.851
-9 | -0.739 | 0.00934 | 0.001 | -79.066
-8.5 | -0.741 | 0.00855 | 0 | -86.703
-8 | -0.731 | 0.00801 | -0.001 | -91.236
-7.5 | -0.712 | 0.00768 | -0.002 | -92.696
-7 | -0.685 | 0.00732 | -0.002 | -93.569
-6.5 | -0.65 | 0.00704 | -0.003 | -92.405
-6 | -0.61 | 0.00676 | -0.004 | -90.173
-5.5 | -0.563 | 0.00648 | -0.005 | -86.853
-5 | -0.511 | 0.00626 | -0.006 | -81.632
-4.5 | -0.457 | 0.00599 | -0.007 | -76.407
-4 | -0.401 | 0.00581 | -0.007 | -69.045
-3.5 | -0.344 | 0.00565 | -0.008 | -60.839
-3 | -0.285 | 0.00593 | -0.009 | -48.081
-2.5 | -0.225 | 0.00597 | -0.01 | -37.703
-2 | -0.165 | 0.00592 | -0.011 | -27.831
-1.5 | -0.104 | 0.00586 | -0.012 | -17.762
-1 | -0.043 | 0.00514 | -0.013 | -8.36
-0.5 | 0.018 | 0.00487 | -0.013 | 3.742
0 | 0.08 | 0.00485 | -0.014 | 16.403
0.5 | 0.141 | 0.00483 | -0.015 | 29.167
1 | 0.202 | 0.00486 | -0.016 | 41.58
1.5 | 0.263 | 0.00492 | -0.017 | 53.447
2 | 0.323 | 0.00468 | -0.018 | 69.052
2.5 | 0.383 | 0.00559 | -0.019 | 68.586
3 | 0.443 | 0.00575 | -0.019 | 76.975
3.5 | 0.501 | 0.00588 | -0.02 | 85.232
4 | 0.559 | 0.00609 | -0.021 | 91.672
4.5 | 0.615 | 0.00632 | -0.022 | 97.202
5 | 0.668 | 0.00656 | -0.023 | 101.828
5.5 | 0.718 | 0.00629 | -0.024 | 114.169
6 | 0.763 | 0.00636 | -0.025 | 119.96
6.5 | 0.802 | 0.00662 | -0.025 | 121.268
7 | 0.836 | 0.00698 | -0.026 | 119.782
7.5 | 0.862 | 0.00861 | -0.027 | 100.121
8 | 0.879 | 0.009 | -0.028 | 97.678
8.5 | 0.888 | 0.00957 | -0.029 | 92.811
9 | 0.886 | 0.0101 | -0.029 | 87.736
9.5 | 0.874 | 0.01065 | -0.03 | 82.064
10 | 0.84 | 0.01234 | -0.03 | 68.018
10.5 | 0.67 | 0.06443 | -0.016 | 10.396
11 | 0.636 | 0.06932 | -0.016 | 9.181
11.5 | 0.597 | 0.07253 | -0.017 | 8.227
12 | 0.55 | 0.07777 | -0.017 | 7.073
12.5 | 0.498 | 0.08229 | -0.017 | 6.052
13 | 0.441 | 0.08729 | -0.018 | 5.051
13.5 | 0.369 | 0.09284 | -0.018 | 3.977

## 126. Re 14M Mach 0.25 (2)
BIGFOIL.COM POLAR EXPORT
NACA66-111 a=0.5
NACA66-111 a=0.5 |  |  |  | Cl Max: | 1.4726 | at alpha= | 14.5 | deg
XFOIL ncrit=9 |  |  |  | L/D Max: | 119.891 | at alpha= | 8 | deg
Re: | 14000000 |  |  | Cd Min: | 0.21387 | at alpha= | 19.5 | deg
Mach: | 0.25 |  |  | Cl=0 at alpha= | -0.76178 | deg
|  |  |  | @ Cl=0.1, Cd= | 0.0039333
|  |  |  | @ Cl=0.4, Cd= | 0.0054134
|  |  |  | @ Cl=0.6, Cd= | 0.0060648
alpha (deg) | Cl | Cd | Cm | Cl/Cd
-18.5 | -0.7175 | 0.20929 | 0.0322 | -3.4283
-18 | -0.7235 | 0.19322 | 0.0248 | -3.7444
-17.5 | -0.7106 | 0.18517 | 0.02 | -3.8376
-17 | -0.7502 | 0.16134 | 0.0079 | -4.6498
-16.5 | -1.0901 | 0.07711 | -0.0475 | -14.1369
-16 | -1.1183 | 0.06229 | -0.0593 | -17.9531
-15.5 | -1.155 | 0.05074 | -0.0664 | -22.7631
-15 | -1.2125 | 0.03977 | -0.0693 | -30.4878
-14.5 | -1.2778 | 0.03201 | -0.0633 | -39.9188
-14 | -1.3268 | 0.02589 | -0.0545 | -51.2476
-13.5 | -1.3558 | 0.02165 | -0.0436 | -62.6236
-13 | -1.3451 | 0.01862 | -0.0363 | -72.2395
-12.5 | -1.3173 | 0.0159 | -0.0311 | -82.8491
-12 | -1.2754 | 0.01416 | -0.0274 | -90.0706
-11.5 | -1.2279 | 0.01282 | -0.0245 | -95.78
-11 | -1.176 | 0.01185 | -0.0222 | -99.2405
-10.5 | -1.1229 | 0.01101 | -0.0203 | -101.9891
-10 | -1.0713 | 0.00998 | -0.0182 | -107.3447
-9.5 | -1.0164 | 0.0093 | -0.0167 | -109.2903
-9 | -0.9604 | 0.00875 | -0.0155 | -109.76
-8.5 | -0.9034 | 0.0083 | -0.0147 | -108.8434
-8 | -0.8459 | 0.0079 | -0.014 | -107.0759
-7.5 | -0.7893 | 0.00742 | -0.0133 | -106.3747
-7 | -0.7321 | 0.00702 | -0.0128 | -104.2877
-6.5 | -0.6739 | 0.00672 | -0.0126 | -100.2827
-6 | -0.6154 | 0.00645 | -0.0125 | -95.4109
-5.5 | -0.5571 | 0.00617 | -0.0125 | -90.2917
-5 | -0.4989 | 0.00591 | -0.0125 | -84.4162
-4.5 | -0.44 | 0.0057 | -0.0128 | -77.193
-4 | -0.3811 | 0.00551 | -0.0131 | -69.1652
-3.5 | -0.3224 | 0.00531 | -0.0134 | -60.7156
-2.5 | -0.2042 | 0.005 | -0.0143 | -40.84
-2 | -0.1448 | 0.00487 | -0.0149 | -29.7331
-1.5 | -0.0857 | 0.00474 | -0.0155 | -18.0802
-1 | -0.0273 | 0.0045 | -0.016 | -6.0667
-0.5 | 0.03 | 0.00414 | -0.0163 | 7.2464
0 | 0.0865 | 0.00385 | -0.0167 | 22.4675
0.5 | 0.1351 | 0.00415 | -0.016 | 32.5542
1 | 0.1869 | 0.00421 | -0.0157 | 44.3943
1.5 | 0.2431 | 0.00463 | -0.0159 | 52.5054
2 | 0.2992 | 0.00504 | -0.016 | 59.3651
2.5 | 0.3568 | 0.00528 | -0.0163 | 67.5758
3 | 0.4151 | 0.00546 | -0.0167 | 76.0256
3.5 | 0.4736 | 0.00562 | -0.0171 | 84.2705
4 | 0.5315 | 0.00582 | -0.0173 | 91.323
4.5 | 0.5897 | 0.00602 | -0.0176 | 97.9568
5 | 0.6472 | 0.00627 | -0.0176 | 103.2217
5.5 | 0.7047 | 0.00651 | -0.0176 | 108.2488
6.5 | 0.8181 | 0.00713 | -0.0171 | 114.7405
7 | 0.8748 | 0.00745 | -0.0168 | 117.4228
7.5 | 0.9308 | 0.00779 | -0.0162 | 119.4865
8 | 0.9855 | 0.00822 | -0.0153 | 119.8905
8.5 | 1.0394 | 0.00872 | -0.0142 | 119.1972
9 | 1.0938 | 0.00917 | -0.0131 | 119.2803
9.5 | 1.147 | 0.00967 | -0.0116 | 118.6143
10 | 1.1983 | 0.01031 | -0.0098 | 116.227
10.5 | 1.2475 | 0.01105 | -0.0075 | 112.8959
11 | 1.2931 | 0.01203 | -0.0045 | 107.4896
11.5 | 1.3395 | 0.01284 | -0.0016 | 104.3224
12 | 1.379 | 0.01375 | 0.0027 | 100.2909
12.5 | 1.4077 | 0.01486 | 0.0087 | 94.7308
13 | 1.4368 | 0.01609 | 0.0143 | 89.2977
14 | 1.4692 | 0.02091 | 0.0266 | 70.263
14.5 | 1.4726 | 0.02427 | 0.0328 | 60.6757
15 | 1.4544 | 0.02929 | 0.0393 | 49.6552
15.5 | 1.4221 | 0.03583 | 0.0443 | 39.6902
16 | 1.4008 | 0.04217 | 0.0468 | 33.2179
16.5 | 1.3505 | 0.05248 | 0.0461 | 25.7336
17 | 1.3018 | 0.06519 | 0.0407 | 19.9693
17.5 | 1.2761 | 0.07753 | 0.033 | 16.4594
18 | 1.2411 | 0.09372 | 0.0215 | 13.2426
18.5 | 1.1986 | 0.11297 | 0.0083 | 10.6099
19 | 0.8828 | 0.19675 | -0.0451 | 4.4869
19.5 | 0.868 | 0.21387 | -0.0544 | 4.0585

## 127. Re 14M Mach 0.50 (1)
BIGFOIL.COM POLAR EXPORT
NACA66-111 a=0.5
NACA66-111 a=0.5 |  |  |  | Cl Max: | 1.1 | at alpha= | 20 | deg
JavaFoil+Calcfoil stall+Eppler ext transition |  |  |  | L/D Max: | 108.103 | at alpha= | 4.5 | deg
Re: | 14000000 |  |  | Cd Min: | 0.00445 | at alpha= | 1.5 | deg
Mach: | 0.5 |  |  | Cl=0 at alpha= | -0.64706 | deg
|  |  |  | @ Cl=0.1, Cd= | 0.0046565
|  |  |  | @ Cl=0.4, Cd= | 0.0054261
|  |  |  | @ Cl=0.6, Cd= | 0.0058931
alpha (deg) | Cl | Cd | Cm | Cl/Cd
-20 | -1.042 | 0.16534 | 0.011 | -6.3
-19.5 | -1.015 | 0.15648 | 0.011 | -6.485
-19 | -0.996 | 0.13777 | 0.011 | -7.226
-18.5 | -0.967 | 0.1348 | 0.01 | -7.171
-18 | -0.938 | 0.13148 | 0.009 | -7.131
-17.5 | -0.911 | 0.1243 | 0.009 | -7.329
-17 | -0.885 | 0.1179 | 0.009 | -7.504
-16.5 | -0.861 | 0.11339 | 0.008 | -7.593
-16 | -0.834 | 0.10716 | 0.008 | -7.783
-15.5 | -0.809 | 0.09924 | 0.007 | -8.15
-15 | -0.775 | 0.1049 | 0.006 | -7.391
-14.5 | -0.875 | 0.02323 | 0.01 | -37.671
-14 | -0.723 | 0.09488 | 0.005 | -7.622
-13.5 | -0.698 | 0.08687 | 0.005 | -8.038
-13 | -0.676 | 0.07815 | 0.005 | -8.645
-12.5 | -0.761 | 0.01787 | 0.007 | -42.581
-12 | -0.742 | 0.01438 | 0.006 | -51.606
-11.5 | -0.714 | 0.01289 | 0.005 | -55.428
-11 | -0.559 | 0.07406 | 0.002 | -7.552
-10.5 | -0.534 | 0.06527 | 0.002 | -8.185
-10 | -0.513 | 0.05628 | 0.002 | -9.118
-9.5 | -0.586 | 0.01135 | 0.002 | -51.611
-9 | -0.556 | 0.01037 | 0.001 | -53.657
-8.5 | -0.525 | 0.00969 | 0 | -54.154
-8 | -0.398 | 0.05176 | 0 | -7.687
-7.5 | -0.371 | 0.0476 | -0.001 | -7.793
-7 | -0.345 | 0.04335 | -0.001 | -7.961
-6.5 | -0.393 | 0.00754 | -0.004 | -52.122
-6 | -0.563 | 0.00716 | -0.005 | -78.582
-5.5 | -0.577 | 0.0073 | -0.005 | -78.999
-5 | -0.543 | 0.00687 | -0.006 | -79.129
-4.5 | -0.496 | 0.00654 | -0.007 | -75.825
-4 | -0.44 | 0.00621 | -0.008 | -70.867
-3.5 | -0.38 | 0.00596 | -0.009 | -63.723
-3 | -0.316 | 0.00574 | -0.01 | -55.114
-2.5 | -0.251 | 0.0056 | -0.011 | -44.798
-2 | -0.184 | 0.00568 | -0.012 | -32.409
-1.5 | -0.116 | 0.00565 | -0.013 | -20.581
-1 | -0.048 | 0.00474 | -0.014 | -10.139
-0.5 | 0.02 | 0.00464 | -0.015 | 4.393
0 | 0.089 | 0.00465 | -0.016 | 19.095
0.5 | 0.157 | 0.00469 | -0.017 | 33.536
1 | 0.226 | 0.00473 | -0.018 | 47.712
1.5 | 0.293 | 0.00445 | -0.019 | 65.925
2 | 0.361 | 0.00556 | -0.02 | 64.897
2.5 | 0.428 | 0.00533 | -0.021 | 80.21
3 | 0.493 | 0.00553 | -0.022 | 89.099
3.5 | 0.556 | 0.00572 | -0.023 | 97.31
4 | 0.617 | 0.00596 | -0.024 | 103.534
4.5 | 0.673 | 0.00623 | -0.025 | 108.103
5 | 0.724 | 0.00768 | -0.025 | 94.239
5.5 | 0.756 | 0.00816 | -0.026 | 92.617
6 | 0.756 | 0.00881 | -0.027 | 85.81
6.5 | 0.499 | 0.04226 | -0.014 | 11.81
7 | 0.506 | 0.01002 | -0.029 | 50.506
7.5 | 0.54 | 0.01035 | -0.03 | 52.15
8 | 0.467 | 0.0489 | -0.016 | 9.555
8.5 | 0.492 | 0.05402 | -0.016 | 9.112
9 | 0.636 | 0.01138 | -0.033 | 55.898
9.5 | 0.667 | 0.01219 | -0.034 | 54.695
10 | 0.697 | 0.01325 | -0.034 | 52.571
10.5 | 0.612 | 0.05738 | -0.024 | 10.665
11 | 0.626 | 0.07256 | -0.019 | 8.625
11.5 | 0.789 | 0.01499 | -0.037 | 52.642
12 | 0.816 | 0.01663 | -0.037 | 49.107
12.5 | 0.838 | 0.0197 | -0.038 | 42.513
13 | 0.772 | 0.05884 | -0.031 | 13.115
13.5 | 0.762 | 0.08838 | -0.024 | 8.623
14 | 0.786 | 0.09732 | -0.024 | 8.079
14.5 | 0.938 | 0.02883 | -0.04 | 32.535
15 | 0.848 | 0.09339 | -0.028 | 9.083
15.5 | 0.869 | 0.10392 | -0.027 | 8.363
16 | 0.897 | 0.1085 | -0.028 | 8.272
16.5 | 0.92 | 0.11445 | -0.028 | 8.034
17 | 0.944 | 0.12167 | -0.028 | 7.763
17.5 | 0.975 | 0.12278 | -0.03 | 7.941
18 | 1.006 | 0.12354 | -0.032 | 8.142
18.5 | 1.029 | 0.13396 | -0.032 | 7.678
19 | 1.046 | 0.15189 | -0.03 | 6.889
19.5 | 1.073 | 0.15799 | -0.031 | 6.794
20 | 1.1 | 0.16416 | -0.032 | 6.701

## 128. Re 14M Mach 0.50 (2)
BIGFOIL.COM POLAR EXPORT
NACA66-111 a=0.5
NACA66-111 a=0.5 |  |  |  | Cl Max: | 0.9541 | at alpha= | 7.5 | deg
XFOIL ncrit=9 |  |  |  | L/D Max: | 110.013 | at alpha= | 6 | deg
Re: | 14000000 |  |  | Cd Min: | 0.26501 | at alpha= | -20 | deg
Mach: | 0.5 |  |  | Cl=0 at alpha= | -0.8011 | deg
|  |  |  | @ Cl=0.1, Cd= | 0.0037504
|  |  |  | @ Cl=0.4, Cd= | 0.0054957
|  |  |  | @ Cl=0.6, Cd= | 0.0062041
alpha (deg) | Cl | Cd | Cm | Cl/Cd
-20 | -0.8152 | 0.26501 | 0.0599 | -3.0761
-19.5 | -0.7946 | 0.25594 | 0.0546 | -3.1046
-19 | -0.7748 | 0.24599 | 0.0491 | -3.1497
-18.5 | -0.7531 | 0.23819 | 0.044 | -3.1618
-18 | -0.7319 | 0.22993 | 0.0388 | -3.1831
-17.5 | -0.7113 | 0.2213 | 0.0337 | -3.2142
-17 | -0.6918 | 0.21216 | 0.0285 | -3.2607
-16.5 | -0.6757 | 0.20337 | 0.0242 | -3.3225
-16 | -0.6625 | 0.19242 | 0.0188 | -3.443
-15.5 | -0.6416 | 0.18496 | 0.0143 | -3.4689
-15 | -0.6265 | 0.17513 | 0.0089 | -3.5773
-14.5 | -0.6107 | 0.1659 | 0.0036 | -3.6811
-14 | -0.5944 | 0.15713 | -0.0014 | -3.7829
-13.5 | -0.5861 | 0.14614 | -0.0073 | -4.0105
-13 | -0.5754 | 0.13646 | -0.0129 | -4.2166
-12.5 | -0.5638 | 0.12732 | -0.0181 | -4.4282
-12 | -0.5604 | 0.11668 | -0.0242 | -4.8029
-11.5 | -0.5688 | 0.10417 | -0.0316 | -5.4603
-11 | -0.5626 | 0.09526 | -0.0368 | -5.9059
-10.5 | -0.5689 | 0.08444 | -0.0436 | -6.7373
-10 | -0.5735 | 0.0742 | -0.0503 | -7.7291
-9.5 | -0.588 | 0.0605 | -0.0624 | -9.719
-9 | -0.6161 | 0.05068 | -0.0677 | -12.1567
-8.5 | -0.6487 | 0.04365 | -0.0663 | -14.8614
-8 | -0.6908 | 0.03808 | -0.0577 | -18.1408
-7.5 | -0.7148 | 0.031 | -0.0498 | -23.0581
-7 | -0.7252 | 0.02317 | -0.0415 | -31.2991
-6.5 | -0.7254 | 0.01421 | -0.033 | -51.0486
-5.5 | -0.6341 | 0.00711 | -0.0227 | -89.1842
-5 | -0.5669 | 0.00653 | -0.0205 | -86.8147
-4.5 | -0.4991 | 0.0061 | -0.0191 | -81.8197
-4 | -0.4306 | 0.00581 | -0.0183 | -74.1136
-3.5 | -0.3621 | 0.00557 | -0.0179 | -65.009
-3 | -0.2945 | 0.00533 | -0.0177 | -55.2533
-2.5 | -0.2267 | 0.00517 | -0.0179 | -43.8491
-2 | -0.1593 | 0.00497 | -0.0182 | -32.0523
-1.5 | -0.0921 | 0.00483 | -0.0186 | -19.0683
-1 | -0.0253 | 0.00464 | -0.0191 | -5.4526
-0.5 | 0.0383 | 0.00421 | -0.0192 | 9.0974
0 | 0.1014 | 0.00374 | -0.0194 | 27.1123
0.5 | 0.1529 | 0.00353 | -0.0181 | 43.3144
1 | 0.2096 | 0.00424 | -0.0173 | 49.434
1.5 | 0.2705 | 0.00481 | -0.0169 | 56.237
2 | 0.3325 | 0.00529 | -0.0165 | 62.8544
2.5 | 0.3982 | 0.00549 | -0.0166 | 72.5319
3 | 0.4645 | 0.0057 | -0.0166 | 81.4912
3.5 | 0.5304 | 0.00594 | -0.0163 | 89.2929
4 | 0.597 | 0.00619 | -0.0159 | 96.4459
4.5 | 0.6629 | 0.0065 | -0.0149 | 101.9846
5 | 0.7293 | 0.00682 | -0.0136 | 106.9355
5.5 | 0.795 | 0.00723 | -0.0117 | 109.9585
6 | 0.8581 | 0.0078 | -0.0088 | 110.0128
6.5 | 0.913 | 0.00885 | -0.0039 | 103.1638
7 | 0.9416 | 0.01218 | 0.0046 | 77.3071
7.5 | 0.9541 | 0.02005 | 0.0126 | 47.586
8 | 0.9388 | 0.02719 | 0.0231 | 34.5274
8.5 | 0.9003 | 0.03257 | 0.0358 | 27.642
9 | 0.8629 | 0.03855 | 0.044 | 22.3839
9.5 | 0.8233 | 0.04589 | 0.048 | 17.9407
10 | 0.7923 | 0.05402 | 0.0476 | 14.6668
10.5 | 0.7643 | 0.06421 | 0.0425 | 11.9031
11 | 0.7403 | 0.08014 | 0.0298 | 9.2376
11.5 | 0.731 | 0.09337 | 0.0209 | 7.8291
12 | 0.7204 | 0.10577 | 0.0132 | 6.811
12.5 | 0.7156 | 0.11784 | 0.0057 | 6.0726

## 129. Re 16M Mach 0.00 (1)
BIGFOIL.COM POLAR EXPORT
NACA66-111 a=0.5
NACA66-111 a=0.5 |  |  |  | Cl Max: | 0.953 | at alpha= | 10 | deg
JavaFoil+Calcfoil stall+Eppler ext transition |  |  |  | L/D Max: | 125.917 | at alpha= | 7.5 | deg
Re: | 16000000 |  |  | Cd Min: | 0.00499 | at alpha= | 0 | deg
Mach: | 0 |  |  | Cl=0 at alpha= | -0.65 | deg
|  |  |  | @ Cl=0.1, Cd= | 0.00499
|  |  |  | @ Cl=0.4, Cd= | 0.005465
|  |  |  | @ Cl=0.6, Cd= | 0.0060336
alpha (deg) | Cl | Cd | Cm | Cl/Cd
-15 | -0.552 | 0.10457 | 0.005 | -5.279
-14.5 | -0.572 | 0.09814 | 0.005 | -5.825
-14 | -0.59 | 0.09315 | 0.004 | -6.336
-13.5 | -0.608 | 0.08799 | 0.004 | -6.912
-13 | -0.623 | 0.08393 | 0.003 | -7.427
-12.5 | -0.639 | 0.07745 | 0.003 | -8.246
-12 | -0.649 | 0.07393 | 0.003 | -8.783
-11.5 | -0.659 | 0.0691 | 0.002 | -9.532
-11 | -0.675 | 0.05739 | 0.003 | -11.76
-10.5 | -0.673 | 0.05623 | 0.002 | -11.972
-10 | -0.815 | 0.00942 | 0.002 | -86.531
-9.5 | -0.808 | 0.00824 | 0.002 | -98
-9 | -0.794 | 0.00821 | 0.001 | -96.799
-8.5 | -0.775 | 0.00778 | 0 | -99.609
-8 | -0.749 | 0.00745 | -0.001 | -100.625
-7.5 | -0.719 | 0.00719 | -0.002 | -99.872
-7 | -0.683 | 0.00743 | -0.002 | -91.92
-6.5 | -0.643 | 0.00718 | -0.003 | -89.465
-6 | -0.599 | 0.00688 | -0.004 | -86.957
-5.5 | -0.55 | 0.00669 | -0.005 | -82.255
-5 | -0.498 | 0.00644 | -0.006 | -77.405
-4.5 | -0.445 | 0.00624 | -0.006 | -71.334
-4 | -0.39 | 0.00605 | -0.007 | -64.454
-3.5 | -0.333 | 0.00592 | -0.008 | -56.295
-3 | -0.276 | 0.00597 | -0.009 | -46.298
-2.5 | -0.218 | 0.00589 | -0.01 | -37.049
-2 | -0.16 | 0.00585 | -0.01 | -27.32
-1.5 | -0.101 | 0.00585 | -0.011 | -17.218
-1 | -0.042 | 0.0053 | -0.012 | -7.862
-0.5 | 0.018 | 0.0052 | -0.013 | 3.392
0 | 0.077 | 0.00499 | -0.014 | 15.449
0.5 | 0.136 | 0.00499 | -0.015 | 27.318
1 | 0.196 | 0.005 | -0.015 | 39.165
1.5 | 0.254 | 0.00508 | -0.016 | 50.108
2 | 0.313 | 0.00513 | -0.017 | 61.024
2.5 | 0.371 | 0.00539 | -0.018 | 68.867
3 | 0.429 | 0.00554 | -0.019 | 77.434
3.5 | 0.486 | 0.00565 | -0.02 | 86.099
4 | 0.542 | 0.00589 | -0.02 | 92.055
4.5 | 0.597 | 0.00602 | -0.021 | 99.152
5 | 0.65 | 0.00626 | -0.022 | 103.978
5.5 | 0.7 | 0.0064 | -0.023 | 109.406
6 | 0.747 | 0.00616 | -0.024 | 121.238
6.5 | 0.79 | 0.00644 | -0.025 | 122.62
7 | 0.829 | 0.00662 | -0.025 | 125.253
7.5 | 0.863 | 0.00686 | -0.026 | 125.917
8 | 0.893 | 0.0071 | -0.027 | 125.723
8.5 | 0.916 | 0.00876 | -0.028 | 104.553
9 | 0.934 | 0.00921 | -0.029 | 101.465
9.5 | 0.947 | 0.0096 | -0.029 | 98.612
10 | 0.953 | 0.01007 | -0.03 | 94.62
10.5 | 0.952 | 0.01084 | -0.031 | 87.821
11 | 0.944 | 0.01162 | -0.031 | 81.301
11.5 | 0.924 | 0.01339 | -0.032 | 69.023
12 | 0.891 | 0.01748 | -0.032 | 50.948
12.5 | 0.751 | 0.07271 | -0.02 | 10.325
13 | 0.731 | 0.07967 | -0.02 | 9.172
13.5 | 0.705 | 0.08571 | -0.019 | 8.227
14 | 0.677 | 0.09145 | -0.019 | 7.408
14.5 | 0.649 | 0.09715 | -0.019 | 6.681
15 | 0.62 | 0.10233 | -0.02 | 6.06

## 130. Re 16M Mach 0.00 (2)
BIGFOIL.COM POLAR EXPORT
NACA66-111 a=0.5
NACA66-111 a=0.5 |  |  |  | Cl Max: | 1.7277 | at alpha= | 20 | deg
XFOIL ncrit=9 |  |  |  | L/D Max: | 126.634 | at alpha= | 10 | deg
Re: | 16000000 |  |  | Cd Min: | 0.03593 | at alpha= | 20 | deg
Mach: | 0 |  |  | Cl=0 at alpha= | -0.75045 | deg
|  |  |  | @ Cl=0.1, Cd= | 0.0042924
|  |  |  | @ Cl=0.4, Cd= | 0.0052936
|  |  |  | @ Cl=0.6, Cd= | 0.0059076
alpha (deg) | Cl | Cd | Cm | Cl/Cd
-20 | -1.6621 | 0.03252 | -0.0539 | -51.1101
-19.5 | -1.658 | 0.0293 | -0.0516 | -56.587
-19 | -1.6508 | 0.02655 | -0.0488 | -62.177
-18.5 | -1.6407 | 0.02418 | -0.0456 | -67.8536
-17.5 | -1.6186 | 0.02 | -0.0373 | -80.93
-17 | -1.5961 | 0.01877 | -0.0337 | -85.0346
-16.5 | -1.586 | 0.01718 | -0.0277 | -92.3166
-16 | -1.5679 | 0.01616 | -0.0222 | -97.0235
-15.5 | -1.5342 | 0.01538 | -0.0193 | -99.7529
-15 | -1.4965 | 0.01451 | -0.0172 | -103.1358
-14.5 | -1.4552 | 0.01377 | -0.0155 | -105.679
-14 | -1.4119 | 0.01307 | -0.0142 | -108.026
-13.5 | -1.3669 | 0.01242 | -0.0131 | -110.0564
-13 | -1.3203 | 0.01182 | -0.0122 | -111.7005
-12.5 | -1.2727 | 0.01127 | -0.0115 | -112.9281
-12 | -1.2242 | 0.01071 | -0.0108 | -114.3044
-11.5 | -1.1755 | 0.01013 | -0.0102 | -116.0415
-11 | -1.1264 | 0.00952 | -0.0096 | -118.3193
-10.5 | -1.0759 | 0.00903 | -0.0092 | -119.1473
-10 | -1.0243 | 0.00861 | -0.0091 | -118.9663
-9.5 | -0.9718 | 0.00824 | -0.009 | -117.9369
-9 | -0.9187 | 0.0079 | -0.009 | -116.2911
-8.5 | -0.8652 | 0.00759 | -0.0091 | -113.9921
-8 | -0.8115 | 0.00726 | -0.0092 | -111.7769
-7.5 | -0.7581 | 0.00686 | -0.0092 | -110.5102
-7 | -0.7034 | 0.0066 | -0.0094 | -106.5758
-6.5 | -0.6481 | 0.00637 | -0.0097 | -101.7425
-6 | -0.5926 | 0.00614 | -0.0101 | -96.5147
-5.5 | -0.5373 | 0.00589 | -0.0104 | -91.2224
-5 | -0.4814 | 0.00567 | -0.0108 | -84.903
-4.5 | -0.4251 | 0.0055 | -0.0113 | -77.2909
-4 | -0.3687 | 0.00533 | -0.0118 | -69.1745
-3.5 | -0.3122 | 0.00514 | -0.0123 | -60.7393
-2.5 | -0.1984 | 0.00487 | -0.0134 | -40.7392
-2 | -0.1413 | 0.00476 | -0.0141 | -29.6849
-1.5 | -0.0842 | 0.00463 | -0.0147 | -18.1857
-1 | -0.0278 | 0.00443 | -0.0152 | -6.2754
-0.5 | 0.0279 | 0.00416 | -0.0156 | 6.7067
0 | 0.081 | 0.0043 | -0.0157 | 18.8372
1 | 0.1804 | 0.00426 | -0.0152 | 42.3474
1.5 | 0.2354 | 0.00458 | -0.0155 | 51.3974
2.5 | 0.3461 | 0.00515 | -0.0162 | 67.2039
3 | 0.4024 | 0.0053 | -0.0167 | 75.9245
3.5 | 0.4587 | 0.00544 | -0.0172 | 84.3199
4 | 0.5145 | 0.00563 | -0.0176 | 91.3854
4.5 | 0.5704 | 0.00579 | -0.018 | 98.5147
5 | 0.6258 | 0.00601 | -0.0184 | 104.1265
5.5 | 0.6808 | 0.00624 | -0.0187 | 109.1026
6 | 0.7358 | 0.00646 | -0.019 | 113.9009
6.5 | 0.7899 | 0.00674 | -0.0191 | 117.1958
7 | 0.8436 | 0.00703 | -0.0192 | 120
7.5 | 0.8973 | 0.00729 | -0.0193 | 123.0864
8 | 0.9503 | 0.00759 | -0.0193 | 125.2042
8.5 | 1.0018 | 0.008 | -0.0191 | 125.225
9 | 1.0531 | 0.00838 | -0.0188 | 125.6683
9.5 | 1.1044 | 0.00874 | -0.0185 | 126.3616
10 | 1.1549 | 0.00912 | -0.0182 | 126.6338
10.5 | 1.2046 | 0.00954 | -0.0177 | 126.2683
11 | 1.2524 | 0.01005 | -0.0169 | 124.6169
11.5 | 1.2984 | 0.01065 | -0.0158 | 121.9155
12 | 1.3432 | 0.01128 | -0.0145 | 119.078
12.5 | 1.3876 | 0.01184 | -0.0132 | 117.1959
13 | 1.431 | 0.01238 | -0.0118 | 115.5897
13.5 | 1.4708 | 0.01305 | -0.0098 | 112.705
14 | 1.5021 | 0.01362 | -0.006 | 110.2863
14.5 | 1.5332 | 0.01423 | -0.0025 | 107.7442
15.5 | 1.59 | 0.01599 | 0.0047 | 99.4371
16 | 1.6176 | 0.01705 | 0.0078 | 94.8739
16.5 | 1.6429 | 0.0183 | 0.011 | 89.776
17 | 1.6596 | 0.02015 | 0.0149 | 82.3623
17.5 | 1.6829 | 0.02164 | 0.0178 | 77.768
18 | 1.6883 | 0.02445 | 0.022 | 69.0511
18.5 | 1.7092 | 0.02624 | 0.0243 | 65.1372
19 | 1.7137 | 0.0294 | 0.0275 | 58.2891
19.5 | 1.7236 | 0.03231 | 0.0296 | 53.3457
20 | 1.7277 | 0.03593 | 0.0315 | 48.0852

## 131. Re 16M Mach 0.10 (1)
BIGFOIL.COM POLAR EXPORT
NACA66-111 a=0.5
NACA66-111 a=0.5 |  |  |  | Cl Max: | 0.943 | at alpha= | 10 | deg
JavaFoil+Calcfoil stall+Eppler ext transition |  |  |  | L/D Max: | 126.829 | at alpha= | 7.5 | deg
Re: | 16000000 |  |  | Cd Min: | 0.005 | at alpha= | 0.5 | deg
Mach: | 0.1 |  |  | Cl=0 at alpha= | -0.65 | deg
|  |  |  | @ Cl=0.1, Cd= | 0.0050123
|  |  |  | @ Cl=0.4, Cd= | 0.0054719
|  |  |  | @ Cl=0.6, Cd= | 0.10292
alpha (deg) | Cl | Cd | Cm | Cl/Cd
-15 | -0.51 | 0.10504 | 0.005 | -4.857
-14.5 | -0.533 | 0.09831 | 0.005 | -5.421
-14 | -0.555 | 0.094 | 0.004 | -5.904
-13.5 | -0.576 | 0.08839 | 0.004 | -6.518
-13 | -0.595 | 0.08391 | 0.003 | -7.097
-12.5 | -0.613 | 0.07918 | 0.003 | -7.742
-12 | -0.628 | 0.07539 | 0.003 | -8.324
-11.5 | -0.64 | 0.07001 | 0.002 | -9.142
-11 | -0.654 | 0.06192 | 0.002 | -10.555
-10.5 | -0.657 | 0.05933 | 0.002 | -11.073
-10 | -0.803 | 0.00957 | 0.002 | -83.943
-9.5 | -0.8 | 0.00838 | 0.002 | -95.412
-9 | -0.789 | 0.00821 | 0.001 | -96.126
-8.5 | -0.771 | 0.00789 | 0 | -97.78
-8 | -0.748 | 0.0075 | -0.001 | -99.655
-7.5 | -0.718 | 0.00725 | -0.002 | -99.087
-7 | -0.684 | 0.00698 | -0.002 | -97.987
-6.5 | -0.644 | 0.0072 | -0.003 | -89.437
-6 | -0.6 | 0.00697 | -0.004 | -86.17
-5.5 | -0.552 | 0.0067 | -0.005 | -82.463
-5 | -0.5 | 0.00647 | -0.006 | -77.335
-4.5 | -0.447 | 0.00622 | -0.006 | -71.834
-4 | -0.392 | 0.00607 | -0.007 | -64.487
-3.5 | -0.335 | 0.00594 | -0.008 | -56.363
-3 | -0.278 | 0.00598 | -0.009 | -46.39
-2.5 | -0.219 | 0.00587 | -0.01 | -37.359
-2 | -0.161 | 0.00582 | -0.011 | -27.572
-1.5 | -0.101 | 0.00583 | -0.011 | -17.376
-1 | -0.042 | 0.0053 | -0.012 | -7.901
-0.5 | 0.018 | 0.00523 | -0.013 | 3.389
0 | 0.077 | 0.00502 | -0.014 | 15.407
0.5 | 0.137 | 0.005 | -0.015 | 27.415
1 | 0.197 | 0.005 | -0.016 | 39.365
1.5 | 0.256 | 0.00508 | -0.016 | 50.374
2 | 0.315 | 0.00513 | -0.017 | 61.388
2.5 | 0.373 | 0.00543 | -0.018 | 68.77
3 | 0.431 | 0.00552 | -0.019 | 78.122
3.5 | 0.488 | 0.0057 | -0.02 | 85.704
4 | 0.545 | 0.00587 | -0.021 | 92.77
4.5 | 0.6 | 0.00608 | -0.021 | 98.615
5 | 0.653 | 0.00625 | -0.022 | 104.565
5.5 | 0.703 | 0.00649 | -0.023 | 108.36
6 | 0.75 | 0.00624 | -0.024 | 120.205
6.5 | 0.792 | 0.00645 | -0.025 | 122.911
7 | 0.831 | 0.0067 | -0.025 | 123.944
7.5 | 0.864 | 0.00681 | -0.026 | 126.829
8 | 0.892 | 0.0071 | -0.027 | 125.594
8.5 | 0.914 | 0.00884 | -0.028 | 103.392
9 | 0.93 | 0.00929 | -0.029 | 100.049
9.5 | 0.939 | 0.00969 | -0.029 | 96.955
10 | 0.943 | 0.01022 | -0.03 | 92.252
10.5 | 0.937 | 0.01106 | -0.031 | 84.725
11 | 0.922 | 0.01219 | -0.031 | 75.65
11.5 | 0.766 | 0.06019 | -0.022 | 12.722
12 | 0.745 | 0.0677 | -0.021 | 11.008
12.5 | 0.722 | 0.07604 | -0.019 | 9.496
13 | 0.701 | 0.08168 | -0.019 | 8.578
13.5 | 0.672 | 0.08727 | -0.019 | 7.696
14 | 0.64 | 0.09309 | -0.019 | 6.878
14.5 | 0.608 | 0.09823 | -0.019 | 6.192
15 | 0.576 | 0.10292 | -0.02 | 5.597

## 132. Re 16M Mach 0.10 (2)
BIGFOIL.COM POLAR EXPORT
NACA66-111 a=0.5
NACA66-111 a=0.5 |  |  |  | Cl Max: | 1.6948 | at alpha= | 19.5 | deg
XFOIL ncrit=9 |  |  |  | L/D Max: | 125.97 | at alpha= | 10 | deg
Re: | 16000000 |  |  | Cd Min: | 0.04223 | at alpha= | 20 | deg
Mach: | 0.1 |  |  | Cl=0 at alpha= | -0.75179 | deg
|  |  |  | @ Cl=0.1, Cd= | 0.0043754
|  |  |  | @ Cl=0.4, Cd= | 0.0052973
|  |  |  | @ Cl=0.6, Cd= | 0.0059143
alpha (deg) | Cl | Cd | Cm | Cl/Cd
-20 | -1.6017 | 0.04059 | -0.06 | -39.4605
-19.5 | -1.6103 | 0.03552 | -0.059 | -45.335
-19 | -1.6164 | 0.03119 | -0.0567 | -51.8243
-18.5 | -1.6153 | 0.02779 | -0.0536 | -58.1252
-18 | -1.6105 | 0.02492 | -0.0498 | -64.6268
-17.5 | -1.5988 | 0.02271 | -0.0459 | -70.4007
-17 | -1.5807 | 0.02104 | -0.042 | -75.1283
-16.5 | -1.5717 | 0.01904 | -0.0364 | -82.5473
-16 | -1.5601 | 0.01745 | -0.0302 | -89.404
-15.5 | -1.5343 | 0.01674 | -0.0253 | -91.6547
-15 | -1.5038 | 0.01545 | -0.0217 | -97.3333
-14.5 | -1.4656 | 0.01442 | -0.0193 | -101.6366
-14 | -1.423 | 0.0136 | -0.0174 | -104.6324
-13.5 | -1.378 | 0.01286 | -0.0159 | -107.154
-13 | -1.3313 | 0.01219 | -0.0147 | -109.2125
-12.5 | -1.2832 | 0.01158 | -0.0137 | -110.8117
-12 | -1.2342 | 0.01098 | -0.0128 | -112.4044
-11.5 | -1.1843 | 0.01042 | -0.012 | -113.6564
-11 | -1.1346 | 0.00978 | -0.0112 | -116.0123
-10.5 | -1.0838 | 0.00923 | -0.0106 | -117.4215
-10 | -1.0322 | 0.00873 | -0.0102 | -118.236
-9.5 | -0.9792 | 0.00834 | -0.0099 | -117.4101
-9 | -0.9254 | 0.00798 | -0.0098 | -115.9649
-8.5 | -0.8714 | 0.00765 | -0.0098 | -113.9085
-8 | -0.8169 | 0.00733 | -0.0098 | -111.4461
-7.5 | -0.7631 | 0.00692 | -0.0097 | -110.2746
-7 | -0.708 | 0.00664 | -0.0098 | -106.6265
-6.5 | -0.6523 | 0.00639 | -0.0101 | -102.0814
-6 | -0.5963 | 0.00616 | -0.0104 | -96.8019
-5.5 | -0.5405 | 0.00591 | -0.0107 | -91.4552
-5 | -0.4843 | 0.00568 | -0.011 | -85.2641
-4.5 | -0.4276 | 0.00551 | -0.0115 | -77.6044
-4 | -0.3708 | 0.00534 | -0.0119 | -69.4382
-3.5 | -0.3139 | 0.00515 | -0.0124 | -60.9515
-3 | -0.2566 | 0.00503 | -0.013 | -51.0139
-2.5 | -0.1994 | 0.00487 | -0.0136 | -40.9446
-2 | -0.1419 | 0.00476 | -0.0142 | -29.8109
-1.5 | -0.0845 | 0.00463 | -0.0148 | -18.2505
-1 | -0.0278 | 0.00444 | -0.0153 | -6.2613
-0.5 | 0.0282 | 0.00416 | -0.0157 | 6.7788
0 | 0.0817 | 0.00428 | -0.0158 | 19.0888
0.5 | 0.1316 | 0.00454 | -0.0156 | 28.9868
1 | 0.1813 | 0.00426 | -0.0153 | 42.5587
1.5 | 0.2366 | 0.00459 | -0.0156 | 51.5468
2 | 0.2918 | 0.00492 | -0.0159 | 59.3089
2.5 | 0.3479 | 0.00515 | -0.0162 | 67.5534
3 | 0.4045 | 0.00531 | -0.0167 | 76.177
3.5 | 0.4612 | 0.00545 | -0.0172 | 84.6239
4 | 0.5173 | 0.00564 | -0.0176 | 91.7199
4.5 | 0.5736 | 0.00581 | -0.018 | 98.7263
5 | 0.6293 | 0.00603 | -0.0183 | 104.3615
5.5 | 0.6847 | 0.00626 | -0.0186 | 109.377
6 | 0.7401 | 0.00648 | -0.0188 | 114.213
6.5 | 0.7945 | 0.00677 | -0.0189 | 117.356
7 | 0.8487 | 0.00706 | -0.0189 | 120.2125
7.5 | 0.9029 | 0.00734 | -0.019 | 123.0109
8 | 0.9562 | 0.00765 | -0.0189 | 124.9935
8.5 | 1.0079 | 0.00809 | -0.0184 | 124.5859
10 | 1.1627 | 0.00923 | -0.0172 | 125.9697
10.5 | 1.2126 | 0.00968 | -0.0165 | 125.2686
11 | 1.2598 | 0.01029 | -0.0153 | 122.4295
11.5 | 1.3057 | 0.01095 | -0.014 | 119.242
12 | 1.3518 | 0.01151 | -0.0126 | 117.4457
12.5 | 1.3962 | 0.01212 | -0.011 | 115.198
13 | 1.4394 | 0.0127 | -0.0092 | 113.3386
13.5 | 1.4762 | 0.0134 | -0.0063 | 110.1642
14 | 1.5036 | 0.01403 | -0.0015 | 107.1703
15 | 1.5624 | 0.01583 | 0.0061 | 98.6987
15.5 | 1.5914 | 0.0169 | 0.0095 | 94.1657
16 | 1.6158 | 0.01828 | 0.0132 | 88.3917
16.5 | 1.6365 | 0.01997 | 0.017 | 81.9479
17 | 1.6463 | 0.02248 | 0.0216 | 73.234
17.5 | 1.665 | 0.02444 | 0.0247 | 68.126
18 | 1.6772 | 0.02699 | 0.028 | 62.1415
18.5 | 1.6911 | 0.02955 | 0.0307 | 57.2284
19 | 1.6907 | 0.03342 | 0.0335 | 50.5895
19.5 | 1.6948 | 0.03723 | 0.0354 | 45.5224
20 | 1.6903 | 0.04223 | 0.0366 | 40.026

## 133. Re 16M Mach 0.25 (1)
BIGFOIL.COM POLAR EXPORT
NACA66-111 a=0.5
NACA66-111 a=0.5 |  |  |  | Cl Max: | 0.888 | at alpha= | 8.5 | deg
JavaFoil+Calcfoil stall+Eppler ext transition |  |  |  | L/D Max: | 123.87 | at alpha= | 6.5 | deg
Re: | 16000000 |  |  | Cd Min: | 0.00502 | at alpha= | 0 | deg
Mach: | 0.25 |  |  | Cl=0 at alpha= | -0.64754 | deg
|  |  |  | @ Cl=0.1, Cd= | 0.00502
|  |  |  | @ Cl=0.4, Cd= | 0.09179
|  |  |  | @ Cl=0.6, Cd= | 0.09179
alpha (deg) | Cl | Cd | Cm | Cl/Cd
-13.5 | -0.272 | 0.09065 | 0.004 | -3.001
-13 | -0.333 | 0.08569 | 0.004 | -3.884
-12.5 | -0.388 | 0.08086 | 0.003 | -4.796
-12 | -0.437 | 0.07801 | 0.003 | -5.602
-11.5 | -0.481 | 0.07221 | 0.002 | -6.668
-11 | -0.52 | 0.06843 | 0.002 | -7.593
-10.5 | -0.551 | 0.06415 | 0.002 | -8.589
-10 | -0.576 | 0.05928 | 0.001 | -9.723
-9.5 | -0.595 | 0.05423 | 0.001 | -10.964
-9 | -0.74 | 0.00773 | 0.001 | -95.664
-8.5 | -0.741 | 0.00833 | 0 | -88.999
-8 | -0.731 | 0.00787 | -0.001 | -92.93
-7.5 | -0.712 | 0.00755 | -0.002 | -94.345
-7 | -0.685 | 0.0072 | -0.002 | -95.133
-6.5 | -0.651 | 0.0069 | -0.003 | -94.26
-6 | -0.61 | 0.00663 | -0.004 | -92.011
-5.5 | -0.563 | 0.00636 | -0.005 | -88.563
-5 | -0.511 | 0.00615 | -0.006 | -83.155
-4.5 | -0.457 | 0.00593 | -0.007 | -77.153
-4 | -0.401 | 0.00614 | -0.007 | -65.356
-3.5 | -0.344 | 0.00603 | -0.008 | -56.99
-3 | -0.285 | 0.00605 | -0.009 | -47.092
-2.5 | -0.225 | 0.00594 | -0.01 | -37.925
-2 | -0.165 | 0.00585 | -0.011 | -28.18
-1.5 | -0.104 | 0.00589 | -0.012 | -17.672
-1 | -0.043 | 0.00532 | -0.013 | -8.08
-0.5 | 0.018 | 0.00505 | -0.013 | 3.608
0 | 0.08 | 0.00502 | -0.014 | 15.857
0.5 | 0.141 | 0.00502 | -0.015 | 28.049
1 | 0.202 | 0.00505 | -0.016 | 39.982
1.5 | 0.263 | 0.00508 | -0.017 | 51.759
2 | 0.323 | 0.00513 | -0.018 | 62.995
2.5 | 0.383 | 0.00548 | -0.019 | 69.904
3 | 0.443 | 0.00565 | -0.019 | 78.406
3.5 | 0.501 | 0.00584 | -0.02 | 85.909
4 | 0.559 | 0.00597 | -0.021 | 93.547
4.5 | 0.615 | 0.00619 | -0.022 | 99.215
5 | 0.668 | 0.00642 | -0.023 | 104.105
5.5 | 0.718 | 0.00616 | -0.024 | 116.564
6 | 0.763 | 0.00634 | -0.025 | 120.373
6.5 | 0.802 | 0.00648 | -0.025 | 123.87
7 | 0.836 | 0.00684 | -0.026 | 122.227
7.5 | 0.862 | 0.00843 | -0.027 | 102.234
8 | 0.88 | 0.00885 | -0.028 | 99.353
8.5 | 0.888 | 0.00934 | -0.029 | 95.111
9 | 0.887 | 0.00987 | -0.029 | 89.856
9.5 | 0.875 | 0.01039 | -0.03 | 84.218
10 | 0.847 | 0.01148 | -0.031 | 73.789
10.5 | 0.67 | 0.06372 | -0.017 | 10.521
11 | 0.637 | 0.06842 | -0.016 | 9.303
11.5 | 0.597 | 0.07176 | -0.017 | 8.322
12 | 0.55 | 0.07706 | -0.017 | 7.142
12.5 | 0.498 | 0.08186 | -0.018 | 6.086
13 | 0.441 | 0.0863 | -0.018 | 5.112
13.5 | 0.369 | 0.09179 | -0.018 | 4.024

## 134. Re 16M Mach 0.25 (2)
BIGFOIL.COM POLAR EXPORT
NACA66-111 a=0.5
NACA66-111 a=0.5 |  |  |  | Cl Max: | 1.4975 | at alpha= | 14.5 | deg
XFOIL ncrit=9 |  |  |  | L/D Max: | 123.061 | at alpha= | 9 | deg
Re: | 16000000 |  |  | Cd Min: | 0.20872 | at alpha= | -18.5 | deg
Mach: | 0.25 |  |  | Cl=0 at alpha= | -0.76042 | deg
|  |  |  | @ Cl=0.1, Cd= | 0.0042794
|  |  |  | @ Cl=0.4, Cd= | 0.0053128
|  |  |  | @ Cl=0.6, Cd= | 0.0059302
alpha (deg) | Cl | Cd | Cm | Cl/Cd
-18.5 | -0.7187 | 0.20872 | 0.032 | -3.4434
-18 | -0.7436 | 0.18617 | 0.022 | -3.9942
-17.5 | -0.7584 | 0.17003 | 0.0132 | -4.4604
-17 | -1.0737 | 0.09165 | -0.0372 | -11.7152
-16.5 | -1.1356 | 0.06835 | -0.0553 | -16.6145
-16 | -1.1735 | 0.05469 | -0.0653 | -21.4573
-15.5 | -1.2025 | 0.04583 | -0.0686 | -26.2383
-15 | -1.2659 | 0.03624 | -0.0677 | -34.931
-14.5 | -1.3306 | 0.0286 | -0.0606 | -46.5245
-14 | -1.3661 | 0.02362 | -0.0512 | -57.8366
-13.5 | -1.3843 | 0.02008 | -0.0404 | -68.9392
-13 | -1.3626 | 0.01728 | -0.0345 | -78.8542
-12.5 | -1.3286 | 0.01501 | -0.0299 | -88.5143
-12 | -1.2837 | 0.01348 | -0.0264 | -95.23
-11.5 | -1.2345 | 0.01229 | -0.0236 | -100.4475
-11 | -1.1817 | 0.01139 | -0.0214 | -103.7489
-10.5 | -1.1276 | 0.01062 | -0.0196 | -106.177
-10 | -1.0744 | 0.00974 | -0.0177 | -110.308
-9.5 | -1.0195 | 0.00906 | -0.0162 | -112.5276
-9 | -0.9634 | 0.0085 | -0.0151 | -113.3412
-8.5 | -0.9062 | 0.00807 | -0.0142 | -112.2924
-8 | -0.8485 | 0.00768 | -0.0136 | -110.4818
-7.5 | -0.7911 | 0.00727 | -0.013 | -108.8171
-7 | -0.7338 | 0.00686 | -0.0125 | -106.9679
-6.5 | -0.6756 | 0.00655 | -0.0123 | -103.145
-5 | -0.5 | 0.00577 | -0.0123 | -86.6551
-4.5 | -0.4412 | 0.00557 | -0.0126 | -79.2101
-3.5 | -0.3232 | 0.00519 | -0.0132 | -62.2736
-3 | -0.264 | 0.00506 | -0.0137 | -52.1739
-2.5 | -0.2048 | 0.0049 | -0.0142 | -41.7959
-2 | -0.1455 | 0.00478 | -0.0148 | -30.4393
-1.5 | -0.0862 | 0.00465 | -0.0154 | -18.5376
-1 | -0.0276 | 0.00446 | -0.0159 | -6.1883
-0.5 | 0.03 | 0.00416 | -0.0163 | 7.2115
0 | 0.0852 | 0.0042 | -0.0165 | 20.2857
0.5 | 0.1355 | 0.00447 | -0.016 | 30.3132
1 | 0.1865 | 0.00425 | -0.0157 | 43.8824
1.5 | 0.2432 | 0.00461 | -0.0159 | 52.7549
2.5 | 0.3578 | 0.00519 | -0.0165 | 68.9403
3 | 0.4162 | 0.00536 | -0.0169 | 77.6493
3.5 | 0.4747 | 0.0055 | -0.0173 | 86.3091
4 | 0.5328 | 0.00571 | -0.0175 | 93.31
4.5 | 0.5911 | 0.00589 | -0.0178 | 100.3565
5 | 0.6487 | 0.00615 | -0.0179 | 105.4797
5.5 | 0.7065 | 0.00637 | -0.0179 | 110.9105
6 | 0.7636 | 0.00665 | -0.0178 | 114.8271
7 | 0.8772 | 0.00727 | -0.0172 | 120.6602
7.5 | 0.9332 | 0.00763 | -0.0166 | 122.3067
8 | 0.9881 | 0.00806 | -0.0158 | 122.5931
8.5 | 1.0429 | 0.0085 | -0.0148 | 122.6941
9 | 1.0977 | 0.00892 | -0.0137 | 123.0605
9.5 | 1.1512 | 0.00944 | -0.0123 | 121.9492
10 | 1.2024 | 0.01008 | -0.0104 | 119.2857
10.5 | 1.252 | 0.01084 | -0.0082 | 115.4982
11 | 1.3003 | 0.01163 | -0.0056 | 111.8057
11.5 | 1.3477 | 0.0124 | -0.0028 | 108.6855
12 | 1.3913 | 0.0133 | 0.0007 | 104.609
12.5 | 1.4211 | 0.01431 | 0.0067 | 99.3082
13 | 1.4504 | 0.0155 | 0.0124 | 93.5742
13.5 | 1.4707 | 0.01729 | 0.019 | 85.0607
14 | 1.4896 | 0.01962 | 0.0247 | 75.9225
14.5 | 1.4975 | 0.02261 | 0.031 | 66.2318
15 | 1.4854 | 0.02709 | 0.0376 | 54.832
15.5 | 1.4593 | 0.03291 | 0.0433 | 44.3421
16 | 1.4398 | 0.03877 | 0.0467 | 37.137
16.5 | 1.3922 | 0.0481 | 0.0475 | 28.9439
17 | 1.3417 | 0.05993 | 0.0439 | 22.3878
17.5 | 1.3163 | 0.07116 | 0.0379 | 18.4978
18 | 1.2793 | 0.08641 | 0.0274 | 14.805
18.5 | 1.2455 | 0.10317 | 0.0155 | 12.0723
19.5 | 0.8939 | 0.20477 | -0.0503 | 4.3654

## 135. Re 16M Mach 0.50 (1)
BIGFOIL.COM POLAR EXPORT
NACA66-111 a=0.5
NACA66-111 a=0.5 |  |  |  | Cl Max: | 1.099 | at alpha= | 20 | deg
JavaFoil+Calcfoil stall+Eppler ext transition |  |  |  | L/D Max: | 110.374 | at alpha= | 4.5 | deg
Re: | 16000000 |  |  | Cd Min: | 0.00482 | at alpha= | -0.5 | deg
Mach: | 0.5 |  |  | Cl=0 at alpha= | -0.64706 | deg
|  |  |  | @ Cl=0.1, Cd= | 0.0048532
|  |  |  | @ Cl=0.4, Cd= | 0.0055681
|  |  |  | @ Cl=0.6, Cd= | 0.0057903
alpha (deg) | Cl | Cd | Cm | Cl/Cd
-20 | -1.041 | 0.16979 | 0.011 | -6.133
-19.5 | -1.014 | 0.16798 | 0.011 | -6.039
-19 | -0.992 | 0.1469 | 0.011 | -6.753
-18.5 | -0.963 | 0.14585 | 0.01 | -6.605
-18 | -0.936 | 0.13972 | 0.009 | -6.7
-17.5 | -0.909 | 0.13498 | 0.009 | -6.736
-17 | -0.883 | 0.12522 | 0.008 | -7.054
-16.5 | -0.861 | 0.11345 | 0.008 | -7.593
-16 | -0.833 | 0.10888 | 0.008 | -7.652
-15.5 | -0.809 | 0.09983 | 0.007 | -8.102
-15 | -0.777 | 0.1043 | 0.006 | -7.445
-14.5 | -0.883 | 0.0208 | 0.01 | -42.445
-14 | -0.724 | 0.09398 | 0.005 | -7.7
-13.5 | -0.699 | 0.08591 | 0.005 | -8.139
-13 | -0.678 | 0.07596 | 0.005 | -8.925
-12.5 | -0.764 | 0.01685 | 0.007 | -45.366
-12 | -0.743 | 0.01394 | 0.006 | -53.298
-11.5 | -0.715 | 0.01258 | 0.005 | -56.862
-11 | -0.559 | 0.07408 | 0.002 | -7.551
-10.5 | -0.534 | 0.06493 | 0.002 | -8.228
-10 | -0.516 | 0.05408 | 0.002 | -9.538
-9.5 | -0.586 | 0.01108 | 0.002 | -52.951
-9 | -0.557 | 0.01013 | 0.001 | -54.942
-8.5 | -0.525 | 0.00947 | 0 | -55.419
-8 | -0.398 | 0.05122 | 0 | -7.77
-7.5 | -0.371 | 0.04747 | -0.001 | -7.817
-7 | -0.345 | 0.04291 | -0.001 | -8.049
-6.5 | -0.393 | 0.00732 | -0.004 | -53.675
-6 | -0.563 | 0.00762 | -0.005 | -73.913
-5.5 | -0.577 | 0.00716 | -0.005 | -80.637
-5 | -0.543 | 0.00673 | -0.006 | -80.8
-4.5 | -0.496 | 0.00638 | -0.007 | -77.761
-4 | -0.44 | 0.00614 | -0.008 | -71.758
-3.5 | -0.38 | 0.00585 | -0.009 | -65.009
-3 | -0.316 | 0.00581 | -0.01 | -54.48
-2.5 | -0.251 | 0.00575 | -0.011 | -43.597
-2 | -0.184 | 0.00567 | -0.012 | -32.468
-1.5 | -0.116 | 0.00563 | -0.013 | -20.638
-1 | -0.048 | 0.0049 | -0.014 | -9.813
-0.5 | 0.02 | 0.00482 | -0.015 | 4.23
0 | 0.089 | 0.00485 | -0.016 | 18.326
0.5 | 0.157 | 0.00487 | -0.017 | 32.282
1 | 0.226 | 0.00492 | -0.018 | 45.9
1.5 | 0.293 | 0.00504 | -0.019 | 58.198
2 | 0.361 | 0.00544 | -0.02 | 66.383
2.5 | 0.428 | 0.00566 | -0.021 | 75.541
3 | 0.493 | 0.00541 | -0.022 | 91.137
3.5 | 0.556 | 0.00561 | -0.023 | 99.086
4 | 0.617 | 0.00586 | -0.024 | 105.219
4.5 | 0.674 | 0.0061 | -0.025 | 110.374
5 | 0.724 | 0.00752 | -0.025 | 96.275
5.5 | 0.756 | 0.00798 | -0.026 | 94.683
6 | 0.756 | 0.00863 | -0.027 | 87.591
6.5 | 0.499 | 0.04184 | -0.014 | 11.933
7 | 0.507 | 0.00983 | -0.029 | 51.575
7.5 | 0.54 | 0.0101 | -0.03 | 53.455
8 | 0.468 | 0.04797 | -0.017 | 9.76
8.5 | 0.492 | 0.05363 | -0.016 | 9.181
9 | 0.636 | 0.01113 | -0.033 | 57.202
9.5 | 0.667 | 0.01193 | -0.034 | 55.953
10 | 0.697 | 0.01294 | -0.034 | 53.884
10.5 | 0.704 | 0.01858 | -0.034 | 37.896
11 | 0.626 | 0.07107 | -0.019 | 8.808
11.5 | 0.79 | 0.01461 | -0.037 | 54.067
12 | 0.817 | 0.01617 | -0.037 | 50.549
12.5 | 0.84 | 0.0189 | -0.038 | 44.453
13 | 0.836 | 0.02991 | -0.037 | 27.966
13.5 | 0.764 | 0.08709 | -0.025 | 8.768
14 | 0.787 | 0.09617 | -0.024 | 8.184
14.5 | 0.948 | 0.02544 | -0.04 | 37.272
15 | 0.857 | 0.08709 | -0.03 | 9.834
15.5 | 0.872 | 0.10097 | -0.028 | 8.635
16 | 0.899 | 0.1067 | -0.029 | 8.425
16.5 | 0.916 | 0.12349 | -0.027 | 7.422
17 | 0.942 | 0.1336 | -0.027 | 7.051
17.5 | 0.969 | 0.13658 | -0.028 | 7.094
18 | 0.997 | 0.13886 | -0.03 | 7.182
18.5 | 1.024 | 0.14388 | -0.031 | 7.119
19 | 1.046 | 0.15889 | -0.03 | 6.584
19.5 | 1.073 | 0.16285 | -0.031 | 6.591
20 | 1.099 | 0.16853 | -0.032 | 6.522

## 136. Re 16M Mach 0.50 (2)
BIGFOIL.COM POLAR EXPORT
NACA66-111 a=0.5
NACA66-111 a=0.5 |  |  |  | Cl Max: | 0.9596 | at alpha= | 7.5 | deg
XFOIL ncrit=9 |  |  |  | L/D Max: | 113.045 | at alpha= | 5.5 | deg
Re: | 16000000 |  |  | Cd Min: | 0.26471 | at alpha= | -20 | deg
Mach: | 0.5 |  |  | Cl=0 at alpha= | -0.79907 | deg
|  |  |  | @ Cl=0.1, Cd= | 0.0041411
|  |  |  | @ Cl=0.4, Cd= | 0.0054008
|  |  |  | @ Cl=0.6, Cd= | 0.0060542
alpha (deg) | Cl | Cd | Cm | Cl/Cd
-20 | -0.8154 | 0.26471 | 0.0599 | -3.0804
-19.5 | -0.795 | 0.25542 | 0.0545 | -3.1125
-19 | -0.775 | 0.24579 | 0.0491 | -3.1531
-18.5 | -0.7535 | 0.23782 | 0.0439 | -3.1684
-18 | -0.7324 | 0.2295 | 0.0387 | -3.1913
-17.5 | -0.712 | 0.22077 | 0.0335 | -3.2251
-17 | -0.6945 | 0.21197 | 0.029 | -3.2764
-16.5 | -0.678 | 0.20277 | 0.0243 | -3.3437
-16 | -0.664 | 0.19198 | 0.0188 | -3.4587
-15.5 | -0.6425 | 0.18465 | 0.0142 | -3.4796
-15 | -0.6282 | 0.17454 | 0.0087 | -3.5992
-14.5 | -0.6132 | 0.16507 | 0.0033 | -3.7148
-14 | -0.5978 | 0.15601 | -0.0018 | -3.8318
-13.5 | -0.5905 | 0.14483 | -0.008 | -4.0772
-13 | -0.5793 | 0.13537 | -0.0134 | -4.2794
-12.5 | -0.5663 | 0.12663 | -0.0185 | -4.4721
-12 | -0.5644 | 0.11568 | -0.0248 | -4.879
-11.5 | -0.5757 | 0.1027 | -0.0325 | -5.6056
-11 | -0.5707 | 0.09363 | -0.038 | -6.0953
-10.5 | -0.5778 | 0.08278 | -0.0448 | -6.9799
-10 | -0.5815 | 0.07262 | -0.0516 | -8.0074
-9.5 | -0.5971 | 0.05895 | -0.0639 | -10.1289
-9 | -0.6257 | 0.04962 | -0.0682 | -12.6098
-8.5 | -0.6579 | 0.04287 | -0.0661 | -15.3464
-8 | -0.6996 | 0.03747 | -0.057 | -18.6709
-7.5 | -0.7217 | 0.0303 | -0.0493 | -23.8185
-7 | -0.7312 | 0.02251 | -0.041 | -32.4833
-6.5 | -0.7319 | 0.01343 | -0.0324 | -54.4974
-6 | -0.6972 | 0.0082 | -0.0261 | -85.0244
-5.5 | -0.6374 | 0.00687 | -0.0222 | -92.7802
-5 | -0.569 | 0.00637 | -0.0202 | -89.325
-4.5 | -0.501 | 0.00596 | -0.0188 | -84.0604
-4 | -0.4321 | 0.00567 | -0.018 | -76.2081
-3.5 | -0.3634 | 0.00544 | -0.0177 | -66.8015
-3 | -0.2957 | 0.00522 | -0.0175 | -56.6475
-2.5 | -0.2277 | 0.00505 | -0.0177 | -45.0891
-2 | -0.1602 | 0.00487 | -0.018 | -32.8953
-1.5 | -0.0928 | 0.00474 | -0.0185 | -19.5781
-1 | -0.0258 | 0.00459 | -0.019 | -5.6209
-0.5 | 0.0384 | 0.0042 | -0.0192 | 9.1429
0.5 | 0.1535 | 0.00409 | -0.0181 | 37.5306
1 | 0.2091 | 0.00428 | -0.0172 | 48.8551
1.5 | 0.2706 | 0.00479 | -0.0169 | 56.4927
2 | 0.3336 | 0.00519 | -0.0167 | 64.2775
2.5 | 0.3997 | 0.0054 | -0.0169 | 74.0185
3 | 0.4661 | 0.00558 | -0.0169 | 83.5305
3.5 | 0.5323 | 0.00581 | -0.0166 | 91.6179
4 | 0.5991 | 0.00605 | -0.0162 | 99.0248
4.5 | 0.6654 | 0.00636 | -0.0153 | 104.6226
5 | 0.7322 | 0.00666 | -0.0141 | 109.9399
5.5 | 0.7981 | 0.00706 | -0.0122 | 113.0453
6.5 | 0.9195 | 0.00855 | -0.0048 | 107.5439
7 | 0.9491 | 0.01165 | 0.0037 | 81.4678
7.5 | 0.9596 | 0.01962 | 0.012 | 48.9093
8 | 0.945 | 0.02677 | 0.0225 | 35.3007
8.5 | 0.9076 | 0.03212 | 0.0353 | 28.2565
9 | 0.8701 | 0.038 | 0.0438 | 22.8974
9.5 | 0.8309 | 0.04518 | 0.048 | 18.3909
10 | 0.8007 | 0.05308 | 0.0481 | 15.0848
10.5 | 0.7726 | 0.06296 | 0.0435 | 12.2713
11 | 0.7462 | 0.07818 | 0.0315 | 9.5446
11.5 | 0.739 | 0.09188 | 0.0219 | 8.0431
12 | 0.729 | 0.10436 | 0.014 | 6.9854
12.5 | 0.723 | 0.11615 | 0.007 | 6.2247

## 137. Re 18M Mach 0.00 (1)
BIGFOIL.COM POLAR EXPORT
NACA66-111 a=0.5
NACA66-111 a=0.5 |  |  |  | Cl Max: | 0.953 | at alpha= | 10 | deg
JavaFoil+Calcfoil stall+Eppler ext transition |  |  |  | L/D Max: | 128.271 | at alpha= | 8 | deg
Re: | 18000000 |  |  | Cd Min: | 0.0051 | at alpha= | 0.5 | deg
Mach: | 0 |  |  | Cl=0 at alpha= | -0.65 | deg
|  |  |  | @ Cl=0.1, Cd= | 0.0051122
|  |  |  | @ Cl=0.4, Cd= | 0.005615
|  |  |  | @ Cl=0.6, Cd= | 0.0059419
alpha (deg) | Cl | Cd | Cm | Cl/Cd
-15 | -0.552 | 0.104 | 0.005 | -5.309
-14.5 | -0.572 | 0.09768 | 0.005 | -5.856
-14 | -0.591 | 0.09288 | 0.004 | -6.358
-13.5 | -0.608 | 0.08806 | 0.004 | -6.903
-13 | -0.624 | 0.08386 | 0.003 | -7.437
-12.5 | -0.639 | 0.07725 | 0.003 | -8.27
-12 | -0.649 | 0.07424 | 0.003 | -8.744
-11.5 | -0.659 | 0.06831 | 0.003 | -9.653
-11 | -0.711 | 0.0373 | 0.003 | -19.07
-10.5 | -0.67 | 0.05778 | 0.002 | -11.604
-10 | -0.816 | 0.00845 | 0.002 | -96.639
-9.5 | -0.808 | 0.00814 | 0.002 | -99.245
-9 | -0.794 | 0.00803 | 0.001 | -98.914
-8.5 | -0.775 | 0.0077 | 0 | -100.547
-8 | -0.749 | 0.00733 | -0.001 | -102.268
-7.5 | -0.719 | 0.00708 | -0.002 | -101.565
-7 | -0.683 | 0.00735 | -0.002 | -92.947
-6.5 | -0.643 | 0.00706 | -0.003 | -91.096
-6 | -0.599 | 0.00683 | -0.004 | -87.661
-5.5 | -0.55 | 0.00653 | -0.005 | -84.21
-5 | -0.498 | 0.00633 | -0.006 | -78.685
-4.5 | -0.445 | 0.00618 | -0.006 | -71.968
-4 | -0.39 | 0.00612 | -0.007 | -63.709
-3.5 | -0.333 | 0.00602 | -0.008 | -55.35
-3 | -0.276 | 0.00596 | -0.009 | -46.382
-2.5 | -0.218 | 0.0059 | -0.01 | -36.965
-2 | -0.16 | 0.0059 | -0.01 | -27.084
-1.5 | -0.101 | 0.00594 | -0.011 | -16.98
-1 | -0.042 | 0.0054 | -0.012 | -7.708
-0.5 | 0.018 | 0.00537 | -0.013 | 3.287
0 | 0.077 | 0.00512 | -0.014 | 15.057
0.5 | 0.136 | 0.0051 | -0.015 | 26.746
1 | 0.196 | 0.00512 | -0.015 | 38.217
1.5 | 0.254 | 0.00519 | -0.016 | 49.057
2 | 0.313 | 0.00525 | -0.017 | 59.626
2.5 | 0.371 | 0.00578 | -0.018 | 64.277
3 | 0.429 | 0.00545 | -0.019 | 78.759
3.5 | 0.486 | 0.00561 | -0.02 | 86.623
4 | 0.542 | 0.00572 | -0.02 | 94.727
4.5 | 0.597 | 0.00593 | -0.021 | 100.692
5 | 0.65 | 0.00614 | -0.022 | 106.015
5.5 | 0.7 | 0.00639 | -0.023 | 109.654
6 | 0.747 | 0.00655 | -0.024 | 114.007
6.5 | 0.79 | 0.00633 | -0.025 | 124.765
7 | 0.829 | 0.00649 | -0.025 | 127.778
7.5 | 0.864 | 0.00678 | -0.026 | 127.291
8 | 0.893 | 0.00696 | -0.027 | 128.271
8.5 | 0.917 | 0.00862 | -0.028 | 106.387
9 | 0.935 | 0.00903 | -0.029 | 103.521
9.5 | 0.947 | 0.0094 | -0.029 | 100.762
10 | 0.953 | 0.00988 | -0.03 | 96.505
10.5 | 0.953 | 0.01057 | -0.031 | 90.114
11 | 0.946 | 0.01127 | -0.031 | 83.996
11.5 | 0.933 | 0.01216 | -0.032 | 76.733
12 | 0.787 | 0.05529 | -0.024 | 14.229
12.5 | 0.749 | 0.0738 | -0.02 | 10.149
13 | 0.731 | 0.07986 | -0.02 | 9.148
13.5 | 0.706 | 0.08534 | -0.019 | 8.268
14 | 0.677 | 0.09122 | -0.019 | 7.427
14.5 | 0.649 | 0.09726 | -0.019 | 6.671
15 | 0.621 | 0.10178 | -0.02 | 6.097

## 138. Re 18M Mach 0.00 (2)
BIGFOIL.COM POLAR EXPORT
NACA66-111 a=0.5
NACA66-111 a=0.5 |  |  |  | Cl Max: | 1.7479 | at alpha= | 20 | deg
XFOIL ncrit=9 |  |  |  | L/D Max: | 129.653 | at alpha= | 10 | deg
Re: | 18000000 |  |  | Cd Min: | 0.03415 | at alpha= | 20 | deg
Mach: | 0 |  |  | Cl=0 at alpha= | -0.74685 | deg
|  |  |  | @ Cl=0.1, Cd= | 0.0046394
|  |  |  | @ Cl=0.4, Cd= | 0.0052109
|  |  |  | @ Cl=0.6, Cd= | 0.0057982
alpha (deg) | Cl | Cd | Cm | Cl/Cd
-20 | -1.6846 | 0.03072 | -0.0529 | -54.8372
-19.5 | -1.6781 | 0.02781 | -0.0504 | -60.3416
-19 | -1.6689 | 0.02529 | -0.0475 | -65.9905
-18.5 | -1.657 | 0.02312 | -0.0441 | -71.6696
-17.5 | -1.6254 | 0.01965 | -0.0365 | -82.7176
-17 | -1.6016 | 0.01858 | -0.033 | -86.2002
-16.5 | -1.5945 | 0.01691 | -0.0264 | -94.2933
-16 | -1.5772 | 0.01581 | -0.0206 | -99.7596
-15.5 | -1.5398 | 0.01508 | -0.0184 | -102.1088
-15 | -1.5023 | 0.01415 | -0.0163 | -106.1696
-14.5 | -1.4606 | 0.01341 | -0.0147 | -108.9187
-14 | -1.4168 | 0.01273 | -0.0134 | -111.2962
-13.5 | -1.3713 | 0.0121 | -0.0124 | -113.3306
-13 | -1.3244 | 0.01152 | -0.0116 | -114.9653
-12.5 | -1.2764 | 0.01097 | -0.0109 | -116.3537
-12 | -1.2276 | 0.01045 | -0.0103 | -117.4737
-11.5 | -1.1779 | 0.00994 | -0.0098 | -118.501
-11 | -1.1285 | 0.00936 | -0.0093 | -120.5662
-10.5 | -1.078 | 0.00885 | -0.0089 | -121.8079
-10 | -1.0265 | 0.00842 | -0.0087 | -121.9121
-9.5 | -0.9739 | 0.00805 | -0.0086 | -120.9814
-9 | -0.9206 | 0.00773 | -0.0087 | -119.0944
-8.5 | -0.867 | 0.00742 | -0.0088 | -116.8464
-8 | -0.8129 | 0.00712 | -0.0089 | -114.1713
-7.5 | -0.7594 | 0.00674 | -0.0089 | -112.6706
-7 | -0.7047 | 0.00647 | -0.0092 | -108.9181
-6.5 | -0.6493 | 0.00623 | -0.0095 | -104.2215
-5.5 | -0.5382 | 0.00579 | -0.0102 | -92.9534
-5 | -0.4823 | 0.00556 | -0.0106 | -86.7446
-4.5 | -0.426 | 0.0054 | -0.0111 | -78.8889
-4 | -0.3694 | 0.00523 | -0.0117 | -70.631
-3.5 | -0.3129 | 0.00506 | -0.0122 | -61.8379
-3 | -0.2559 | 0.00493 | -0.0128 | -51.9067
-2.5 | -0.199 | 0.00479 | -0.0133 | -41.5449
-2 | -0.1418 | 0.00468 | -0.014 | -30.2991
-1.5 | -0.0848 | 0.00458 | -0.0146 | -18.5153
-1 | -0.0281 | 0.00442 | -0.0151 | -6.3575
-0.5 | 0.0274 | 0.00423 | -0.0155 | 6.4775
0 | 0.0797 | 0.00458 | -0.0156 | 17.4017
0.5 | 0.131 | 0.00473 | -0.0155 | 27.6956
1 | 0.1806 | 0.00432 | -0.0152 | 41.8056
1.5 | 0.2356 | 0.00457 | -0.0156 | 51.5536
2 | 0.2907 | 0.00488 | -0.0159 | 59.5697
2.5 | 0.3468 | 0.00506 | -0.0163 | 68.5375
3 | 0.4032 | 0.00522 | -0.0168 | 77.2414
3.5 | 0.4596 | 0.00536 | -0.0173 | 85.7463
4 | 0.5154 | 0.00553 | -0.0178 | 93.2007
4.5 | 0.5714 | 0.00569 | -0.0182 | 100.4218
5 | 0.6269 | 0.0059 | -0.0186 | 106.2542
6 | 0.7371 | 0.00633 | -0.0192 | 116.4455
7 | 0.8453 | 0.00689 | -0.0195 | 122.6851
7.5 | 0.8991 | 0.00715 | -0.0196 | 125.7483
8 | 0.9521 | 0.00745 | -0.0196 | 127.7987
8.5 | 1.0036 | 0.00787 | -0.0194 | 127.5222
9 | 1.0556 | 0.00821 | -0.0192 | 128.5749
9.5 | 1.1071 | 0.00856 | -0.019 | 129.3341
10 | 1.1578 | 0.00893 | -0.0187 | 129.6529
10.5 | 1.2077 | 0.00934 | -0.0182 | 129.3041
11 | 1.2552 | 0.00989 | -0.0174 | 126.9161
11.5 | 1.3016 | 0.01049 | -0.0163 | 124.0801
12.5 | 1.3927 | 0.01156 | -0.0141 | 120.4758
13 | 1.4366 | 0.01209 | -0.0127 | 118.8255
13.5 | 1.4774 | 0.01273 | -0.0109 | 116.0566
14 | 1.5133 | 0.01332 | -0.0081 | 113.6111
14.5 | 1.5386 | 0.01392 | -0.0032 | 110.5316
15 | 1.5692 | 0.01466 | 0.0001 | 107.0396
15.5 | 1.5984 | 0.01556 | 0.0035 | 102.7249
16 | 1.6262 | 0.0166 | 0.0067 | 97.9639
16.5 | 1.6505 | 0.01788 | 0.0101 | 92.3098
17 | 1.6669 | 0.01972 | 0.0142 | 84.5284
17.5 | 1.69 | 0.02118 | 0.0171 | 79.7923
18 | 1.7017 | 0.02351 | 0.0208 | 72.382
18.5 | 1.7195 | 0.0255 | 0.0235 | 67.4314
19 | 1.73 | 0.02813 | 0.0264 | 61.5002
19.5 | 1.7414 | 0.03084 | 0.0287 | 56.4656
20 | 1.7479 | 0.03415 | 0.0308 | 51.183

## 139. Re 18M Mach 0.10 (1)
BIGFOIL.COM POLAR EXPORT
NACA66-111 a=0.5
NACA66-111 a=0.5 |  |  |  | Cl Max: | 0.943 | at alpha= | 10 | deg
JavaFoil+Calcfoil stall+Eppler ext transition |  |  |  | L/D Max: | 128.03 | at alpha= | 8 | deg
Re: | 18000000 |  |  | Cd Min: | 0.00509 | at alpha= | 0 | deg
Mach: | 0.1 |  |  | Cl=0 at alpha= | -0.65 | deg
|  |  |  | @ Cl=0.1, Cd= | 0.0050938
|  |  |  | @ Cl=0.4, Cd= | 0.0056378
|  |  |  | @ Cl=0.6, Cd= | 0.10259
alpha (deg) | Cl | Cd | Cm | Cl/Cd
-15 | -0.51 | 0.10474 | 0.005 | -4.871
-14.5 | -0.533 | 0.09826 | 0.005 | -5.427
-14 | -0.555 | 0.09324 | 0.004 | -5.955
-13.5 | -0.576 | 0.08832 | 0.004 | -6.526
-13 | -0.595 | 0.08378 | 0.003 | -7.104
-12.5 | -0.613 | 0.07848 | 0.003 | -7.815
-12 | -0.627 | 0.07533 | 0.003 | -8.328
-11.5 | -0.641 | 0.06965 | 0.002 | -9.197
-11 | -0.655 | 0.06121 | 0.002 | -10.693
-10.5 | -0.656 | 0.06011 | 0.002 | -10.907
-10 | -0.802 | 0.00949 | 0.002 | -84.533
-9.5 | -0.799 | 0.00769 | 0.002 | -103.875
-9 | -0.789 | 0.00815 | 0.001 | -96.769
-8.5 | -0.771 | 0.00774 | 0 | -99.643
-8 | -0.748 | 0.0074 | -0.001 | -101.061
-7.5 | -0.719 | 0.00713 | -0.002 | -100.796
-7 | -0.684 | 0.00737 | -0.002 | -92.832
-6.5 | -0.644 | 0.00707 | -0.003 | -91.186
-6 | -0.6 | 0.00684 | -0.004 | -87.77
-5.5 | -0.552 | 0.00661 | -0.005 | -83.532
-5 | -0.5 | 0.00634 | -0.006 | -78.946
-4.5 | -0.447 | 0.00618 | -0.006 | -72.236
-4 | -0.392 | 0.00614 | -0.007 | -63.776
-3.5 | -0.335 | 0.00607 | -0.008 | -55.222
-3 | -0.278 | 0.00593 | -0.009 | -46.773
-2.5 | -0.219 | 0.00588 | -0.01 | -37.285
-2 | -0.161 | 0.0059 | -0.011 | -27.222
-1.5 | -0.101 | 0.00591 | -0.011 | -17.138
-1 | -0.042 | 0.00541 | -0.012 | -7.742
-0.5 | 0.018 | 0.00537 | -0.013 | 3.303
0 | 0.077 | 0.00509 | -0.014 | 15.21
0.5 | 0.137 | 0.0051 | -0.015 | 26.876
1 | 0.197 | 0.00512 | -0.016 | 38.418
1.5 | 0.256 | 0.00516 | -0.016 | 49.541
2 | 0.315 | 0.00523 | -0.017 | 60.169
2.5 | 0.373 | 0.00581 | -0.018 | 64.243
3 | 0.431 | 0.00544 | -0.019 | 79.214
3.5 | 0.488 | 0.00561 | -0.02 | 87.095
4 | 0.545 | 0.00579 | -0.021 | 94.09
4.5 | 0.6 | 0.00598 | -0.021 | 100.244
5 | 0.653 | 0.00613 | -0.022 | 106.649
5.5 | 0.703 | 0.00637 | -0.023 | 110.306
6 | 0.75 | 0.00613 | -0.024 | 122.308
6.5 | 0.792 | 0.00632 | -0.025 | 125.349
7 | 0.831 | 0.00657 | -0.025 | 126.437
7.5 | 0.864 | 0.00679 | -0.026 | 127.361
8 | 0.892 | 0.00697 | -0.027 | 128.03
8.5 | 0.914 | 0.00869 | -0.028 | 105.227
9 | 0.93 | 0.0092 | -0.029 | 101.04
9.5 | 0.94 | 0.00951 | -0.029 | 98.884
10 | 0.943 | 0.01001 | -0.03 | 94.162
10.5 | 0.939 | 0.01075 | -0.031 | 87.309
11 | 0.928 | 0.01154 | -0.032 | 80.406
11.5 | 0.89 | 0.01536 | -0.031 | 57.907
12 | 0.753 | 0.0628 | -0.022 | 11.987
12.5 | 0.724 | 0.07469 | -0.02 | 9.688
13 | 0.7 | 0.08166 | -0.019 | 8.577
13.5 | 0.672 | 0.08707 | -0.019 | 7.717
14 | 0.64 | 0.0927 | -0.019 | 6.906
14.5 | 0.608 | 0.09878 | -0.019 | 6.155
15 | 0.576 | 0.10259 | -0.02 | 5.618

## 140. Re 18M Mach 0.10 (2)
BIGFOIL.COM POLAR EXPORT
NACA66-111 a=0.5
NACA66-111 a=0.5 |  |  |  | Cl Max: | 1.717 | at alpha= | 19.5 | deg
XFOIL ncrit=9 |  |  |  | L/D Max: | 128.993 | at alpha= | 9.5 | deg
Re: | 18000000 |  |  | Cd Min: | 0.03977 | at alpha= | 20 | deg
Mach: | 0.1 |  |  | Cl=0 at alpha= | -0.74821 | deg
|  |  |  | @ Cl=0.1, Cd= | 0.0046213
|  |  |  | @ Cl=0.4, Cd= | 0.005215
|  |  |  | @ Cl=0.6, Cd= | 0.0057999
alpha (deg) | Cl | Cd | Cm | Cl/Cd
-20 | -1.6336 | 0.03763 | -0.0599 | -43.4122
-19.5 | -1.6378 | 0.03322 | -0.0583 | -49.3016
-19 | -1.6399 | 0.0294 | -0.0556 | -55.7789
-18.5 | -1.6359 | 0.02635 | -0.0523 | -62.0835
-18 | -1.6283 | 0.02377 | -0.0484 | -68.5023
-17.5 | -1.6148 | 0.02175 | -0.0444 | -74.2437
-17 | -1.5956 | 0.02018 | -0.0403 | -79.0684
-16.5 | -1.5799 | 0.01878 | -0.0352 | -84.1267
-16 | -1.5687 | 0.01716 | -0.0288 | -91.4161
-15.5 | -1.5414 | 0.01647 | -0.0242 | -93.5883
-15 | -1.5089 | 0.01518 | -0.0209 | -99.4005
-14.5 | -1.4712 | 0.01407 | -0.0184 | -104.5629
-14 | -1.4282 | 0.01324 | -0.0167 | -107.8701
-13.5 | -1.3828 | 0.01252 | -0.0152 | -110.4473
-13 | -1.3356 | 0.01187 | -0.014 | -112.519
-12.5 | -1.2872 | 0.01127 | -0.0131 | -114.2147
-12 | -1.2378 | 0.0107 | -0.0122 | -115.6822
-11 | -1.1368 | 0.00962 | -0.0109 | -118.1705
-10.5 | -1.0859 | 0.00907 | -0.0103 | -119.7244
-10 | -1.0344 | 0.00854 | -0.0098 | -121.1241
-9.5 | -0.9813 | 0.00814 | -0.0096 | -120.5528
-9 | -0.9275 | 0.0078 | -0.0095 | -118.9103
-8.5 | -0.8732 | 0.00748 | -0.0095 | -116.738
-8 | -0.8186 | 0.00717 | -0.0095 | -114.1702
-7.5 | -0.7644 | 0.0068 | -0.0095 | -112.4118
-7 | -0.7093 | 0.0065 | -0.0096 | -109.1231
-6.5 | -0.6535 | 0.00626 | -0.0099 | -104.393
-5.5 | -0.5414 | 0.00581 | -0.0105 | -93.1842
-5 | -0.4852 | 0.00557 | -0.0109 | -87.1095
-4 | -0.3715 | 0.00524 | -0.0118 | -70.8969
-3.5 | -0.3146 | 0.00506 | -0.0123 | -62.1739
-3 | -0.2573 | 0.00494 | -0.0129 | -52.085
-2.5 | -0.2 | 0.00479 | -0.0135 | -41.7537
-2 | -0.1425 | 0.00469 | -0.0141 | -30.3838
-1.5 | -0.0851 | 0.00458 | -0.0147 | -18.5808
-1 | -0.0281 | 0.00442 | -0.0152 | -6.3575
-0.5 | 0.0277 | 0.00422 | -0.0156 | 6.564
0 | 0.0803 | 0.00456 | -0.0157 | 17.6096
0.5 | 0.1317 | 0.00472 | -0.0156 | 27.9025
1 | 0.1815 | 0.00431 | -0.0153 | 42.1114
1.5 | 0.2368 | 0.00457 | -0.0156 | 51.8162
2 | 0.2922 | 0.00489 | -0.0159 | 59.7546
2.5 | 0.3486 | 0.00507 | -0.0164 | 68.7574
3 | 0.4053 | 0.00523 | -0.0169 | 77.4952
3.5 | 0.4621 | 0.00537 | -0.0174 | 86.0521
4 | 0.5183 | 0.00554 | -0.0178 | 93.556
4.5 | 0.5747 | 0.0057 | -0.0182 | 100.8246
5 | 0.6304 | 0.00592 | -0.0185 | 106.4865
6 | 0.7414 | 0.00636 | -0.0191 | 116.5723
6.5 | 0.7959 | 0.00666 | -0.0191 | 119.5045
7 | 0.8505 | 0.00692 | -0.0192 | 122.9046
7.5 | 0.9047 | 0.00719 | -0.0193 | 125.8275
8 | 0.958 | 0.00752 | -0.0192 | 127.3936
8.5 | 1.01 | 0.00794 | -0.0188 | 127.204
9 | 1.0626 | 0.00828 | -0.0186 | 128.3333
9.5 | 1.1145 | 0.00864 | -0.0182 | 128.9931
10 | 1.1656 | 0.00904 | -0.0177 | 128.9381
10.5 | 1.2157 | 0.00949 | -0.017 | 128.1033
11 | 1.2629 | 0.01011 | -0.0159 | 124.9159
12 | 1.3567 | 0.01124 | -0.0134 | 120.7028
12.5 | 1.4017 | 0.01182 | -0.0119 | 118.5871
13 | 1.4454 | 0.0124 | -0.0102 | 116.5645
13.5 | 1.4856 | 0.01309 | -0.0079 | 113.4912
14 | 1.5147 | 0.01372 | -0.0034 | 110.4009
14.5 | 1.5376 | 0.01439 | 0.0021 | 106.852
15.5 | 1.5985 | 0.01654 | 0.0086 | 96.6445
16 | 1.6229 | 0.01791 | 0.0124 | 90.6142
16.5 | 1.6436 | 0.01956 | 0.0163 | 84.0286
17 | 1.6591 | 0.02162 | 0.0204 | 76.7391
17.5 | 1.6786 | 0.02351 | 0.0236 | 71.3994
18 | 1.6933 | 0.02583 | 0.0269 | 65.5556
18.5 | 1.7078 | 0.02827 | 0.0297 | 60.4103
19 | 1.7109 | 0.03174 | 0.0326 | 53.9036
19.5 | 1.717 | 0.03526 | 0.0347 | 48.6954
20 | 1.7155 | 0.03977 | 0.0363 | 43.1355

## 141. Re 18M Mach 0.25 (1)
BIGFOIL.COM POLAR EXPORT
NACA66-111 a=0.5
NACA66-111 a=0.5 |  |  |  | Cl Max: | 0.889 | at alpha= | 8.5 | deg
JavaFoil+Calcfoil stall+Eppler ext transition |  |  |  | L/D Max: | 126.406 | at alpha= | 6.5 | deg
Re: | 18000000 |  |  | Cd Min: | 0.00513 | at alpha= | 0.5 | deg
Mach: | 0.25 |  |  | Cl=0 at alpha= | -0.64754 | deg
|  |  |  | @ Cl=0.1, Cd= | 0.0051434
|  |  |  | @ Cl=0.4, Cd= | 0.09162
|  |  |  | @ Cl=0.6, Cd= | 0.09162
alpha (deg) | Cl | Cd | Cm | Cl/Cd
-13.5 | -0.272 | 0.09079 | 0.004 | -2.996
-13 | -0.333 | 0.08558 | 0.004 | -3.888
-12.5 | -0.388 | 0.08053 | 0.003 | -4.817
-12 | -0.437 | 0.07772 | 0.003 | -5.624
-11.5 | -0.482 | 0.07195 | 0.002 | -6.696
-11 | -0.52 | 0.06801 | 0.002 | -7.642
-10.5 | -0.551 | 0.06419 | 0.002 | -8.586
-10 | -0.577 | 0.05875 | 0.001 | -9.819
-9.5 | -0.596 | 0.05302 | 0.001 | -11.248
-9 | -0.739 | 0.009 | 0.001 | -82.108
-8.5 | -0.741 | 0.00823 | 0 | -90.076
-8 | -0.731 | 0.0077 | -0.001 | -95.02
-7.5 | -0.712 | 0.00735 | -0.002 | -96.863
-7 | -0.685 | 0.00707 | -0.002 | -96.884
-6.5 | -0.651 | 0.00679 | -0.003 | -95.777
-6 | -0.61 | 0.00652 | -0.004 | -93.556
-5.5 | -0.563 | 0.00672 | -0.005 | -83.765
-5 | -0.511 | 0.0065 | -0.006 | -78.723
-4.5 | -0.457 | 0.00627 | -0.007 | -72.943
-4 | -0.401 | 0.00611 | -0.007 | -65.639
-3.5 | -0.344 | 0.00613 | -0.008 | -56.062
-3 | -0.285 | 0.00602 | -0.009 | -47.331
-2.5 | -0.225 | 0.00592 | -0.01 | -38.06
-2 | -0.165 | 0.00594 | -0.011 | -27.782
-1.5 | -0.104 | 0.00597 | -0.012 | -17.443
-1 | -0.043 | 0.00543 | -0.013 | -7.927
-0.5 | 0.018 | 0.00518 | -0.013 | 3.52
0 | 0.08 | 0.00515 | -0.014 | 15.457
0.5 | 0.141 | 0.00513 | -0.015 | 27.455
1 | 0.202 | 0.00515 | -0.016 | 39.236
1.5 | 0.263 | 0.00523 | -0.017 | 50.272
2 | 0.323 | 0.00527 | -0.018 | 61.414
2.5 | 0.383 | 0.00585 | -0.019 | 65.496
3 | 0.443 | 0.00554 | -0.019 | 79.884
3.5 | 0.501 | 0.00573 | -0.02 | 87.566
4 | 0.559 | 0.00586 | -0.021 | 95.371
4.5 | 0.615 | 0.00608 | -0.022 | 101.13
5 | 0.669 | 0.00629 | -0.023 | 106.227
5.5 | 0.718 | 0.006 | -0.024 | 119.644
6 | 0.763 | 0.00622 | -0.025 | 122.718
6.5 | 0.803 | 0.00635 | -0.025 | 126.406
7 | 0.836 | 0.0067 | -0.026 | 124.807
7.5 | 0.862 | 0.00706 | -0.027 | 122.142
8 | 0.88 | 0.00867 | -0.028 | 101.521
8.5 | 0.889 | 0.00916 | -0.029 | 96.955
9 | 0.887 | 0.00968 | -0.029 | 91.594
9.5 | 0.875 | 0.01021 | -0.03 | 85.763
10 | 0.848 | 0.01121 | -0.031 | 75.67
10.5 | 0.672 | 0.06256 | -0.017 | 10.74
11 | 0.638 | 0.06771 | -0.017 | 9.416
11.5 | 0.598 | 0.07168 | -0.017 | 8.337
12 | 0.55 | 0.07761 | -0.017 | 7.089
12.5 | 0.498 | 0.08176 | -0.017 | 6.091
13 | 0.441 | 0.08638 | -0.018 | 5.103
13.5 | 0.369 | 0.09162 | -0.018 | 4.031

## 142. Re 18M Mach 0.25 (2)
BIGFOIL.COM POLAR EXPORT
NACA66-111 a=0.5
NACA66-111 a=0.5 |  |  |  | Cl Max: | 1.5164 | at alpha= | 14.5 | deg
XFOIL ncrit=9 |  |  |  | L/D Max: | 126.105 | at alpha= | 9 | deg
Re: | 18000000 |  |  | Cd Min: | 0.2082 | at alpha= | -18.5 | deg
Mach: | 0.25 |  |  | Cl=0 at alpha= | -0.74283 | deg
|  |  |  | @ Cl=0.1, Cd= | 0.0046276
|  |  |  | @ Cl=0.4, Cd= | 0.0052203
|  |  |  | @ Cl=0.6, Cd= | 0.005822
alpha (deg) | Cl | Cd | Cm | Cl/Cd
-18.5 | -0.7197 | 0.2082 | 0.0318 | -3.4568
-18 | -0.7457 | 0.18543 | 0.0216 | -4.0215
-17.5 | -0.739 | 0.17572 | 0.0159 | -4.2056
-17 | -1.1047 | 0.08487 | -0.0423 | -13.0164
-15 | -1.303 | 0.03365 | -0.0666 | -38.7221
-14.5 | -1.3621 | 0.0267 | -0.0586 | -51.015
-14 | -1.3937 | 0.02217 | -0.0486 | -62.8642
-13.5 | -1.4013 | 0.01893 | -0.0387 | -74.0254
-13 | -1.375 | 0.01635 | -0.0332 | -84.0979
-12.5 | -1.337 | 0.01435 | -0.0288 | -93.1707
-12 | -1.2903 | 0.01298 | -0.0256 | -99.4068
-11.5 | -1.2398 | 0.01187 | -0.0229 | -104.4482
-11 | -1.1863 | 0.01103 | -0.0208 | -107.5521
-10.5 | -1.1317 | 0.01029 | -0.019 | -109.9806
-10 | -1.0769 | 0.00957 | -0.0173 | -112.5287
-9.5 | -1.0218 | 0.00888 | -0.0158 | -115.0676
-9 | -0.9658 | 0.00831 | -0.0147 | -116.2214
-8.5 | -0.9084 | 0.00787 | -0.0138 | -115.4257
-8 | -0.8506 | 0.0075 | -0.0132 | -113.4133
-7.5 | -0.7927 | 0.00714 | -0.0127 | -111.0224
-7 | -0.7352 | 0.00673 | -0.0122 | -109.2422
-6.5 | -0.677 | 0.00641 | -0.012 | -105.6162
-5 | -0.501 | 0.00567 | -0.0121 | -88.3598
-4.5 | -0.4422 | 0.00547 | -0.0124 | -80.841
-4 | -0.3829 | 0.0053 | -0.0128 | -72.2453
-3.5 | -0.3239 | 0.00511 | -0.0131 | -63.3855
-2.5 | -0.2054 | 0.00482 | -0.0141 | -42.6141
-2 | -0.1461 | 0.0047 | -0.0147 | -31.0851
-1.5 | -0.0868 | 0.00459 | -0.0153 | -18.9107
-1 | -0.0281 | 0.00444 | -0.0159 | -6.3288
0.5 | 0.1358 | 0.00468 | -0.0161 | 29.0171
1 | 0.1866 | 0.00429 | -0.0157 | 43.4965
1.5 | 0.2435 | 0.0046 | -0.016 | 52.9348
2 | 0.3003 | 0.00493 | -0.0162 | 60.9128
2.5 | 0.3586 | 0.0051 | -0.0166 | 70.3137
3 | 0.4171 | 0.00527 | -0.017 | 79.1461
3.5 | 0.4758 | 0.00542 | -0.0175 | 87.786
4 | 0.5339 | 0.0056 | -0.0177 | 95.3393
4.5 | 0.5923 | 0.00579 | -0.018 | 102.2971
5 | 0.65 | 0.00603 | -0.0181 | 107.7944
5.5 | 0.708 | 0.00626 | -0.0182 | 113.099
6 | 0.7651 | 0.00654 | -0.0181 | 116.9878
6.5 | 0.8222 | 0.00684 | -0.0178 | 120.2047
7 | 0.8792 | 0.00712 | -0.0176 | 123.4831
7.5 | 0.9351 | 0.00749 | -0.017 | 124.8465
8 | 0.9903 | 0.00792 | -0.0161 | 125.0379
8.5 | 1.0459 | 0.00831 | -0.0153 | 125.8604
9 | 1.1009 | 0.00873 | -0.0142 | 126.1054
9.5 | 1.1544 | 0.00925 | -0.0128 | 124.8
10 | 1.2059 | 0.0099 | -0.011 | 121.8081
10.5 | 1.2567 | 0.01058 | -0.0089 | 118.7807
11 | 1.3062 | 0.0113 | -0.0065 | 115.5929
11.5 | 1.3545 | 0.01205 | -0.0038 | 112.4066
12 | 1.3996 | 0.01293 | -0.0005 | 108.2444
12.5 | 1.4329 | 0.01389 | 0.005 | 103.1605
13 | 1.461 | 0.01506 | 0.011 | 97.012
13.5 | 1.4853 | 0.01664 | 0.0172 | 89.2608
14 | 1.5053 | 0.01866 | 0.0232 | 80.6699
14.5 | 1.5164 | 0.0214 | 0.0294 | 70.8598
15 | 1.5089 | 0.02548 | 0.0362 | 59.219
15.5 | 1.4888 | 0.0307 | 0.0423 | 48.4951
16 | 1.4696 | 0.03632 | 0.0463 | 40.4626
16.5 | 1.4249 | 0.04493 | 0.0482 | 31.7138
17 | 1.3709 | 0.05639 | 0.0459 | 24.311
17.5 | 1.347 | 0.06669 | 0.0411 | 20.1979
18 | 1.3059 | 0.08169 | 0.0312 | 15.986
18.5 | 1.2726 | 0.09777 | 0.0198 | 13.0163
19 | 1.1883 | 0.12495 | 0.001 | 9.5102
19.5 | 0.8975 | 0.20358 | -0.0496 | 4.4086

## 143. Re 18M Mach 0.50 (1)
BIGFOIL.COM POLAR EXPORT
NACA66-111 a=0.5
NACA66-111 a=0.5 |  |  |  | Cl Max: | 1.099 | at alpha= | 20 | deg
JavaFoil+Calcfoil stall+Eppler ext transition |  |  |  | L/D Max: | 115.29 | at alpha= | 5 | deg
Re: | 18000000 |  |  | Cd Min: | 0.00495 | at alpha= | 0 | deg
Mach: | 0.5 |  |  | Cl=0 at alpha= | -0.64706 | deg
|  |  |  | @ Cl=0.1, Cd= | 0.0049532
|  |  |  | @ Cl=0.4, Cd= | 0.0056596
|  |  |  | @ Cl=0.6, Cd= | 0.0056903
alpha (deg) | Cl | Cd | Cm | Cl/Cd
-20 | -1.041 | 0.17511 | 0.011 | -5.945
-19.5 | -1.015 | 0.16864 | 0.011 | -6.016
-19 | -0.991 | 0.1529 | 0.011 | -6.483
-18.5 | -0.963 | 0.14994 | 0.01 | -6.422
-18 | -0.936 | 0.14512 | 0.009 | -6.451
-17.5 | -0.909 | 0.13756 | 0.009 | -6.607
-17 | -0.884 | 0.12847 | 0.008 | -6.878
-16.5 | -0.858 | 0.12101 | 0.008 | -7.092
-16 | -0.831 | 0.11465 | 0.008 | -7.251
-15.5 | -0.804 | 0.11004 | 0.007 | -7.305
-15 | -0.777 | 0.10389 | 0.006 | -7.482
-14.5 | -0.872 | 0.02383 | 0.01 | -36.586
-14 | -0.725 | 0.09205 | 0.006 | -7.875
-13.5 | -0.7 | 0.08457 | 0.005 | -8.28
-13 | -0.681 | 0.07324 | 0.005 | -9.299
-12.5 | -0.767 | 0.01595 | 0.007 | -48.112
-12 | -0.744 | 0.01353 | 0.006 | -55.022
-11.5 | -0.716 | 0.01225 | 0.005 | -58.445
-11 | -0.559 | 0.07303 | 0.002 | -7.66
-10.5 | -0.535 | 0.06433 | 0.002 | -8.314
-10 | -0.524 | 0.04793 | 0.002 | -10.941
-9.5 | -0.587 | 0.01078 | 0.002 | -54.484
-9 | -0.557 | 0.00991 | 0.001 | -56.23
-8.5 | -0.525 | 0.00929 | 0 | -56.534
-8 | -0.398 | 0.05095 | 0 | -7.812
-7.5 | -0.371 | 0.0471 | -0.001 | -7.88
-7 | -0.346 | 0.04266 | -0.001 | -8.104
-6.5 | -0.393 | 0.00775 | -0.004 | -50.704
-6 | -0.563 | 0.00748 | -0.005 | -75.323
-5.5 | -0.577 | 0.007 | -0.005 | -82.448
-5 | -0.543 | 0.00667 | -0.006 | -81.441
-4.5 | -0.496 | 0.00625 | -0.007 | -79.356
-4 | -0.44 | 0.00608 | -0.008 | -72.448
-3.5 | -0.38 | 0.00597 | -0.009 | -63.678
-3 | -0.316 | 0.00582 | -0.01 | -54.415
-2.5 | -0.251 | 0.00574 | -0.011 | -43.69
-2 | -0.184 | 0.00569 | -0.012 | -32.302
-1.5 | -0.116 | 0.00548 | -0.013 | -21.189
-1 | -0.048 | 0.00498 | -0.014 | -9.648
-0.5 | 0.02 | 0.00498 | -0.015 | 4.094
0 | 0.089 | 0.00495 | -0.016 | 17.971
0.5 | 0.157 | 0.00497 | -0.017 | 31.647
1 | 0.226 | 0.00507 | -0.018 | 44.553
1.5 | 0.293 | 0.00513 | -0.019 | 57.213
2 | 0.361 | 0.00584 | -0.02 | 61.852
2.5 | 0.428 | 0.00553 | -0.021 | 77.265
3 | 0.493 | 0.00577 | -0.022 | 85.473
3.5 | 0.556 | 0.00551 | -0.023 | 100.919
4 | 0.617 | 0.00576 | -0.024 | 107.2
4.5 | 0.674 | 0.00599 | -0.025 | 112.563
5 | 0.724 | 0.00628 | -0.025 | 115.29
5.5 | 0.756 | 0.00783 | -0.026 | 96.579
6 | 0.756 | 0.00843 | -0.027 | 89.757
6.5 | 0.499 | 0.04159 | -0.014 | 12.008
7 | 0.508 | 0.00963 | -0.029 | 52.686
7.5 | 0.54 | 0.0099 | -0.03 | 54.607
8 | 0.47 | 0.04659 | -0.018 | 10.091
8.5 | 0.493 | 0.05307 | -0.016 | 9.28
9 | 0.637 | 0.01088 | -0.033 | 58.516
9.5 | 0.668 | 0.01166 | -0.034 | 57.305
10 | 0.698 | 0.01265 | -0.034 | 55.19
10.5 | 0.716 | 0.01579 | -0.034 | 45.344
11 | 0.626 | 0.07112 | -0.019 | 8.807
11.5 | 0.791 | 0.01426 | -0.037 | 55.469
12 | 0.819 | 0.01571 | -0.038 | 52.11
12.5 | 0.842 | 0.01816 | -0.038 | 46.387
13 | 0.851 | 0.02481 | -0.038 | 34.313
13.5 | 0.765 | 0.08527 | -0.025 | 8.974
14 | 0.788 | 0.09483 | -0.024 | 8.305
14.5 | 0.936 | 0.02917 | -0.04 | 32.084
15 | 0.839 | 0.1057 | -0.025 | 7.942
15.5 | 0.865 | 0.11207 | -0.026 | 7.721
16 | 0.892 | 0.11659 | -0.027 | 7.654
16.5 | 0.917 | 0.12422 | -0.027 | 7.381
17 | 0.942 | 0.13586 | -0.027 | 6.936
17.5 | 0.969 | 0.13882 | -0.028 | 6.982
18 | 0.997 | 0.1433 | -0.029 | 6.955
18.5 | 1.023 | 0.15083 | -0.03 | 6.781
19 | 1.046 | 0.16627 | -0.03 | 6.289
19.5 | 1.072 | 0.17434 | -0.031 | 6.15
20 | 1.099 | 0.17275 | -0.032 | 6.362

## 144. Re 18M Mach 0.50 (2)
BIGFOIL.COM POLAR EXPORT
NACA66-111 a=0.5
NACA66-111 a=0.5 |  |  |  | Cl Max: | 0.9645 | at alpha= | 7.5 | deg
XFOIL ncrit=9 |  |  |  | L/D Max: | 116.937 | at alpha= | 6 | deg
Re: | 18000000 |  |  | Cd Min: | 0.26424 | at alpha= | -20 | deg
Mach: | 0.5 |  |  | Cl=0 at alpha= | -0.79598 | deg
|  |  |  | @ Cl=0.1, Cd= | 0.0041709
|  |  |  | @ Cl=0.4, Cd= | 0.0052976
|  |  |  | @ Cl=0.6, Cd= | 0.0059274
alpha (deg) | Cl | Cd | Cm | Cl/Cd
-20 | -0.8158 | 0.26424 | 0.0598 | -3.0873
-19.5 | -0.7956 | 0.25484 | 0.0544 | -3.122
-18.5 | -0.7539 | 0.23747 | 0.0438 | -3.1747
-18 | -0.7329 | 0.22907 | 0.0386 | -3.1995
-17.5 | -0.7128 | 0.22019 | 0.0334 | -3.2372
-17 | -0.6971 | 0.21151 | 0.0294 | -3.2958
-16.5 | -0.68 | 0.20196 | 0.0242 | -3.367
-16 | -0.6652 | 0.1916 | 0.0187 | -3.4718
-15.5 | -0.6432 | 0.18439 | 0.0141 | -3.4883
-14.5 | -0.6157 | 0.16424 | 0.003 | -3.7488
-14 | -0.6018 | 0.15474 | -0.0024 | -3.8891
-13.5 | -0.5943 | 0.14373 | -0.0085 | -4.1348
-13 | -0.5827 | 0.13445 | -0.0139 | -4.334
-12.5 | -0.5687 | 0.12599 | -0.0189 | -4.5139
-12 | -0.5683 | 0.11476 | -0.0254 | -4.9521
-11.5 | -0.5818 | 0.10142 | -0.0334 | -5.7365
-11 | -0.5783 | 0.09217 | -0.039 | -6.2743
-10.5 | -0.5856 | 0.08132 | -0.046 | -7.2012
-10 | -0.589 | 0.07118 | -0.0528 | -8.2748
-9.5 | -0.6055 | 0.0576 | -0.0651 | -10.5122
-8.5 | -0.6665 | 0.04218 | -0.0659 | -15.8013
-8 | -0.7072 | 0.03682 | -0.0566 | -19.207
-7.5 | -0.7282 | 0.02967 | -0.0488 | -24.5433
-7 | -0.7366 | 0.02193 | -0.0405 | -33.5887
-6.5 | -0.7359 | 0.01298 | -0.0319 | -56.6949
-6 | -0.7017 | 0.00786 | -0.0255 | -89.2748
-5.5 | -0.6402 | 0.00668 | -0.0217 | -95.8383
-5 | -0.5712 | 0.00622 | -0.0198 | -91.8328
-4.5 | -0.5024 | 0.00583 | -0.0185 | -86.175
-4 | -0.4335 | 0.00555 | -0.0178 | -78.1081
-3.5 | -0.3647 | 0.00534 | -0.0175 | -68.2959
-3 | -0.2967 | 0.00512 | -0.0173 | -57.9492
-2 | -0.1611 | 0.0048 | -0.0179 | -33.5625
-1.5 | -0.0934 | 0.00465 | -0.0184 | -20.086
-1 | -0.0264 | 0.00452 | -0.0189 | -5.8407
-0.5 | 0.0383 | 0.0042 | -0.0192 | 9.119
0 | 0.0998 | 0.00417 | -0.0191 | 23.9329
0.5 | 0.1533 | 0.00442 | -0.0181 | 34.6833
1 | 0.2086 | 0.0043 | -0.0172 | 48.5116
1.5 | 0.2709 | 0.00476 | -0.017 | 56.9118
2 | 0.3346 | 0.00512 | -0.0169 | 65.3516
2.5 | 0.4009 | 0.0053 | -0.0171 | 75.6415
3 | 0.4676 | 0.00548 | -0.0172 | 85.3285
3.5 | 0.534 | 0.00571 | -0.0169 | 93.5201
4 | 0.6008 | 0.00593 | -0.0165 | 101.3153
4.5 | 0.6674 | 0.00623 | -0.0157 | 107.1268
5 | 0.7346 | 0.00654 | -0.0145 | 112.3242
5.5 | 0.8007 | 0.00693 | -0.0126 | 115.5411
6 | 0.8665 | 0.00741 | -0.0101 | 116.9366
6.5 | 0.925 | 0.00831 | -0.0056 | 111.3117
7 | 0.9556 | 0.01121 | 0.0029 | 85.2453
7.5 | 0.9645 | 0.01926 | 0.0115 | 50.0779
8 | 0.9505 | 0.02639 | 0.0219 | 36.0174
8.5 | 0.9142 | 0.0317 | 0.0348 | 28.8391
9 | 0.8766 | 0.03749 | 0.0436 | 23.3822
9.5 | 0.8378 | 0.04454 | 0.0481 | 18.8101
10 | 0.808 | 0.05226 | 0.0484 | 15.4612
10.5 | 0.7797 | 0.06195 | 0.0443 | 12.586
11 | 0.7515 | 0.07633 | 0.0333 | 9.8454
11.5 | 0.7458 | 0.09058 | 0.0228 | 8.2336
12 | 0.7361 | 0.10305 | 0.0148 | 7.1431
12.5 | 0.7306 | 0.11487 | 0.0076 | 6.3602

## 145. Re 20M Mach 0.00 (1)
BIGFOIL.COM POLAR EXPORT
NACA66-111 a=0.5
NACA66-111 a=0.5 |  |  |  | Cl Max: | 0.954 | at alpha= | 10 | deg
JavaFoil+Calcfoil stall+Eppler ext transition |  |  |  | L/D Max: | 130.274 | at alpha= | 7 | deg
Re: | 20000000 |  |  | Cd Min: | 0.00516 | at alpha= | 0.5 | deg
Mach: | 0 |  |  | Cl=0 at alpha= | -0.65 | deg
|  |  |  | @ Cl=0.1, Cd= | 0.0053186
|  |  |  | @ Cl=0.4, Cd= | 0.00581
|  |  |  | @ Cl=0.6, Cd= | 0.0058319
alpha (deg) | Cl | Cd | Cm | Cl/Cd
-15 | -0.552 | 0.1032 | 0.005 | -5.352
-14.5 | -0.573 | 0.09632 | 0.005 | -5.944
-14 | -0.591 | 0.09196 | 0.004 | -6.426
-13.5 | -0.608 | 0.08716 | 0.004 | -6.978
-13 | -0.624 | 0.08339 | 0.004 | -7.482
-12.5 | -0.639 | 0.07691 | 0.003 | -8.304
-12 | -0.649 | 0.07383 | 0.003 | -8.797
-11.5 | -0.66 | 0.06765 | 0.003 | -9.759
-11 | -0.781 | 0.01453 | 0.004 | -53.74
-10.5 | -0.671 | 0.05707 | 0.002 | -11.767
-10 | -0.816 | 0.00778 | 0.002 | -104.841
-9.5 | -0.808 | 0.00797 | 0.002 | -101.409
-9 | -0.794 | 0.00798 | 0.001 | -99.512
-8.5 | -0.775 | 0.00757 | 0 | -102.318
-8 | -0.749 | 0.00723 | -0.001 | -103.63
-7.5 | -0.719 | 0.00742 | -0.002 | -96.827
-7 | -0.683 | 0.00718 | -0.002 | -95.152
-6.5 | -0.643 | 0.00692 | -0.003 | -92.949
-6 | -0.599 | 0.0067 | -0.004 | -89.351
-5.5 | -0.55 | 0.00647 | -0.005 | -85.041
-5 | -0.498 | 0.00627 | -0.006 | -79.535
-4.5 | -0.445 | 0.00623 | -0.006 | -71.428
-4 | -0.39 | 0.00612 | -0.007 | -63.647
-3.5 | -0.333 | 0.006 | -0.008 | -55.53
-3 | -0.276 | 0.00597 | -0.009 | -46.263
-2.5 | -0.218 | 0.00593 | -0.01 | -36.79
-2 | -0.16 | 0.00594 | -0.01 | -26.904
-1.5 | -0.101 | 0.00596 | -0.011 | -16.919
-1 | -0.042 | 0.00548 | -0.012 | -7.596
-0.5 | 0.018 | 0.00546 | -0.013 | 3.231
0 | 0.077 | 0.00542 | -0.014 | 14.214
0.5 | 0.136 | 0.00516 | -0.015 | 26.426
1 | 0.196 | 0.0052 | -0.015 | 37.613
1.5 | 0.254 | 0.00524 | -0.016 | 48.52
2 | 0.313 | 0.00528 | -0.017 | 59.35
2.5 | 0.371 | 0.00579 | -0.018 | 64.215
3 | 0.429 | 0.00583 | -0.019 | 73.67
3.5 | 0.486 | 0.00551 | -0.02 | 88.182
4 | 0.542 | 0.00569 | -0.02 | 95.338
4.5 | 0.597 | 0.00582 | -0.021 | 102.614
5 | 0.65 | 0.00603 | -0.022 | 107.841
5.5 | 0.7 | 0.00627 | -0.023 | 111.774
6 | 0.747 | 0.00651 | -0.024 | 114.743
6.5 | 0.79 | 0.00675 | -0.025 | 117.048
7 | 0.829 | 0.00637 | -0.025 | 130.274
7.5 | 0.864 | 0.00667 | -0.026 | 129.481
8 | 0.893 | 0.00693 | -0.027 | 128.77
8.5 | 0.917 | 0.00713 | -0.028 | 128.614
9 | 0.935 | 0.00893 | -0.029 | 104.688
9.5 | 0.947 | 0.00929 | -0.029 | 101.952
10 | 0.954 | 0.00968 | -0.03 | 98.576
10.5 | 0.953 | 0.01039 | -0.031 | 91.812
11 | 0.947 | 0.01103 | -0.031 | 85.859
11.5 | 0.932 | 0.0121 | -0.032 | 77.087
12 | 0.872 | 0.02159 | -0.031 | 40.374
12.5 | 0.751 | 0.07219 | -0.021 | 10.404
13 | 0.732 | 0.07874 | -0.02 | 9.294
13.5 | 0.706 | 0.08443 | -0.02 | 8.366
14 | 0.678 | 0.09058 | -0.019 | 7.484
14.5 | 0.649 | 0.09663 | -0.019 | 6.718
15 | 0.621 | 0.10062 | -0.02 | 6.17

## 146. Re 20M Mach 0.00 (2)
BIGFOIL.COM POLAR EXPORT
NACA66-111 a=0.5
NACA66-111 a=0.5 |  |  |  | Cl Max: | 1.7636 | at alpha= | 20 | deg
XFOIL ncrit=9 |  |  |  | L/D Max: | 132.303 | at alpha= | 10 | deg
Re: | 20000000 |  |  | Cd Min: | 0.03279 | at alpha= | 20 | deg
Mach: | 0 |  |  | Cl=0 at alpha= | -0.72026 | deg
|  |  |  | @ Cl=0.1, Cd= | 0.0047926
|  |  |  | @ Cl=0.4, Cd= | 0.0051396
|  |  |  | @ Cl=0.6, Cd= | 0.0057096
alpha (deg) | Cl | Cd | Cm | Cl/Cd
-20 | -1.7023 | 0.02935 | -0.052 | -58
-19.5 | -1.6944 | 0.02664 | -0.0494 | -63.6036
-19 | -1.6839 | 0.02429 | -0.0463 | -69.3248
-18.5 | -1.6705 | 0.02228 | -0.0428 | -74.9776
-18 | -1.6544 | 0.02056 | -0.0392 | -80.4669
-17.5 | -1.6352 | 0.01912 | -0.0354 | -85.523
-17 | -1.6143 | 0.0181 | -0.0311 | -89.1878
-16.5 | -1.6019 | 0.01668 | -0.0252 | -96.0372
-16 | -1.5828 | 0.01556 | -0.0198 | -101.7224
-15.5 | -1.5441 | 0.01487 | -0.0178 | -103.8399
-15 | -1.5069 | 0.01388 | -0.0156 | -108.5663
-14.5 | -1.4651 | 0.01311 | -0.014 | -111.7544
-14 | -1.4209 | 0.01245 | -0.0128 | -114.1285
-13.5 | -1.375 | 0.01183 | -0.0118 | -116.2299
-13 | -1.3278 | 0.01127 | -0.011 | -117.8172
-12.5 | -1.2795 | 0.01073 | -0.0104 | -119.2451
-12 | -1.2304 | 0.01022 | -0.0098 | -120.3914
-11.5 | -1.1805 | 0.00974 | -0.0094 | -121.2012
-11 | -1.1304 | 0.00922 | -0.009 | -122.603
-10.5 | -1.0797 | 0.00873 | -0.0086 | -123.677
-10 | -1.0284 | 0.00826 | -0.0084 | -124.5036
-9.5 | -0.9756 | 0.0079 | -0.0083 | -123.4937
-9 | -0.9223 | 0.00759 | -0.0084 | -121.5152
-8.5 | -0.8685 | 0.00727 | -0.0085 | -119.4635
-7.5 | -0.7604 | 0.00664 | -0.0087 | -114.5181
-7 | -0.7058 | 0.00635 | -0.009 | -111.1496
-6.5 | -0.6504 | 0.00612 | -0.0093 | -106.2745
-6 | -0.5948 | 0.00592 | -0.0097 | -100.473
-5.5 | -0.5389 | 0.0057 | -0.0101 | -94.5439
-5 | -0.4831 | 0.00548 | -0.0105 | -88.1569
-4.5 | -0.4267 | 0.00531 | -0.011 | -80.3578
-4 | -0.37 | 0.00516 | -0.0116 | -71.7054
-3.5 | -0.3135 | 0.00499 | -0.0121 | -62.8257
-3 | -0.2565 | 0.00485 | -0.0127 | -52.8866
-2.5 | -0.1995 | 0.00473 | -0.0133 | -42.1776
-2 | -0.1423 | 0.00462 | -0.0139 | -30.8009
-1.5 | -0.0852 | 0.00453 | -0.0145 | -18.8079
0 | 0.0787 | 0.00476 | -0.0154 | 16.5336
0.5 | 0.131 | 0.00484 | -0.0155 | 27.0661
1 | 0.1815 | 0.00449 | -0.0154 | 40.4232
1.5 | 0.2359 | 0.00457 | -0.0156 | 51.6193
2 | 0.2912 | 0.00485 | -0.0159 | 60.0412
2.5 | 0.3475 | 0.005 | -0.0164 | 69.5
3 | 0.4039 | 0.00515 | -0.0169 | 78.4272
3.5 | 0.4604 | 0.00528 | -0.0175 | 87.197
4 | 0.5164 | 0.00546 | -0.0179 | 94.5788
4.5 | 0.5724 | 0.00561 | -0.0184 | 102.0321
5 | 0.6278 | 0.00581 | -0.0187 | 108.0551
6 | 0.7382 | 0.00623 | -0.0194 | 118.4912
6.5 | 0.7924 | 0.00652 | -0.0196 | 121.5337
7 | 0.8467 | 0.00677 | -0.0198 | 125.0665
7.5 | 0.9006 | 0.00703 | -0.0199 | 128.1081
8 | 0.9536 | 0.00735 | -0.0199 | 129.7415
9 | 1.0577 | 0.00806 | -0.0196 | 131.2283
9.5 | 1.1093 | 0.0084 | -0.0194 | 132.0595
10 | 1.1603 | 0.00877 | -0.0191 | 132.3033
10.5 | 1.2102 | 0.00917 | -0.0187 | 131.9738
11 | 1.2577 | 0.00975 | -0.0178 | 128.9949
12 | 1.3515 | 0.01079 | -0.016 | 125.2549
12.5 | 1.397 | 0.01133 | -0.0148 | 123.301
13.5 | 1.483 | 0.01247 | -0.0118 | 118.9254
14 | 1.5221 | 0.01307 | -0.0097 | 116.4575
14.5 | 1.5489 | 0.01367 | -0.0051 | 113.3065
15 | 1.5762 | 0.01436 | -0.001 | 109.7632
15.5 | 1.6057 | 0.01522 | 0.0024 | 105.4993
16 | 1.6325 | 0.01627 | 0.0058 | 100.338
16.5 | 1.6566 | 0.01755 | 0.0094 | 94.3932
17.5 | 1.6937 | 0.02097 | 0.0168 | 80.7678
18 | 1.7132 | 0.02273 | 0.0198 | 75.3718
18.5 | 1.7316 | 0.02464 | 0.0226 | 70.276
19 | 1.7441 | 0.02707 | 0.0254 | 64.4293
19.5 | 1.756 | 0.02967 | 0.0279 | 59.1844
20 | 1.7636 | 0.03279 | 0.0301 | 53.7847

## 147. Re 20M Mach 0.10 (1)
BIGFOIL.COM POLAR EXPORT
NACA66-111 a=0.5
NACA66-111 a=0.5 |  |  |  | Cl Max: | 0.944 | at alpha= | 10 | deg
JavaFoil+Calcfoil stall+Eppler ext transition |  |  |  | L/D Max: | 137.4 | at alpha= | 8.5 | deg
Re: | 20000000 |  |  | Cd Min: | 0.00517 | at alpha= | 0 | deg
Mach: | 0.1 |  |  | Cl=0 at alpha= | -0.65 | deg
|  |  |  | @ Cl=0.1, Cd= | 0.00517
|  |  |  | @ Cl=0.4, Cd= | 0.0058107
|  |  |  | @ Cl=0.6, Cd= | 0.10149
alpha (deg) | Cl | Cd | Cm | Cl/Cd
-15 | -0.51 | 0.1042 | 0.005 | -4.898
-14.5 | -0.534 | 0.09681 | 0.005 | -5.513
-14 | -0.556 | 0.09242 | 0.004 | -6.011
-13.5 | -0.577 | 0.08751 | 0.004 | -6.589
-13 | -0.596 | 0.08321 | 0.004 | -7.158
-12.5 | -0.613 | 0.07822 | 0.003 | -7.84
-12 | -0.627 | 0.07501 | 0.003 | -8.365
-11.5 | -0.64 | 0.07005 | 0.002 | -9.135
-11 | -0.657 | 0.05948 | 0.002 | -11.044
-10.5 | -0.656 | 0.05964 | 0.002 | -11.003
-10 | -0.804 | 0.00926 | 0.002 | -86.76
-9.5 | -0.8 | 0.00809 | 0.002 | -98.865
-9 | -0.789 | 0.00799 | 0.001 | -98.756
-8.5 | -0.772 | 0.00768 | 0 | -100.428
-8 | -0.748 | 0.00728 | -0.001 | -102.673
-7.5 | -0.719 | 0.00703 | -0.002 | -102.192
-7 | -0.684 | 0.00723 | -0.002 | -94.629
-6.5 | -0.644 | 0.00696 | -0.003 | -92.586
-6 | -0.6 | 0.00671 | -0.004 | -89.54
-5.5 | -0.552 | 0.0065 | -0.005 | -84.94
-5 | -0.5 | 0.0063 | -0.006 | -79.5
-4.5 | -0.447 | 0.00625 | -0.006 | -71.466
-4 | -0.392 | 0.00614 | -0.007 | -63.732
-3.5 | -0.335 | 0.00602 | -0.008 | -55.69
-3 | -0.278 | 0.00597 | -0.009 | -46.524
-2.5 | -0.219 | 0.00591 | -0.01 | -37.11
-2 | -0.161 | 0.00594 | -0.011 | -27.036
-1.5 | -0.101 | 0.00593 | -0.011 | -17.074
-1 | -0.042 | 0.00549 | -0.012 | -7.625
-0.5 | 0.018 | 0.00547 | -0.013 | 3.245
0 | 0.077 | 0.00517 | -0.014 | 14.976
0.5 | 0.137 | 0.00517 | -0.015 | 26.501
1 | 0.197 | 0.00522 | -0.016 | 37.692
1.5 | 0.256 | 0.00522 | -0.016 | 49.01
2 | 0.315 | 0.00577 | -0.017 | 54.548
2.5 | 0.373 | 0.00582 | -0.018 | 64.18
3 | 0.431 | 0.0058 | -0.019 | 74.356
3.5 | 0.488 | 0.00551 | -0.02 | 88.692
4 | 0.545 | 0.00568 | -0.021 | 95.846
4.5 | 0.6 | 0.00589 | -0.021 | 101.87
5 | 0.653 | 0.0061 | -0.022 | 107.138
5.5 | 0.703 | 0.00625 | -0.023 | 112.494
6 | 0.75 | 0.0065 | -0.024 | 115.325
6.5 | 0.793 | 0.00674 | -0.025 | 117.545
7 | 0.831 | 0.00645 | -0.025 | 128.893
7.5 | 0.864 | 0.00667 | -0.026 | 129.529
8 | 0.892 | 0.00693 | -0.027 | 128.746
8.5 | 0.915 | 0.00666 | -0.028 | 137.4
9 | 0.93 | 0.00904 | -0.029 | 102.956
9.5 | 0.94 | 0.00936 | -0.029 | 100.423
10 | 0.944 | 0.00979 | -0.03 | 96.403
10.5 | 0.939 | 0.01055 | -0.031 | 89.045
11 | 0.929 | 0.01127 | -0.032 | 82.385
11.5 | 0.902 | 0.01334 | -0.032 | 67.58
12 | 0.744 | 0.06836 | -0.02 | 10.881
12.5 | 0.722 | 0.07621 | -0.019 | 9.468
13 | 0.701 | 0.08089 | -0.019 | 8.67
13.5 | 0.672 | 0.08639 | -0.019 | 7.782
14 | 0.64 | 0.09283 | -0.019 | 6.899
14.5 | 0.608 | 0.09757 | -0.019 | 6.234
15 | 0.577 | 0.10149 | -0.02 | 5.681

## 148. Re 20M Mach 0.10 (2)
BIGFOIL.COM POLAR EXPORT
NACA66-111 a=0.5
NACA66-111 a=0.5 |  |  |  | Cl Max: | 1.7362 | at alpha= | 20 | deg
XFOIL ncrit=9 |  |  |  | L/D Max: | 131.71 | at alpha= | 9.5 | deg
Re: | 20000000 |  |  | Cd Min: | 0.03784 | at alpha= | 20 | deg
Mach: | 0.1 |  |  | Cl=0 at alpha= | -0.74188 | deg
|  |  |  | @ Cl=0.1, Cd= | 0.0047755
|  |  |  | @ Cl=0.4, Cd= | 0.0051349
|  |  |  | @ Cl=0.6, Cd= | 0.005712
alpha (deg) | Cl | Cd | Cm | Cl/Cd
-20 | -1.6588 | 0.03544 | -0.0595 | -46.8059
-19.5 | -1.6599 | 0.03148 | -0.0575 | -52.7287
-19 | -1.6591 | 0.02802 | -0.0546 | -59.2113
-18.5 | -1.6526 | 0.02523 | -0.0511 | -65.5014
-18 | -1.6429 | 0.02286 | -0.0471 | -71.8679
-17.5 | -1.6282 | 0.02097 | -0.043 | -77.6443
-17 | -1.6082 | 0.0196 | -0.0389 | -82.051
-16.5 | -1.5915 | 0.01827 | -0.0337 | -87.11
-16 | -1.5768 | 0.01691 | -0.0276 | -93.2466
-15.5 | -1.5458 | 0.01628 | -0.0236 | -94.9509
-15 | -1.5132 | 0.01495 | -0.0203 | -101.2174
-14.5 | -1.4756 | 0.0138 | -0.0178 | -106.9275
-14 | -1.4325 | 0.01296 | -0.016 | -110.5324
-13.5 | -1.3867 | 0.01224 | -0.0146 | -113.2925
-13 | -1.3393 | 0.0116 | -0.0135 | -115.4569
-12.5 | -1.2905 | 0.01101 | -0.0125 | -117.2116
-12 | -1.2409 | 0.01046 | -0.0117 | -118.6329
-11.5 | -1.1904 | 0.00994 | -0.0111 | -119.7586
-10.5 | -1.0877 | 0.00893 | -0.01 | -121.8029
-10 | -1.0363 | 0.00839 | -0.0095 | -123.5161
-9.5 | -0.9831 | 0.00799 | -0.0093 | -123.0413
-8.5 | -0.8748 | 0.00733 | -0.0092 | -119.3452
-8 | -0.8201 | 0.00704 | -0.0093 | -116.4915
-7.5 | -0.7655 | 0.0067 | -0.0093 | -114.2537
-7 | -0.7105 | 0.00638 | -0.0094 | -111.3636
-6.5 | -0.6546 | 0.00615 | -0.0097 | -106.439
-6 | -0.5985 | 0.00594 | -0.01 | -100.7576
-5.5 | -0.5422 | 0.00572 | -0.0104 | -94.7902
-5 | -0.486 | 0.00549 | -0.0107 | -88.5246
-3.5 | -0.3152 | 0.005 | -0.0122 | -63.04
-3 | -0.2578 | 0.00486 | -0.0128 | -53.0453
-2.5 | -0.2005 | 0.00474 | -0.0134 | -42.2996
-2 | -0.1429 | 0.00462 | -0.014 | -30.9307
-1.5 | -0.0855 | 0.00453 | -0.0146 | -18.8742
-1 | -0.0286 | 0.00443 | -0.0152 | -6.456
-0.5 | 0.0268 | 0.00434 | -0.0155 | 6.1751
0 | 0.0793 | 0.00474 | -0.0155 | 16.73
0.5 | 0.1318 | 0.00483 | -0.0156 | 27.2878
1 | 0.1823 | 0.00448 | -0.0154 | 40.692
1.5 | 0.2371 | 0.00457 | -0.0157 | 51.8818
2 | 0.2927 | 0.00486 | -0.016 | 60.2263
2.5 | 0.3494 | 0.00501 | -0.0165 | 69.7405
3 | 0.4061 | 0.00515 | -0.017 | 78.8544
3.5 | 0.4629 | 0.00529 | -0.0175 | 87.5047
4 | 0.5192 | 0.00547 | -0.0179 | 94.9177
4.5 | 0.5756 | 0.00562 | -0.0184 | 102.4199
5 | 0.6313 | 0.00583 | -0.0187 | 108.2847
5.5 | 0.6872 | 0.00604 | -0.019 | 113.7748
6 | 0.7426 | 0.00626 | -0.0193 | 118.6262
7.5 | 0.9063 | 0.00707 | -0.0196 | 128.1895
8 | 0.9595 | 0.00742 | -0.0194 | 129.3127
8.5 | 1.012 | 0.00779 | -0.0192 | 129.9101
9 | 1.0648 | 0.00813 | -0.0189 | 130.9717
9.5 | 1.1169 | 0.00848 | -0.0186 | 131.7099
10 | 1.1682 | 0.00888 | -0.0181 | 131.5541
10.5 | 1.2182 | 0.00933 | -0.0175 | 130.5681
11 | 1.2655 | 0.00997 | -0.0163 | 126.9308
11.5 | 1.3137 | 0.01048 | -0.0153 | 125.3531
12 | 1.3607 | 0.01101 | -0.0141 | 123.5876
12.5 | 1.4063 | 0.01158 | -0.0127 | 121.4421
13 | 1.4506 | 0.01215 | -0.0111 | 119.3909
13.5 | 1.4918 | 0.01282 | -0.0089 | 116.3651
14 | 1.5242 | 0.01345 | -0.0051 | 113.3234
14.5 | 1.5495 | 0.01422 | -0.0001 | 108.9662
15 | 1.5752 | 0.01527 | 0.0043 | 103.1565
15.5 | 1.6044 | 0.01626 | 0.0078 | 98.6716
16 | 1.6293 | 0.01757 | 0.0116 | 92.7319
16.5 | 1.6487 | 0.01928 | 0.0158 | 85.5135
17 | 1.6705 | 0.02091 | 0.0192 | 79.89
17.5 | 1.6903 | 0.02273 | 0.0226 | 74.3643
18 | 1.7066 | 0.02489 | 0.0258 | 68.5657
18.5 | 1.7222 | 0.0272 | 0.0287 | 63.3162
19 | 1.728 | 0.03039 | 0.0318 | 56.8608
19.5 | 1.7353 | 0.0337 | 0.0341 | 51.4926
20 | 1.7362 | 0.03784 | 0.0359 | 45.8827

## 149. Re 20M Mach 0.25 (1)
BIGFOIL.COM POLAR EXPORT
NACA66-111 a=0.5
NACA66-111 a=0.5 |  |  |  | Cl Max: | 0.889 | at alpha= | 8.5 | deg
JavaFoil+Calcfoil stall+Eppler ext transition |  |  |  | L/D Max: | 127.303 | at alpha= | 7 | deg
Re: | 20000000 |  |  | Cd Min: | 0.00519 | at alpha= | 0 | deg
Mach: | 0.25 |  |  | Cl=0 at alpha= | -0.64754 | deg
|  |  |  | @ Cl=0.1, Cd= | 0.0051933
|  |  |  | @ Cl=0.4, Cd= | 0.09077
|  |  |  | @ Cl=0.6, Cd= | 0.09077
alpha (deg) | Cl | Cd | Cm | Cl/Cd
-13.5 | -0.272 | 0.09023 | 0.004 | -3.015
-13 | -0.333 | 0.08519 | 0.004 | -3.907
-12.5 | -0.388 | 0.07995 | 0.003 | -4.854
-12 | -0.437 | 0.07692 | 0.003 | -5.683
-11.5 | -0.482 | 0.07166 | 0.002 | -6.725
-11 | -0.52 | 0.06797 | 0.002 | -7.65
-10.5 | -0.551 | 0.0638 | 0.002 | -8.641
-10 | -0.576 | 0.05982 | 0.001 | -9.625
-9.5 | -0.608 | 0.04591 | 0.001 | -13.245
-9 | -0.739 | 0.00886 | 0.001 | -83.494
-8.5 | -0.741 | 0.00808 | 0 | -91.755
-8 | -0.731 | 0.00766 | -0.001 | -95.479
-7.5 | -0.712 | 0.00725 | -0.002 | -98.255
-7 | -0.685 | 0.00697 | -0.002 | -98.328
-6.5 | -0.651 | 0.00667 | -0.003 | -97.527
-6 | -0.61 | 0.0069 | -0.004 | -88.391
-5.5 | -0.563 | 0.00664 | -0.005 | -84.853
-5 | -0.511 | 0.00641 | -0.006 | -79.82
-4.5 | -0.457 | 0.00635 | -0.007 | -72.022
-4 | -0.401 | 0.00623 | -0.007 | -64.383
-3.5 | -0.344 | 0.00611 | -0.008 | -56.234
-3 | -0.285 | 0.00602 | -0.009 | -47.326
-2.5 | -0.225 | 0.00598 | -0.01 | -37.652
-2 | -0.165 | 0.00597 | -0.011 | -27.622
-1.5 | -0.104 | 0.00596 | -0.012 | -17.47
-1 | -0.043 | 0.00554 | -0.013 | -7.766
-0.5 | 0.018 | 0.00548 | -0.013 | 3.328
0 | 0.08 | 0.00519 | -0.014 | 15.331
0.5 | 0.141 | 0.0052 | -0.015 | 27.089
1 | 0.202 | 0.00524 | -0.016 | 38.6
1.5 | 0.263 | 0.00528 | -0.017 | 49.708
2 | 0.323 | 0.00584 | -0.018 | 55.36
2.5 | 0.383 | 0.00585 | -0.019 | 65.52
3 | 0.443 | 0.0059 | -0.019 | 75.072
3.5 | 0.501 | 0.00562 | -0.02 | 89.21
4 | 0.559 | 0.00582 | -0.021 | 95.996
4.5 | 0.615 | 0.00604 | -0.022 | 101.814
5 | 0.669 | 0.00621 | -0.023 | 107.589
5.5 | 0.718 | 0.00638 | -0.024 | 112.579
6 | 0.763 | 0.0062 | -0.025 | 122.955
6.5 | 0.803 | 0.00643 | -0.025 | 124.85
7 | 0.836 | 0.00657 | -0.026 | 127.303
7.5 | 0.862 | 0.00686 | -0.027 | 125.744
8 | 0.88 | 0.00851 | -0.028 | 103.467
8.5 | 0.889 | 0.00898 | -0.029 | 98.941
9 | 0.888 | 0.00948 | -0.029 | 93.669
9.5 | 0.876 | 0.01001 | -0.03 | 87.473
10 | 0.85 | 0.01091 | -0.031 | 77.926
10.5 | 0.673 | 0.06174 | -0.018 | 10.9
11 | 0.638 | 0.06731 | -0.017 | 9.479
11.5 | 0.598 | 0.071 | -0.018 | 8.421
12 | 0.55 | 0.07656 | -0.017 | 7.186
12.5 | 0.498 | 0.08143 | -0.018 | 6.119
13 | 0.441 | 0.08619 | -0.018 | 5.117
13.5 | 0.369 | 0.09077 | -0.018 | 4.07

## 150. Re 20M Mach 0.25 (2)
BIGFOIL.COM POLAR EXPORT
NACA66-111 a=0.5
NACA66-111 a=0.5 |  |  |  | Cl Max: | 1.5306 | at alpha= | 14.5 | deg
XFOIL ncrit=9 |  |  |  | L/D Max: | 128.775 | at alpha= | 9 | deg
Re: | 20000000 |  |  | Cd Min: | 0.22873 | at alpha= | 19.5 | deg
Mach: | 0.25 |  |  | Cl=0 at alpha= | -0.75087 | deg
|  |  |  | @ Cl=0.1, Cd= | 0.0047292
|  |  |  | @ Cl=0.4, Cd= | 0.0051439
|  |  |  | @ Cl=0.6, Cd= | 0.0057355
alpha (deg) | Cl | Cd | Cm | Cl/Cd
-19 | -0.7367 | 0.21469 | 0.0361 | -3.4315
-18.5 | -0.7353 | 0.20167 | 0.0297 | -3.6461
-18 | -0.7469 | 0.18501 | 0.0214 | -4.0371
-17.5 | -0.7714 | 0.16625 | 0.0111 | -4.64
-17 | -1.1184 | 0.08185 | -0.0449 | -13.664
-16.5 | -1.1811 | 0.06092 | -0.0619 | -19.3877
-16 | -1.2413 | 0.04715 | -0.0697 | -26.3266
-15.5 | -1.2553 | 0.04101 | -0.07 | -30.6096
-15 | -1.3241 | 0.03223 | -0.0659 | -41.0828
-14.5 | -1.3806 | 0.02565 | -0.0573 | -53.8246
-14 | -1.4128 | 0.02125 | -0.0466 | -66.4847
-13.5 | -1.4124 | 0.01818 | -0.0376 | -77.6898
-13 | -1.3838 | 0.0157 | -0.0322 | -88.1401
-12.5 | -1.3436 | 0.01385 | -0.028 | -97.0108
-12 | -1.2955 | 0.01257 | -0.0249 | -103.0628
-11.5 | -1.2441 | 0.01155 | -0.0223 | -107.7143
-11 | -1.1901 | 0.01073 | -0.0203 | -110.9133
-10.5 | -1.135 | 0.01003 | -0.0185 | -113.1605
-10 | -1.0791 | 0.00941 | -0.017 | -114.6759
-9.5 | -1.0238 | 0.00874 | -0.0155 | -117.1396
-9 | -0.9678 | 0.00815 | -0.0143 | -118.7485
-8.5 | -0.9104 | 0.00771 | -0.0135 | -118.0804
-8 | -0.8524 | 0.00735 | -0.0129 | -115.9728
-7.5 | -0.7942 | 0.007 | -0.0125 | -113.4571
-7 | -0.7364 | 0.00662 | -0.012 | -111.2387
-6.5 | -0.6783 | 0.0063 | -0.0118 | -107.6667
-6 | -0.6195 | 0.00605 | -0.0118 | -102.3967
-5.5 | -0.5605 | 0.00582 | -0.0119 | -96.3058
-5 | -0.5018 | 0.0056 | -0.012 | -89.6071
-4.5 | -0.4429 | 0.00538 | -0.0122 | -82.3234
-4 | -0.3837 | 0.00521 | -0.0126 | -73.6468
-3.5 | -0.3246 | 0.00504 | -0.013 | -64.4048
-3 | -0.2653 | 0.00488 | -0.0135 | -54.3648
-2.5 | -0.206 | 0.00477 | -0.0141 | -43.1866
-2 | -0.1466 | 0.00463 | -0.0146 | -31.6631
-1.5 | -0.0873 | 0.00452 | -0.0152 | -19.3142
-1 | -0.0285 | 0.00444 | -0.0158 | -6.4189
-0.5 | 0.0287 | 0.0043 | -0.0162 | 6.6744
0 | 0.0826 | 0.00469 | -0.0161 | 17.6119
0.5 | 0.1358 | 0.00481 | -0.0161 | 28.2328
1 | 0.1872 | 0.00442 | -0.0158 | 42.3529
1.5 | 0.2438 | 0.0046 | -0.016 | 53
2 | 0.3008 | 0.00489 | -0.0163 | 61.5133
2.5 | 0.3594 | 0.00504 | -0.0167 | 71.3095
3 | 0.418 | 0.00519 | -0.0172 | 80.5395
3.5 | 0.4765 | 0.00534 | -0.0176 | 89.2322
4 | 0.535 | 0.00552 | -0.0179 | 96.9203
4.5 | 0.5933 | 0.00571 | -0.0182 | 103.9054
5 | 0.6511 | 0.00593 | -0.0183 | 109.7976
5.5 | 0.7092 | 0.00615 | -0.0184 | 115.3171
6 | 0.7664 | 0.00644 | -0.0183 | 119.0062
6.5 | 0.8237 | 0.00671 | -0.0181 | 122.7571
7 | 0.881 | 0.007 | -0.0178 | 125.8571
7.5 | 0.9368 | 0.00738 | -0.0172 | 126.9377
8 | 0.9926 | 0.00778 | -0.0165 | 127.5835
8.5 | 1.0484 | 0.00815 | -0.0157 | 128.638
9 | 1.1036 | 0.00857 | -0.0147 | 128.7748
9.5 | 1.157 | 0.0091 | -0.0133 | 127.1429
10 | 1.2088 | 0.00975 | -0.0114 | 123.9795
10.5 | 1.2608 | 0.01034 | -0.0095 | 121.9342
11 | 1.3111 | 0.01104 | -0.0072 | 118.7591
11.5 | 1.36 | 0.01176 | -0.0046 | 115.6463
12 | 1.406 | 0.01261 | -0.0014 | 111.4988
12.5 | 1.4432 | 0.01355 | 0.0034 | 106.5092
13 | 1.4696 | 0.01474 | 0.0098 | 99.7015
13.5 | 1.4969 | 0.01613 | 0.0157 | 92.8022
14 | 1.5144 | 0.01795 | 0.0226 | 84.3677
14.5 | 1.5306 | 0.02054 | 0.0282 | 74.518
15 | 1.5266 | 0.02433 | 0.0351 | 62.7456
15.5 | 1.5122 | 0.02904 | 0.0413 | 52.073
16 | 1.4913 | 0.0346 | 0.0459 | 43.1012
16.5 | 1.4504 | 0.04257 | 0.0485 | 34.0709
17 | 1.3911 | 0.05404 | 0.047 | 25.742
17.5 | 1.3687 | 0.0637 | 0.0431 | 21.4867
18 | 1.323 | 0.0788 | 0.0336 | 16.7893
18.5 | 1.2881 | 0.09473 | 0.0223 | 13.5976
19 | 1.2149 | 0.1196 | 0.0048 | 10.158
19.5 | 0.8343 | 0.22873 | -0.0593 | 3.6475

## 151. Re 20M Mach 0.50 (1)
BIGFOIL.COM POLAR EXPORT
NACA66-111 a=0.5
NACA66-111 a=0.5 |  |  |  | Cl Max: | 1.099 | at alpha= | 20 | deg
JavaFoil+Calcfoil stall+Eppler ext transition |  |  |  | L/D Max: | 117.579 | at alpha= | 5 | deg
Re: | 20000000 |  |  | Cd Min: | 0.00504 | at alpha= | 0.5 | deg
Mach: | 0.5 |  |  | Cl=0 at alpha= | -0.64706 | deg
|  |  |  | @ Cl=0.1, Cd= | 0.0050484
|  |  |  | @ Cl=0.4, Cd= | 0.0058708
|  |  |  | @ Cl=0.6, Cd= | 0.0055787
alpha (deg) | Cl | Cd | Cm | Cl/Cd
-20 | -1.041 | 0.18076 | 0.011 | -5.76
-19.5 | -1.014 | 0.17714 | 0.011 | -5.727
-19 | -0.99 | 0.15785 | 0.01 | -6.273
-18.5 | -0.962 | 0.15408 | 0.01 | -6.246
-18 | -0.935 | 0.14942 | 0.009 | -6.261
-17.5 | -0.909 | 0.14047 | 0.009 | -6.473
-17 | -0.883 | 0.13245 | 0.008 | -6.666
-16.5 | -0.857 | 0.12572 | 0.008 | -6.816
-16 | -0.83 | 0.12022 | 0.007 | -6.901
-15.5 | -0.803 | 0.11327 | 0.007 | -7.092
-15 | -0.777 | 0.10583 | 0.006 | -7.341
-14.5 | -0.757 | 0.08911 | 0.007 | -8.496
-14 | -0.725 | 0.09122 | 0.006 | -7.953
-13.5 | -0.704 | 0.08105 | 0.006 | -8.681
-13 | -0.685 | 0.07006 | 0.005 | -9.776
-12.5 | -0.77 | 0.01515 | 0.007 | -50.845
-12 | -0.746 | 0.01311 | 0.006 | -56.854
-11.5 | -0.717 | 0.01203 | 0.005 | -59.563
-11 | -0.56 | 0.07254 | 0.002 | -7.713
-10.5 | -0.535 | 0.06393 | 0.002 | -8.373
-10 | -0.597 | 0.01544 | 0.003 | -38.654
-9.5 | -0.588 | 0.01056 | 0.002 | -55.705
-9 | -0.558 | 0.00971 | 0.001 | -57.407
-8.5 | -0.526 | 0.00912 | 0 | -57.627
-8 | -0.398 | 0.05082 | 0 | -7.834
-7.5 | -0.371 | 0.04723 | -0.001 | -7.86
-7 | -0.346 | 0.04198 | -0.001 | -8.25
-6.5 | -0.393 | 0.00762 | -0.004 | -51.587
-6 | -0.563 | 0.00736 | -0.005 | -76.554
-5.5 | -0.577 | 0.00687 | -0.005 | -84.025
-5 | -0.544 | 0.00655 | -0.006 | -82.987
-4.5 | -0.496 | 0.0062 | -0.007 | -80.005
-4 | -0.44 | 0.00612 | -0.008 | -71.956
-3.5 | -0.38 | 0.00596 | -0.009 | -63.725
-3 | -0.316 | 0.00579 | -0.01 | -54.636
-2.5 | -0.251 | 0.00579 | -0.011 | -43.331
-2 | -0.184 | 0.00574 | -0.012 | -32.02
-1.5 | -0.116 | 0.00556 | -0.013 | -20.903
-1 | -0.048 | 0.0055 | -0.014 | -8.736
-0.5 | 0.02 | 0.00506 | -0.015 | 4.026
0 | 0.089 | 0.00505 | -0.016 | 17.589
0.5 | 0.157 | 0.00504 | -0.017 | 31.247
1 | 0.226 | 0.00515 | -0.018 | 43.891
1.5 | 0.293 | 0.00516 | -0.019 | 56.872
2 | 0.361 | 0.00583 | -0.02 | 61.953
2.5 | 0.428 | 0.0059 | -0.021 | 72.508
3 | 0.493 | 0.00564 | -0.022 | 87.341
3.5 | 0.556 | 0.00542 | -0.023 | 102.623
4 | 0.617 | 0.00564 | -0.024 | 109.362
4.5 | 0.674 | 0.00591 | -0.025 | 114.078
5 | 0.724 | 0.00616 | -0.025 | 117.579
5.5 | 0.757 | 0.0077 | -0.026 | 98.211
6 | 0.757 | 0.00834 | -0.027 | 90.711
6.5 | 0.5 | 0.04103 | -0.015 | 12.197
7 | 0.508 | 0.00948 | -0.029 | 53.565
7.5 | 0.541 | 0.00972 | -0.03 | 55.644
8 | 0.564 | 0.01123 | -0.03 | 50.173
8.5 | 0.493 | 0.05279 | -0.016 | 9.331
9 | 0.637 | 0.01066 | -0.033 | 59.751
9.5 | 0.668 | 0.01142 | -0.034 | 58.52
10 | 0.699 | 0.01238 | -0.034 | 56.432
10.5 | 0.719 | 0.01516 | -0.035 | 47.403
11 | 0.627 | 0.06948 | -0.02 | 9.03
11.5 | 0.791 | 0.01393 | -0.037 | 56.8
12 | 0.82 | 0.01532 | -0.038 | 53.509
12.5 | 0.844 | 0.01756 | -0.038 | 48.074
13 | 0.858 | 0.0226 | -0.038 | 37.985
13.5 | 0.767 | 0.08358 | -0.026 | 9.18
14 | 0.788 | 0.0943 | -0.025 | 8.358
14.5 | 0.82 | 0.09165 | -0.027 | 8.945
15 | 0.839 | 0.10775 | -0.025 | 7.785
15.5 | 0.865 | 0.1153 | -0.026 | 7.499
16 | 0.892 | 0.12185 | -0.027 | 7.318
16.5 | 0.917 | 0.12985 | -0.027 | 7.059
17 | 0.942 | 0.13795 | -0.027 | 6.829
17.5 | 0.969 | 0.14246 | -0.028 | 6.801
18 | 0.995 | 0.14851 | -0.029 | 6.703
18.5 | 1.022 | 0.15516 | -0.03 | 6.587
19 | 1.045 | 0.16925 | -0.03 | 6.176
19.5 | 1.072 | 0.17459 | -0.031 | 6.14
20 | 1.099 | 0.182 | -0.032 | 6.038

## 152. Re 20M Mach 0.50 (2)
BIGFOIL.COM POLAR EXPORT
NACA66-111 a=0.5
NACA66-111 a=0.5 |  |  |  | Cl Max: | 0.9688 | at alpha= | 7.5 | deg
XFOIL ncrit=9 |  |  |  | L/D Max: | 119.945 | at alpha= | 6 | deg
Re: | 20000000 |  |  | Cd Min: | 0.11372 | at alpha= | 12.5 | deg
Mach: | 0.5 |  |  | Cl=0 at alpha= | -0.79231 | deg
|  |  |  | @ Cl=0.1, Cd= | 0.0044399
|  |  |  | @ Cl=0.4, Cd= | 0.0052151
|  |  |  | @ Cl=0.6, Cd= | 0.0058421
alpha (deg) | Cl | Cd | Cm | Cl/Cd
-11.5 | -0.5875 | 0.10028 | -0.0343 | -5.8586
-11 | -0.5851 | 0.09086 | -0.04 | -6.4396
-10.5 | -0.5924 | 0.08006 | -0.0469 | -7.3995
-10 | -0.5956 | 0.0698 | -0.0541 | -8.533
-9.5 | -0.6132 | 0.05648 | -0.066 | -10.8569
-9 | -0.6426 | 0.04787 | -0.0689 | -13.4239
-8.5 | -0.6745 | 0.04157 | -0.0657 | -16.2256
-8 | -0.7141 | 0.03622 | -0.0562 | -19.7156
-7.5 | -0.7341 | 0.02911 | -0.0483 | -25.2181
-7 | -0.7414 | 0.0214 | -0.04 | -34.6449
-6.5 | -0.7406 | 0.0124 | -0.0315 | -59.7258
-6 | -0.7055 | 0.00758 | -0.025 | -93.0739
-5.5 | -0.6425 | 0.00652 | -0.0214 | -98.5429
-5 | -0.5729 | 0.00609 | -0.0196 | -94.0722
-4.5 | -0.5036 | 0.00573 | -0.0183 | -87.8883
-4 | -0.4347 | 0.00546 | -0.0176 | -79.6154
-3 | -0.2975 | 0.00504 | -0.0172 | -59.0278
-2 | -0.1616 | 0.00472 | -0.0178 | -34.2373
-1.5 | -0.0941 | 0.0046 | -0.0183 | -20.4565
-1 | -0.027 | 0.00448 | -0.0188 | -6.0268
-0.5 | 0.038 | 0.00422 | -0.0192 | 9.0047
0.5 | 0.1536 | 0.00463 | -0.0181 | 33.1749
1 | 0.2087 | 0.00432 | -0.0172 | 48.3102
1.5 | 0.2715 | 0.00473 | -0.0171 | 57.3996
2 | 0.3356 | 0.00505 | -0.0171 | 66.4554
2.5 | 0.4019 | 0.00522 | -0.0173 | 76.9923
3 | 0.4688 | 0.00541 | -0.0174 | 86.6543
4 | 0.6024 | 0.00585 | -0.0168 | 102.9744
4.5 | 0.6693 | 0.00612 | -0.016 | 109.3627
5 | 0.7366 | 0.00642 | -0.0148 | 114.7352
5.5 | 0.803 | 0.00682 | -0.013 | 117.7419
6 | 0.8696 | 0.00725 | -0.0106 | 119.9448
6.5 | 0.9297 | 0.0081 | -0.0063 | 114.7778
7 | 0.9613 | 0.01086 | 0.0022 | 88.5175
7.5 | 0.9688 | 0.01895 | 0.011 | 51.124
8 | 0.9556 | 0.02602 | 0.0215 | 36.7256
8.5 | 0.9202 | 0.03134 | 0.0343 | 29.3618
9 | 0.8826 | 0.03705 | 0.0434 | 23.8219
9.5 | 0.844 | 0.04398 | 0.0481 | 19.1905
10 | 0.8143 | 0.05157 | 0.0488 | 15.7902
10.5 | 0.7855 | 0.06111 | 0.045 | 12.8539
11 | 0.7568 | 0.07495 | 0.0346 | 10.0974
11.5 | 0.7514 | 0.08943 | 0.0237 | 8.4021
12 | 0.7421 | 0.10189 | 0.0156 | 7.2833
12.5 | 0.7368 | 0.11372 | 0.0083 | 6.4791