## index
index | Re | Mach | Datasource
1 | 50000 | 0 | JavaFoil+Calcfoil stall+Eppler ext transition
2 | 50000 | 0 | XFOIL ncrit=9
3 | 50000 | 0.1 | JavaFoil+Calcfoil stall+Eppler ext transition
4 | 50000 | 0.1 | XFOIL ncrit=9
5 | 50000 | 0.25 | JavaFoil+Calcfoil stall+Eppler ext transition
6 | 50000 | 0.25 | XFOIL ncrit=9
7 | 50000 | 0.5 | JavaFoil+Calcfoil stall+Eppler ext transition
8 | 50000 | 0.5 | XFOIL ncrit=9
9 | 100000 | 0 | JavaFoil+Calcfoil stall+Eppler ext transition
10 | 100000 | 0 | XFOIL ncrit=9
11 | 100000 | 0.1 | JavaFoil+Calcfoil stall+Eppler ext transition
12 | 100000 | 0.1 | XFOIL ncrit=9
13 | 100000 | 0.25 | JavaFoil+Calcfoil stall+Eppler ext transition
14 | 100000 | 0.25 | XFOIL ncrit=9
15 | 100000 | 0.5 | JavaFoil+Calcfoil stall+Eppler ext transition
16 | 100000 | 0.5 | XFOIL ncrit=9
17 | 250000 | 0 | JavaFoil+Calcfoil stall+Eppler ext transition
18 | 250000 | 0 | XFOIL ncrit=9
19 | 250000 | 0.1 | JavaFoil+Calcfoil stall+Eppler ext transition
20 | 250000 | 0.1 | XFOIL ncrit=9
21 | 250000 | 0.25 | JavaFoil+Calcfoil stall+Eppler ext transition
22 | 250000 | 0.25 | XFOIL ncrit=9
23 | 250000 | 0.5 | JavaFoil+Calcfoil stall+Eppler ext transition
24 | 250000 | 0.5 | XFOIL ncrit=9
25 | 500000 | 0 | JavaFoil+Calcfoil stall+Eppler ext transition
26 | 500000 | 0 | XFOIL ncrit=9
27 | 500000 | 0.1 | JavaFoil+Calcfoil stall+Eppler ext transition
28 | 500000 | 0.1 | XFOIL ncrit=9
29 | 500000 | 0.25 | JavaFoil+Calcfoil stall+Eppler ext transition
30 | 500000 | 0.25 | XFOIL ncrit=9
31 | 500000 | 0.5 | JavaFoil+Calcfoil stall+Eppler ext transition
32 | 500000 | 0.5 | XFOIL ncrit=9
33 | 750000 | 0 | JavaFoil+Calcfoil stall+Eppler ext transition
34 | 750000 | 0 | XFOIL ncrit=9
35 | 750000 | 0.1 | JavaFoil+Calcfoil stall+Eppler ext transition
36 | 750000 | 0.1 | XFOIL ncrit=9
37 | 750000 | 0.25 | JavaFoil+Calcfoil stall+Eppler ext transition
38 | 750000 | 0.25 | XFOIL ncrit=9
39 | 750000 | 0.5 | JavaFoil+Calcfoil stall+Eppler ext transition
40 | 750000 | 0.5 | XFOIL ncrit=9
41 | 1000000 | 0 | JavaFoil+Calcfoil stall+Eppler ext transition
42 | 1000000 | 0 | XFOIL ncrit=9
43 | 1000000 | 0.1 | JavaFoil+Calcfoil stall+Eppler ext transition
44 | 1000000 | 0.1 | XFOIL ncrit=9
45 | 1000000 | 0.25 | JavaFoil+Calcfoil stall+Eppler ext transition
46 | 1000000 | 0.25 | XFOIL ncrit=9
47 | 1000000 | 0.5 | JavaFoil+Calcfoil stall+Eppler ext transition
48 | 1000000 | 0.5 | XFOIL ncrit=9
49 | 2000000 | 0 | JavaFoil+Calcfoil stall+Eppler ext transition
50 | 2000000 | 0 | XFOIL ncrit=9
51 | 2000000 | 0.1 | JavaFoil+Calcfoil stall+Eppler ext transition
52 | 2000000 | 0.1 | XFOIL ncrit=9
53 | 2000000 | 0.25 | JavaFoil+Calcfoil stall+Eppler ext transition
54 | 2000000 | 0.25 | XFOIL ncrit=9
55 | 2000000 | 0.5 | JavaFoil+Calcfoil stall+Eppler ext transition
56 | 2000000 | 0.5 | XFOIL ncrit=9
57 | 3000000 | 0 | JavaFoil+Calcfoil stall+Eppler ext transition
58 | 3000000 | 0 | XFOIL ncrit=9
59 | 3000000 | 0.1 | JavaFoil+Calcfoil stall+Eppler ext transition
60 | 3000000 | 0.1 | XFOIL ncrit=9
61 | 3000000 | 0.25 | JavaFoil+Calcfoil stall+Eppler ext transition
62 | 3000000 | 0.25 | XFOIL ncrit=9
63 | 3000000 | 0.5 | JavaFoil+Calcfoil stall+Eppler ext transition
64 | 3000000 | 0.5 | XFOIL ncrit=9
65 | 4000000 | 0 | JavaFoil+Calcfoil stall+Eppler ext transition
66 | 4000000 | 0 | XFOIL ncrit=9
67 | 4000000 | 0.1 | JavaFoil+Calcfoil stall+Eppler ext transition
68 | 4000000 | 0.1 | XFOIL ncrit=9
69 | 4000000 | 0.25 | JavaFoil+Calcfoil stall+Eppler ext transition
70 | 4000000 | 0.25 | XFOIL ncrit=9
71 | 4000000 | 0.5 | JavaFoil+Calcfoil stall+Eppler ext transition
72 | 4000000 | 0.5 | XFOIL ncrit=9
73 | 5000000 | 0 | JavaFoil+Calcfoil stall+Eppler ext transition
74 | 5000000 | 0 | XFOIL ncrit=9
75 | 5000000 | 0.1 | JavaFoil+Calcfoil stall+Eppler ext transition
76 | 5000000 | 0.1 | XFOIL ncrit=9
77 | 5000000 | 0.25 | JavaFoil+Calcfoil stall+Eppler ext transition
78 | 5000000 | 0.25 | XFOIL ncrit=9
79 | 5000000 | 0.5 | JavaFoil+Calcfoil stall+Eppler ext transition
80 | 5000000 | 0.5 | XFOIL ncrit=9
81 | 6000000 | 0 | JavaFoil+Calcfoil stall+Eppler ext transition
82 | 6000000 | 0 | XFOIL ncrit=9
83 | 6000000 | 0.1 | JavaFoil+Calcfoil stall+Eppler ext transition
84 | 6000000 | 0.1 | XFOIL ncrit=9
85 | 6000000 | 0.25 | JavaFoil+Calcfoil stall+Eppler ext transition
86 | 6000000 | 0.25 | XFOIL ncrit=9
87 | 6000000 | 0.5 | JavaFoil+Calcfoil stall+Eppler ext transition
88 | 6000000 | 0.5 | XFOIL ncrit=9
89 | 7000000 | 0 | JavaFoil+Calcfoil stall+Eppler ext transition
90 | 7000000 | 0 | XFOIL ncrit=9
91 | 7000000 | 0.1 | JavaFoil+Calcfoil stall+Eppler ext transition
92 | 7000000 | 0.1 | XFOIL ncrit=9
93 | 7000000 | 0.25 | JavaFoil+Calcfoil stall+Eppler ext transition
94 | 7000000 | 0.25 | XFOIL ncrit=9
95 | 7000000 | 0.5 | JavaFoil+Calcfoil stall+Eppler ext transition
96 | 7000000 | 0.5 | XFOIL ncrit=9
97 | 8000000 | 0 | JavaFoil+Calcfoil stall+Eppler ext transition
98 | 8000000 | 0 | XFOIL ncrit=9
99 | 8000000 | 0.1 | JavaFoil+Calcfoil stall+Eppler ext transition
100 | 8000000 | 0.1 | XFOIL ncrit=9
101 | 8000000 | 0.25 | JavaFoil+Calcfoil stall+Eppler ext transition
102 | 8000000 | 0.25 | XFOIL ncrit=9
103 | 8000000 | 0.5 | JavaFoil+Calcfoil stall+Eppler ext transition
104 | 8000000 | 0.5 | XFOIL ncrit=9
105 | 10000000 | 0 | JavaFoil+Calcfoil stall+Eppler ext transition
106 | 10000000 | 0 | XFOIL ncrit=9
107 | 10000000 | 0.1 | JavaFoil+Calcfoil stall+Eppler ext transition
108 | 10000000 | 0.1 | XFOIL ncrit=9
109 | 10000000 | 0.25 | JavaFoil+Calcfoil stall+Eppler ext transition
110 | 10000000 | 0.25 | XFOIL ncrit=9
111 | 10000000 | 0.5 | JavaFoil+Calcfoil stall+Eppler ext transition
112 | 10000000 | 0.5 | XFOIL ncrit=9
113 | 12000000 | 0 | JavaFoil+Calcfoil stall+Eppler ext transition
114 | 12000000 | 0 | XFOIL ncrit=9
115 | 12000000 | 0.1 | JavaFoil+Calcfoil stall+Eppler ext transition
116 | 12000000 | 0.1 | XFOIL ncrit=9
117 | 12000000 | 0.25 | JavaFoil+Calcfoil stall+Eppler ext transition
118 | 12000000 | 0.25 | XFOIL ncrit=9
119 | 12000000 | 0.5 | JavaFoil+Calcfoil stall+Eppler ext transition
120 | 12000000 | 0.5 | XFOIL ncrit=9
121 | 14000000 | 0 | JavaFoil+Calcfoil stall+Eppler ext transition
122 | 14000000 | 0 | XFOIL ncrit=9
123 | 14000000 | 0.1 | JavaFoil+Calcfoil stall+Eppler ext transition
124 | 14000000 | 0.1 | XFOIL ncrit=9
125 | 14000000 | 0.25 | JavaFoil+Calcfoil stall+Eppler ext transition
126 | 14000000 | 0.25 | XFOIL ncrit=9
127 | 14000000 | 0.5 | JavaFoil+Calcfoil stall+Eppler ext transition
128 | 14000000 | 0.5 | XFOIL ncrit=9
129 | 16000000 | 0 | JavaFoil+Calcfoil stall+Eppler ext transition
130 | 16000000 | 0 | XFOIL ncrit=9
131 | 16000000 | 0.1 | JavaFoil+Calcfoil stall+Eppler ext transition
132 | 16000000 | 0.1 | XFOIL ncrit=9
133 | 16000000 | 0.25 | JavaFoil+Calcfoil stall+Eppler ext transition
134 | 16000000 | 0.25 | XFOIL ncrit=9
135 | 16000000 | 0.5 | JavaFoil+Calcfoil stall+Eppler ext transition
136 | 16000000 | 0.5 | XFOIL ncrit=9
137 | 18000000 | 0 | JavaFoil+Calcfoil stall+Eppler ext transition
138 | 18000000 | 0 | XFOIL ncrit=9
139 | 18000000 | 0.1 | JavaFoil+Calcfoil stall+Eppler ext transition
140 | 18000000 | 0.1 | XFOIL ncrit=9
141 | 18000000 | 0.25 | JavaFoil+Calcfoil stall+Eppler ext transition
142 | 18000000 | 0.25 | XFOIL ncrit=9
143 | 18000000 | 0.5 | JavaFoil+Calcfoil stall+Eppler ext transition
144 | 18000000 | 0.5 | XFOIL ncrit=9
145 | 20000000 | 0 | JavaFoil+Calcfoil stall+Eppler ext transition
146 | 20000000 | 0 | XFOIL ncrit=9
147 | 20000000 | 0.1 | JavaFoil+Calcfoil stall+Eppler ext transition
148 | 20000000 | 0.1 | XFOIL ncrit=9
149 | 20000000 | 0.25 | JavaFoil+Calcfoil stall+Eppler ext transition
150 | 20000000 | 0.25 | XFOIL ncrit=9
151 | 20000000 | 0.5 | JavaFoil+Calcfoil stall+Eppler ext transition
152 | 20000000 | 0.5 | XFOIL ncrit=9

## 1. Re 50k Mach 0.00 (1)
BIGFOIL.COM POLAR EXPORT
NACA35010.5
NACA35010.5 |  |  |  | Cl Max: | 1.275 | at alpha= | 11 | deg
JavaFoil+Calcfoil stall+Eppler ext transition |  |  |  | L/D Max: | 35.896 | at alpha= | 4 | deg
Re: | 50000 |  |  | Cd Min: | 0.01776 | at alpha= | 1 | deg
Mach: | 0 |  |  | Cl=0 at alpha= | -2.5425 | deg
|  |  |  | @ Cl=0.1, Cd= | 0.03765
|  |  |  | @ Cl=0.4, Cd= | 0.018235
|  |  |  | @ Cl=0.6, Cd= | 0.019103
alpha (deg) | Cl | Cd | Cm | Cl/Cd
-17.5 | -0.481 | 0.34494 | -0.01 | -1.395
-17 | -0.495 | 0.31787 | -0.01 | -1.556
-16.5 | -0.508 | 0.29003 | -0.01 | -1.75
-16 | -0.52 | 0.27232 | -0.01 | -1.909
-15.5 | -0.532 | 0.25777 | -0.01 | -2.062
-15 | -0.542 | 0.23501 | -0.01 | -2.306
-14.5 | -0.551 | 0.21907 | -0.01 | -2.516
-14 | -0.559 | 0.2004 | -0.01 | -2.788
-13.5 | -0.565 | 0.18822 | -0.01 | -3
-13 | -0.568 | 0.17029 | -0.01 | -3.337
-12.5 | -0.57 | 0.16059 | -0.011 | -3.548
-12 | -0.569 | 0.14954 | -0.011 | -3.802
-11.5 | -0.565 | 0.13755 | -0.011 | -4.104
-11 | -0.557 | 0.12593 | -0.011 | -4.427
-10.5 | -0.547 | 0.11586 | -0.011 | -4.722
-10 | -0.534 | 0.10638 | -0.011 | -5.015
-9.5 | -0.516 | 0.09707 | -0.011 | -5.32
-9 | -0.495 | 0.08988 | -0.011 | -5.506
-8.5 | -0.47 | 0.08364 | -0.011 | -5.621
-8 | -0.442 | 0.07706 | -0.012 | -5.742
-7.5 | -0.412 | 0.07118 | -0.012 | -5.787
-7 | -0.379 | 0.06572 | -0.012 | -5.761
-6.5 | -0.343 | 0.06129 | -0.012 | -5.594
-6 | -0.305 | 0.057 | -0.012 | -5.347
-5.5 | -0.265 | 0.05307 | -0.013 | -4.989
-5 | -0.223 | 0.04938 | -0.013 | -4.515
-4.5 | -0.18 | 0.04652 | -0.013 | -3.861
-4 | -0.135 | 0.04438 | -0.014 | -3.039
-3.5 | -0.089 | 0.04232 | -0.014 | -2.109
-3 | -0.043 | 0.04179 | -0.015 | -1.025
-2.5 | 0.004 | 0.04043 | -0.015 | 0.104
-2 | 0.052 | 0.03922 | -0.016 | 1.321
-1.5 | 0.1 | 0.03765 | -0.017 | 2.651
-1 | 0.148 | 0.03666 | -0.018 | 4.048
-0.5 | 0.243 | 0.01956 | -0.033 | 12.428
0 | 0.302 | 0.01909 | -0.034 | 15.811
0.5 | 0.361 | 0.01921 | -0.034 | 18.782
1 | 0.419 | 0.01776 | -0.034 | 23.619
1.5 | 0.478 | 0.01812 | -0.034 | 26.363
2 | 0.535 | 0.01854 | -0.034 | 28.883
2.5 | 0.592 | 0.01902 | -0.034 | 31.137
3 | 0.648 | 0.0196 | -0.034 | 33.047
3.5 | 0.701 | 0.02031 | -0.034 | 34.509
4 | 0.751 | 0.02092 | -0.034 | 35.896
4.5 | 0.796 | 0.0224 | -0.034 | 35.552
5 | 0.837 | 0.0244 | -0.033 | 34.315
5.5 | 0.876 | 0.02695 | -0.033 | 32.507
6 | 0.916 | 0.02978 | -0.032 | 30.75
6.5 | 0.956 | 0.03286 | -0.032 | 29.083
7 | 0.996 | 0.03578 | -0.032 | 27.835
7.5 | 1.036 | 0.03867 | -0.032 | 26.801
8 | 1.077 | 0.04158 | -0.032 | 25.891
8.5 | 1.115 | 0.04467 | -0.032 | 24.972
9 | 1.153 | 0.04768 | -0.032 | 24.177
9.5 | 1.189 | 0.05063 | -0.032 | 23.495
10 | 1.251 | 0.04887 | -0.034 | 25.605
10.5 | 1.269 | 0.05409 | -0.033 | 23.453
11 | 1.275 | 0.06157 | -0.033 | 20.707
11.5 | 1.187 | 0.09203 | -0.017 | 12.902
12 | 1.202 | 0.09874 | -0.016 | 12.176
12.5 | 1.214 | 0.10601 | -0.015 | 11.449
13 | 1.221 | 0.11327 | -0.015 | 10.781
13.5 | 1.222 | 0.12189 | -0.014 | 10.028
14 | 1.218 | 0.13084 | -0.014 | 9.313
14.5 | 1.211 | 0.14079 | -0.014 | 8.598
15 | 1.198 | 0.15138 | -0.013 | 7.916
15.5 | 1.182 | 0.16205 | -0.013 | 7.295
16 | 1.163 | 0.17512 | -0.013 | 6.639

## 2. Re 50k Mach 0.00 (2)
BIGFOIL.COM POLAR EXPORT
NACA35010.5
NACA35010.5 |  |  |  | Cl Max: | 0.9249 | at alpha= | 19.5 | deg
XFOIL ncrit=9 |  |  |  | L/D Max: | 21.825 | at alpha= | 2 | deg
Re: | 50000 |  |  | Cd Min: | 0.24925 | at alpha= | 20 | deg
Mach: | 0 |  |  | Cl=0 at alpha= | -1.6646 | deg
|  |  |  | @ Cl=0.1, Cd= | 0.027446
|  |  |  | @ Cl=0.4, Cd= | 0.022193
|  |  |  | @ Cl=0.6, Cd= | 0.027619
alpha (deg) | Cl | Cd | Cm | Cl/Cd
-20 | -0.6509 | 0.24863 | 0.0355 | -2.6179
-19.5 | -0.6275 | 0.23592 | 0.0336 | -2.6598
-19 | -0.6078 | 0.22814 | 0.0312 | -2.6642
-18.5 | -0.5913 | 0.22258 | 0.0279 | -2.6566
-18 | -0.5791 | 0.2194 | 0.0236 | -2.6395
-17.5 | -0.5794 | 0.22213 | 0.0182 | -2.6084
-17 | -0.5461 | 0.20548 | 0.0178 | -2.6577
-16.5 | -0.5279 | 0.19868 | 0.0154 | -2.657
-16 | -0.5161 | 0.19431 | 0.0119 | -2.6561
-15.5 | -0.5218 | 0.19624 | 0.0066 | -2.659
-15 | -0.486 | 0.18089 | 0.0067 | -2.6867
-14.5 | -0.471 | 0.17465 | 0.0044 | -2.6968
-14 | -0.4702 | 0.1724 | 0.0003 | -2.7274
-13.5 | -0.4549 | 0.16407 | -0.0018 | -2.7726
-13 | -0.4338 | 0.15588 | -0.0026 | -2.7829
-12.5 | -0.4386 | 0.15347 | -0.0068 | -2.8579
-12 | -0.4136 | 0.1434 | -0.007 | -2.8842
-11.5 | -0.413 | 0.13912 | -0.01 | -2.9687
-11 | -0.3974 | 0.131 | -0.011 | -3.0336
-10.5 | -0.3954 | 0.1261 | -0.0134 | -3.1356
-10 | -0.3794 | 0.11816 | -0.0138 | -3.2109
-9.5 | -0.4013 | 0.11571 | -0.0183 | -3.4682
-9 | -0.3856 | 0.10801 | -0.0177 | -3.57
-8.5 | -0.3821 | 0.10175 | -0.0179 | -3.7553
-8 | -0.387 | 0.09611 | -0.0178 | -4.0266
-7.5 | -0.4026 | 0.09105 | -0.0175 | -4.4217
-7 | -0.3798 | 0.08368 | -0.013 | -4.5387
-6.5 | -0.3845 | 0.07835 | -0.0097 | -4.9075
-6 | -0.3924 | 0.07381 | -0.0037 | -5.3164
-5.5 | -0.3162 | 0.06869 | 0.0122 | -4.6033
-4.5 | -0.081 | 0.05138 | 0.0069 | -1.5765
-4 | -0.2227 | 0.05298 | 0.0254 | -4.2035
-3.5 | -0.3258 | 0.05265 | 0.0418 | -6.188
-2.5 | -0.1985 | 0.03662 | -0.0228 | -5.4205
-2 | -0.0813 | 0.03259 | -0.0332 | -2.4946
-1.5 | 0.0399 | 0.0293 | -0.0432 | 1.3618
-1 | 0.2794 | 0.02191 | -0.0709 | 12.7522
-0.5 | 0.3554 | 0.02183 | -0.0728 | 16.2803
0 | 0.4082 | 0.02226 | -0.0713 | 18.3378
0.5 | 0.4551 | 0.02296 | -0.0689 | 19.8214
1 | 0.4964 | 0.024 | -0.066 | 20.6833
1.5 | 0.5361 | 0.02529 | -0.0632 | 21.1981
2 | 0.5788 | 0.02652 | -0.0607 | 21.825
2.5 | 0.6141 | 0.02835 | -0.0578 | 21.6614
3 | 0.6495 | 0.03031 | -0.0551 | 21.4286
3.5 | 0.6865 | 0.03233 | -0.0525 | 21.2341
4 | 0.7233 | 0.03449 | -0.0499 | 20.9713
4.5 | 0.7568 | 0.03709 | -0.0474 | 20.4044
5 | 0.7733 | 0.04111 | -0.0444 | 18.8105
5.5 | 0.7826 | 0.04591 | -0.0415 | 17.0464
6 | 0.7843 | 0.05159 | -0.0389 | 15.2026
6.5 | 0.7085 | 0.06331 | -0.0362 | 11.191
7 | 0.6993 | 0.07047 | -0.0355 | 9.9234
7.5 | 0.6733 | 0.07964 | -0.0368 | 8.4543
8.5 | 0.6028 | 0.09944 | -0.0437 | 6.0619
9.5 | 0.6375 | 0.10982 | -0.0427 | 5.805
10 | 0.6795 | 0.11699 | -0.0436 | 5.8082
10.5 | 0.6728 | 0.12135 | -0.0426 | 5.5443
11 | 0.7133 | 0.12914 | -0.0434 | 5.5235
11.5 | 0.7041 | 0.13367 | -0.0432 | 5.2674
12 | 0.7283 | 0.14057 | -0.0437 | 5.181
12.5 | 0.7369 | 0.14719 | -0.0445 | 5.0065
13 | 0.7461 | 0.15315 | -0.0454 | 4.8717
13.5 | 0.774 | 0.16206 | -0.0463 | 4.776
14 | 0.7691 | 0.1671 | -0.0482 | 4.6026
14.5 | 0.7845 | 0.174 | -0.0495 | 4.5086
15 | 0.8082 | 0.18326 | -0.0508 | 4.4101
15.5 | 0.8109 | 0.18905 | -0.0534 | 4.2893
16 | 0.8208 | 0.19587 | -0.056 | 4.1905
16.5 | 0.8327 | 0.20282 | -0.0586 | 4.1056
17 | 0.8462 | 0.20995 | -0.0612 | 4.0305
17.5 | 0.8679 | 0.21902 | -0.0631 | 3.9627
18 | 0.88 | 0.22509 | -0.0661 | 3.9095
18.5 | 0.8822 | 0.22934 | -0.0709 | 3.8467
19 | 0.8975 | 0.23674 | -0.074 | 3.7911
19.5 | 0.9249 | 0.24791 | -0.0752 | 3.7308
20 | 0.9248 | 0.24925 | -0.081 | 3.7103

## 3. Re 50k Mach 0.10 (1)
BIGFOIL.COM POLAR EXPORT
NACA35010.5
NACA35010.5 |  |  |  | Cl Max: | 1.269 | at alpha= | 10.5 | deg
JavaFoil+Calcfoil stall+Eppler ext transition |  |  |  | L/D Max: | 35.717 | at alpha= | 4 | deg
Re: | 50000 |  |  | Cd Min: | 0.01781 | at alpha= | 1 | deg
Mach: | 0.1 |  |  | Cl=0 at alpha= | -2.5425 | deg
|  |  |  | @ Cl=0.1, Cd= | 0.03771
|  |  |  | @ Cl=0.4, Cd= | 0.018179
|  |  |  | @ Cl=0.6, Cd= | 0.019144
alpha (deg) | Cl | Cd | Cm | Cl/Cd
-17 | -0.451 | 0.34729 | -0.01 | -1.3
-16.5 | -0.467 | 0.31716 | -0.01 | -1.472
-16 | -0.482 | 0.30266 | -0.01 | -1.592
-15.5 | -0.496 | 0.27123 | -0.01 | -1.83
-15 | -0.51 | 0.25323 | -0.01 | -2.012
-14.5 | -0.522 | 0.2312 | -0.01 | -2.256
-14 | -0.532 | 0.2164 | -0.01 | -2.46
-13.5 | -0.541 | 0.19541 | -0.01 | -2.769
-13 | -0.548 | 0.18115 | -0.011 | -3.023
-12.5 | -0.552 | 0.16417 | -0.011 | -3.362
-12 | -0.553 | 0.15183 | -0.011 | -3.645
-11.5 | -0.552 | 0.13916 | -0.011 | -3.966
-11 | -0.547 | 0.12798 | -0.011 | -4.276
-10.5 | -0.539 | 0.1173 | -0.011 | -4.596
-10 | -0.527 | 0.10887 | -0.011 | -4.845
-9.5 | -0.512 | 0.09893 | -0.011 | -5.176
-9 | -0.492 | 0.09142 | -0.011 | -5.38
-8.5 | -0.468 | 0.08506 | -0.011 | -5.504
-8 | -0.441 | 0.07818 | -0.012 | -5.646
-7.5 | -0.412 | 0.07197 | -0.012 | -5.718
-7 | -0.379 | 0.06632 | -0.012 | -5.711
-6.5 | -0.343 | 0.06137 | -0.012 | -5.595
-6 | -0.306 | 0.05735 | -0.012 | -5.327
-5.5 | -0.266 | 0.05365 | -0.013 | -4.95
-5 | -0.224 | 0.04964 | -0.013 | -4.508
-4.5 | -0.18 | 0.04683 | -0.013 | -3.85
-4 | -0.135 | 0.04452 | -0.014 | -3.042
-3.5 | -0.09 | 0.04241 | -0.014 | -2.114
-3 | -0.043 | 0.04192 | -0.015 | -1.026
-2.5 | 0.004 | 0.04052 | -0.015 | 0.105
-2 | 0.052 | 0.03931 | -0.016 | 1.324
-1.5 | 0.1 | 0.03771 | -0.017 | 2.66
-1 | 0.149 | 0.03675 | -0.018 | 4.058
-0.5 | 0.244 | 0.01959 | -0.034 | 12.469
0 | 0.303 | 0.01913 | -0.034 | 15.855
0.5 | 0.363 | 0.01883 | -0.034 | 19.254
1 | 0.421 | 0.01781 | -0.034 | 23.671
1.5 | 0.48 | 0.01817 | -0.034 | 26.412
2 | 0.538 | 0.0186 | -0.034 | 28.92
2.5 | 0.595 | 0.01909 | -0.034 | 31.158
3 | 0.65 | 0.01969 | -0.035 | 33.036
3.5 | 0.703 | 0.02043 | -0.035 | 34.439
4 | 0.753 | 0.02108 | -0.034 | 35.717
4.5 | 0.798 | 0.02266 | -0.034 | 35.222
5 | 0.839 | 0.02474 | -0.034 | 33.901
5.5 | 0.878 | 0.02743 | -0.033 | 31.995
6 | 0.918 | 0.03024 | -0.032 | 30.359
6.5 | 0.958 | 0.03333 | -0.032 | 28.753
7 | 0.999 | 0.03621 | -0.032 | 27.592
7.5 | 1.04 | 0.03916 | -0.032 | 26.55
8 | 1.08 | 0.04207 | -0.032 | 25.675
8.5 | 1.119 | 0.04516 | -0.032 | 24.778
9 | 1.156 | 0.04821 | -0.032 | 23.984
9.5 | 1.193 | 0.05121 | -0.032 | 23.292
10 | 1.252 | 0.04979 | -0.034 | 25.151
10.5 | 1.269 | 0.05517 | -0.033 | 22.992
11 | 1.269 | 0.06394 | -0.032 | 19.853
11.5 | 1.187 | 0.09264 | -0.017 | 12.818
12 | 1.201 | 0.09946 | -0.016 | 12.075
12.5 | 1.21 | 0.10697 | -0.015 | 11.316
13 | 1.216 | 0.11499 | -0.015 | 10.575
13.5 | 1.214 | 0.12387 | -0.014 | 9.804
14 | 1.208 | 0.13296 | -0.014 | 9.083
14.5 | 1.196 | 0.14322 | -0.014 | 8.352
15 | 1.18 | 0.15482 | -0.013 | 7.624
15.5 | 1.16 | 0.16523 | -0.013 | 7.023

## 4. Re 50k Mach 0.10 (2)
BIGFOIL.COM POLAR EXPORT
NACA35010.5
NACA35010.5 |  |  |  | Cl Max: | 0.7621 | at alpha= | 5.5 | deg
XFOIL ncrit=9 |  |  |  | L/D Max: | 21.8298 | at alpha= | 2 | deg
Re: | 50000 |  |  | Cd Min: | 0.25047 | at alpha= | -20 | deg
Mach: | 0.1 |  |  | Cl=0 at alpha= | -1.6931 | deg
|  |  |  | @ Cl=0.1, Cd= | 0.027611
|  |  |  | @ Cl=0.4, Cd= | 0.022212
|  |  |  | @ Cl=0.6, Cd= | 0.027808
alpha (deg) | Cl | Cd | Cm | Cl/Cd
-20 | -0.6542 | 0.25047 | 0.0356 | -2.6119
-19.5 | -0.6284 | 0.23604 | 0.0341 | -2.6623
-19 | -0.6092 | 0.22872 | 0.0315 | -2.6635
-18.5 | -0.5928 | 0.22324 | 0.0281 | -2.6554
-18 | -0.5814 | 0.22062 | 0.0236 | -2.6353
-17.5 | -0.5824 | 0.2238 | 0.0182 | -2.6023
-17 | -0.5463 | 0.20573 | 0.0181 | -2.6554
-16.5 | -0.5285 | 0.19916 | 0.0156 | -2.6536
-16 | -0.5177 | 0.19526 | 0.0118 | -2.6513
-15.5 | -0.5244 | 0.19763 | 0.0065 | -2.6534
-15 | -0.4855 | 0.18117 | 0.0069 | -2.6798
-14.5 | -0.4712 | 0.17516 | 0.0044 | -2.6901
-14 | -0.4724 | 0.17356 | 0.0001 | -2.7218
-13.5 | -0.4514 | 0.16369 | -0.0013 | -2.7577
-13 | -0.4333 | 0.15631 | -0.0026 | -2.7721
-12.5 | -0.4406 | 0.15454 | -0.0072 | -2.851
-12 | -0.4118 | 0.14368 | -0.0069 | -2.8661
-11.5 | -0.4149 | 0.14008 | -0.0104 | -2.9619
-11 | -0.3944 | 0.13116 | -0.0108 | -3.007
-10.5 | -0.3974 | 0.12701 | -0.0138 | -3.1289
-10 | -0.3772 | 0.11848 | -0.0137 | -3.1837
-9.5 | -0.404 | 0.11665 | -0.0187 | -3.4634
-9 | -0.3882 | 0.10889 | -0.0182 | -3.5651
-8.5 | -0.3851 | 0.10261 | -0.0184 | -3.753
-8 | -0.3907 | 0.09697 | -0.0182 | -4.0291
-7.5 | -0.3671 | 0.08907 | -0.0153 | -4.1215
-7 | -0.3825 | 0.08438 | -0.0133 | -4.5331
-6.5 | -0.3885 | 0.07911 | -0.01 | -4.9109
-6 | -0.3918 | 0.07414 | -0.0034 | -5.2846
-5.5 | -0.2507 | 0.06711 | 0.013 | -3.7357
-4.5 | -0.081 | 0.05164 | 0.0069 | -1.5686
-4 | -0.2237 | 0.05329 | 0.0255 | -4.1978
-3 | -0.3457 | 0.04332 | -0.0067 | -7.9801
-2.5 | -0.1924 | 0.03672 | -0.0243 | -5.2397
-2 | -0.0779 | 0.03271 | -0.0342 | -2.3815
-1.5 | 0.049 | 0.02918 | -0.045 | 1.6792
-1 | 0.2853 | 0.02191 | -0.0719 | 13.0215
-0.5 | 0.3567 | 0.02194 | -0.073 | 16.258
0 | 0.4125 | 0.02229 | -0.0717 | 18.5061
0.5 | 0.4583 | 0.02305 | -0.0691 | 19.8829
1 | 0.4998 | 0.02409 | -0.0663 | 20.7472
1.5 | 0.5378 | 0.02548 | -0.0633 | 21.1068
2 | 0.5822 | 0.02667 | -0.0608 | 21.8298
2.5 | 0.6141 | 0.02871 | -0.0578 | 21.3898
3 | 0.6517 | 0.03056 | -0.0551 | 21.3253
3.5 | 0.69 | 0.03252 | -0.0525 | 21.2177
4 | 0.7244 | 0.03491 | -0.0499 | 20.7505
4.5 | 0.7437 | 0.03853 | -0.0468 | 19.3018
5 | 0.7583 | 0.04275 | -0.0438 | 17.738
5.5 | 0.7621 | 0.04802 | -0.0408 | 15.8705
6 | 0.7583 | 0.05417 | -0.0383 | 13.9985
6.5 | 0.7043 | 0.06414 | -0.0361 | 10.9807
7 | 0.6926 | 0.07149 | -0.0355 | 9.6881
7.5 | 0.6724 | 0.08027 | -0.0368 | 8.3767

## 5. Re 50k Mach 0.25 (1)
BIGFOIL.COM POLAR EXPORT
NACA35010.5
NACA35010.5 |  |  |  | Cl Max: | 1.26 | at alpha= | 10.5 | deg
JavaFoil+Calcfoil stall+Eppler ext transition |  |  |  | L/D Max: | 33.937 | at alpha= | 4 | deg
Re: | 50000 |  |  | Cd Min: | 0.01808 | at alpha= | 1 | deg
Mach: | 0.25 |  |  | Cl=0 at alpha= | -2.5417 | deg
|  |  |  | @ Cl=0.1, Cd= | 0.038151
|  |  |  | @ Cl=0.4, Cd= | 0.0192
|  |  |  | @ Cl=0.6, Cd= | 0.019423
alpha (deg) | Cl | Cd | Cm | Cl/Cd
-15 | -0.184 | 0.44266 | -0.011 | -0.417
-14.5 | -0.239 | 0.48173 | -0.011 | -0.497
-14 | -0.285 | 0.38359 | -0.01 | -0.743
-13.5 | -0.326 | 0.33869 | -0.011 | -0.961
-13 | -0.362 | 0.28811 | -0.011 | -1.255
-12.5 | -0.393 | 0.23916 | -0.011 | -1.644
-12 | -0.42 | 0.20962 | -0.011 | -2.004
-11.5 | -0.442 | 0.18839 | -0.011 | -2.347
-11 | -0.459 | 0.16789 | -0.011 | -2.732
-10.5 | -0.469 | 0.14372 | -0.011 | -3.266
-10 | -0.474 | 0.1281 | -0.011 | -3.702
-9.5 | -0.473 | 0.11629 | -0.011 | -4.067
-9 | -0.464 | 0.10421 | -0.011 | -4.451
-8.5 | -0.449 | 0.09347 | -0.012 | -4.808
-8 | -0.43 | 0.0849 | -0.012 | -5.063
-7.5 | -0.406 | 0.07765 | -0.012 | -5.223
-7 | -0.377 | 0.071 | -0.012 | -5.309
-6.5 | -0.344 | 0.06506 | -0.012 | -5.293
-6 | -0.308 | 0.05984 | -0.013 | -5.152
-5.5 | -0.269 | 0.05525 | -0.013 | -4.873
-5 | -0.228 | 0.05074 | -0.013 | -4.488
-4.5 | -0.184 | 0.04785 | -0.014 | -3.845
-4 | -0.139 | 0.04529 | -0.014 | -3.058
-3.5 | -0.092 | 0.0431 | -0.014 | -2.13
-3 | -0.044 | 0.04253 | -0.015 | -1.037
-2.5 | 0.004 | 0.041 | -0.016 | 0.106
-2 | 0.053 | 0.0391 | -0.016 | 1.366
-1.5 | 0.103 | 0.03809 | -0.017 | 2.702
-1 | 0.153 | 0.03662 | -0.018 | 4.18
-0.5 | 0.204 | 0.03466 | -0.02 | 5.9
0 | 0.312 | 0.01944 | -0.035 | 16.027
0.5 | 0.372 | 0.02015 | -0.035 | 18.469
1 | 0.433 | 0.01808 | -0.035 | 23.93
1.5 | 0.492 | 0.01848 | -0.035 | 26.644
2 | 0.551 | 0.01895 | -0.035 | 29.093
2.5 | 0.609 | 0.01951 | -0.035 | 31.208
3 | 0.664 | 0.02022 | -0.035 | 32.863
3.5 | 0.717 | 0.02115 | -0.035 | 33.893
4 | 0.764 | 0.02251 | -0.035 | 33.937
4.5 | 0.807 | 0.02417 | -0.034 | 33.376
5 | 0.847 | 0.02695 | -0.034 | 31.422
5.5 | 0.888 | 0.02985 | -0.033 | 29.745
6 | 0.931 | 0.03276 | -0.033 | 28.418
6.5 | 0.974 | 0.03564 | -0.032 | 27.327
7 | 1.017 | 0.03864 | -0.032 | 26.316
7.5 | 1.059 | 0.04154 | -0.032 | 25.497
8 | 1.1 | 0.04457 | -0.032 | 24.68
8.5 | 1.139 | 0.04771 | -0.032 | 23.87
9 | 1.175 | 0.05111 | -0.033 | 22.988
9.5 | 1.238 | 0.04968 | -0.034 | 24.916
10 | 1.256 | 0.0549 | -0.034 | 22.875
10.5 | 1.26 | 0.06248 | -0.033 | 20.169
11 | 1.171 | 0.09018 | -0.017 | 12.987
11.5 | 1.179 | 0.09752 | -0.016 | 12.095
12 | 1.182 | 0.10611 | -0.015 | 11.138
12.5 | 1.177 | 0.115 | -0.014 | 10.239
13 | 1.166 | 0.12507 | -0.014 | 9.323
13.5 | 1.143 | 0.13729 | -0.014 | 8.326
14 | 1.111 | 0.15079 | -0.013 | 7.369
14.5 | 1.071 | 0.16455 | -0.013 | 6.509
15 | 1.023 | 0.18291 | -0.012 | 5.593
15.5 | 0.968 | 0.20452 | -0.012 | 4.731

## 6. Re 50k Mach 0.25 (2)
BIGFOIL.COM POLAR EXPORT
NACA35010.5
NACA35010.5 |  |  |  | Cl Max: | 0.7291 | at alpha= | 5 | deg
XFOIL ncrit=9 |  |  |  | L/D Max: | 20.7548 | at alpha= | 2 | deg
Re: | 50000 |  |  | Cd Min: | 0.25111 | at alpha= | -20 | deg
Mach: | 0.25 |  |  | Cl=0 at alpha= | -1.8513 | deg
|  |  |  | @ Cl=0.1, Cd= | 0.02847
|  |  |  | @ Cl=0.4, Cd= | 0.022736
|  |  |  | @ Cl=0.6, Cd= | 0.029062
alpha (deg) | Cl | Cd | Cm | Cl/Cd
-20 | -0.6616 | 0.25111 | 0.038 | -2.6347
-19.5 | -0.6364 | 0.2385 | 0.0364 | -2.6683
-19 | -0.6181 | 0.23228 | 0.033 | -2.661
-18.5 | -0.6023 | 0.22772 | 0.029 | -2.6449
-18 | -0.596 | 0.22873 | 0.0236 | -2.6057
-17.5 | -0.5719 | 0.21674 | 0.0215 | -2.6386
-17 | -0.5497 | 0.20793 | 0.0195 | -2.6437
-16.5 | -0.5332 | 0.20216 | 0.0163 | -2.6375
-16 | -0.5295 | 0.20193 | 0.0113 | -2.6222
-15.5 | -0.5062 | 0.19119 | 0.0094 | -2.6476
-15 | -0.4853 | 0.1832 | 0.0076 | -2.649
-14.5 | -0.4759 | 0.17905 | 0.0041 | -2.6579
-14 | -0.4854 | 0.18028 | -0.0012 | -2.6925
-13.5 | -0.4433 | 0.16445 | -0.0003 | -2.6957
-13 | -0.4352 | 0.15966 | -0.0032 | -2.7258
-12.5 | -0.4305 | 0.15439 | -0.0064 | -2.7884
-12 | -0.4075 | 0.14588 | -0.007 | -2.7934
-11.5 | -0.427 | 0.14573 | -0.0124 | -2.9301
-11 | -0.3862 | 0.13299 | -0.0107 | -2.904
-10.5 | -0.3988 | 0.13 | -0.0149 | -3.0677
-10 | -0.376 | 0.12144 | -0.0146 | -3.0962
-9.5 | -0.3613 | 0.11414 | -0.015 | -3.1654
-9 | -0.3546 | 0.10795 | -0.0157 | -3.2849
-8.5 | -0.3499 | 0.10199 | -0.0161 | -3.4307
-8 | -0.3508 | 0.09651 | -0.0163 | -3.6349
-7.5 | -0.371 | 0.09241 | -0.0161 | -4.0147
-7 | -0.3577 | 0.0857 | -0.0126 | -4.1739
-6.5 | -0.3773 | 0.08142 | -0.0088 | -4.634
-6 | -0.3768 | 0.07673 | -0.0006 | -4.9107
-5.5 | -0.1732 | 0.06568 | 0.0112 | -2.637
-4.5 | -0.0816 | 0.05282 | 0.0069 | -1.5449
-4 | -0.2284 | 0.05484 | 0.0253 | -4.1648
-3 | -0.3045 | 0.04352 | -0.0164 | -6.9968
-2.5 | -0.1688 | 0.03742 | -0.0309 | -4.511
-2 | -0.0541 | 0.03319 | -0.0401 | -1.63
-1 | 0.3096 | 0.02205 | -0.0759 | 14.0408
-0.5 | 0.372 | 0.02236 | -0.0751 | 16.6369
0 | 0.4211 | 0.02302 | -0.0727 | 18.2928
0.5 | 0.4656 | 0.02395 | -0.0698 | 19.4405
1 | 0.507 | 0.02515 | -0.0668 | 20.159
1.5 | 0.5438 | 0.02674 | -0.0636 | 20.3366
2 | 0.5857 | 0.02822 | -0.0609 | 20.7548
2.5 | 0.6205 | 0.03027 | -0.0578 | 20.4988
3 | 0.6493 | 0.03282 | -0.0545 | 19.7837
3.5 | 0.6786 | 0.03555 | -0.0513 | 19.0886
4 | 0.7048 | 0.03867 | -0.0483 | 18.226
4.5 | 0.7243 | 0.04246 | -0.0452 | 17.0584
5 | 0.7291 | 0.04753 | -0.042 | 15.3398
5.5 | 0.6976 | 0.05527 | -0.0387 | 12.6217
6 | 0.6742 | 0.06261 | -0.0364 | 10.7682
6.5 | 0.6944 | 0.06775 | -0.0356 | 10.2494
7 | 0.5909 | 0.08284 | -0.0408 | 7.133
7.5 | 0.6681 | 0.08359 | -0.0368 | 7.9926

## 7. Re 50k Mach 0.50 (1)
BIGFOIL.COM POLAR EXPORT
NACA35010.5
NACA35010.5 |  |  |  | Cl Max: | 1.225 | at alpha= | 20 | deg
JavaFoil+Calcfoil stall+Eppler ext transition |  |  |  | L/D Max: | 29.236 | at alpha= | 2.5 | deg
Re: | 50000 |  |  | Cd Min: | 0.01945 | at alpha= | 1 | deg
Mach: | 0.5 |  |  | Cl=0 at alpha= | -2.5463 | deg
|  |  |  | @ Cl=0.1, Cd= | 0.038927
|  |  |  | @ Cl=0.4, Cd= | 0.020725
|  |  |  | @ Cl=0.6, Cd= | 0.020993
alpha (deg) | Cl | Cd | Cm | Cl/Cd
-20 | -0.925 | 0.46418 | -0.019 | -1.994
-19.5 | -0.9 | 0.44958 | -0.019 | -2.002
-19 | -0.873 | 0.41664 | -0.019 | -2.096
-18.5 | -0.848 | 0.41172 | -0.019 | -2.059
-18 | -0.822 | 0.40677 | -0.019 | -2.021
-17.5 | -0.795 | 0.4015 | -0.018 | -1.981
-17 | -0.769 | 0.37804 | -0.018 | -2.035
-16.5 | -0.744 | 0.37394 | -0.018 | -1.989
-16 | -0.718 | 0.36912 | -0.018 | -1.945
-15.5 | -0.691 | 0.38261 | -0.018 | -1.806
-15 | -0.665 | 0.36865 | -0.018 | -1.804
-14.5 | -0.639 | 0.36472 | -0.018 | -1.751
-14 | -0.612 | 0.34751 | -0.017 | -1.761
-13.5 | -0.586 | 0.34085 | -0.017 | -1.718
-13 | -0.56 | 0.33668 | -0.018 | -1.662
-12.5 | -0.533 | 0.31134 | -0.017 | -1.711
-12 | -0.506 | 0.30681 | -0.017 | -1.65
-11.5 | -0.48 | 0.30219 | -0.017 | -1.588
-11 | -0.453 | 0.29121 | -0.016 | -1.555
-10.5 | -0.426 | 0.27848 | -0.017 | -1.531
-10 | -0.4 | 0.26891 | -0.016 | -1.486
-9.5 | -0.373 | 0.25421 | -0.016 | -1.467
-9 | -0.346 | 0.24163 | -0.016 | -1.434
-8.5 | -0.32 | 0.22749 | -0.015 | -1.405
-8 | -0.293 | 0.24529 | -0.015 | -1.194
-7.5 | -0.266 | 0.21427 | -0.015 | -1.242
-7 | -0.239 | 0.21069 | -0.015 | -1.136
-6.5 | -0.212 | 0.18214 | -0.014 | -1.166
-6 | -0.186 | 0.1799 | -0.013 | -1.031
-5.5 | -0.235 | 0.08553 | -0.013 | -2.746
-5 | -0.227 | 0.06663 | -0.014 | -3.407
-4.5 | -0.193 | 0.05701 | -0.014 | -3.382
-4 | -0.149 | 0.05131 | -0.015 | -2.899
-3.5 | -0.1 | 0.04782 | -0.015 | -2.092
-3 | -0.049 | 0.04484 | -0.016 | -1.082
-2.5 | 0.005 | 0.04201 | -0.017 | 0.115
-2 | 0.059 | 0.03982 | -0.017 | 1.489
-1.5 | 0.115 | 0.0386 | -0.018 | 2.967
-1 | 0.17 | 0.03828 | -0.019 | 4.45
-0.5 | 0.227 | 0.03744 | -0.021 | 6.061
0 | 0.347 | 0.0205 | -0.039 | 16.911
0.5 | 0.413 | 0.02078 | -0.039 | 19.888
1 | 0.479 | 0.01945 | -0.039 | 24.631
1.5 | 0.543 | 0.02011 | -0.039 | 26.974
2 | 0.603 | 0.02104 | -0.038 | 28.632
2.5 | 0.657 | 0.02247 | -0.038 | 29.236
3 | 0.705 | 0.02469 | -0.037 | 28.562
3.5 | 0.752 | 0.02747 | -0.036 | 27.37
4 | 0.8 | 0.03041 | -0.035 | 26.303
4.5 | 0.85 | 0.0332 | -0.035 | 25.615
5 | 0.902 | 0.03593 | -0.035 | 25.12
5.5 | 0.955 | 0.03842 | -0.035 | 24.863
6 | 1.008 | 0.04136 | -0.035 | 24.369
6.5 | 1.057 | 0.04473 | -0.035 | 23.632
7 | 1.103 | 0.04832 | -0.035 | 22.815
7.5 | 1.142 | 0.05239 | -0.035 | 21.807
8 | 1.175 | 0.0571 | -0.035 | 20.585
8.5 | 1.217 | 0.05953 | -0.036 | 20.438
9 | 1.201 | 0.06827 | -0.036 | 17.586
9.5 | 1.075 | 0.09188 | -0.016 | 11.695
10 | 0.879 | 0.12651 | -0.013 | 6.944
10.5 | 0.701 | 0.20919 | -0.015 | 3.353
11 | 0.728 | 0.23179 | -0.016 | 3.143
11.5 | 0.756 | 0.25744 | -0.019 | 2.937
12 | 0.783 | 0.27724 | -0.02 | 2.825
12.5 | 0.81 | 0.2906 | -0.021 | 2.787
13 | 0.837 | 0.30343 | -0.022 | 2.759
13.5 | 0.865 | 0.34278 | -0.023 | 2.522
14 | 0.892 | 0.34618 | -0.024 | 2.577
14.5 | 0.92 | 0.37847 | -0.025 | 2.43
15 | 0.948 | 0.38201 | -0.026 | 2.481
15.5 | 0.975 | 0.40622 | -0.027 | 2.401
16 | 1.002 | 0.42004 | -0.027 | 2.386
16.5 | 1.03 | 0.44286 | -0.028 | 2.326
17 | 1.058 | 0.46774 | -0.029 | 2.262
17.5 | 1.086 | 0.46281 | -0.03 | 2.348
18 | 1.113 | 0.47011 | -0.03 | 2.367
18.5 | 1.141 | 0.49614 | -0.031 | 2.3
19 | 1.17 | 0.5241 | -0.032 | 2.232
19.5 | 1.196 | 0.51531 | -0.032 | 2.321
20 | 1.225 | 0.52286 | -0.033 | 2.342

## 8. Re 50k Mach 0.50 (2)
BIGFOIL.COM POLAR EXPORT
NACA35010.5
NACA35010.5 |  |  |  | Cl Max: | 1.039 | at alpha= | 20 | deg
XFOIL ncrit=9 |  |  |  | L/D Max: | 16.7392 | at alpha= | 1 | deg
Re: | 50000 |  |  | Cd Min: | 0.28767 | at alpha= | 20 | deg
Mach: | 0.5 |  |  | Cl=0 at alpha= | -2.0177 | deg
|  |  |  | @ Cl=0.1, Cd= | 0.032841
|  |  |  | @ Cl=0.4, Cd= | 0.025557
|  |  |  | @ Cl=0.6, Cd= | 0.074712
alpha (deg) | Cl | Cd | Cm | Cl/Cd
-20 | -0.7092 | 0.26559 | 0.0489 | -2.6703
-19.5 | -0.6912 | 0.26242 | 0.0433 | -2.6339
-18.5 | -0.6457 | 0.24459 | 0.0355 | -2.6399
-18 | -0.6225 | 0.23635 | 0.0319 | -2.6338
-17.5 | -0.6021 | 0.2301 | 0.0276 | -2.6167
-17 | -0.5911 | 0.22987 | 0.0219 | -2.5715
-16.5 | -0.5626 | 0.21677 | 0.0194 | -2.5954
-16 | -0.5384 | 0.20801 | 0.0166 | -2.5883
-15.5 | -0.5231 | 0.20381 | 0.0122 | -2.5666
-15 | -0.5133 | 0.2008 | 0.0076 | -2.5563
-14.5 | -0.4792 | 0.18709 | 0.0064 | -2.5613
-14 | -0.4629 | 0.18144 | 0.0029 | -2.5513
-13.5 | -0.4594 | 0.17926 | -0.0016 | -2.5628
-13 | -0.4248 | 0.16669 | -0.0023 | -2.5484
-12.5 | -0.4308 | 0.1666 | -0.007 | -2.5858
-12 | -0.3921 | 0.15319 | -0.0073 | -2.5596
-11.5 | -0.402 | 0.15246 | -0.0117 | -2.6368
-11 | -0.3641 | 0.14009 | -0.0116 | -2.599
-10.5 | -0.3536 | 0.13378 | -0.0137 | -2.6431
-10 | -0.3529 | 0.12916 | -0.016 | -2.7323
-9.5 | -0.3518 | 0.12451 | -0.0177 | -2.8255
-9 | -0.3289 | 0.11564 | -0.0175 | -2.8442
-8.5 | -0.3085 | 0.10793 | -0.017 | -2.8583
-8 | -0.3097 | 0.1031 | -0.0169 | -3.0039
-7.5 | -0.302 | 0.09708 | -0.0152 | -3.1108
-7 | -0.291 | 0.09105 | -0.0115 | -3.196
-6.5 | -0.2646 | 0.0844 | -0.0057 | -3.1351
-6 | -0.239 | 0.07933 | 0.0032 | -3.0127
-5.5 | -0.0805 | 0.06625 | 0.0014 | -1.2151
-4 | -0.2446 | 0.0633 | 0.0264 | -3.8641
-3 | -0.1948 | 0.04683 | -0.0441 | -4.1597
-2.5 | -0.0846 | 0.04008 | -0.0533 | -2.1108
-2 | 0.0031 | 0.03608 | -0.0564 | 0.08592
-1.5 | 0.0933 | 0.033 | -0.0586 | 2.8273
-1 | 0.1961 | 0.03056 | -0.0621 | 6.4169
-0.5 | 0.4019 | 0.02551 | -0.0808 | 15.7546
0 | 0.4446 | 0.02696 | -0.0766 | 16.4911
0.5 | 0.4757 | 0.02895 | -0.0719 | 16.4318
1 | 0.5154 | 0.03079 | -0.068 | 16.7392
1.5 | 0.5376 | 0.03355 | -0.0631 | 16.0238
2 | 0.5523 | 0.03686 | -0.0579 | 14.9837
2.5 | 0.5652 | 0.04052 | -0.0531 | 13.9487
3 | 0.572 | 0.04472 | -0.0486 | 12.7907
3.5 | 0.5681 | 0.04967 | -0.0443 | 11.4375
4 | 0.5635 | 0.05489 | -0.0407 | 10.266
4.5 | 0.5756 | 0.05979 | -0.0386 | 9.627
5 | 0.5925 | 0.06479 | -0.0372 | 9.1449
5.5 | 0.5801 | 0.07101 | -0.036 | 8.1693
6 | 0.6087 | 0.07633 | -0.0358 | 7.9746
6.5 | 0.6032 | 0.08288 | -0.036 | 7.278
7 | 0.6171 | 0.08975 | -0.0372 | 6.8758
8.5 | 0.612 | 0.11232 | -0.0442 | 5.4487
9 | 0.6172 | 0.11678 | -0.0432 | 5.2852
9.5 | 0.6558 | 0.12447 | -0.0443 | 5.2687
10 | 0.6626 | 0.12972 | -0.0443 | 5.1079
10.5 | 0.6879 | 0.13635 | -0.0448 | 5.0451
11 | 0.7116 | 0.14409 | -0.046 | 4.9386
11.5 | 0.7166 | 0.14909 | -0.0469 | 4.8065
12 | 0.7571 | 0.15919 | -0.0481 | 4.756
12.5 | 0.7615 | 0.16468 | -0.0499 | 4.6241
13 | 0.7708 | 0.17059 | -0.052 | 4.5184
13.5 | 0.8003 | 0.17979 | -0.0535 | 4.4513
14 | 0.8158 | 0.18756 | -0.0561 | 4.3495
14.5 | 0.8281 | 0.19439 | -0.0592 | 4.26
15 | 0.8431 | 0.20166 | -0.0624 | 4.1808
15.5 | 0.8602 | 0.20929 | -0.0657 | 4.1101
16 | 0.8789 | 0.21754 | -0.0692 | 4.0402
16.5 | 0.9001 | 0.22666 | -0.0725 | 3.9711
17 | 0.9228 | 0.23624 | -0.0758 | 3.9062
17.5 | 0.9457 | 0.24578 | -0.079 | 3.8478
18 | 0.9542 | 0.25029 | -0.0848 | 3.8124
18.5 | 0.9763 | 0.26002 | -0.0886 | 3.7547
19 | 1.0012 | 0.2705 | -0.0919 | 3.7013
19.5 | 1.0123 | 0.2753 | -0.098 | 3.6771
20 | 1.039 | 0.28767 | -0.1011 | 3.6118

## 9. Re 100k Mach 0.00 (1)
BIGFOIL.COM POLAR EXPORT
NACA35010.5
NACA35010.5 |  |  |  | Cl Max: | 1.321 | at alpha= | 12 | deg
JavaFoil+Calcfoil stall+Eppler ext transition |  |  |  | L/D Max: | 53.74 | at alpha= | 6 | deg
Re: | 100000 |  |  | Cd Min: | 0.01353 | at alpha= | 1.5 | deg
Mach: | 0 |  |  | Cl=0 at alpha= | -2.5425 | deg
|  |  |  | @ Cl=0.1, Cd= | 0.03474
|  |  |  | @ Cl=0.4, Cd= | 0.014754
|  |  |  | @ Cl=0.6, Cd= | 0.013746
alpha (deg) | Cl | Cd | Cm | Cl/Cd
-17.5 | -0.481 | 0.27391 | -0.01 | -1.757
-17 | -0.495 | 0.25545 | -0.01 | -1.937
-16.5 | -0.508 | 0.23563 | -0.01 | -2.155
-16 | -0.52 | 0.22317 | -0.01 | -2.33
-15.5 | -0.532 | 0.21157 | -0.01 | -2.512
-15 | -0.542 | 0.19369 | -0.01 | -2.798
-14.5 | -0.551 | 0.18083 | -0.01 | -3.048
-14 | -0.559 | 0.16715 | -0.01 | -3.343
-13.5 | -0.565 | 0.15636 | -0.011 | -3.611
-13 | -0.568 | 0.14281 | -0.011 | -3.98
-12.5 | -0.57 | 0.134 | -0.011 | -4.252
-12 | -0.569 | 0.12366 | -0.011 | -4.598
-11.5 | -0.565 | 0.1143 | -0.011 | -4.939
-11 | -0.557 | 0.1063 | -0.011 | -5.244
-10.5 | -0.547 | 0.0982 | -0.011 | -5.572
-10 | -0.534 | 0.09096 | -0.011 | -5.866
-9.5 | -0.517 | 0.08456 | -0.011 | -6.108
-9 | -0.495 | 0.07814 | -0.012 | -6.334
-8.5 | -0.47 | 0.07242 | -0.012 | -6.493
-8 | -0.443 | 0.06702 | -0.012 | -6.602
-7.5 | -0.412 | 0.06239 | -0.012 | -6.603
-7 | -0.379 | 0.0578 | -0.012 | -6.551
-6.5 | -0.343 | 0.05428 | -0.012 | -6.318
-6 | -0.305 | 0.05076 | -0.013 | -6.007
-5.5 | -0.265 | 0.04749 | -0.013 | -5.577
-5 | -0.223 | 0.0449 | -0.013 | -4.967
-4.5 | -0.18 | 0.04238 | -0.014 | -4.239
-4 | -0.135 | 0.04066 | -0.014 | -3.319
-3.5 | -0.089 | 0.03888 | -0.014 | -2.297
-3 | -0.043 | 0.03861 | -0.015 | -1.11
-2.5 | 0.004 | 0.03741 | -0.016 | 0.113
-2 | 0.052 | 0.03616 | -0.017 | 1.435
-1.5 | 0.1 | 0.03474 | -0.018 | 2.889
-1 | 0.183 | 0.01717 | -0.033 | 10.674
-0.5 | 0.243 | 0.01717 | -0.033 | 14.153
0 | 0.302 | 0.01711 | -0.034 | 17.664
0.5 | 0.361 | 0.0166 | -0.034 | 21.782
1 | 0.421 | 0.01376 | -0.034 | 30.565
1.5 | 0.479 | 0.01353 | -0.034 | 35.437
2 | 0.538 | 0.01388 | -0.034 | 38.774
2.5 | 0.597 | 0.01375 | -0.035 | 43.393
3 | 0.655 | 0.01367 | -0.035 | 47.895
3.5 | 0.712 | 0.01515 | -0.035 | 47.009
4 | 0.77 | 0.01563 | -0.035 | 49.224
4.5 | 0.826 | 0.01628 | -0.035 | 50.732
5 | 0.881 | 0.01688 | -0.036 | 52.209
5.5 | 0.935 | 0.01757 | -0.036 | 53.231
6 | 0.987 | 0.01837 | -0.036 | 53.74
6.5 | 1.036 | 0.01935 | -0.036 | 53.516
7 | 1.08 | 0.02058 | -0.036 | 52.477
7.5 | 1.12 | 0.02226 | -0.036 | 50.329
8 | 1.157 | 0.02428 | -0.036 | 47.641
8.5 | 1.189 | 0.02675 | -0.035 | 44.461
9 | 1.22 | 0.02963 | -0.035 | 41.167
9.5 | 1.249 | 0.03286 | -0.035 | 38.014
10 | 1.278 | 0.03854 | -0.035 | 33.162
10.5 | 1.296 | 0.04284 | -0.035 | 30.257
11 | 1.31 | 0.04773 | -0.034 | 27.451
11.5 | 1.32 | 0.05318 | -0.034 | 24.816
12 | 1.321 | 0.05991 | -0.034 | 22.055
12.5 | 1.216 | 0.09611 | -0.018 | 12.657
13 | 1.223 | 0.10273 | -0.016 | 11.902
13.5 | 1.223 | 0.10979 | -0.016 | 11.141
14 | 1.219 | 0.11751 | -0.015 | 10.375
14.5 | 1.211 | 0.12556 | -0.015 | 9.645
15 | 1.199 | 0.13381 | -0.014 | 8.958
15.5 | 1.183 | 0.14366 | -0.014 | 8.232
16 | 1.163 | 0.15401 | -0.014 | 7.552
16.5 | 1.14 | 0.16464 | -0.014 | 6.926
17 | 1.115 | 0.17515 | -0.014 | 6.366

## 10. Re 100k Mach 0.00 (2)
BIGFOIL.COM POLAR EXPORT
NACA35010.5
NACA35010.5 |  |  |  | Cl Max: | 1.3494 | at alpha= | 11.5 | deg
XFOIL ncrit=9 |  |  |  | L/D Max: | 43.2312 | at alpha= | 11 | deg
Re: | 100000 |  |  | Cd Min: | 0.23662 | at alpha= | -20 | deg
Mach: | 0 |  |  | Cl=0 at alpha= | -2.5806 | deg
|  |  |  | @ Cl=0.1, Cd= | 0.019853
|  |  |  | @ Cl=0.4, Cd= | 0.014105
|  |  |  | @ Cl=0.6, Cd= | 0.016594
alpha (deg) | Cl | Cd | Cm | Cl/Cd
-20 | -0.6339 | 0.23662 | 0.0372 | -2.679
-19.5 | -0.6181 | 0.23155 | 0.0331 | -2.6694
-19 | -0.6088 | 0.22998 | 0.0276 | -2.6472
-18.5 | -0.5879 | 0.22016 | 0.0256 | -2.6703
-18 | -0.569 | 0.21286 | 0.0235 | -2.6731
-17.5 | -0.5524 | 0.20682 | 0.0205 | -2.6709
-17 | -0.5374 | 0.20125 | 0.0169 | -2.6703
-16.5 | -0.5328 | 0.19973 | 0.0114 | -2.6676
-16 | -0.5098 | 0.18904 | 0.0102 | -2.6968
-15.5 | -0.492 | 0.1822 | 0.0083 | -2.7003
-15 | -0.4772 | 0.17602 | 0.0057 | -2.7111
-14.5 | -0.4672 | 0.17091 | 0.002 | -2.7336
-14 | -0.4718 | 0.16913 | -0.0037 | -2.7896
-13.5 | -0.4459 | 0.15783 | -0.0038 | -2.8252
-13 | -0.4271 | 0.15047 | -0.0046 | -2.8384
-12.5 | -0.4163 | 0.14448 | -0.0072 | -2.8814
-12 | -0.4255 | 0.14183 | -0.0135 | -3.0001
-11.5 | -0.4142 | 0.13315 | -0.0153 | -3.1108
-11 | -0.3884 | 0.12468 | -0.014 | -3.1152
-10.5 | -0.3788 | 0.11847 | -0.0158 | -3.1974
-10 | -0.3888 | 0.11419 | -0.0218 | -3.4049
-9.5 | -0.4125 | 0.11027 | -0.0299 | -3.7408
-9 | -0.3629 | 0.09927 | -0.022 | -3.6557
-8.5 | -0.3658 | 0.09362 | -0.0248 | -3.9073
-8 | -0.4038 | 0.0895 | -0.0316 | -4.5117
-7.5 | -0.3991 | 0.08112 | -0.0302 | -4.9199
-7 | -0.3878 | 0.07521 | -0.027 | -5.1562
-6.5 | -0.4029 | 0.07139 | -0.0284 | -5.6436
-6 | -0.4006 | 0.0641 | -0.0249 | -6.2496
-5.5 | -0.3952 | 0.05937 | -0.0204 | -6.6566
-5 | -0.3953 | 0.05476 | -0.017 | -7.2188
-4.5 | -0.3562 | 0.04913 | -0.0197 | -7.2502
-4 | -0.2709 | 0.04213 | -0.0296 | -6.4301
-3 | -0.0749 | 0.02717 | -0.0425 | -2.7567
-2.5 | 0.0144 | 0.02282 | -0.0466 | 0.63103
-2 | 0.0913 | 0.02016 | -0.0483 | 4.5288
-1.5 | 0.1543 | 0.01794 | -0.0479 | 8.6009
-0.5 | 0.3736 | 0.01386 | -0.0643 | 26.9553
0 | 0.4167 | 0.01426 | -0.0616 | 29.2216
0.5 | 0.4601 | 0.01472 | -0.0592 | 31.2568
1 | 0.5041 | 0.01525 | -0.057 | 33.0557
1.5 | 0.5487 | 0.01584 | -0.0548 | 34.6402
2 | 0.5942 | 0.0165 | -0.0528 | 36.0121
2.5 | 0.6394 | 0.01723 | -0.0508 | 37.1097
3 | 0.6843 | 0.01802 | -0.0488 | 37.9745
3.5 | 0.7295 | 0.01887 | -0.0468 | 38.6592
4 | 0.7748 | 0.01978 | -0.0449 | 39.1709
4.5 | 0.8205 | 0.02074 | -0.0431 | 39.5612
5 | 0.8655 | 0.02176 | -0.0412 | 39.7748
5.5 | 0.9089 | 0.02286 | -0.0391 | 39.7594
6 | 0.9515 | 0.02407 | -0.037 | 39.5305
6.5 | 0.9935 | 0.02536 | -0.0348 | 39.1759
7 | 1.0351 | 0.02668 | -0.0327 | 38.7969
7.5 | 1.0763 | 0.02801 | -0.0304 | 38.4256
8 | 1.1172 | 0.02928 | -0.0282 | 38.1557
8.5 | 1.1579 | 0.03038 | -0.0258 | 38.1139
9 | 1.2 | 0.03107 | -0.0235 | 38.6225
9.5 | 1.248 | 0.03087 | -0.0217 | 40.4276
10 | 1.2798 | 0.03123 | -0.0179 | 40.9798
10.5 | 1.3217 | 0.03059 | -0.0152 | 43.2069
11 | 1.3406 | 0.03101 | -0.0098 | 43.2312
11.5 | 1.3494 | 0.03178 | -0.0035 | 42.4607
12 | 1.337 | 0.03365 | 0.0048 | 39.7325
12.5 | 1.3143 | 0.03753 | 0.0109 | 35.02
13 | 1.2881 | 0.04346 | 0.0138 | 29.6387
13.5 | 1.2674 | 0.05037 | 0.0145 | 25.1618
14 | 1.2535 | 0.05735 | 0.0143 | 21.857
14.5 | 1.2471 | 0.06391 | 0.0141 | 19.5134
15 | 1.2493 | 0.06979 | 0.0144 | 17.9008
15.5 | 1.2428 | 0.07715 | 0.0131 | 16.1089
16 | 1.2375 | 0.08487 | 0.0117 | 14.5811
16.5 | 1.2041 | 0.09703 | 0.0062 | 12.4096

## 11. Re 100k Mach 0.10 (1)
BIGFOIL.COM POLAR EXPORT
NACA35010.5
NACA35010.5 |  |  |  | Cl Max: | 1.317 | at alpha= | 11.5 | deg
JavaFoil+Calcfoil stall+Eppler ext transition |  |  |  | L/D Max: | 53.527 | at alpha= | 6 | deg
Re: | 100000 |  |  | Cd Min: | 0.01357 | at alpha= | 1.5 | deg
Mach: | 0.1 |  |  | Cl=0 at alpha= | -2.5425 | deg
|  |  |  | @ Cl=0.1, Cd= | 0.034839
|  |  |  | @ Cl=0.4, Cd= | 0.014885
|  |  |  | @ Cl=0.6, Cd= | 0.013799
alpha (deg) | Cl | Cd | Cm | Cl/Cd
-17 | -0.451 | 0.27589 | -0.01 | -1.636
-16.5 | -0.467 | 0.25111 | -0.01 | -1.86
-16 | -0.482 | 0.23977 | -0.01 | -2.01
-15.5 | -0.496 | 0.22008 | -0.01 | -2.255
-15 | -0.51 | 0.20578 | -0.01 | -2.477
-14.5 | -0.522 | 0.1901 | -0.01 | -2.744
-14 | -0.532 | 0.17832 | -0.011 | -2.985
-13.5 | -0.541 | 0.1628 | -0.011 | -3.324
-13 | -0.548 | 0.15021 | -0.011 | -3.647
-12.5 | -0.552 | 0.14063 | -0.011 | -3.925
-12 | -0.553 | 0.12675 | -0.011 | -4.367
-11.5 | -0.552 | 0.1195 | -0.011 | -4.62
-11 | -0.547 | 0.10777 | -0.011 | -5.079
-10.5 | -0.539 | 0.10114 | -0.011 | -5.331
-10 | -0.527 | 0.09242 | -0.011 | -5.708
-9.5 | -0.512 | 0.08571 | -0.011 | -5.975
-9 | -0.492 | 0.07905 | -0.012 | -6.222
-8.5 | -0.468 | 0.0737 | -0.012 | -6.353
-8 | -0.441 | 0.06765 | -0.012 | -6.526
-7.5 | -0.412 | 0.06315 | -0.012 | -6.518
-7 | -0.379 | 0.05838 | -0.012 | -6.489
-6.5 | -0.343 | 0.05446 | -0.013 | -6.306
-6 | -0.306 | 0.05087 | -0.013 | -6.007
-5.5 | -0.266 | 0.04776 | -0.013 | -5.561
-5 | -0.224 | 0.04504 | -0.013 | -4.969
-4.5 | -0.18 | 0.04255 | -0.014 | -4.238
-4 | -0.136 | 0.04076 | -0.014 | -3.325
-3.5 | -0.09 | 0.03903 | -0.015 | -2.298
-3 | -0.043 | 0.03869 | -0.015 | -1.113
-2.5 | 0.004 | 0.03745 | -0.016 | 0.113
-2 | 0.052 | 0.03623 | -0.017 | 1.439
-1.5 | 0.101 | 0.03481 | -0.018 | 2.896
-1 | 0.184 | 0.01718 | -0.033 | 10.722
-0.5 | 0.244 | 0.01718 | -0.034 | 14.214
0 | 0.304 | 0.01716 | -0.034 | 17.708
0.5 | 0.363 | 0.01663 | -0.034 | 21.848
1 | 0.423 | 0.0138 | -0.034 | 30.628
1.5 | 0.482 | 0.01357 | -0.034 | 35.496
2 | 0.541 | 0.01393 | -0.035 | 38.814
2.5 | 0.599 | 0.0138 | -0.035 | 43.424
3 | 0.658 | 0.01372 | -0.035 | 47.946
3.5 | 0.716 | 0.01522 | -0.035 | 47.036
4 | 0.773 | 0.0157 | -0.035 | 49.232
4.5 | 0.83 | 0.01625 | -0.036 | 51.051
5 | 0.885 | 0.01698 | -0.036 | 52.141
5.5 | 0.939 | 0.01768 | -0.036 | 53.107
6 | 0.991 | 0.01852 | -0.036 | 53.527
6.5 | 1.039 | 0.01954 | -0.036 | 53.194
7 | 1.083 | 0.02083 | -0.036 | 52.015
7.5 | 1.123 | 0.0226 | -0.036 | 49.692
8 | 1.159 | 0.02472 | -0.036 | 46.886
8.5 | 1.191 | 0.0273 | -0.035 | 43.643
9 | 1.221 | 0.03026 | -0.035 | 40.365
9.5 | 1.251 | 0.03359 | -0.035 | 37.23
10 | 1.279 | 0.03937 | -0.035 | 32.477
10.5 | 1.296 | 0.04379 | -0.035 | 29.593
11 | 1.309 | 0.04873 | -0.034 | 26.86
11.5 | 1.317 | 0.05434 | -0.034 | 24.242
12 | 1.316 | 0.06172 | -0.033 | 21.316
12.5 | 1.213 | 0.09698 | -0.017 | 12.503
13 | 1.217 | 0.10374 | -0.016 | 11.734
13.5 | 1.215 | 0.1111 | -0.016 | 10.938
14 | 1.208 | 0.11871 | -0.015 | 10.179
14.5 | 1.197 | 0.12699 | -0.014 | 9.423
15 | 1.181 | 0.13642 | -0.014 | 8.654
15.5 | 1.161 | 0.14663 | -0.014 | 7.916
16 | 1.137 | 0.1565 | -0.014 | 7.264
16.5 | 1.11 | 0.16757 | -0.013 | 6.623

## 12. Re 100k Mach 0.10 (2)
BIGFOIL.COM POLAR EXPORT
NACA35010.5
NACA35010.5 |  |  |  | Cl Max: | 1.3461 | at alpha= | 11.5 | deg
XFOIL ncrit=9 |  |  |  | L/D Max: | 42.7788 | at alpha= | 11 | deg
Re: | 100000 |  |  | Cd Min: | 0.23731 | at alpha= | -20 | deg
Mach: | 0.1 |  |  | Cl=0 at alpha= | -2.6012 | deg
|  |  |  | @ Cl=0.1, Cd= | 0.019985
|  |  |  | @ Cl=0.4, Cd= | 0.014165
|  |  |  | @ Cl=0.6, Cd= | 0.016666
alpha (deg) | Cl | Cd | Cm | Cl/Cd
-20 | -0.6358 | 0.23731 | 0.0375 | -2.6792
-19.5 | -0.6201 | 0.2324 | 0.0333 | -2.6682
-19 | -0.6113 | 0.23117 | 0.0277 | -2.6444
-18.5 | -0.5886 | 0.2204 | 0.0261 | -2.6706
-18 | -0.57 | 0.21338 | 0.0237 | -2.6713
-17.5 | -0.5533 | 0.20734 | 0.0207 | -2.6686
-17 | -0.5385 | 0.20189 | 0.017 | -2.6673
-16.5 | -0.5348 | 0.2008 | 0.0113 | -2.6633
-16 | -0.5095 | 0.18931 | 0.0106 | -2.6914
-15.5 | -0.4921 | 0.18261 | 0.0085 | -2.6948
-15 | -0.4772 | 0.17645 | 0.0057 | -2.7044
-14.5 | -0.4681 | 0.17167 | 0.0018 | -2.7267
-14 | -0.4732 | 0.17004 | -0.0039 | -2.7829
-13.5 | -0.4437 | 0.15792 | -0.0035 | -2.8097
-13 | -0.4261 | 0.15084 | -0.0046 | -2.8248
-12.5 | -0.4158 | 0.14494 | -0.0073 | -2.8688
-12 | -0.4266 | 0.14267 | -0.0138 | -2.9901
-11.5 | -0.4076 | 0.13273 | -0.0143 | -3.0709
-11 | -0.3863 | 0.12503 | -0.0139 | -3.0897
-10.5 | -0.3772 | 0.11886 | -0.0159 | -3.1735
-10 | -0.3898 | 0.11498 | -0.0224 | -3.3902
-9 | -0.36 | 0.09966 | -0.0219 | -3.6123
-8.5 | -0.3656 | 0.09421 | -0.0254 | -3.8807
-8 | -0.4052 | 0.09036 | -0.0322 | -4.4843
-7.5 | -0.3904 | 0.08146 | -0.0291 | -4.7925
-7 | -0.384 | 0.07572 | -0.0268 | -5.0713
-6.5 | -0.4055 | 0.07269 | -0.0288 | -5.5785
-5.5 | -0.3948 | 0.05991 | -0.0204 | -6.5899
-5 | -0.396 | 0.05527 | -0.017 | -7.1648
-4.5 | -0.3534 | 0.0494 | -0.0204 | -7.1538
-4 | -0.2681 | 0.04286 | -0.0308 | -6.2552
-3.5 | -0.1911 | 0.0359 | -0.0374 | -5.3231
-3 | -0.0709 | 0.02722 | -0.0435 | -2.6047
-2.5 | 0.018 | 0.02286 | -0.0474 | 0.7874
-2 | 0.0933 | 0.02022 | -0.0488 | 4.6142
-1.5 | 0.1548 | 0.01806 | -0.048 | 8.5714
-1 | 0.206 | 0.0168 | -0.0456 | 12.2619
-0.5 | 0.3759 | 0.01394 | -0.0645 | 26.9656
0 | 0.4188 | 0.01434 | -0.0619 | 29.205
0.5 | 0.4628 | 0.01481 | -0.0594 | 31.2492
1 | 0.5067 | 0.01534 | -0.0571 | 33.0313
1.5 | 0.5518 | 0.01594 | -0.055 | 34.6173
2 | 0.5972 | 0.01662 | -0.0529 | 35.9326
2.5 | 0.642 | 0.01736 | -0.0508 | 36.9816
3 | 0.6871 | 0.01816 | -0.0488 | 37.8359
3.5 | 0.7324 | 0.01903 | -0.0468 | 38.4866
4 | 0.7777 | 0.01997 | -0.0448 | 38.9434
4.5 | 0.823 | 0.02097 | -0.0429 | 39.2465
5 | 0.8686 | 0.02201 | -0.041 | 39.4639
5.5 | 0.9142 | 0.02309 | -0.0391 | 39.5929
6 | 0.9568 | 0.02429 | -0.0369 | 39.3907
6.5 | 0.9986 | 0.0256 | -0.0347 | 39.0078
7 | 1.04 | 0.02696 | -0.0324 | 38.5757
7.5 | 1.0808 | 0.02833 | -0.03 | 38.1504
8 | 1.1214 | 0.02964 | -0.0276 | 37.834
8.5 | 1.1625 | 0.03073 | -0.0252 | 37.8295
9 | 1.2065 | 0.03132 | -0.023 | 38.5217
9.5 | 1.2492 | 0.03149 | -0.0204 | 39.6697
10 | 1.2831 | 0.03159 | -0.0167 | 40.6173
10.5 | 1.3179 | 0.03136 | -0.0131 | 42.0249
11 | 1.3424 | 0.03138 | -0.0082 | 42.7788
11.5 | 1.3461 | 0.03237 | -0.0012 | 41.5848
12 | 1.3291 | 0.03464 | 0.0071 | 38.3689
12.5 | 1.3049 | 0.03902 | 0.0125 | 33.4418
13 | 1.2805 | 0.04512 | 0.0147 | 28.3799
13.5 | 1.2589 | 0.05245 | 0.0148 | 24.0019
14 | 1.2453 | 0.05957 | 0.0144 | 20.9048
14.5 | 1.2385 | 0.06633 | 0.014 | 18.6718
15 | 1.2396 | 0.07246 | 0.014 | 17.1074
15.5 | 1.2264 | 0.08096 | 0.0118 | 15.1482
16 | 1.2237 | 0.08843 | 0.0106 | 13.8381
16.5 | 1.1837 | 0.10199 | 0.0038 | 11.606

## 13. Re 100k Mach 0.25 (1)
BIGFOIL.COM POLAR EXPORT
NACA35010.5
NACA35010.5 |  |  |  | Cl Max: | 1.295 | at alpha= | 11 | deg
JavaFoil+Calcfoil stall+Eppler ext transition |  |  |  | L/D Max: | 52.21 | at alpha= | 5.5 | deg
Re: | 100000 |  |  | Cd Min: | 0.0135 | at alpha= | 1 | deg
Mach: | 0.25 |  |  | Cl=0 at alpha= | -2.5417 | deg
|  |  |  | @ Cl=0.1, Cd= | 0.034849
|  |  |  | @ Cl=0.4, Cd= | 0.015412
|  |  |  | @ Cl=0.6, Cd= | 0.013615
alpha (deg) | Cl | Cd | Cm | Cl/Cd
-15 | -0.184 | 0.3472 | -0.011 | -0.531
-14.5 | -0.239 | 0.30267 | -0.011 | -0.791
-14 | -0.285 | 0.26504 | -0.011 | -1.076
-13.5 | -0.326 | 0.23074 | -0.011 | -1.411
-13 | -0.362 | 0.20849 | -0.011 | -1.734
-12.5 | -0.393 | 0.1836 | -0.011 | -2.142
-12 | -0.42 | 0.16941 | -0.011 | -2.48
-11.5 | -0.442 | 0.1473 | -0.011 | -3.001
-11 | -0.459 | 0.13233 | -0.011 | -3.466
-10.5 | -0.469 | 0.12075 | -0.011 | -3.888
-10 | -0.474 | 0.10726 | -0.011 | -4.422
-9.5 | -0.473 | 0.09776 | -0.011 | -4.839
-9 | -0.464 | 0.08806 | -0.012 | -5.268
-8.5 | -0.449 | 0.07986 | -0.012 | -5.628
-8 | -0.43 | 0.07332 | -0.012 | -5.864
-7.5 | -0.406 | 0.06712 | -0.012 | -6.043
-7 | -0.377 | 0.06151 | -0.012 | -6.128
-6.5 | -0.344 | 0.05657 | -0.013 | -6.088
-6 | -0.308 | 0.05274 | -0.013 | -5.846
-5.5 | -0.269 | 0.04913 | -0.013 | -5.482
-5 | -0.228 | 0.04614 | -0.014 | -4.936
-4.5 | -0.184 | 0.04331 | -0.014 | -4.249
-4 | -0.139 | 0.04143 | -0.014 | -3.345
-3.5 | -0.092 | 0.0396 | -0.015 | -2.319
-3 | -0.044 | 0.03919 | -0.015 | -1.126
-2.5 | 0.004 | 0.03782 | -0.016 | 0.115
-2 | 0.053 | 0.03608 | -0.017 | 1.482
-1.5 | 0.103 | 0.03477 | -0.018 | 2.972
-1 | 0.189 | 0.01749 | -0.034 | 10.818
-0.5 | 0.251 | 0.01744 | -0.034 | 14.385
0 | 0.312 | 0.01693 | -0.035 | 18.434
0.5 | 0.373 | 0.01693 | -0.035 | 22.042
1 | 0.434 | 0.0135 | -0.035 | 32.157
1.5 | 0.495 | 0.01382 | -0.035 | 35.795
2 | 0.555 | 0.01369 | -0.035 | 40.556
2.5 | 0.615 | 0.01359 | -0.036 | 45.263
3 | 0.675 | 0.01509 | -0.036 | 44.738
3.5 | 0.734 | 0.01557 | -0.036 | 47.151
4 | 0.793 | 0.01611 | -0.036 | 49.194
4.5 | 0.85 | 0.01673 | -0.036 | 50.809
5 | 0.906 | 0.01755 | -0.037 | 51.628
5.5 | 0.96 | 0.01838 | -0.037 | 52.21
6 | 1.011 | 0.0194 | -0.037 | 52.096
6.5 | 1.057 | 0.02071 | -0.037 | 51.054
7 | 1.099 | 0.02242 | -0.036 | 49.013
7.5 | 1.136 | 0.02461 | -0.036 | 46.17
8 | 1.17 | 0.02739 | -0.036 | 42.716
8.5 | 1.201 | 0.0305 | -0.036 | 39.381
9 | 1.23 | 0.03391 | -0.035 | 36.266
9.5 | 1.263 | 0.03947 | -0.036 | 31.998
10 | 1.28 | 0.04422 | -0.035 | 28.944
10.5 | 1.291 | 0.04939 | -0.035 | 26.137
11 | 1.295 | 0.05528 | -0.035 | 23.428
11.5 | 1.282 | 0.06468 | -0.033 | 19.819
12 | 1.183 | 0.09522 | -0.017 | 12.427
12.5 | 1.178 | 0.1026 | -0.016 | 11.483
13 | 1.167 | 0.1111 | -0.015 | 10.5
13.5 | 1.143 | 0.12083 | -0.014 | 9.462
14 | 1.111 | 0.13064 | -0.014 | 8.507
14.5 | 1.071 | 0.14305 | -0.013 | 7.488
15 | 1.023 | 0.15679 | -0.013 | 6.525
15.5 | 0.968 | 0.17222 | -0.013 | 5.619
16 | 0.906 | 0.19114 | -0.012 | 4.739

## 14. Re 100k Mach 0.25 (2)
BIGFOIL.COM POLAR EXPORT
NACA35010.5
NACA35010.5 |  |  |  | Cl Max: | 1.3236 | at alpha= | 11 | deg
XFOIL ncrit=9 |  |  |  | L/D Max: | 38.2796 | at alpha= | 4.5 | deg
Re: | 100000 |  |  | Cd Min: | 0.24142 | at alpha= | -20 | deg
Mach: | 0.25 |  |  | Cl=0 at alpha= | -2.6731 | deg
|  |  |  | @ Cl=0.1, Cd= | 0.020595
|  |  |  | @ Cl=0.4, Cd= | 0.014487
|  |  |  | @ Cl=0.6, Cd= | 0.017012
alpha (deg) | Cl | Cd | Cm | Cl/Cd
-20 | -0.6466 | 0.24142 | 0.0391 | -2.6783
-19.5 | -0.6322 | 0.23796 | 0.034 | -2.6567
-19 | -0.6173 | 0.23258 | 0.0298 | -2.6541
-18.5 | -0.5947 | 0.22284 | 0.0281 | -2.6687
-18 | -0.5764 | 0.21641 | 0.0251 | -2.6635
-17.5 | -0.5592 | 0.21033 | 0.0217 | -2.6587
-17 | -0.5465 | 0.20642 | 0.0169 | -2.6475
-16 | -0.5103 | 0.19134 | 0.0118 | -2.667
-15.5 | -0.4933 | 0.18496 | 0.0092 | -2.6671
-15 | -0.4785 | 0.17898 | 0.006 | -2.6735
-14.5 | -0.4757 | 0.17658 | 0.0007 | -2.694
-14 | -0.4804 | 0.17484 | -0.005 | -2.7477
-13.5 | -0.4367 | 0.15934 | -0.0024 | -2.7407
-13 | -0.422 | 0.1529 | -0.0045 | -2.76
-12.5 | -0.4173 | 0.14843 | -0.0086 | -2.8114
-12 | -0.4315 | 0.14702 | -0.0156 | -2.935
-11.5 | -0.3908 | 0.1335 | -0.0122 | -2.9273
-11 | -0.3772 | 0.12692 | -0.0137 | -2.972
-10.5 | -0.3726 | 0.12142 | -0.017 | -3.0687
-10 | -0.3941 | 0.11909 | -0.0251 | -3.3093
-9.5 | -0.3558 | 0.10766 | -0.0205 | -3.3048
-9 | -0.3481 | 0.10174 | -0.022 | -3.4215
-8.5 | -0.3731 | 0.09816 | -0.0294 | -3.8009
-8 | -0.3616 | 0.08958 | -0.0282 | -4.0366
-7.5 | -0.3517 | 0.08347 | -0.0262 | -4.2135
-7 | -0.3695 | 0.0783 | -0.0272 | -4.719
-6.5 | -0.4016 | 0.07473 | -0.0295 | -5.374
-6 | -0.3857 | 0.06704 | -0.024 | -5.7533
-5.5 | -0.4015 | 0.06547 | -0.0217 | -6.1326
-5 | -0.3987 | 0.05802 | -0.0164 | -6.8718
-4.5 | -0.3329 | 0.0515 | -0.0265 | -6.4641
-4 | -0.2503 | 0.04295 | -0.0357 | -5.8277
-3 | -0.0542 | 0.0277 | -0.0481 | -1.9567
-2.5 | 0.0287 | 0.02354 | -0.0502 | 1.2192
-2 | 0.0988 | 0.02063 | -0.0503 | 4.7891
-1.5 | 0.1596 | 0.01884 | -0.0488 | 8.4713
-0.5 | 0.3866 | 0.01436 | -0.0658 | 26.922
0 | 0.431 | 0.01478 | -0.0631 | 29.161
0.5 | 0.4763 | 0.01527 | -0.0606 | 31.1919
1 | 0.5213 | 0.01586 | -0.0582 | 32.8689
1.5 | 0.5671 | 0.0165 | -0.0559 | 34.3697
2 | 0.6134 | 0.01722 | -0.0536 | 35.6214
2.5 | 0.66 | 0.01802 | -0.0514 | 36.626
3 | 0.7066 | 0.0189 | -0.0493 | 37.3862
3.5 | 0.7528 | 0.01985 | -0.0471 | 37.9244
4 | 0.7983 | 0.0209 | -0.0448 | 38.1962
4.5 | 0.8433 | 0.02203 | -0.0425 | 38.2796
5 | 0.8873 | 0.02328 | -0.04 | 38.1143
5.5 | 0.9302 | 0.02466 | -0.0375 | 37.721
6 | 0.9725 | 0.02612 | -0.0349 | 37.232
6.5 | 1.0137 | 0.02769 | -0.0322 | 36.6089
7 | 1.0543 | 0.0293 | -0.0294 | 35.9829
7.5 | 1.0938 | 0.03094 | -0.0265 | 35.3523
8 | 1.132 | 0.03255 | -0.0235 | 34.7773
8.5 | 1.1692 | 0.03401 | -0.0202 | 34.3781
9 | 1.2098 | 0.0348 | -0.017 | 34.7644
9.5 | 1.2635 | 0.03408 | -0.0145 | 37.0745
10 | 1.289 | 0.03451 | -0.0092 | 37.3515
10.5 | 1.3154 | 0.03439 | -0.0038 | 38.2495
11 | 1.3236 | 0.03488 | 0.0034 | 37.9472
11.5 | 1.3112 | 0.03687 | 0.011 | 35.5628
12 | 1.2884 | 0.04117 | 0.0156 | 31.2946
12.5 | 1.2607 | 0.04788 | 0.0168 | 26.3304
13 | 1.2354 | 0.05584 | 0.016 | 22.1239
13.5 | 1.2135 | 0.06432 | 0.0143 | 18.8666
14 | 1.1973 | 0.07262 | 0.0126 | 16.4872
14.5 | 1.1876 | 0.08047 | 0.0111 | 14.7583
15 | 1.154 | 0.09286 | 0.0056 | 12.4273
15.5 | 1.015 | 0.12816 | -0.0157 | 7.9198
16 | 0.9724 | 0.14732 | -0.0254 | 6.6006

## 15. Re 100k Mach 0.50 (1)
BIGFOIL.COM POLAR EXPORT
NACA35010.5
NACA35010.5 |  |  |  | Cl Max: | 1.232 | at alpha= | 8.5 | deg
JavaFoil+Calcfoil stall+Eppler ext transition |  |  |  | L/D Max: | 47.167 | at alpha= | 4 | deg
Re: | 100000 |  |  | Cd Min: | 0.0144 | at alpha= | 1 | deg
Mach: | 0.5 |  |  | Cl=0 at alpha= | -2.5463 | deg
|  |  |  | @ Cl=0.1, Cd= | 0.036283
|  |  |  | @ Cl=0.4, Cd= | 0.017
|  |  |  | @ Cl=0.6, Cd= | 0.015209
alpha (deg) | Cl | Cd | Cm | Cl/Cd
-20 | -0.925 | 0.36001 | -0.019 | -2.571
-19.5 | -0.9 | 0.34835 | -0.019 | -2.584
-19 | -0.873 | 0.34313 | -0.019 | -2.545
-18.5 | -0.848 | 0.33833 | -0.019 | -2.506
-18 | -0.822 | 0.33357 | -0.019 | -2.465
-17.5 | -0.795 | 0.30747 | -0.018 | -2.587
-17 | -0.77 | 0.30904 | -0.018 | -2.49
-16.5 | -0.744 | 0.30484 | -0.018 | -2.44
-16 | -0.718 | 0.30024 | -0.018 | -2.391
-15.5 | -0.691 | 0.28997 | -0.018 | -2.383
-15 | -0.665 | 0.27901 | -0.018 | -2.383
-14.5 | -0.639 | 0.27527 | -0.018 | -2.321
-14 | -0.612 | 0.26229 | -0.017 | -2.333
-13.5 | -0.586 | 0.25645 | -0.017 | -2.284
-13 | -0.56 | 0.25244 | -0.018 | -2.216
-12.5 | -0.533 | 0.23393 | -0.017 | -2.277
-12 | -0.506 | 0.22973 | -0.017 | -2.204
-11.5 | -0.48 | 0.22553 | -0.017 | -2.128
-11 | -0.453 | 0.23038 | -0.017 | -1.966
-10.5 | -0.426 | 0.2196 | -0.017 | -1.942
-10 | -0.4 | 0.20833 | -0.016 | -1.918
-9.5 | -0.373 | 0.19999 | -0.016 | -1.865
-9 | -0.346 | 0.18961 | -0.016 | -1.827
-8.5 | -0.32 | 0.17784 | -0.015 | -1.797
-8 | -0.293 | 0.17829 | -0.016 | -1.643
-7.5 | -0.266 | 0.16463 | -0.015 | -1.616
-7 | -0.239 | 0.16175 | -0.015 | -1.48
-6.5 | -0.212 | 0.14016 | -0.014 | -1.516
-6 | -0.186 | 0.13602 | -0.013 | -1.364
-5.5 | -0.235 | 0.07118 | -0.013 | -3.299
-5 | -0.227 | 0.05736 | -0.014 | -3.958
-4.5 | -0.193 | 0.04988 | -0.014 | -3.865
-4 | -0.149 | 0.04587 | -0.015 | -3.243
-3.5 | -0.1 | 0.04328 | -0.016 | -2.313
-3 | -0.049 | 0.04096 | -0.016 | -1.185
-2.5 | 0.005 | 0.0391 | -0.017 | 0.123
-2 | 0.059 | 0.03711 | -0.018 | 1.599
-1.5 | 0.115 | 0.03598 | -0.019 | 3.188
-1 | 0.171 | 0.03479 | -0.021 | 4.914
-0.5 | 0.28 | 0.01669 | -0.039 | 16.787
0 | 0.348 | 0.017 | -0.039 | 20.473
0.5 | 0.416 | 0.017 | -0.039 | 24.462
1 | 0.483 | 0.0144 | -0.039 | 33.579
1.5 | 0.551 | 0.01483 | -0.039 | 37.114
2 | 0.617 | 0.01534 | -0.039 | 40.233
2.5 | 0.683 | 0.01591 | -0.04 | 42.906
3 | 0.747 | 0.01658 | -0.04 | 45.067
3.5 | 0.81 | 0.01737 | -0.04 | 46.622
4 | 0.87 | 0.01844 | -0.04 | 47.167
4.5 | 0.926 | 0.01968 | -0.04 | 47.064
5 | 0.978 | 0.02135 | -0.04 | 45.796
5.5 | 1.025 | 0.02364 | -0.039 | 43.353
6 | 1.068 | 0.02656 | -0.039 | 40.22
6.5 | 1.108 | 0.02998 | -0.038 | 36.965
7 | 1.146 | 0.0338 | -0.038 | 33.902
7.5 | 1.18 | 0.03786 | -0.037 | 31.163
8 | 1.208 | 0.04225 | -0.037 | 28.591
8.5 | 1.232 | 0.04954 | -0.037 | 24.877
9 | 1.221 | 0.05666 | -0.037 | 21.551
9.5 | 1.075 | 0.0809 | -0.017 | 13.291
10 | 0.879 | 0.10646 | -0.013 | 8.252
10.5 | 0.701 | 0.16584 | -0.015 | 4.23
11 | 0.728 | 0.18281 | -0.016 | 3.985
11.5 | 0.756 | 0.20526 | -0.019 | 3.684
12 | 0.783 | 0.22126 | -0.02 | 3.54
12.5 | 0.81 | 0.2256 | -0.021 | 3.59
13 | 0.837 | 0.24261 | -0.022 | 3.451
13.5 | 0.865 | 0.25807 | -0.023 | 3.35

## 16. Re 100k Mach 0.50 (2)
BIGFOIL.COM POLAR EXPORT
NACA35010.5
NACA35010.5 |  |  |  | Cl Max: | 1.0309 | at alpha= | 20 | deg
XFOIL ncrit=9 |  |  |  | L/D Max: | 33.1835 | at alpha= | 2.5 | deg
Re: | 100000 |  |  | Cd Min: | 0.27657 | at alpha= | 20 | deg
Mach: | 0.5 |  |  | Cl=0 at alpha= | -2.9153 | deg
|  |  |  | @ Cl=0.1, Cd= | 0.024238
|  |  |  | @ Cl=0.4, Cd= | 0.01816
|  |  |  | @ Cl=0.6, Cd= | 0.018732
alpha (deg) | Cl | Cd | Cm | Cl/Cd
-20 | -0.7028 | 0.26302 | 0.0469 | -2.672
-19.5 | -0.6798 | 0.25424 | 0.0434 | -2.6739
-19 | -0.6576 | 0.24675 | 0.0393 | -2.665
-18.5 | -0.6359 | 0.23968 | 0.035 | -2.6531
-18 | -0.6165 | 0.23439 | 0.0297 | -2.6302
-17 | -0.5725 | 0.21791 | 0.0225 | -2.6272
-16.5 | -0.5505 | 0.21052 | 0.0191 | -2.615
-16 | -0.5304 | 0.2039 | 0.0151 | -2.6013
-15.5 | -0.5176 | 0.20084 | 0.0095 | -2.5772
-15 | -0.4993 | 0.19323 | 0.0058 | -2.584
-14.5 | -0.4707 | 0.18217 | 0.0046 | -2.5839
-14 | -0.4505 | 0.17507 | 0.0017 | -2.5733
-13.5 | -0.4349 | 0.16926 | -0.0021 | -2.5694
-13 | -0.4429 | 0.17 | -0.0089 | -2.6053
-12.5 | -0.4001 | 0.15463 | -0.0077 | -2.5875
-12 | -0.3816 | 0.14753 | -0.0098 | -2.5866
-11.5 | -0.3709 | 0.14199 | -0.0132 | -2.6122
-11 | -0.3822 | 0.1408 | -0.0197 | -2.7145
-10.5 | -0.3433 | 0.12775 | -0.0178 | -2.6873
-10 | -0.3275 | 0.12097 | -0.0192 | -2.7073
-9.5 | -0.341 | 0.11889 | -0.0255 | -2.8682
-9 | -0.3109 | 0.10826 | -0.0238 | -2.8718
-8.5 | -0.2975 | 0.10177 | -0.0244 | -2.9233
-8 | -0.3176 | 0.099 | -0.0303 | -3.2081
-7.5 | -0.2948 | 0.08999 | -0.0279 | -3.2759
-7 | -0.2909 | 0.08435 | -0.0272 | -3.4487
-6.5 | -0.343 | 0.08258 | -0.0296 | -4.1535
-6 | -0.3272 | 0.07497 | -0.0233 | -4.3644
-5.5 | -0.3632 | 0.07225 | -0.0191 | -5.027
-5 | -0.328 | 0.06516 | -0.0341 | -5.0338
-4.5 | -0.2456 | 0.0536 | -0.0439 | -4.5821
-4 | -0.1756 | 0.04537 | -0.0531 | -3.8704
-3.5 | -0.08 | 0.03689 | -0.0617 | -2.1686
-3 | -0.0101 | 0.03075 | -0.061 | -0.32846
-2.5 | 0.0495 | 0.02668 | -0.0581 | 1.8553
-2 | 0.1101 | 0.02375 | -0.0553 | 4.6358
-1.5 | 0.1725 | 0.02205 | -0.0528 | 7.8231
-1 | 0.2354 | 0.02039 | -0.051 | 11.5449
-0.5 | 0.2948 | 0.01936 | -0.0486 | 15.2273
0 | 0.3495 | 0.0184 | -0.0458 | 18.9946
0.5 | 0.5346 | 0.01752 | -0.0657 | 30.5137
1 | 0.5829 | 0.01837 | -0.0625 | 31.7311
1.5 | 0.6302 | 0.01937 | -0.0592 | 32.5348
2 | 0.6773 | 0.02051 | -0.0558 | 33.0229
2.5 | 0.7234 | 0.0218 | -0.0523 | 33.1835
3 | 0.7685 | 0.02325 | -0.0487 | 33.0538
3.5 | 0.813 | 0.02488 | -0.045 | 32.6768
4 | 0.8574 | 0.02661 | -0.0413 | 32.221
4.5 | 0.8967 | 0.02863 | -0.037 | 31.3203
5 | 0.9244 | 0.03133 | -0.032 | 29.5053
5.5 | 0.9431 | 0.03459 | -0.0266 | 27.2651
6 | 0.9442 | 0.03895 | -0.0207 | 24.2413
6.5 | 0.9135 | 0.04527 | -0.0144 | 20.1789
7 | 0.8354 | 0.05663 | -0.0127 | 14.7519
8 | 0.794 | 0.0742 | -0.0155 | 10.7008
8.5 | 0.7907 | 0.08163 | -0.0165 | 9.6864
9 | 0.7946 | 0.08846 | -0.0173 | 8.9826
9.5 | 0.8012 | 0.09511 | -0.018 | 8.4239
10 | 0.8096 | 0.10182 | -0.0189 | 7.9513
10.5 | 0.8152 | 0.10888 | -0.0203 | 7.4871
11 | 0.82 | 0.11617 | -0.0221 | 7.0586
11.5 | 0.8253 | 0.12358 | -0.0241 | 6.6783
12 | 0.8327 | 0.13088 | -0.0262 | 6.3623
12.5 | 0.8466 | 0.13739 | -0.0277 | 6.162
13 | 0.872 | 0.14213 | -0.0275 | 6.1352
13.5 | 0.8717 | 0.15148 | -0.032 | 5.7546
14 | 0.8775 | 0.16026 | -0.0359 | 5.4755
14.5 | 0.888 | 0.16866 | -0.0395 | 5.265
15 | 0.8906 | 0.17922 | -0.0453 | 4.9693
15.5 | 0.8977 | 0.18927 | -0.0506 | 4.743
16 | 0.9205 | 0.19659 | -0.0528 | 4.6823
16.5 | 0.925 | 0.20802 | -0.0596 | 4.4467
17 | 0.9367 | 0.21857 | -0.0652 | 4.2856
17.5 | 0.9385 | 0.23351 | -0.0748 | 4.0191
18 | 0.9725 | 0.24496 | -0.0755 | 3.97
18.5 | 0.9759 | 0.25141 | -0.0835 | 3.8817
19 | 1.001 | 0.26038 | -0.0863 | 3.8444
19.5 | 1.0149 | 0.26918 | -0.0923 | 3.7703
20 | 1.0309 | 0.27657 | -0.098 | 3.7274

## 17. Re 250k Mach 0.00 (1)
BIGFOIL.COM POLAR EXPORT
NACA35010.5
NACA35010.5 |  |  |  | Cl Max: | 1.36 | at alpha= | 12.5 | deg
JavaFoil+Calcfoil stall+Eppler ext transition |  |  |  | L/D Max: | 79.81 | at alpha= | 5.5 | deg
Re: | 250000 |  |  | Cd Min: | 0.01119 | at alpha= | 2 | deg
Mach: | 0 |  |  | Cl=0 at alpha= | -2.5521 | deg
|  |  |  | @ Cl=0.1, Cd= | 0.014468
|  |  |  | @ Cl=0.4, Cd= | 0.012555
|  |  |  | @ Cl=0.6, Cd= | 0.011512
alpha (deg) | Cl | Cd | Cm | Cl/Cd
-17.5 | -0.482 | 0.21851 | -0.011 | -2.204
-17 | -0.495 | 0.20597 | -0.011 | -2.403
-16.5 | -0.508 | 0.19185 | -0.011 | -2.647
-16 | -0.52 | 0.18061 | -0.011 | -2.88
-15.5 | -0.532 | 0.16805 | -0.011 | -3.164
-15 | -0.542 | 0.15816 | -0.011 | -3.428
-14.5 | -0.551 | 0.14762 | -0.011 | -3.735
-14 | -0.559 | 0.13816 | -0.011 | -4.045
-13.5 | -0.565 | 0.12852 | -0.011 | -4.394
-13 | -0.568 | 0.11878 | -0.011 | -4.786
-12.5 | -0.57 | 0.11263 | -0.011 | -5.06
-12 | -0.569 | 0.10394 | -0.011 | -5.472
-11.5 | -0.565 | 0.09752 | -0.011 | -5.791
-11 | -0.558 | 0.08978 | -0.011 | -6.212
-10.5 | -0.547 | 0.08409 | -0.012 | -6.509
-10 | -0.534 | 0.07786 | -0.012 | -6.855
-9.5 | -0.517 | 0.07288 | -0.012 | -7.09
-9 | -0.495 | 0.06798 | -0.012 | -7.283
-8.5 | -0.47 | 0.06311 | -0.012 | -7.455
-8 | -0.443 | 0.05894 | -0.012 | -7.512
-7.5 | -0.412 | 0.05517 | -0.013 | -7.472
-7 | -0.379 | 0.05166 | -0.013 | -7.335
-6.5 | -0.343 | 0.04833 | -0.013 | -7.1
-6 | -0.305 | 0.04543 | -0.013 | -6.717
-5.5 | -0.265 | 0.04294 | -0.014 | -6.174
-5 | -0.223 | 0.04068 | -0.014 | -5.489
-4.5 | -0.18 | 0.0385 | -0.015 | -4.675
-4 | -0.135 | 0.03671 | -0.015 | -3.684
-3.5 | -0.09 | 0.03504 | -0.016 | -2.558
-3 | -0.043 | 0.03446 | -0.018 | -1.254
-2.5 | 0.005 | 0.01462 | -0.033 | 0.359
-2 | 0.064 | 0.01454 | -0.033 | 4.422
-1.5 | 0.124 | 0.01442 | -0.033 | 8.579
-1 | 0.183 | 0.0143 | -0.033 | 12.818
-0.5 | 0.243 | 0.01425 | -0.033 | 17.052
0 | 0.302 | 0.01417 | -0.034 | 21.344
0.5 | 0.362 | 0.01479 | -0.034 | 24.462
1 | 0.421 | 0.01132 | -0.034 | 37.172
1.5 | 0.48 | 0.01149 | -0.034 | 41.748
2 | 0.539 | 0.01119 | -0.034 | 48.133
2.5 | 0.598 | 0.0115 | -0.035 | 51.98
3 | 0.656 | 0.01185 | -0.035 | 55.374
3.5 | 0.715 | 0.01163 | -0.035 | 61.437
4 | 0.773 | 0.01203 | -0.035 | 64.225
4.5 | 0.83 | 0.01191 | -0.036 | 69.713
5 | 0.888 | 0.01186 | -0.036 | 74.883
5.5 | 0.945 | 0.01184 | -0.036 | 79.81
6 | 1.001 | 0.01336 | -0.036 | 74.919
6.5 | 1.055 | 0.01392 | -0.037 | 75.8
7 | 1.107 | 0.01454 | -0.037 | 76.135
7.5 | 1.156 | 0.01533 | -0.037 | 75.434
8 | 1.203 | 0.01616 | -0.037 | 74.427
8.5 | 1.245 | 0.01715 | -0.037 | 72.566
9 | 1.282 | 0.01842 | -0.037 | 69.603
9.5 | 1.314 | 0.02015 | -0.037 | 65.19
10 | 1.311 | 0.02859 | -0.036 | 45.836
10.5 | 1.328 | 0.032 | -0.036 | 41.505
11 | 1.342 | 0.03584 | -0.036 | 37.445
11.5 | 1.352 | 0.04011 | -0.036 | 33.709
12 | 1.358 | 0.04471 | -0.035 | 30.383
12.5 | 1.36 | 0.04994 | -0.035 | 27.239
13 | 1.358 | 0.05554 | -0.035 | 24.455
13.5 | 1.348 | 0.06185 | -0.035 | 21.804
14 | 1.333 | 0.06915 | -0.034 | 19.273
14.5 | 1.308 | 0.07918 | -0.033 | 16.515
15 | 1.206 | 0.11938 | -0.021 | 10.098
15.5 | 1.186 | 0.12751 | -0.018 | 9.298
16 | 1.165 | 0.13583 | -0.017 | 8.577
16.5 | 1.142 | 0.14405 | -0.017 | 7.928
17 | 1.116 | 0.15319 | -0.017 | 7.288
17.5 | 1.088 | 0.16229 | -0.016 | 6.706

## 18. Re 250k Mach 0.00 (2)
BIGFOIL.COM POLAR EXPORT
NACA35010.5
NACA35010.5 |  |  |  | Cl Max: | 1.3675 | at alpha= | 11.5 | deg
XFOIL ncrit=9 |  |  |  | L/D Max: | 72.4232 | at alpha= | 9 | deg
Re: | 250000 |  |  | Cd Min: | 0.23492 | at alpha= | -20 | deg
Mach: | 0 |  |  | Cl=0 at alpha= | -2.9816 | deg
|  |  |  | @ Cl=0.1, Cd= | 0.013239
|  |  |  | @ Cl=0.4, Cd= | 0.01012
|  |  |  | @ Cl=0.6, Cd= | 0.011079
alpha (deg) | Cl | Cd | Cm | Cl/Cd
-20 | -0.6299 | 0.23492 | 0.0347 | -2.6813
-19.5 | -0.6152 | 0.229 | 0.0307 | -2.6865
-19 | -0.5968 | 0.22203 | 0.0288 | -2.6879
-18.5 | -0.5803 | 0.21622 | 0.0258 | -2.6838
-18 | -0.5641 | 0.21019 | 0.0226 | -2.6838
-17.5 | -0.5488 | 0.20407 | 0.0187 | -2.6893
-17 | -0.5405 | 0.19902 | 0.0133 | -2.7158
-16.5 | -0.5191 | 0.19094 | 0.0126 | -2.7187
-16 | -0.5031 | 0.18482 | 0.0103 | -2.7221
-15.5 | -0.4883 | 0.17864 | 0.0075 | -2.7334
-15 | -0.4747 | 0.17218 | 0.0045 | -2.757
-14.5 | -0.4754 | 0.16722 | -0.0017 | -2.843
-14 | -0.4522 | 0.1586 | -0.0015 | -2.8512
-13.5 | -0.4373 | 0.15241 | -0.0031 | -2.8692
-13 | -0.4256 | 0.14599 | -0.0054 | -2.9153
-12.5 | -0.4185 | 0.13958 | -0.0092 | -2.9983
-12 | -0.4265 | 0.1334 | -0.0162 | -3.1972
-11.5 | -0.4019 | 0.12524 | -0.014 | -3.209
-11 | -0.3886 | 0.11913 | -0.0149 | -3.262
-10.5 | -0.38 | 0.11278 | -0.017 | -3.3694
-10 | -0.3902 | 0.10584 | -0.0246 | -3.6867
-9.5 | -0.3914 | 0.09765 | -0.028 | -4.0082
-9 | -0.3711 | 0.09222 | -0.0248 | -4.0241
-8.5 | -0.3677 | 0.08628 | -0.0261 | -4.2617
-8 | -0.3768 | 0.08004 | -0.0283 | -4.7076
-7.5 | -0.3982 | 0.07332 | -0.0312 | -5.431
-7 | -0.4195 | 0.06685 | -0.0318 | -6.2752
-6.5 | -0.4234 | 0.05983 | -0.0271 | -7.0767
-6 | -0.3784 | 0.0537 | -0.0312 | -7.0466
-5.5 | -0.3138 | 0.04412 | -0.0398 | -7.1124
-5 | -0.2401 | 0.04034 | -0.0445 | -5.9519
-4.5 | -0.1813 | 0.03183 | -0.0491 | -5.6959
-4 | -0.125 | 0.01989 | -0.047 | -6.2846
-3.5 | -0.0595 | 0.01731 | -0.048 | -3.4373
-3 | -0.0019 | 0.01504 | -0.0472 | -0.12633
-2.5 | 0.0498 | 0.01415 | -0.0453 | 3.5194
-2 | 0.0974 | 0.01327 | -0.043 | 7.3399
-1.5 | 0.144 | 0.01271 | -0.0407 | 11.3297
-1 | 0.1911 | 0.01236 | -0.0386 | 15.4612
-0.5 | 0.2385 | 0.01201 | -0.0366 | 19.8585
0 | 0.2627 | 0.00963 | -0.0303 | 27.2793
0.5 | 0.4615 | 0.01034 | -0.0584 | 44.6325
1 | 0.5055 | 0.01055 | -0.0562 | 47.9147
2 | 0.5953 | 0.01105 | -0.052 | 53.8733
2.5 | 0.6407 | 0.01133 | -0.05 | 56.549
3 | 0.6865 | 0.01167 | -0.048 | 58.826
3.5 | 0.7326 | 0.01206 | -0.0461 | 60.7463
4 | 0.7789 | 0.01248 | -0.0443 | 62.4119
4.5 | 0.8253 | 0.01289 | -0.0424 | 64.0264
5 | 0.8714 | 0.01329 | -0.0406 | 65.5681
5.5 | 0.9178 | 0.01376 | -0.0388 | 66.7006
6 | 0.9643 | 0.01426 | -0.037 | 67.6227
6.5 | 1.0103 | 0.01471 | -0.0352 | 68.6812
7 | 1.0554 | 0.01516 | -0.0332 | 69.6174
7.5 | 1.1 | 0.01565 | -0.0312 | 70.2875
8 | 1.1435 | 0.01611 | -0.0291 | 70.9808
8.5 | 1.1851 | 0.01647 | -0.0266 | 71.9551
9 | 1.2254 | 0.01692 | -0.0241 | 72.4232
9.5 | 1.2643 | 0.01749 | -0.0214 | 72.287
10 | 1.3011 | 0.01812 | -0.0185 | 71.8046
10.5 | 1.3341 | 0.01898 | -0.0152 | 70.2898
11 | 1.3591 | 0.02023 | -0.0109 | 67.1824
11.5 | 1.3675 | 0.02212 | -0.0044 | 61.8219
12 | 1.3596 | 0.02518 | 0.0027 | 53.9952
12.5 | 1.3458 | 0.02934 | 0.0081 | 45.8691
13 | 1.3289 | 0.03491 | 0.0107 | 38.0665
13.5 | 1.3121 | 0.04183 | 0.0107 | 31.3674
14 | 1.2873 | 0.05052 | 0.009 | 25.481
14.5 | 1.274 | 0.05822 | 0.0072 | 21.8825
15 | 1.2559 | 0.06659 | 0.0051 | 18.8602
15.5 | 1.2434 | 0.07432 | 0.0033 | 16.7304
16 | 1.2373 | 0.08165 | 0.0013 | 15.1537
16.5 | 1.2368 | 0.08738 | 0.0009 | 14.1543

## 19. Re 250k Mach 0.10 (1)
BIGFOIL.COM POLAR EXPORT
NACA35010.5
NACA35010.5 |  |  |  | Cl Max: | 1.353 | at alpha= | 12 | deg
JavaFoil+Calcfoil stall+Eppler ext transition |  |  |  | L/D Max: | 79.715 | at alpha= | 5.5 | deg
Re: | 250000 |  |  | Cd Min: | 0.01124 | at alpha= | 2 | deg
Mach: | 0.1 |  |  | Cl=0 at alpha= | -2.5521 | deg
|  |  |  | @ Cl=0.1, Cd= | 0.014499
|  |  |  | @ Cl=0.4, Cd= | 0.012716
|  |  |  | @ Cl=0.6, Cd= | 0.011545
alpha (deg) | Cl | Cd | Cm | Cl/Cd
-17 | -0.452 | 0.21705 | -0.011 | -2.081
-16.5 | -0.467 | 0.19994 | -0.011 | -2.337
-16 | -0.482 | 0.1904 | -0.011 | -2.532
-15.5 | -0.496 | 0.17523 | -0.011 | -2.833
-15 | -0.51 | 0.16582 | -0.011 | -3.074
-14.5 | -0.522 | 0.15327 | -0.011 | -3.405
-14 | -0.532 | 0.14198 | -0.011 | -3.75
-13.5 | -0.541 | 0.13161 | -0.011 | -4.112
-13 | -0.548 | 0.12358 | -0.011 | -4.434
-12.5 | -0.552 | 0.11463 | -0.011 | -4.817
-12 | -0.554 | 0.10655 | -0.011 | -5.196
-11.5 | -0.552 | 0.09985 | -0.011 | -5.53
-11 | -0.548 | 0.09209 | -0.012 | -5.946
-10.5 | -0.539 | 0.08587 | -0.012 | -6.282
-10 | -0.528 | 0.07932 | -0.012 | -6.652
-9.5 | -0.512 | 0.07332 | -0.012 | -6.987
-9 | -0.492 | 0.06832 | -0.012 | -7.203
-8.5 | -0.468 | 0.06389 | -0.012 | -7.332
-8 | -0.442 | 0.05953 | -0.012 | -7.42
-7.5 | -0.412 | 0.05543 | -0.013 | -7.429
-7 | -0.379 | 0.05209 | -0.013 | -7.276
-6.5 | -0.344 | 0.04867 | -0.013 | -7.061
-6 | -0.306 | 0.04564 | -0.013 | -6.701
-5.5 | -0.266 | 0.04319 | -0.014 | -6.157
-5 | -0.224 | 0.04078 | -0.014 | -5.495
-4.5 | -0.181 | 0.03864 | -0.015 | -4.675
-4 | -0.136 | 0.03678 | -0.015 | -3.693
-3.5 | -0.09 | 0.0352 | -0.016 | -2.557
-3 | -0.043 | 0.0347 | -0.018 | -1.25
-2.5 | 0.005 | 0.01471 | -0.033 | 0.358
-2 | 0.065 | 0.0146 | -0.033 | 4.426
-1.5 | 0.124 | 0.01443 | -0.033 | 8.616
-1 | 0.184 | 0.01431 | -0.033 | 12.874
-0.5 | 0.244 | 0.01426 | -0.034 | 17.125
0 | 0.304 | 0.01418 | -0.034 | 21.437
0.5 | 0.363 | 0.01485 | -0.034 | 24.475
1 | 0.423 | 0.01139 | -0.034 | 37.118
1.5 | 0.482 | 0.01152 | -0.034 | 41.849
2 | 0.541 | 0.01124 | -0.035 | 48.168
2.5 | 0.601 | 0.01155 | -0.035 | 51.984
3 | 0.659 | 0.01191 | -0.035 | 55.359
3.5 | 0.718 | 0.01169 | -0.035 | 61.397
4 | 0.776 | 0.01154 | -0.036 | 67.257
4.5 | 0.834 | 0.01197 | -0.036 | 69.703
5 | 0.892 | 0.01193 | -0.036 | 74.795
5.5 | 0.949 | 0.01191 | -0.036 | 79.715
6 | 1.005 | 0.01344 | -0.037 | 74.801
6.5 | 1.06 | 0.01401 | -0.037 | 75.628
7 | 1.111 | 0.01465 | -0.037 | 75.882
7.5 | 1.161 | 0.01545 | -0.037 | 75.111
8 | 1.207 | 0.01632 | -0.037 | 73.966
8.5 | 1.249 | 0.01735 | -0.037 | 71.952
9 | 1.285 | 0.01869 | -0.038 | 68.773
9.5 | 1.316 | 0.02054 | -0.038 | 64.058
10 | 1.311 | 0.02926 | -0.036 | 44.803
10.5 | 1.328 | 0.03282 | -0.036 | 40.452
11 | 1.34 | 0.03678 | -0.036 | 36.445
11.5 | 1.349 | 0.04114 | -0.036 | 32.794
12 | 1.353 | 0.04599 | -0.035 | 29.429
12.5 | 1.353 | 0.05135 | -0.035 | 26.354
13 | 1.349 | 0.05712 | -0.035 | 23.615
13.5 | 1.336 | 0.06384 | -0.035 | 20.929
14 | 1.315 | 0.07195 | -0.034 | 18.284
14.5 | 1.243 | 0.10012 | -0.029 | 12.416
15 | 1.184 | 0.12149 | -0.018 | 9.746
15.5 | 1.163 | 0.12958 | -0.018 | 8.976
16 | 1.139 | 0.13792 | -0.017 | 8.255
16.5 | 1.111 | 0.14656 | -0.016 | 7.581
17 | 1.081 | 0.15638 | -0.016 | 6.911

## 20. Re 250k Mach 0.10 (2)
BIGFOIL.COM POLAR EXPORT
NACA35010.5
NACA35010.5 |  |  |  | Cl Max: | 1.3648 | at alpha= | 11.5 | deg
XFOIL ncrit=9 |  |  |  | L/D Max: | 71.983 | at alpha= | 9.5 | deg
Re: | 250000 |  |  | Cd Min: | 0.23568 | at alpha= | -20 | deg
Mach: | 0.1 |  |  | Cl=0 at alpha= | -2.9788 | deg
|  |  |  | @ Cl=0.1, Cd= | 0.01334
|  |  |  | @ Cl=0.4, Cd= | 0.010241
|  |  |  | @ Cl=0.6, Cd= | 0.011129
alpha (deg) | Cl | Cd | Cm | Cl/Cd
-20 | -0.6319 | 0.23568 | 0.035 | -2.6812
-19.5 | -0.6164 | 0.22945 | 0.0312 | -2.6864
-19 | -0.5982 | 0.22265 | 0.0291 | -2.6867
-18.5 | -0.5815 | 0.2168 | 0.026 | -2.6822
-18 | -0.5651 | 0.21073 | 0.0228 | -2.6816
-17.5 | -0.5499 | 0.20465 | 0.0187 | -2.687
-17 | -0.5396 | 0.19907 | 0.0139 | -2.7106
-16.5 | -0.5194 | 0.19143 | 0.0128 | -2.7133
-16 | -0.5033 | 0.18529 | 0.0104 | -2.7163
-15.5 | -0.4884 | 0.17908 | 0.0076 | -2.7273
-15 | -0.4748 | 0.17261 | 0.0044 | -2.7507
-14.5 | -0.4757 | 0.16778 | -0.0018 | -2.8353
-14 | -0.4512 | 0.15902 | -0.0014 | -2.8374
-13.5 | -0.4365 | 0.15282 | -0.0031 | -2.8563
-13 | -0.4246 | 0.14636 | -0.0055 | -2.9011
-12.5 | -0.4186 | 0.14007 | -0.0096 | -2.9885
-12 | -0.4255 | 0.13391 | -0.0163 | -3.1775
-11.5 | -0.3995 | 0.12569 | -0.0138 | -3.1785
-11 | -0.3866 | 0.11955 | -0.0148 | -3.2338
-10.5 | -0.378 | 0.11317 | -0.017 | -3.3401
-10 | -0.3891 | 0.10631 | -0.025 | -3.6601
-9.5 | -0.3853 | 0.09826 | -0.0267 | -3.9212
-9 | -0.3671 | 0.09279 | -0.0245 | -3.9562
-8.5 | -0.3638 | 0.08678 | -0.0259 | -4.1922
-8 | -0.3721 | 0.08047 | -0.0284 | -4.6241
-7.5 | -0.3987 | 0.07358 | -0.0326 | -5.4186
-7 | -0.4173 | 0.0675 | -0.0321 | -6.1822
-6.5 | -0.4207 | 0.06057 | -0.0273 | -6.9457
-6 | -0.3767 | 0.05433 | -0.0314 | -6.9336
-5.5 | -0.3121 | 0.04462 | -0.0404 | -6.9946
-5 | -0.2383 | 0.04065 | -0.0453 | -5.8622
-4.5 | -0.1793 | 0.03207 | -0.0499 | -5.5909
-4 | -0.1238 | 0.02026 | -0.0478 | -6.1106
-3.5 | -0.0584 | 0.0175 | -0.0486 | -3.3371
-3 | -0.0022 | 0.01514 | -0.0475 | -0.14531
-2.5 | 0.0496 | 0.01424 | -0.0455 | 3.4831
-2 | 0.0976 | 0.01337 | -0.0432 | 7.2999
-1.5 | 0.1445 | 0.01278 | -0.0408 | 11.3067
-1 | 0.192 | 0.01241 | -0.0387 | 15.4714
-0.5 | 0.2398 | 0.01205 | -0.0368 | 19.9004
0 | 0.2663 | 0.00991 | -0.0312 | 26.8718
0.5 | 0.4641 | 0.0104 | -0.0586 | 44.625
1 | 0.5083 | 0.01058 | -0.0564 | 48.0435
1.5 | 0.5533 | 0.01082 | -0.0543 | 51.1368
2 | 0.5986 | 0.01112 | -0.0522 | 53.8309
2.5 | 0.6443 | 0.01142 | -0.0501 | 56.4186
3 | 0.6903 | 0.01173 | -0.0481 | 58.8491
3.5 | 0.7366 | 0.01212 | -0.0462 | 60.7756
4 | 0.7831 | 0.01254 | -0.0443 | 62.4482
4.5 | 0.83 | 0.01302 | -0.0425 | 63.7481
5 | 0.8763 | 0.01338 | -0.0405 | 65.4933
5.5 | 0.9228 | 0.01385 | -0.0386 | 66.6282
6 | 0.9694 | 0.01435 | -0.0368 | 67.554
6.5 | 1.0162 | 0.01488 | -0.0351 | 68.293
7 | 1.0613 | 0.01529 | -0.033 | 69.4114
7.5 | 1.106 | 0.01577 | -0.0309 | 70.1332
8 | 1.1496 | 0.01623 | -0.0286 | 70.8318
8.5 | 1.1913 | 0.01662 | -0.026 | 71.6787
9 | 1.2315 | 0.01713 | -0.0234 | 71.8914
9.5 | 1.2705 | 0.01765 | -0.0205 | 71.983
10 | 1.3059 | 0.01836 | -0.0173 | 71.1275
10.5 | 1.3378 | 0.01927 | -0.0137 | 69.424
11 | 1.3611 | 0.0206 | -0.0091 | 66.0728
11.5 | 1.3648 | 0.0227 | -0.002 | 60.1233
12 | 1.3538 | 0.0261 | 0.005 | 51.8697
12.5 | 1.3377 | 0.03074 | 0.0097 | 43.5166
13 | 1.3196 | 0.03689 | 0.0113 | 35.7712
13.5 | 1.3024 | 0.04424 | 0.0107 | 29.4394
14 | 1.2765 | 0.05323 | 0.0087 | 23.9808
14.5 | 1.2629 | 0.06103 | 0.0068 | 20.6931
15 | 1.2455 | 0.0694 | 0.0047 | 17.9467
15.5 | 1.2346 | 0.07704 | 0.0029 | 16.0254
16 | 1.2289 | 0.08439 | 0.0008 | 14.5622
16.5 | 1.2294 | 0.09014 | 0.0003 | 13.6388

## 21. Re 250k Mach 0.25 (1)
BIGFOIL.COM POLAR EXPORT
NACA35010.5
NACA35010.5 |  |  |  | Cl Max: | 1.325 | at alpha= | 11 | deg
JavaFoil+Calcfoil stall+Eppler ext transition |  |  |  | L/D Max: | 77.449 | at alpha= | 5 | deg
Re: | 250000 |  |  | Cd Min: | 0.01086 | at alpha= | 1 | deg
Mach: | 0.25 |  |  | Cl=0 at alpha= | -2.5417 | deg
|  |  |  | @ Cl=0.1, Cd= | 0.014709
|  |  |  | @ Cl=0.4, Cd= | 0.013223
|  |  |  | @ Cl=0.6, Cd= | 0.011307
alpha (deg) | Cl | Cd | Cm | Cl/Cd
-15 | -0.185 | 0.2126 | -0.012 | -0.868
-14.5 | -0.239 | 0.20233 | -0.012 | -1.184
-14 | -0.285 | 0.18125 | -0.012 | -1.574
-13.5 | -0.326 | 0.18182 | -0.011 | -1.792
-13 | -0.362 | 0.16314 | -0.011 | -2.217
-12.5 | -0.393 | 0.146 | -0.011 | -2.694
-12 | -0.42 | 0.13046 | -0.011 | -3.222
-11.5 | -0.442 | 0.12046 | -0.011 | -3.671
-11 | -0.459 | 0.10702 | -0.011 | -4.286
-10.5 | -0.47 | 0.09734 | -0.011 | -4.824
-10 | -0.474 | 0.08815 | -0.012 | -5.382
-9.5 | -0.473 | 0.0808 | -0.012 | -5.855
-9 | -0.464 | 0.07421 | -0.012 | -6.254
-8.5 | -0.45 | 0.06803 | -0.012 | -6.609
-8 | -0.43 | 0.06292 | -0.012 | -6.836
-7.5 | -0.406 | 0.0582 | -0.013 | -6.972
-7 | -0.377 | 0.0539 | -0.013 | -6.996
-6.5 | -0.345 | 0.05015 | -0.013 | -6.872
-6 | -0.309 | 0.04686 | -0.014 | -6.585
-5.5 | -0.27 | 0.04407 | -0.014 | -6.115
-5 | -0.228 | 0.0415 | -0.014 | -5.494
-4.5 | -0.184 | 0.03929 | -0.015 | -4.689
-4 | -0.139 | 0.03738 | -0.015 | -3.713
-3.5 | -0.092 | 0.03585 | -0.016 | -2.568
-3 | -0.044 | 0.03499 | -0.018 | -1.267
-2.5 | 0.004 | 0.03204 | -0.02 | 0.138
-2 | 0.066 | 0.01478 | -0.034 | 4.488
-1.5 | 0.128 | 0.01465 | -0.034 | 8.713
-1 | 0.189 | 0.01459 | -0.034 | 12.971
-0.5 | 0.251 | 0.01448 | -0.034 | 17.335
0 | 0.312 | 0.01443 | -0.035 | 21.645
0.5 | 0.373 | 0.0151 | -0.035 | 24.723
1 | 0.434 | 0.01086 | -0.035 | 40.001
1.5 | 0.495 | 0.01118 | -0.035 | 44.295
2 | 0.556 | 0.01148 | -0.036 | 48.428
2.5 | 0.617 | 0.01124 | -0.036 | 54.851
3 | 0.677 | 0.01161 | -0.036 | 58.327
3.5 | 0.737 | 0.01146 | -0.036 | 64.348
4 | 0.797 | 0.01187 | -0.037 | 67.13
4.5 | 0.856 | 0.01181 | -0.037 | 72.531
5 | 0.915 | 0.01182 | -0.037 | 77.449
5.5 | 0.973 | 0.01334 | -0.037 | 72.969
6 | 1.031 | 0.01391 | -0.038 | 74.083
6.5 | 1.085 | 0.01456 | -0.038 | 74.516
7 | 1.137 | 0.0153 | -0.038 | 74.286
7.5 | 1.185 | 0.01617 | -0.038 | 73.287
8 | 1.23 | 0.0173 | -0.038 | 71.09
8.5 | 1.268 | 0.01863 | -0.038 | 68.07
9 | 1.299 | 0.02043 | -0.038 | 63.614
9.5 | 1.295 | 0.02937 | -0.037 | 44.082
10 | 1.31 | 0.03344 | -0.037 | 39.185
10.5 | 1.32 | 0.03775 | -0.036 | 34.974
11 | 1.325 | 0.04252 | -0.036 | 31.155
11.5 | 1.323 | 0.04778 | -0.036 | 27.684
12 | 1.314 | 0.05354 | -0.035 | 24.548
12.5 | 1.297 | 0.06029 | -0.035 | 21.52
13 | 1.268 | 0.06949 | -0.034 | 18.245
13.5 | 1.147 | 0.107 | -0.019 | 10.718
14 | 1.113 | 0.11523 | -0.017 | 9.659
14.5 | 1.072 | 0.12481 | -0.016 | 8.591
15 | 1.024 | 0.13415 | -0.015 | 7.632
15.5 | 0.968 | 0.14638 | -0.015 | 6.614
16 | 0.906 | 0.15782 | -0.013 | 5.74

## 22. Re 250k Mach 0.25 (2)
BIGFOIL.COM POLAR EXPORT
NACA35010.5
NACA35010.5 |  |  |  | Cl Max: | 1.3561 | at alpha= | 11 | deg
XFOIL ncrit=9 |  |  |  | L/D Max: | 70.0172 | at alpha= | 8.5 | deg
Re: | 250000 |  |  | Cd Min: | 0.23252 | at alpha= | -19.5 | deg
Mach: | 0.25 |  |  | Cl=0 at alpha= | -2.9755 | deg
|  |  |  | @ Cl=0.1, Cd= | 0.013858
|  |  |  | @ Cl=0.4, Cd= | 0.011077
|  |  |  | @ Cl=0.6, Cd= | 0.011265
alpha (deg) | Cl | Cd | Cm | Cl/Cd
-19.5 | -0.6244 | 0.23252 | 0.0336 | -2.6854
-19 | -0.6063 | 0.22618 | 0.0308 | -2.6806
-18.5 | -0.5887 | 0.22008 | 0.0274 | -2.6749
-18 | -0.5714 | 0.21376 | 0.024 | -2.6731
-17.5 | -0.5569 | 0.20811 | 0.019 | -2.676
-17 | -0.5401 | 0.2008 | 0.0161 | -2.6897
-16.5 | -0.522 | 0.19417 | 0.0139 | -2.6884
-16 | -0.5053 | 0.18786 | 0.0111 | -2.6898
-15.5 | -0.4894 | 0.18146 | 0.0081 | -2.697
-15 | -0.4768 | 0.17527 | 0.0039 | -2.7204
-14.5 | -0.4696 | 0.16906 | -0.0005 | -2.7777
-14 | -0.4473 | 0.1613 | -0.0007 | -2.7731
-13.5 | -0.4325 | 0.155 | -0.0028 | -2.7903
-13 | -0.4206 | 0.14842 | -0.0057 | -2.8338
-12.5 | -0.4198 | 0.14291 | -0.0112 | -2.9375
-12 | -0.4061 | 0.13475 | -0.0127 | -3.0137
-11.5 | -0.3886 | 0.128 | -0.013 | -3.0359
-11 | -0.3769 | 0.12167 | -0.0147 | -3.0977
-10.5 | -0.3689 | 0.11517 | -0.0174 | -3.2031
-10 | -0.3821 | 0.10886 | -0.0262 | -3.51
-9.5 | -0.36 | 0.10121 | -0.0229 | -3.557
-9 | -0.3495 | 0.09535 | -0.0235 | -3.6654
-8.5 | -0.3464 | 0.08909 | -0.0256 | -3.8882
-8 | -0.3647 | 0.08249 | -0.0322 | -4.4211
-7.5 | -0.391 | 0.07636 | -0.0356 | -5.1205
-7 | -0.4005 | 0.06901 | -0.033 | -5.8035
-6.5 | -0.4018 | 0.06431 | -0.0277 | -6.2479
-6 | -0.3656 | 0.05746 | -0.0323 | -6.3627
-5.5 | -0.302 | 0.04718 | -0.0434 | -6.401
-5 | -0.2265 | 0.04225 | -0.0495 | -5.3609
-4.5 | -0.1733 | 0.03355 | -0.053 | -5.1654
-4 | -0.1162 | 0.02334 | -0.0522 | -4.9786
-3.5 | -0.0578 | 0.0188 | -0.0509 | -3.0745
-3 | -0.0025 | 0.01606 | -0.0487 | -0.15567
-2.5 | 0.0486 | 0.0149 | -0.0465 | 3.2617
-2 | 0.0984 | 0.01388 | -0.044 | 7.0893
-1.5 | 0.1476 | 0.01322 | -0.0417 | 11.1649
-1 | 0.1971 | 0.01276 | -0.0396 | 15.4467
-0.5 | 0.247 | 0.01242 | -0.0377 | 19.8873
0 | 0.2948 | 0.01184 | -0.0356 | 24.8986
0.5 | 0.4603 | 0.01064 | -0.056 | 43.2613
1 | 0.524 | 0.01084 | -0.0575 | 48.3395
1.5 | 0.5703 | 0.01108 | -0.0552 | 51.4711
2 | 0.6168 | 0.01137 | -0.053 | 54.248
2.5 | 0.6638 | 0.01172 | -0.0508 | 56.6382
3 | 0.7112 | 0.01212 | -0.0486 | 58.6799
3.5 | 0.759 | 0.01256 | -0.0465 | 60.4299
4 | 0.8066 | 0.01294 | -0.0443 | 62.3338
4.5 | 0.8544 | 0.0134 | -0.0422 | 63.7612
5 | 0.9025 | 0.0139 | -0.04 | 64.9281
5.5 | 0.9511 | 0.01445 | -0.038 | 65.8201
6 | 0.9985 | 0.0149 | -0.0357 | 67.0134
7 | 1.0924 | 0.01601 | -0.031 | 68.2324
7.5 | 1.1383 | 0.01657 | -0.0285 | 68.6964
8 | 1.1824 | 0.01707 | -0.0256 | 69.2677
8.5 | 1.2239 | 0.01748 | -0.0223 | 70.0172
9 | 1.2634 | 0.01805 | -0.0187 | 69.9945
9.5 | 1.3005 | 0.01872 | -0.0149 | 69.4712
10 | 1.3317 | 0.01963 | -0.0104 | 67.84
10.5 | 1.3524 | 0.02092 | -0.0046 | 64.6463
11 | 1.3561 | 0.02308 | 0.0027 | 58.7565
11.5 | 1.3436 | 0.02681 | 0.0092 | 50.1156
12 | 1.3219 | 0.03243 | 0.013 | 40.7616
12.5 | 1.299 | 0.03984 | 0.0132 | 32.6054
13 | 1.2735 | 0.04869 | 0.0113 | 26.1553
13.5 | 1.2515 | 0.05748 | 0.0092 | 21.7728
14 | 1.2275 | 0.06659 | 0.0068 | 18.4337
14.5 | 1.2135 | 0.07477 | 0.0048 | 16.2298
15 | 1.2017 | 0.08297 | 0.0024 | 14.4835
15.5 | 1.1954 | 0.09046 | 0.0006 | 13.2147
16 | 1.1907 | 0.09824 | -0.0019 | 12.1203

## 23. Re 250k Mach 0.50 (1)
BIGFOIL.COM POLAR EXPORT
NACA35010.5
NACA35010.5 |  |  |  | Cl Max: | 1.277 | at alpha= | 8 | deg
JavaFoil+Calcfoil stall+Eppler ext transition |  |  |  | L/D Max: | 68.574 | at alpha= | 5.5 | deg
Re: | 250000 |  |  | Cd Min: | 0.01105 | at alpha= | 1.5 | deg
Mach: | 0.5 |  |  | Cl=0 at alpha= | -2.5463 | deg
|  |  |  | @ Cl=0.1, Cd= | 0.024214
|  |  |  | @ Cl=0.4, Cd= | 0.014505
|  |  |  | @ Cl=0.6, Cd= | 0.011325
alpha (deg) | Cl | Cd | Cm | Cl/Cd
-20 | -0.926 | 0.28042 | -0.019 | -3.301
-19.5 | -0.9 | 0.27071 | -0.019 | -3.325
-19 | -0.873 | 0.25309 | -0.019 | -3.45
-18.5 | -0.848 | 0.24835 | -0.019 | -3.414
-18 | -0.822 | 0.24361 | -0.019 | -3.375
-17.5 | -0.795 | 0.23381 | -0.018 | -3.402
-17 | -0.77 | 0.22547 | -0.018 | -3.413
-16.5 | -0.744 | 0.22119 | -0.018 | -3.362
-16 | -0.718 | 0.21666 | -0.018 | -3.313
-15.5 | -0.691 | 0.21853 | -0.018 | -3.162
-15 | -0.665 | 0.20961 | -0.018 | -3.172
-14.5 | -0.639 | 0.20568 | -0.018 | -3.106
-14 | -0.612 | 0.19567 | -0.017 | -3.127
-13.5 | -0.586 | 0.19086 | -0.018 | -3.069
-13 | -0.56 | 0.18704 | -0.018 | -2.992
-12.5 | -0.533 | 0.17308 | -0.017 | -3.077
-12 | -0.506 | 0.16925 | -0.017 | -2.991
-11.5 | -0.48 | 0.1654 | -0.017 | -2.902
-11 | -0.453 | 0.16559 | -0.017 | -2.735
-10.5 | -0.427 | 0.15725 | -0.017 | -2.712
-10 | -0.4 | 0.15154 | -0.016 | -2.637
-9.5 | -0.373 | 0.14248 | -0.016 | -2.619
-9 | -0.347 | 0.13468 | -0.016 | -2.573
-8.5 | -0.32 | 0.13121 | -0.016 | -2.436
-8 | -0.293 | 0.13037 | -0.016 | -2.247
-7.5 | -0.266 | 0.1184 | -0.015 | -2.247
-7 | -0.239 | 0.11586 | -0.015 | -2.066
-6.5 | -0.212 | 0.1045 | -0.014 | -2.033
-6 | -0.186 | 0.06976 | -0.014 | -2.66
-5.5 | -0.235 | 0.05808 | -0.013 | -4.044
-5 | -0.227 | 0.04855 | -0.014 | -4.677
-4.5 | -0.193 | 0.04394 | -0.015 | -4.389
-4 | -0.149 | 0.04083 | -0.016 | -3.646
-3.5 | -0.1 | 0.03921 | -0.016 | -2.555
-3 | -0.049 | 0.03731 | -0.017 | -1.303
-2.5 | 0.005 | 0.03553 | -0.019 | 0.136
-2 | 0.06 | 0.03357 | -0.021 | 1.781
-1.5 | 0.142 | 0.01439 | -0.038 | 9.877
-1 | 0.211 | 0.01508 | -0.038 | 13.999
-0.5 | 0.28 | 0.01497 | -0.039 | 18.712
0 | 0.348 | 0.01492 | -0.039 | 23.352
0.5 | 0.417 | 0.01437 | -0.039 | 28.999
1 | 0.485 | 0.01126 | -0.039 | 43.05
1.5 | 0.552 | 0.01105 | -0.039 | 49.976
2 | 0.62 | 0.01144 | -0.04 | 54.171
2.5 | 0.687 | 0.01133 | -0.04 | 60.609
3 | 0.753 | 0.01129 | -0.04 | 66.732
3.5 | 0.819 | 0.01285 | -0.04 | 63.765
4 | 0.885 | 0.0133 | -0.041 | 66.5
4.5 | 0.949 | 0.01395 | -0.041 | 68.023
5 | 1.012 | 0.01478 | -0.041 | 68.463
5.5 | 1.073 | 0.01564 | -0.041 | 68.574
6 | 1.131 | 0.01669 | -0.041 | 67.753
6.5 | 1.182 | 0.018 | -0.041 | 65.64
7 | 1.225 | 0.01975 | -0.041 | 62.021
7.5 | 1.257 | 0.02219 | -0.041 | 56.667
8 | 1.277 | 0.02569 | -0.041 | 49.709
8.5 | 1.255 | 0.0389 | -0.039 | 32.275
9 | 1.24 | 0.04557 | -0.038 | 27.219
9.5 | 1.187 | 0.05342 | -0.038 | 22.213
10 | 0.879 | 0.08725 | -0.013 | 10.07
10.5 | 0.702 | 0.12445 | -0.015 | 5.637
11 | 0.729 | 0.14129 | -0.017 | 5.156
11.5 | 0.756 | 0.1502 | -0.019 | 5.034
12 | 0.783 | 0.16244 | -0.02 | 4.823
12.5 | 0.81 | 0.17031 | -0.021 | 4.756
13 | 0.837 | 0.1787 | -0.022 | 4.685

## 24. Re 250k Mach 0.50 (2)
BIGFOIL.COM POLAR EXPORT
NACA35010.5
NACA35010.5 |  |  |  | Cl Max: | 1.3294 | at alpha= | 9.5 | deg
XFOIL ncrit=9 |  |  |  | L/D Max: | 61.2846 | at alpha= | 5.5 | deg
Re: | 250000 |  |  | Cd Min: | 0.2589 | at alpha= | -20 | deg
Mach: | 0.5 |  |  | Cl=0 at alpha= | -2.9272 | deg
|  |  |  | @ Cl=0.1, Cd= | 0.016853
|  |  |  | @ Cl=0.4, Cd= | 0.012455
|  |  |  | @ Cl=0.6, Cd= | 0.012153
alpha (deg) | Cl | Cd | Cm | Cl/Cd
-20 | -0.6946 | 0.2589 | 0.0465 | -2.6829
-19.5 | -0.6729 | 0.25157 | 0.0423 | -2.6748
-19 | -0.6511 | 0.24412 | 0.038 | -2.6671
-18.5 | -0.6293 | 0.23674 | 0.0336 | -2.6582
-18 | -0.6099 | 0.23049 | 0.028 | -2.6461
-17.5 | -0.5871 | 0.2217 | 0.0252 | -2.6482
-17 | -0.5655 | 0.21442 | 0.0217 | -2.6373
-16.5 | -0.5445 | 0.20723 | 0.018 | -2.6275
-16 | -0.5242 | 0.20006 | 0.0138 | -2.6202
-15.5 | -0.5088 | 0.19444 | 0.0083 | -2.6167
-15 | -0.4857 | 0.1854 | 0.0062 | -2.6197
-14.5 | -0.4648 | 0.17802 | 0.0038 | -2.6109
-14 | -0.4456 | 0.17109 | 0.0007 | -2.6045
-13.5 | -0.4322 | 0.16513 | -0.0043 | -2.6173
-13 | -0.4178 | 0.15781 | -0.0078 | -2.6475
-12.5 | -0.3951 | 0.14968 | -0.0086 | -2.6396
-12 | -0.3779 | 0.14282 | -0.0108 | -2.646
-11.5 | -0.363 | 0.13604 | -0.0134 | -2.6683
-11 | -0.3625 | 0.13099 | -0.0195 | -2.7674
-10.5 | -0.3448 | 0.12263 | -0.0205 | -2.8117
-10 | -0.3244 | 0.11553 | -0.0202 | -2.8079
-9.5 | -0.3133 | 0.10912 | -0.0224 | -2.8712
-9 | -0.3183 | 0.10398 | -0.029 | -3.0612
-8.5 | -0.3111 | 0.09641 | -0.0306 | -3.2268
-8 | -0.2922 | 0.08955 | -0.0283 | -3.263
-7.5 | -0.286 | 0.08374 | -0.0287 | -3.4153
-7 | -0.289 | 0.07811 | -0.0299 | -3.6999
-6.5 | -0.3311 | 0.07448 | -0.0314 | -4.4455
-6 | -0.2944 | 0.06422 | -0.0414 | -4.5842
-5.5 | -0.2376 | 0.05526 | -0.052 | -4.2997
-5 | -0.181 | 0.04583 | -0.0643 | -3.9494
-4.5 | -0.1279 | 0.03903 | -0.0668 | -3.277
-4 | -0.0893 | 0.03131 | -0.064 | -2.8521
-3.5 | -0.0528 | 0.02613 | -0.0596 | -2.0207
-3 | -0.0077 | 0.02184 | -0.0549 | -0.35256
-2.5 | 0.0452 | 0.01845 | -0.0511 | 2.4499
-2 | 0.1032 | 0.01676 | -0.0486 | 6.1575
-1.5 | 0.1635 | 0.01538 | -0.0464 | 10.6307
-1 | 0.2226 | 0.0145 | -0.0441 | 15.3517
-0.5 | 0.2806 | 0.01393 | -0.0418 | 20.1436
0 | 0.3374 | 0.01353 | -0.0394 | 24.9372
0.5 | 0.3857 | 0.01248 | -0.0361 | 30.9054
1 | 0.5946 | 0.01212 | -0.0621 | 49.0594
1.5 | 0.6458 | 0.01243 | -0.059 | 51.9549
2 | 0.6974 | 0.01284 | -0.056 | 54.3146
2.5 | 0.7492 | 0.01333 | -0.0528 | 56.2041
3 | 0.8017 | 0.01389 | -0.0497 | 57.7178
3.5 | 0.8547 | 0.01447 | -0.0465 | 59.067
4 | 0.9064 | 0.01509 | -0.0429 | 60.0663
4.5 | 0.9583 | 0.01582 | -0.0393 | 60.5752
5 | 1.0107 | 0.01659 | -0.0357 | 60.9222
5.5 | 1.0639 | 0.01736 | -0.0319 | 61.2846
6 | 1.1133 | 0.0182 | -0.0275 | 61.1703
6.5 | 1.1604 | 0.01919 | -0.0227 | 60.469
7 | 1.2056 | 0.02022 | -0.0174 | 59.6241
7.5 | 1.2475 | 0.02127 | -0.0117 | 58.6507
8 | 1.2841 | 0.02221 | -0.005 | 57.8163
8.5 | 1.3098 | 0.02305 | 0.0032 | 56.8243
9 | 1.321 | 0.02465 | 0.0117 | 53.5903
9.5 | 1.3294 | 0.02706 | 0.0182 | 49.1279
10 | 1.3245 | 0.03163 | 0.0217 | 41.8748
10.5 | 1.3029 | 0.03914 | 0.0213 | 33.2882
11 | 1.2675 | 0.04894 | 0.0186 | 25.8991
11.5 | 1.228 | 0.05938 | 0.0152 | 20.6804
12 | 1.1903 | 0.06997 | 0.0115 | 17.0116
12.5 | 1.1593 | 0.0805 | 0.0076 | 14.4012
13 | 1.1352 | 0.0908 | 0.0036 | 12.5022
13.5 | 1.1162 | 0.10095 | -0.0004 | 11.057
14 | 1.0994 | 0.11138 | -0.0049 | 9.8707
14.5 | 1.0762 | 0.1234 | -0.0111 | 8.7212

## 25. Re 500k Mach 0.00 (1)
BIGFOIL.COM POLAR EXPORT
NACA35010.5
NACA35010.5 |  |  |  | Cl Max: | 1.382 | at alpha= | 12.5 | deg
JavaFoil+Calcfoil stall+Eppler ext transition |  |  |  | L/D Max: | 101.3 | at alpha= | 7 | deg
Re: | 500000 |  |  | Cd Min: | 0.00928 | at alpha= | 1 | deg
Mach: | 0 |  |  | Cl=0 at alpha= | -2.5431 | deg
|  |  |  | @ Cl=0.1, Cd= | 0.013006
|  |  |  | @ Cl=0.4, Cd= | 0.010487
|  |  |  | @ Cl=0.6, Cd= | 0.01001
alpha (deg) | Cl | Cd | Cm | Cl/Cd
-17.5 | -0.482 | 0.18621 | -0.011 | -2.587
-17 | -0.495 | 0.17502 | -0.011 | -2.829
-16.5 | -0.508 | 0.16607 | -0.011 | -3.06
-16 | -0.52 | 0.15802 | -0.011 | -3.293
-15.5 | -0.532 | 0.14688 | -0.011 | -3.621
-15 | -0.542 | 0.14038 | -0.011 | -3.864
-14.5 | -0.552 | 0.13043 | -0.011 | -4.229
-14 | -0.559 | 0.12285 | -0.011 | -4.552
-13.5 | -0.565 | 0.11506 | -0.012 | -4.911
-13 | -0.569 | 0.10837 | -0.012 | -5.249
-12.5 | -0.57 | 0.10111 | -0.012 | -5.64
-12 | -0.569 | 0.09428 | -0.012 | -6.037
-11.5 | -0.565 | 0.08783 | -0.012 | -6.435
-11 | -0.558 | 0.08245 | -0.012 | -6.768
-10.5 | -0.548 | 0.07672 | -0.012 | -7.14
-10 | -0.534 | 0.07165 | -0.012 | -7.455
-9.5 | -0.517 | 0.06686 | -0.013 | -7.734
-9 | -0.496 | 0.06247 | -0.013 | -7.932
-8.5 | -0.471 | 0.05849 | -0.013 | -8.053
-8 | -0.443 | 0.05474 | -0.013 | -8.099
-7.5 | -0.413 | 0.05138 | -0.014 | -8.036
-7 | -0.38 | 0.04818 | -0.014 | -7.881
-6.5 | -0.344 | 0.04509 | -0.014 | -7.626
-6 | -0.306 | 0.04239 | -0.015 | -7.217
-5.5 | -0.266 | 0.03979 | -0.016 | -6.688
-5 | -0.224 | 0.03772 | -0.016 | -5.948
-4.5 | -0.182 | 0.03492 | -0.018 | -5.201
-4 | -0.139 | 0.03015 | -0.021 | -4.6
-3.5 | -0.111 | 0.01233 | -0.032 | -9.006
-3 | -0.053 | 0.01323 | -0.032 | -4.028
-2.5 | 0.005 | 0.01315 | -0.033 | 0.399
-2 | 0.064 | 0.01309 | -0.033 | 4.911
-1.5 | 0.124 | 0.01295 | -0.033 | 9.548
-1 | 0.183 | 0.01288 | -0.033 | 14.232
-0.5 | 0.243 | 0.0134 | -0.033 | 18.136
0 | 0.303 | 0.01332 | -0.034 | 22.708
0.5 | 0.362 | 0.01267 | -0.034 | 28.563
1 | 0.421 | 0.00928 | -0.034 | 45.38
1.5 | 0.48 | 0.00951 | -0.034 | 50.501
2 | 0.539 | 0.00972 | -0.035 | 55.429
2.5 | 0.598 | 0.01 | -0.035 | 59.754
3 | 0.656 | 0.01028 | -0.035 | 63.88
3.5 | 0.715 | 0.01005 | -0.035 | 71.169
4 | 0.773 | 0.01038 | -0.035 | 74.472
4.5 | 0.831 | 0.01068 | -0.036 | 77.855
5 | 0.889 | 0.01051 | -0.036 | 84.586
5.5 | 0.946 | 0.01094 | -0.036 | 86.527
6 | 1.003 | 0.01086 | -0.036 | 92.376
6.5 | 1.058 | 0.01085 | -0.037 | 97.47
7 | 1.111 | 0.01097 | -0.037 | 101.3
7.5 | 1.162 | 0.0125 | -0.037 | 92.978
8 | 1.21 | 0.01313 | -0.037 | 92.19
8.5 | 1.256 | 0.01388 | -0.038 | 90.446
9 | 1.297 | 0.0148 | -0.038 | 87.603
9.5 | 1.333 | 0.01602 | -0.038 | 83.19
10 | 1.332 | 0.02319 | -0.037 | 57.438
10.5 | 1.351 | 0.02587 | -0.037 | 52.209
11 | 1.365 | 0.02893 | -0.037 | 47.175
11.5 | 1.375 | 0.03249 | -0.037 | 42.306
12 | 1.381 | 0.03642 | -0.036 | 37.911
12.5 | 1.382 | 0.04093 | -0.036 | 33.764
13 | 1.38 | 0.04577 | -0.036 | 30.139
13.5 | 1.37 | 0.05102 | -0.036 | 26.86
14 | 1.356 | 0.05669 | -0.036 | 23.929
14.5 | 1.338 | 0.06288 | -0.035 | 21.285
15 | 1.316 | 0.06959 | -0.035 | 18.91
15.5 | 1.29 | 0.07696 | -0.035 | 16.759
16 | 1.258 | 0.08575 | -0.034 | 14.676
16.5 | 1.22 | 0.09754 | -0.034 | 12.512
17 | 1.171 | 0.11574 | -0.032 | 10.121
17.5 | 1.103 | 0.14582 | -0.025 | 7.568

## 26. Re 500k Mach 0.00 (2)
BIGFOIL.COM POLAR EXPORT
NACA35010.5
NACA35010.5 |  |  |  | Cl Max: | 1.3921 | at alpha= | 12.5 | deg
XFOIL ncrit=9 |  |  |  | L/D Max: | 95.8659 | at alpha= | 8.5 | deg
Re: | 500000 |  |  | Cd Min: | 0.23342 | at alpha= | -20 | deg
Mach: | 0 |  |  | Cl=0 at alpha= | -2.8731 | deg
|  |  |  | @ Cl=0.1, Cd= | 0.010545
|  |  |  | @ Cl=0.4, Cd= | 0.0080444
|  |  |  | @ Cl=0.6, Cd= | 0.0086835
alpha (deg) | Cl | Cd | Cm | Cl/Cd
-20 | -0.6283 | 0.23342 | 0.0355 | -2.6917
-19.5 | -0.6137 | 0.22719 | 0.0307 | -2.7013
-19 | -0.5973 | 0.22043 | 0.0282 | -2.7097
-18.5 | -0.581 | 0.21474 | 0.0254 | -2.7056
-18 | -0.5647 | 0.20898 | 0.0224 | -2.7022
-17.5 | -0.5489 | 0.20285 | 0.0193 | -2.7059
-17 | -0.5338 | 0.19599 | 0.0157 | -2.7236
-16.5 | -0.5249 | 0.18944 | 0.0105 | -2.7708
-16 | -0.5063 | 0.18254 | 0.0098 | -2.7736
-15.5 | -0.4914 | 0.17661 | 0.0074 | -2.7824
-15 | -0.4772 | 0.17046 | 0.0049 | -2.7995
-14.5 | -0.4644 | 0.16383 | 0.0023 | -2.8346
-14 | -0.4595 | 0.15637 | -0.0028 | -2.9385
-13.5 | -0.4487 | 0.14874 | -0.0048 | -3.0167
-13 | -0.4328 | 0.14295 | -0.0055 | -3.0276
-12.5 | -0.4213 | 0.13675 | -0.0075 | -3.0808
-12 | -0.4107 | 0.13037 | -0.0096 | -3.1503
-11.5 | -0.4129 | 0.12213 | -0.0155 | -3.3808
-11 | -0.4083 | 0.11393 | -0.0179 | -3.5838
-10.5 | -0.3938 | 0.10828 | -0.018 | -3.6369
-10 | -0.3834 | 0.1026 | -0.0192 | -3.7368
-9.5 | -0.378 | 0.09608 | -0.0215 | -3.9342
-9 | -0.3906 | 0.08658 | -0.0292 | -4.5114
-8.5 | -0.4122 | 0.0779 | -0.0354 | -5.2914
-8 | -0.4302 | 0.0699 | -0.0351 | -6.1545
-7.5 | -0.4292 | 0.06607 | -0.0316 | -6.4961
-7 | -0.411 | 0.06035 | -0.0332 | -6.8103
-6.5 | -0.361 | 0.0444 | -0.0455 | -8.1306
-6 | -0.3319 | 0.02617 | -0.047 | -12.6825
-5.5 | -0.2842 | 0.01679 | -0.0468 | -16.9267
-5 | -0.2175 | 0.01512 | -0.049 | -14.3849
-4.5 | -0.1596 | 0.0136 | -0.0488 | -11.7353
-4 | -0.1078 | 0.01239 | -0.0475 | -8.7006
-3.5 | -0.0583 | 0.01196 | -0.0456 | -4.8746
-3 | -0.0119 | 0.01119 | -0.0433 | -1.0634
-2.5 | 0.035 | 0.01073 | -0.0411 | 3.2619
-2 | 0.084 | 0.01063 | -0.0394 | 7.9022
-1.5 | 0.1328 | 0.01037 | -0.0378 | 12.8062
-1 | 0.1829 | 0.01021 | -0.0364 | 17.9138
-0.5 | 0.2334 | 0.01001 | -0.0352 | 23.3167
0 | 0.2842 | 0.00983 | -0.034 | 28.9115
0.5 | 0.3138 | 0.00762 | -0.0285 | 41.1811
1 | 0.4255 | 0.00817 | -0.0398 | 52.0808
1.5 | 0.5244 | 0.00853 | -0.0488 | 61.4771
2 | 0.6081 | 0.0087 | -0.0549 | 69.8966
2.5 | 0.6538 | 0.00881 | -0.0529 | 74.2111
3 | 0.6993 | 0.00899 | -0.0508 | 77.7864
3.5 | 0.7445 | 0.00924 | -0.0487 | 80.5736
4 | 0.7906 | 0.00944 | -0.0468 | 83.75
4.5 | 0.8367 | 0.00969 | -0.0448 | 86.3467
5 | 0.8823 | 0.01002 | -0.0428 | 88.0539
5.5 | 0.9285 | 0.01029 | -0.0409 | 90.2332
6 | 0.9749 | 0.01059 | -0.0391 | 92.0585
6.5 | 1.0207 | 0.01095 | -0.0372 | 93.2146
7 | 1.0661 | 0.01134 | -0.0352 | 94.0123
7.5 | 1.1114 | 0.01171 | -0.0333 | 94.9103
8 | 1.1568 | 0.01208 | -0.0315 | 95.7616
8.5 | 1.2012 | 0.01253 | -0.0296 | 95.8659
9 | 1.2438 | 0.0131 | -0.0274 | 94.9466
9.5 | 1.2851 | 0.01376 | -0.0251 | 93.3939
10 | 1.3228 | 0.01465 | -0.0224 | 90.2935
10.5 | 1.3542 | 0.01591 | -0.0189 | 85.1163
11 | 1.3765 | 0.01763 | -0.0142 | 78.0771
11.5 | 1.3847 | 0.01965 | -0.0073 | 70.4682
12 | 1.388 | 0.02191 | -0.0006 | 63.3501
12.5 | 1.3921 | 0.02451 | 0.0047 | 56.7972
13 | 1.391 | 0.02803 | 0.0085 | 49.6254
13.5 | 1.3911 | 0.0323 | 0.0104 | 43.0681
14 | 1.3786 | 0.03889 | 0.0101 | 35.4487
14.5 | 1.3654 | 0.04647 | 0.0084 | 29.3824
15 | 1.3496 | 0.05472 | 0.0061 | 24.6637
15.5 | 1.3247 | 0.06425 | 0.0033 | 20.6179
16 | 1.297 | 0.07444 | 0.0001 | 17.4234
16.5 | 1.2755 | 0.08407 | -0.003 | 15.1719
17 | 1.2629 | 0.09275 | -0.006 | 13.6162
17.5 | 1.2521 | 0.10144 | -0.0092 | 12.3433

## 27. Re 500k Mach 0.10 (1)
BIGFOIL.COM POLAR EXPORT
NACA35010.5
NACA35010.5 |  |  |  | Cl Max: | 1.375 | at alpha= | 12 | deg
JavaFoil+Calcfoil stall+Eppler ext transition |  |  |  | L/D Max: | 101.09 | at alpha= | 7 | deg
Re: | 500000 |  |  | Cd Min: | 0.00929 | at alpha= | 1 | deg
Mach: | 0.1 |  |  | Cl=0 at alpha= | -2.5424 | deg
|  |  |  | @ Cl=0.1, Cd= | 0.013017
|  |  |  | @ Cl=0.4, Cd= | 0.010627
|  |  |  | @ Cl=0.6, Cd= | 0.010026
alpha (deg) | Cl | Cd | Cm | Cl/Cd
-17 | -0.452 | 0.18285 | -0.012 | -2.472
-16.5 | -0.467 | 0.17034 | -0.012 | -2.744
-16 | -0.482 | 0.16424 | -0.012 | -2.938
-15.5 | -0.497 | 0.1537 | -0.011 | -3.232
-15 | -0.51 | 0.14514 | -0.011 | -3.514
-14.5 | -0.522 | 0.13618 | -0.011 | -3.833
-14 | -0.533 | 0.12737 | -0.011 | -4.182
-13.5 | -0.541 | 0.11846 | -0.011 | -4.571
-13 | -0.548 | 0.11118 | -0.012 | -4.931
-12.5 | -0.552 | 0.1034 | -0.012 | -5.343
-12 | -0.554 | 0.09582 | -0.012 | -5.782
-11.5 | -0.553 | 0.08929 | -0.012 | -6.188
-11 | -0.548 | 0.08368 | -0.012 | -6.547
-10.5 | -0.54 | 0.07818 | -0.012 | -6.905
-10 | -0.528 | 0.07254 | -0.012 | -7.279
-9.5 | -0.513 | 0.06754 | -0.013 | -7.591
-9 | -0.493 | 0.06305 | -0.013 | -7.812
-8.5 | -0.469 | 0.05911 | -0.013 | -7.932
-8 | -0.442 | 0.05513 | -0.014 | -8.022
-7.5 | -0.412 | 0.05177 | -0.014 | -7.966
-7 | -0.38 | 0.04838 | -0.014 | -7.848
-6.5 | -0.344 | 0.0453 | -0.015 | -7.602
-6 | -0.307 | 0.04264 | -0.015 | -7.189
-5.5 | -0.267 | 0.04 | -0.016 | -6.669
-5 | -0.225 | 0.03781 | -0.017 | -5.955
-4.5 | -0.182 | 0.03525 | -0.018 | -5.166
-4 | -0.139 | 0.031 | -0.021 | -4.476
-3.5 | -0.112 | 0.01235 | -0.032 | -9.031
-3 | -0.054 | 0.01325 | -0.033 | -4.039
-2.5 | 0.005 | 0.01329 | -0.033 | 0.397
-2 | 0.065 | 0.0131 | -0.033 | 4.93
-1.5 | 0.124 | 0.01296 | -0.033 | 9.588
-1 | 0.184 | 0.01289 | -0.033 | 14.291
-0.5 | 0.244 | 0.01282 | -0.034 | 19.053
0 | 0.304 | 0.01333 | -0.034 | 22.8
0.5 | 0.364 | 0.01272 | -0.034 | 28.578
1 | 0.423 | 0.00929 | -0.034 | 45.529
1.5 | 0.482 | 0.00952 | -0.034 | 50.654
2 | 0.542 | 0.00979 | -0.035 | 55.342
2.5 | 0.601 | 0.01003 | -0.035 | 59.904
3 | 0.66 | 0.01035 | -0.035 | 63.745
3.5 | 0.718 | 0.0101 | -0.035 | 71.111
4 | 0.777 | 0.01044 | -0.036 | 74.457
4.5 | 0.835 | 0.01074 | -0.036 | 77.802
5 | 0.893 | 0.01057 | -0.036 | 84.54
5.5 | 0.951 | 0.01048 | -0.036 | 90.75
6 | 1.008 | 0.01094 | -0.037 | 92.134
6.5 | 1.063 | 0.01093 | -0.037 | 97.249
7 | 1.116 | 0.01104 | -0.037 | 101.09
7.5 | 1.167 | 0.01259 | -0.037 | 92.664
8 | 1.215 | 0.01325 | -0.038 | 91.726
8.5 | 1.26 | 0.01403 | -0.038 | 89.841
9 | 1.301 | 0.01498 | -0.038 | 86.797
9.5 | 1.336 | 0.01628 | -0.038 | 82.06
10 | 1.333 | 0.02371 | -0.037 | 56.215
10.5 | 1.35 | 0.02654 | -0.037 | 50.876
11 | 1.363 | 0.02974 | -0.037 | 45.839
11.5 | 1.371 | 0.03342 | -0.037 | 41.043
12 | 1.375 | 0.03759 | -0.036 | 36.587
12.5 | 1.375 | 0.04223 | -0.036 | 32.555
13 | 1.37 | 0.04718 | -0.036 | 29.039
13.5 | 1.358 | 0.05277 | -0.036 | 25.73
14 | 1.341 | 0.05861 | -0.035 | 22.874
14.5 | 1.319 | 0.06496 | -0.035 | 20.303
15 | 1.292 | 0.07205 | -0.035 | 17.937
15.5 | 1.261 | 0.08015 | -0.035 | 15.735
16 | 1.222 | 0.09092 | -0.034 | 13.445
16.5 | 1.172 | 0.10823 | -0.032 | 10.824
17 | 1.093 | 0.14154 | -0.024 | 7.723

## 28. Re 500k Mach 0.10 (2)
BIGFOIL.COM POLAR EXPORT
NACA35010.5
NACA35010.5 |  |  |  | Cl Max: | 1.3891 | at alpha= | 12.5 | deg
XFOIL ncrit=9 |  |  |  | L/D Max: | 95.6743 | at alpha= | 8 | deg
Re: | 500000 |  |  | Cd Min: | 0.23407 | at alpha= | -20 | deg
Mach: | 0.1 |  |  | Cl=0 at alpha= | -2.8708 | deg
|  |  |  | @ Cl=0.1, Cd= | 0.01059
|  |  |  | @ Cl=0.4, Cd= | 0.008068
|  |  |  | @ Cl=0.6, Cd= | 0.0087042
alpha (deg) | Cl | Cd | Cm | Cl/Cd
-20 | -0.63 | 0.23407 | 0.0357 | -2.6915
-19.5 | -0.6153 | 0.22785 | 0.031 | -2.7005
-19 | -0.5985 | 0.22107 | 0.0285 | -2.7073
-18.5 | -0.582 | 0.21534 | 0.0256 | -2.7027
-18 | -0.5657 | 0.20954 | 0.0226 | -2.6997
-17.5 | -0.5496 | 0.20337 | 0.0195 | -2.7025
-17 | -0.5344 | 0.19646 | 0.0158 | -2.7201
-16 | -0.5063 | 0.18305 | 0.0099 | -2.7659
-15.5 | -0.4912 | 0.17709 | 0.0075 | -2.7737
-15 | -0.4769 | 0.1709 | 0.005 | -2.7905
-14.5 | -0.4639 | 0.16422 | 0.0023 | -2.8249
-14 | -0.4589 | 0.15683 | -0.0028 | -2.9261
-13.5 | -0.4472 | 0.14923 | -0.0047 | -2.9967
-13 | -0.4315 | 0.14342 | -0.0054 | -3.0086
-12.5 | -0.4198 | 0.13719 | -0.0075 | -3.06
-12 | -0.4092 | 0.13077 | -0.0097 | -3.1292
-11.5 | -0.4115 | 0.12257 | -0.0157 | -3.3573
-11 | -0.405 | 0.11457 | -0.0175 | -3.535
-10.5 | -0.3909 | 0.10886 | -0.0178 | -3.5909
-10 | -0.3807 | 0.1031 | -0.0191 | -3.6925
-9.5 | -0.3751 | 0.09656 | -0.0214 | -3.8846
-9 | -0.3874 | 0.08708 | -0.0292 | -4.4488
-8.5 | -0.4058 | 0.07843 | -0.0356 | -5.174
-8 | -0.4236 | 0.07102 | -0.0347 | -5.9645
-7.5 | -0.4223 | 0.06718 | -0.0314 | -6.2861
-7 | -0.4089 | 0.06136 | -0.0327 | -6.664
-6.5 | -0.359 | 0.04533 | -0.0459 | -7.9197
-6 | -0.3054 | 0.04036 | -0.0502 | -7.5669
-5.5 | -0.284 | 0.01732 | -0.0476 | -16.3972
-5 | -0.2187 | 0.01545 | -0.0495 | -14.1553
-4.5 | -0.1597 | 0.01411 | -0.0494 | -11.3182
-4 | -0.1086 | 0.01252 | -0.0479 | -8.6741
-3.5 | -0.0591 | 0.01201 | -0.0458 | -4.9209
-3 | -0.0122 | 0.01127 | -0.0435 | -1.0825
-2.5 | 0.035 | 0.01081 | -0.0413 | 3.2377
-2 | 0.0843 | 0.01067 | -0.0396 | 7.9007
-1.5 | 0.1333 | 0.01042 | -0.038 | 12.7927
-1 | 0.1836 | 0.01024 | -0.0366 | 17.9297
-0.5 | 0.2346 | 0.01005 | -0.0353 | 23.3433
0 | 0.2856 | 0.00988 | -0.0342 | 28.9069
0.5 | 0.3124 | 0.00766 | -0.028 | 40.7833
1 | 0.4262 | 0.00819 | -0.0395 | 52.0391
1.5 | 0.5263 | 0.00854 | -0.0487 | 61.6276
2 | 0.6116 | 0.00873 | -0.055 | 70.0573
2.5 | 0.6573 | 0.00885 | -0.053 | 74.2712
3 | 0.7032 | 0.00902 | -0.0509 | 77.9601
3.5 | 0.7487 | 0.00927 | -0.0488 | 80.7659
4 | 0.7948 | 0.0095 | -0.0468 | 83.6632
4.5 | 0.8413 | 0.00974 | -0.0448 | 86.3758
5 | 0.8873 | 0.01006 | -0.0427 | 88.2008
5.5 | 0.9333 | 0.01038 | -0.0407 | 89.9133
6 | 0.9802 | 0.01066 | -0.0389 | 91.9512
6.5 | 1.0265 | 0.01101 | -0.0369 | 93.2334
7 | 1.0723 | 0.0114 | -0.0349 | 94.0614
7.5 | 1.118 | 0.01178 | -0.033 | 94.9066
8 | 1.1634 | 0.01216 | -0.031 | 95.6743
8.5 | 1.2077 | 0.01264 | -0.029 | 95.5459
9 | 1.2499 | 0.01326 | -0.0266 | 94.2609
9.5 | 1.2916 | 0.01392 | -0.0242 | 92.7874
10 | 1.3286 | 0.01487 | -0.0213 | 89.3477
10.5 | 1.3592 | 0.01619 | -0.0175 | 83.9531
11 | 1.3779 | 0.01807 | -0.0122 | 76.2535
11.5 | 1.3836 | 0.02011 | -0.0049 | 68.8016
12 | 1.3867 | 0.0225 | 0.0016 | 61.6311
12.5 | 1.3891 | 0.02536 | 0.0065 | 54.7752
13 | 1.3829 | 0.0296 | 0.01 | 46.7196
13.5 | 1.383 | 0.03431 | 0.011 | 40.3089
14 | 1.3665 | 0.04182 | 0.0099 | 32.6758
14.5 | 1.3513 | 0.04989 | 0.0078 | 27.0856
15 | 1.333 | 0.05852 | 0.0054 | 22.7785
15.5 | 1.3079 | 0.06813 | 0.0026 | 19.1971
16 | 1.2815 | 0.07828 | -0.0007 | 16.3707
16.5 | 1.2618 | 0.08776 | -0.0039 | 14.3778
17 | 1.25 | 0.09645 | -0.0069 | 12.9601
17.5 | 1.2401 | 0.10508 | -0.0102 | 11.8015

## 29. Re 500k Mach 0.25 (1)
BIGFOIL.COM POLAR EXPORT
NACA35010.5
NACA35010.5 |  |  |  | Cl Max: | 1.346 | at alpha= | 11 | deg
JavaFoil+Calcfoil stall+Eppler ext transition |  |  |  | L/D Max: | 95.323 | at alpha= | 6 | deg
Re: | 500000 |  |  | Cd Min: | 0.00948 | at alpha= | 1 | deg
Mach: | 0.25 |  |  | Cl=0 at alpha= | -2.5417 | deg
|  |  |  | @ Cl=0.1, Cd= | 0.013245
|  |  |  | @ Cl=0.4, Cd= | 0.011428
|  |  |  | @ Cl=0.6, Cd= | 0.010226
alpha (deg) | Cl | Cd | Cm | Cl/Cd
-15 | -0.185 | 0.16518 | -0.013 | -1.118
-14.5 | -0.24 | 0.15551 | -0.013 | -1.541
-14 | -0.286 | 0.14817 | -0.012 | -1.927
-13.5 | -0.326 | 0.14509 | -0.012 | -2.247
-13 | -0.362 | 0.13319 | -0.012 | -2.718
-12.5 | -0.394 | 0.12147 | -0.012 | -3.24
-12 | -0.42 | 0.1124 | -0.012 | -3.741
-11.5 | -0.442 | 0.10269 | -0.012 | -4.308
-11 | -0.459 | 0.09436 | -0.012 | -4.864
-10.5 | -0.47 | 0.08575 | -0.012 | -5.477
-10 | -0.475 | 0.07959 | -0.012 | -5.963
-9.5 | -0.473 | 0.07291 | -0.012 | -6.493
-9 | -0.464 | 0.06763 | -0.013 | -6.865
-8.5 | -0.45 | 0.06208 | -0.013 | -7.246
-8 | -0.43 | 0.05799 | -0.013 | -7.422
-7.5 | -0.406 | 0.0538 | -0.014 | -7.55
-7 | -0.378 | 0.04998 | -0.014 | -7.555
-6.5 | -0.345 | 0.04664 | -0.014 | -7.399
-6 | -0.309 | 0.0437 | -0.015 | -7.073
-5.5 | -0.27 | 0.04094 | -0.015 | -6.598
-5 | -0.229 | 0.03867 | -0.016 | -5.915
-4.5 | -0.185 | 0.03644 | -0.017 | -5.083
-4 | -0.14 | 0.03388 | -0.019 | -4.136
-3.5 | -0.114 | 0.01261 | -0.033 | -9.063
-3 | -0.055 | 0.01358 | -0.033 | -4.039
-2.5 | 0.005 | 0.0135 | -0.034 | 0.401
-2 | 0.066 | 0.0133 | -0.034 | 4.988
-1.5 | 0.128 | 0.0132 | -0.034 | 9.671
-1 | 0.189 | 0.01311 | -0.034 | 14.43
-0.5 | 0.251 | 0.01243 | -0.035 | 20.182
0 | 0.312 | 0.01299 | -0.035 | 24.035
0.5 | 0.373 | 0.01293 | -0.035 | 28.892
1 | 0.435 | 0.00948 | -0.035 | 45.818
1.5 | 0.495 | 0.00976 | -0.035 | 50.773
2 | 0.556 | 0.01001 | -0.036 | 55.566
2.5 | 0.617 | 0.01031 | -0.036 | 59.842
3 | 0.677 | 0.01006 | -0.036 | 67.366
3.5 | 0.738 | 0.0104 | -0.036 | 70.938
4 | 0.798 | 0.01067 | -0.037 | 74.742
4.5 | 0.857 | 0.01049 | -0.037 | 81.77
5 | 0.917 | 0.01039 | -0.037 | 88.207
5.5 | 0.976 | 0.01086 | -0.037 | 89.836
6 | 1.034 | 0.01084 | -0.038 | 95.323
6.5 | 1.089 | 0.01187 | -0.038 | 91.77
7 | 1.143 | 0.01246 | -0.038 | 91.75
7.5 | 1.194 | 0.01319 | -0.038 | 90.529
8 | 1.241 | 0.01396 | -0.039 | 88.881
8.5 | 1.284 | 0.01491 | -0.039 | 86.11
9 | 1.32 | 0.01613 | -0.039 | 81.838
9.5 | 1.317 | 0.02383 | -0.038 | 55.244
10 | 1.332 | 0.02711 | -0.038 | 49.158
10.5 | 1.342 | 0.03073 | -0.037 | 43.683
11 | 1.346 | 0.03482 | -0.037 | 38.645
11.5 | 1.343 | 0.03946 | -0.037 | 34.037
12 | 1.334 | 0.04451 | -0.036 | 29.971
12.5 | 1.318 | 0.05018 | -0.036 | 26.259
13 | 1.294 | 0.0565 | -0.036 | 22.901
13.5 | 1.258 | 0.06359 | -0.035 | 19.776
14 | 1.211 | 0.07208 | -0.035 | 16.797
14.5 | 1.145 | 0.08704 | -0.033 | 13.152
15 | 1.029 | 0.12373 | -0.021 | 8.32
15.5 | 0.97 | 0.13385 | -0.018 | 7.25
16 | 0.907 | 0.14458 | -0.016 | 6.272

## 30. Re 500k Mach 0.25 (2)
BIGFOIL.COM POLAR EXPORT
NACA35010.5
NACA35010.5 |  |  |  | Cl Max: | 1.373 | at alpha= | 11 | deg
XFOIL ncrit=9 |  |  |  | L/D Max: | 93.8323 | at alpha= | 8 | deg
Re: | 500000 |  |  | Cd Min: | 0.23783 | at alpha= | -20 | deg
Mach: | 0.25 |  |  | Cl=0 at alpha= | -2.8569 | deg
|  |  |  | @ Cl=0.1, Cd= | 0.010887
|  |  |  | @ Cl=0.4, Cd= | 0.0082142
|  |  |  | @ Cl=0.6, Cd= | 0.0088224
alpha (deg) | Cl | Cd | Cm | Cl/Cd
-20 | -0.6398 | 0.23783 | 0.0373 | -2.6902
-19 | -0.606 | 0.22468 | 0.0301 | -2.6972
-18.5 | -0.5887 | 0.21873 | 0.027 | -2.6914
-18 | -0.5714 | 0.21267 | 0.0237 | -2.6868
-17.5 | -0.5544 | 0.20627 | 0.0204 | -2.6877
-17 | -0.5386 | 0.1992 | 0.0163 | -2.7038
-16 | -0.5071 | 0.18583 | 0.0107 | -2.7288
-15.5 | -0.4913 | 0.17967 | 0.008 | -2.7345
-15 | -0.4759 | 0.1733 | 0.0053 | -2.7461
-14.5 | -0.4624 | 0.16621 | 0.002 | -2.782
-14 | -0.4564 | 0.15927 | -0.0029 | -2.8656
-13.5 | -0.4401 | 0.1518 | -0.004 | -2.8992
-13 | -0.4249 | 0.14582 | -0.0053 | -2.9139
-12.5 | -0.4126 | 0.13947 | -0.0074 | -2.9583
-12 | -0.4017 | 0.13269 | -0.01 | -3.0274
-11.5 | -0.4041 | 0.1249 | -0.0162 | -3.2354
-11 | -0.3896 | 0.1176 | -0.0162 | -3.3129
-10.5 | -0.377 | 0.11165 | -0.0172 | -3.3766
-10 | -0.3673 | 0.10553 | -0.0188 | -3.4805
-9.5 | -0.3616 | 0.09871 | -0.0215 | -3.6633
-9 | -0.3716 | 0.08974 | -0.0291 | -4.1409
-8.5 | -0.3714 | 0.08261 | -0.0298 | -4.4958
-8 | -0.371 | 0.07701 | -0.0303 | -4.8176
-7.5 | -0.3847 | 0.07236 | -0.0293 | -5.3165
-6 | -0.2989 | 0.04409 | -0.052 | -6.7793
-5 | -0.2173 | 0.01791 | -0.0537 | -12.1329
-4.5 | -0.1635 | 0.01531 | -0.0521 | -10.6793
-4 | -0.1132 | 0.01334 | -0.0497 | -8.4858
-3.5 | -0.0633 | 0.01255 | -0.0473 | -5.0438
-3 | -0.0144 | 0.01176 | -0.0449 | -1.2245
-2.5 | 0.0359 | 0.01143 | -0.0427 | 3.1409
-2 | 0.0857 | 0.01098 | -0.0407 | 7.8051
-1.5 | 0.1366 | 0.01065 | -0.039 | 12.8263
-1 | 0.1885 | 0.01044 | -0.0374 | 18.0556
-0.5 | 0.2418 | 0.0103 | -0.0362 | 23.4757
0 | 0.2945 | 0.0101 | -0.0349 | 29.1584
0.5 | 0.3218 | 0.00806 | -0.029 | 39.9256
1 | 0.4283 | 0.00827 | -0.0379 | 51.7896
1.5 | 0.5355 | 0.00868 | -0.0481 | 61.6935
2 | 0.6306 | 0.00889 | -0.0559 | 70.9336
2.5 | 0.6772 | 0.00907 | -0.0536 | 74.6637
3 | 0.7238 | 0.00931 | -0.0513 | 77.7444
3.5 | 0.7715 | 0.00949 | -0.0491 | 81.2961
4 | 0.8188 | 0.00976 | -0.0468 | 83.8934
4.5 | 0.8658 | 0.01009 | -0.0444 | 85.8077
5 | 0.914 | 0.01035 | -0.0422 | 88.3092
5.5 | 0.9619 | 0.01068 | -0.0399 | 90.0655
6 | 1.0093 | 0.01108 | -0.0376 | 91.0921
6.5 | 1.0566 | 0.01149 | -0.0352 | 91.9582
7 | 1.1046 | 0.01185 | -0.033 | 93.2152
7.5 | 1.1514 | 0.01228 | -0.0305 | 93.7622
8 | 1.1973 | 0.01276 | -0.0279 | 93.8323
8.5 | 1.2429 | 0.01329 | -0.0253 | 93.5214
9 | 1.2849 | 0.01402 | -0.0222 | 91.6476
9.5 | 1.3244 | 0.01491 | -0.0187 | 88.8263
10 | 1.3567 | 0.01618 | -0.0144 | 83.8504
10.5 | 1.3726 | 0.01808 | -0.0079 | 75.9181
11 | 1.373 | 0.02046 | 0.0002 | 67.1065
11.5 | 1.3724 | 0.02335 | 0.0068 | 58.7752
12 | 1.367 | 0.02731 | 0.0113 | 50.0549
12.5 | 1.3615 | 0.03245 | 0.0131 | 41.9569
13 | 1.3458 | 0.03991 | 0.0121 | 33.7209
13.5 | 1.3289 | 0.04828 | 0.01 | 27.5249
14 | 1.3035 | 0.0578 | 0.0073 | 22.5519
14.5 | 1.27 | 0.06831 | 0.0042 | 18.5917
15 | 1.2523 | 0.07725 | 0.0015 | 16.211
15.5 | 1.2345 | 0.08653 | -0.0015 | 14.2667
16 | 1.2184 | 0.09592 | -0.0049 | 12.7023

## 31. Re 500k Mach 0.50 (1)
BIGFOIL.COM POLAR EXPORT
NACA35010.5
NACA35010.5 |  |  |  | Cl Max: | 1.312 | at alpha= | 8 | deg
JavaFoil+Calcfoil stall+Eppler ext transition |  |  |  | L/D Max: | 85.224 | at alpha= | 4 | deg
Re: | 500000 |  |  | Cd Min: | 0.00983 | at alpha= | 1 | deg
Mach: | 0.5 |  |  | Cl=0 at alpha= | -2.5545 | deg
|  |  |  | @ Cl=0.1, Cd= | 0.013645
|  |  |  | @ Cl=0.4, Cd= | 0.012712
|  |  |  | @ Cl=0.6, Cd= | 0.0099527
alpha (deg) | Cl | Cd | Cm | Cl/Cd
-20 | -0.926 | 0.22952 | -0.019 | -4.033
-19.5 | -0.9 | 0.22129 | -0.019 | -4.068
-19 | -0.873 | 0.215 | -0.019 | -4.062
-18.5 | -0.848 | 0.2103 | -0.019 | -4.031
-18 | -0.822 | 0.20563 | -0.019 | -3.998
-17.5 | -0.795 | 0.2007 | -0.019 | -3.963
-17 | -0.77 | 0.18972 | -0.018 | -4.056
-16.5 | -0.744 | 0.18547 | -0.018 | -4.01
-16 | -0.718 | 0.18108 | -0.018 | -3.964
-15.5 | -0.691 | 0.18022 | -0.018 | -3.834
-15 | -0.665 | 0.17241 | -0.018 | -3.857
-14.5 | -0.639 | 0.16848 | -0.018 | -3.792
-14 | -0.612 | 0.16007 | -0.018 | -3.823
-13.5 | -0.586 | 0.15574 | -0.018 | -3.761
-13 | -0.56 | 0.15202 | -0.018 | -3.681
-12.5 | -0.533 | 0.14536 | -0.017 | -3.664
-12 | -0.506 | 0.14177 | -0.017 | -3.571
-11.5 | -0.48 | 0.13819 | -0.017 | -3.473
-11 | -0.453 | 0.13577 | -0.017 | -3.337
-10.5 | -0.427 | 0.12822 | -0.017 | -3.327
-10 | -0.4 | 0.12216 | -0.016 | -3.272
-9.5 | -0.373 | 0.1155 | -0.016 | -3.231
-9 | -0.347 | 0.11258 | -0.016 | -3.078
-8.5 | -0.32 | 0.10748 | -0.016 | -2.974
-8 | -0.293 | 0.10559 | -0.016 | -2.775
-7.5 | -0.266 | 0.07178 | -0.015 | -3.707
-7 | -0.239 | 0.05951 | -0.015 | -4.023
-6.5 | -0.213 | 0.06083 | -0.015 | -3.493
-6 | -0.186 | 0.06156 | -0.014 | -3.016
-5.5 | -0.235 | 0.05185 | -0.014 | -4.53
-5 | -0.227 | 0.04457 | -0.015 | -5.096
-4.5 | -0.193 | 0.04051 | -0.016 | -4.765
-4 | -0.149 | 0.03787 | -0.017 | -3.938
-3.5 | -0.1 | 0.03642 | -0.018 | -2.759
-3 | -0.049 | 0.03393 | -0.021 | -1.443
-2.5 | 0.006 | 0.0132 | -0.038 | 0.454
-2 | 0.074 | 0.01371 | -0.038 | 5.375
-1.5 | 0.142 | 0.01354 | -0.038 | 10.503
-1 | 0.211 | 0.01344 | -0.038 | 15.71
-0.5 | 0.28 | 0.01333 | -0.039 | 21.014
0 | 0.349 | 0.01275 | -0.039 | 27.342
0.5 | 0.417 | 0.0127 | -0.039 | 32.824
1 | 0.485 | 0.00983 | -0.039 | 49.331
1.5 | 0.553 | 0.0101 | -0.04 | 54.722
2 | 0.62 | 0.00989 | -0.04 | 62.727
2.5 | 0.688 | 0.01012 | -0.04 | 67.978
3 | 0.755 | 0.00999 | -0.04 | 75.565
3.5 | 0.821 | 0.00995 | -0.041 | 82.56
4 | 0.887 | 0.01041 | -0.041 | 85.224
4.5 | 0.952 | 0.01145 | -0.041 | 83.195
5 | 1.017 | 0.01202 | -0.041 | 84.595
5.5 | 1.08 | 0.01268 | -0.042 | 85.177
6 | 1.141 | 0.01346 | -0.042 | 84.803
6.5 | 1.197 | 0.01438 | -0.042 | 83.271
7 | 1.246 | 0.01551 | -0.042 | 80.326
7.5 | 1.286 | 0.01702 | -0.042 | 75.545
8 | 1.312 | 0.01923 | -0.042 | 68.236
8.5 | 1.275 | 0.03224 | -0.04 | 39.533
9 | 1.257 | 0.03852 | -0.039 | 32.618
9.5 | 1.2 | 0.04572 | -0.038 | 26.252
10 | 0.879 | 0.07828 | -0.014 | 11.225
10.5 | 0.702 | 0.09231 | -0.016 | 7.601
11 | 0.729 | 0.1176 | -0.017 | 6.196
11.5 | 0.756 | 0.12771 | -0.019 | 5.921
12 | 0.783 | 0.1349 | -0.02 | 5.808
12.5 | 0.81 | 0.14327 | -0.021 | 5.655
13 | 0.837 | 0.14904 | -0.022 | 5.618

## 32. Re 500k Mach 0.50 (2)
BIGFOIL.COM POLAR EXPORT
NACA35010.5
NACA35010.5 |  |  |  | Cl Max: | 1.3884 | at alpha= | 9.5 | deg
XFOIL ncrit=9 |  |  |  | L/D Max: | 86.552 | at alpha= | 6 | deg
Re: | 500000 |  |  | Cd Min: | 0.25715 | at alpha= | 20 | deg
Mach: | 0.5 |  |  | Cl=0 at alpha= | -2.8048 | deg
|  |  |  | @ Cl=0.1, Cd= | 0.012645
|  |  |  | @ Cl=0.4, Cd= | 0.010358
|  |  |  | @ Cl=0.6, Cd= | 0.0095089
alpha (deg) | Cl | Cd | Cm | Cl/Cd
-19.5 | -0.6707 | 0.25017 | 0.0413 | -2.681
-19 | -0.6491 | 0.24298 | 0.0373 | -2.6714
-18.5 | -0.6274 | 0.23566 | 0.0332 | -2.6623
-18 | -0.6059 | 0.22815 | 0.0291 | -2.6557
-17.5 | -0.5847 | 0.22041 | 0.0244 | -2.6528
-16.5 | -0.5437 | 0.20532 | 0.0171 | -2.6481
-16 | -0.5228 | 0.19838 | 0.0138 | -2.6353
-15.5 | -0.5026 | 0.19118 | 0.0103 | -2.6289
-15 | -0.4831 | 0.18366 | 0.0064 | -2.6304
-14.5 | -0.4691 | 0.17662 | 0.0012 | -2.656
-14 | -0.4474 | 0.16867 | -0.0003 | -2.6525
-13.5 | -0.4286 | 0.16183 | -0.0026 | -2.6485
-13 | -0.4112 | 0.15487 | -0.0054 | -2.6551
-12.5 | -0.3952 | 0.14775 | -0.0085 | -2.6748
-12 | -0.3885 | 0.14067 | -0.0137 | -2.7618
-11.5 | -0.3676 | 0.13326 | -0.0138 | -2.7585
-11 | -0.3524 | 0.12672 | -0.0155 | -2.7809
-10.5 | -0.3391 | 0.12005 | -0.0177 | -2.8247
-10 | -0.3372 | 0.11291 | -0.0233 | -2.9864
-9.5 | -0.33 | 0.10564 | -0.0263 | -3.1238
-9 | -0.3112 | 0.09907 | -0.0248 | -3.1412
-8.5 | -0.2994 | 0.0933 | -0.0257 | -3.209
-8 | -0.2994 | 0.08654 | -0.0302 | -3.4597
-7.5 | -0.3047 | 0.07969 | -0.0344 | -3.8236
-7 | -0.3141 | 0.07326 | -0.0342 | -4.2875
-6.5 | -0.2835 | 0.0654 | -0.0415 | -4.3349
-6 | -0.231 | 0.05533 | -0.0578 | -4.175
-5.5 | -0.1782 | 0.04464 | -0.072 | -3.9919
-5 | -0.1643 | 0.03617 | -0.0693 | -4.5424
-4.5 | -0.141 | 0.03116 | -0.0651 | -4.525
-4 | -0.1114 | 0.02486 | -0.0603 | -4.4811
-3.5 | -0.0758 | 0.01811 | -0.0551 | -4.1855
-3 | -0.0228 | 0.01561 | -0.0516 | -1.4606
-2.5 | 0.0356 | 0.01357 | -0.0488 | 2.6234
-2 | 0.0958 | 0.0127 | -0.0465 | 7.5433
-1.5 | 0.1548 | 0.01193 | -0.0441 | 12.9757
-1 | 0.2136 | 0.01146 | -0.0418 | 18.6387
-0.5 | 0.2728 | 0.01117 | -0.0397 | 24.4226
0 | 0.3327 | 0.01098 | -0.0378 | 30.3005
0.5 | 0.3927 | 0.01083 | -0.036 | 36.2604
1 | 0.4252 | 0.00873 | -0.029 | 48.7056
1.5 | 0.5712 | 0.00941 | -0.044 | 60.7014
2 | 0.6906 | 0.00982 | -0.0543 | 70.3259
2.5 | 0.7645 | 0.01011 | -0.0554 | 75.6182
3 | 0.8172 | 0.01035 | -0.0522 | 78.9565
3.5 | 0.8696 | 0.01069 | -0.0487 | 81.3471
4 | 0.9216 | 0.01111 | -0.045 | 82.9523
4.5 | 0.9747 | 0.0115 | -0.0413 | 84.7565
5 | 1.0278 | 0.01196 | -0.0375 | 85.9365
5.5 | 1.0803 | 0.01249 | -0.0334 | 86.4932
6 | 1.1321 | 0.01308 | -0.029 | 86.552
6.5 | 1.1838 | 0.01368 | -0.0244 | 86.5351
7 | 1.2339 | 0.01434 | -0.0194 | 86.046
7.5 | 1.2798 | 0.01507 | -0.0137 | 84.9237
8 | 1.3235 | 0.01587 | -0.0076 | 83.3963
8.5 | 1.3534 | 0.01694 | 0.0004 | 79.8937
9 | 1.3788 | 0.01855 | 0.008 | 74.3288
9.5 | 1.3884 | 0.02141 | 0.015 | 64.8482
10 | 1.3731 | 0.02682 | 0.0195 | 51.1969
10.5 | 1.3442 | 0.03529 | 0.0191 | 38.0901
11 | 1.3066 | 0.04553 | 0.0165 | 28.6976
11.5 | 1.2652 | 0.05602 | 0.0137 | 22.5848
12 | 1.2298 | 0.06606 | 0.011 | 18.6164
12.5 | 1.1949 | 0.07663 | 0.0074 | 15.5931
13 | 1.1727 | 0.08643 | 0.004 | 13.5682
13.5 | 1.1502 | 0.0967 | 0.0001 | 11.8945
14 | 1.1378 | 0.10616 | -0.0034 | 10.7178
15 | 1.1132 | 0.12621 | -0.0121 | 8.8202
15.5 | 1.1013 | 0.13695 | -0.0176 | 8.0416
16 | 1.0889 | 0.14814 | -0.0238 | 7.3505
16.5 | 1.0694 | 0.16147 | -0.0319 | 6.6229
17 | 1.0448 | 0.17675 | -0.0417 | 5.9112
17.5 | 1.0191 | 0.19379 | -0.0525 | 5.2588
18 | 1.0109 | 0.20812 | -0.0611 | 4.8573
18.5 | 1.006 | 0.2232 | -0.0696 | 4.5072
19 | 1.0104 | 0.23658 | -0.077 | 4.2709
19.5 | 1.0213 | 0.24791 | -0.0832 | 4.1196
20 | 1.0369 | 0.25715 | -0.0886 | 4.0323

## 33. Re 750k Mach 0.00 (1)
BIGFOIL.COM POLAR EXPORT
NACA35010.5
NACA35010.5 |  |  |  | Cl Max: | 1.395 | at alpha= | 12.5 | deg
JavaFoil+Calcfoil stall+Eppler ext transition |  |  |  | L/D Max: | 108.751 | at alpha= | 7.5 | deg
Re: | 750000 |  |  | Cd Min: | 0.00881 | at alpha= | 2 | deg
Mach: | 0 |  |  | Cl=0 at alpha= | -2.5431 | deg
|  |  |  | @ Cl=0.1, Cd= | 0.011972
|  |  |  | @ Cl=0.4, Cd= | 0.010125
|  |  |  | @ Cl=0.6, Cd= | 0.0090295
alpha (deg) | Cl | Cd | Cm | Cl/Cd
-17.5 | -0.482 | 0.17341 | -0.012 | -2.78
-17 | -0.495 | 0.16547 | -0.012 | -2.994
-16.5 | -0.508 | 0.15608 | -0.012 | -3.258
-16 | -0.521 | 0.14877 | -0.012 | -3.5
-15.5 | -0.532 | 0.13857 | -0.012 | -3.84
-15 | -0.543 | 0.1312 | -0.012 | -4.137
-14.5 | -0.552 | 0.12372 | -0.012 | -4.461
-14 | -0.56 | 0.1164 | -0.012 | -4.807
-13.5 | -0.565 | 0.10875 | -0.012 | -5.199
-13 | -0.569 | 0.10202 | -0.012 | -5.579
-12.5 | -0.571 | 0.09577 | -0.012 | -5.959
-12 | -0.57 | 0.09019 | -0.013 | -6.316
-11.5 | -0.566 | 0.08419 | -0.013 | -6.719
-11 | -0.558 | 0.07856 | -0.013 | -7.109
-10.5 | -0.548 | 0.07352 | -0.013 | -7.457
-10 | -0.535 | 0.06873 | -0.013 | -7.778
-9.5 | -0.518 | 0.06443 | -0.013 | -8.035
-9 | -0.496 | 0.06033 | -0.014 | -8.224
-8.5 | -0.472 | 0.05636 | -0.014 | -8.369
-8 | -0.444 | 0.05272 | -0.014 | -8.422
-7.5 | -0.414 | 0.04951 | -0.015 | -8.358
-7 | -0.381 | 0.04633 | -0.015 | -8.215
-6.5 | -0.345 | 0.0434 | -0.016 | -7.95
-6 | -0.307 | 0.04055 | -0.017 | -7.577
-5.5 | -0.268 | 0.03756 | -0.018 | -7.132
-5 | -0.227 | 0.0343 | -0.019 | -6.618
-4.5 | -0.224 | 0.01164 | -0.032 | -19.216
-4 | -0.168 | 0.01159 | -0.032 | -14.485
-3.5 | -0.111 | 0.01154 | -0.032 | -9.624
-3 | -0.053 | 0.01216 | -0.032 | -4.382
-2.5 | 0.005 | 0.01221 | -0.033 | 0.43
-2 | 0.064 | 0.01205 | -0.033 | 5.338
-1.5 | 0.124 | 0.01192 | -0.033 | 10.376
-1 | 0.183 | 0.01254 | -0.033 | 14.616
-0.5 | 0.243 | 0.01237 | -0.033 | 19.649
0 | 0.303 | 0.01224 | -0.034 | 24.719
0.5 | 0.362 | 0.01218 | -0.034 | 29.705
1 | 0.421 | 0.00899 | -0.034 | 46.809
1.5 | 0.48 | 0.00919 | -0.034 | 52.245
2 | 0.539 | 0.00881 | -0.035 | 61.151
2.5 | 0.598 | 0.00902 | -0.035 | 66.279
3 | 0.657 | 0.0093 | -0.035 | 70.608
3.5 | 0.715 | 0.00957 | -0.035 | 74.721
4 | 0.773 | 0.00988 | -0.035 | 78.283
4.5 | 0.832 | 0.0102 | -0.036 | 81.485
5 | 0.889 | 0.01003 | -0.036 | 88.665
5.5 | 0.947 | 0.01043 | -0.036 | 90.767
6 | 1.004 | 0.01028 | -0.037 | 97.615
6.5 | 1.059 | 0.01015 | -0.037 | 104.357
7 | 1.112 | 0.01064 | -0.037 | 104.504
7.5 | 1.164 | 0.0107 | -0.037 | 108.751
8 | 1.213 | 0.0118 | -0.038 | 102.769
8.5 | 1.259 | 0.01246 | -0.038 | 101.002
9 | 1.301 | 0.01327 | -0.038 | 98.049
9.5 | 1.339 | 0.01434 | -0.038 | 93.328
10 | 1.343 | 0.02076 | -0.037 | 64.664
10.5 | 1.363 | 0.02299 | -0.037 | 59.268
11 | 1.378 | 0.02561 | -0.037 | 53.8
11.5 | 1.388 | 0.02872 | -0.037 | 48.319
12 | 1.394 | 0.03222 | -0.037 | 43.251
12.5 | 1.395 | 0.03632 | -0.037 | 38.404
13 | 1.392 | 0.04079 | -0.036 | 34.124
13.5 | 1.382 | 0.04564 | -0.036 | 30.285
14 | 1.368 | 0.05091 | -0.036 | 26.871
14.5 | 1.349 | 0.05664 | -0.036 | 23.824
15 | 1.327 | 0.06278 | -0.036 | 21.135
15.5 | 1.301 | 0.0694 | -0.035 | 18.744
16 | 1.272 | 0.07646 | -0.035 | 16.633
16.5 | 1.239 | 0.08426 | -0.035 | 14.709
17 | 1.203 | 0.09337 | -0.035 | 12.889
17.5 | 1.164 | 0.10427 | -0.034 | 11.16

## 34. Re 750k Mach 0.00 (2)
BIGFOIL.COM POLAR EXPORT
NACA35010.5
NACA35010.5 |  |  |  | Cl Max: | 1.4423 | at alpha= | 14 | deg
XFOIL ncrit=9 |  |  |  | L/D Max: | 110.117 | at alpha= | 7.5 | deg
Re: | 750000 |  |  | Cd Min: | 0.23307 | at alpha= | -20 | deg
Mach: | 0 |  |  | Cl=0 at alpha= | -2.7782 | deg
|  |  |  | @ Cl=0.1, Cd= | 0.0093908
|  |  |  | @ Cl=0.4, Cd= | 0.0069553
|  |  |  | @ Cl=0.6, Cd= | 0.0076807
alpha (deg) | Cl | Cd | Cm | Cl/Cd
-20 | -0.631 | 0.23307 | 0.0361 | -2.7073
-19.5 | -0.6158 | 0.22654 | 0.0318 | -2.7183
-19 | -0.6003 | 0.22 | 0.0291 | -2.7286
-18.5 | -0.5841 | 0.21438 | 0.0262 | -2.7246
-18 | -0.5679 | 0.20875 | 0.0232 | -2.7205
-17.5 | -0.552 | 0.20267 | 0.0201 | -2.7236
-17 | -0.5368 | 0.19569 | 0.0167 | -2.7431
-16.5 | -0.5254 | 0.18831 | 0.0122 | -2.7901
-16 | -0.5113 | 0.18135 | 0.0102 | -2.8194
-15.5 | -0.4966 | 0.17541 | 0.008 | -2.8311
-15 | -0.4819 | 0.16973 | 0.0057 | -2.8392
-14.5 | -0.4688 | 0.16339 | 0.0032 | -2.8692
-14 | -0.4593 | 0.15561 | -0.0005 | -2.9516
-13.5 | -0.456 | 0.14747 | -0.0049 | -3.0922
-13 | -0.4405 | 0.1412 | -0.0051 | -3.1197
-12.5 | -0.4288 | 0.1351 | -0.007 | -3.1739
-12 | -0.4173 | 0.12908 | -0.0089 | -3.2329
-11.5 | -0.4079 | 0.12245 | -0.0112 | -3.3312
-11 | -0.4125 | 0.11242 | -0.0176 | -3.6693
-10.5 | -0.4094 | 0.10446 | -0.0197 | -3.9192
-10 | -0.3946 | 0.09974 | -0.0198 | -3.9563
-9.5 | -0.388 | 0.09352 | -0.0219 | -4.1488
-9 | -0.3846 | 0.08704 | -0.0243 | -4.4187
-8.5 | -0.4101 | 0.07633 | -0.0329 | -5.3727
-7.5 | -0.5117 | 0.02252 | -0.0431 | -22.722
-7 | -0.4596 | 0.01755 | -0.0443 | -26.188
-6.5 | -0.3952 | 0.01573 | -0.0465 | -25.124
-6 | -0.3294 | 0.01432 | -0.0485 | -23.0028
-5.5 | -0.2693 | 0.01238 | -0.0495 | -21.7528
-5 | -0.2145 | 0.01161 | -0.0488 | -18.4755
-4.5 | -0.1661 | 0.01078 | -0.0468 | -15.4082
-4 | -0.1178 | 0.01049 | -0.0449 | -11.2297
-3.5 | -0.0709 | 0.00999 | -0.0427 | -7.0971
-3 | -0.0216 | 0.00989 | -0.0411 | -2.184
-2.5 | 0.0271 | 0.00958 | -0.0394 | 2.8288
-2 | 0.0776 | 0.00943 | -0.0381 | 8.2291
-1.5 | 0.1291 | 0.00934 | -0.037 | 13.8223
-1 | 0.1807 | 0.00921 | -0.0359 | 19.62
-0.5 | 0.233 | 0.0091 | -0.035 | 25.6044
0 | 0.2854 | 0.00901 | -0.0342 | 31.6759
0.5 | 0.3216 | 0.00744 | -0.0307 | 43.2258
1 | 0.3793 | 0.00687 | -0.0303 | 55.2111
1.5 | 0.4691 | 0.00724 | -0.0373 | 64.7928
2 | 0.5551 | 0.00756 | -0.0437 | 73.4259
2.5 | 0.6444 | 0.0078 | -0.0509 | 82.6154
3 | 0.7116 | 0.0079 | -0.0535 | 90.0759
3.5 | 0.7575 | 0.00805 | -0.0515 | 94.0994
4 | 0.8029 | 0.00827 | -0.0494 | 97.0859
4.5 | 0.8494 | 0.00844 | -0.0475 | 100.6398
5 | 0.8955 | 0.00867 | -0.0456 | 103.2872
5.5 | 0.9411 | 0.00897 | -0.0435 | 104.9164
6 | 0.9876 | 0.00922 | -0.0417 | 107.115
6.5 | 1.034 | 0.00951 | -0.0399 | 108.7277
7 | 1.0799 | 0.00984 | -0.038 | 109.7459
7.5 | 1.1254 | 0.01022 | -0.0361 | 110.1174
8 | 1.1703 | 0.01067 | -0.0342 | 109.6813
8.5 | 1.2144 | 0.01117 | -0.0322 | 108.7198
9 | 1.2576 | 0.01175 | -0.0301 | 107.0298
9.5 | 1.2978 | 0.01253 | -0.0277 | 103.5754
10 | 1.3332 | 0.0136 | -0.0246 | 98.0294
10.5 | 1.3625 | 0.01502 | -0.0206 | 90.7124
11 | 1.385 | 0.01672 | -0.0158 | 82.8349
11.5 | 1.4024 | 0.01831 | -0.0102 | 76.592
12 | 1.4145 | 0.01994 | -0.004 | 70.9378
12.5 | 1.4268 | 0.02184 | 0.0012 | 65.3297
13 | 1.4358 | 0.02426 | 0.0056 | 59.1838
13.5 | 1.4387 | 0.02766 | 0.0087 | 52.0137
14 | 1.4423 | 0.03179 | 0.0101 | 45.3696
14.5 | 1.4398 | 0.03739 | 0.0098 | 38.5076
15 | 1.4195 | 0.04593 | 0.0076 | 30.9057
15.5 | 1.4045 | 0.05413 | 0.0053 | 25.9468
16 | 1.3813 | 0.06348 | 0.0025 | 21.7596
16.5 | 1.3583 | 0.07299 | -0.0004 | 18.6094
17 | 1.3318 | 0.08334 | -0.0038 | 15.9803
17.5 | 1.3096 | 0.09338 | -0.0074 | 14.0244
18 | 1.2845 | 0.10411 | -0.0113 | 12.3379
18.5 | 1.2653 | 0.11418 | -0.0153 | 11.0816
19 | 1.2549 | 0.12308 | -0.019 | 10.1958

## 35. Re 750k Mach 0.10 (1)
BIGFOIL.COM POLAR EXPORT
NACA35010.5
NACA35010.5 |  |  |  | Cl Max: | 1.388 | at alpha= | 12 | deg
JavaFoil+Calcfoil stall+Eppler ext transition |  |  |  | L/D Max: | 113.458 | at alpha= | 7.5 | deg
Re: | 750000 |  |  | Cd Min: | 0.00883 | at alpha= | 2 | deg
Mach: | 0.1 |  |  | Cl=0 at alpha= | -2.5424 | deg
|  |  |  | @ Cl=0.1, Cd= | 0.011979
|  |  |  | @ Cl=0.4, Cd= | 0.010254
|  |  |  | @ Cl=0.6, Cd= | 0.0090758
alpha (deg) | Cl | Cd | Cm | Cl/Cd
-17 | -0.452 | 0.16856 | -0.012 | -2.683
-16.5 | -0.468 | 0.15964 | -0.012 | -2.93
-16 | -0.483 | 0.15292 | -0.012 | -3.157
-15.5 | -0.497 | 0.14362 | -0.012 | -3.46
-15 | -0.51 | 0.13447 | -0.012 | -3.794
-14.5 | -0.522 | 0.1266 | -0.012 | -4.125
-14 | -0.533 | 0.12012 | -0.012 | -4.437
-13.5 | -0.542 | 0.11154 | -0.012 | -4.857
-13 | -0.549 | 0.10425 | -0.012 | -5.261
-12.5 | -0.553 | 0.09757 | -0.012 | -5.666
-12 | -0.554 | 0.09105 | -0.013 | -6.089
-11.5 | -0.553 | 0.08515 | -0.013 | -6.494
-11 | -0.548 | 0.08009 | -0.013 | -6.847
-10.5 | -0.54 | 0.0747 | -0.013 | -7.232
-10 | -0.529 | 0.0697 | -0.013 | -7.583
-9.5 | -0.513 | 0.06487 | -0.013 | -7.912
-9 | -0.493 | 0.06072 | -0.014 | -8.122
-8.5 | -0.47 | 0.05683 | -0.014 | -8.262
-8 | -0.443 | 0.0531 | -0.015 | -8.343
-7.5 | -0.413 | 0.04979 | -0.015 | -8.299
-7 | -0.381 | 0.04669 | -0.015 | -8.151
-6.5 | -0.345 | 0.04358 | -0.016 | -7.926
-6 | -0.308 | 0.04085 | -0.017 | -7.534
-5.5 | -0.268 | 0.03793 | -0.018 | -7.075
-5 | -0.228 | 0.03461 | -0.019 | -6.575
-4.5 | -0.225 | 0.01172 | -0.032 | -19.165
-4 | -0.169 | 0.01166 | -0.032 | -14.47
-3.5 | -0.112 | 0.01156 | -0.032 | -9.651
-3 | -0.054 | 0.01231 | -0.033 | -4.349
-2.5 | 0.005 | 0.01222 | -0.033 | 0.431
-2 | 0.065 | 0.01205 | -0.033 | 5.36
-1.5 | 0.124 | 0.01193 | -0.033 | 10.421
-1 | 0.184 | 0.01261 | -0.033 | 14.607
-0.5 | 0.244 | 0.01238 | -0.034 | 19.731
0 | 0.304 | 0.0123 | -0.034 | 24.72
0.5 | 0.364 | 0.0122 | -0.034 | 29.809
1 | 0.423 | 0.00901 | -0.034 | 46.944
1.5 | 0.482 | 0.00921 | -0.034 | 52.38
2 | 0.542 | 0.00883 | -0.035 | 61.334
2.5 | 0.601 | 0.00908 | -0.035 | 66.17
3 | 0.66 | 0.00932 | -0.035 | 70.772
3.5 | 0.719 | 0.0096 | -0.035 | 74.884
4 | 0.777 | 0.00991 | -0.036 | 78.422
4.5 | 0.836 | 0.0097 | -0.036 | 86.178
5 | 0.894 | 0.01009 | -0.036 | 88.569
5.5 | 0.951 | 0.01049 | -0.036 | 90.645
6 | 1.008 | 0.01029 | -0.037 | 98.034
6.5 | 1.064 | 0.01022 | -0.037 | 104.055
7 | 1.117 | 0.01024 | -0.037 | 109.093
7.5 | 1.169 | 0.0103 | -0.037 | 113.458
8 | 1.218 | 0.0119 | -0.038 | 102.313
8.5 | 1.263 | 0.01259 | -0.038 | 100.367
9 | 1.305 | 0.01342 | -0.038 | 97.227
9.5 | 1.342 | 0.01456 | -0.038 | 92.178
10 | 1.344 | 0.0212 | -0.038 | 63.384
10.5 | 1.362 | 0.02357 | -0.037 | 57.808
11 | 1.376 | 0.02632 | -0.037 | 52.287
11.5 | 1.385 | 0.02956 | -0.037 | 46.841
12 | 1.388 | 0.03331 | -0.037 | 41.673
12.5 | 1.387 | 0.03754 | -0.037 | 36.958
13 | 1.382 | 0.04213 | -0.036 | 32.813
13.5 | 1.369 | 0.04733 | -0.036 | 28.935
14 | 1.352 | 0.05274 | -0.036 | 25.635
14.5 | 1.33 | 0.05858 | -0.036 | 22.703
15 | 1.303 | 0.06501 | -0.036 | 20.049
15.5 | 1.273 | 0.07204 | -0.035 | 17.671
16 | 1.239 | 0.07961 | -0.035 | 15.564
16.5 | 1.201 | 0.08833 | -0.035 | 13.598
17 | 1.158 | 0.09903 | -0.034 | 11.698

## 36. Re 750k Mach 0.10 (2)
BIGFOIL.COM POLAR EXPORT
NACA35010.5
NACA35010.5 |  |  |  | Cl Max: | 1.4348 | at alpha= | 14 | deg
XFOIL ncrit=9 |  |  |  | L/D Max: | 109.767 | at alpha= | 7.5 | deg
Re: | 750000 |  |  | Cd Min: | 0.23374 | at alpha= | -20 | deg
Mach: | 0.1 |  |  | Cl=0 at alpha= | -2.7755 | deg
|  |  |  | @ Cl=0.1, Cd= | 0.0094604
|  |  |  | @ Cl=0.4, Cd= | 0.0069737
|  |  |  | @ Cl=0.6, Cd= | 0.0076887
alpha (deg) | Cl | Cd | Cm | Cl/Cd
-20 | -0.6326 | 0.23374 | 0.0363 | -2.7064
-19.5 | -0.6171 | 0.22719 | 0.0321 | -2.7162
-19 | -0.6014 | 0.22063 | 0.0293 | -2.7258
-18.5 | -0.5851 | 0.21498 | 0.0264 | -2.7216
-18 | -0.5687 | 0.2093 | 0.0233 | -2.7172
-17.5 | -0.5527 | 0.20319 | 0.0202 | -2.7201
-17 | -0.5373 | 0.19616 | 0.0168 | -2.7391
-16.5 | -0.5256 | 0.18881 | 0.0123 | -2.7838
-16 | -0.5112 | 0.18187 | 0.0103 | -2.8108
-15.5 | -0.4963 | 0.1759 | 0.008 | -2.8215
-15 | -0.4814 | 0.17019 | 0.0057 | -2.8286
-14.5 | -0.4682 | 0.16381 | 0.0033 | -2.8582
-14 | -0.4585 | 0.15603 | -0.0005 | -2.9385
-13.5 | -0.4548 | 0.14797 | -0.0049 | -3.0736
-13 | -0.4389 | 0.14171 | -0.0051 | -3.0972
-12.5 | -0.4271 | 0.13559 | -0.007 | -3.1499
-12 | -0.4155 | 0.12953 | -0.0089 | -3.2078
-11.5 | -0.4059 | 0.12288 | -0.0112 | -3.3032
-11 | -0.4103 | 0.11296 | -0.0176 | -3.6323
-10.5 | -0.4062 | 0.10515 | -0.0195 | -3.8631
-10 | -0.3913 | 0.10036 | -0.0196 | -3.899
-9.5 | -0.3845 | 0.09413 | -0.0217 | -4.0848
-9 | -0.3807 | 0.08764 | -0.0241 | -4.3439
-8.5 | -0.4041 | 0.07682 | -0.0328 | -5.2603
-8 | -0.4272 | 0.06923 | -0.0342 | -6.1707
-7 | -0.46 | 0.01839 | -0.0454 | -25.0136
-6.5 | -0.396 | 0.01632 | -0.0474 | -24.2647
-6 | -0.3304 | 0.01457 | -0.0493 | -22.6767
-5.5 | -0.2705 | 0.01256 | -0.0501 | -21.5366
-5 | -0.2158 | 0.01177 | -0.0493 | -18.3347
-4.5 | -0.1672 | 0.0109 | -0.0473 | -15.3394
-4 | -0.1188 | 0.01058 | -0.0452 | -11.2287
-3.5 | -0.0713 | 0.01011 | -0.043 | -7.0524
-3 | -0.022 | 0.00995 | -0.0413 | -2.2111
-2.5 | 0.027 | 0.00964 | -0.0396 | 2.8008
-2 | 0.078 | 0.00949 | -0.0383 | 8.2192
-1.5 | 0.13 | 0.00942 | -0.0372 | 13.8004
-1 | 0.1818 | 0.00925 | -0.0361 | 19.6541
-0.5 | 0.2343 | 0.00913 | -0.0352 | 25.6627
0 | 0.2869 | 0.00904 | -0.0343 | 31.7367
0.5 | 0.3247 | 0.00755 | -0.0311 | 43.0066
1 | 0.3793 | 0.00689 | -0.03 | 55.0508
1.5 | 0.4708 | 0.00726 | -0.0372 | 64.8485
2 | 0.5576 | 0.00757 | -0.0436 | 73.6592
2.5 | 0.6469 | 0.00782 | -0.0507 | 82.7238
3 | 0.7154 | 0.00794 | -0.0535 | 90.1008
3.5 | 0.7618 | 0.00808 | -0.0516 | 94.2822
4 | 0.8076 | 0.00829 | -0.0495 | 97.4186
4.5 | 0.854 | 0.00849 | -0.0475 | 100.5889
5 | 0.9006 | 0.00872 | -0.0455 | 103.2798
5.5 | 0.9466 | 0.009 | -0.0435 | 105.1778
6 | 0.9929 | 0.00929 | -0.0415 | 106.8784
6.5 | 1.0397 | 0.00958 | -0.0396 | 108.5282
7 | 1.0861 | 0.00991 | -0.0377 | 109.5964
7.5 | 1.1317 | 0.01031 | -0.0357 | 109.7672
8 | 1.1766 | 0.01077 | -0.0337 | 109.2479
8.5 | 1.2215 | 0.01126 | -0.0317 | 108.4813
9 | 1.2642 | 0.01189 | -0.0294 | 106.3246
9.5 | 1.3041 | 0.01271 | -0.0267 | 102.6042
10 | 1.3395 | 0.01381 | -0.0235 | 96.9949
10.5 | 1.367 | 0.01533 | -0.0192 | 89.1716
11 | 1.388 | 0.01708 | -0.014 | 81.2646
11.5 | 1.4021 | 0.01869 | -0.0077 | 75.0187
12 | 1.4128 | 0.0205 | -0.0015 | 68.9171
12.5 | 1.424 | 0.02258 | 0.0035 | 63.0647
13 | 1.4326 | 0.02523 | 0.0074 | 56.7816
13.5 | 1.4301 | 0.02944 | 0.0101 | 48.5768
14 | 1.4348 | 0.0339 | 0.0107 | 42.3245
14.5 | 1.4279 | 0.04044 | 0.0096 | 35.3091
15 | 1.4028 | 0.04986 | 0.0069 | 28.1348
15.5 | 1.3848 | 0.05849 | 0.0044 | 23.6758
16 | 1.3595 | 0.06817 | 0.0016 | 19.9428
16.5 | 1.3363 | 0.07785 | -0.0015 | 17.1651
17 | 1.3115 | 0.08814 | -0.005 | 14.8797
17.5 | 1.2909 | 0.09808 | -0.0086 | 13.1617
18 | 1.2673 | 0.10868 | -0.0126 | 11.6608
18.5 | 1.2522 | 0.11822 | -0.0164 | 10.5921
19 | 1.2425 | 0.1271 | -0.0202 | 9.7758

## 37. Re 750k Mach 0.25 (1)
BIGFOIL.COM POLAR EXPORT
NACA35010.5
NACA35010.5 |  |  |  | Cl Max: | 1.358 | at alpha= | 11 | deg
JavaFoil+Calcfoil stall+Eppler ext transition |  |  |  | L/D Max: | 112.091 | at alpha= | 7 | deg
Re: | 750000 |  |  | Cd Min: | 0.00862 | at alpha= | 1 | deg
Mach: | 0.25 |  |  | Cl=0 at alpha= | -2.5417 | deg
|  |  |  | @ Cl=0.1, Cd= | 0.012235
|  |  |  | @ Cl=0.4, Cd= | 0.010829
|  |  |  | @ Cl=0.6, Cd= | 0.0092331
alpha (deg) | Cl | Cd | Cm | Cl/Cd
-15 | -0.185 | 0.15009 | -0.013 | -1.231
-14.5 | -0.24 | 0.14484 | -0.013 | -1.656
-14 | -0.286 | 0.13937 | -0.013 | -2.05
-13.5 | -0.326 | 0.12632 | -0.013 | -2.582
-13 | -0.362 | 0.1184 | -0.013 | -3.059
-12.5 | -0.394 | 0.11142 | -0.012 | -3.534
-12 | -0.421 | 0.10357 | -0.012 | -4.061
-11.5 | -0.443 | 0.09811 | -0.012 | -4.512
-11 | -0.459 | 0.0897 | -0.012 | -5.119
-10.5 | -0.47 | 0.08157 | -0.012 | -5.761
-10 | -0.475 | 0.07589 | -0.013 | -6.257
-9.5 | -0.474 | 0.06987 | -0.013 | -6.779
-9 | -0.465 | 0.06457 | -0.013 | -7.195
-8.5 | -0.45 | 0.05987 | -0.013 | -7.519
-8 | -0.431 | 0.05547 | -0.014 | -7.768
-7.5 | -0.407 | 0.05171 | -0.014 | -7.865
-7 | -0.378 | 0.04833 | -0.015 | -7.824
-6.5 | -0.346 | 0.04503 | -0.016 | -7.679
-6 | -0.31 | 0.04214 | -0.016 | -7.355
-5.5 | -0.271 | 0.03934 | -0.017 | -6.894
-5 | -0.23 | 0.03647 | -0.018 | -6.313
-4.5 | -0.188 | 0.03296 | -0.02 | -5.691
-4 | -0.172 | 0.01189 | -0.033 | -14.506
-3.5 | -0.114 | 0.01193 | -0.033 | -9.58
-3 | -0.055 | 0.01256 | -0.033 | -4.37
-2.5 | 0.005 | 0.01241 | -0.034 | 0.436
-2 | 0.066 | 0.01229 | -0.034 | 5.399
-1.5 | 0.128 | 0.01219 | -0.034 | 10.468
-1 | 0.189 | 0.01206 | -0.034 | 15.69
-0.5 | 0.251 | 0.01262 | -0.035 | 19.886
0 | 0.312 | 0.01252 | -0.035 | 24.952
0.5 | 0.374 | 0.01247 | -0.035 | 29.964
1 | 0.435 | 0.00862 | -0.035 | 50.415
1.5 | 0.496 | 0.00882 | -0.035 | 56.217
2 | 0.556 | 0.00906 | -0.036 | 61.388
2.5 | 0.617 | 0.0093 | -0.036 | 66.318
3 | 0.678 | 0.00958 | -0.036 | 70.712
3.5 | 0.738 | 0.00989 | -0.036 | 74.644
4 | 0.798 | 0.00966 | -0.037 | 82.649
4.5 | 0.858 | 0.01002 | -0.037 | 85.604
5 | 0.917 | 0.00988 | -0.037 | 92.861
5.5 | 0.976 | 0.01021 | -0.037 | 95.65
6 | 1.035 | 0.01015 | -0.038 | 101.957
6.5 | 1.091 | 0.01016 | -0.038 | 107.364
7 | 1.145 | 0.01021 | -0.038 | 112.091
7.5 | 1.196 | 0.01179 | -0.038 | 101.491
8 | 1.244 | 0.01247 | -0.039 | 99.792
8.5 | 1.288 | 0.0133 | -0.039 | 96.884
9 | 1.326 | 0.0144 | -0.039 | 92.117
9.5 | 1.328 | 0.0213 | -0.038 | 62.339
10 | 1.345 | 0.02413 | -0.038 | 55.722
10.5 | 1.355 | 0.02725 | -0.038 | 49.718
11 | 1.358 | 0.03092 | -0.038 | 43.929
11.5 | 1.355 | 0.03515 | -0.037 | 38.557
12 | 1.346 | 0.03983 | -0.037 | 33.782
12.5 | 1.329 | 0.04512 | -0.037 | 29.446
13 | 1.304 | 0.05098 | -0.036 | 25.586
13.5 | 1.268 | 0.05745 | -0.036 | 22.072
14 | 1.223 | 0.06474 | -0.036 | 18.885
14.5 | 1.168 | 0.07345 | -0.035 | 15.899
15 | 1.102 | 0.08486 | -0.034 | 12.985
15.5 | 1.004 | 0.1132 | -0.03 | 8.866
16 | 0.909 | 0.13804 | -0.02 | 6.588

## 38. Re 750k Mach 0.25 (2)
BIGFOIL.COM POLAR EXPORT
NACA35010.5
NACA35010.5 |  |  |  | Cl Max: | 1.4066 | at alpha= | 12.5 | deg
XFOIL ncrit=9 |  |  |  | L/D Max: | 108.76 | at alpha= | 7.5 | deg
Re: | 750000 |  |  | Cd Min: | 0.23753 | at alpha= | -20 | deg
Mach: | 0.25 |  |  | Cl=0 at alpha= | -2.7685 | deg
|  |  |  | @ Cl=0.1, Cd= | 0.0097111
|  |  |  | @ Cl=0.4, Cd= | 0.0070649
|  |  |  | @ Cl=0.6, Cd= | 0.0077809
alpha (deg) | Cl | Cd | Cm | Cl/Cd
-20 | -0.6419 | 0.23753 | 0.0379 | -2.7024
-19.5 | -0.6254 | 0.23088 | 0.0335 | -2.7088
-19 | -0.6085 | 0.22421 | 0.0307 | -2.714
-18.5 | -0.5912 | 0.21838 | 0.0276 | -2.7072
-18 | -0.5739 | 0.21244 | 0.0244 | -2.7015
-17.5 | -0.557 | 0.2061 | 0.0211 | -2.7026
-17 | -0.5406 | 0.19881 | 0.0173 | -2.7192
-16.5 | -0.5274 | 0.19159 | 0.0129 | -2.7528
-16 | -0.5113 | 0.18467 | 0.0109 | -2.7687
-15.5 | -0.4956 | 0.17859 | 0.0085 | -2.7751
-15 | -0.4797 | 0.17268 | 0.006 | -2.778
-14.5 | -0.4655 | 0.16604 | 0.0033 | -2.8035
-14 | -0.4552 | 0.15826 | -0.0007 | -2.8763
-13.5 | -0.4489 | 0.15057 | -0.0048 | -2.9813
-13 | -0.4315 | 0.14433 | -0.0049 | -2.9897
-12.5 | -0.4189 | 0.1381 | -0.0069 | -3.0333
-12 | -0.4068 | 0.13184 | -0.009 | -3.0856
-11.5 | -0.3967 | 0.12498 | -0.0114 | -3.1741
-11 | -0.3994 | 0.11564 | -0.0176 | -3.4538
-10.5 | -0.3896 | 0.10863 | -0.0184 | -3.5865
-10 | -0.3757 | 0.10337 | -0.019 | -3.6345
-9.5 | -0.3678 | 0.09705 | -0.0211 | -3.7898
-9 | -0.3628 | 0.09041 | -0.0235 | -4.0128
-8.5 | -0.3767 | 0.0802 | -0.0312 | -4.697
-8 | -0.3961 | 0.07291 | -0.0344 | -5.4327
-7.5 | -0.4147 | 0.06459 | -0.0355 | -6.4205
-7 | -0.373 | 0.05701 | -0.0438 | -6.5427
-6.5 | -0.3236 | 0.0487 | -0.0522 | -6.6448
-6 | -0.3265 | 0.01864 | -0.0551 | -17.5161
-5.5 | -0.2753 | 0.01422 | -0.0539 | -19.3601
-5 | -0.2228 | 0.0129 | -0.0521 | -17.2713
-4.5 | -0.1727 | 0.01197 | -0.0496 | -14.4277
-4 | -0.1241 | 0.01116 | -0.0471 | -11.1201
-3.5 | -0.0738 | 0.01075 | -0.0449 | -6.8651
-3 | -0.0238 | 0.01027 | -0.0428 | -2.3174
-2.5 | 0.0276 | 0.00995 | -0.041 | 2.7739
-2 | 0.0804 | 0.0098 | -0.0396 | 8.2041
-1.5 | 0.1333 | 0.00956 | -0.0382 | 13.9435
-1 | 0.1869 | 0.00943 | -0.037 | 19.8197
-0.5 | 0.2413 | 0.00931 | -0.036 | 25.9184
0 | 0.2956 | 0.0092 | -0.035 | 32.1304
0.5 | 0.3477 | 0.00888 | -0.0338 | 39.1554
1 | 0.3806 | 0.00699 | -0.0283 | 54.4492
1.5 | 0.479 | 0.00737 | -0.0365 | 64.9932
2 | 0.5709 | 0.0077 | -0.0434 | 74.1429
2.5 | 0.6608 | 0.00795 | -0.0501 | 83.1195
3 | 0.7375 | 0.00812 | -0.0541 | 90.8251
3.5 | 0.7846 | 0.00831 | -0.0518 | 94.4164
4 | 0.8326 | 0.00848 | -0.0496 | 98.184
4.5 | 0.8801 | 0.00873 | -0.0473 | 100.8133
5.5 | 0.9759 | 0.00927 | -0.0427 | 105.2751
6 | 1.0239 | 0.00958 | -0.0404 | 106.8789
6.5 | 1.0715 | 0.00995 | -0.0381 | 107.6884
7 | 1.1193 | 0.01033 | -0.0358 | 108.3543
7.5 | 1.167 | 0.01073 | -0.0334 | 108.7605
8 | 1.2135 | 0.01124 | -0.0309 | 107.9626
8.5 | 1.2585 | 0.01186 | -0.0282 | 106.113
9 | 1.301 | 0.01264 | -0.0251 | 102.9272
9.5 | 1.339 | 0.01367 | -0.0214 | 97.9517
10 | 1.3669 | 0.01522 | -0.0164 | 89.8095
11 | 1.3904 | 0.01907 | -0.002 | 72.9103
11.5 | 1.3998 | 0.02123 | 0.0042 | 65.935
12 | 1.4061 | 0.02404 | 0.0092 | 58.49
12.5 | 1.4066 | 0.02805 | 0.0123 | 50.1462
13 | 1.4034 | 0.03351 | 0.013 | 41.88
13.5 | 1.3896 | 0.04122 | 0.0114 | 33.7118
14 | 1.3739 | 0.04962 | 0.0091 | 27.6884
14.5 | 1.3494 | 0.05908 | 0.0064 | 22.8402
15 | 1.3185 | 0.06937 | 0.0034 | 19.0068
15.5 | 1.286 | 0.08029 | -0.0002 | 16.0169
16 | 1.263 | 0.09036 | -0.0037 | 13.9774
16.5 | 1.2455 | 0.09994 | -0.007 | 12.4625
17 | 1.2301 | 0.10946 | -0.0106 | 11.2379
17.5 | 1.2175 | 0.11886 | -0.0144 | 10.2431

## 39. Re 750k Mach 0.50 (1)
BIGFOIL.COM POLAR EXPORT
NACA35010.5
NACA35010.5 |  |  |  | Cl Max: | 1.324 | at alpha= | 8 | deg
JavaFoil+Calcfoil stall+Eppler ext transition |  |  |  | L/D Max: | 103.788 | at alpha= | 5 | deg
Re: | 750000 |  |  | Cd Min: | 0.00894 | at alpha= | 1 | deg
Mach: | 0.5 |  |  | Cl=0 at alpha= | -2.5455 | deg
|  |  |  | @ Cl=0.1, Cd= | 0.012576
|  |  |  | @ Cl=0.4, Cd= | 0.012198
|  |  |  | @ Cl=0.6, Cd= | 0.0093875
alpha (deg) | Cl | Cd | Cm | Cl/Cd
-20 | -0.926 | 0.2132 | -0.019 | -4.341
-19.5 | -0.9 | 0.20526 | -0.019 | -4.386
-19 | -0.873 | 0.19875 | -0.019 | -4.394
-18.5 | -0.848 | 0.19411 | -0.019 | -4.368
-18 | -0.822 | 0.18948 | -0.019 | -4.339
-17.5 | -0.795 | 0.18196 | -0.019 | -4.372
-17 | -0.77 | 0.1743 | -0.018 | -4.415
-16.5 | -0.744 | 0.17008 | -0.018 | -4.373
-16 | -0.718 | 0.1657 | -0.018 | -4.333
-15.5 | -0.691 | 0.16362 | -0.018 | -4.223
-15 | -0.665 | 0.15621 | -0.018 | -4.257
-14.5 | -0.639 | 0.15229 | -0.018 | -4.195
-14 | -0.612 | 0.14876 | -0.018 | -4.114
-13.5 | -0.586 | 0.14041 | -0.018 | -4.172
-13 | -0.56 | 0.13673 | -0.018 | -4.093
-12.5 | -0.533 | 0.12958 | -0.017 | -4.111
-12 | -0.506 | 0.12614 | -0.017 | -4.014
-11.5 | -0.48 | 0.12257 | -0.017 | -3.916
-11 | -0.453 | 0.11896 | -0.017 | -3.808
-10.5 | -0.427 | 0.11533 | -0.017 | -3.699
-10 | -0.4 | 0.10732 | -0.016 | -3.725
-9.5 | -0.373 | 0.10664 | -0.016 | -3.499
-9 | -0.347 | 0.09973 | -0.016 | -3.476
-8.5 | -0.32 | 0.07544 | -0.016 | -4.238
-8 | -0.293 | 0.06374 | -0.016 | -4.598
-7.5 | -0.266 | 0.06784 | -0.015 | -3.923
-7 | -0.239 | 0.05636 | -0.015 | -4.248
-6.5 | -0.213 | 0.05636 | -0.015 | -3.771
-6 | -0.186 | 0.05693 | -0.014 | -3.262
-5.5 | -0.235 | 0.0489 | -0.014 | -4.805
-5 | -0.227 | 0.04298 | -0.015 | -5.288
-4.5 | -0.193 | 0.03949 | -0.017 | -4.895
-4 | -0.15 | 0.03679 | -0.018 | -4.064
-3.5 | -0.101 | 0.03423 | -0.021 | -2.954
-3 | -0.06 | 0.01234 | -0.037 | -4.895
-2.5 | 0.006 | 0.01287 | -0.038 | 0.466
-2 | 0.074 | 0.01261 | -0.038 | 5.845
-1.5 | 0.142 | 0.01252 | -0.038 | 11.354
-1 | 0.211 | 0.01235 | -0.038 | 17.088
-0.5 | 0.28 | 0.01226 | -0.039 | 22.855
0 | 0.349 | 0.01219 | -0.039 | 28.597
0.5 | 0.417 | 0.0122 | -0.039 | 34.163
1 | 0.485 | 0.00894 | -0.039 | 54.274
1.5 | 0.553 | 0.00917 | -0.04 | 60.317
2 | 0.62 | 0.00948 | -0.04 | 65.456
2.5 | 0.688 | 0.00925 | -0.04 | 74.364
3 | 0.755 | 0.00961 | -0.04 | 78.59
3.5 | 0.822 | 0.00947 | -0.041 | 86.799
4 | 0.888 | 0.00978 | -0.041 | 90.763
4.5 | 0.953 | 0.00977 | -0.041 | 97.573
5 | 1.018 | 0.00981 | -0.041 | 103.788
5.5 | 1.082 | 0.01138 | -0.042 | 95.122
6 | 1.144 | 0.01206 | -0.042 | 94.843
6.5 | 1.201 | 0.01286 | -0.042 | 93.379
7 | 1.252 | 0.01383 | -0.042 | 90.542
7.5 | 1.295 | 0.01508 | -0.042 | 85.866
8 | 1.324 | 0.01686 | -0.042 | 78.566
8.5 | 1.286 | 0.02887 | -0.04 | 44.565
9 | 1.267 | 0.03481 | -0.04 | 36.397
9.5 | 1.209 | 0.04167 | -0.039 | 29.014
10 | 0.879 | 0.07461 | -0.015 | 11.782
10.5 | 0.702 | 0.08703 | -0.016 | 8.064
11 | 0.729 | 0.10587 | -0.017 | 6.883
11.5 | 0.756 | 0.11462 | -0.019 | 6.598
12 | 0.783 | 0.12266 | -0.02 | 6.387
12.5 | 0.81 | 0.12825 | -0.021 | 6.319
13 | 0.837 | 0.13605 | -0.022 | 6.154

## 40. Re 750k Mach 0.50 (2)
BIGFOIL.COM POLAR EXPORT
NACA35010.5
NACA35010.5 |  |  |  | Cl Max: | 1.4082 | at alpha= | 9 | deg
XFOIL ncrit=9 |  |  |  | L/D Max: | 102.591 | at alpha= | 6 | deg
Re: | 750000 |  |  | Cd Min: | 0.25748 | at alpha= | -20 | deg
Mach: | 0.5 |  |  | Cl=0 at alpha= | -2.7554 | deg
|  |  |  | @ Cl=0.1, Cd= | 0.010928
|  |  |  | @ Cl=0.4, Cd= | 0.0095889
|  |  |  | @ Cl=0.6, Cd= | 0.0082297
alpha (deg) | Cl | Cd | Cm | Cl/Cd
-20 | -0.6926 | 0.25748 | 0.0454 | -2.6899
-19.5 | -0.6714 | 0.24965 | 0.041 | -2.6894
-19 | -0.65 | 0.24246 | 0.0375 | -2.6809
-18.5 | -0.6284 | 0.23539 | 0.0334 | -2.6696
-18 | -0.6068 | 0.22796 | 0.0294 | -2.6619
-17.5 | -0.5854 | 0.22013 | 0.0252 | -2.6593
-17 | -0.5653 | 0.21223 | 0.0204 | -2.6636
-16.5 | -0.5455 | 0.20445 | 0.0167 | -2.6681
-16 | -0.5246 | 0.19752 | 0.0139 | -2.6559
-15.5 | -0.5045 | 0.19049 | 0.0106 | -2.6484
-15 | -0.4846 | 0.18337 | 0.0073 | -2.6427
-14.5 | -0.4672 | 0.17542 | 0.0029 | -2.6633
-14 | -0.4516 | 0.168 | -0.0012 | -2.6881
-13.5 | -0.4324 | 0.16052 | -0.0028 | -2.6937
-13 | -0.4145 | 0.154 | -0.0049 | -2.6916
-12.5 | -0.398 | 0.14714 | -0.0075 | -2.7049
-12 | -0.384 | 0.13961 | -0.0109 | -2.7505
-11.5 | -0.3763 | 0.13217 | -0.0154 | -2.8471
-11 | -0.3584 | 0.1251 | -0.0157 | -2.8649
-10.5 | -0.3442 | 0.11871 | -0.0174 | -2.8995
-10 | -0.3317 | 0.11208 | -0.0194 | -2.9595
-9.5 | -0.3244 | 0.10462 | -0.0233 | -3.1007
-9 | -0.3209 | 0.09718 | -0.0273 | -3.3021
-8.5 | -0.3088 | 0.0907 | -0.027 | -3.4046
-8 | -0.3007 | 0.0847 | -0.028 | -3.5502
-7.5 | -0.295 | 0.07915 | -0.0289 | -3.7271
-7 | -0.2929 | 0.07013 | -0.0389 | -4.1765
-6.5 | -0.2495 | 0.05751 | -0.0605 | -4.3384
-6 | -0.2096 | 0.04597 | -0.0729 | -4.5595
-5.5 | -0.2014 | 0.0397 | -0.0706 | -5.073
-5 | -0.1849 | 0.03355 | -0.0672 | -5.5112
-4.5 | -0.1584 | 0.02768 | -0.0631 | -5.7225
-4 | -0.1274 | 0.02089 | -0.0582 | -6.0986
-3.5 | -0.0876 | 0.01441 | -0.0534 | -6.0791
-3 | -0.0293 | 0.01276 | -0.0505 | -2.2962
-2.5 | 0.0306 | 0.01156 | -0.0479 | 2.6471
-2 | 0.0914 | 0.011 | -0.0456 | 8.3091
-1.5 | 0.1513 | 0.0105 | -0.0434 | 14.4095
-1 | 0.2115 | 0.01016 | -0.0413 | 20.8169
0 | 0.3335 | 0.00984 | -0.0378 | 33.8923
0.5 | 0.3951 | 0.00975 | -0.0363 | 40.5231
1 | 0.4383 | 0.00833 | -0.032 | 52.617
1.5 | 0.517 | 0.00785 | -0.0332 | 65.8599
2 | 0.6241 | 0.00834 | -0.0408 | 74.8321
2.5 | 0.7304 | 0.00873 | -0.0484 | 83.6655
3 | 0.8331 | 0.00902 | -0.0551 | 92.3614
3.5 | 0.8867 | 0.00924 | -0.0518 | 95.9632
4 | 0.9394 | 0.00956 | -0.0482 | 98.2636
5 | 1.0458 | 0.01029 | -0.0405 | 101.6327
5.5 | 1.0992 | 0.01072 | -0.0364 | 102.5373
6 | 1.1521 | 0.01123 | -0.0321 | 102.5913
6.5 | 1.2045 | 0.01178 | -0.0275 | 102.2496
7 | 1.2569 | 0.01237 | -0.0227 | 101.6087
7.5 | 1.3082 | 0.01302 | -0.0176 | 100.4762
8 | 1.3535 | 0.01391 | -0.0116 | 97.3041
9 | 1.4082 | 0.01678 | 0.0048 | 83.9213
9.5 | 1.4067 | 0.01998 | 0.0133 | 70.4054
10 | 1.391 | 0.02521 | 0.0186 | 55.1765
10.5 | 1.3697 | 0.03302 | 0.0187 | 41.4809
11 | 1.3385 | 0.04288 | 0.0162 | 31.215
11.5 | 1.2981 | 0.05335 | 0.0136 | 24.3318
12 | 1.2628 | 0.06331 | 0.0111 | 19.9463
12.5 | 1.2279 | 0.07359 | 0.008 | 16.6857
13 | 1.1985 | 0.08395 | 0.0044 | 14.2764
13.5 | 1.178 | 0.09378 | 0.0011 | 12.5613
14 | 1.1581 | 0.10397 | -0.0029 | 11.1388

## 41. Re 1M Mach 0.00 (1)
BIGFOIL.COM POLAR EXPORT
NACA35010.5
NACA35010.5 |  |  |  | Cl Max: | 1.404 | at alpha= | 12.5 | deg
JavaFoil+Calcfoil stall+Eppler ext transition |  |  |  | L/D Max: | 119.832 | at alpha= | 8 | deg
Re: | 1000000 |  |  | Cd Min: | 0.00856 | at alpha= | 1 | deg
Mach: | 0 |  |  | Cl=0 at alpha= | -2.5431 | deg
|  |  |  | @ Cl=0.1, Cd= | 0.01178
|  |  |  | @ Cl=0.4, Cd= | 0.0095958
|  |  |  | @ Cl=0.6, Cd= | 0.0090875
alpha (deg) | Cl | Cd | Cm | Cl/Cd
-17.5 | -0.482 | 0.16667 | -0.012 | -2.894
-17 | -0.496 | 0.15851 | -0.012 | -3.128
-16.5 | -0.509 | 0.14934 | -0.012 | -3.406
-16 | -0.521 | 0.14305 | -0.012 | -3.642
-15.5 | -0.532 | 0.13456 | -0.012 | -3.957
-15 | -0.543 | 0.12698 | -0.012 | -4.277
-14.5 | -0.552 | 0.11947 | -0.013 | -4.622
-14 | -0.56 | 0.11186 | -0.013 | -5.005
-13.5 | -0.566 | 0.10521 | -0.013 | -5.378
-13 | -0.57 | 0.0989 | -0.013 | -5.759
-12.5 | -0.571 | 0.0933 | -0.013 | -6.121
-12 | -0.57 | 0.08727 | -0.013 | -6.533
-11.5 | -0.566 | 0.08194 | -0.013 | -6.909
-11 | -0.559 | 0.0766 | -0.013 | -7.298
-10.5 | -0.549 | 0.0714 | -0.014 | -7.686
-10 | -0.535 | 0.06693 | -0.014 | -7.996
-9.5 | -0.518 | 0.06278 | -0.014 | -8.256
-9 | -0.497 | 0.05874 | -0.014 | -8.46
-8.5 | -0.472 | 0.05494 | -0.015 | -8.599
-8 | -0.445 | 0.05136 | -0.015 | -8.662
-7.5 | -0.415 | 0.04792 | -0.016 | -8.656
-7 | -0.382 | 0.04478 | -0.017 | -8.525
-6.5 | -0.346 | 0.04171 | -0.017 | -8.304
-6 | -0.309 | 0.03858 | -0.018 | -8.009
-5.5 | -0.271 | 0.03452 | -0.02 | -7.846
-5 | -0.278 | 0.0106 | -0.032 | -26.214
-4.5 | -0.224 | 0.01126 | -0.032 | -19.871
-4 | -0.168 | 0.01116 | -0.032 | -15.054
-3.5 | -0.111 | 0.01125 | -0.032 | -9.874
-3 | -0.053 | 0.01155 | -0.032 | -4.612
-2.5 | 0.005 | 0.01146 | -0.033 | 0.458
-2 | 0.064 | 0.01142 | -0.033 | 5.63
-1.5 | 0.124 | 0.01202 | -0.033 | 10.287
-1 | 0.183 | 0.01183 | -0.033 | 15.496
-0.5 | 0.243 | 0.01167 | -0.033 | 20.835
0 | 0.303 | 0.01158 | -0.034 | 26.124
0.5 | 0.362 | 0.01147 | -0.034 | 31.544
1 | 0.421 | 0.00856 | -0.034 | 49.197
1.5 | 0.48 | 0.00871 | -0.034 | 55.136
2 | 0.539 | 0.00888 | -0.035 | 60.7
2.5 | 0.598 | 0.0091 | -0.035 | 65.734
3 | 0.657 | 0.00873 | -0.035 | 75.207
3.5 | 0.715 | 0.00897 | -0.035 | 79.707
4 | 0.774 | 0.00926 | -0.036 | 83.552
4.5 | 0.832 | 0.00955 | -0.036 | 87.046
5 | 0.89 | 0.00991 | -0.036 | 89.742
5.5 | 0.947 | 0.00973 | -0.036 | 97.316
6 | 1.004 | 0.01013 | -0.037 | 99.124
6.5 | 1.059 | 0.01001 | -0.037 | 105.86
7 | 1.113 | 0.00995 | -0.037 | 111.811
7.5 | 1.164 | 0.01055 | -0.037 | 110.425
8 | 1.214 | 0.01013 | -0.038 | 119.832
8.5 | 1.26 | 0.01166 | -0.038 | 108.056
9 | 1.303 | 0.01235 | -0.038 | 105.479
9.5 | 1.342 | 0.0133 | -0.038 | 100.875
10 | 1.349 | 0.01927 | -0.038 | 70.036
10.5 | 1.37 | 0.02123 | -0.038 | 64.543
11 | 1.386 | 0.02355 | -0.037 | 58.877
11.5 | 1.397 | 0.02634 | -0.037 | 53.032
12 | 1.403 | 0.02953 | -0.037 | 47.511
12.5 | 1.404 | 0.03331 | -0.037 | 42.145
13 | 1.401 | 0.0375 | -0.037 | 37.354
13.5 | 1.391 | 0.04208 | -0.037 | 33.052
14 | 1.376 | 0.04709 | -0.036 | 29.225
14.5 | 1.357 | 0.05256 | -0.036 | 25.822
15 | 1.334 | 0.0584 | -0.036 | 22.849
15.5 | 1.308 | 0.0647 | -0.036 | 20.22
16 | 1.279 | 0.07141 | -0.036 | 17.906
16.5 | 1.247 | 0.07858 | -0.036 | 15.865
17 | 1.212 | 0.08646 | -0.035 | 14.017
17.5 | 1.175 | 0.09511 | -0.035 | 12.35

## 42. Re 1M Mach 0.00 (2)
BIGFOIL.COM POLAR EXPORT
NACA35010.5
NACA35010.5 |  |  |  | Cl Max: | 1.4882 | at alpha= | 14.5 | deg
XFOIL ncrit=9 |  |  |  | L/D Max: | 120.254 | at alpha= | 7 | deg
Re: | 1000000 |  |  | Cd Min: | 0.12755 | at alpha= | 19.5 | deg
Mach: | 0 |  |  | Cl=0 at alpha= | -2.7316 | deg
|  |  |  | @ Cl=0.1, Cd= | 0.0087931
|  |  |  | @ Cl=0.4, Cd= | 0.0064134
|  |  |  | @ Cl=0.6, Cd= | 0.007013
alpha (deg) | Cl | Cd | Cm | Cl/Cd
-8.5 | -0.6375 | 0.01931 | -0.0407 | -33.014
-8 | -0.5737 | 0.01717 | -0.0434 | -33.4129
-7.5 | -0.5137 | 0.0155 | -0.0448 | -33.1419
-7 | -0.4486 | 0.01397 | -0.0469 | -32.1117
-6.5 | -0.3859 | 0.01216 | -0.0486 | -31.7352
-6 | -0.3234 | 0.0115 | -0.0499 | -28.1217
-5.5 | -0.2702 | 0.01085 | -0.0489 | -24.9032
-5 | -0.2231 | 0.01005 | -0.0468 | -22.199
-4.5 | -0.1745 | 0.00983 | -0.0449 | -17.7518
-4 | -0.1268 | 0.00947 | -0.0429 | -13.3897
-3.5 | -0.0774 | 0.00931 | -0.0413 | -8.3136
-3 | -0.0277 | 0.00907 | -0.0399 | -3.054
-2.5 | 0.0239 | 0.00902 | -0.0388 | 2.6497
-2 | 0.0753 | 0.00885 | -0.0376 | 8.5085
-1.5 | 0.1274 | 0.00873 | -0.0367 | 14.5934
0 | 0.2864 | 0.00848 | -0.0344 | 33.7736
0.5 | 0.3383 | 0.00825 | -0.0335 | 41.0061
1 | 0.3635 | 0.00634 | -0.0273 | 57.3344
1.5 | 0.4431 | 0.0065 | -0.0319 | 68.1692
2 | 0.5228 | 0.00679 | -0.0368 | 76.9956
2.5 | 0.6059 | 0.00703 | -0.0426 | 86.1878
3 | 0.6936 | 0.00725 | -0.0495 | 95.669
3.5 | 0.764 | 0.00741 | -0.0528 | 103.1039
4 | 0.8129 | 0.00757 | -0.0515 | 107.3844
4.5 | 0.8593 | 0.00773 | -0.0496 | 111.1643
5 | 0.9053 | 0.00796 | -0.0476 | 113.7312
5.5 | 0.9512 | 0.00821 | -0.0457 | 115.8587
6 | 0.9977 | 0.00844 | -0.0438 | 118.2109
6.5 | 1.0438 | 0.00873 | -0.0419 | 119.5647
7 | 1.0895 | 0.00906 | -0.04 | 120.2539
7.5 | 1.1346 | 0.00946 | -0.0381 | 119.9366
8 | 1.1791 | 0.00993 | -0.036 | 118.7412
8.5 | 1.2232 | 0.01042 | -0.034 | 117.3896
9 | 1.2651 | 0.01109 | -0.0317 | 114.0757
9.5 | 1.3044 | 0.01194 | -0.0291 | 109.2462
10 | 1.3384 | 0.01312 | -0.0257 | 102.0122
10.5 | 1.3672 | 0.01456 | -0.0217 | 93.9011
11 | 1.3933 | 0.01603 | -0.0173 | 86.9183
11.5 | 1.418 | 0.01736 | -0.0127 | 81.682
12 | 1.4339 | 0.01872 | -0.0067 | 76.5972
12.5 | 1.4504 | 0.02025 | -0.0016 | 71.6247
13 | 1.4637 | 0.02224 | 0.0029 | 65.8138
13.5 | 1.4757 | 0.02467 | 0.0064 | 59.8176
14 | 1.4821 | 0.02806 | 0.0088 | 52.819
14.5 | 1.4882 | 0.03218 | 0.0096 | 46.2461
15 | 1.4806 | 0.03855 | 0.0089 | 38.4073
15.5 | 1.4662 | 0.04644 | 0.0068 | 31.5719
16 | 1.451 | 0.05463 | 0.0045 | 26.5605
16.5 | 1.4269 | 0.06408 | 0.0017 | 22.2675
17 | 1.3994 | 0.07425 | -0.0015 | 18.8471
17.5 | 1.3754 | 0.08419 | -0.0048 | 16.3369
18 | 1.3477 | 0.09497 | -0.0086 | 14.1908
18.5 | 1.321 | 0.10591 | -0.0126 | 12.4729
19 | 1.2913 | 0.11758 | -0.0172 | 10.9823
19.5 | 1.2739 | 0.12755 | -0.0214 | 9.9875

## 43. Re 1M Mach 0.10 (1)
BIGFOIL.COM POLAR EXPORT
NACA35010.5
NACA35010.5 |  |  |  | Cl Max: | 1.397 | at alpha= | 12 | deg
JavaFoil+Calcfoil stall+Eppler ext transition |  |  |  | L/D Max: | 119.245 | at alpha= | 8 | deg
Re: | 1000000 |  |  | Cd Min: | 0.00859 | at alpha= | 1 | deg
Mach: | 0.1 |  |  | Cl=0 at alpha= | -2.5424 | deg
|  |  |  | @ Cl=0.1, Cd= | 0.011792
|  |  |  | @ Cl=0.4, Cd= | 0.0097361
|  |  |  | @ Cl=0.6, Cd= | 0.0091166
alpha (deg) | Cl | Cd | Cm | Cl/Cd
-17 | -0.452 | 0.16063 | -0.013 | -2.817
-16.5 | -0.468 | 0.15147 | -0.013 | -3.089
-16 | -0.483 | 0.14483 | -0.012 | -3.335
-15.5 | -0.497 | 0.1379 | -0.012 | -3.606
-15 | -0.511 | 0.13023 | -0.012 | -3.92
-14.5 | -0.523 | 0.12281 | -0.012 | -4.255
-14 | -0.533 | 0.11483 | -0.012 | -4.644
-13.5 | -0.542 | 0.10781 | -0.013 | -5.028
-13 | -0.549 | 0.10055 | -0.013 | -5.458
-12.5 | -0.553 | 0.09454 | -0.013 | -5.851
-12 | -0.555 | 0.08903 | -0.013 | -6.231
-11.5 | -0.553 | 0.08304 | -0.013 | -6.664
-11 | -0.549 | 0.07767 | -0.013 | -7.066
-10.5 | -0.541 | 0.07227 | -0.014 | -7.482
-10 | -0.529 | 0.0676 | -0.014 | -7.827
-9.5 | -0.514 | 0.06317 | -0.014 | -8.134
-9 | -0.494 | 0.05911 | -0.015 | -8.354
-8.5 | -0.47 | 0.0555 | -0.015 | -8.474
-8 | -0.444 | 0.05167 | -0.015 | -8.588
-7.5 | -0.414 | 0.0483 | -0.016 | -8.575
-7 | -0.382 | 0.04514 | -0.016 | -8.454
-6.5 | -0.347 | 0.04197 | -0.017 | -8.261
-6 | -0.309 | 0.03901 | -0.018 | -7.929
-5.5 | -0.271 | 0.03527 | -0.02 | -7.68
-5 | -0.279 | 0.01061 | -0.032 | -26.268
-4.5 | -0.225 | 0.01128 | -0.032 | -19.916
-4 | -0.169 | 0.01126 | -0.032 | -14.975
-3.5 | -0.112 | 0.01128 | -0.032 | -9.895
-3 | -0.054 | 0.01157 | -0.033 | -4.627
-2.5 | 0.005 | 0.01159 | -0.033 | 0.455
-2 | 0.065 | 0.01143 | -0.033 | 5.653
-1.5 | 0.124 | 0.01204 | -0.033 | 10.327
-1 | 0.184 | 0.01184 | -0.033 | 15.561
-0.5 | 0.244 | 0.01172 | -0.034 | 20.84
0 | 0.304 | 0.01159 | -0.034 | 26.232
0.5 | 0.364 | 0.01153 | -0.034 | 31.534
1 | 0.423 | 0.00859 | -0.034 | 49.256
1.5 | 0.482 | 0.00873 | -0.034 | 55.28
2 | 0.542 | 0.00892 | -0.035 | 60.766
2.5 | 0.601 | 0.00912 | -0.035 | 65.877
3 | 0.66 | 0.00879 | -0.035 | 75.076
3.5 | 0.719 | 0.00904 | -0.035 | 79.542
4 | 0.777 | 0.00932 | -0.036 | 83.371
4.5 | 0.836 | 0.00962 | -0.036 | 86.829
5 | 0.894 | 0.00942 | -0.036 | 94.868
5.5 | 0.952 | 0.00979 | -0.036 | 97.213
6 | 1.009 | 0.0102 | -0.037 | 98.935
6.5 | 1.064 | 0.01008 | -0.037 | 105.551
7 | 1.118 | 0.01003 | -0.037 | 111.398
7.5 | 1.17 | 0.01014 | -0.038 | 115.308
8 | 1.219 | 0.01022 | -0.038 | 119.245
8.5 | 1.265 | 0.01178 | -0.038 | 107.433
9 | 1.308 | 0.0125 | -0.038 | 104.625
9.5 | 1.345 | 0.0135 | -0.038 | 99.69
10 | 1.351 | 0.01965 | -0.038 | 68.729
10.5 | 1.37 | 0.02175 | -0.038 | 63.018
11 | 1.385 | 0.02418 | -0.038 | 57.257
11.5 | 1.394 | 0.02711 | -0.037 | 51.406
12 | 1.397 | 0.03055 | -0.037 | 45.745
12.5 | 1.396 | 0.03447 | -0.037 | 40.509
13 | 1.391 | 0.03878 | -0.037 | 35.867
13.5 | 1.378 | 0.04371 | -0.037 | 31.52
14 | 1.36 | 0.04885 | -0.036 | 27.835
14.5 | 1.337 | 0.05442 | -0.036 | 24.576
15 | 1.311 | 0.06052 | -0.036 | 21.656
15.5 | 1.28 | 0.06724 | -0.036 | 19.034
16 | 1.246 | 0.07431 | -0.036 | 16.767
16.5 | 1.209 | 0.08194 | -0.035 | 14.755
17 | 1.169 | 0.09044 | -0.035 | 12.926

## 44. Re 1M Mach 0.10 (2)
BIGFOIL.COM POLAR EXPORT
NACA35010.5
NACA35010.5 |  |  |  | Cl Max: | 1.4796 | at alpha= | 14.5 | deg
XFOIL ncrit=9 |  |  |  | L/D Max: | 120.022 | at alpha= | 7 | deg
Re: | 1000000 |  |  | Cd Min: | 0.13206 | at alpha= | 19.5 | deg
Mach: | 0.1 |  |  | Cl=0 at alpha= | -2.7302 | deg
|  |  |  | @ Cl=0.1, Cd= | 0.0088265
|  |  |  | @ Cl=0.4, Cd= | 0.0064301
|  |  |  | @ Cl=0.6, Cd= | 0.0070349
alpha (deg) | Cl | Cd | Cm | Cl/Cd
-8.5 | -0.622 | 0.02516 | -0.0427 | -24.7218
-8 | -0.5749 | 0.01818 | -0.0446 | -31.6227
-7.5 | -0.5153 | 0.01625 | -0.0458 | -31.7108
-7 | -0.4507 | 0.01441 | -0.0478 | -31.2769
-6.5 | -0.3872 | 0.01253 | -0.0495 | -30.9018
-6 | -0.3252 | 0.01169 | -0.0505 | -27.8186
-5.5 | -0.272 | 0.01099 | -0.0495 | -24.7498
-4.5 | -0.1759 | 0.00991 | -0.0453 | -17.7497
-4 | -0.1275 | 0.00959 | -0.0433 | -13.2951
-3.5 | -0.078 | 0.00936 | -0.0417 | -8.3333
-3 | -0.028 | 0.00913 | -0.0401 | -3.0668
-2.5 | 0.0239 | 0.00905 | -0.039 | 2.6409
-2 | 0.0756 | 0.00888 | -0.0378 | 8.5135
0.5 | 0.3403 | 0.0083 | -0.0336 | 41
1 | 0.3659 | 0.00637 | -0.0274 | 57.4411
1.5 | 0.4453 | 0.00651 | -0.0319 | 68.4025
2 | 0.5255 | 0.00682 | -0.0369 | 77.0528
2.5 | 0.6087 | 0.00706 | -0.0426 | 86.2181
3 | 0.697 | 0.00728 | -0.0495 | 95.7418
3.5 | 0.7681 | 0.00744 | -0.0529 | 103.2392
4.5 | 0.8642 | 0.00777 | -0.0496 | 111.2227
5 | 0.9105 | 0.00799 | -0.0476 | 113.9549
5.5 | 0.9564 | 0.00827 | -0.0455 | 115.6469
6 | 1.0033 | 0.0085 | -0.0436 | 118.0353
6.5 | 1.0498 | 0.00879 | -0.0417 | 119.4312
7 | 1.0958 | 0.00913 | -0.0397 | 120.0219
7.5 | 1.141 | 0.00954 | -0.0377 | 119.6017
8 | 1.1859 | 0.01 | -0.0356 | 118.59
8.5 | 1.2303 | 0.01052 | -0.0335 | 116.9487
9 | 1.2724 | 0.0112 | -0.0311 | 113.6071
9.5 | 1.311 | 0.01212 | -0.0282 | 108.1683
10 | 1.3444 | 0.01334 | -0.0246 | 100.7796
10.5 | 1.3719 | 0.01486 | -0.0202 | 92.3217
11 | 1.3971 | 0.01635 | -0.0156 | 85.4495
11.5 | 1.4183 | 0.01771 | -0.0102 | 80.0847
12 | 1.4332 | 0.01918 | -0.0042 | 74.7237
12.5 | 1.4495 | 0.02085 | 0.0008 | 69.5204
13 | 1.4627 | 0.02299 | 0.005 | 63.6233
13.5 | 1.4706 | 0.02596 | 0.0082 | 56.6487
14 | 1.4774 | 0.02968 | 0.0099 | 49.7776
14.5 | 1.4796 | 0.03461 | 0.0101 | 42.7507
15 | 1.4655 | 0.04217 | 0.0085 | 34.7522
15.5 | 1.449 | 0.05055 | 0.0061 | 28.6647
16 | 1.4291 | 0.05941 | 0.0036 | 24.0549
16.5 | 1.4023 | 0.06929 | 0.0006 | 20.2381
17 | 1.3749 | 0.07958 | -0.0027 | 17.277
17.5 | 1.3519 | 0.08954 | -0.0061 | 15.0983
18 | 1.3255 | 0.10029 | -0.0099 | 13.2167
18.5 | 1.2999 | 0.11117 | -0.0141 | 11.6929
19 | 1.2717 | 0.1228 | -0.0189 | 10.3559
19.5 | 1.2592 | 0.13206 | -0.0229 | 9.5351

## 45. Re 1M Mach 0.25 (1)
BIGFOIL.COM POLAR EXPORT
NACA35010.5
NACA35010.5 |  |  |  | Cl Max: | 1.367 | at alpha= | 11 | deg
JavaFoil+Calcfoil stall+Eppler ext transition |  |  |  | L/D Max: | 117.866 | at alpha= | 7.5 | deg
Re: | 1000000 |  |  | Cd Min: | 0.00855 | at alpha= | 2 | deg
Mach: | 0.25 |  |  | Cl=0 at alpha= | -2.5417 | deg
|  |  |  | @ Cl=0.1, Cd= | 0.011509
|  |  |  | @ Cl=0.4, Cd= | 0.010481
|  |  |  | @ Cl=0.6, Cd= | 0.0087159
alpha (deg) | Cl | Cd | Cm | Cl/Cd
-15 | -0.185 | 0.14185 | -0.014 | -1.303
-14.5 | -0.24 | 0.13718 | -0.013 | -1.749
-14 | -0.286 | 0.12865 | -0.013 | -2.222
-13.5 | -0.326 | 0.12253 | -0.013 | -2.663
-13 | -0.362 | 0.11495 | -0.013 | -3.152
-12.5 | -0.394 | 0.10626 | -0.013 | -3.707
-12 | -0.421 | 0.1001 | -0.013 | -4.204
-11.5 | -0.443 | 0.09285 | -0.013 | -4.769
-11 | -0.459 | 0.08574 | -0.013 | -5.357
-10.5 | -0.47 | 0.07967 | -0.013 | -5.902
-10 | -0.475 | 0.07287 | -0.013 | -6.52
-9.5 | -0.474 | 0.06742 | -0.014 | -7.03
-9 | -0.465 | 0.06274 | -0.014 | -7.411
-8.5 | -0.451 | 0.05838 | -0.014 | -7.718
-8 | -0.431 | 0.05428 | -0.015 | -7.947
-7.5 | -0.407 | 0.05033 | -0.015 | -8.091
-7 | -0.379 | 0.04689 | -0.016 | -8.079
-6.5 | -0.347 | 0.04365 | -0.017 | -7.94
-6 | -0.311 | 0.0407 | -0.017 | -7.641
-5.5 | -0.273 | 0.03765 | -0.019 | -7.239
-5 | -0.232 | 0.03385 | -0.02 | -6.867
-4.5 | -0.229 | 0.01158 | -0.033 | -19.791
-4 | -0.172 | 0.01153 | -0.033 | -14.964
-3.5 | -0.114 | 0.01161 | -0.033 | -9.84
-3 | -0.055 | 0.0119 | -0.033 | -4.611
-2.5 | 0.005 | 0.01176 | -0.034 | 0.46
-2 | 0.066 | 0.01158 | -0.034 | 5.725
-1.5 | 0.128 | 0.01145 | -0.034 | 11.147
-1 | 0.189 | 0.01213 | -0.034 | 15.605
-0.5 | 0.251 | 0.0119 | -0.035 | 21.097
0 | 0.312 | 0.01185 | -0.035 | 26.365
0.5 | 0.374 | 0.01173 | -0.035 | 31.837
1 | 0.435 | 0.0088 | -0.035 | 49.402
1.5 | 0.496 | 0.00894 | -0.035 | 55.449
2 | 0.556 | 0.00855 | -0.036 | 65.105
2.5 | 0.617 | 0.00878 | -0.036 | 70.274
3 | 0.678 | 0.009 | -0.036 | 75.288
3.5 | 0.738 | 0.00931 | -0.036 | 79.256
4 | 0.798 | 0.00962 | -0.037 | 82.984
4.5 | 0.858 | 0.00938 | -0.037 | 91.49
5 | 0.918 | 0.00973 | -0.037 | 94.328
5.5 | 0.977 | 0.00951 | -0.037 | 102.663
6 | 1.035 | 0.00995 | -0.038 | 104.077
6.5 | 1.091 | 0.00998 | -0.038 | 109.306
7 | 1.146 | 0.01001 | -0.038 | 114.464
7.5 | 1.197 | 0.01016 | -0.039 | 117.866
8 | 1.246 | 0.01174 | -0.039 | 106.165
8.5 | 1.29 | 0.01247 | -0.039 | 103.45
9 | 1.33 | 0.01338 | -0.039 | 99.364
9.5 | 1.335 | 0.01976 | -0.038 | 67.542
10 | 1.353 | 0.02227 | -0.038 | 60.755
10.5 | 1.364 | 0.02506 | -0.038 | 54.41
11 | 1.367 | 0.02841 | -0.038 | 48.12
11.5 | 1.364 | 0.03234 | -0.038 | 42.186
12 | 1.354 | 0.03674 | -0.037 | 36.861
12.5 | 1.337 | 0.04175 | -0.037 | 32.016
13 | 1.312 | 0.04734 | -0.037 | 27.714
13.5 | 1.275 | 0.05348 | -0.037 | 23.847
14 | 1.229 | 0.06036 | -0.036 | 20.367
14.5 | 1.175 | 0.0684 | -0.036 | 17.174
15 | 1.112 | 0.07728 | -0.035 | 14.394
15.5 | 1.039 | 0.08982 | -0.034 | 11.567
16 | 0.927 | 0.12596 | -0.028 | 7.357

## 46. Re 1M Mach 0.25 (2)
BIGFOIL.COM POLAR EXPORT
NACA35010.5
NACA35010.5 |  |  |  | Cl Max: | 1.4441 | at alpha= | 13 | deg
XFOIL ncrit=9 |  |  |  | L/D Max: | 118.968 | at alpha= | 7 | deg
Re: | 1000000 |  |  | Cd Min: | 0.23745 | at alpha= | -20 | deg
Mach: | 0.25 |  |  | Cl=0 at alpha= | -2.7276 | deg
|  |  |  | @ Cl=0.1, Cd= | 0.0089816
|  |  |  | @ Cl=0.4, Cd= | 0.0066018
|  |  |  | @ Cl=0.6, Cd= | 0.0071152
alpha (deg) | Cl | Cd | Cm | Cl/Cd
-20 | -0.646 | 0.23745 | 0.0392 | -2.7206
-19.5 | -0.6285 | 0.23171 | 0.0357 | -2.7124
-19 | -0.6109 | 0.22564 | 0.0322 | -2.7074
-18.5 | -0.5936 | 0.21938 | 0.0287 | -2.7058
-18 | -0.5768 | 0.21183 | 0.0247 | -2.7229
-17.5 | -0.5619 | 0.20447 | 0.0205 | -2.7481
-17 | -0.546 | 0.19762 | 0.018 | -2.7629
-16.5 | -0.529 | 0.19208 | 0.0154 | -2.7541
-16 | -0.5128 | 0.18597 | 0.0126 | -2.7574
-15.5 | -0.4976 | 0.17944 | 0.0097 | -2.7731
-15 | -0.4838 | 0.17178 | 0.0061 | -2.8164
-14.5 | -0.4749 | 0.16371 | 0.0019 | -2.9009
-14 | -0.4608 | 0.15691 | 0.0004 | -2.9367
-13.5 | -0.4462 | 0.15103 | -0.0014 | -2.9544
-13 | -0.4326 | 0.14503 | -0.0035 | -2.9828
-12.5 | -0.4209 | 0.13832 | -0.0059 | -3.0429
-12 | -0.4169 | 0.12938 | -0.0106 | -3.2223
-11.5 | -0.4095 | 0.12179 | -0.0136 | -3.3623
-11 | -0.3975 | 0.11554 | -0.0143 | -3.4404
-10.5 | -0.3866 | 0.10949 | -0.0162 | -3.5309
-10 | -0.3773 | 0.10317 | -0.0183 | -3.6571
-9.5 | -0.3785 | 0.0943 | -0.0232 | -4.0138
-9 | -0.3795 | 0.08592 | -0.0272 | -4.4169
-8.5 | -0.3915 | 0.07699 | -0.0309 | -5.0851
-8 | -0.4084 | 0.07065 | -0.0334 | -5.7806
-6.5 | -0.3902 | 0.01561 | -0.0551 | -24.9968
-6 | -0.334 | 0.01292 | -0.0545 | -25.8514
-5.5 | -0.2811 | 0.01211 | -0.0527 | -23.2122
-5 | -0.2314 | 0.0113 | -0.0501 | -20.4779
-4.5 | -0.183 | 0.01044 | -0.0475 | -17.5287
-4 | -0.1319 | 0.01018 | -0.0454 | -12.9568
-3.5 | -0.0816 | 0.0097 | -0.0434 | -8.4124
-3 | -0.0286 | 0.00954 | -0.0418 | -2.9979
-2.5 | 0.0239 | 0.00925 | -0.0403 | 2.5838
-2 | 0.0774 | 0.00904 | -0.039 | 8.5619
-1.5 | 0.1316 | 0.0089 | -0.0379 | 14.7865
-1 | 0.1865 | 0.00879 | -0.0369 | 21.2173
-0.5 | 0.2416 | 0.0087 | -0.036 | 27.7701
0 | 0.2968 | 0.00863 | -0.0352 | 34.3917
0.5 | 0.3512 | 0.00851 | -0.0343 | 41.2691
1 | 0.3794 | 0.00661 | -0.0285 | 57.3979
1.5 | 0.4544 | 0.00658 | -0.0314 | 69.0578
2 | 0.5402 | 0.00691 | -0.037 | 78.1766
2.5 | 0.6247 | 0.0072 | -0.0425 | 86.7639
3 | 0.7152 | 0.00747 | -0.0493 | 95.743
3.5 | 0.7906 | 0.00761 | -0.053 | 103.8896
4 | 0.8432 | 0.00777 | -0.0518 | 108.5199
4.5 | 0.8906 | 0.00801 | -0.0495 | 111.186
5 | 0.9387 | 0.00823 | -0.0472 | 114.0583
5.5 | 0.9869 | 0.00848 | -0.045 | 116.3797
6 | 1.0347 | 0.00879 | -0.0426 | 117.7133
6.5 | 1.0823 | 0.00913 | -0.0403 | 118.5433
7 | 1.1302 | 0.0095 | -0.0379 | 118.9684
7.5 | 1.1775 | 0.00992 | -0.0355 | 118.6996
8 | 1.2236 | 0.01046 | -0.0329 | 116.979
8.5 | 1.2685 | 0.01108 | -0.0301 | 114.4856
9 | 1.3102 | 0.01193 | -0.0269 | 109.824
9.5 | 1.3455 | 0.01314 | -0.0228 | 102.3973
10 | 1.372 | 0.01477 | -0.0175 | 92.891
10.5 | 1.3934 | 0.01648 | -0.0115 | 84.551
11 | 1.4067 | 0.01805 | -0.0042 | 77.9335
11.5 | 1.4209 | 0.01985 | 0.002 | 71.5819
12 | 1.4333 | 0.02211 | 0.0071 | 64.8259
12.5 | 1.4401 | 0.0253 | 0.0109 | 56.9209
13 | 1.4441 | 0.02957 | 0.0127 | 48.8367
13.5 | 1.4373 | 0.03598 | 0.0123 | 39.9472
14 | 1.4289 | 0.04334 | 0.0105 | 32.9695
14.5 | 1.4086 | 0.05232 | 0.0079 | 26.9228
15 | 1.3782 | 0.06248 | 0.005 | 22.0583
15.5 | 1.3425 | 0.07349 | 0.0016 | 18.2678
16 | 1.3107 | 0.08446 | -0.0021 | 15.5186
16.5 | 1.2906 | 0.09417 | -0.0054 | 13.705
17 | 1.2691 | 0.10435 | -0.009 | 12.162
17.5 | 1.2534 | 0.11391 | -0.0126 | 11.0034
18 | 1.2367 | 0.12386 | -0.0168 | 9.9847

## 47. Re 1M Mach 0.50 (1)
BIGFOIL.COM POLAR EXPORT
NACA35010.5
NACA35010.5 |  |  |  | Cl Max: | 1.331 | at alpha= | 8 | deg
JavaFoil+Calcfoil stall+Eppler ext transition |  |  |  | L/D Max: | 112.38 | at alpha= | 5.5 | deg
Re: | 1000000 |  |  | Cd Min: | 0.00877 | at alpha= | 2 | deg
Mach: | 0.5 |  |  | Cl=0 at alpha= | -2.5455 | deg
|  |  |  | @ Cl=0.1, Cd= | 0.011899
|  |  |  | @ Cl=0.4, Cd= | 0.011473
|  |  |  | @ Cl=0.6, Cd= | 0.0088565
alpha (deg) | Cl | Cd | Cm | Cl/Cd
-20 | -0.926 | 0.19871 | -0.019 | -4.658
-19.5 | -0.9 | 0.19605 | -0.019 | -4.592
-19 | -0.873 | 0.18931 | -0.019 | -4.614
-18.5 | -0.848 | 0.18011 | -0.019 | -4.707
-18 | -0.822 | 0.17546 | -0.019 | -4.686
-17.5 | -0.795 | 0.17081 | -0.019 | -4.657
-17 | -0.77 | 0.16518 | -0.018 | -4.659
-16.5 | -0.744 | 0.16099 | -0.019 | -4.62
-16 | -0.718 | 0.15667 | -0.019 | -4.582
-15.5 | -0.691 | 0.15371 | -0.018 | -4.495
-15 | -0.665 | 0.14651 | -0.018 | -4.539
-14.5 | -0.639 | 0.14264 | -0.018 | -4.479
-14 | -0.612 | 0.13848 | -0.018 | -4.419
-13.5 | -0.586 | 0.13124 | -0.018 | -4.464
-13 | -0.56 | 0.12758 | -0.018 | -4.386
-12.5 | -0.533 | 0.12312 | -0.017 | -4.327
-12 | -0.506 | 0.11973 | -0.017 | -4.23
-11.5 | -0.48 | 0.11632 | -0.017 | -4.127
-11 | -0.453 | 0.11164 | -0.017 | -4.058
-10.5 | -0.427 | 0.10742 | -0.017 | -3.972
-10 | -0.4 | 0.10066 | -0.016 | -3.972
-9.5 | -0.373 | 0.09829 | -0.016 | -3.797
-9 | -0.347 | 0.06571 | -0.016 | -5.275
-8.5 | -0.32 | 0.07081 | -0.016 | -4.515
-8 | -0.293 | 0.06084 | -0.016 | -4.817
-7.5 | -0.266 | 0.0643 | -0.015 | -4.14
-7 | -0.239 | 0.05485 | -0.016 | -4.366
-6.5 | -0.213 | 0.05435 | -0.015 | -3.912
-6 | -0.186 | 0.05136 | -0.015 | -3.616
-5.5 | -0.235 | 0.04724 | -0.014 | -4.974
-5 | -0.227 | 0.04196 | -0.016 | -5.42
-4.5 | -0.194 | 0.03858 | -0.018 | -5.018
-4 | -0.15 | 0.03579 | -0.02 | -4.191
-3.5 | -0.102 | 0.03196 | -0.023 | -3.198
-3 | -0.06 | 0.01297 | -0.037 | -4.657
-2.5 | 0.006 | 0.01221 | -0.038 | 0.491
-2 | 0.074 | 0.01196 | -0.038 | 6.163
-1.5 | 0.142 | 0.0118 | -0.038 | 12.052
-1 | 0.211 | 0.01166 | -0.038 | 18.102
-0.5 | 0.28 | 0.01157 | -0.039 | 24.211
0 | 0.349 | 0.01151 | -0.039 | 30.3
0.5 | 0.417 | 0.01146 | -0.039 | 36.377
1 | 0.485 | 0.00885 | -0.039 | 54.826
1.5 | 0.553 | 0.00905 | -0.04 | 61.118
2 | 0.621 | 0.00877 | -0.04 | 70.745
2.5 | 0.688 | 0.00908 | -0.04 | 75.731
3 | 0.755 | 0.00944 | -0.04 | 79.997
3.5 | 0.822 | 0.00923 | -0.041 | 89.047
4 | 0.888 | 0.00913 | -0.041 | 97.266
4.5 | 0.954 | 0.00957 | -0.041 | 99.649
5 | 1.019 | 0.00957 | -0.042 | 106.486
5.5 | 1.083 | 0.00964 | -0.042 | 112.38
6 | 1.146 | 0.01125 | -0.042 | 101.888
6.5 | 1.203 | 0.01197 | -0.042 | 100.564
7 | 1.255 | 0.01285 | -0.042 | 97.726
7.5 | 1.299 | 0.01396 | -0.043 | 93.086
8 | 1.331 | 0.01552 | -0.043 | 85.737
8.5 | 1.295 | 0.0267 | -0.041 | 48.503
9 | 1.274 | 0.03245 | -0.04 | 39.271
9.5 | 1.215 | 0.03897 | -0.039 | 31.187
10 | 0.88 | 0.07352 | -0.018 | 11.972
10.5 | 0.702 | 0.08366 | -0.016 | 8.389
11 | 0.729 | 0.10123 | -0.018 | 7.2
11.5 | 0.756 | 0.10877 | -0.019 | 6.953
12 | 0.784 | 0.11512 | -0.021 | 6.807
12.5 | 0.81 | 0.12307 | -0.021 | 6.586
13 | 0.837 | 0.12816 | -0.022 | 6.534

## 48. Re 1M Mach 0.50 (2)
BIGFOIL.COM POLAR EXPORT
NACA35010.5
NACA35010.5 |  |  |  | Cl Max: | 1.4218 | at alpha= | 9 | deg
XFOIL ncrit=9 |  |  |  | L/D Max: | 113.998 | at alpha= | 5.5 | deg
Re: | 1000000 |  |  | Cd Min: | 0.25793 | at alpha= | -20 | deg
Mach: | 0.5 |  |  | Cl=0 at alpha= | -2.7214 | deg
|  |  |  | @ Cl=0.1, Cd= | 0.0098888
|  |  |  | @ Cl=0.4, Cd= | 0.0090371
|  |  |  | @ Cl=0.6, Cd= | 0.0074377
alpha (deg) | Cl | Cd | Cm | Cl/Cd
-20 | -0.6953 | 0.25793 | 0.0469 | -2.6957
-19.5 | -0.6735 | 0.25073 | 0.0426 | -2.6862
-19 | -0.6517 | 0.24316 | 0.0383 | -2.6801
-18.5 | -0.6297 | 0.2351 | 0.0338 | -2.6784
-18 | -0.6087 | 0.22706 | 0.0291 | -2.6808
-17 | -0.5677 | 0.21198 | 0.0218 | -2.6781
-16.5 | -0.5468 | 0.20526 | 0.0183 | -2.6639
-16 | -0.5263 | 0.19795 | 0.0147 | -2.6588
-15.5 | -0.5063 | 0.19046 | 0.0112 | -2.6583
-14.5 | -0.4707 | 0.17449 | 0.0037 | -2.6976
-14 | -0.4518 | 0.16779 | 0.0012 | -2.6927
-13.5 | -0.4337 | 0.161 | -0.0015 | -2.6938
-13 | -0.4168 | 0.15388 | -0.0043 | -2.7086
-12.5 | -0.4023 | 0.14607 | -0.008 | -2.7542
-12 | -0.3916 | 0.13829 | -0.0118 | -2.8317
-11.5 | -0.3759 | 0.13116 | -0.0131 | -2.866
-11 | -0.3593 | 0.12523 | -0.0145 | -2.8691
-10.5 | -0.3458 | 0.11853 | -0.0167 | -2.9174
-10 | -0.3395 | 0.11031 | -0.0211 | -3.0777
-9 | -0.3241 | 0.0956 | -0.0266 | -3.3902
-8.5 | -0.3092 | 0.09038 | -0.026 | -3.4211
-8 | -0.3031 | 0.08398 | -0.0277 | -3.6092
-7.5 | -0.2997 | 0.07798 | -0.029 | -3.8433
-6.5 | -0.2222 | 0.05098 | -0.0729 | -4.3586
-6 | -0.2218 | 0.04496 | -0.0716 | -4.9333
-5.5 | -0.2185 | 0.03732 | -0.0693 | -5.8548
-5 | -0.1991 | 0.03124 | -0.066 | -6.3732
-4.5 | -0.1683 | 0.02565 | -0.0621 | -6.5614
-4 | -0.1486 | 0.01507 | -0.056 | -9.8607
-3.5 | -0.0934 | 0.01272 | -0.0527 | -7.3428
-3 | -0.0341 | 0.01115 | -0.0498 | -3.0583
-2.5 | 0.0271 | 0.0105 | -0.0473 | 2.581
-2 | 0.0879 | 0.00996 | -0.045 | 8.8253
-1.5 | 0.1491 | 0.0096 | -0.0429 | 15.5312
-1 | 0.2109 | 0.00937 | -0.0411 | 22.508
-0.5 | 0.273 | 0.00923 | -0.0395 | 29.5775
0 | 0.3352 | 0.00917 | -0.038 | 36.554
0.5 | 0.3981 | 0.00908 | -0.0367 | 43.8436
1.5 | 0.4881 | 0.00705 | -0.0274 | 69.234
2 | 0.5954 | 0.00742 | -0.0351 | 80.2426
2.5 | 0.6942 | 0.0078 | -0.041 | 89
3 | 0.7951 | 0.00816 | -0.0473 | 97.4387
3.5 | 0.8931 | 0.00843 | -0.0529 | 105.9431
4 | 0.9535 | 0.00874 | -0.0508 | 109.0961
4.5 | 1.0075 | 0.00902 | -0.0471 | 111.6962
5 | 1.0614 | 0.00937 | -0.0433 | 113.2764
5.5 | 1.1149 | 0.00978 | -0.0391 | 113.998
6 | 1.168 | 0.01025 | -0.0348 | 113.9512
6.5 | 1.2218 | 0.01075 | -0.0303 | 113.6558
7 | 1.2754 | 0.01131 | -0.0256 | 112.7675
7.5 | 1.3275 | 0.01198 | -0.0205 | 110.8097
8 | 1.3747 | 0.01287 | -0.0146 | 106.8143
8.5 | 1.4107 | 0.01414 | -0.0072 | 99.7666
9 | 1.4218 | 0.01604 | 0.003 | 88.6409
10 | 1.409 | 0.02385 | 0.0179 | 59.0776
10.5 | 1.397 | 0.03069 | 0.0189 | 45.5197
11 | 1.3689 | 0.04034 | 0.0165 | 33.9341
11.5 | 1.3357 | 0.05025 | 0.0142 | 26.5811
12 | 1.2968 | 0.06051 | 0.0116 | 21.4312
12.5 | 1.258 | 0.071 | 0.0086 | 17.7183
13 | 1.2281 | 0.0812 | 0.0053 | 15.1244
13.5 | 1.2035 | 0.09133 | 0.0019 | 13.1775
14 | 1.1814 | 0.10157 | -0.002 | 11.6314

## 49. Re 2M Mach 0.00 (1)
BIGFOIL.COM POLAR EXPORT
NACA35010.5
NACA35010.5 |  |  |  | Cl Max: | 1.426 | at alpha= | 12.5 | deg
JavaFoil+Calcfoil stall+Eppler ext transition |  |  |  | L/D Max: | 127.748 | at alpha= | 8.5 | deg
Re: | 2000000 |  |  | Cd Min: | 0.00764 | at alpha= | 1 | deg
Mach: | 0 |  |  | Cl=0 at alpha= | -2.5431 | deg
|  |  |  | @ Cl=0.1, Cd= | 0.010764
|  |  |  | @ Cl=0.4, Cd= | 0.0085512
|  |  |  | @ Cl=0.6, Cd= | 0.0079771
alpha (deg) | Cl | Cd | Cm | Cl/Cd
-17.5 | -0.483 | 0.15166 | -0.014 | -3.186
-17 | -0.497 | 0.14483 | -0.014 | -3.429
-16.5 | -0.51 | 0.13757 | -0.014 | -3.704
-16 | -0.522 | 0.1318 | -0.013 | -3.96
-15.5 | -0.534 | 0.12452 | -0.014 | -4.285
-15 | -0.544 | 0.11695 | -0.014 | -4.652
-14.5 | -0.553 | 0.11141 | -0.014 | -4.967
-14 | -0.561 | 0.10433 | -0.014 | -5.377
-13.5 | -0.567 | 0.0983 | -0.014 | -5.769
-13 | -0.571 | 0.09246 | -0.014 | -6.176
-12.5 | -0.573 | 0.08701 | -0.014 | -6.58
-12 | -0.572 | 0.08156 | -0.015 | -7.008
-11.5 | -0.568 | 0.07654 | -0.015 | -7.418
-11 | -0.561 | 0.07146 | -0.015 | -7.848
-10.5 | -0.551 | 0.06697 | -0.015 | -8.224
-10 | -0.537 | 0.06274 | -0.016 | -8.564
-9.5 | -0.521 | 0.05866 | -0.016 | -8.876
-9 | -0.499 | 0.05474 | -0.016 | -9.124
-8.5 | -0.475 | 0.05112 | -0.017 | -9.296
-8 | -0.448 | 0.04749 | -0.018 | -9.436
-7.5 | -0.418 | 0.04395 | -0.018 | -9.518
-7 | -0.386 | 0.04026 | -0.019 | -9.595
-6.5 | -0.355 | 0.03432 | -0.021 | -10.34
-6 | -0.38 | 0.01012 | -0.031 | -37.548
-5.5 | -0.33 | 0.01071 | -0.032 | -30.814
-5 | -0.278 | 0.01059 | -0.032 | -26.235
-4.5 | -0.224 | 0.01069 | -0.032 | -20.916
-4 | -0.168 | 0.01076 | -0.032 | -15.608
-3.5 | -0.111 | 0.01056 | -0.032 | -10.52
-3 | -0.053 | 0.01044 | -0.032 | -5.102
-2.5 | 0.005 | 0.01031 | -0.033 | 0.509
-2 | 0.064 | 0.01083 | -0.033 | 5.937
-1.5 | 0.124 | 0.01072 | -0.033 | 11.545
-1 | 0.183 | 0.01057 | -0.033 | 17.354
-0.5 | 0.243 | 0.0104 | -0.033 | 23.37
0 | 0.303 | 0.01028 | -0.034 | 29.428
0.5 | 0.362 | 0.0102 | -0.034 | 35.484
1 | 0.421 | 0.00764 | -0.034 | 55.098
1.5 | 0.48 | 0.0077 | -0.034 | 62.341
2 | 0.539 | 0.00784 | -0.035 | 68.767
2.5 | 0.598 | 0.00797 | -0.035 | 74.996
3 | 0.657 | 0.00818 | -0.035 | 80.244
3.5 | 0.715 | 0.00856 | -0.035 | 83.544
4 | 0.774 | 0.00881 | -0.036 | 87.819
4.5 | 0.832 | 0.00901 | -0.036 | 92.32
5 | 0.89 | 0.00875 | -0.036 | 101.657
5.5 | 0.947 | 0.0092 | -0.036 | 103.017
6 | 1.004 | 0.00957 | -0.037 | 104.981
6.5 | 1.06 | 0.00939 | -0.037 | 112.848
7 | 1.114 | 0.00981 | -0.037 | 113.521
7.5 | 1.165 | 0.00973 | -0.037 | 119.83
8 | 1.215 | 0.00976 | -0.038 | 124.535
8.5 | 1.262 | 0.00988 | -0.038 | 127.748
9 | 1.305 | 0.01104 | -0.038 | 118.251
9.5 | 1.345 | 0.01197 | -0.038 | 112.388
10 | 1.363 | 0.01633 | -0.038 | 83.475
10.5 | 1.387 | 0.01778 | -0.038 | 77.992
11 | 1.405 | 0.01948 | -0.038 | 72.136
11.5 | 1.418 | 0.02155 | -0.038 | 65.774
12 | 1.425 | 0.02399 | -0.038 | 59.398
12.5 | 1.426 | 0.02698 | -0.038 | 52.858
13 | 1.423 | 0.03043 | -0.038 | 46.766
13.5 | 1.412 | 0.0343 | -0.038 | 41.175
14 | 1.397 | 0.03864 | -0.037 | 36.149
14.5 | 1.377 | 0.04347 | -0.037 | 31.671
15 | 1.353 | 0.04868 | -0.037 | 27.793
15.5 | 1.326 | 0.05433 | -0.037 | 24.398
16 | 1.295 | 0.06042 | -0.037 | 21.434
16.5 | 1.262 | 0.06695 | -0.037 | 18.85
17 | 1.226 | 0.07397 | -0.036 | 16.582
17.5 | 1.19 | 0.08101 | -0.036 | 14.688

## 50. Re 2M Mach 0.00 (2)
BIGFOIL.COM POLAR EXPORT
NACA35010.5
NACA35010.5 |  |  |  | Cl Max: | 1.5992 | at alpha= | 15.5 | deg
XFOIL ncrit=9 |  |  |  | L/D Max: | 143.516 | at alpha= | 6 | deg
Re: | 2000000 |  |  | Cd Min: | 0.11458 | at alpha= | 20 | deg
Mach: | 0 |  |  | Cl=0 at alpha= | -2.6723 | deg
|  |  |  | @ Cl=0.1, Cd= | 0.0076381
|  |  |  | @ Cl=0.4, Cd= | 0.0068079
|  |  |  | @ Cl=0.6, Cd= | 0.0057599
alpha (deg) | Cl | Cd | Cm | Cl/Cd
-12.5 | -1.015 | 0.02693 | -0.0479 | -37.6903
-12 | -1.0125 | 0.0214 | -0.0415 | -47.3131
-11.5 | -0.9843 | 0.01943 | -0.0372 | -50.6588
-11 | -0.9286 | 0.01772 | -0.0382 | -52.4041
-10.5 | -0.8625 | 0.01639 | -0.0411 | -52.6236
-10 | -0.8033 | 0.01519 | -0.0423 | -52.8835
-9.5 | -0.7431 | 0.01406 | -0.0436 | -52.8521
-9 | -0.6784 | 0.0132 | -0.0457 | -51.3939
-8.5 | -0.6213 | 0.0115 | -0.0465 | -54.0261
-8 | -0.5551 | 0.01078 | -0.0488 | -51.4935
-7.5 | -0.4914 | 0.01012 | -0.0504 | -48.5573
-7 | -0.438 | 0.00971 | -0.0496 | -45.1081
-6.5 | -0.3908 | 0.00904 | -0.0475 | -43.2301
-6 | -0.3421 | 0.00882 | -0.0457 | -38.7868
-5.5 | -0.2922 | 0.00869 | -0.0442 | -33.6249
-5 | -0.2429 | 0.00839 | -0.0426 | -28.9511
-4.5 | -0.1917 | 0.00825 | -0.0414 | -23.2364
-4 | -0.1399 | 0.00815 | -0.0403 | -17.1656
-3.5 | -0.0878 | 0.008 | -0.0394 | -10.975
-3 | -0.0351 | 0.00787 | -0.0385 | -4.46
-2 | 0.072 | 0.00769 | -0.0371 | 9.3628
-1.5 | 0.126 | 0.00759 | -0.0364 | 16.6008
-1 | 0.1801 | 0.00752 | -0.0359 | 23.9495
0 | 0.2886 | 0.00742 | -0.0348 | 38.8949
0.5 | 0.343 | 0.00734 | -0.0343 | 46.7302
1 | 0.3949 | 0.00705 | -0.0335 | 56.0142
1.5 | 0.4265 | 0.00555 | -0.0287 | 76.8468
2 | 0.479 | 0.00539 | -0.0275 | 88.8683
2.5 | 0.5529 | 0.00559 | -0.0313 | 98.9088
3 | 0.6222 | 0.00584 | -0.0342 | 106.5411
3.5 | 0.7011 | 0.00606 | -0.0392 | 115.6931
4 | 0.768 | 0.00627 | -0.0416 | 122.488
4.5 | 0.8336 | 0.00646 | -0.0439 | 129.0402
5.5 | 0.964 | 0.00687 | -0.0483 | 140.3202
6 | 1.0204 | 0.00711 | -0.0486 | 143.5162
6.5 | 1.0652 | 0.00744 | -0.0465 | 143.172
7 | 1.11 | 0.00779 | -0.0444 | 142.4904
7.5 | 1.1543 | 0.00818 | -0.0423 | 141.1125
8 | 1.197 | 0.00871 | -0.0399 | 137.4282
8.5 | 1.2385 | 0.00933 | -0.0374 | 132.7438
9 | 1.2777 | 0.01013 | -0.0346 | 126.1303
9.5 | 1.3134 | 0.01118 | -0.0313 | 117.4776
10 | 1.3478 | 0.01231 | -0.0278 | 109.4882
10.5 | 1.3831 | 0.01335 | -0.0247 | 103.603
11 | 1.4185 | 0.0143 | -0.0216 | 99.1958
11.5 | 1.4518 | 0.01529 | -0.0182 | 94.9509
12 | 1.483 | 0.01629 | -0.0147 | 91.0374
12.5 | 1.5061 | 0.01727 | -0.0096 | 87.209
13 | 1.5267 | 0.01854 | -0.0048 | 82.3463
13.5 | 1.5502 | 0.01988 | -0.0011 | 77.9779
14 | 1.5664 | 0.02184 | 0.0026 | 71.7216
14.5 | 1.5832 | 0.02409 | 0.0052 | 65.7202
15 | 1.5949 | 0.02713 | 0.0071 | 58.7873
15.5 | 1.5992 | 0.03141 | 0.008 | 50.9137
16 | 1.5955 | 0.03722 | 0.0074 | 42.8667
16.5 | 1.5904 | 0.04371 | 0.006 | 36.3853
17 | 1.5741 | 0.05185 | 0.0038 | 30.3587
17.5 | 1.5529 | 0.06077 | 0.0012 | 25.5537
18 | 1.5254 | 0.0707 | -0.0018 | 21.5757
18.5 | 1.4956 | 0.08123 | -0.0053 | 18.4119
19 | 1.4645 | 0.09225 | -0.0091 | 15.8753
19.5 | 1.4323 | 0.10376 | -0.0134 | 13.804
20 | 1.4055 | 0.11458 | -0.0175 | 12.2665

## 51. Re 2M Mach 0.10 (1)
BIGFOIL.COM POLAR EXPORT
NACA35010.5
NACA35010.5 |  |  |  | Cl Max: | 1.419 | at alpha= | 12 | deg
JavaFoil+Calcfoil stall+Eppler ext transition |  |  |  | L/D Max: | 126.813 | at alpha= | 8.5 | deg
Re: | 2000000 |  |  | Cd Min: | 0.00767 | at alpha= | 1 | deg
Mach: | 0.1 |  |  | Cl=0 at alpha= | -2.5424 | deg
|  |  |  | @ Cl=0.1, Cd= | 0.010801
|  |  |  | @ Cl=0.4, Cd= | 0.0086875
|  |  |  | @ Cl=0.6, Cd= | 0.0080271
alpha (deg) | Cl | Cd | Cm | Cl/Cd
-17 | -0.453 | 0.14956 | -0.014 | -3.03
-16.5 | -0.469 | 0.14001 | -0.014 | -3.348
-16 | -0.484 | 0.13396 | -0.014 | -3.611
-15.5 | -0.498 | 0.12672 | -0.014 | -3.931
-15 | -0.511 | 0.12093 | -0.014 | -4.229
-14.5 | -0.524 | 0.11406 | -0.014 | -4.59
-14 | -0.534 | 0.10695 | -0.014 | -4.996
-13.5 | -0.543 | 0.10012 | -0.014 | -5.425
-13 | -0.55 | 0.09389 | -0.014 | -5.858
-12.5 | -0.554 | 0.08851 | -0.014 | -6.264
-12 | -0.556 | 0.08267 | -0.014 | -6.727
-11.5 | -0.555 | 0.07757 | -0.015 | -7.153
-11 | -0.55 | 0.07252 | -0.015 | -7.59
-10.5 | -0.542 | 0.06783 | -0.015 | -7.997
-10 | -0.531 | 0.06335 | -0.016 | -8.382
-9.5 | -0.516 | 0.05923 | -0.016 | -8.711
-9 | -0.496 | 0.05533 | -0.016 | -8.966
-8.5 | -0.473 | 0.05163 | -0.017 | -9.158
-8 | -0.447 | 0.04798 | -0.017 | -9.308
-7.5 | -0.417 | 0.04446 | -0.018 | -9.389
-7 | -0.386 | 0.04088 | -0.019 | -9.437
-6.5 | -0.353 | 0.03606 | -0.021 | -9.793
-6 | -0.381 | 0.01017 | -0.032 | -37.442
-5.5 | -0.331 | 0.01076 | -0.032 | -30.745
-5 | -0.279 | 0.01072 | -0.032 | -26.008
-4.5 | -0.225 | 0.01073 | -0.032 | -20.937
-4 | -0.169 | 0.01078 | -0.032 | -15.655
-3.5 | -0.112 | 0.01063 | -0.032 | -10.499
-3 | -0.054 | 0.01045 | -0.033 | -5.123
-2.5 | 0.005 | 0.01032 | -0.033 | 0.511
-2 | 0.065 | 0.01089 | -0.033 | 5.933
-1.5 | 0.124 | 0.01074 | -0.033 | 11.575
-1 | 0.184 | 0.01057 | -0.033 | 17.431
-0.5 | 0.244 | 0.01045 | -0.034 | 23.383
0 | 0.304 | 0.01032 | -0.034 | 29.452
0.5 | 0.364 | 0.01028 | -0.034 | 35.368
1 | 0.423 | 0.00767 | -0.034 | 55.175
1.5 | 0.483 | 0.00776 | -0.034 | 62.141
2 | 0.542 | 0.00786 | -0.035 | 68.969
2.5 | 0.601 | 0.00803 | -0.035 | 74.859
3 | 0.66 | 0.00822 | -0.035 | 80.275
3.5 | 0.719 | 0.00865 | -0.035 | 83.057
4 | 0.778 | 0.00884 | -0.036 | 87.998
4.5 | 0.836 | 0.0085 | -0.036 | 98.378
5 | 0.894 | 0.00882 | -0.036 | 101.393
5.5 | 0.952 | 0.00927 | -0.036 | 102.704
6 | 1.009 | 0.00961 | -0.037 | 105.017
6.5 | 1.065 | 0.00945 | -0.037 | 112.633
7 | 1.119 | 0.00991 | -0.037 | 112.853
7.5 | 1.171 | 0.00983 | -0.038 | 119.138
8 | 1.22 | 0.00986 | -0.038 | 123.734
8.5 | 1.267 | 0.00999 | -0.038 | 126.813
9 | 1.31 | 0.01117 | -0.038 | 117.252
9.5 | 1.349 | 0.01216 | -0.039 | 110.936
10 | 1.365 | 0.01661 | -0.038 | 82.14
10.5 | 1.387 | 0.01816 | -0.038 | 76.385
11 | 1.404 | 0.01996 | -0.038 | 70.35
11.5 | 1.415 | 0.02215 | -0.038 | 63.858
12 | 1.419 | 0.02481 | -0.038 | 57.207
12.5 | 1.418 | 0.02795 | -0.038 | 50.747
13 | 1.413 | 0.03154 | -0.038 | 44.796
13.5 | 1.399 | 0.03577 | -0.038 | 39.106
14 | 1.38 | 0.04026 | -0.037 | 34.279
14.5 | 1.356 | 0.04519 | -0.037 | 30.017
15 | 1.329 | 0.05063 | -0.037 | 26.239
15.5 | 1.297 | 0.05671 | -0.037 | 22.867
16 | 1.262 | 0.06314 | -0.037 | 19.981
16.5 | 1.224 | 0.07002 | -0.036 | 17.478
17 | 1.184 | 0.07705 | -0.036 | 15.368

## 52. Re 2M Mach 0.10 (2)
BIGFOIL.COM POLAR EXPORT
NACA35010.5
NACA35010.5 |  |  |  | Cl Max: | 1.5891 | at alpha= | 15 | deg
XFOIL ncrit=9 |  |  |  | L/D Max: | 143.338 | at alpha= | 6 | deg
Re: | 2000000 |  |  | Cd Min: | 0.18782 | at alpha= | -16.5 | deg
Mach: | 0.1 |  |  | Cl=0 at alpha= | -2.6713 | deg
|  |  |  | @ Cl=0.1, Cd= | 0.0076542
|  |  |  | @ Cl=0.4, Cd= | 0.0069938
|  |  |  | @ Cl=0.6, Cd= | 0.0057585
alpha (deg) | Cl | Cd | Cm | Cl/Cd
-16.5 | -0.5378 | 0.18782 | 0.0166 | -2.8634
-16 | -0.5252 | 0.18117 | 0.014 | -2.8989
-15.5 | -0.5107 | 0.17496 | 0.0112 | -2.919
-15 | -0.4959 | 0.16905 | 0.0086 | -2.9335
-14.5 | -0.4822 | 0.16278 | 0.006 | -2.9623
-14 | -0.4727 | 0.15414 | 0.0025 | -3.0667
-13.5 | -0.464 | 0.14622 | -0.0004 | -3.1733
-12 | -0.9543 | 0.03331 | -0.0484 | -28.6491
-11.5 | -0.9768 | 0.02192 | -0.0409 | -44.562
-11 | -0.932 | 0.01936 | -0.0401 | -48.1405
-10.5 | -0.8671 | 0.01761 | -0.0427 | -49.2391
-10 | -0.8075 | 0.01613 | -0.0439 | -50.062
-9.5 | -0.7479 | 0.01472 | -0.045 | -50.8084
-9 | -0.6833 | 0.01362 | -0.0469 | -50.1689
-8.5 | -0.6254 | 0.01188 | -0.0476 | -52.6431
-8 | -0.5588 | 0.01102 | -0.0498 | -50.7078
-7.5 | -0.4946 | 0.0103 | -0.0513 | -48.0194
-7 | -0.4411 | 0.00983 | -0.0504 | -44.8728
-6.5 | -0.3934 | 0.0092 | -0.0482 | -42.7609
-6 | -0.3446 | 0.00891 | -0.0463 | -38.6756
-5.5 | -0.2944 | 0.00875 | -0.0447 | -33.6457
-5 | -0.2445 | 0.00847 | -0.0431 | -28.8666
-4.5 | -0.193 | 0.0083 | -0.0418 | -23.253
-4 | -0.1406 | 0.00824 | -0.0408 | -17.0631
-3.5 | -0.0884 | 0.00803 | -0.0397 | -11.0087
-3 | -0.0353 | 0.00791 | -0.0388 | -4.4627
-2.5 | 0.0184 | 0.00782 | -0.038 | 2.3529
-2 | 0.0724 | 0.0077 | -0.0373 | 9.4026
-1.5 | 0.1267 | 0.00761 | -0.0366 | 16.6491
-1 | 0.1812 | 0.00753 | -0.036 | 24.0637
-0.5 | 0.2358 | 0.00748 | -0.0355 | 31.5241
0 | 0.2903 | 0.00743 | -0.035 | 39.0713
0.5 | 0.3449 | 0.00736 | -0.0345 | 46.8614
1 | 0.3976 | 0.00711 | -0.0337 | 55.9212
1.5 | 0.4292 | 0.00558 | -0.0288 | 76.9176
2 | 0.4814 | 0.0054 | -0.0275 | 89.1481
2.5 | 0.5558 | 0.0056 | -0.0313 | 99.25
3 | 0.6255 | 0.00585 | -0.0341 | 106.9231
3.5 | 0.7049 | 0.00608 | -0.0392 | 115.9375
4 | 0.7725 | 0.0063 | -0.0416 | 122.619
4.5 | 0.8385 | 0.00649 | -0.0439 | 129.1988
5 | 0.9046 | 0.0067 | -0.0462 | 135.0149
5.5 | 0.9698 | 0.00692 | -0.0483 | 140.1445
6 | 1.0263 | 0.00716 | -0.0485 | 143.338
6.5 | 1.0715 | 0.00749 | -0.0463 | 143.0574
7 | 1.1167 | 0.00783 | -0.0442 | 142.6181
7.5 | 1.1612 | 0.00824 | -0.042 | 140.9223
8 | 1.2043 | 0.00877 | -0.0395 | 137.3204
8.5 | 1.2459 | 0.00941 | -0.0369 | 132.4017
9 | 1.2847 | 0.01027 | -0.0339 | 125.0925
9.5 | 1.3203 | 0.01134 | -0.0304 | 116.4286
10 | 1.3547 | 0.01249 | -0.0268 | 108.4628
10.5 | 1.3899 | 0.01354 | -0.0235 | 102.6514
11 | 1.4243 | 0.01455 | -0.0201 | 97.89
11.5 | 1.4568 | 0.01558 | -0.0165 | 93.5045
12 | 1.485 | 0.01661 | -0.0122 | 89.404
12.5 | 1.5078 | 0.01764 | -0.0071 | 85.4762
13 | 1.5296 | 0.01897 | -0.0026 | 80.6326
13.5 | 1.5507 | 0.02055 | 0.0012 | 75.4599
14 | 1.5649 | 0.02282 | 0.0048 | 68.5758
14.5 | 1.5812 | 0.02534 | 0.0071 | 62.3994
15 | 1.5891 | 0.02904 | 0.0085 | 54.7211
15.5 | 1.5879 | 0.03434 | 0.0086 | 46.2405
16 | 1.5835 | 0.04064 | 0.0075 | 38.9641
16.5 | 1.5722 | 0.04813 | 0.0055 | 32.6657
17 | 1.5495 | 0.0572 | 0.003 | 27.0892
17.5 | 1.5238 | 0.06681 | 0.0002 | 22.808
18 | 1.4951 | 0.07706 | -0.0031 | 19.4018
18.5 | 1.4666 | 0.08761 | -0.0067 | 16.7401
19 | 1.4359 | 0.09873 | -0.0107 | 14.5437
19.5 | 1.404 | 0.11031 | -0.0151 | 12.7278
20 | 1.3776 | 0.12131 | -0.0196 | 11.356

## 53. Re 2M Mach 0.25 (1)
BIGFOIL.COM POLAR EXPORT
NACA35010.5
NACA35010.5 |  |  |  | Cl Max: | 1.388 | at alpha= | 11 | deg
JavaFoil+Calcfoil stall+Eppler ext transition |  |  |  | L/D Max: | 125.841 | at alpha= | 8 | deg
Re: | 2000000 |  |  | Cd Min: | 0.00783 | at alpha= | 1 | deg
Mach: | 0.25 |  |  | Cl=0 at alpha= | -2.5417 | deg
|  |  |  | @ Cl=0.1, Cd= | 0.010646
|  |  |  | @ Cl=0.4, Cd= | 0.0093562
|  |  |  | @ Cl=0.6, Cd= | 0.008209
alpha (deg) | Cl | Cd | Cm | Cl/Cd
-15 | -0.185 | 0.13161 | -0.014 | -1.406
-14.5 | -0.24 | 0.12559 | -0.014 | -1.913
-14 | -0.286 | 0.11908 | -0.014 | -2.403
-13.5 | -0.327 | 0.11154 | -0.014 | -2.929
-13 | -0.363 | 0.10455 | -0.014 | -3.47
-12.5 | -0.395 | 0.09766 | -0.014 | -4.04
-12 | -0.421 | 0.09176 | -0.014 | -4.593
-11.5 | -0.443 | 0.08637 | -0.014 | -5.134
-11 | -0.46 | 0.0798 | -0.014 | -5.765
-10.5 | -0.471 | 0.07354 | -0.014 | -6.406
-10 | -0.476 | 0.06833 | -0.015 | -6.97
-9.5 | -0.475 | 0.06315 | -0.015 | -7.525
-9 | -0.466 | 0.05867 | -0.015 | -7.949
-8.5 | -0.452 | 0.05457 | -0.016 | -8.288
-8 | -0.433 | 0.05071 | -0.017 | -8.541
-7.5 | -0.409 | 0.04705 | -0.017 | -8.7
-7 | -0.381 | 0.04359 | -0.018 | -8.748
-6.5 | -0.35 | 0.04 | -0.019 | -8.746
-6 | -0.315 | 0.03609 | -0.021 | -8.741
-5.5 | -0.336 | 0.01027 | -0.033 | -32.675
-5 | -0.284 | 0.01097 | -0.033 | -25.863
-4.5 | -0.229 | 0.01114 | -0.033 | -20.567
-4 | -0.172 | 0.01107 | -0.033 | -15.578
-3.5 | -0.114 | 0.01078 | -0.033 | -10.6
-3 | -0.055 | 0.01065 | -0.034 | -5.152
-2.5 | 0.005 | 0.01051 | -0.034 | 0.515
-2 | 0.066 | 0.01035 | -0.034 | 6.407
-1.5 | 0.128 | 0.01089 | -0.034 | 11.719
-1 | 0.189 | 0.01079 | -0.034 | 17.536
-0.5 | 0.251 | 0.01066 | -0.035 | 23.549
0 | 0.312 | 0.01051 | -0.035 | 29.725
0.5 | 0.374 | 0.01049 | -0.035 | 35.604
1 | 0.435 | 0.00783 | -0.035 | 55.478
1.5 | 0.496 | 0.00794 | -0.035 | 62.407
2 | 0.557 | 0.00808 | -0.036 | 68.841
2.5 | 0.617 | 0.00826 | -0.036 | 74.746
3 | 0.678 | 0.00849 | -0.036 | 79.864
3.5 | 0.738 | 0.00889 | -0.036 | 83.058
4 | 0.798 | 0.00853 | -0.037 | 93.644
4.5 | 0.858 | 0.00877 | -0.037 | 97.823
5 | 0.918 | 0.00912 | -0.037 | 100.659
5.5 | 0.977 | 0.00907 | -0.037 | 107.757
6 | 1.036 | 0.00948 | -0.038 | 109.239
6.5 | 1.092 | 0.00932 | -0.038 | 117.213
7 | 1.147 | 0.00979 | -0.038 | 117.166
7.5 | 1.199 | 0.00982 | -0.039 | 122.116
8 | 1.248 | 0.00992 | -0.039 | 125.841
8.5 | 1.293 | 0.01108 | -0.039 | 116.709
9 | 1.333 | 0.01198 | -0.039 | 111.263
9.5 | 1.349 | 0.0167 | -0.039 | 80.807
10 | 1.37 | 0.01858 | -0.039 | 73.751
10.5 | 1.383 | 0.02066 | -0.039 | 66.948
11 | 1.388 | 0.02325 | -0.039 | 59.721
11.5 | 1.386 | 0.02638 | -0.038 | 52.529
12 | 1.375 | 0.03003 | -0.038 | 45.793
12.5 | 1.357 | 0.03433 | -0.038 | 39.53
13 | 1.331 | 0.03923 | -0.038 | 33.933
13.5 | 1.293 | 0.04469 | -0.037 | 28.937
14 | 1.246 | 0.05082 | -0.037 | 24.518
14.5 | 1.19 | 0.05799 | -0.037 | 20.523
15 | 1.127 | 0.06562 | -0.036 | 17.18
15.5 | 1.058 | 0.07412 | -0.036 | 14.27
16 | 0.981 | 0.08444 | -0.036 | 11.613

## 54. Re 2M Mach 0.25 (2)
BIGFOIL.COM POLAR EXPORT
NACA35010.5
NACA35010.5 |  |  |  | Cl Max: | 1.5503 | at alpha= | 14 | deg
XFOIL ncrit=9 |  |  |  | L/D Max: | 143.84 | at alpha= | 6 | deg
Re: | 2000000 |  |  | Cd Min: | 0.23744 | at alpha= | -20 | deg
Mach: | 0.25 |  |  | Cl=0 at alpha= | -2.6676 | deg
|  |  |  | @ Cl=0.1, Cd= | 0.0077641
|  |  |  | @ Cl=0.4, Cd= | 0.0073381
|  |  |  | @ Cl=0.6, Cd= | 0.0057906
alpha (deg) | Cl | Cd | Cm | Cl/Cd
-20 | -0.6549 | 0.23744 | 0.0418 | -2.7582
-19.5 | -0.6389 | 0.23046 | 0.0381 | -2.7723
-19 | -0.6212 | 0.2251 | 0.0348 | -2.7597
-18.5 | -0.6037 | 0.21921 | 0.0313 | -2.754
-18 | -0.5862 | 0.21312 | 0.0279 | -2.7506
-17.5 | -0.569 | 0.20655 | 0.0245 | -2.7548
-17 | -0.5537 | 0.19811 | 0.0206 | -2.7949
-16.5 | -0.5389 | 0.19075 | 0.0171 | -2.8252
-16 | -0.5249 | 0.18406 | 0.0144 | -2.8518
-15.5 | -0.5096 | 0.17764 | 0.0115 | -2.8687
-15 | -0.4934 | 0.17174 | 0.0088 | -2.8729
-14.5 | -0.4787 | 0.16527 | 0.0061 | -2.8965
-14 | -0.4673 | 0.15693 | 0.0026 | -2.9778
-13.5 | -0.4569 | 0.14911 | -0.0004 | -3.0642
-13 | -0.45 | 0.14101 | -0.003 | -3.1913
-12.5 | -0.4393 | 0.13399 | -0.0056 | -3.2786
-12 | -0.4241 | 0.12877 | -0.0075 | -3.2935
-11.5 | -0.4128 | 0.12221 | -0.0099 | -3.3778
-10 | -0.3954 | 0.09918 | -0.0185 | -3.9867
-9.5 | -0.4074 | 0.08824 | -0.0231 | -4.617
-8.5 | -0.5716 | 0.03598 | -0.0547 | -15.8866
-8 | -0.5752 | 0.01348 | -0.0562 | -42.6706
-7.5 | -0.5111 | 0.01187 | -0.0569 | -43.0581
-7 | -0.4573 | 0.01099 | -0.055 | -41.6106
-6.5 | -0.4072 | 0.0103 | -0.0524 | -39.534
-6 | -0.3581 | 0.00956 | -0.0497 | -37.4582
-5.5 | -0.3061 | 0.00924 | -0.0477 | -33.1277
-5 | -0.2532 | 0.00899 | -0.0459 | -28.1646
-4.5 | -0.2008 | 0.0086 | -0.0441 | -23.3488
-4 | -0.1465 | 0.00845 | -0.0427 | -17.3373
-3.5 | -0.0921 | 0.00822 | -0.0414 | -11.2044
-3 | -0.0367 | 0.00811 | -0.0404 | -4.5253
-2.5 | 0.0185 | 0.00793 | -0.0394 | 2.3329
-2 | 0.0742 | 0.00781 | -0.0385 | 9.5006
-1.5 | 0.1304 | 0.00771 | -0.0377 | 16.9131
-1 | 0.1867 | 0.00763 | -0.037 | 24.4692
-0.5 | 0.2432 | 0.00755 | -0.0364 | 32.2119
0 | 0.2997 | 0.0075 | -0.0358 | 39.96
0.5 | 0.3558 | 0.00745 | -0.0351 | 47.7584
1 | 0.4111 | 0.00731 | -0.0344 | 56.238
1.5 | 0.4448 | 0.00573 | -0.0297 | 77.6265
2 | 0.494 | 0.00551 | -0.0272 | 89.6552
2.5 | 0.5714 | 0.0057 | -0.0312 | 100.2456
3 | 0.644 | 0.00593 | -0.0341 | 108.6003
3.5 | 0.7261 | 0.0062 | -0.0391 | 117.1129
4.5 | 0.8657 | 0.00664 | -0.0439 | 130.3765
5 | 0.9348 | 0.00685 | -0.0462 | 136.4672
5.5 | 1.0029 | 0.00709 | -0.0482 | 141.4528
6 | 1.0601 | 0.00737 | -0.0478 | 143.8399
6.5 | 1.1072 | 0.00771 | -0.0454 | 143.6057
7 | 1.1534 | 0.00813 | -0.0427 | 141.8696
7.5 | 1.1993 | 0.0086 | -0.04 | 139.4535
8 | 1.2432 | 0.00921 | -0.0369 | 134.9837
8.5 | 1.2853 | 0.00996 | -0.0336 | 129.0462
9 | 1.3221 | 0.01105 | -0.0295 | 119.6471
9.5 | 1.3558 | 0.01233 | -0.025 | 109.9594
10 | 1.389 | 0.01359 | -0.0205 | 102.2075
10.5 | 1.4229 | 0.01472 | -0.0162 | 96.6644
11 | 1.4527 | 0.01591 | -0.0113 | 91.3074
11.5 | 1.4742 | 0.01707 | -0.005 | 86.362
12 | 1.4974 | 0.01845 | 0.0002 | 81.1599
12.5 | 1.5167 | 0.0203 | 0.0049 | 74.7143
13 | 1.5329 | 0.0227 | 0.0087 | 67.5286
13.5 | 1.542 | 0.0262 | 0.0114 | 58.855
14 | 1.5503 | 0.03051 | 0.0124 | 50.8128
14.5 | 1.5466 | 0.03681 | 0.0116 | 42.0158
15 | 1.528 | 0.04538 | 0.0094 | 33.6712
15.5 | 1.4982 | 0.05539 | 0.0066 | 27.0482
16 | 1.4704 | 0.06519 | 0.0038 | 22.5556
16.5 | 1.4381 | 0.07583 | 0.0004 | 18.9648
17 | 1.4066 | 0.08677 | -0.0033 | 16.2107
17.5 | 1.3833 | 0.09684 | -0.0068 | 14.2844
18 | 1.3566 | 0.10765 | -0.0109 | 12.602
18.5 | 1.3357 | 0.11783 | -0.0149 | 11.3358
19 | 1.3122 | 0.12862 | -0.0195 | 10.2021

## 55. Re 2M Mach 0.50 (1)
BIGFOIL.COM POLAR EXPORT
NACA35010.5
NACA35010.5 |  |  |  | Cl Max: | 1.338 | at alpha= | 8 | deg
JavaFoil+Calcfoil stall+Eppler ext transition |  |  |  | L/D Max: | 127.03 | at alpha= | 6 | deg
Re: | 2000000 |  |  | Cd Min: | 0.00804 | at alpha= | 1 | deg
Mach: | 0.5 |  |  | Cl=0 at alpha= | -2.5455 | deg
|  |  |  | @ Cl=0.1, Cd= | 0.011057
|  |  |  | @ Cl=0.4, Cd= | 0.01072
|  |  |  | @ Cl=0.6, Cd= | 0.0083175
alpha (deg) | Cl | Cd | Cm | Cl/Cd
-20 | -0.926 | 0.17955 | -0.02 | -5.157
-19.5 | -0.901 | 0.17169 | -0.02 | -5.245
-19 | -0.874 | 0.16765 | -0.019 | -5.211
-18.5 | -0.848 | 0.16301 | -0.019 | -5.203
-18 | -0.823 | 0.15828 | -0.019 | -5.197
-17.5 | -0.796 | 0.15134 | -0.019 | -5.257
-17 | -0.77 | 0.14581 | -0.019 | -5.28
-16.5 | -0.744 | 0.14169 | -0.019 | -5.252
-16 | -0.718 | 0.13734 | -0.019 | -5.23
-15.5 | -0.691 | 0.13478 | -0.018 | -5.129
-15 | -0.665 | 0.12965 | -0.018 | -5.13
-14.5 | -0.639 | 0.12573 | -0.018 | -5.083
-14 | -0.612 | 0.12008 | -0.018 | -5.098
-13.5 | -0.586 | 0.11701 | -0.018 | -5.008
-13 | -0.56 | 0.11124 | -0.018 | -5.032
-12.5 | -0.533 | 0.10783 | -0.017 | -4.942
-12 | -0.507 | 0.10267 | -0.017 | -4.934
-11.5 | -0.48 | 0.09928 | -0.017 | -4.837
-11 | -0.453 | 0.0833 | -0.017 | -5.441
-10.5 | -0.427 | 0.07238 | -0.017 | -5.897
-10 | -0.4 | 0.08923 | -0.017 | -4.484
-9.5 | -0.373 | 0.06875 | -0.017 | -5.431
-9 | -0.347 | 0.06118 | -0.017 | -5.67
-8.5 | -0.32 | 0.06382 | -0.016 | -5.012
-8 | -0.293 | 0.05644 | -0.016 | -5.195
-7.5 | -0.266 | 0.05516 | -0.016 | -4.829
-7 | -0.24 | 0.05088 | -0.016 | -4.709
-6.5 | -0.213 | 0.04897 | -0.016 | -4.345
-6 | -0.186 | 0.04767 | -0.016 | -3.9
-5.5 | -0.235 | 0.0447 | -0.015 | -5.263
-5 | -0.228 | 0.04011 | -0.018 | -5.689
-4.5 | -0.195 | 0.03642 | -0.021 | -5.353
-4 | -0.153 | 0.03063 | -0.025 | -5.002
-3.5 | -0.125 | 0.01186 | -0.037 | -10.51
-3 | -0.06 | 0.01157 | -0.037 | -5.223
-2.5 | 0.006 | 0.01131 | -0.038 | 0.53
-2 | 0.074 | 0.01111 | -0.038 | 6.635
-1.5 | 0.142 | 0.01097 | -0.038 | 12.968
-1 | 0.211 | 0.01094 | -0.038 | 19.303
-0.5 | 0.28 | 0.01147 | -0.039 | 24.433
0 | 0.349 | 0.01081 | -0.039 | 32.26
0.5 | 0.417 | 0.01069 | -0.039 | 38.993
1 | 0.485 | 0.00804 | -0.039 | 60.344
1.5 | 0.553 | 0.0082 | -0.04 | 67.453
2 | 0.621 | 0.00837 | -0.04 | 74.158
2.5 | 0.688 | 0.00863 | -0.04 | 79.784
3 | 0.755 | 0.00836 | -0.04 | 90.374
3.5 | 0.822 | 0.00868 | -0.041 | 94.751
4 | 0.889 | 0.00906 | -0.041 | 98.146
4.5 | 0.955 | 0.00904 | -0.041 | 105.63
5 | 1.02 | 0.00884 | -0.042 | 115.337
5.5 | 1.084 | 0.00894 | -0.042 | 121.276
6 | 1.148 | 0.00903 | -0.042 | 127.03
6.5 | 1.206 | 0.01065 | -0.042 | 113.26
7 | 1.259 | 0.01149 | -0.043 | 109.534
7.5 | 1.304 | 0.01246 | -0.043 | 104.667
8 | 1.338 | 0.01385 | -0.043 | 96.544
8.5 | 1.315 | 0.0222 | -0.041 | 59.22
9 | 1.294 | 0.02698 | -0.041 | 47.948
9.5 | 1.232 | 0.03278 | -0.04 | 37.595
10 | 0.987 | 0.04219 | -0.039 | 23.405
10.5 | 0.704 | 0.07662 | -0.02 | 9.187
11 | 0.73 | 0.08399 | -0.019 | 8.687
11.5 | 0.829 | 0.05595 | -0.038 | 14.821
12 | 0.784 | 0.08714 | -0.021 | 9
12.5 | 0.811 | 0.10626 | -0.022 | 7.631
13 | 0.838 | 0.11162 | -0.022 | 7.505

## 56. Re 2M Mach 0.50 (2)
BIGFOIL.COM POLAR EXPORT
NACA35010.5
NACA35010.5 |  |  |  | Cl Max: | 1.4769 | at alpha= | 10.5 | deg
XFOIL ncrit=9 |  |  |  | L/D Max: | 142.226 | at alpha= | 6 | deg
Re: | 2000000 |  |  | Cd Min: | 0.25815 | at alpha= | -20 | deg
Mach: | 0.5 |  |  | Cl=0 at alpha= | -2.6603 | deg
|  |  |  | @ Cl=0.1, Cd= | 0.0082569
|  |  |  | @ Cl=0.4, Cd= | 0.0078027
|  |  |  | @ Cl=0.6, Cd= | 0.0060385
alpha (deg) | Cl | Cd | Cm | Cl/Cd
-20 | -0.703 | 0.25815 | 0.0495 | -2.7232
-19.5 | -0.6818 | 0.24993 | 0.0448 | -2.728
-19 | -0.6606 | 0.24316 | 0.0409 | -2.7167
-18.5 | -0.6387 | 0.23612 | 0.0367 | -2.705
-18 | -0.617 | 0.22868 | 0.0326 | -2.6981
-17.5 | -0.5954 | 0.22043 | 0.0283 | -2.7011
-17 | -0.5749 | 0.21235 | 0.0241 | -2.7073
-16.5 | -0.5553 | 0.20412 | 0.0199 | -2.7205
-16 | -0.5356 | 0.19694 | 0.0167 | -2.7196
-15.5 | -0.5159 | 0.18954 | 0.0131 | -2.7219
-15 | -0.4952 | 0.18306 | 0.0099 | -2.7051
-14.5 | -0.4765 | 0.17532 | 0.0065 | -2.7179
-14 | -0.459 | 0.16724 | 0.0027 | -2.7446
-13.5 | -0.4429 | 0.15933 | -0.0006 | -2.7798
-13 | -0.4288 | 0.15139 | -0.0034 | -2.8324
-12.5 | -0.4131 | 0.14421 | -0.0062 | -2.8646
-12 | -0.3952 | 0.13828 | -0.0083 | -2.858
-11.5 | -0.3797 | 0.1315 | -0.0108 | -2.8875
-11 | -0.3692 | 0.12295 | -0.0145 | -3.0028
-10.5 | -0.3574 | 0.11561 | -0.0171 | -3.0914
-10 | -0.3482 | 0.10792 | -0.0196 | -3.2265
-9.5 | -0.3369 | 0.10173 | -0.0212 | -3.3117
-9 | -0.3305 | 0.09421 | -0.0238 | -3.5081
-8.5 | -0.3254 | 0.08689 | -0.0263 | -3.745
-8 | -0.3077 | 0.07793 | -0.0339 | -3.9484
-7.5 | -0.2229 | 0.06007 | -0.0715 | -3.7107
-7 | -0.2559 | 0.05399 | -0.0709 | -4.7398
-6.5 | -0.2627 | 0.04771 | -0.071 | -5.5062
-6 | -0.2578 | 0.04107 | -0.0702 | -6.2771
-5.5 | -0.2416 | 0.03454 | -0.0681 | -6.9948
-4.5 | -0.2229 | 0.01345 | -0.0575 | -16.5725
-4 | -0.1683 | 0.0106 | -0.0538 | -15.8774
-3.5 | -0.1065 | 0.00953 | -0.0509 | -11.1752
-3 | -0.0428 | 0.00904 | -0.0484 | -4.7345
-2.5 | 0.0202 | 0.00859 | -0.0462 | 2.3516
-2 | 0.0838 | 0.00831 | -0.0443 | 10.0842
-1.5 | 0.1479 | 0.0081 | -0.0427 | 18.2593
-1 | 0.212 | 0.00798 | -0.0413 | 26.5664
-0.5 | 0.276 | 0.00789 | -0.04 | 34.981
0 | 0.3401 | 0.00784 | -0.0389 | 43.3801
0.5 | 0.4044 | 0.0078 | -0.0379 | 51.8462
1 | 0.4681 | 0.00777 | -0.0368 | 60.2445
1.5 | 0.5164 | 0.00668 | -0.0333 | 77.3054
2 | 0.5587 | 0.00595 | -0.0275 | 93.8992
2.5 | 0.6427 | 0.00613 | -0.0303 | 104.845
3 | 0.7311 | 0.00645 | -0.0342 | 113.3488
3.5 | 0.8219 | 0.00676 | -0.0382 | 121.5828
4 | 0.9098 | 0.00709 | -0.0416 | 128.3216
4.5 | 0.991 | 0.0074 | -0.0433 | 133.9189
5 | 1.0731 | 0.00774 | -0.045 | 138.6434
5.5 | 1.1526 | 0.00812 | -0.0458 | 141.9458
6 | 1.2075 | 0.00849 | -0.0416 | 142.2261
6.5 | 1.2612 | 0.00897 | -0.0369 | 140.602
7 | 1.3142 | 0.00953 | -0.0319 | 137.9014
7.5 | 1.3642 | 0.01028 | -0.0263 | 132.7043
8 | 1.4078 | 0.01132 | -0.0198 | 124.364
8.5 | 1.4354 | 0.01298 | -0.0112 | 110.5855
9 | 1.4438 | 0.01492 | -0.0002 | 96.7694
9.5 | 1.4563 | 0.01716 | 0.0087 | 84.866
10 | 1.4698 | 0.02011 | 0.0154 | 73.088
10.5 | 1.4769 | 0.02452 | 0.0193 | 60.2325
11 | 1.4694 | 0.03161 | 0.0193 | 46.4853
11.5 | 1.4444 | 0.04113 | 0.017 | 35.1179
12 | 1.4064 | 0.05145 | 0.0146 | 27.3353
12.5 | 1.3643 | 0.06198 | 0.0119 | 22.0119
13 | 1.3259 | 0.07248 | 0.0088 | 18.2933
13.5 | 1.2923 | 0.08312 | 0.0051 | 15.5474
14.5 | 1.2358 | 0.10459 | -0.0029 | 11.8157
15 | 1.214 | 0.11509 | -0.0072 | 10.5483
15.5 | 1.1942 | 0.12575 | -0.0118 | 9.4966

## 57. Re 3M Mach 0.00 (1)
BIGFOIL.COM POLAR EXPORT
NACA35010.5
NACA35010.5 |  |  |  | Cl Max: | 1.439 | at alpha= | 12.5 | deg
JavaFoil+Calcfoil stall+Eppler ext transition |  |  |  | L/D Max: | 134.906 | at alpha= | 9 | deg
Re: | 3000000 |  |  | Cd Min: | 0.00734 | at alpha= | 1 | deg
Mach: | 0 |  |  | Cl=0 at alpha= | -2.5431 | deg
|  |  |  | @ Cl=0.1, Cd= | 0.010138
|  |  |  | @ Cl=0.4, Cd= | 0.0081586
|  |  |  | @ Cl=0.6, Cd= | 0.0078227
alpha (deg) | Cl | Cd | Cm | Cl/Cd
-17.5 | -0.484 | 0.14693 | -0.014 | -3.292
-17 | -0.497 | 0.13932 | -0.014 | -3.569
-16.5 | -0.51 | 0.13215 | -0.014 | -3.861
-16 | -0.523 | 0.12693 | -0.014 | -4.117
-15.5 | -0.534 | 0.11943 | -0.014 | -4.473
-15 | -0.545 | 0.11252 | -0.014 | -4.842
-14.5 | -0.554 | 0.10671 | -0.014 | -5.192
-14 | -0.562 | 0.10068 | -0.015 | -5.58
-13.5 | -0.568 | 0.09437 | -0.015 | -6.018
-13 | -0.572 | 0.08893 | -0.015 | -6.431
-12.5 | -0.573 | 0.08397 | -0.015 | -6.83
-12 | -0.573 | 0.07881 | -0.015 | -7.265
-11.5 | -0.569 | 0.07402 | -0.016 | -7.684
-11 | -0.562 | 0.06899 | -0.016 | -8.148
-10.5 | -0.552 | 0.06463 | -0.016 | -8.543
-10 | -0.539 | 0.06036 | -0.017 | -8.927
-9.5 | -0.522 | 0.05638 | -0.017 | -9.265
-9 | -0.501 | 0.05251 | -0.017 | -9.546
-8.5 | -0.477 | 0.04891 | -0.018 | -9.758
-8 | -0.451 | 0.04509 | -0.019 | -9.994
-7.5 | -0.422 | 0.04113 | -0.02 | -10.251
-7 | -0.394 | 0.03439 | -0.022 | -11.46
-6.5 | -0.427 | 0.00991 | -0.031 | -43.136
-6 | -0.38 | 0.01054 | -0.031 | -36.049
-5.5 | -0.33 | 0.01044 | -0.032 | -31.604
-5 | -0.278 | 0.01054 | -0.032 | -26.345
-4.5 | -0.224 | 0.01088 | -0.032 | -20.568
-4 | -0.168 | 0.01067 | -0.032 | -15.738
-3.5 | -0.111 | 0.01 | -0.032 | -11.108
-3 | -0.053 | 0.00982 | -0.032 | -5.424
-2.5 | 0.005 | 0.01037 | -0.033 | 0.506
-2 | 0.064 | 0.01021 | -0.033 | 6.296
-1.5 | 0.124 | 0.01009 | -0.033 | 12.258
-1 | 0.183 | 0.00997 | -0.033 | 18.393
-0.5 | 0.243 | 0.00982 | -0.033 | 24.755
0 | 0.303 | 0.00971 | -0.034 | 31.16
0.5 | 0.362 | 0.00964 | -0.034 | 37.544
1 | 0.421 | 0.00734 | -0.034 | 57.395
1.5 | 0.48 | 0.0074 | -0.034 | 64.865
2 | 0.539 | 0.00749 | -0.035 | 72.021
2.5 | 0.598 | 0.00782 | -0.035 | 76.489
3 | 0.657 | 0.0079 | -0.035 | 83.165
3.5 | 0.715 | 0.00814 | -0.035 | 87.861
4 | 0.774 | 0.00857 | -0.036 | 90.334
4.5 | 0.832 | 0.00876 | -0.036 | 94.945
5 | 0.89 | 0.00903 | -0.036 | 98.533
5.5 | 0.947 | 0.00874 | -0.036 | 108.368
6 | 1.005 | 0.00902 | -0.037 | 111.424
6.5 | 1.06 | 0.00938 | -0.037 | 113.047
7 | 1.114 | 0.00924 | -0.037 | 120.554
7.5 | 1.166 | 0.00971 | -0.037 | 120.089
8 | 1.216 | 0.00972 | -0.038 | 125.068
8.5 | 1.263 | 0.00985 | -0.038 | 128.139
9 | 1.306 | 0.00968 | -0.038 | 134.906
9.5 | 1.345 | 0.0118 | -0.038 | 114.005
10 | 1.369 | 0.01495 | -0.038 | 91.559
10.5 | 1.394 | 0.01618 | -0.038 | 86.164
11 | 1.414 | 0.01759 | -0.038 | 80.432
11.5 | 1.428 | 0.0193 | -0.038 | 73.994
12 | 1.437 | 0.02133 | -0.038 | 67.351
12.5 | 1.439 | 0.02387 | -0.038 | 60.287
13 | 1.436 | 0.02685 | -0.038 | 53.473
13.5 | 1.425 | 0.03028 | -0.038 | 47.08
14 | 1.409 | 0.03419 | -0.038 | 41.223
14.5 | 1.389 | 0.03862 | -0.038 | 35.968
15 | 1.365 | 0.04344 | -0.038 | 31.415
15.5 | 1.336 | 0.04871 | -0.037 | 27.435
16 | 1.305 | 0.05445 | -0.037 | 23.971
16.5 | 1.271 | 0.06066 | -0.037 | 20.961
17 | 1.235 | 0.06736 | -0.037 | 18.338
17.5 | 1.198 | 0.07416 | -0.037 | 16.15

## 58. Re 3M Mach 0.00 (2)
BIGFOIL.COM POLAR EXPORT
NACA35010.5
NACA35010.5 |  |  |  | Cl Max: | 1.6647 | at alpha= | 16 | deg
XFOIL ncrit=9 |  |  |  | L/D Max: | 154.049 | at alpha= | 6.5 | deg
Re: | 3000000 |  |  | Cd Min: | 0.10044 | at alpha= | 20 | deg
Mach: | 0 |  |  | Cl=0 at alpha= | -2.6528 | deg
|  |  |  | @ Cl=0.1, Cd= | 0.0071227
|  |  |  | @ Cl=0.4, Cd= | 0.0067432
|  |  |  | @ Cl=0.6, Cd= | 0.0051971
alpha (deg) | Cl | Cd | Cm | Cl/Cd
-14.5 | -1.2096 | 0.02594 | -0.0538 | -46.6307
-14 | -1.1839 | 0.02329 | -0.0502 | -50.833
-13.5 | -1.1532 | 0.02136 | -0.0467 | -53.9888
-13 | -1.1215 | 0.01966 | -0.0431 | -57.0448
-12.5 | -1.0879 | 0.01828 | -0.0394 | -59.5131
-11 | -0.9099 | 0.01458 | -0.0437 | -62.4074
-10.5 | -0.8575 | 0.01286 | -0.0437 | -66.6796
-10 | -0.7975 | 0.01189 | -0.0449 | -67.0732
-9.5 | -0.7345 | 0.01113 | -0.0465 | -65.9928
-9 | -0.6692 | 0.01043 | -0.0487 | -64.1611
-8 | -0.5491 | 0.00941 | -0.0503 | -58.3528
-7.5 | -0.5016 | 0.00878 | -0.0483 | -57.1298
-7 | -0.4526 | 0.00853 | -0.0466 | -53.0598
-6.5 | -0.4031 | 0.00833 | -0.045 | -48.3914
-6 | -0.3521 | 0.00822 | -0.0437 | -42.8345
-5.5 | -0.3018 | 0.00793 | -0.0424 | -38.058
-5 | -0.2497 | 0.00782 | -0.0413 | -31.9309
-4.5 | -0.1975 | 0.00769 | -0.0404 | -25.6827
-4 | -0.1446 | 0.00755 | -0.0395 | -19.1523
-3.5 | -0.0912 | 0.00746 | -0.0388 | -12.2252
-3 | -0.0375 | 0.00734 | -0.0381 | -5.109
-2.5 | 0.0165 | 0.00724 | -0.0374 | 2.279
-2 | 0.0709 | 0.00716 | -0.0369 | 9.9022
-1.5 | 0.1255 | 0.00709 | -0.0364 | 17.701
-1 | 0.1804 | 0.007 | -0.036 | 25.7714
-0.5 | 0.2351 | 0.00694 | -0.0355 | 33.8761
0 | 0.2898 | 0.0069 | -0.0351 | 42
0.5 | 0.3445 | 0.00685 | -0.0347 | 50.292
1 | 0.399 | 0.00677 | -0.0342 | 58.9365
1.5 | 0.4404 | 0.00566 | -0.0316 | 77.8092
2 | 0.483 | 0.0051 | -0.0286 | 94.7059
2.5 | 0.5341 | 0.00502 | -0.0272 | 106.3944
3 | 0.6048 | 0.00521 | -0.0304 | 116.0845
3.5 | 0.6722 | 0.00539 | -0.0329 | 124.7124
4 | 0.7476 | 0.00563 | -0.0372 | 132.7886
4.5 | 0.8097 | 0.00585 | -0.0386 | 138.4103
5 | 0.8709 | 0.00607 | -0.0399 | 143.4761
5.5 | 0.9357 | 0.00628 | -0.042 | 148.9968
6 | 0.9991 | 0.00656 | -0.0439 | 152.3018
6.5 | 1.0614 | 0.00689 | -0.0456 | 154.0493
7 | 1.1208 | 0.00729 | -0.0468 | 153.7449
7.5 | 1.1642 | 0.00772 | -0.0445 | 150.8031
8 | 1.2057 | 0.00828 | -0.0419 | 145.6159
8.5 | 1.2458 | 0.00895 | -0.0391 | 139.1955
9 | 1.2824 | 0.00989 | -0.0357 | 129.6663
9.5 | 1.3188 | 0.01084 | -0.0325 | 121.6605
10 | 1.3563 | 0.01172 | -0.0295 | 115.7253
10.5 | 1.3949 | 0.01255 | -0.0267 | 111.1474
11 | 1.4328 | 0.01339 | -0.024 | 107.0052
11.5 | 1.47 | 0.01421 | -0.0213 | 103.4483
12 | 1.5059 | 0.01504 | -0.0184 | 100.1263
12.5 | 1.5386 | 0.01594 | -0.0151 | 96.5245
13 | 1.5612 | 0.01694 | -0.01 | 92.1606
13.5 | 1.5869 | 0.01799 | -0.006 | 88.2101
14 | 1.6096 | 0.01935 | -0.0023 | 83.1835
14.5 | 1.6271 | 0.02122 | 0.0013 | 76.6777
15 | 1.6458 | 0.02329 | 0.0039 | 70.6655
15.5 | 1.6591 | 0.02612 | 0.0059 | 63.5184
16 | 1.6647 | 0.03012 | 0.0069 | 55.2689
16.5 | 1.661 | 0.03571 | 0.0068 | 46.5136
17 | 1.6574 | 0.04184 | 0.0056 | 39.6128
17.5 | 1.6473 | 0.04904 | 0.0038 | 33.5909
18 | 1.6262 | 0.05778 | 0.0014 | 28.1447
18.5 | 1.5986 | 0.06756 | -0.0015 | 23.6619
19 | 1.5667 | 0.07823 | -0.005 | 20.0268
19.5 | 1.5333 | 0.0894 | -0.0088 | 17.151
20 | 1.5028 | 0.10044 | -0.0129 | 14.9622

## 59. Re 3M Mach 0.10 (1)
BIGFOIL.COM POLAR EXPORT
NACA35010.5
NACA35010.5 |  |  |  | Cl Max: | 1.431 | at alpha= | 12 | deg
JavaFoil+Calcfoil stall+Eppler ext transition |  |  |  | L/D Max: | 133.666 | at alpha= | 8.5 | deg
Re: | 3000000 |  |  | Cd Min: | 0.00738 | at alpha= | 1 | deg
Mach: | 0.1 |  |  | Cl=0 at alpha= | -2.5424 | deg
|  |  |  | @ Cl=0.1, Cd= | 0.010149
|  |  |  | @ Cl=0.4, Cd= | 0.0082649
|  |  |  | @ Cl=0.6, Cd= | 0.0078441
alpha (deg) | Cl | Cd | Cm | Cl/Cd
-17 | -0.454 | 0.1426 | -0.014 | -3.181
-16.5 | -0.469 | 0.13561 | -0.014 | -3.46
-16 | -0.484 | 0.12945 | -0.014 | -3.741
-15.5 | -0.499 | 0.12142 | -0.014 | -4.107
-15 | -0.512 | 0.11527 | -0.014 | -4.442
-14.5 | -0.524 | 0.10868 | -0.014 | -4.823
-14 | -0.535 | 0.10302 | -0.014 | -5.193
-13.5 | -0.544 | 0.09663 | -0.015 | -5.628
-13 | -0.551 | 0.09047 | -0.015 | -6.089
-12.5 | -0.555 | 0.08504 | -0.015 | -6.529
-12 | -0.557 | 0.07999 | -0.015 | -6.964
-11.5 | -0.556 | 0.07496 | -0.015 | -7.416
-11 | -0.552 | 0.06998 | -0.016 | -7.882
-10.5 | -0.544 | 0.06548 | -0.016 | -8.304
-10 | -0.532 | 0.06111 | -0.016 | -8.712
-9.5 | -0.517 | 0.05707 | -0.017 | -9.067
-9 | -0.498 | 0.05318 | -0.017 | -9.359
-8.5 | -0.475 | 0.0495 | -0.018 | -9.59
-8 | -0.449 | 0.04578 | -0.019 | -9.803
-7.5 | -0.42 | 0.04189 | -0.019 | -10.034
-7 | -0.391 | 0.0368 | -0.021 | -10.622
-6.5 | -0.428 | 0.00996 | -0.031 | -42.952
-6 | -0.381 | 0.01057 | -0.032 | -36.015
-5.5 | -0.331 | 0.0105 | -0.032 | -31.508
-5 | -0.279 | 0.01065 | -0.032 | -26.184
-4.5 | -0.225 | 0.0104 | -0.032 | -21.597
-4 | -0.169 | 0.01069 | -0.032 | -15.785
-3.5 | -0.112 | 0.01 | -0.032 | -11.158
-3 | -0.054 | 0.00982 | -0.033 | -5.449
-2.5 | 0.005 | 0.01038 | -0.033 | 0.508
-2 | 0.065 | 0.01022 | -0.033 | 6.323
-1.5 | 0.124 | 0.0101 | -0.033 | 12.311
-1 | 0.184 | 0.00997 | -0.033 | 18.477
-0.5 | 0.244 | 0.00982 | -0.034 | 24.869
0 | 0.304 | 0.00971 | -0.034 | 31.306
0.5 | 0.364 | 0.00965 | -0.034 | 37.694
1 | 0.423 | 0.00738 | -0.034 | 57.309
1.5 | 0.483 | 0.00743 | -0.034 | 64.968
2 | 0.542 | 0.0075 | -0.035 | 72.251
2.5 | 0.601 | 0.00785 | -0.035 | 76.538
3 | 0.66 | 0.00797 | -0.035 | 82.861
3.5 | 0.719 | 0.00818 | -0.035 | 87.924
4 | 0.778 | 0.00866 | -0.036 | 89.819
4.5 | 0.836 | 0.00885 | -0.036 | 94.451
5 | 0.894 | 0.00912 | -0.036 | 98.005
5.5 | 0.952 | 0.00881 | -0.036 | 108.087
6 | 1.009 | 0.00909 | -0.037 | 111.064
6.5 | 1.065 | 0.00946 | -0.037 | 112.617
7 | 1.119 | 0.00933 | -0.037 | 119.906
7.5 | 1.171 | 0.00925 | -0.038 | 126.568
8 | 1.221 | 0.00983 | -0.038 | 124.175
8.5 | 1.268 | 0.00948 | -0.038 | 133.666
9 | 1.311 | 0.01073 | -0.038 | 122.119
9.5 | 1.348 | 0.01208 | -0.039 | 111.632
10 | 1.371 | 0.0152 | -0.038 | 90.231
10.5 | 1.395 | 0.0165 | -0.038 | 84.545
11 | 1.414 | 0.01799 | -0.039 | 78.599
11.5 | 1.426 | 0.01981 | -0.038 | 71.972
12 | 1.431 | 0.02204 | -0.038 | 64.957
12.5 | 1.431 | 0.02471 | -0.038 | 57.914
13 | 1.426 | 0.02784 | -0.038 | 51.205
13.5 | 1.412 | 0.03162 | -0.038 | 44.644
14 | 1.392 | 0.03569 | -0.038 | 39.013
14.5 | 1.368 | 0.04024 | -0.038 | 34.006
15 | 1.34 | 0.04529 | -0.038 | 29.581
15.5 | 1.307 | 0.051 | -0.037 | 25.632
16 | 1.271 | 0.05707 | -0.037 | 22.277
16.5 | 1.233 | 0.0636 | -0.037 | 19.383
17 | 1.192 | 0.07036 | -0.037 | 16.947

## 60. Re 3M Mach 0.10 (2)
BIGFOIL.COM POLAR EXPORT
NACA35010.5
NACA35010.5 |  |  |  | Cl Max: | 1.6539 | at alpha= | 15.5 | deg
XFOIL ncrit=9 |  |  |  | L/D Max: | 154.156 | at alpha= | 6.5 | deg
Re: | 3000000 |  |  | Cd Min: | 0.10732 | at alpha= | 20 | deg
Mach: | 0.1 |  |  | Cl=0 at alpha= | -2.6517 | deg
|  |  |  | @ Cl=0.1, Cd= | 0.007131
|  |  |  | @ Cl=0.4, Cd= | 0.0067919
|  |  |  | @ Cl=0.6, Cd= | 0.0051981
alpha (deg) | Cl | Cd | Cm | Cl/Cd
-13.5 | -1.1328 | 0.02617 | -0.0522 | -43.2862
-13 | -1.112 | 0.02269 | -0.0477 | -49.0084
-12.5 | -1.0842 | 0.02043 | -0.0434 | -53.069
-12 | -1.0478 | 0.01851 | -0.0404 | -56.6072
-11 | -0.9172 | 0.01532 | -0.0454 | -59.8695
-10.5 | -0.8622 | 0.0139 | -0.0455 | -62.0288
-10 | -0.804 | 0.01237 | -0.0463 | -64.996
-9.5 | -0.7405 | 0.01148 | -0.0478 | -64.5035
-8.5 | -0.6081 | 0.01004 | -0.0519 | -60.5677
-8 | -0.5529 | 0.00961 | -0.0513 | -57.5338
-7.5 | -0.5053 | 0.00892 | -0.0492 | -56.648
-7 | -0.4561 | 0.00863 | -0.0473 | -52.8505
-6.5 | -0.4061 | 0.00842 | -0.0456 | -48.2304
-6 | -0.3548 | 0.00827 | -0.0443 | -42.9021
-5.5 | -0.304 | 0.00799 | -0.0429 | -38.0476
-5 | -0.2516 | 0.00786 | -0.0418 | -32.0102
-4.5 | -0.1987 | 0.00777 | -0.0408 | -25.5727
-4 | -0.1457 | 0.00758 | -0.0398 | -19.2216
-3.5 | -0.0916 | 0.0075 | -0.0391 | -12.2133
-3 | -0.0379 | 0.00736 | -0.0383 | -5.1495
-2.5 | 0.0165 | 0.00725 | -0.0377 | 2.2759
-2 | 0.0714 | 0.00717 | -0.0371 | 9.9582
-1 | 0.1814 | 0.00702 | -0.0361 | 25.8405
-0.5 | 0.2365 | 0.00695 | -0.0357 | 34.0288
0 | 0.2915 | 0.00691 | -0.0352 | 42.1852
0.5 | 0.3465 | 0.00687 | -0.0348 | 50.4367
1 | 0.4013 | 0.00679 | -0.0343 | 59.1016
1.5 | 0.4432 | 0.00568 | -0.0317 | 78.0282
2 | 0.4859 | 0.00512 | -0.0287 | 94.9023
2.5 | 0.5371 | 0.00503 | -0.0272 | 106.7793
3 | 0.6082 | 0.00522 | -0.0304 | 116.5134
3.5 | 0.676 | 0.00541 | -0.0329 | 124.9538
4 | 0.752 | 0.00565 | -0.0372 | 133.0973
4.5 | 0.8146 | 0.00586 | -0.0386 | 139.0102
5 | 0.8762 | 0.0061 | -0.0399 | 143.6393
5.5 | 0.9415 | 0.00632 | -0.042 | 148.9715
6 | 1.0054 | 0.0066 | -0.0439 | 152.3333
6.5 | 1.0683 | 0.00693 | -0.0456 | 154.1558
7 | 1.1275 | 0.00734 | -0.0466 | 153.6104
7.5 | 1.1713 | 0.00777 | -0.0442 | 150.7465
8 | 1.2131 | 0.00834 | -0.0415 | 145.4556
8.5 | 1.253 | 0.00905 | -0.0385 | 138.453
9 | 1.2896 | 0.01 | -0.0351 | 128.96
9.5 | 1.3258 | 0.01099 | -0.0316 | 120.6369
10 | 1.3635 | 0.01189 | -0.0285 | 114.6762
10.5 | 1.4019 | 0.01274 | -0.0256 | 110.0392
11 | 1.4398 | 0.0136 | -0.0227 | 105.8676
11.5 | 1.4768 | 0.01444 | -0.0198 | 102.2715
12 | 1.5116 | 0.01534 | -0.0166 | 98.5398
12.5 | 1.5413 | 0.01623 | -0.0125 | 94.9661
13 | 1.564 | 0.01731 | -0.0074 | 90.3524
13.5 | 1.5896 | 0.01847 | -0.0035 | 86.0639
14 | 1.61 | 0.02009 | 0.0003 | 80.1394
14.5 | 1.6282 | 0.02208 | 0.0035 | 73.7409
15 | 1.6439 | 0.02459 | 0.006 | 66.8524
15.5 | 1.6539 | 0.02801 | 0.0075 | 59.0468
16 | 1.6537 | 0.03303 | 0.008 | 50.0666
16.5 | 1.6498 | 0.03909 | 0.0071 | 42.2052
17 | 1.6402 | 0.04621 | 0.0054 | 35.4945
17.5 | 1.6229 | 0.05445 | 0.0032 | 29.8053
18 | 1.5969 | 0.06396 | 0.0005 | 24.9672
18.5 | 1.5665 | 0.07431 | -0.0028 | 21.0806
19 | 1.5348 | 0.08516 | -0.0065 | 18.0225
19.5 | 1.5012 | 0.09652 | -0.0105 | 15.5533
20 | 1.4731 | 0.10732 | -0.0146 | 13.7262

## 61. Re 3M Mach 0.25 (1)
BIGFOIL.COM POLAR EXPORT
NACA35010.5
NACA35010.5 |  |  |  | Cl Max: | 1.4 | at alpha= | 11 | deg
JavaFoil+Calcfoil stall+Eppler ext transition |  |  |  | L/D Max: | 133.073 | at alpha= | 8 | deg
Re: | 3000000 |  |  | Cd Min: | 0.00755 | at alpha= | 1 | deg
Mach: | 0.25 |  |  | Cl=0 at alpha= | -2.5417 | deg
|  |  |  | @ Cl=0.1, Cd= | 0.010364
|  |  |  | @ Cl=0.4, Cd= | 0.0088639
|  |  |  | @ Cl=0.6, Cd= | 0.0079652
alpha (deg) | Cl | Cd | Cm | Cl/Cd
-15 | -0.185 | 0.1247 | -0.015 | -1.485
-14.5 | -0.24 | 0.12048 | -0.014 | -1.995
-14 | -0.286 | 0.11326 | -0.014 | -2.528
-13.5 | -0.327 | 0.10617 | -0.014 | -3.079
-13 | -0.363 | 0.09973 | -0.014 | -3.641
-12.5 | -0.395 | 0.09328 | -0.014 | -4.233
-12 | -0.422 | 0.08736 | -0.014 | -4.83
-11.5 | -0.444 | 0.08305 | -0.014 | -5.345
-11 | -0.461 | 0.07688 | -0.015 | -5.991
-10.5 | -0.472 | 0.07088 | -0.015 | -6.656
-10 | -0.477 | 0.06592 | -0.015 | -7.236
-9.5 | -0.476 | 0.06108 | -0.016 | -7.794
-9 | -0.467 | 0.05676 | -0.016 | -8.235
-8.5 | -0.453 | 0.05264 | -0.017 | -8.614
-8 | -0.434 | 0.04893 | -0.018 | -8.88
-7.5 | -0.411 | 0.04525 | -0.018 | -9.082
-7 | -0.383 | 0.04156 | -0.019 | -9.225
-6.5 | -0.353 | 0.03711 | -0.021 | -9.516
-6 | -0.384 | 0.01016 | -0.032 | -37.804
-5.5 | -0.336 | 0.01085 | -0.033 | -30.921
-5 | -0.284 | 0.01088 | -0.033 | -26.087
-4.5 | -0.229 | 0.01066 | -0.033 | -21.495
-4 | -0.172 | 0.01041 | -0.033 | -16.566
-3.5 | -0.114 | 0.01014 | -0.033 | -11.267
-3 | -0.055 | 0.01001 | -0.034 | -5.48
-2.5 | 0.005 | 0.00992 | -0.034 | 0.545
-2 | 0.066 | 0.01043 | -0.034 | 6.362
-1.5 | 0.128 | 0.01031 | -0.034 | 12.379
-1 | 0.189 | 0.01016 | -0.034 | 18.622
-0.5 | 0.251 | 0.01001 | -0.035 | 25.08
0 | 0.312 | 0.00992 | -0.035 | 31.494
0.5 | 0.374 | 0.00984 | -0.035 | 37.962
1 | 0.435 | 0.00755 | -0.035 | 57.608
1.5 | 0.496 | 0.00758 | -0.035 | 65.388
2 | 0.557 | 0.0077 | -0.036 | 72.323
2.5 | 0.617 | 0.00807 | -0.036 | 76.532
3 | 0.678 | 0.00817 | -0.036 | 82.947
3.5 | 0.738 | 0.00845 | -0.036 | 87.41
4 | 0.798 | 0.00888 | -0.037 | 89.915
4.5 | 0.858 | 0.00828 | -0.037 | 103.685
5 | 0.918 | 0.00879 | -0.037 | 104.463
5.5 | 0.977 | 0.00913 | -0.037 | 107.069
6 | 1.036 | 0.00893 | -0.038 | 115.944
6.5 | 1.092 | 0.00931 | -0.038 | 117.362
7 | 1.147 | 0.00922 | -0.038 | 124.377
7.5 | 1.199 | 0.00925 | -0.039 | 129.687
8 | 1.249 | 0.00938 | -0.039 | 133.073
8.5 | 1.294 | 0.01057 | -0.039 | 122.381
9 | 1.334 | 0.01159 | -0.039 | 115.093
9.5 | 1.356 | 0.01526 | -0.039 | 88.828
10 | 1.379 | 0.01687 | -0.039 | 81.742
10.5 | 1.393 | 0.0186 | -0.039 | 74.892
11 | 1.4 | 0.02077 | -0.039 | 67.405
11.5 | 1.398 | 0.02343 | -0.039 | 59.659
12 | 1.388 | 0.02661 | -0.039 | 52.144
12.5 | 1.369 | 0.03044 | -0.038 | 44.98
13 | 1.343 | 0.0349 | -0.038 | 38.476
13.5 | 1.304 | 0.03994 | -0.038 | 32.654
14 | 1.256 | 0.04566 | -0.038 | 27.511
14.5 | 1.199 | 0.05241 | -0.037 | 22.884
15 | 1.136 | 0.05958 | -0.037 | 19.063
15.5 | 1.065 | 0.06764 | -0.037 | 15.749
16 | 0.989 | 0.07656 | -0.036 | 12.915

## 62. Re 3M Mach 0.25 (2)
BIGFOIL.COM POLAR EXPORT
NACA35010.5
NACA35010.5 |  |  |  | Cl Max: | 1.6132 | at alpha= | 14.5 | deg
XFOIL ncrit=9 |  |  |  | L/D Max: | 154.095 | at alpha= | 6.5 | deg
Re: | 3000000 |  |  | Cd Min: | 0.14251 | at alpha= | -13 | deg
Mach: | 0.25 |  |  | Cl=0 at alpha= | -2.6508 | deg
|  |  |  | @ Cl=0.1, Cd= | 0.0071981
|  |  |  | @ Cl=0.4, Cd= | 0.0068925
|  |  |  | @ Cl=0.6, Cd= | 0.005224
alpha (deg) | Cl | Cd | Cm | Cl/Cd
-14 | -0.3405 | 0.14135 | -0.0105 | -2.4089
-13.5 | -0.3281 | 0.13639 | -0.0128 | -2.4056
-13 | -0.4502 | 0.14251 | -0.0014 | -3.1591
-12.5 | -0.4517 | 0.13111 | -0.0052 | -3.4452
-12 | -0.4515 | 0.12167 | -0.0088 | -3.7109
-11.5 | -0.4483 | 0.11327 | -0.0121 | -3.9578
-11 | -0.4283 | 0.10924 | -0.0138 | -3.9207
-10.5 | -0.4308 | 0.09983 | -0.0176 | -4.3153
-10 | -0.4445 | 0.08853 | -0.0227 | -5.0209
-9 | -0.7003 | 0.01343 | -0.0572 | -52.1445
-8.5 | -0.6301 | 0.01201 | -0.0588 | -52.4646
-8 | -0.5744 | 0.01097 | -0.0573 | -52.361
-7.5 | -0.5243 | 0.01023 | -0.0545 | -51.2512
-7 | -0.4746 | 0.00945 | -0.0518 | -50.2222
-6.5 | -0.423 | 0.00899 | -0.0495 | -47.0523
-6 | -0.3695 | 0.0087 | -0.0476 | -42.4713
-5.5 | -0.3153 | 0.00851 | -0.046 | -37.0505
-5 | -0.2617 | 0.00814 | -0.0444 | -32.1499
-4.5 | -0.2067 | 0.00799 | -0.0431 | -25.8698
-4 | -0.1515 | 0.00776 | -0.0419 | -19.5232
-3.5 | -0.0956 | 0.00763 | -0.0408 | -12.5295
-3 | -0.0396 | 0.00746 | -0.0399 | -5.3083
-2.5 | 0.0171 | 0.00737 | -0.0391 | 2.3202
-2 | 0.0736 | 0.00724 | -0.0384 | 10.1657
-1.5 | 0.1303 | 0.00715 | -0.0377 | 18.2238
-1 | 0.187 | 0.00708 | -0.0371 | 26.4124
-0.5 | 0.2439 | 0.00703 | -0.0365 | 34.6942
0 | 0.301 | 0.00697 | -0.036 | 43.1851
0.5 | 0.3577 | 0.00693 | -0.0355 | 51.6162
1 | 0.4141 | 0.00688 | -0.035 | 60.189
1.5 | 0.459 | 0.00585 | -0.0325 | 78.4615
2 | 0.5019 | 0.00524 | -0.0292 | 95.7824
2.5 | 0.5534 | 0.00511 | -0.0273 | 108.2975
3 | 0.627 | 0.00529 | -0.0304 | 118.5255
3.5 | 0.6971 | 0.00552 | -0.0328 | 126.2862
4 | 0.7761 | 0.00579 | -0.0373 | 134.0415
4.5 | 0.8418 | 0.00599 | -0.0387 | 140.5342
5 | 0.9061 | 0.00622 | -0.0399 | 145.6752
5.5 | 0.9741 | 0.00647 | -0.0419 | 150.5564
6 | 1.0411 | 0.00676 | -0.0437 | 154.0089
6.5 | 1.1064 | 0.00718 | -0.0451 | 154.0947
7 | 1.1657 | 0.00758 | -0.0452 | 153.7863
7.5 | 1.2098 | 0.00812 | -0.0422 | 148.9901
8 | 1.2524 | 0.00877 | -0.0389 | 142.805
8.5 | 1.2922 | 0.00961 | -0.0351 | 134.4641
9 | 1.3273 | 0.01076 | -0.0307 | 123.355
9.5 | 1.3642 | 0.0118 | -0.0266 | 115.6102
10 | 1.4023 | 0.01278 | -0.0227 | 109.7261
10.5 | 1.4398 | 0.01377 | -0.0189 | 104.5606
11 | 1.4761 | 0.01475 | -0.0149 | 100.0746
11.5 | 1.5067 | 0.01578 | -0.0099 | 95.4816
12 | 1.5322 | 0.01684 | -0.0043 | 90.9857
12.5 | 1.5554 | 0.01828 | 0.0007 | 85.0875
13 | 1.5776 | 0.02004 | 0.005 | 78.7226
13.5 | 1.5919 | 0.02264 | 0.0088 | 70.3136
14 | 1.6076 | 0.02566 | 0.0111 | 62.65
14.5 | 1.6132 | 0.03021 | 0.0122 | 53.3995
15 | 1.6087 | 0.03654 | 0.0115 | 44.0257
15.5 | 1.5926 | 0.04472 | 0.0096 | 35.6127
16 | 1.5691 | 0.0539 | 0.0071 | 29.1113
16.5 | 1.5363 | 0.06422 | 0.0041 | 23.9225
17 | 1.5025 | 0.07496 | 0.0007 | 20.044
17.5 | 1.4728 | 0.08553 | -0.0028 | 17.2197
18 | 1.446 | 0.09594 | -0.0065 | 15.0719
18.5 | 1.4188 | 0.10671 | -0.0106 | 13.2958
19 | 1.3914 | 0.11773 | -0.0151 | 11.8186
19.5 | 1.3657 | 0.12873 | -0.0199 | 10.609

## 63. Re 3M Mach 0.50 (1)
BIGFOIL.COM POLAR EXPORT
NACA35010.5
NACA35010.5 |  |  |  | Cl Max: | 1.339 | at alpha= | 8 | deg
JavaFoil+Calcfoil stall+Eppler ext transition |  |  |  | L/D Max: | 126.331 | at alpha= | 6 | deg
Re: | 3000000 |  |  | Cd Min: | 0.00772 | at alpha= | 1 | deg
Mach: | 0.5 |  |  | Cl=0 at alpha= | -2.5455 | deg
|  |  |  | @ Cl=0.1, Cd= | 0.010389
|  |  |  | @ Cl=0.4, Cd= | 0.010655
|  |  |  | @ Cl=0.6, Cd= | 0.0079282
alpha (deg) | Cl | Cd | Cm | Cl/Cd
-20 | -0.926 | 0.17126 | -0.02 | -5.409
-19.5 | -0.901 | 0.16254 | -0.02 | -5.543
-19 | -0.874 | 0.15982 | -0.019 | -5.469
-18.5 | -0.849 | 0.15248 | -0.019 | -5.565
-18 | -0.823 | 0.14781 | -0.019 | -5.567
-17.5 | -0.796 | 0.14514 | -0.019 | -5.486
-17 | -0.77 | 0.13938 | -0.019 | -5.526
-16.5 | -0.744 | 0.13537 | -0.019 | -5.499
-16 | -0.718 | 0.13106 | -0.019 | -5.482
-15.5 | -0.692 | 0.12631 | -0.018 | -5.475
-15 | -0.666 | 0.10493 | -0.018 | -6.343
-14.5 | -0.64 | 0.09731 | -0.018 | -6.572
-14 | -0.613 | 0.10608 | -0.018 | -5.775
-13.5 | -0.586 | 0.09316 | -0.018 | -6.295
-13 | -0.56 | 0.08548 | -0.018 | -6.554
-12.5 | -0.533 | 0.09333 | -0.018 | -5.714
-12 | -0.507 | 0.0818 | -0.018 | -6.197
-11.5 | -0.481 | 0.07412 | -0.018 | -6.485
-11 | -0.454 | 0.07947 | -0.017 | -5.707
-10.5 | -0.427 | 0.06961 | -0.017 | -6.135
-10 | -0.401 | 0.06867 | -0.017 | -5.832
-9.5 | -0.374 | 0.06606 | -0.017 | -5.654
-9 | -0.347 | 0.05886 | -0.017 | -5.896
-8.5 | -0.32 | 0.05878 | -0.017 | -5.446
-8 | -0.293 | 0.05411 | -0.017 | -5.421
-7.5 | -0.267 | 0.05269 | -0.017 | -5.06
-7 | -0.24 | 0.04908 | -0.016 | -4.885
-6.5 | -0.213 | 0.04755 | -0.017 | -4.479
-6 | -0.186 | 0.04656 | -0.016 | -3.997
-5.5 | -0.236 | 0.04384 | -0.017 | -5.375
-5 | -0.229 | 0.03894 | -0.019 | -5.878
-4.5 | -0.196 | 0.03436 | -0.022 | -5.711
-4 | -0.185 | 0.01074 | -0.037 | -17.255
-3.5 | -0.125 | 0.01112 | -0.037 | -11.211
-3 | -0.06 | 0.01091 | -0.037 | -5.541
-2.5 | 0.006 | 0.01061 | -0.038 | 0.565
-2 | 0.074 | 0.01042 | -0.038 | 7.077
-1.5 | 0.142 | 0.01034 | -0.038 | 13.759
-1 | 0.211 | 0.01026 | -0.038 | 20.574
-0.5 | 0.28 | 0.01085 | -0.039 | 25.83
0 | 0.349 | 0.01067 | -0.039 | 32.676
0.5 | 0.417 | 0.01065 | -0.039 | 39.14
1 | 0.485 | 0.00772 | -0.039 | 62.821
1.5 | 0.553 | 0.00779 | -0.04 | 70.97
2 | 0.621 | 0.00799 | -0.04 | 77.691
2.5 | 0.688 | 0.00816 | -0.04 | 84.396
3 | 0.756 | 0.00842 | -0.04 | 89.755
3.5 | 0.822 | 0.00837 | -0.041 | 98.229
4 | 0.889 | 0.00867 | -0.041 | 102.587
4.5 | 0.955 | 0.00906 | -0.041 | 105.437
5 | 1.02 | 0.0089 | -0.042 | 114.601
5.5 | 1.085 | 0.00904 | -0.042 | 120.075
6 | 1.148 | 0.00909 | -0.042 | 126.331
6.5 | 1.207 | 0.01016 | -0.042 | 118.783
7 | 1.26 | 0.01088 | -0.043 | 115.853
7.5 | 1.306 | 0.01183 | -0.043 | 110.357
8 | 1.339 | 0.01327 | -0.043 | 100.92
8.5 | 1.325 | 0.01999 | -0.042 | 66.31
9 | 1.305 | 0.02421 | -0.041 | 53.914
9.5 | 1.243 | 0.02948 | -0.041 | 42.166
10 | 0.995 | 0.03826 | -0.04 | 26.018
10.5 | 0.784 | 0.0447 | -0.039 | 17.534
11 | 0.798 | 0.05423 | -0.038 | 14.712
11.5 | 0.838 | 0.05027 | -0.039 | 16.673
12 | 0.862 | 0.05533 | -0.039 | 15.574
12.5 | 0.811 | 0.10106 | -0.022 | 8.027
13 | 0.838 | 0.10673 | -0.023 | 7.855

## 64. Re 3M Mach 0.50 (2)
BIGFOIL.COM POLAR EXPORT
NACA35010.5
NACA35010.5 |  |  |  | Cl Max: | 1.5295 | at alpha= | 11 | deg
XFOIL ncrit=9 |  |  |  | L/D Max: | 156.028 | at alpha= | 6 | deg
Re: | 3000000 |  |  | Cd Min: | 0.22016 | at alpha= | -20 | deg
Mach: | 0.5 |  |  | Cl=0 at alpha= | -2.6379 | deg
|  |  |  | @ Cl=0.1, Cd= | 0.0076025
|  |  |  | @ Cl=0.4, Cd= | 0.0072144
|  |  |  | @ Cl=0.6, Cd= | 0.0060055
alpha (deg) | Cl | Cd | Cm | Cl/Cd
-20 | -0.5117 | 0.22016 | 0.0393 | -2.3242
-19.5 | -0.4953 | 0.21266 | 0.0349 | -2.3291
-19 | -0.479 | 0.20551 | 0.0306 | -2.3308
-18.5 | -0.4628 | 0.19848 | 0.0262 | -2.3317
-18 | -0.4464 | 0.1917 | 0.0219 | -2.3286
-17.5 | -0.4311 | 0.18474 | 0.0176 | -2.3335
-17 | -0.413 | 0.1792 | 0.0136 | -2.3047
-16.5 | -0.3952 | 0.17352 | 0.0097 | -2.2775
-16 | -0.3788 | 0.16705 | 0.0055 | -2.2676
-15.5 | -0.3636 | 0.16078 | 0.0014 | -2.2615
-15 | -0.3484 | 0.15485 | -0.0025 | -2.2499
-14.5 | -0.3341 | 0.14908 | -0.0063 | -2.2411
-14 | -0.3233 | 0.14332 | -0.01 | -2.2558
-13.5 | -0.3107 | 0.13956 | -0.0129 | -2.2263
-12.5 | -0.4186 | 0.14364 | -0.0052 | -2.9142
-12 | -0.402 | 0.13709 | -0.0078 | -2.9324
-11.5 | -0.388 | 0.12982 | -0.0105 | -2.9888
-11 | -0.3748 | 0.12259 | -0.0132 | -3.0573
-10.5 | -0.3665 | 0.11435 | -0.0161 | -3.2051
-10 | -0.3554 | 0.10719 | -0.0187 | -3.3156
-9.5 | -0.3482 | 0.09948 | -0.0215 | -3.5002
-9 | -0.3379 | 0.09122 | -0.026 | -3.7042
-8.5 | -0.2932 | 0.0776 | -0.0456 | -3.7784
-8 | -0.2394 | 0.06606 | -0.0671 | -3.624
-7.5 | -0.2432 | 0.06041 | -0.0688 | -4.0258
-7 | -0.2722 | 0.05322 | -0.0706 | -5.1146
-6.5 | -0.2728 | 0.0468 | -0.0711 | -5.8291
-6 | -0.2751 | 0.0384 | -0.0704 | -7.1641
-5.5 | -0.2818 | 0.02726 | -0.0668 | -10.3375
-5 | -0.2754 | 0.01649 | -0.061 | -16.701
-4.5 | -0.2382 | 0.01046 | -0.056 | -22.7725
-4 | -0.1762 | 0.00915 | -0.0527 | -19.2568
-3.5 | -0.1115 | 0.00855 | -0.0501 | -13.0409
-3 | -0.047 | 0.0081 | -0.0478 | -5.8025
-2.5 | 0.0179 | 0.00783 | -0.0458 | 2.2861
-1.5 | 0.1478 | 0.00747 | -0.0427 | 19.7858
-1 | 0.2128 | 0.00735 | -0.0415 | 28.9524
-0.5 | 0.2775 | 0.00729 | -0.0404 | 38.0658
0 | 0.3424 | 0.00725 | -0.0393 | 47.2276
0.5 | 0.4072 | 0.00721 | -0.0384 | 56.4771
1 | 0.4716 | 0.00721 | -0.0374 | 65.4092
1.5 | 0.5355 | 0.00715 | -0.0364 | 74.8951
2.5 | 0.6268 | 0.00553 | -0.027 | 113.3454
3 | 0.7085 | 0.0057 | -0.0293 | 124.2982
3.5 | 0.7931 | 0.00598 | -0.0322 | 132.6254
4 | 0.887 | 0.00633 | -0.0368 | 140.1264
4.5 | 0.9652 | 0.00666 | -0.038 | 144.9249
5 | 1.0433 | 0.00697 | -0.0388 | 149.6844
5.5 | 1.1251 | 0.00731 | -0.0402 | 153.9124
6 | 1.2061 | 0.00773 | -0.041 | 156.0285
6.5 | 1.281 | 0.00826 | -0.0404 | 155.0847
7.5 | 1.3792 | 0.00969 | -0.029 | 142.3323
8 | 1.4175 | 0.0109 | -0.0216 | 130.0459
8.5 | 1.4455 | 0.0125 | -0.0129 | 115.64
9 | 1.4646 | 0.01414 | -0.0029 | 103.5785
9.5 | 1.4865 | 0.01585 | 0.0059 | 93.7855
10 | 1.5096 | 0.01808 | 0.013 | 83.4956
10.5 | 1.5271 | 0.02132 | 0.0184 | 71.6276
11 | 1.5295 | 0.02674 | 0.0209 | 57.199
11.5 | 1.5167 | 0.03489 | 0.0198 | 43.4709
12 | 1.4831 | 0.04511 | 0.0173 | 32.8774
12.5 | 1.4386 | 0.05584 | 0.0146 | 25.7629
13 | 1.3949 | 0.06654 | 0.0116 | 20.9633
13.5 | 1.3557 | 0.07737 | 0.008 | 17.5223
14 | 1.3191 | 0.08852 | 0.0039 | 14.9017
14.5 | 1.2889 | 0.09942 | -0.0003 | 12.9642
15 | 1.2614 | 0.11042 | -0.0048 | 11.4237
15.5 | 1.2374 | 0.12145 | -0.0097 | 10.1886
16 | 1.218 | 0.13222 | -0.0146 | 9.2119

## 65. Re 4M Mach 0.00 (1)
BIGFOIL.COM POLAR EXPORT
NACA35010.5
NACA35010.5 |  |  |  | Cl Max: | 1.448 | at alpha= | 12.5 | deg
JavaFoil+Calcfoil stall+Eppler ext transition |  |  |  | L/D Max: | 136.889 | at alpha= | 9 | deg
Re: | 4000000 |  |  | Cd Min: | 0.00771 | at alpha= | 3 | deg
Mach: | 0 |  |  | Cl=0 at alpha= | -2.5431 | deg
|  |  |  | @ Cl=0.1, Cd= | 0.010328
|  |  |  | @ Cl=0.4, Cd= | 0.0086297
|  |  |  | @ Cl=0.6, Cd= | 0.008309
alpha (deg) | Cl | Cd | Cm | Cl/Cd
-17.5 | -0.484 | 0.14275 | -0.015 | -3.391
-17 | -0.498 | 0.13595 | -0.015 | -3.66
-16.5 | -0.511 | 0.12979 | -0.015 | -3.934
-16 | -0.523 | 0.12375 | -0.015 | -4.226
-15.5 | -0.535 | 0.11602 | -0.015 | -4.609
-15 | -0.545 | 0.1105 | -0.015 | -4.935
-14.5 | -0.555 | 0.10426 | -0.015 | -5.32
-14 | -0.562 | 0.09831 | -0.015 | -5.721
-13.5 | -0.569 | 0.09245 | -0.015 | -6.15
-13 | -0.573 | 0.08676 | -0.015 | -6.6
-12.5 | -0.574 | 0.08194 | -0.016 | -7.007
-12 | -0.573 | 0.07697 | -0.016 | -7.449
-11.5 | -0.57 | 0.07218 | -0.016 | -7.891
-11 | -0.563 | 0.06731 | -0.016 | -8.365
-10.5 | -0.553 | 0.06307 | -0.017 | -8.77
-10 | -0.54 | 0.05887 | -0.017 | -9.174
-9.5 | -0.524 | 0.05488 | -0.018 | -9.542
-9 | -0.503 | 0.05101 | -0.018 | -9.858
-8.5 | -0.479 | 0.0473 | -0.019 | -10.128
-8 | -0.453 | 0.04342 | -0.02 | -10.434
-7.5 | -0.426 | 0.0381 | -0.021 | -11.183
-7 | -0.472 | 0.00995 | -0.031 | -47.431
-6.5 | -0.427 | 0.01052 | -0.031 | -40.621
-6 | -0.38 | 0.01093 | -0.031 | -34.757
-5.5 | -0.33 | 0.01092 | -0.032 | -30.224
-5 | -0.278 | 0.01067 | -0.032 | -26.048
-4.5 | -0.224 | 0.01041 | -0.032 | -21.497
-4 | -0.168 | 0.01029 | -0.032 | -16.325
-3.5 | -0.111 | 0.01011 | -0.032 | -10.994
-3 | -0.053 | 0.01072 | -0.032 | -4.972
-2.5 | 0.005 | 0.01054 | -0.033 | 0.498
-2 | 0.064 | 0.01037 | -0.033 | 6.198
-1.5 | 0.124 | 0.0103 | -0.033 | 12.006
-1 | 0.183 | 0.0102 | -0.033 | 17.974
-0.5 | 0.243 | 0.01008 | -0.033 | 24.123
0 | 0.303 | 0.00999 | -0.034 | 30.295
0.5 | 0.362 | 0.00995 | -0.034 | 36.384
1 | 0.421 | 0.0079 | -0.034 | 53.266
1.5 | 0.48 | 0.00794 | -0.034 | 60.455
2 | 0.539 | 0.00826 | -0.035 | 65.306
2.5 | 0.598 | 0.00833 | -0.035 | 71.786
3 | 0.657 | 0.00771 | -0.035 | 85.14
3.5 | 0.715 | 0.00826 | -0.035 | 86.582
4 | 0.774 | 0.00836 | -0.036 | 92.614
4.5 | 0.832 | 0.00854 | -0.036 | 97.445
5 | 0.89 | 0.00877 | -0.036 | 101.429
5.5 | 0.948 | 0.00906 | -0.036 | 104.585
6 | 1.005 | 0.0087 | -0.037 | 115.488
6.5 | 1.06 | 0.00908 | -0.037 | 116.764
7 | 1.114 | 0.00952 | -0.037 | 117.057
7.5 | 1.166 | 0.00939 | -0.037 | 124.184
8 | 1.216 | 0.00943 | -0.038 | 128.998
8.5 | 1.263 | 0.00959 | -0.038 | 131.694
9 | 1.306 | 0.00954 | -0.038 | 136.889
9.5 | 1.343 | 0.01236 | -0.038 | 108.648
10 | 1.373 | 0.0141 | -0.038 | 97.355
10.5 | 1.399 | 0.0152 | -0.039 | 92.072
11 | 1.42 | 0.01643 | -0.039 | 86.436
11.5 | 1.435 | 0.01793 | -0.039 | 80.048
12 | 1.445 | 0.0197 | -0.039 | 73.331
12.5 | 1.448 | 0.02193 | -0.039 | 66.018
13 | 1.445 | 0.02459 | -0.038 | 58.778
13.5 | 1.435 | 0.02767 | -0.038 | 51.84
14 | 1.419 | 0.03127 | -0.038 | 45.373
14.5 | 1.398 | 0.03538 | -0.038 | 39.509
15 | 1.373 | 0.03991 | -0.038 | 34.408
15.5 | 1.345 | 0.04491 | -0.038 | 29.939
16 | 1.313 | 0.05039 | -0.038 | 26.055
16.5 | 1.278 | 0.05635 | -0.037 | 22.688
17 | 1.242 | 0.06281 | -0.037 | 19.769
17.5 | 1.204 | 0.06937 | -0.037 | 17.353

## 66. Re 4M Mach 0.00 (2)
BIGFOIL.COM POLAR EXPORT
NACA35010.5
NACA35010.5 |  |  |  | Cl Max: | 1.715 | at alpha= | 17 | deg
XFOIL ncrit=9 |  |  |  | L/D Max: | 159.207 | at alpha= | 6.5 | deg
Re: | 4000000 |  |  | Cd Min: | 0.09219 | at alpha= | 20 | deg
Mach: | 0 |  |  | Cl=0 at alpha= | -2.6444 | deg
|  |  |  | @ Cl=0.1, Cd= | 0.0067716
|  |  |  | @ Cl=0.4, Cd= | 0.0065002
|  |  |  | @ Cl=0.6, Cd= | 0.0048617
alpha (deg) | Cl | Cd | Cm | Cl/Cd
-15 | -1.2513 | 0.02675 | -0.0555 | -46.7776
-14.5 | -1.2421 | 0.0221 | -0.0506 | -56.2036
-14 | -1.2186 | 0.01942 | -0.0462 | -62.7497
-13.5 | -1.1879 | 0.01763 | -0.0423 | -67.3795
-13 | -1.153 | 0.01642 | -0.0387 | -70.2192
-12.5 | -1.0961 | 0.01528 | -0.0396 | -71.7343
-11 | -0.9105 | 0.0124 | -0.0446 | -73.4274
-10.5 | -0.8509 | 0.01173 | -0.0456 | -72.5405
-10 | -0.7861 | 0.01094 | -0.0477 | -71.8556
-9.5 | -0.7224 | 0.00988 | -0.0496 | -73.1174
-9 | -0.6604 | 0.00928 | -0.0509 | -71.1638
-8.5 | -0.6086 | 0.00891 | -0.0499 | -68.3053
-8 | -0.5594 | 0.00864 | -0.0482 | -64.7454
-7.5 | -0.51 | 0.00845 | -0.0466 | -60.355
-7 | -0.4609 | 0.00809 | -0.0449 | -56.9716
-6.5 | -0.4101 | 0.00787 | -0.0436 | -52.1093
-5.5 | -0.3059 | 0.00764 | -0.0416 | -40.0393
-5 | -0.2539 | 0.00745 | -0.0406 | -34.0805
-4.5 | -0.2004 | 0.00734 | -0.0398 | -27.3025
-4 | -0.1471 | 0.00721 | -0.0391 | -20.4022
-3.5 | -0.0932 | 0.00711 | -0.0384 | -13.1083
-3 | -0.0389 | 0.00699 | -0.0378 | -5.5651
-2.5 | 0.0158 | 0.00691 | -0.0373 | 2.2865
-2 | 0.0704 | 0.00682 | -0.0368 | 10.3226
-1.5 | 0.1254 | 0.00673 | -0.0364 | 18.633
-1 | 0.1804 | 0.00666 | -0.036 | 27.0871
-0.5 | 0.2355 | 0.00662 | -0.0356 | 35.574
0 | 0.2904 | 0.00659 | -0.0352 | 44.0668
0.5 | 0.3455 | 0.00653 | -0.0349 | 52.9096
1 | 0.4003 | 0.0065 | -0.0345 | 61.5846
1.5 | 0.4535 | 0.00634 | -0.0339 | 71.53
2 | 0.492 | 0.0051 | -0.0306 | 96.4706
2.5 | 0.5371 | 0.00484 | -0.028 | 110.9711
3 | 0.5917 | 0.00484 | -0.0274 | 122.2521
3.5 | 0.6606 | 0.00502 | -0.0303 | 131.5936
4 | 0.7311 | 0.00525 | -0.0335 | 139.2571
4.5 | 0.7981 | 0.00547 | -0.036 | 145.9049
5 | 0.8583 | 0.00567 | -0.037 | 151.3757
5.5 | 0.9191 | 0.0059 | -0.0383 | 155.7797
6 | 0.9824 | 0.0062 | -0.0402 | 158.4516
6.5 | 1.0444 | 0.00656 | -0.0418 | 159.2073
7 | 1.1052 | 0.00699 | -0.0433 | 158.1116
7.5 | 1.1652 | 0.00747 | -0.0447 | 155.9839
8 | 1.2108 | 0.00811 | -0.0431 | 149.2972
8.5 | 1.2494 | 0.00885 | -0.04 | 141.1751
9 | 1.2863 | 0.00973 | -0.0366 | 132.1994
9.5 | 1.3246 | 0.01052 | -0.0336 | 125.9125
10 | 1.3631 | 0.01131 | -0.0307 | 120.5217
10.5 | 1.4032 | 0.01201 | -0.0282 | 116.836
11 | 1.4432 | 0.01273 | -0.0258 | 113.37
11.5 | 1.4823 | 0.01348 | -0.0233 | 109.9629
12 | 1.5201 | 0.01425 | -0.0207 | 106.6737
12.5 | 1.5547 | 0.01514 | -0.0177 | 102.6882
13 | 1.5865 | 0.01594 | -0.0142 | 99.5295
13.5 | 1.6097 | 0.01695 | -0.0094 | 94.9676
14 | 1.6356 | 0.01805 | -0.0057 | 90.615
14.5 | 1.6587 | 0.01943 | -0.0022 | 85.368
15 | 1.6756 | 0.02137 | 0.0012 | 78.409
15.5 | 1.6914 | 0.0237 | 0.0038 | 71.3671
16 | 1.7057 | 0.02652 | 0.0055 | 64.3175
16.5 | 1.7133 | 0.03038 | 0.0064 | 56.3957
17 | 1.715 | 0.03535 | 0.0063 | 48.5149
17.5 | 1.703 | 0.04239 | 0.005 | 40.1746
18 | 1.6878 | 0.05016 | 0.0031 | 33.6483
18.5 | 1.6556 | 0.06036 | 0.0002 | 27.4288
19 | 1.6274 | 0.07028 | -0.0029 | 23.1559
19.5 | 1.5924 | 0.08137 | -0.0065 | 19.5699
20 | 1.5615 | 0.09219 | -0.0103 | 16.9378

## 67. Re 4M Mach 0.10 (1)
BIGFOIL.COM POLAR EXPORT
NACA35010.5
NACA35010.5 |  |  |  | Cl Max: | 1.44 | at alpha= | 12 | deg
JavaFoil+Calcfoil stall+Eppler ext transition |  |  |  | L/D Max: | 135.401 | at alpha= | 9 | deg
Re: | 4000000 |  |  | Cd Min: | 0.00768 | at alpha= | 2.5 | deg
Mach: | 0.1 |  |  | Cl=0 at alpha= | -2.5424 | deg
|  |  |  | @ Cl=0.1, Cd= | 0.010359
|  |  |  | @ Cl=0.4, Cd= | 0.0087153
|  |  |  | @ Cl=0.6, Cd= | 0.0076902
alpha (deg) | Cl | Cd | Cm | Cl/Cd
-17 | -0.454 | 0.1388 | -0.014 | -3.27
-16.5 | -0.47 | 0.13177 | -0.015 | -3.564
-16 | -0.485 | 0.12596 | -0.014 | -3.847
-15.5 | -0.499 | 0.11861 | -0.015 | -4.208
-15 | -0.512 | 0.11279 | -0.015 | -4.543
-14.5 | -0.525 | 0.10642 | -0.015 | -4.93
-14 | -0.535 | 0.10045 | -0.015 | -5.331
-13.5 | -0.544 | 0.09445 | -0.015 | -5.765
-13 | -0.551 | 0.08821 | -0.015 | -6.252
-12.5 | -0.556 | 0.08343 | -0.015 | -6.663
-12 | -0.558 | 0.07811 | -0.016 | -7.14
-11.5 | -0.557 | 0.07317 | -0.016 | -7.607
-11 | -0.552 | 0.06833 | -0.016 | -8.083
-10.5 | -0.545 | 0.06395 | -0.017 | -8.516
-10 | -0.533 | 0.05966 | -0.017 | -8.941
-9.5 | -0.519 | 0.05563 | -0.017 | -9.322
-9 | -0.499 | 0.05173 | -0.018 | -9.647
-8.5 | -0.476 | 0.04797 | -0.019 | -9.93
-8 | -0.451 | 0.04437 | -0.019 | -10.16
-7.5 | -0.424 | 0.03962 | -0.021 | -10.694
-7 | -0.472 | 0.00997 | -0.031 | -47.339
-6.5 | -0.428 | 0.0106 | -0.031 | -40.365
-6 | -0.381 | 0.01094 | -0.032 | -34.816
-5.5 | -0.331 | 0.01093 | -0.032 | -30.266
-5 | -0.279 | 0.01073 | -0.032 | -25.987
-4.5 | -0.225 | 0.01051 | -0.032 | -21.364
-4 | -0.169 | 0.01029 | -0.032 | -16.393
-3.5 | -0.112 | 0.01013 | -0.032 | -11.017
-3 | -0.054 | 0.01074 | -0.033 | -4.984
-2.5 | 0.005 | 0.01056 | -0.033 | 0.5
-2 | 0.065 | 0.01043 | -0.033 | 6.194
-1.5 | 0.124 | 0.01031 | -0.033 | 12.054
-1 | 0.184 | 0.01021 | -0.033 | 18.047
-0.5 | 0.244 | 0.01009 | -0.034 | 24.22
0 | 0.304 | 0.01 | -0.034 | 30.416
0.5 | 0.364 | 0.00996 | -0.034 | 36.512
1 | 0.423 | 0.00792 | -0.034 | 53.439
1.5 | 0.483 | 0.00797 | -0.034 | 60.53
2 | 0.542 | 0.00828 | -0.035 | 65.468
2.5 | 0.601 | 0.00768 | -0.035 | 78.281
3 | 0.66 | 0.00778 | -0.035 | 84.849
3.5 | 0.719 | 0.00829 | -0.035 | 86.754
4 | 0.778 | 0.00838 | -0.036 | 92.783
4.5 | 0.836 | 0.00857 | -0.036 | 97.611
5 | 0.894 | 0.00881 | -0.036 | 101.505
5.5 | 0.952 | 0.00915 | -0.036 | 104.017
6 | 1.01 | 0.00877 | -0.037 | 115.111
6.5 | 1.065 | 0.00912 | -0.037 | 116.804
7 | 1.119 | 0.00957 | -0.037 | 116.993
7.5 | 1.171 | 0.00949 | -0.038 | 123.479
8 | 1.221 | 0.00953 | -0.038 | 128.099
8.5 | 1.268 | 0.00971 | -0.038 | 130.592
9 | 1.311 | 0.00968 | -0.038 | 135.401
9.5 | 1.346 | 0.01273 | -0.038 | 105.713
10 | 1.375 | 0.01432 | -0.039 | 96.013
10.5 | 1.401 | 0.01548 | -0.039 | 90.445
11 | 1.42 | 0.01679 | -0.039 | 84.594
11.5 | 1.433 | 0.01838 | -0.039 | 77.977
12 | 1.44 | 0.02032 | -0.039 | 70.83
12.5 | 1.44 | 0.02268 | -0.039 | 63.48
13 | 1.435 | 0.02549 | -0.039 | 56.305
13.5 | 1.421 | 0.02892 | -0.038 | 49.13
14 | 1.401 | 0.03267 | -0.038 | 42.895
14.5 | 1.377 | 0.03691 | -0.038 | 37.303
15 | 1.348 | 0.04168 | -0.038 | 32.341
15.5 | 1.315 | 0.04712 | -0.038 | 27.906
16 | 1.279 | 0.05293 | -0.038 | 24.154
16.5 | 1.239 | 0.05922 | -0.037 | 20.928
17 | 1.198 | 0.06574 | -0.037 | 18.228

## 68. Re 4M Mach 0.10 (2)
BIGFOIL.COM POLAR EXPORT
NACA35010.5
NACA35010.5 |  |  |  | Cl Max: | 1.7046 | at alpha= | 16.5 | deg
XFOIL ncrit=9 |  |  |  | L/D Max: | 159.514 | at alpha= | 6.5 | deg
Re: | 4000000 |  |  | Cd Min: | 0.09967 | at alpha= | 20 | deg
Mach: | 0.1 |  |  | Cl=0 at alpha= | -2.6443 | deg
|  |  |  | @ Cl=0.1, Cd= | 0.0067877
|  |  |  | @ Cl=0.4, Cd= | 0.0065115
|  |  |  | @ Cl=0.6, Cd= | 0.0048722
alpha (deg) | Cl | Cd | Cm | Cl/Cd
-14.5 | -0.9513 | 0.06138 | -0.0571 | -15.4985
-14 | -1.1946 | 0.02444 | -0.0528 | -48.8789
-13.5 | -1.1837 | 0.02003 | -0.0471 | -59.0964
-13 | -1.1543 | 0.01805 | -0.0427 | -63.9501
-12.5 | -1.105 | 0.01647 | -0.0419 | -67.0917
-11.5 | -0.9736 | 0.01395 | -0.0466 | -69.7921
-11 | -0.9185 | 0.01292 | -0.0464 | -71.0913
-10.5 | -0.8586 | 0.01213 | -0.0471 | -70.7832
-10 | -0.7924 | 0.0114 | -0.0492 | -69.5088
-9.5 | -0.7282 | 0.01021 | -0.0509 | -71.3222
-9 | -0.6657 | 0.00948 | -0.0521 | -70.2215
-8.5 | -0.6134 | 0.00907 | -0.0509 | -67.6295
-8 | -0.5639 | 0.00876 | -0.0491 | -64.3721
-7.5 | -0.5141 | 0.00853 | -0.0474 | -60.2696
-7 | -0.4642 | 0.00822 | -0.0457 | -56.472
-6.5 | -0.4132 | 0.00795 | -0.0443 | -51.9748
-6 | -0.3611 | 0.0078 | -0.0431 | -46.2949
-5.5 | -0.308 | 0.0077 | -0.0421 | -40
-5 | -0.2557 | 0.00749 | -0.041 | -34.1389
-4.5 | -0.2019 | 0.00737 | -0.0402 | -27.3948
-4 | -0.1481 | 0.00723 | -0.0394 | -20.4841
-3.5 | -0.0939 | 0.00713 | -0.0387 | -13.1697
-3 | -0.0392 | 0.00701 | -0.0381 | -5.592
-2.5 | 0.0159 | 0.00693 | -0.0376 | 2.2944
-2 | 0.0708 | 0.00683 | -0.0371 | 10.366
-1.5 | 0.126 | 0.00675 | -0.0366 | 18.6667
-1 | 0.1815 | 0.00667 | -0.0362 | 27.2114
-0.5 | 0.2369 | 0.00662 | -0.0358 | 35.7855
0 | 0.2921 | 0.0066 | -0.0354 | 44.2576
0.5 | 0.3476 | 0.00654 | -0.035 | 53.1498
1 | 0.4027 | 0.00651 | -0.0346 | 61.8587
1.5 | 0.4563 | 0.00637 | -0.034 | 71.6327
2 | 0.4951 | 0.00512 | -0.0307 | 96.6992
2.5 | 0.5403 | 0.00485 | -0.0281 | 111.4021
3 | 0.595 | 0.00486 | -0.0274 | 122.428
3.5 | 0.6646 | 0.00503 | -0.0303 | 132.1272
4 | 0.7354 | 0.00526 | -0.0335 | 139.8099
4.5 | 0.8029 | 0.00549 | -0.036 | 146.2477
5 | 0.8636 | 0.0057 | -0.037 | 151.5088
5.5 | 0.9249 | 0.00593 | -0.0383 | 155.9696
6 | 0.9887 | 0.00624 | -0.0401 | 158.4455
6.5 | 1.0512 | 0.00659 | -0.0418 | 159.5144
7 | 1.1125 | 0.00704 | -0.0432 | 158.0256
7.5 | 1.1729 | 0.00754 | -0.0446 | 155.557
8 | 1.2182 | 0.00817 | -0.0427 | 149.1065
8.5 | 1.2564 | 0.00896 | -0.0394 | 140.2232
9 | 1.2937 | 0.00983 | -0.036 | 131.6073
9.5 | 1.3321 | 0.01064 | -0.0328 | 125.1974
10 | 1.371 | 0.01143 | -0.0299 | 119.9475
10.5 | 1.4108 | 0.01218 | -0.0272 | 115.8292
11 | 1.4507 | 0.01293 | -0.0245 | 112.1964
11.5 | 1.4897 | 0.01371 | -0.0219 | 108.6579
12 | 1.5276 | 0.01448 | -0.0191 | 105.4972
12.5 | 1.5619 | 0.01539 | -0.0159 | 101.488
13 | 1.5891 | 0.01626 | -0.0114 | 97.7306
13.5 | 1.6124 | 0.0174 | -0.0067 | 92.6667
14 | 1.6389 | 0.01857 | -0.0031 | 88.2553
14.5 | 1.6596 | 0.02021 | 0.0004 | 82.1178
15 | 1.6738 | 0.02253 | 0.0038 | 74.2921
15.5 | 1.6903 | 0.02507 | 0.0059 | 67.4232
16 | 1.7012 | 0.02849 | 0.0072 | 59.7122
16.5 | 1.7046 | 0.03316 | 0.0075 | 51.4053
17 | 1.7008 | 0.03917 | 0.0067 | 43.421
17.5 | 1.68 | 0.0476 | 0.0047 | 35.2941
18 | 1.6584 | 0.05636 | 0.0023 | 29.4251
18.5 | 1.6258 | 0.06674 | -0.0007 | 24.3602
19 | 1.5948 | 0.07721 | -0.0041 | 20.6554
19.5 | 1.559 | 0.08865 | -0.0081 | 17.586
20 | 1.5282 | 0.09967 | -0.0122 | 15.3326

## 69. Re 4M Mach 0.25 (1)
BIGFOIL.COM POLAR EXPORT
NACA35010.5
NACA35010.5 |  |  |  | Cl Max: | 1.407 | at alpha= | 11 | deg
JavaFoil+Calcfoil stall+Eppler ext transition |  |  |  | L/D Max: | 137.409 | at alpha= | 8.5 | deg
Re: | 4000000 |  |  | Cd Min: | 0.00739 | at alpha= | 1 | deg
Mach: | 0.25 |  |  | Cl=0 at alpha= | -2.5417 | deg
|  |  |  | @ Cl=0.1, Cd= | 0.0098932
|  |  |  | @ Cl=0.4, Cd= | 0.0085892
|  |  |  | @ Cl=0.6, Cd= | 0.007778
alpha (deg) | Cl | Cd | Cm | Cl/Cd
-15 | -0.185 | 0.12145 | -0.015 | -1.526
-14.5 | -0.24 | 0.11686 | -0.015 | -2.058
-14 | -0.286 | 0.1102 | -0.015 | -2.6
-13.5 | -0.327 | 0.10378 | -0.015 | -3.152
-13 | -0.363 | 0.09765 | -0.015 | -3.721
-12.5 | -0.395 | 0.0915 | -0.015 | -4.319
-12 | -0.422 | 0.08562 | -0.015 | -4.932
-11.5 | -0.444 | 0.08079 | -0.015 | -5.499
-11 | -0.461 | 0.07516 | -0.015 | -6.134
-10.5 | -0.472 | 0.06943 | -0.016 | -6.802
-10 | -0.478 | 0.06433 | -0.016 | -7.423
-9.5 | -0.477 | 0.05979 | -0.016 | -7.973
-9 | -0.468 | 0.05547 | -0.017 | -8.44
-8.5 | -0.454 | 0.05138 | -0.018 | -8.843
-8 | -0.436 | 0.04774 | -0.018 | -9.123
-7.5 | -0.412 | 0.04392 | -0.019 | -9.386
-7 | -0.385 | 0.03991 | -0.02 | -9.656
-6.5 | -0.429 | 0.01018 | -0.032 | -42.18
-6 | -0.384 | 0.01098 | -0.032 | -35.003
-5.5 | -0.336 | 0.01073 | -0.033 | -31.287
-5 | -0.284 | 0.01046 | -0.033 | -27.124
-4.5 | -0.229 | 0.01019 | -0.033 | -22.505
-4 | -0.172 | 0.01002 | -0.033 | -17.221
-3.5 | -0.114 | 0.00976 | -0.033 | -11.706
-3 | -0.055 | 0.00958 | -0.034 | -5.726
-2.5 | 0.005 | 0.01013 | -0.034 | 0.534
-2 | 0.066 | 0.00997 | -0.034 | 6.652
-1.5 | 0.128 | 0.00983 | -0.034 | 12.985
-1 | 0.189 | 0.00972 | -0.034 | 19.465
-0.5 | 0.251 | 0.00958 | -0.035 | 26.19
0 | 0.312 | 0.0095 | -0.035 | 32.884
0.5 | 0.374 | 0.00948 | -0.035 | 39.412
1 | 0.435 | 0.00739 | -0.035 | 58.81
1.5 | 0.496 | 0.00742 | -0.035 | 66.82
2 | 0.557 | 0.00752 | -0.036 | 73.963
2.5 | 0.617 | 0.00788 | -0.036 | 78.357
3 | 0.678 | 0.00797 | -0.036 | 85.053
3.5 | 0.738 | 0.00817 | -0.036 | 90.328
4 | 0.798 | 0.00866 | -0.037 | 92.238
4.5 | 0.858 | 0.00885 | -0.037 | 97.038
5 | 0.918 | 0.00853 | -0.037 | 107.661
5.5 | 0.977 | 0.00882 | -0.037 | 110.778
6 | 1.036 | 0.00915 | -0.038 | 113.172
6.5 | 1.093 | 0.00899 | -0.038 | 121.475
7 | 1.147 | 0.00946 | -0.038 | 121.304
7.5 | 1.2 | 0.00945 | -0.039 | 126.875
8 | 1.249 | 0.00957 | -0.039 | 130.458
8.5 | 1.294 | 0.00942 | -0.039 | 137.409
9 | 1.333 | 0.01162 | -0.039 | 114.77
9.5 | 1.36 | 0.01437 | -0.039 | 94.633
10 | 1.384 | 0.01581 | -0.039 | 87.532
10.5 | 1.4 | 0.01734 | -0.039 | 80.724
11 | 1.407 | 0.01924 | -0.039 | 73.152
11.5 | 1.406 | 0.02159 | -0.039 | 65.136
12 | 1.397 | 0.02443 | -0.039 | 57.154
12.5 | 1.378 | 0.02792 | -0.039 | 49.369
13 | 1.352 | 0.03204 | -0.039 | 42.191
13.5 | 1.312 | 0.03676 | -0.038 | 35.706
14 | 1.264 | 0.04217 | -0.038 | 29.968
14.5 | 1.206 | 0.04861 | -0.038 | 24.816
15 | 1.142 | 0.05548 | -0.037 | 20.585
15.5 | 1.071 | 0.06324 | -0.037 | 16.932
16 | 0.994 | 0.0718 | -0.037 | 13.841

## 70. Re 4M Mach 0.25 (2)
BIGFOIL.COM POLAR EXPORT
NACA35010.5
NACA35010.5 |  |  |  | Cl Max: | 1.6578 | at alpha= | 15 | deg
XFOIL ncrit=9 |  |  |  | L/D Max: | 159.941 | at alpha= | 6.5 | deg
Re: | 4000000 |  |  | Cd Min: | 0.17544 | at alpha= | -15.5 | deg
Mach: | 0.25 |  |  | Cl=0 at alpha= | -2.6411 | deg
|  |  |  | @ Cl=0.1, Cd= | 0.0068422
|  |  |  | @ Cl=0.4, Cd= | 0.006581
|  |  |  | @ Cl=0.6, Cd= | 0.0049429
alpha (deg) | Cl | Cd | Cm | Cl/Cd
-15.5 | -0.522 | 0.17544 | 0.0131 | -2.9754
-15 | -0.5096 | 0.16778 | 0.0099 | -3.0373
-14.5 | -0.498 | 0.16038 | 0.0068 | -3.1051
-14 | -0.4835 | 0.15407 | 0.0041 | -3.1382
-13.5 | -0.4713 | 0.14711 | 0.0013 | -3.2037
-13 | -0.4596 | 0.14011 | -0.0014 | -3.2803
-12.5 | -0.4558 | 0.13103 | -0.0047 | -3.4786
-12 | -0.4625 | 0.11938 | -0.009 | -3.8742
-11 | -0.6488 | 0.06724 | -0.0424 | -9.649
-10.5 | -0.8748 | 0.0205 | -0.0573 | -42.6732
-9.5 | -0.7572 | 0.01337 | -0.059 | -56.6343
-9 | -0.6884 | 0.01197 | -0.0603 | -57.5104
-8.5 | -0.6392 | 0.01041 | -0.0576 | -61.4025
-8 | -0.5881 | 0.00978 | -0.0548 | -60.1329
-7.5 | -0.5367 | 0.00928 | -0.0523 | -57.8341
-7 | -0.4835 | 0.00892 | -0.0502 | -54.204
-6.5 | -0.4297 | 0.00856 | -0.0483 | -50.1986
-6 | -0.3762 | 0.00816 | -0.0465 | -46.1029
-5.5 | -0.321 | 0.00795 | -0.045 | -40.3774
-5 | -0.2653 | 0.00782 | -0.0438 | -33.9258
-4.5 | -0.2102 | 0.00755 | -0.0425 | -27.8411
-4 | -0.1538 | 0.00742 | -0.0415 | -20.7278
-3.5 | -0.0976 | 0.00723 | -0.0405 | -13.4993
-3 | -0.0407 | 0.00712 | -0.0397 | -5.7163
-2.5 | 0.016 | 0.00698 | -0.039 | 2.2923
-2 | 0.073 | 0.00688 | -0.0383 | 10.6105
-1.5 | 0.1301 | 0.0068 | -0.0377 | 19.1324
-1 | 0.1871 | 0.00674 | -0.0371 | 27.7596
-0.5 | 0.2445 | 0.00667 | -0.0367 | 36.6567
0 | 0.3016 | 0.00664 | -0.0362 | 45.4217
0.5 | 0.3586 | 0.00661 | -0.0357 | 54.2511
1 | 0.4157 | 0.00657 | -0.0353 | 63.2725
2.5 | 0.558 | 0.00492 | -0.0284 | 113.4146
3 | 0.6131 | 0.00495 | -0.0274 | 123.8586
3.5 | 0.6863 | 0.00513 | -0.0305 | 133.7817
4 | 0.7594 | 0.00535 | -0.0336 | 141.9439
4.5 | 0.83 | 0.0056 | -0.0361 | 148.2143
5 | 0.893 | 0.00585 | -0.037 | 152.6496
5.5 | 0.957 | 0.00611 | -0.0381 | 156.6285
6 | 1.0239 | 0.00641 | -0.0399 | 159.7348
6.5 | 1.0892 | 0.00681 | -0.0414 | 159.9413
7 | 1.1538 | 0.00725 | -0.0427 | 159.1448
7.5 | 1.2169 | 0.00783 | -0.0437 | 155.4151
8 | 1.2579 | 0.00858 | -0.0401 | 146.6084
8.5 | 1.2957 | 0.00951 | -0.036 | 136.2461
9 | 1.3329 | 0.01049 | -0.0318 | 127.0639
9.5 | 1.3717 | 0.01139 | -0.0279 | 120.4302
10 | 1.4118 | 0.01224 | -0.0243 | 115.3431
10.5 | 1.4521 | 0.01309 | -0.0208 | 110.932
11 | 1.4914 | 0.01397 | -0.0172 | 106.7573
11.5 | 1.5284 | 0.0149 | -0.0133 | 102.5772
12 | 1.5556 | 0.0159 | -0.0077 | 97.8365
12.5 | 1.5815 | 0.01708 | -0.0025 | 92.5937
13 | 1.6057 | 0.01859 | 0.0021 | 86.3744
13.5 | 1.628 | 0.02044 | 0.006 | 79.6477
14 | 1.6422 | 0.02319 | 0.0095 | 70.815
14.5 | 1.6521 | 0.02686 | 0.0116 | 61.5078
15 | 1.6578 | 0.03162 | 0.0122 | 52.4288
15.5 | 1.655 | 0.03789 | 0.0114 | 43.6791
16 | 1.6382 | 0.04612 | 0.0094 | 35.5204
16.5 | 1.611 | 0.05566 | 0.0069 | 28.9436
17 | 1.5772 | 0.06607 | 0.0038 | 23.8717
17.5 | 1.5328 | 0.07817 | -0.0002 | 19.6085
18 | 1.5021 | 0.08892 | -0.004 | 16.8927
18.5 | 1.4706 | 0.10006 | -0.0082 | 14.6972
19 | 1.444 | 0.11073 | -0.0123 | 13.0407
19.5 | 1.4144 | 0.12216 | -0.0172 | 11.5783
20 | 1.3877 | 0.13337 | -0.0224 | 10.4049

## 71. Re 4M Mach 0.50 (1)
BIGFOIL.COM POLAR EXPORT
NACA35010.5
NACA35010.5 |  |  |  | Cl Max: | 1.34 | at alpha= | 8 | deg
JavaFoil+Calcfoil stall+Eppler ext transition |  |  |  | L/D Max: | 135.946 | at alpha= | 6.5 | deg
Re: | 4000000 |  |  | Cd Min: | 0.00767 | at alpha= | 1.5 | deg
Mach: | 0.5 |  |  | Cl=0 at alpha= | -2.5455 | deg
|  |  |  | @ Cl=0.1, Cd= | 0.0099779
|  |  |  | @ Cl=0.4, Cd= | 0.01024
|  |  |  | @ Cl=0.6, Cd= | 0.007746
alpha (deg) | Cl | Cd | Cm | Cl/Cd
-20 | -0.927 | 0.16407 | -0.02 | -5.648
-19.5 | -0.901 | 0.13864 | -0.02 | -6.502
-19 | -0.874 | 0.14624 | -0.019 | -5.979
-18.5 | -0.849 | 0.13484 | -0.019 | -6.295
-18 | -0.823 | 0.12606 | -0.019 | -6.53
-17.5 | -0.797 | 0.13885 | -0.019 | -5.737
-17 | -0.771 | 0.12307 | -0.019 | -6.262
-16.5 | -0.745 | 0.11429 | -0.019 | -6.518
-16 | -0.719 | 0.10667 | -0.019 | -6.742
-15.5 | -0.692 | 0.1138 | -0.018 | -6.08
-15 | -0.666 | 0.10279 | -0.019 | -6.481
-14.5 | -0.64 | 0.09534 | -0.019 | -6.715
-14 | -0.613 | 0.10294 | -0.018 | -5.954
-13.5 | -0.587 | 0.09102 | -0.018 | -6.447
-13 | -0.561 | 0.08356 | -0.018 | -6.712
-12.5 | -0.533 | 0.09038 | -0.018 | -5.902
-12 | -0.507 | 0.07894 | -0.018 | -6.424
-11.5 | -0.481 | 0.07277 | -0.018 | -6.61
-11 | -0.454 | 0.07716 | -0.017 | -5.88
-10.5 | -0.427 | 0.06829 | -0.018 | -6.258
-10 | -0.401 | 0.06656 | -0.018 | -6.02
-9.5 | -0.374 | 0.06328 | -0.017 | -5.907
-9 | -0.348 | 0.05751 | -0.018 | -6.043
-8.5 | -0.32 | 0.05714 | -0.017 | -5.606
-8 | -0.294 | 0.05349 | -0.017 | -5.489
-7.5 | -0.267 | 0.05171 | -0.017 | -5.159
-7 | -0.24 | 0.04821 | -0.017 | -4.978
-6.5 | -0.213 | 0.04659 | -0.017 | -4.577
-6 | -0.186 | 0.04586 | -0.017 | -4.062
-5.5 | -0.236 | 0.04267 | -0.017 | -5.528
-5 | -0.229 | 0.03786 | -0.02 | -6.06
-4.5 | -0.198 | 0.03234 | -0.024 | -6.112
-4 | -0.185 | 0.011 | -0.037 | -16.85
-3.5 | -0.125 | 0.01068 | -0.037 | -11.674
-3 | -0.06 | 0.01041 | -0.037 | -5.803
-2.5 | 0.006 | 0.0102 | -0.038 | 0.588
-2 | 0.074 | 0.01002 | -0.038 | 7.357
-1.5 | 0.142 | 0.00991 | -0.038 | 14.357
-1 | 0.211 | 0.01046 | -0.038 | 20.181
-0.5 | 0.28 | 0.01038 | -0.039 | 27.01
0 | 0.349 | 0.01027 | -0.039 | 33.946
0.5 | 0.417 | 0.01023 | -0.039 | 40.767
1 | 0.485 | 0.01014 | -0.039 | 47.862
1.5 | 0.553 | 0.00767 | -0.04 | 72.132
2 | 0.621 | 0.00778 | -0.04 | 79.77
2.5 | 0.688 | 0.00798 | -0.04 | 86.29
3 | 0.756 | 0.00839 | -0.04 | 90.05
3.5 | 0.823 | 0.00867 | -0.041 | 94.895
4 | 0.889 | 0.00839 | -0.041 | 105.924
4.5 | 0.955 | 0.00898 | -0.041 | 106.358
5 | 1.021 | 0.00882 | -0.042 | 115.693
5.5 | 1.085 | 0.00926 | -0.042 | 117.183
6 | 1.149 | 0.00925 | -0.042 | 124.148
6.5 | 1.207 | 0.00888 | -0.042 | 135.946
7 | 1.261 | 0.01055 | -0.043 | 119.515
7.5 | 1.307 | 0.01152 | -0.043 | 113.429
8 | 1.34 | 0.01308 | -0.043 | 102.401
8.5 | 1.333 | 0.01862 | -0.042 | 71.578
9 | 1.313 | 0.02243 | -0.042 | 58.539
9.5 | 1.251 | 0.0273 | -0.041 | 45.824
10 | 1.001 | 0.03557 | -0.04 | 28.151
10.5 | 0.789 | 0.04154 | -0.04 | 18.995
11 | 0.808 | 0.04875 | -0.039 | 16.57
11.5 | 0.843 | 0.04719 | -0.04 | 17.858
12 | 0.867 | 0.05182 | -0.039 | 16.725
12.5 | 0.816 | 0.09581 | -0.025 | 8.521
13 | 0.839 | 0.10239 | -0.023 | 8.192

## 72. Re 4M Mach 0.50 (2)
BIGFOIL.COM POLAR EXPORT
NACA35010.5
NACA35010.5 |  |  |  | Cl Max: | 1.5726 | at alpha= | 11 | deg
XFOIL ncrit=9 |  |  |  | L/D Max: | 164.398 | at alpha= | 6 | deg
Re: | 4000000 |  |  | Cd Min: | 0.2594 | at alpha= | -20 | deg
Mach: | 0.5 |  |  | Cl=0 at alpha= | -2.6265 | deg
|  |  |  | @ Cl=0.1, Cd= | 0.0071547
|  |  |  | @ Cl=0.4, Cd= | 0.00687
|  |  |  | @ Cl=0.6, Cd= | 0.0057176
alpha (deg) | Cl | Cd | Cm | Cl/Cd
-20 | -0.7116 | 0.2594 | 0.0526 | -2.7433
-19.5 | -0.6901 | 0.2509 | 0.0479 | -2.7505
-19 | -0.6691 | 0.24345 | 0.0434 | -2.7484
-18.5 | -0.6466 | 0.23681 | 0.0392 | -2.7305
-18 | -0.6248 | 0.22924 | 0.035 | -2.7255
-17.5 | -0.6033 | 0.2209 | 0.0307 | -2.7311
-17 | -0.5827 | 0.21294 | 0.0266 | -2.7365
-16 | -0.5445 | 0.19637 | 0.0186 | -2.7728
-15.5 | -0.5238 | 0.18963 | 0.0152 | -2.7622
-15 | -0.5034 | 0.18263 | 0.0117 | -2.7564
-14.5 | -0.4859 | 0.17457 | 0.0082 | -2.7834
-14 | -0.4691 | 0.16643 | 0.0047 | -2.8186
-13.5 | -0.4544 | 0.15802 | 0.0013 | -2.8756
-13 | -0.4357 | 0.15152 | -0.0015 | -2.8755
-12.5 | -0.4217 | 0.14355 | -0.0047 | -2.9377
-12 | -0.4069 | 0.13624 | -0.0075 | -2.9866
-11.5 | -0.3942 | 0.12854 | -0.0104 | -3.0667
-11 | -0.3852 | 0.12017 | -0.0135 | -3.2055
-10.5 | -0.3763 | 0.11221 | -0.0164 | -3.3535
-10 | -0.3693 | 0.10423 | -0.0195 | -3.5431
-9.5 | -0.3497 | 0.09567 | -0.0261 | -3.6553
-9 | -0.2509 | 0.07984 | -0.0595 | -3.1425
-8.5 | -0.2435 | 0.07272 | -0.064 | -3.3485
-8 | -0.2577 | 0.0643 | -0.0676 | -4.0078
-7.5 | -0.2741 | 0.05725 | -0.0717 | -4.7878
-7 | -0.3023 | 0.04957 | -0.0723 | -6.0984
-6.5 | -0.2991 | 0.0431 | -0.0721 | -6.9397
-6 | -0.2939 | 0.03535 | -0.0704 | -8.314
-5.5 | -0.2963 | 0.02462 | -0.0662 | -12.0349
-5 | -0.3028 | 0.01162 | -0.0591 | -26.0585
-4.5 | -0.2444 | 0.00939 | -0.0553 | -26.0277
-4 | -0.1802 | 0.00844 | -0.0521 | -21.3507
-3.5 | -0.1148 | 0.00794 | -0.0496 | -14.4584
-3 | -0.049 | 0.00761 | -0.0474 | -6.4389
-2.5 | 0.0166 | 0.00739 | -0.0456 | 2.2463
-2 | 0.0822 | 0.00719 | -0.0441 | 11.4325
-1.5 | 0.1478 | 0.00706 | -0.0427 | 20.9348
-1 | 0.2131 | 0.00698 | -0.0416 | 30.5301
-0.5 | 0.2783 | 0.00692 | -0.0405 | 40.2168
0 | 0.3437 | 0.00687 | -0.0396 | 50.0291
0.5 | 0.4087 | 0.00687 | -0.0387 | 59.4905
1 | 0.4737 | 0.00685 | -0.0378 | 69.1533
1.5 | 0.5385 | 0.00683 | -0.0369 | 78.8433
2 | 0.5871 | 0.00585 | -0.0333 | 100.359
2.5 | 0.6368 | 0.00534 | -0.0292 | 119.2509
3 | 0.6966 | 0.00531 | -0.0268 | 131.1864
4 | 0.8684 | 0.00586 | -0.033 | 148.1911
4.5 | 0.9538 | 0.00616 | -0.0356 | 154.8377
5 | 1.0284 | 0.00648 | -0.0357 | 158.7037
5.5 | 1.1076 | 0.00683 | -0.0365 | 162.1669
6 | 1.1886 | 0.00723 | -0.0374 | 164.3983
6.5 | 1.2677 | 0.00782 | -0.0377 | 162.11
7 | 1.3435 | 0.00852 | -0.0371 | 157.6878
7.5 | 1.3894 | 0.00935 | -0.0307 | 148.5989
8 | 1.4245 | 0.01064 | -0.0228 | 133.8816
8.5 | 1.4537 | 0.01216 | -0.0141 | 119.5477
9 | 1.483 | 0.01357 | -0.0054 | 109.2852
9.5 | 1.5088 | 0.01499 | 0.0036 | 100.6538
10 | 1.5379 | 0.01681 | 0.0109 | 91.4872
10.5 | 1.5609 | 0.01946 | 0.0172 | 80.2107
11 | 1.5726 | 0.02368 | 0.0213 | 66.4105
11.5 | 1.565 | 0.0308 | 0.0217 | 50.8117
12 | 1.5354 | 0.04077 | 0.0193 | 37.66
12.5 | 1.4904 | 0.05163 | 0.0166 | 28.8669
13 | 1.4441 | 0.06247 | 0.0137 | 23.1167
13.5 | 1.4009 | 0.0734 | 0.0102 | 19.0858
14 | 1.3618 | 0.08458 | 0.0061 | 16.1007
14.5 | 1.3287 | 0.09562 | 0.0019 | 13.8956
15 | 1.2988 | 0.10677 | -0.0027 | 12.1645
15.5 | 1.2705 | 0.11811 | -0.0078 | 10.7569
16 | 1.2465 | 0.12936 | -0.0131 | 9.6359

## 73. Re 5M Mach 0.00 (1)
BIGFOIL.COM POLAR EXPORT
NACA35010.5
NACA35010.5 |  |  |  | Cl Max: | 1.454 | at alpha= | 12.5 | deg
JavaFoil+Calcfoil stall+Eppler ext transition |  |  |  | L/D Max: | 136.269 | at alpha= | 9 | deg
Re: | 5000000 |  |  | Cd Min: | 0.00781 | at alpha= | 1 | deg
Mach: | 0 |  |  | Cl=0 at alpha= | -2.5431 | deg
|  |  |  | @ Cl=0.1, Cd= | 0.010006
|  |  |  | @ Cl=0.4, Cd= | 0.0084685
|  |  |  | @ Cl=0.6, Cd= | 0.008262
alpha (deg) | Cl | Cd | Cm | Cl/Cd
-17.5 | -0.484 | 0.14046 | -0.015 | -3.449
-17 | -0.498 | 0.13353 | -0.015 | -3.729
-16.5 | -0.511 | 0.12725 | -0.015 | -4.015
-16 | -0.523 | 0.12138 | -0.015 | -4.311
-15.5 | -0.535 | 0.11424 | -0.015 | -4.684
-15 | -0.546 | 0.10827 | -0.015 | -5.04
-14.5 | -0.555 | 0.10256 | -0.015 | -5.412
-14 | -0.563 | 0.09671 | -0.015 | -5.821
-13.5 | -0.569 | 0.0908 | -0.016 | -6.268
-13 | -0.573 | 0.08537 | -0.016 | -6.714
-12.5 | -0.575 | 0.08056 | -0.016 | -7.134
-12 | -0.574 | 0.07569 | -0.016 | -7.582
-11.5 | -0.57 | 0.07099 | -0.016 | -8.032
-11 | -0.564 | 0.06614 | -0.017 | -8.525
-10.5 | -0.554 | 0.06195 | -0.017 | -8.943
-10 | -0.541 | 0.05772 | -0.018 | -9.373
-9.5 | -0.525 | 0.05374 | -0.018 | -9.765
-9 | -0.504 | 0.04977 | -0.019 | -10.13
-8.5 | -0.481 | 0.04594 | -0.019 | -10.461
-8 | -0.456 | 0.04137 | -0.021 | -11.015
-7.5 | -0.513 | 0.01039 | -0.031 | -49.428
-7 | -0.472 | 0.01011 | -0.031 | -46.709
-6.5 | -0.427 | 0.01092 | -0.031 | -39.139
-6 | -0.38 | 0.01077 | -0.031 | -35.275
-5.5 | -0.33 | 0.0106 | -0.032 | -31.145
-5 | -0.278 | 0.01038 | -0.032 | -26.769
-4.5 | -0.224 | 0.01009 | -0.032 | -22.175
-4 | -0.168 | 0.00997 | -0.032 | -16.857
-3.5 | -0.111 | 0.01054 | -0.032 | -10.539
-3 | -0.053 | 0.01032 | -0.032 | -5.165
-2.5 | 0.005 | 0.01021 | -0.033 | 0.514
-2 | 0.064 | 0.01006 | -0.033 | 6.395
-1.5 | 0.124 | 0.00997 | -0.033 | 12.412
-1 | 0.183 | 0.00988 | -0.033 | 18.567
-0.5 | 0.243 | 0.00976 | -0.033 | 24.92
0 | 0.303 | 0.00971 | -0.034 | 31.173
0.5 | 0.362 | 0.00966 | -0.034 | 37.459
1 | 0.421 | 0.00781 | -0.034 | 53.92
1.5 | 0.48 | 0.00812 | -0.034 | 59.14
2 | 0.539 | 0.00816 | -0.035 | 66.085
2.5 | 0.598 | 0.00826 | -0.035 | 72.372
3 | 0.657 | 0.00832 | -0.035 | 78.926
3.5 | 0.715 | 0.00887 | -0.035 | 80.63
4 | 0.774 | 0.009 | -0.036 | 85.962
4.5 | 0.832 | 0.00841 | -0.036 | 98.965
5 | 0.89 | 0.00862 | -0.036 | 103.264
5.5 | 0.948 | 0.00889 | -0.036 | 106.593
6 | 1.005 | 0.00914 | -0.037 | 109.929
6.5 | 1.06 | 0.00889 | -0.037 | 119.299
7 | 1.114 | 0.00931 | -0.037 | 119.681
7.5 | 1.166 | 0.0092 | -0.037 | 126.744
8 | 1.216 | 0.00926 | -0.038 | 131.281
8.5 | 1.263 | 0.00947 | -0.038 | 133.347
9 | 1.306 | 0.00959 | -0.038 | 136.269
9.5 | 1.343 | 0.0123 | -0.038 | 109.218
10 | 1.375 | 0.01349 | -0.038 | 101.927
10.5 | 1.403 | 0.01451 | -0.039 | 96.701
11 | 1.425 | 0.01563 | -0.039 | 91.162
11.5 | 1.44 | 0.01698 | -0.039 | 84.841
12 | 1.45 | 0.01856 | -0.039 | 78.13
12.5 | 1.454 | 0.02057 | -0.039 | 70.695
13 | 1.452 | 0.02298 | -0.039 | 63.191
13.5 | 1.442 | 0.02581 | -0.039 | 55.872
14 | 1.426 | 0.02914 | -0.038 | 48.936
14.5 | 1.405 | 0.03299 | -0.038 | 42.578
15 | 1.38 | 0.03728 | -0.038 | 37.008
15.5 | 1.351 | 0.04206 | -0.038 | 32.124
16 | 1.319 | 0.04735 | -0.038 | 27.853
16.5 | 1.284 | 0.05313 | -0.038 | 24.167
17 | 1.247 | 0.05933 | -0.038 | 21.02
17.5 | 1.209 | 0.06573 | -0.037 | 18.389

## 74. Re 5M Mach 0.00 (2)
BIGFOIL.COM POLAR EXPORT
NACA35010.5
NACA35010.5 |  |  |  | Cl Max: | 1.7436 | at alpha= | 17 | deg
XFOIL ncrit=9 |  |  |  | L/D Max: | 163.227 | at alpha= | 6 | deg
Re: | 5000000 |  |  | Cd Min: | 0.08383 | at alpha= | 20 | deg
Mach: | 0 |  |  | Cl=0 at alpha= | -2.6384 | deg
|  |  |  | @ Cl=0.1, Cd= | 0.0065213
|  |  |  | @ Cl=0.4, Cd= | 0.0062906
|  |  |  | @ Cl=0.6, Cd= | 0.0046955
alpha (deg) | Cl | Cd | Cm | Cl/Cd
-17 | -1.3941 | 0.03139 | -0.0645 | -44.4122
-16.5 | -1.3872 | 0.02706 | -0.0605 | -51.2639
-16 | -1.3639 | 0.02443 | -0.0572 | -55.8289
-15.5 | -1.3328 | 0.02259 | -0.0542 | -58.9996
-15 | -1.2997 | 0.02098 | -0.0511 | -61.9495
-14.5 | -1.2662 | 0.01949 | -0.0478 | -64.9666
-14 | -1.231 | 0.01824 | -0.0445 | -67.489
-13.5 | -1.1979 | 0.01684 | -0.0408 | -71.1342
-13 | -1.1486 | 0.015 | -0.0405 | -76.5733
-12.5 | -1.0882 | 0.01375 | -0.0421 | -79.1418
-12 | -1.0219 | 0.01276 | -0.0448 | -80.0862
-11.5 | -0.9659 | 0.012 | -0.0451 | -80.4917
-11 | -0.908 | 0.01125 | -0.0457 | -80.7111
-9.5 | -0.7142 | 0.00948 | -0.0515 | -75.3376
-9 | -0.665 | 0.00881 | -0.05 | -75.4824
-8.5 | -0.6165 | 0.00846 | -0.0482 | -72.8723
-8 | -0.5672 | 0.00824 | -0.0466 | -68.835
-7.5 | -0.5166 | 0.00804 | -0.0453 | -64.2537
-7 | -0.4653 | 0.00791 | -0.0441 | -58.8243
-6.5 | -0.4143 | 0.00763 | -0.0429 | -54.2988
-6 | -0.3622 | 0.00747 | -0.0419 | -48.4873
-5.5 | -0.3092 | 0.00736 | -0.041 | -42.0109
-5 | -0.2562 | 0.00722 | -0.0402 | -35.4848
-4.5 | -0.2027 | 0.00708 | -0.0395 | -28.6299
-4 | -0.1484 | 0.007 | -0.0389 | -21.2
-3.5 | -0.0945 | 0.00685 | -0.0382 | -13.7956
-3 | -0.0397 | 0.00676 | -0.0377 | -5.8728
-2 | 0.0701 | 0.00657 | -0.0368 | 10.6697
-1.5 | 0.1253 | 0.00648 | -0.0364 | 19.3364
-1 | 0.1804 | 0.00643 | -0.036 | 28.056
-0.5 | 0.2355 | 0.00639 | -0.0356 | 36.8545
0 | 0.2909 | 0.00634 | -0.0353 | 45.8833
0.5 | 0.346 | 0.00632 | -0.035 | 54.7468
1 | 0.4011 | 0.00629 | -0.0347 | 63.7679
1.5 | 0.4556 | 0.00622 | -0.0343 | 73.2476
2 | 0.4976 | 0.00519 | -0.0317 | 95.8767
2.5 | 0.5437 | 0.00478 | -0.0295 | 113.7448
3 | 0.5919 | 0.00468 | -0.0275 | 126.4744
3.5 | 0.6493 | 0.00479 | -0.0277 | 135.5532
4 | 0.7185 | 0.00496 | -0.0307 | 144.8589
4.5 | 0.7903 | 0.00519 | -0.0343 | 152.2736
5 | 0.8513 | 0.00542 | -0.0355 | 157.0664
5.5 | 0.908 | 0.00567 | -0.0358 | 160.1411
6 | 0.9712 | 0.00595 | -0.0376 | 163.2269
6.5 | 1.0329 | 0.00635 | -0.0393 | 162.6614
7 | 1.0936 | 0.00678 | -0.0407 | 161.2979
7.5 | 1.1531 | 0.0073 | -0.042 | 157.9589
8 | 1.2111 | 0.00797 | -0.0431 | 151.9573
8.5 | 1.2522 | 0.0088 | -0.0407 | 142.2955
9 | 1.2907 | 0.00954 | -0.0376 | 135.2935
9.5 | 1.3296 | 0.01026 | -0.0346 | 129.5906
10 | 1.3691 | 0.01097 | -0.0319 | 124.804
10.5 | 1.4096 | 0.01163 | -0.0294 | 121.2038
11 | 1.4504 | 0.01229 | -0.027 | 118.0146
11.5 | 1.4904 | 0.013 | -0.0247 | 114.6462
12 | 1.53 | 0.0137 | -0.0224 | 111.6788
12.5 | 1.5676 | 0.01446 | -0.0198 | 108.4094
13 | 1.6021 | 0.01533 | -0.0168 | 104.5075
13.5 | 1.6291 | 0.01616 | -0.0125 | 100.8106
14 | 1.6553 | 0.01714 | -0.0085 | 96.5753
14.5 | 1.677 | 0.0185 | -0.0045 | 90.6486
15 | 1.6998 | 0.01996 | -0.0013 | 85.1603
15.5 | 1.7194 | 0.02181 | 0.0016 | 78.8354
16 | 1.7335 | 0.02435 | 0.004 | 71.191
16.5 | 1.7419 | 0.02779 | 0.0056 | 62.6808
17 | 1.7436 | 0.03242 | 0.0061 | 53.7816
17.5 | 1.7421 | 0.03795 | 0.0056 | 45.9051
18 | 1.7343 | 0.04457 | 0.0042 | 38.9118
18.5 | 1.7157 | 0.05277 | 0.0021 | 32.5128
19 | 1.6897 | 0.06212 | -0.0005 | 27.2006
19.5 | 1.6561 | 0.07277 | -0.0038 | 22.758
20 | 1.6219 | 0.08383 | -0.0076 | 19.3475

## 75. Re 5M Mach 0.10 (1)
BIGFOIL.COM POLAR EXPORT
NACA35010.5
NACA35010.5 |  |  |  | Cl Max: | 1.447 | at alpha= | 12.5 | deg
JavaFoil+Calcfoil stall+Eppler ext transition |  |  |  | L/D Max: | 132.232 | at alpha= | 8.5 | deg
Re: | 5000000 |  |  | Cd Min: | 0.00768 | at alpha= | 3 | deg
Mach: | 0.1 |  |  | Cl=0 at alpha= | -2.5424 | deg
|  |  |  | @ Cl=0.1, Cd= | 0.010053
|  |  |  | @ Cl=0.4, Cd= | 0.0085412
|  |  |  | @ Cl=0.6, Cd= | 0.0083088
alpha (deg) | Cl | Cd | Cm | Cl/Cd
-17 | -0.454 | 0.13672 | -0.015 | -3.322
-16.5 | -0.47 | 0.12951 | -0.015 | -3.628
-16 | -0.485 | 0.12351 | -0.015 | -3.926
-15.5 | -0.499 | 0.11669 | -0.015 | -4.28
-15 | -0.513 | 0.11054 | -0.015 | -4.639
-14.5 | -0.525 | 0.10466 | -0.015 | -5.016
-14 | -0.536 | 0.09848 | -0.015 | -5.441
-13.5 | -0.545 | 0.09254 | -0.015 | -5.888
-13 | -0.552 | 0.08699 | -0.016 | -6.345
-12.5 | -0.556 | 0.08197 | -0.016 | -6.787
-12 | -0.558 | 0.07671 | -0.016 | -7.278
-11.5 | -0.557 | 0.07202 | -0.016 | -7.736
-11 | -0.553 | 0.06715 | -0.017 | -8.235
-10.5 | -0.545 | 0.0627 | -0.017 | -8.698
-10 | -0.534 | 0.05854 | -0.017 | -9.127
-9.5 | -0.52 | 0.05453 | -0.018 | -9.528
-9 | -0.5 | 0.05063 | -0.018 | -9.878
-8.5 | -0.478 | 0.04671 | -0.019 | -10.226
-8 | -0.453 | 0.0428 | -0.02 | -10.578
-7.5 | -0.513 | 0.00988 | -0.031 | -51.914
-7 | -0.472 | 0.00984 | -0.031 | -47.976
-6.5 | -0.428 | 0.01103 | -0.031 | -38.806
-6 | -0.381 | 0.01088 | -0.032 | -35.012
-5.5 | -0.331 | 0.01061 | -0.032 | -31.194
-5 | -0.279 | 0.0104 | -0.032 | -26.805
-4.5 | -0.225 | 0.01019 | -0.032 | -22.038
-4 | -0.169 | 0.00998 | -0.032 | -16.908
-3.5 | -0.112 | 0.01056 | -0.032 | -10.565
-3 | -0.054 | 0.0104 | -0.033 | -5.145
-2.5 | 0.005 | 0.01025 | -0.033 | 0.514
-2 | 0.065 | 0.0101 | -0.033 | 6.399
-1.5 | 0.124 | 0.01002 | -0.033 | 12.412
-1 | 0.184 | 0.00988 | -0.033 | 18.645
-0.5 | 0.244 | 0.0098 | -0.034 | 24.927
0 | 0.304 | 0.00972 | -0.034 | 31.296
0.5 | 0.364 | 0.00967 | -0.034 | 37.599
1 | 0.423 | 0.00782 | -0.034 | 54.101
1.5 | 0.483 | 0.00814 | -0.034 | 59.315
2 | 0.542 | 0.00824 | -0.035 | 65.771
2.5 | 0.601 | 0.00831 | -0.035 | 72.322
3 | 0.66 | 0.00768 | -0.035 | 85.964
3.5 | 0.719 | 0.0089 | -0.035 | 80.758
4 | 0.778 | 0.00904 | -0.036 | 86.038
4.5 | 0.836 | 0.00843 | -0.036 | 99.146
5 | 0.894 | 0.00865 | -0.036 | 103.354
5.5 | 0.952 | 0.00893 | -0.036 | 106.68
6 | 1.01 | 0.00918 | -0.037 | 109.932
6.5 | 1.065 | 0.00896 | -0.037 | 118.874
7 | 1.119 | 0.00939 | -0.037 | 119.147
7.5 | 1.171 | 0.00929 | -0.038 | 126.044
8 | 1.221 | 0.00937 | -0.038 | 130.372
8.5 | 1.268 | 0.00959 | -0.038 | 132.232
9 | 1.311 | 0.01066 | -0.038 | 122.959
9.5 | 1.346 | 0.01258 | -0.038 | 107.003
10 | 1.378 | 0.0137 | -0.039 | 100.578
10.5 | 1.404 | 0.01477 | -0.039 | 95.076
11 | 1.424 | 0.01595 | -0.039 | 89.308
11.5 | 1.438 | 0.01738 | -0.039 | 82.747
12 | 1.446 | 0.01913 | -0.039 | 75.568
12.5 | 1.447 | 0.02126 | -0.039 | 68.055
13 | 1.442 | 0.0238 | -0.039 | 60.573
13.5 | 1.428 | 0.02697 | -0.039 | 52.947
14 | 1.408 | 0.03046 | -0.039 | 46.238
14.5 | 1.384 | 0.03446 | -0.038 | 40.159
15 | 1.355 | 0.03899 | -0.038 | 34.743
15.5 | 1.321 | 0.0442 | -0.038 | 29.889
16 | 1.284 | 0.04983 | -0.038 | 25.772
16.5 | 1.245 | 0.05594 | -0.038 | 22.251
17 | 1.203 | 0.0623 | -0.037 | 19.314
17.5 | 1.16 | 0.06936 | -0.037 | 16.721

## 76. Re 5M Mach 0.10 (2)
BIGFOIL.COM POLAR EXPORT
NACA35010.5
NACA35010.5 |  |  |  | Cl Max: | 1.7337 | at alpha= | 16.5 | deg
XFOIL ncrit=9 |  |  |  | L/D Max: | 163.445 | at alpha= | 6 | deg
Re: | 5000000 |  |  | Cd Min: | 0.09116 | at alpha= | 20 | deg
Mach: | 0.1 |  |  | Cl=0 at alpha= | -2.637 | deg
|  |  |  | @ Cl=0.1, Cd= | 0.0065321
|  |  |  | @ Cl=0.4, Cd= | 0.0063112
|  |  |  | @ Cl=0.6, Cd= | 0.0046988
alpha (deg) | Cl | Cd | Cm | Cl/Cd
-15.5 | -1.2987 | 0.02951 | -0.0611 | -44.0088
-15 | -1.2859 | 0.02497 | -0.0571 | -51.4978
-14.5 | -1.2605 | 0.02231 | -0.0531 | -56.4993
-14 | -1.2299 | 0.02037 | -0.0493 | -60.378
-13.5 | -1.1963 | 0.01887 | -0.0454 | -63.3969
-13 | -1.1532 | 0.01734 | -0.0434 | -66.5052
-12.5 | -1.0977 | 0.01475 | -0.0445 | -74.4203
-12 | -1.0316 | 0.01345 | -0.0469 | -76.6989
-11.5 | -0.9749 | 0.01252 | -0.047 | -77.8674
-11 | -0.9167 | 0.01166 | -0.0474 | -78.6192
-10.5 | -0.8507 | 0.01091 | -0.0494 | -77.9743
-10 | -0.7842 | 0.01024 | -0.0514 | -76.582
-9.5 | -0.7203 | 0.00967 | -0.0529 | -74.4881
-9 | -0.67 | 0.00906 | -0.0513 | -73.9514
-8.5 | -0.6216 | 0.00861 | -0.0493 | -72.1951
-8 | -0.5718 | 0.00834 | -0.0475 | -68.5612
-7.5 | -0.5208 | 0.00812 | -0.0461 | -64.1379
-7 | -0.469 | 0.00797 | -0.0448 | -58.8457
-6.5 | -0.4173 | 0.00771 | -0.0435 | -54.1245
-6 | -0.3649 | 0.00752 | -0.0424 | -48.5239
-5.5 | -0.3116 | 0.0074 | -0.0415 | -42.1081
-5 | -0.2579 | 0.00727 | -0.0407 | -35.4746
-4.5 | -0.2041 | 0.00711 | -0.0398 | -28.706
-4 | -0.1495 | 0.00702 | -0.0392 | -21.2963
-3.5 | -0.0951 | 0.00687 | -0.0385 | -13.8428
-3 | -0.04 | 0.00677 | -0.038 | -5.9084
-2.5 | 0.0151 | 0.00667 | -0.0375 | 2.2639
-2 | 0.0704 | 0.00658 | -0.037 | 10.6991
-1.5 | 0.126 | 0.00649 | -0.0366 | 19.4145
-1 | 0.1815 | 0.00644 | -0.0362 | 28.1832
0 | 0.2926 | 0.00635 | -0.0355 | 46.0787
0.5 | 0.3481 | 0.00633 | -0.0351 | 54.9921
1 | 0.4034 | 0.00631 | -0.0348 | 63.9303
1.5 | 0.4583 | 0.00623 | -0.0344 | 73.5634
2 | 0.5006 | 0.00521 | -0.0318 | 96.0845
2.5 | 0.5469 | 0.0048 | -0.0295 | 113.9375
3 | 0.5954 | 0.00469 | -0.0276 | 126.951
3.5 | 0.6531 | 0.0048 | -0.0277 | 136.0625
4 | 0.7227 | 0.00498 | -0.0307 | 145.1205
4.5 | 0.7951 | 0.00521 | -0.0343 | 152.6104
5 | 0.8566 | 0.00544 | -0.0355 | 157.4632
5.5 | 0.9138 | 0.00569 | -0.0358 | 160.5975
6 | 0.9774 | 0.00598 | -0.0376 | 163.4448
6.5 | 1.0397 | 0.00638 | -0.0392 | 162.9624
7 | 1.1008 | 0.00683 | -0.0406 | 161.1713
7.5 | 1.1608 | 0.00736 | -0.0419 | 157.7174
8 | 1.2194 | 0.00804 | -0.0429 | 151.6667
8.5 | 1.2597 | 0.00888 | -0.0401 | 141.8581
9 | 1.2981 | 0.00965 | -0.0369 | 134.5181
9.5 | 1.3373 | 0.01037 | -0.0339 | 128.9585
10 | 1.3768 | 0.01111 | -0.0309 | 123.9244
10.5 | 1.4179 | 0.01176 | -0.0284 | 120.5697
11 | 1.4588 | 0.01244 | -0.0259 | 117.2669
11.5 | 1.4989 | 0.01317 | -0.0234 | 113.8117
12 | 1.5376 | 0.01395 | -0.0208 | 110.2222
12.5 | 1.5752 | 0.01471 | -0.018 | 107.0836
13 | 1.6059 | 0.01565 | -0.0142 | 102.6134
13.5 | 1.6332 | 0.0165 | -0.0098 | 98.9818
14 | 1.6582 | 0.01765 | -0.0057 | 93.949
14.5 | 1.6797 | 0.01913 | -0.0018 | 87.8045
15 | 1.7015 | 0.02079 | 0.0013 | 81.8422
15.5 | 1.7188 | 0.02301 | 0.004 | 74.698
16 | 1.7293 | 0.02614 | 0.0061 | 66.1553
16.5 | 1.7337 | 0.03035 | 0.0072 | 57.1236
17 | 1.7324 | 0.03574 | 0.007 | 48.4723
17.5 | 1.7269 | 0.04207 | 0.0059 | 41.0483
18 | 1.7126 | 0.04974 | 0.004 | 34.431
18.5 | 1.6867 | 0.05906 | 0.0014 | 28.5591
19 | 1.6549 | 0.06937 | -0.0017 | 23.8561
19.5 | 1.6204 | 0.0803 | -0.0053 | 20.1793
20 | 1.5886 | 0.09116 | -0.0091 | 17.4265

## 77. Re 5M Mach 0.25 (1)
BIGFOIL.COM POLAR EXPORT
NACA35010.5
NACA35010.5 |  |  |  | Cl Max: | 1.413 | at alpha= | 11 | deg
JavaFoil+Calcfoil stall+Eppler ext transition |  |  |  | L/D Max: | 138.491 | at alpha= | 8.5 | deg
Re: | 5000000 |  |  | Cd Min: | 0.00731 | at alpha= | 1 | deg
Mach: | 0.25 |  |  | Cl=0 at alpha= | -2.5417 | deg
|  |  |  | @ Cl=0.1, Cd= | 0.010224
|  |  |  | @ Cl=0.4, Cd= | 0.0087731
|  |  |  | @ Cl=0.6, Cd= | 0.0077417
alpha (deg) | Cl | Cd | Cm | Cl/Cd
-15 | -0.185 | 0.12046 | -0.015 | -1.539
-14.5 | -0.241 | 0.11505 | -0.015 | -2.091
-14 | -0.287 | 0.10832 | -0.015 | -2.646
-13.5 | -0.327 | 0.10119 | -0.015 | -3.234
-13 | -0.363 | 0.0954 | -0.015 | -3.81
-12.5 | -0.395 | 0.08978 | -0.015 | -4.403
-12 | -0.422 | 0.08391 | -0.015 | -5.035
-11.5 | -0.445 | 0.07911 | -0.015 | -5.619
-11 | -0.461 | 0.07392 | -0.015 | -6.241
-10.5 | -0.473 | 0.06808 | -0.016 | -6.943
-10 | -0.478 | 0.06321 | -0.016 | -7.562
-9.5 | -0.477 | 0.05878 | -0.017 | -8.12
-9 | -0.469 | 0.05452 | -0.017 | -8.598
-8.5 | -0.455 | 0.05049 | -0.018 | -9.016
-8 | -0.436 | 0.04681 | -0.019 | -9.323
-7.5 | -0.413 | 0.04322 | -0.02 | -9.567
-7 | -0.387 | 0.03863 | -0.021 | -10.031
-6.5 | -0.429 | 0.0102 | -0.032 | -42.079
-6 | -0.384 | 0.01077 | -0.032 | -35.669
-5.5 | -0.336 | 0.01042 | -0.033 | -32.197
-5 | -0.284 | 0.01066 | -0.033 | -26.612
-4.5 | -0.229 | 0.01037 | -0.033 | -22.098
-4 | -0.173 | 0.01017 | -0.033 | -16.954
-3.5 | -0.114 | 0.01003 | -0.033 | -11.388
-3 | -0.055 | 0.0106 | -0.034 | -5.18
-2.5 | 0.005 | 0.01042 | -0.034 | 0.519
-2 | 0.066 | 0.01029 | -0.034 | 6.447
-1.5 | 0.128 | 0.01017 | -0.034 | 12.559
-1 | 0.189 | 0.01007 | -0.034 | 18.799
-0.5 | 0.251 | 0.00999 | -0.035 | 25.131
0 | 0.312 | 0.00989 | -0.035 | 31.592
0.5 | 0.374 | 0.00986 | -0.035 | 37.882
1 | 0.435 | 0.00731 | -0.035 | 59.454
1.5 | 0.496 | 0.00736 | -0.035 | 67.35
2 | 0.557 | 0.00767 | -0.036 | 72.605
2.5 | 0.617 | 0.00777 | -0.036 | 79.402
3 | 0.678 | 0.00786 | -0.036 | 86.258
3.5 | 0.738 | 0.00843 | -0.036 | 87.536
4 | 0.799 | 0.00852 | -0.037 | 93.677
4.5 | 0.858 | 0.0087 | -0.037 | 98.645
5 | 0.918 | 0.00898 | -0.037 | 102.209
5.5 | 0.977 | 0.00864 | -0.037 | 113.152
6 | 1.036 | 0.00895 | -0.038 | 115.77
6.5 | 1.093 | 0.00934 | -0.038 | 117.017
7 | 1.147 | 0.00925 | -0.038 | 124.022
7.5 | 1.2 | 0.00926 | -0.039 | 129.555
8 | 1.249 | 0.00941 | -0.039 | 132.722
8.5 | 1.294 | 0.00935 | -0.039 | 138.491
9 | 1.332 | 0.01196 | -0.039 | 111.386
9.5 | 1.363 | 0.01375 | -0.039 | 99.142
10 | 1.388 | 0.01507 | -0.039 | 92.1
10.5 | 1.405 | 0.01646 | -0.039 | 85.324
11 | 1.413 | 0.01817 | -0.039 | 77.747
11.5 | 1.412 | 0.02029 | -0.039 | 69.599
12 | 1.403 | 0.02288 | -0.039 | 61.322
12.5 | 1.385 | 0.02609 | -0.039 | 53.089
13 | 1.359 | 0.02993 | -0.039 | 45.384
13.5 | 1.319 | 0.03439 | -0.039 | 38.354
14 | 1.27 | 0.03956 | -0.038 | 32.105
14.5 | 1.212 | 0.04577 | -0.038 | 26.48
15 | 1.147 | 0.0524 | -0.038 | 21.895
15.5 | 1.075 | 0.05993 | -0.037 | 17.942
16 | 0.998 | 0.06812 | -0.037 | 14.649

## 78. Re 5M Mach 0.25 (2)
BIGFOIL.COM POLAR EXPORT
NACA35010.5
NACA35010.5 |  |  |  | Cl Max: | 1.6911 | at alpha= | 15 | deg
XFOIL ncrit=9 |  |  |  | L/D Max: | 164.618 | at alpha= | 6 | deg
Re: | 5000000 |  |  | Cd Min: | 0.17599 | at alpha= | -15.5 | deg
Mach: | 0.25 |  |  | Cl=0 at alpha= | -2.6349 | deg
|  |  |  | @ Cl=0.1, Cd= | 0.0066018
|  |  |  | @ Cl=0.4, Cd= | 0.0063558
|  |  |  | @ Cl=0.6, Cd= | 0.0048006
alpha (deg) | Cl | Cd | Cm | Cl/Cd
-16 | -0.38 | 0.16045 | 0.0027 | -2.3683
-15.5 | -0.5234 | 0.17599 | 0.0137 | -2.974
-15 | -0.5103 | 0.16858 | 0.0105 | -3.027
-14.5 | -0.5071 | 0.15777 | 0.0066 | -3.2142
-14 | -0.4938 | 0.15115 | 0.0037 | -3.267
-13.5 | -0.4847 | 0.14341 | 0.0007 | -3.3798
-13 | -0.4724 | 0.13671 | -0.002 | -3.4555
-12.5 | -0.4808 | 0.12463 | -0.0066 | -3.8578
-12 | -0.6427 | 0.08326 | -0.0302 | -7.7192
-11.5 | -0.7822 | 0.05676 | -0.0533 | -13.7808
-11 | -0.9425 | 0.01895 | -0.0588 | -49.7361
-10.5 | -0.8891 | 0.01508 | -0.0587 | -58.9589
-10 | -0.8204 | 0.01304 | -0.0601 | -62.9141
-9.5 | -0.7512 | 0.01156 | -0.0613 | -64.9827
-9 | -0.698 | 0.01071 | -0.0589 | -65.1727
-8.5 | -0.647 | 0.01011 | -0.0561 | -63.996
-8 | -0.5972 | 0.00921 | -0.0532 | -64.8426
-7.5 | -0.544 | 0.00875 | -0.051 | -62.1714
-7 | -0.4897 | 0.00845 | -0.0491 | -57.9527
-6.5 | -0.4347 | 0.00818 | -0.0474 | -53.1418
-6 | -0.3799 | 0.00788 | -0.0458 | -48.2107
-5.5 | -0.3245 | 0.00763 | -0.0444 | -42.5295
-5 | -0.2684 | 0.00749 | -0.0432 | -35.8344
-4.5 | -0.2123 | 0.00727 | -0.0421 | -29.2022
-4 | -0.1557 | 0.00712 | -0.0412 | -21.868
-3.5 | -0.0988 | 0.00697 | -0.0403 | -14.175
-3 | -0.0417 | 0.00684 | -0.0396 | -6.0965
-2.5 | 0.0154 | 0.00672 | -0.0389 | 2.2917
-2 | 0.0726 | 0.00664 | -0.0383 | 10.9337
-1.5 | 0.13 | 0.00656 | -0.0377 | 19.8171
-1 | 0.1875 | 0.00649 | -0.0372 | 28.8906
-0.5 | 0.2448 | 0.00644 | -0.0367 | 38.0124
0 | 0.302 | 0.00641 | -0.0363 | 47.1139
0.5 | 0.3595 | 0.00637 | -0.0359 | 56.4364
1 | 0.4164 | 0.00635 | -0.0354 | 65.5748
1.5 | 0.4732 | 0.00631 | -0.035 | 74.9921
2 | 0.5176 | 0.00531 | -0.0324 | 97.4765
2.5 | 0.5645 | 0.0049 | -0.0299 | 115.2041
3 | 0.6145 | 0.00476 | -0.0277 | 129.0966
3.5 | 0.6742 | 0.00487 | -0.0278 | 138.4394
4 | 0.7463 | 0.0051 | -0.0307 | 146.3333
4.5 | 0.8219 | 0.00533 | -0.0343 | 154.2026
5 | 0.8862 | 0.00556 | -0.0355 | 159.3885
5.5 | 0.9461 | 0.00581 | -0.0357 | 162.8399
6 | 1.0124 | 0.00615 | -0.0374 | 164.6179
6.5 | 1.0777 | 0.00655 | -0.0388 | 164.5344
7 | 1.1418 | 0.00704 | -0.04 | 162.1875
7.5 | 1.2046 | 0.00764 | -0.041 | 157.6702
8 | 1.2621 | 0.00847 | -0.0411 | 149.0083
8.5 | 1.2992 | 0.00941 | -0.0368 | 138.0659
9 | 1.338 | 0.01026 | -0.0328 | 130.4094
9.5 | 1.3785 | 0.01105 | -0.0291 | 124.7511
10 | 1.4188 | 0.01186 | -0.0255 | 119.629
10.5 | 1.4609 | 0.01261 | -0.0222 | 115.8525
11 | 1.5019 | 0.01343 | -0.0188 | 111.8317
11.5 | 1.5404 | 0.01433 | -0.0151 | 107.4948
12 | 1.575 | 0.01522 | -0.0108 | 103.4823
12.5 | 1.6001 | 0.01631 | -0.005 | 98.1055
13 | 1.6275 | 0.01755 | -0.0004 | 92.735
13.5 | 1.649 | 0.01931 | 0.0041 | 85.3962
14 | 1.6694 | 0.02144 | 0.0077 | 77.8638
14.5 | 1.6842 | 0.02437 | 0.0105 | 69.1096
15 | 1.6911 | 0.02858 | 0.0121 | 59.1707
15.5 | 1.6899 | 0.0343 | 0.012 | 49.2682
16 | 1.6771 | 0.04189 | 0.0105 | 40.0358
16.5 | 1.6553 | 0.05074 | 0.0083 | 32.6232
17 | 1.6253 | 0.0606 | 0.0056 | 26.8201
17.5 | 1.5916 | 0.07109 | 0.0024 | 22.3885
18 | 1.5584 | 0.08188 | -0.0012 | 19.0327
18.5 | 1.5233 | 0.09325 | -0.0054 | 16.3357
19 | 1.4949 | 0.104 | -0.0095 | 14.374
19.5 | 1.4628 | 0.1155 | -0.0142 | 12.6649
20 | 1.4363 | 0.1265 | -0.0191 | 11.3542

## 79. Re 5M Mach 0.50 (1)
BIGFOIL.COM POLAR EXPORT
NACA35010.5
NACA35010.5 |  |  |  | Cl Max: | 1.339 | at alpha= | 8 | deg
JavaFoil+Calcfoil stall+Eppler ext transition |  |  |  | L/D Max: | 132.017 | at alpha= | 6.5 | deg
Re: | 5000000 |  |  | Cd Min: | 0.00768 | at alpha= | 2 | deg
Mach: | 0.5 |  |  | Cl=0 at alpha= | -2.5455 | deg
|  |  |  | @ Cl=0.1, Cd= | 0.0096718
|  |  |  | @ Cl=0.4, Cd= | 0.0099075
|  |  |  | @ Cl=0.6, Cd= | 0.0078066
alpha (deg) | Cl | Cd | Cm | Cl/Cd
-20 | -0.927 | 0.14476 | -0.02 | -6.405
-19.5 | -0.902 | 0.13648 | -0.02 | -6.61
-19 | -0.875 | 0.14265 | -0.019 | -6.133
-18.5 | -0.85 | 0.13253 | -0.02 | -6.41
-18 | -0.824 | 0.12396 | -0.02 | -6.649
-17.5 | -0.797 | 0.13638 | -0.019 | -5.842
-17 | -0.771 | 0.12156 | -0.019 | -6.342
-16.5 | -0.745 | 0.11189 | -0.019 | -6.661
-16 | -0.72 | 0.10483 | -0.019 | -6.865
-15.5 | -0.692 | 0.11041 | -0.019 | -6.268
-15 | -0.666 | 0.10032 | -0.019 | -6.643
-14.5 | -0.641 | 0.09348 | -0.019 | -6.856
-14 | -0.613 | 0.09934 | -0.018 | -6.171
-13.5 | -0.587 | 0.08932 | -0.018 | -6.572
-13 | -0.561 | 0.08203 | -0.019 | -6.844
-12.5 | -0.534 | 0.08429 | -0.018 | -6.333
-12 | -0.508 | 0.07764 | -0.018 | -6.538
-11.5 | -0.482 | 0.0711 | -0.019 | -6.777
-11 | -0.454 | 0.07283 | -0.018 | -6.234
-10.5 | -0.428 | 0.06676 | -0.018 | -6.407
-10 | -0.401 | 0.06551 | -0.018 | -6.124
-9.5 | -0.374 | 0.06207 | -0.018 | -6.026
-9 | -0.348 | 0.05648 | -0.018 | -6.16
-8.5 | -0.321 | 0.05624 | -0.018 | -5.702
-8 | -0.294 | 0.05246 | -0.018 | -5.604
-7.5 | -0.267 | 0.05097 | -0.017 | -5.239
-7 | -0.24 | 0.04759 | -0.018 | -5.048
-6.5 | -0.213 | 0.04606 | -0.018 | -4.634
-6 | -0.186 | 0.04493 | -0.017 | -4.149
-5.5 | -0.236 | 0.04201 | -0.018 | -5.622
-5 | -0.23 | 0.03698 | -0.021 | -6.217
-4.5 | -0.24 | 0.01025 | -0.037 | -23.454
-4 | -0.185 | 0.01063 | -0.037 | -17.438
-3.5 | -0.125 | 0.01036 | -0.037 | -12.036
-3 | -0.06 | 0.01008 | -0.037 | -5.996
-2.5 | 0.006 | 0.00987 | -0.038 | 0.607
-2 | 0.074 | 0.00971 | -0.038 | 7.594
-1.5 | 0.142 | 0.00961 | -0.038 | 14.803
-1 | 0.211 | 0.01013 | -0.038 | 20.836
-0.5 | 0.28 | 0.01006 | -0.039 | 27.87
0 | 0.349 | 0.00996 | -0.039 | 35.007
0.5 | 0.417 | 0.00989 | -0.039 | 42.172
1 | 0.485 | 0.00987 | -0.039 | 49.162
1.5 | 0.553 | 0.00809 | -0.04 | 68.351
2 | 0.621 | 0.00768 | -0.04 | 80.831
2.5 | 0.688 | 0.00782 | -0.04 | 87.991
3 | 0.756 | 0.00826 | -0.04 | 91.481
3.5 | 0.823 | 0.00848 | -0.041 | 97.06
4 | 0.889 | 0.00878 | -0.041 | 101.239
4.5 | 0.955 | 0.00881 | -0.041 | 108.417
5 | 1.021 | 0.00919 | -0.042 | 111.088
5.5 | 1.085 | 0.00904 | -0.042 | 120.073
6 | 1.149 | 0.00905 | -0.042 | 127.016
6.5 | 1.208 | 0.00915 | -0.042 | 132.017
7 | 1.261 | 0.01035 | -0.043 | 121.87
7.5 | 1.307 | 0.01134 | -0.043 | 115.215
8 | 1.339 | 0.01313 | -0.043 | 101.976
8.5 | 1.338 | 0.01766 | -0.042 | 75.763
9 | 1.319 | 0.02117 | -0.042 | 62.327
9.5 | 1.257 | 0.0257 | -0.041 | 48.915
10 | 1.006 | 0.03356 | -0.04 | 29.983
10.5 | 0.793 | 0.03944 | -0.04 | 20.095
11 | 0.812 | 0.04583 | -0.039 | 17.729
11.5 | 0.846 | 0.04464 | -0.04 | 18.957
12 | 0.871 | 0.04908 | -0.04 | 17.737
12.5 | 0.874 | 0.06695 | -0.038 | 13.06
13 | 0.846 | 0.09912 | -0.027 | 8.538

## 80. Re 5M Mach 0.50 (2)
BIGFOIL.COM POLAR EXPORT
NACA35010.5
NACA35010.5 |  |  |  | Cl Max: | 1.6025 | at alpha= | 11 | deg
XFOIL ncrit=9 |  |  |  | L/D Max: | 169.755 | at alpha= | 6 | deg
Re: | 5000000 |  |  | Cd Min: | 0.25919 | at alpha= | -20 | deg
Mach: | 0.5 |  |  | Cl=0 at alpha= | -2.6201 | deg
|  |  |  | @ Cl=0.1, Cd= | 0.0068725
|  |  |  | @ Cl=0.4, Cd= | 0.006596
|  |  |  | @ Cl=0.6, Cd= | 0.0063371
alpha (deg) | Cl | Cd | Cm | Cl/Cd
-20 | -0.7151 | 0.25919 | 0.0532 | -2.759
-19.5 | -0.6928 | 0.25221 | 0.0488 | -2.7469
-19 | -0.671 | 0.24409 | 0.0442 | -2.749
-18.5 | -0.6491 | 0.23556 | 0.0397 | -2.7556
-18 | -0.6286 | 0.22777 | 0.0355 | -2.7598
-17.5 | -0.6079 | 0.21977 | 0.0312 | -2.7661
-17 | -0.5882 | 0.21147 | 0.027 | -2.7815
-16.5 | -0.5657 | 0.20527 | 0.0233 | -2.7559
-16 | -0.545 | 0.19764 | 0.0195 | -2.7575
-15.5 | -0.527 | 0.18911 | 0.0156 | -2.7867
-15 | -0.5067 | 0.182 | 0.0121 | -2.7841
-14.5 | -0.4894 | 0.17392 | 0.0085 | -2.8139
-14 | -0.4721 | 0.16601 | 0.0051 | -2.8438
-13.5 | -0.4582 | 0.15724 | 0.0016 | -2.914
-13 | -0.4421 | 0.14985 | -0.0016 | -2.9503
-12.5 | -0.4289 | 0.14177 | -0.0048 | -3.0253
-12 | -0.4118 | 0.13525 | -0.0074 | -3.0447
-11.5 | -0.3984 | 0.1278 | -0.0103 | -3.1174
-11 | -0.3864 | 0.12028 | -0.0131 | -3.2125
-10.5 | -0.3773 | 0.11232 | -0.0162 | -3.3592
-10 | -0.3613 | 0.10177 | -0.024 | -3.5502
-9.5 | -0.2617 | 0.08443 | -0.0597 | -3.0996
-9 | -0.2554 | 0.07829 | -0.0621 | -3.2622
-8.5 | -0.2508 | 0.07199 | -0.0644 | -3.4838
-8 | -0.2653 | 0.0635 | -0.0684 | -4.178
-7.5 | -0.2857 | 0.05636 | -0.0723 | -5.0692
-7 | -0.311 | 0.04854 | -0.0729 | -6.4071
-6.5 | -0.3223 | 0.03978 | -0.0727 | -8.1021
-6 | -0.3171 | 0.03158 | -0.0702 | -10.0412
-5.5 | -0.3203 | 0.02046 | -0.0649 | -15.6549
-5 | -0.3119 | 0.01009 | -0.0583 | -30.9118
-4.5 | -0.2487 | 0.00869 | -0.0547 | -28.6191
-4 | -0.1829 | 0.008 | -0.0518 | -22.8625
-3 | -0.0503 | 0.00729 | -0.0472 | -6.8999
-2.5 | 0.0159 | 0.00705 | -0.0455 | 2.2553
-2 | 0.0819 | 0.0069 | -0.044 | 11.8696
-1.5 | 0.1477 | 0.0068 | -0.0427 | 21.7206
-1 | 0.2136 | 0.00671 | -0.0417 | 31.8331
-0.5 | 0.2791 | 0.00665 | -0.0407 | 41.9699
0 | 0.3442 | 0.00663 | -0.0397 | 51.9155
0.5 | 0.4099 | 0.00659 | -0.0389 | 62.2003
1 | 0.475 | 0.0066 | -0.0381 | 71.9697
1.5 | 0.5399 | 0.00662 | -0.0372 | 81.5559
2 | 0.6015 | 0.00633 | -0.0357 | 95.0237
2.5 | 0.6454 | 0.00531 | -0.031 | 121.5443
3 | 0.6997 | 0.00514 | -0.0275 | 136.1284
3.5 | 0.7698 | 0.00525 | -0.0272 | 146.6286
4 | 0.8553 | 0.00554 | -0.0302 | 154.3863
4.5 | 0.9452 | 0.00587 | -0.0338 | 161.0221
5 | 1.0218 | 0.00616 | -0.0343 | 165.8766
5.5 | 1.0957 | 0.0065 | -0.0341 | 168.5692
6 | 1.1764 | 0.00693 | -0.035 | 169.7547
6.5 | 1.2556 | 0.00748 | -0.0353 | 167.861
7 | 1.3336 | 0.00819 | -0.0351 | 162.8327
7.5 | 1.3961 | 0.00917 | -0.032 | 152.2465
8.5 | 1.462 | 0.01185 | -0.0153 | 123.3755
9 | 1.4984 | 0.01313 | -0.0074 | 114.1203
9.5 | 1.5261 | 0.01438 | 0.0017 | 106.1266
10 | 1.558 | 0.01598 | 0.0093 | 97.4969
10.5 | 1.5865 | 0.01819 | 0.0159 | 87.2183
11 | 1.6025 | 0.02179 | 0.0211 | 73.5429
11.5 | 1.6011 | 0.02792 | 0.023 | 57.346
12 | 1.5744 | 0.03753 | 0.0209 | 41.9504
12.5 | 1.5302 | 0.04847 | 0.0182 | 31.57
13 | 1.4824 | 0.05936 | 0.0153 | 24.973
13.5 | 1.4365 | 0.07034 | 0.0119 | 20.4222
14 | 1.3932 | 0.08175 | 0.0078 | 17.0422
14.5 | 1.3568 | 0.09304 | 0.0034 | 14.583
15 | 1.324 | 0.10441 | -0.0014 | 12.6808
15.5 | 1.2946 | 0.11576 | -0.0064 | 11.1835
16 | 1.2685 | 0.12719 | -0.0119 | 9.9733

## 81. Re 6M Mach 0.00 (1)
BIGFOIL.COM POLAR EXPORT
NACA35010.5
NACA35010.5 |  |  |  | Cl Max: | 1.459 | at alpha= | 12.5 | deg
JavaFoil+Calcfoil stall+Eppler ext transition |  |  |  | L/D Max: | 133.884 | at alpha= | 9 | deg
Re: | 6000000 |  |  | Cd Min: | 0.00804 | at alpha= | 1.5 | deg
Mach: | 0 |  |  | Cl=0 at alpha= | -2.5431 | deg
|  |  |  | @ Cl=0.1, Cd= | 0.009762
|  |  |  | @ Cl=0.4, Cd= | 0.0097463
|  |  |  | @ Cl=0.6, Cd= | 0.0082117
alpha (deg) | Cl | Cd | Cm | Cl/Cd
-17.5 | -0.485 | 0.13778 | -0.015 | -3.517
-17 | -0.498 | 0.13116 | -0.015 | -3.798
-16.5 | -0.511 | 0.1251 | -0.015 | -4.087
-16 | -0.524 | 0.11983 | -0.015 | -4.37
-15.5 | -0.535 | 0.11268 | -0.015 | -4.751
-15 | -0.546 | 0.107 | -0.015 | -5.103
-14.5 | -0.555 | 0.101 | -0.015 | -5.498
-14 | -0.563 | 0.09536 | -0.016 | -5.907
-13.5 | -0.569 | 0.08965 | -0.016 | -6.351
-13 | -0.573 | 0.08427 | -0.016 | -6.805
-12.5 | -0.575 | 0.0794 | -0.016 | -7.245
-12 | -0.574 | 0.0747 | -0.016 | -7.689
-11.5 | -0.571 | 0.07017 | -0.017 | -8.134
-11 | -0.564 | 0.06533 | -0.017 | -8.639
-10.5 | -0.555 | 0.06106 | -0.017 | -9.085
-10 | -0.542 | 0.05681 | -0.018 | -9.537
-9.5 | -0.526 | 0.05278 | -0.018 | -9.96
-9 | -0.505 | 0.04871 | -0.019 | -10.375
-8.5 | -0.482 | 0.04466 | -0.02 | -10.797
-8 | -0.46 | 0.03852 | -0.022 | -11.942
-7.5 | -0.514 | 0.01023 | -0.031 | -50.203
-7 | -0.472 | 0.01095 | -0.031 | -43.105
-6.5 | -0.427 | 0.0108 | -0.031 | -39.592
-6 | -0.38 | 0.01058 | -0.031 | -35.916
-5.5 | -0.33 | 0.01034 | -0.032 | -31.918
-5 | -0.278 | 0.01009 | -0.032 | -27.532
-4.5 | -0.224 | 0.00986 | -0.032 | -22.686
-4 | -0.168 | 0.00973 | -0.032 | -17.265
-3.5 | -0.111 | 0.01027 | -0.032 | -10.816
-3 | -0.053 | 0.01011 | -0.032 | -5.268
-2.5 | 0.005 | 0.00997 | -0.033 | 0.526
-2 | 0.064 | 0.00981 | -0.033 | 6.555
-1.5 | 0.124 | 0.00973 | -0.033 | 12.716
-1 | 0.183 | 0.00964 | -0.033 | 19.024
-0.5 | 0.243 | 0.00953 | -0.033 | 25.522
0 | 0.303 | 0.00944 | -0.034 | 32.039
0.5 | 0.362 | 0.00945 | -0.034 | 38.288
1 | 0.421 | 0.00991 | -0.034 | 42.492
1.5 | 0.48 | 0.00804 | -0.034 | 59.686
2 | 0.539 | 0.00809 | -0.035 | 66.634
2.5 | 0.598 | 0.00821 | -0.035 | 72.823
3 | 0.657 | 0.00826 | -0.035 | 79.534
3.5 | 0.715 | 0.00879 | -0.035 | 81.343
4 | 0.774 | 0.0089 | -0.036 | 86.926
4.5 | 0.832 | 0.00833 | -0.036 | 99.943
5 | 0.89 | 0.00852 | -0.036 | 104.398
5.5 | 0.948 | 0.00879 | -0.036 | 107.837
6 | 1.005 | 0.00902 | -0.037 | 111.352
6.5 | 1.06 | 0.00875 | -0.037 | 121.125
7 | 1.114 | 0.0092 | -0.037 | 121.121
7.5 | 1.166 | 0.00909 | -0.037 | 128.271
8 | 1.216 | 0.00972 | -0.038 | 125.157
8.5 | 1.263 | 0.00944 | -0.038 | 133.797
9 | 1.306 | 0.00975 | -0.038 | 133.884
9.5 | 1.344 | 0.01208 | -0.038 | 111.192
10 | 1.377 | 0.01303 | -0.039 | 105.67
10.5 | 1.405 | 0.01398 | -0.039 | 100.542
11 | 1.428 | 0.01502 | -0.039 | 95.039
11.5 | 1.444 | 0.01626 | -0.039 | 88.803
12 | 1.455 | 0.01771 | -0.039 | 82.134
12.5 | 1.459 | 0.01954 | -0.039 | 74.656
13 | 1.457 | 0.02176 | -0.039 | 66.983
13.5 | 1.448 | 0.02438 | -0.039 | 59.378
14 | 1.432 | 0.02749 | -0.039 | 52.076
14.5 | 1.411 | 0.03113 | -0.039 | 45.31
15 | 1.385 | 0.03522 | -0.038 | 39.342
15.5 | 1.356 | 0.03979 | -0.038 | 34.088
16 | 1.324 | 0.0449 | -0.038 | 29.486
16.5 | 1.289 | 0.05051 | -0.038 | 25.515
17 | 1.252 | 0.05655 | -0.038 | 22.13
17.5 | 1.213 | 0.06281 | -0.038 | 19.311

## 82. Re 6M Mach 0.00 (2)
BIGFOIL.COM POLAR EXPORT
NACA35010.5
NACA35010.5 |  |  |  | Cl Max: | 1.7753 | at alpha= | 17.5 | deg
XFOIL ncrit=9 |  |  |  | L/D Max: | 165.777 | at alpha= | 6.5 | deg
Re: | 6000000 |  |  | Cd Min: | 0.07794 | at alpha= | 20 | deg
Mach: | 0 |  |  | Cl=0 at alpha= | -2.6339 | deg
|  |  |  | @ Cl=0.1, Cd= | 0.0063472
|  |  |  | @ Cl=0.4, Cd= | 0.0061206
|  |  |  | @ Cl=0.6, Cd= | 0.00462
alpha (deg) | Cl | Cd | Cm | Cl/Cd
-18 | -1.4768 | 0.03124 | -0.0688 | -47.2727
-17.5 | -1.4716 | 0.02776 | -0.0641 | -53.0115
-17 | -1.4508 | 0.0252 | -0.0607 | -57.5714
-16.5 | -1.4238 | 0.02308 | -0.0575 | -61.6898
-16 | -1.3927 | 0.02127 | -0.0545 | -65.4772
-15.5 | -1.3576 | 0.0199 | -0.0516 | -68.2211
-15 | -1.3225 | 0.01859 | -0.0484 | -71.1404
-14.5 | -1.2863 | 0.01744 | -0.0453 | -73.7557
-14 | -1.2496 | 0.01642 | -0.042 | -76.1023
-13.5 | -1.1998 | 0.01549 | -0.0413 | -77.4564
-13 | -1.1405 | 0.01451 | -0.0426 | -78.601
-12.5 | -1.0793 | 0.01292 | -0.0445 | -83.5372
-12 | -1.0201 | 0.01197 | -0.0456 | -85.2214
-11.5 | -0.9649 | 0.0112 | -0.0457 | -86.1518
-11 | -0.9013 | 0.01048 | -0.0475 | -86.0019
-10.5 | -0.8356 | 0.00987 | -0.0497 | -84.6606
-10 | -0.7709 | 0.00933 | -0.0517 | -82.6259
-9.5 | -0.7194 | 0.00896 | -0.0506 | -80.2902
-9 | -0.6705 | 0.0087 | -0.0489 | -77.069
-8.5 | -0.6224 | 0.00823 | -0.047 | -75.6258
-8 | -0.5723 | 0.00798 | -0.0456 | -71.7168
-7.5 | -0.5211 | 0.00779 | -0.0444 | -66.8935
-7 | -0.4691 | 0.00764 | -0.0434 | -61.4005
-6.5 | -0.4169 | 0.00752 | -0.0424 | -55.4388
-6 | -0.3648 | 0.00728 | -0.0414 | -50.1099
-5.5 | -0.3116 | 0.00715 | -0.0406 | -43.5804
-5 | -0.2576 | 0.00706 | -0.04 | -36.4873
-4.5 | -0.2041 | 0.00688 | -0.0392 | -29.6657
-4 | -0.1497 | 0.00679 | -0.0386 | -22.0471
-3.5 | -0.0953 | 0.00667 | -0.0381 | -14.2879
-3 | -0.0402 | 0.00657 | -0.0376 | -6.1187
-2.5 | 0.0147 | 0.00646 | -0.0372 | 2.2755
-2 | 0.0699 | 0.00638 | -0.0368 | 10.9561
-1.5 | 0.125 | 0.00632 | -0.0364 | 19.7785
-1 | 0.1805 | 0.00626 | -0.036 | 28.8339
-0.5 | 0.2359 | 0.00621 | -0.0357 | 37.9871
0 | 0.291 | 0.00618 | -0.0354 | 47.0874
0.5 | 0.3465 | 0.00614 | -0.0351 | 56.4332
1 | 0.4016 | 0.00612 | -0.0348 | 65.6209
1.5 | 0.4564 | 0.00609 | -0.0344 | 74.9425
2 | 0.5021 | 0.00527 | -0.0325 | 95.2751
2.5 | 0.5486 | 0.00482 | -0.0305 | 113.8174
3 | 0.5965 | 0.00462 | -0.0286 | 129.1126
3.5 | 0.6477 | 0.00462 | -0.0274 | 140.1948
4 | 0.7123 | 0.0048 | -0.0293 | 148.3958
4.5 | 0.7844 | 0.00502 | -0.033 | 156.255
5 | 0.8459 | 0.00523 | -0.0343 | 161.74
5.5 | 0.9045 | 0.00547 | -0.035 | 165.3565
6 | 0.9628 | 0.00581 | -0.0357 | 165.7143
6.5 | 1.0245 | 0.00618 | -0.0374 | 165.7767
7 | 1.0851 | 0.00662 | -0.0388 | 163.9124
7.5 | 1.1442 | 0.00718 | -0.0401 | 159.3593
8 | 1.202 | 0.00785 | -0.0411 | 153.121
8.5 | 1.2557 | 0.0087 | -0.0414 | 144.3333
9 | 1.2946 | 0.00939 | -0.0384 | 137.8701
9.5 | 1.3338 | 0.01007 | -0.0355 | 132.4528
10 | 1.3746 | 0.01068 | -0.0329 | 128.7079
10.5 | 1.4155 | 0.01128 | -0.0304 | 125.4876
11 | 1.4565 | 0.01192 | -0.0281 | 122.1896
11.5 | 1.4977 | 0.01257 | -0.0259 | 119.1488
12 | 1.5374 | 0.01329 | -0.0236 | 115.681
12.5 | 1.5764 | 0.014 | -0.0212 | 112.6
13 | 1.6128 | 0.01479 | -0.0186 | 109.0467
13.5 | 1.6447 | 0.01559 | -0.0151 | 105.4971
14 | 1.6685 | 0.01658 | -0.0105 | 100.6333
14.5 | 1.6945 | 0.01765 | -0.0068 | 96.0057
15 | 1.7184 | 0.01896 | -0.0034 | 90.6329
15.5 | 1.7379 | 0.02069 | -0.0002 | 83.9971
16 | 1.7514 | 0.02309 | 0.0027 | 75.851
16.5 | 1.7624 | 0.02609 | 0.0047 | 67.5508
17 | 1.7731 | 0.02958 | 0.0057 | 59.9425
17.5 | 1.7753 | 0.03434 | 0.0058 | 51.6977
18 | 1.7712 | 0.04025 | 0.0049 | 44.005
18.5 | 1.7533 | 0.04819 | 0.0031 | 36.3831
19 | 1.7261 | 0.05758 | 0.0006 | 29.9774
19.5 | 1.6963 | 0.06754 | -0.0024 | 25.1155
20 | 1.665 | 0.07794 | -0.0057 | 21.3626

## 83. Re 6M Mach 0.10 (1)
BIGFOIL.COM POLAR EXPORT
NACA35010.5
NACA35010.5 |  |  |  | Cl Max: | 1.452 | at alpha= | 12.5 | deg
JavaFoil+Calcfoil stall+Eppler ext transition |  |  |  | L/D Max: | 132.669 | at alpha= | 8.5 | deg
Re: | 6000000 |  |  | Cd Min: | 0.00812 | at alpha= | 1.5 | deg
Mach: | 0.1 |  |  | Cl=0 at alpha= | -2.5424 | deg
|  |  |  | @ Cl=0.1, Cd= | 0.0097907
|  |  |  | @ Cl=0.4, Cd= | 0.0097568
|  |  |  | @ Cl=0.6, Cd= | 0.0082288
alpha (deg) | Cl | Cd | Cm | Cl/Cd
-17 | -0.454 | 0.1341 | -0.015 | -3.388
-16.5 | -0.47 | 0.12726 | -0.015 | -3.694
-16 | -0.485 | 0.12175 | -0.015 | -3.985
-15.5 | -0.5 | 0.11515 | -0.015 | -4.338
-15 | -0.513 | 0.10905 | -0.015 | -4.704
-14.5 | -0.525 | 0.10343 | -0.015 | -5.079
-14 | -0.536 | 0.09716 | -0.015 | -5.518
-13.5 | -0.545 | 0.09132 | -0.016 | -5.97
-13 | -0.552 | 0.08583 | -0.016 | -6.434
-12.5 | -0.557 | 0.08076 | -0.016 | -6.894
-12 | -0.559 | 0.07571 | -0.016 | -7.379
-11.5 | -0.558 | 0.07097 | -0.016 | -7.857
-11 | -0.554 | 0.06627 | -0.017 | -8.352
-10.5 | -0.546 | 0.06189 | -0.017 | -8.823
-10 | -0.535 | 0.05762 | -0.018 | -9.287
-9.5 | -0.521 | 0.05358 | -0.018 | -9.715
-9 | -0.501 | 0.04964 | -0.019 | -10.098
-8.5 | -0.479 | 0.04559 | -0.02 | -10.509
-8 | -0.455 | 0.04118 | -0.021 | -11.05
-7.5 | -0.513 | 0.01031 | -0.031 | -49.762
-7 | -0.472 | 0.01104 | -0.031 | -42.772
-6.5 | -0.428 | 0.01088 | -0.031 | -39.334
-6 | -0.381 | 0.0106 | -0.032 | -35.942
-5.5 | -0.331 | 0.01037 | -0.032 | -31.915
-5 | -0.279 | 0.01015 | -0.032 | -27.477
-4.5 | -0.225 | 0.00992 | -0.032 | -22.639
-4 | -0.169 | 0.00974 | -0.032 | -17.319
-3.5 | -0.112 | 0.01028 | -0.032 | -10.86
-3 | -0.054 | 0.01012 | -0.033 | -5.288
-2.5 | 0.005 | 0.00998 | -0.033 | 0.529
-2 | 0.065 | 0.00985 | -0.033 | 6.558
-1.5 | 0.124 | 0.00975 | -0.033 | 12.754
-1 | 0.184 | 0.00966 | -0.033 | 19.082
-0.5 | 0.244 | 0.00958 | -0.034 | 25.504
0 | 0.304 | 0.00949 | -0.034 | 32.058
0.5 | 0.364 | 0.00947 | -0.034 | 38.385
1 | 0.423 | 0.00994 | -0.034 | 42.572
1.5 | 0.483 | 0.00812 | -0.034 | 59.436
2 | 0.542 | 0.00816 | -0.035 | 66.369
2.5 | 0.601 | 0.00823 | -0.035 | 73.032
3 | 0.66 | 0.00832 | -0.035 | 79.345
3.5 | 0.719 | 0.00886 | -0.035 | 81.147
4 | 0.778 | 0.00897 | -0.036 | 86.669
4.5 | 0.836 | 0.00835 | -0.036 | 100.141
5 | 0.894 | 0.00856 | -0.036 | 104.534
5.5 | 0.952 | 0.00882 | -0.036 | 107.947
6 | 1.01 | 0.00906 | -0.037 | 111.41
6.5 | 1.065 | 0.00883 | -0.037 | 120.702
7 | 1.119 | 0.00925 | -0.037 | 121.064
7.5 | 1.172 | 0.00918 | -0.038 | 127.57
8 | 1.221 | 0.00928 | -0.038 | 131.605
8.5 | 1.268 | 0.00956 | -0.038 | 132.669
9 | 1.31 | 0.01091 | -0.038 | 120.078
9.5 | 1.347 | 0.01226 | -0.039 | 109.872
10 | 1.38 | 0.01323 | -0.039 | 104.326
10.5 | 1.407 | 0.01422 | -0.039 | 98.912
11 | 1.428 | 0.01532 | -0.039 | 93.193
11.5 | 1.442 | 0.01663 | -0.039 | 86.696
12 | 1.45 | 0.01823 | -0.039 | 79.534
12.5 | 1.452 | 0.02018 | -0.039 | 71.941
13 | 1.447 | 0.02253 | -0.039 | 64.25
13.5 | 1.434 | 0.02547 | -0.039 | 56.293
14 | 1.414 | 0.02875 | -0.039 | 49.193
14.5 | 1.39 | 0.03254 | -0.039 | 42.707
15 | 1.36 | 0.03687 | -0.038 | 36.891
15.5 | 1.326 | 0.04187 | -0.038 | 31.676
16 | 1.289 | 0.04733 | -0.038 | 27.238
16.5 | 1.249 | 0.05327 | -0.038 | 23.454
17 | 1.207 | 0.05947 | -0.038 | 20.304
17.5 | 1.164 | 0.06639 | -0.038 | 17.527

## 84. Re 6M Mach 0.10 (2)
BIGFOIL.COM POLAR EXPORT
NACA35010.5
NACA35010.5 |  |  |  | Cl Max: | 1.7659 | at alpha= | 17 | deg
XFOIL ncrit=9 |  |  |  | L/D Max: | 166.226 | at alpha= | 6 | deg
Re: | 6000000 |  |  | Cd Min: | 0.08597 | at alpha= | 20 | deg
Mach: | 0.1 |  |  | Cl=0 at alpha= | -2.6329 | deg
|  |  |  | @ Cl=0.1, Cd= | 0.0063579
|  |  |  | @ Cl=0.4, Cd= | 0.0061314
|  |  |  | @ Cl=0.6, Cd= | 0.00464
alpha (deg) | Cl | Cd | Cm | Cl/Cd
-16.5 | -1.3868 | 0.03002 | -0.0653 | -46.1959
-16 | -1.3777 | 0.02554 | -0.0611 | -53.9428
-15.5 | -1.3504 | 0.02313 | -0.0576 | -58.3831
-15 | -1.3209 | 0.021 | -0.0539 | -62.9
-14.5 | -1.2881 | 0.01933 | -0.0502 | -66.6374
-14 | -1.2539 | 0.01791 | -0.0464 | -70.0112
-13.5 | -1.2111 | 0.01669 | -0.0441 | -72.5644
-13 | -1.1516 | 0.01545 | -0.0451 | -74.5372
-12.5 | -1.0875 | 0.01416 | -0.047 | -76.8008
-12 | -1.0289 | 0.01268 | -0.0479 | -81.1435
-11.5 | -0.9743 | 0.01167 | -0.0476 | -83.4876
-10.5 | -0.8437 | 0.01014 | -0.0513 | -83.2051
-10 | -0.7777 | 0.00954 | -0.0531 | -81.5199
-9.5 | -0.7256 | 0.00913 | -0.0519 | -79.4743
-9 | -0.6762 | 0.00883 | -0.05 | -76.5798
-8.5 | -0.6273 | 0.0084 | -0.0481 | -74.6786
-8 | -0.577 | 0.00809 | -0.0466 | -71.3226
-7.5 | -0.5253 | 0.00787 | -0.0453 | -66.7471
-7 | -0.4729 | 0.00771 | -0.0441 | -61.3359
-6.5 | -0.4201 | 0.00757 | -0.0431 | -55.4954
-6 | -0.3675 | 0.00734 | -0.042 | -50.0681
-5.5 | -0.3139 | 0.00719 | -0.0411 | -43.6579
-5 | -0.2596 | 0.00708 | -0.0404 | -36.6667
-4.5 | -0.2056 | 0.00691 | -0.0396 | -29.754
-4 | -0.1508 | 0.0068 | -0.039 | -22.1765
-3 | -0.0406 | 0.00658 | -0.0379 | -6.1702
-2.5 | 0.0147 | 0.00647 | -0.0374 | 2.272
-2 | 0.0703 | 0.00639 | -0.037 | 11.0016
-1.5 | 0.1258 | 0.00633 | -0.0366 | 19.8736
-1 | 0.1816 | 0.00627 | -0.0362 | 28.9633
-0.5 | 0.2373 | 0.00622 | -0.0359 | 38.1511
0 | 0.2928 | 0.00619 | -0.0355 | 47.3021
0.5 | 0.3485 | 0.00615 | -0.0352 | 56.6667
1 | 0.404 | 0.00613 | -0.0349 | 65.9054
1.5 | 0.4591 | 0.00611 | -0.0345 | 75.1391
2 | 0.5052 | 0.00528 | -0.0326 | 95.6818
2.5 | 0.5519 | 0.00483 | -0.0306 | 114.265
3 | 0.6 | 0.00464 | -0.0287 | 129.3103
3.5 | 0.6515 | 0.00464 | -0.0274 | 140.4095
4 | 0.7167 | 0.00481 | -0.0293 | 149.0021
4.5 | 0.7892 | 0.00504 | -0.033 | 156.5873
5 | 0.8511 | 0.00525 | -0.0343 | 162.1143
5.5 | 0.9102 | 0.0055 | -0.035 | 165.4909
6 | 0.9691 | 0.00583 | -0.0357 | 166.2264
6.5 | 1.0312 | 0.00622 | -0.0373 | 165.7878
7 | 1.0923 | 0.00667 | -0.0387 | 163.7631
7.5 | 1.1519 | 0.00724 | -0.0399 | 159.1022
8 | 1.2102 | 0.00792 | -0.0409 | 152.803
8.5 | 1.2632 | 0.00878 | -0.0409 | 143.8724
9 | 1.3022 | 0.00948 | -0.0377 | 137.3629
9.5 | 1.3418 | 0.01016 | -0.0347 | 132.0669
10 | 1.3825 | 0.01081 | -0.032 | 127.8908
10.5 | 1.4234 | 0.01144 | -0.0294 | 124.4231
11 | 1.4647 | 0.0121 | -0.0269 | 121.0496
11.5 | 1.5062 | 0.01276 | -0.0246 | 118.0408
12 | 1.5463 | 0.01347 | -0.0222 | 114.7958
12.5 | 1.5841 | 0.01427 | -0.0195 | 111.0091
13 | 1.6209 | 0.01506 | -0.0167 | 107.6295
13.5 | 1.6478 | 0.01593 | -0.0121 | 103.4401
14 | 1.6724 | 0.01701 | -0.0077 | 98.3186
14.5 | 1.6985 | 0.01818 | -0.0041 | 93.4268
15 | 1.72 | 0.01974 | -0.0006 | 87.1327
15.5 | 1.737 | 0.02182 | 0.0026 | 79.6059
16 | 1.7484 | 0.02466 | 0.0052 | 70.9002
16.5 | 1.7592 | 0.02803 | 0.0066 | 62.7613
17 | 1.7659 | 0.03227 | 0.007 | 54.7227
17.5 | 1.7623 | 0.03809 | 0.0065 | 46.2667
18 | 1.7513 | 0.04513 | 0.005 | 38.8057
18.5 | 1.7245 | 0.0544 | 0.0026 | 31.7004
19 | 1.6919 | 0.06464 | -0.0004 | 26.1742
19.5 | 1.6592 | 0.0752 | -0.0037 | 22.0638
20 | 1.6271 | 0.08597 | -0.0074 | 18.9264

## 85. Re 6M Mach 0.25 (1)
BIGFOIL.COM POLAR EXPORT
NACA35010.5
NACA35010.5 |  |  |  | Cl Max: | 1.417 | at alpha= | 11 | deg
JavaFoil+Calcfoil stall+Eppler ext transition |  |  |  | L/D Max: | 138.341 | at alpha= | 8.5 | deg
Re: | 6000000 |  |  | Cd Min: | 0.00774 | at alpha= | 2.5 | deg
Mach: | 0.25 |  |  | Cl=0 at alpha= | -2.5417 | deg
|  |  |  | @ Cl=0.1, Cd= | 0.0099877
|  |  |  | @ Cl=0.4, Cd= | 0.0096559
|  |  |  | @ Cl=0.6, Cd= | 0.00791
alpha (deg) | Cl | Cd | Cm | Cl/Cd
-15 | -0.185 | 0.11889 | -0.015 | -1.56
-14.5 | -0.241 | 0.11266 | -0.015 | -2.136
-14 | -0.287 | 0.10701 | -0.015 | -2.679
-13.5 | -0.327 | 0.10028 | -0.015 | -3.264
-13 | -0.364 | 0.09459 | -0.015 | -3.844
-12.5 | -0.396 | 0.08852 | -0.015 | -4.468
-12 | -0.423 | 0.08303 | -0.015 | -5.091
-11.5 | -0.445 | 0.07837 | -0.015 | -5.675
-11 | -0.462 | 0.07287 | -0.016 | -6.335
-10.5 | -0.473 | 0.06712 | -0.016 | -7.047
-10 | -0.478 | 0.06257 | -0.017 | -7.646
-9.5 | -0.478 | 0.05798 | -0.017 | -8.239
-9 | -0.469 | 0.05378 | -0.018 | -8.729
-8.5 | -0.456 | 0.0497 | -0.018 | -9.172
-8 | -0.437 | 0.04602 | -0.019 | -9.5
-7.5 | -0.415 | 0.04232 | -0.02 | -9.798
-7 | -0.39 | 0.03668 | -0.022 | -10.646
-6.5 | -0.429 | 0.01002 | -0.032 | -42.861
-6 | -0.384 | 0.01051 | -0.032 | -36.551
-5.5 | -0.336 | 0.01065 | -0.033 | -31.526
-5 | -0.284 | 0.0104 | -0.033 | -27.288
-4.5 | -0.229 | 0.01014 | -0.033 | -22.617
-4 | -0.173 | 0.00995 | -0.033 | -17.331
-3.5 | -0.114 | 0.0098 | -0.033 | -11.666
-3 | -0.055 | 0.01034 | -0.034 | -5.306
-2.5 | 0.005 | 0.01023 | -0.034 | 0.529
-2 | 0.066 | 0.01007 | -0.034 | 6.59
-1.5 | 0.128 | 0.00992 | -0.034 | 12.872
-1 | 0.189 | 0.00982 | -0.034 | 19.268
-0.5 | 0.251 | 0.00971 | -0.035 | 25.855
0 | 0.312 | 0.0097 | -0.035 | 32.217
0.5 | 0.374 | 0.00969 | -0.035 | 38.562
1 | 0.435 | 0.00961 | -0.035 | 45.238
1.5 | 0.496 | 0.00829 | -0.035 | 59.818
2 | 0.557 | 0.00834 | -0.036 | 66.742
2.5 | 0.617 | 0.00774 | -0.036 | 79.776
3 | 0.678 | 0.00778 | -0.036 | 87.175
3.5 | 0.738 | 0.00837 | -0.036 | 88.175
4 | 0.799 | 0.00844 | -0.037 | 94.561
4.5 | 0.858 | 0.00867 | -0.037 | 99.015
5 | 0.918 | 0.00887 | -0.037 | 103.51
5.5 | 0.977 | 0.00918 | -0.038 | 106.442
6 | 1.036 | 0.00885 | -0.038 | 117.053
6.5 | 1.093 | 0.00922 | -0.038 | 118.465
7 | 1.148 | 0.00914 | -0.038 | 125.598
7.5 | 1.2 | 0.00916 | -0.039 | 131.052
8 | 1.249 | 0.00934 | -0.039 | 133.778
8.5 | 1.294 | 0.00936 | -0.039 | 138.341
9 | 1.332 | 0.01208 | -0.039 | 110.291
9.5 | 1.365 | 0.01334 | -0.039 | 102.301
10 | 1.391 | 0.01451 | -0.04 | 95.821
10.5 | 1.408 | 0.01581 | -0.04 | 89.073
11 | 1.417 | 0.01737 | -0.04 | 81.577
11.5 | 1.417 | 0.01932 | -0.04 | 73.362
12 | 1.409 | 0.02171 | -0.039 | 64.893
12.5 | 1.391 | 0.02469 | -0.039 | 56.33
13 | 1.364 | 0.0283 | -0.039 | 48.201
13.5 | 1.325 | 0.03253 | -0.039 | 40.71
14 | 1.275 | 0.03749 | -0.039 | 34.015
14.5 | 1.217 | 0.04349 | -0.038 | 27.979
15 | 1.151 | 0.04991 | -0.038 | 23.069
15.5 | 1.079 | 0.05726 | -0.038 | 18.847
16 | 1.001 | 0.06525 | -0.037 | 15.344

## 86. Re 6M Mach 0.25 (2)
BIGFOIL.COM POLAR EXPORT
NACA35010.5
NACA35010.5 |  |  |  | Cl Max: | 1.7195 | at alpha= | 15.5 | deg
XFOIL ncrit=9 |  |  |  | L/D Max: | 168.756 | at alpha= | 6 | deg
Re: | 6000000 |  |  | Cd Min: | 0.17401 | at alpha= | -15.5 | deg
Mach: | 0.25 |  |  | Cl=0 at alpha= | -2.6291 | deg
|  |  |  | @ Cl=0.1, Cd= | 0.006407
|  |  |  | @ Cl=0.4, Cd= | 0.006189
|  |  |  | @ Cl=0.6, Cd= | 0.0047964
alpha (deg) | Cl | Cd | Cm | Cl/Cd
-16 | -0.3823 | 0.15972 | 0.0024 | -2.3936
-15.5 | -0.5297 | 0.17401 | 0.0136 | -3.0441
-15 | -0.5192 | 0.16575 | 0.0102 | -3.1324
-14.5 | -0.5083 | 0.15784 | 0.007 | -3.2203
-13.5 | -0.509 | 0.13685 | -0.0013 | -3.7194
-13 | -0.4964 | 0.13045 | -0.0039 | -3.8053
-12.5 | -0.6715 | 0.08611 | -0.0293 | -7.7982
-12 | -0.7517 | 0.06466 | -0.0502 | -11.6254
-11.5 | -0.8559 | 0.04727 | -0.0562 | -18.1066
-11 | -0.9427 | 0.01752 | -0.0599 | -53.8071
-10.5 | -0.885 | 0.01318 | -0.0609 | -67.1472
-10 | -0.8134 | 0.01161 | -0.0624 | -70.0603
-9.5 | -0.7585 | 0.01069 | -0.0603 | -70.9542
-9 | -0.7075 | 0.01003 | -0.0573 | -70.5384
-8.5 | -0.6555 | 0.0095 | -0.0547 | -69
-8 | -0.6016 | 0.00908 | -0.0524 | -66.2555
-7.5 | -0.5489 | 0.00845 | -0.0502 | -64.9586
-7 | -0.4939 | 0.00814 | -0.0484 | -60.6757
-6.5 | -0.4386 | 0.00789 | -0.0468 | -55.5894
-6 | -0.3824 | 0.0077 | -0.0454 | -49.6623
-5.5 | -0.327 | 0.00741 | -0.044 | -44.1296
-5 | -0.2704 | 0.00724 | -0.0429 | -37.3481
-4.5 | -0.2136 | 0.0071 | -0.0419 | -30.0845
-4 | -0.1569 | 0.0069 | -0.041 | -22.7391
-3.5 | -0.0995 | 0.00679 | -0.0402 | -14.6539
-3 | -0.0425 | 0.00664 | -0.0394 | -6.4006
-2.5 | 0.0148 | 0.00654 | -0.0388 | 2.263
-2 | 0.0725 | 0.00645 | -0.0383 | 11.2403
-1.5 | 0.13 | 0.00636 | -0.0377 | 20.4403
-1 | 0.1873 | 0.00632 | -0.0372 | 29.6361
-0.5 | 0.2449 | 0.00626 | -0.0368 | 39.1214
0 | 0.3025 | 0.00622 | -0.0364 | 48.6334
0.5 | 0.3597 | 0.00621 | -0.036 | 57.9227
1 | 0.4173 | 0.00618 | -0.0356 | 67.5243
1.5 | 0.4742 | 0.00616 | -0.0352 | 76.9805
2 | 0.5221 | 0.00541 | -0.0332 | 96.5065
2.5 | 0.5702 | 0.0049 | -0.0311 | 116.3673
3 | 0.6191 | 0.00473 | -0.0288 | 130.8879
3.5 | 0.6724 | 0.00472 | -0.0274 | 142.4576
4 | 0.7409 | 0.00488 | -0.0295 | 151.8238
4.5 | 0.8162 | 0.00513 | -0.0331 | 159.1033
5 | 0.8805 | 0.00537 | -0.0343 | 163.9665
5.5 | 0.9422 | 0.00564 | -0.0348 | 167.0567
6 | 1.0041 | 0.00595 | -0.0355 | 168.7563
6.5 | 1.069 | 0.00639 | -0.0369 | 167.2926
7 | 1.1327 | 0.0069 | -0.0381 | 164.1594
7.5 | 1.1953 | 0.00751 | -0.0391 | 159.1611
8 | 1.2557 | 0.00835 | -0.0397 | 150.3832
8.5 | 1.3031 | 0.00928 | -0.0376 | 140.4203
9 | 1.343 | 0.01005 | -0.0337 | 133.6318
9.5 | 1.3837 | 0.0108 | -0.0301 | 128.1204
10 | 1.4257 | 0.0115 | -0.0266 | 123.9739
10.5 | 1.4681 | 0.01223 | -0.0234 | 120.0409
11 | 1.5102 | 0.013 | -0.0201 | 116.1692
11.5 | 1.5508 | 0.01383 | -0.0167 | 112.133
12 | 1.588 | 0.01477 | -0.0128 | 107.5152
12.5 | 1.6166 | 0.01567 | -0.0074 | 103.1653
13 | 1.6423 | 0.0169 | -0.0023 | 97.1775
13.5 | 1.6681 | 0.01834 | 0.0021 | 90.9542
14 | 1.6898 | 0.02024 | 0.0061 | 83.4881
14.5 | 1.7048 | 0.02294 | 0.0095 | 74.3156
15 | 1.7126 | 0.02678 | 0.0117 | 63.9507
15.5 | 1.7195 | 0.03142 | 0.0123 | 54.7263
16 | 1.7153 | 0.03777 | 0.0116 | 45.4144
16.5 | 1.6996 | 0.04579 | 0.0098 | 37.1173
17 | 1.6726 | 0.05521 | 0.0074 | 30.2952
17.5 | 1.6339 | 0.06614 | 0.0041 | 24.7037
18 | 1.5993 | 0.0769 | 0.0007 | 20.7971
18.5 | 1.5597 | 0.08871 | -0.0036 | 17.582
19 | 1.5253 | 0.10013 | -0.008 | 15.2332
19.5 | 1.4972 | 0.11091 | -0.0122 | 13.4992
20 | 1.4686 | 0.12212 | -0.0172 | 12.0259

## 87. Re 6M Mach 0.50 (1)
BIGFOIL.COM POLAR EXPORT
NACA35010.5
NACA35010.5 |  |  |  | Cl Max: | 1.341 | at alpha= | 8.5 | deg
JavaFoil+Calcfoil stall+Eppler ext transition |  |  |  | L/D Max: | 134.003 | at alpha= | 6.5 | deg
Re: | 6000000 |  |  | Cd Min: | 0.00775 | at alpha= | 2.5 | deg
Mach: | 0.5 |  |  | Cl=0 at alpha= | -2.5455 | deg
|  |  |  | @ Cl=0.1, Cd= | 0.0096794
|  |  |  | @ Cl=0.4, Cd= | 0.00964
|  |  |  | @ Cl=0.6, Cd= | 0.0081029
alpha (deg) | Cl | Cd | Cm | Cl/Cd
-20 | -0.928 | 0.1431 | -0.02 | -6.483
-19.5 | -0.903 | 0.13455 | -0.02 | -6.71
-19 | -0.875 | 0.14093 | -0.02 | -6.209
-18.5 | -0.85 | 0.13028 | -0.02 | -6.524
-18 | -0.825 | 0.12217 | -0.02 | -6.752
-17.5 | -0.797 | 0.13304 | -0.019 | -5.992
-17 | -0.771 | 0.11893 | -0.019 | -6.486
-16.5 | -0.746 | 0.1104 | -0.02 | -6.759
-16 | -0.721 | 0.10266 | -0.02 | -7.027
-15.5 | -0.692 | 0.1097 | -0.019 | -6.312
-15 | -0.667 | 0.09888 | -0.019 | -6.747
-14.5 | -0.642 | 0.09126 | -0.02 | -7.037
-14 | -0.613 | 0.09802 | -0.018 | -6.256
-13.5 | -0.587 | 0.08754 | -0.019 | -6.711
-13 | -0.562 | 0.0807 | -0.019 | -6.966
-12.5 | -0.534 | 0.08284 | -0.018 | -6.447
-12 | -0.508 | 0.07634 | -0.018 | -6.654
-11.5 | -0.483 | 0.07001 | -0.019 | -6.892
-11 | -0.454 | 0.072 | -0.018 | -6.309
-10.5 | -0.428 | 0.06575 | -0.018 | -6.514
-10 | -0.401 | 0.06427 | -0.018 | -6.246
-9.5 | -0.374 | 0.06098 | -0.018 | -6.138
-9 | -0.348 | 0.05566 | -0.019 | -6.26
-8.5 | -0.321 | 0.05542 | -0.018 | -5.79
-8 | -0.294 | 0.05183 | -0.018 | -5.678
-7.5 | -0.267 | 0.05056 | -0.018 | -5.286
-7 | -0.241 | 0.0472 | -0.018 | -5.098
-6.5 | -0.214 | 0.04548 | -0.018 | -4.699
-6 | -0.187 | 0.04434 | -0.018 | -4.206
-5.5 | -0.236 | 0.04143 | -0.018 | -5.705
-5 | -0.23 | 0.0363 | -0.021 | -6.346
-4.5 | -0.24 | 0.00996 | -0.037 | -24.129
-4 | -0.185 | 0.01037 | -0.037 | -17.877
-3.5 | -0.125 | 0.01009 | -0.037 | -12.353
-3 | -0.06 | 0.00982 | -0.037 | -6.151
-2.5 | 0.006 | 0.00963 | -0.038 | 0.622
-2 | 0.074 | 0.00945 | -0.038 | 7.8
-1.5 | 0.142 | 0.01005 | -0.038 | 14.155
-1 | 0.211 | 0.00986 | -0.038 | 21.41
-0.5 | 0.28 | 0.00977 | -0.039 | 28.678
0 | 0.349 | 0.0097 | -0.039 | 35.946
0.5 | 0.417 | 0.00962 | -0.039 | 43.337
1 | 0.485 | 0.00967 | -0.039 | 50.183
1.5 | 0.553 | 0.00802 | -0.04 | 69.01
2 | 0.621 | 0.00814 | -0.04 | 76.262
2.5 | 0.688 | 0.00775 | -0.04 | 88.783
3 | 0.756 | 0.00819 | -0.04 | 92.256
3.5 | 0.823 | 0.00841 | -0.041 | 97.788
4 | 0.889 | 0.00868 | -0.041 | 102.489
4.5 | 0.955 | 0.00872 | -0.041 | 109.558
5 | 1.021 | 0.00908 | -0.042 | 112.4
5.5 | 1.086 | 0.00892 | -0.042 | 121.711
6 | 1.149 | 0.00892 | -0.042 | 128.788
6.5 | 1.208 | 0.00901 | -0.042 | 134.003
7 | 1.262 | 0.01023 | -0.043 | 123.366
7.5 | 1.307 | 0.01126 | -0.043 | 116.137
8 | 1.338 | 0.01345 | -0.043 | 99.482
8.5 | 1.341 | 0.01702 | -0.043 | 78.807
9 | 1.324 | 0.02021 | -0.042 | 65.536
9.5 | 1.262 | 0.02447 | -0.042 | 51.594
10 | 1.01 | 0.03197 | -0.041 | 31.605
10.5 | 0.796 | 0.03758 | -0.04 | 21.172
11 | 0.816 | 0.04391 | -0.04 | 18.571
11.5 | 0.849 | 0.04262 | -0.04 | 19.929
12 | 0.873 | 0.04713 | -0.04 | 18.532
12.5 | 0.881 | 0.06241 | -0.038 | 14.117
13 | 0.897 | 0.07263 | -0.037 | 12.347
13.5 | 0.927 | 0.07411 | -0.038 | 12.513

## 88. Re 6M Mach 0.50 (2)
BIGFOIL.COM POLAR EXPORT
NACA35010.5
NACA35010.5 |  |  |  | Cl Max: | 1.6283 | at alpha= | 11.5 | deg
XFOIL ncrit=9 |  |  |  | L/D Max: | 175.345 | at alpha= | 6 | deg
Re: | 6000000 |  |  | Cd Min: | 0.21995 | at alpha= | -20 | deg
Mach: | 0.5 |  |  | Cl=0 at alpha= | -2.6145 | deg
|  |  |  | @ Cl=0.1, Cd= | 0.0066668
|  |  |  | @ Cl=0.4, Cd= | 0.00642
|  |  |  | @ Cl=0.6, Cd= | 0.0064018
alpha (deg) | Cl | Cd | Cm | Cl/Cd
-20 | -0.5173 | 0.21995 | 0.041 | -2.3519
-19.5 | -0.5013 | 0.21242 | 0.0366 | -2.3599
-19 | -0.4847 | 0.20535 | 0.0321 | -2.3604
-18.5 | -0.4682 | 0.19871 | 0.0277 | -2.3562
-18 | -0.4515 | 0.19184 | 0.0233 | -2.3535
-17.5 | -0.4354 | 0.18479 | 0.0188 | -2.3562
-17 | -0.4206 | 0.17738 | 0.0142 | -2.3712
-16.5 | -0.5696 | 0.20388 | 0.0235 | -2.7938
-16 | -0.5473 | 0.19735 | 0.0199 | -2.7732
-15.5 | -0.5309 | 0.18798 | 0.0158 | -2.8242
-15 | -0.5085 | 0.182 | 0.0125 | -2.794
-14.5 | -0.4919 | 0.17353 | 0.0088 | -2.8347
-14 | -0.474 | 0.16592 | 0.0054 | -2.8568
-13.5 | -0.4587 | 0.15768 | 0.002 | -2.9091
-13 | -0.4448 | 0.1492 | -0.0013 | -2.9812
-12.5 | -0.4316 | 0.14122 | -0.0046 | -3.0562
-12 | -0.4189 | 0.13354 | -0.0077 | -3.1369
-11.5 | -0.4065 | 0.12594 | -0.0107 | -3.2277
-11 | -0.3918 | 0.11917 | -0.0133 | -3.2877
-10 | -0.3039 | 0.09422 | -0.0456 | -3.2254
-9 | -0.266 | 0.07679 | -0.063 | -3.464
-8.5 | -0.2622 | 0.07031 | -0.0657 | -3.7292
-8 | -0.2747 | 0.06227 | -0.0695 | -4.4114
-7.5 | -0.2986 | 0.05534 | -0.0726 | -5.3957
-7 | -0.3213 | 0.04723 | -0.0735 | -6.8029
-6.5 | -0.3304 | 0.03858 | -0.0729 | -8.564
-6 | -0.3389 | 0.0281 | -0.0696 | -12.0605
-5.5 | -0.3449 | 0.0164 | -0.0636 | -21.0305
-5 | -0.3156 | 0.0095 | -0.0579 | -33.2211
-4.5 | -0.2518 | 0.0082 | -0.0543 | -30.7073
-4 | -0.1849 | 0.00765 | -0.0515 | -24.1699
-3.5 | -0.118 | 0.00728 | -0.0491 | -16.2088
-3 | -0.0512 | 0.00702 | -0.0471 | -7.2934
-2.5 | 0.0152 | 0.00684 | -0.0454 | 2.2222
-2 | 0.0817 | 0.0067 | -0.044 | 12.194
-1.5 | 0.1479 | 0.00658 | -0.0428 | 22.4772
-1 | 0.2136 | 0.00652 | -0.0417 | 32.7607
-0.5 | 0.2794 | 0.00646 | -0.0408 | 43.2508
0 | 0.3451 | 0.00642 | -0.0399 | 53.7539
0.5 | 0.4104 | 0.00642 | -0.039 | 63.9252
1 | 0.4762 | 0.00641 | -0.0383 | 74.2902
1.5 | 0.5415 | 0.00642 | -0.0375 | 84.3458
2 | 0.6058 | 0.0064 | -0.0364 | 94.6562
2.5 | 0.6522 | 0.00531 | -0.0323 | 122.8249
3 | 0.7066 | 0.00509 | -0.0289 | 138.8212
3.5 | 0.7662 | 0.00508 | -0.0264 | 150.8268
4 | 0.8501 | 0.0053 | -0.029 | 160.3962
4.5 | 0.9393 | 0.00561 | -0.0325 | 167.4332
5 | 1.0165 | 0.00592 | -0.0332 | 171.7061
5.5 | 1.0888 | 0.00627 | -0.0326 | 173.6523
6 | 1.1678 | 0.00666 | -0.0332 | 175.3453
6.5 | 1.2464 | 0.00725 | -0.0334 | 171.9172
7 | 1.3242 | 0.00796 | -0.0332 | 166.3568
7.5 | 1.3981 | 0.00905 | -0.0323 | 154.4862
8 | 1.4337 | 0.01037 | -0.0244 | 138.2546
8.5 | 1.4692 | 0.0116 | -0.0163 | 126.6552
9 | 1.5088 | 0.01277 | -0.0088 | 118.1519
9.5 | 1.5421 | 0.01386 | -0.0001 | 111.2626
10 | 1.5762 | 0.01528 | 0.0077 | 103.1545
10.5 | 1.6067 | 0.01727 | 0.0147 | 93.0342
11 | 1.6273 | 0.02037 | 0.0206 | 79.8871
11.5 | 1.6283 | 0.02589 | 0.0237 | 62.893
12 | 1.6031 | 0.03514 | 0.0222 | 45.6204
12.5 | 1.559 | 0.04619 | 0.0193 | 33.7519
13 | 1.5096 | 0.05724 | 0.0165 | 26.3732
13.5 | 1.4622 | 0.06823 | 0.0131 | 21.4305
14 | 1.4166 | 0.07973 | 0.009 | 17.7675
14.5 | 1.3788 | 0.09107 | 0.0045 | 15.14
15 | 1.3455 | 0.10238 | -0.0001 | 13.1422
15.5 | 1.3136 | 0.11393 | -0.0053 | 11.5299
16 | 1.2874 | 0.12533 | -0.0107 | 10.2721
16.5 | 1.2631 | 0.13686 | -0.0166 | 9.2291

## 89. Re 7M Mach 0.00 (1)
BIGFOIL.COM POLAR EXPORT
NACA35010.5
NACA35010.5 |  |  |  | Cl Max: | 1.463 | at alpha= | 12.5 | deg
JavaFoil+Calcfoil stall+Eppler ext transition |  |  |  | L/D Max: | 133.574 | at alpha= | 8.5 | deg
Re: | 7000000 |  |  | Cd Min: | 0.00802 | at alpha= | 1.5 | deg
Mach: | 0 |  |  | Cl=0 at alpha= | -2.5431 | deg
|  |  |  | @ Cl=0.1, Cd= | 0.00957
|  |  |  | @ Cl=0.4, Cd= | 0.0097985
|  |  |  | @ Cl=0.6, Cd= | 0.0087127
alpha (deg) | Cl | Cd | Cm | Cl/Cd
-17.5 | -0.485 | 0.13687 | -0.015 | -3.543
-17 | -0.498 | 0.13041 | -0.015 | -3.822
-16.5 | -0.511 | 0.12433 | -0.015 | -4.114
-16 | -0.524 | 0.11795 | -0.015 | -4.441
-15.5 | -0.536 | 0.11162 | -0.015 | -4.798
-15 | -0.546 | 0.10578 | -0.015 | -5.164
-14.5 | -0.556 | 0.10002 | -0.015 | -5.555
-14 | -0.564 | 0.09468 | -0.016 | -5.952
-13.5 | -0.57 | 0.08888 | -0.016 | -6.41
-13 | -0.574 | 0.08371 | -0.016 | -6.855
-12.5 | -0.576 | 0.07858 | -0.016 | -7.325
-12 | -0.575 | 0.07397 | -0.017 | -7.77
-11.5 | -0.571 | 0.06938 | -0.017 | -8.233
-11 | -0.565 | 0.06452 | -0.017 | -8.756
-10.5 | -0.555 | 0.06029 | -0.018 | -9.211
-10 | -0.543 | 0.05594 | -0.018 | -9.703
-9.5 | -0.527 | 0.05184 | -0.019 | -10.162
-9 | -0.507 | 0.04768 | -0.019 | -10.627
-8.5 | -0.484 | 0.04334 | -0.02 | -11.169
-8 | -0.551 | 0.0098 | -0.031 | -56.289
-7.5 | -0.514 | 0.01023 | -0.031 | -50.217
-7 | -0.472 | 0.01086 | -0.031 | -43.476
-6.5 | -0.427 | 0.01057 | -0.031 | -40.455
-6 | -0.38 | 0.01035 | -0.031 | -36.713
-5.5 | -0.33 | 0.01007 | -0.032 | -32.772
-5 | -0.278 | 0.00989 | -0.032 | -28.098
-4.5 | -0.224 | 0.0097 | -0.032 | -23.057
-4 | -0.168 | 0.01023 | -0.032 | -16.414
-3.5 | -0.111 | 0.01005 | -0.032 | -11.057
-3 | -0.053 | 0.00991 | -0.032 | -5.377
-2.5 | 0.005 | 0.00973 | -0.033 | 0.539
-2 | 0.064 | 0.00963 | -0.033 | 6.678
-1.5 | 0.124 | 0.00953 | -0.033 | 12.978
-1 | 0.183 | 0.00945 | -0.033 | 19.406
-0.5 | 0.243 | 0.00934 | -0.033 | 26.032
0 | 0.303 | 0.01009 | -0.034 | 29.999
0.5 | 0.362 | 0.00985 | -0.034 | 36.72
1 | 0.421 | 0.00977 | -0.034 | 43.099
1.5 | 0.48 | 0.00802 | -0.034 | 59.866
2 | 0.539 | 0.00805 | -0.035 | 66.994
2.5 | 0.598 | 0.00873 | -0.035 | 68.545
3 | 0.657 | 0.00822 | -0.035 | 79.923
3.5 | 0.715 | 0.00877 | -0.035 | 81.56
4 | 0.774 | 0.00887 | -0.036 | 87.263
4.5 | 0.832 | 0.00905 | -0.036 | 91.971
5 | 0.89 | 0.00927 | -0.036 | 96.054
5.5 | 0.948 | 0.00871 | -0.036 | 108.775
6 | 1.005 | 0.00894 | -0.037 | 112.439
6.5 | 1.06 | 0.00928 | -0.037 | 114.264
7 | 1.114 | 0.00912 | -0.037 | 122.12
7.5 | 1.166 | 0.00964 | -0.037 | 120.949
8 | 1.216 | 0.00967 | -0.038 | 125.771
8.5 | 1.263 | 0.00946 | -0.038 | 133.574
9 | 1.306 | 0.01088 | -0.038 | 120.008
9.5 | 1.344 | 0.01189 | -0.038 | 113.022
10 | 1.379 | 0.01271 | -0.039 | 108.511
10.5 | 1.407 | 0.01357 | -0.039 | 103.67
11 | 1.43 | 0.01454 | -0.039 | 98.34
11.5 | 1.447 | 0.0157 | -0.039 | 92.175
12 | 1.458 | 0.01704 | -0.039 | 85.564
12.5 | 1.463 | 0.01874 | -0.039 | 78.077
13 | 1.462 | 0.0208 | -0.039 | 70.28
13.5 | 1.452 | 0.02324 | -0.039 | 62.49
14 | 1.437 | 0.02617 | -0.039 | 54.895
14.5 | 1.416 | 0.02963 | -0.039 | 47.784
15 | 1.39 | 0.03353 | -0.039 | 41.471
15.5 | 1.361 | 0.03793 | -0.039 | 35.881
16 | 1.328 | 0.04307 | -0.038 | 30.835
16.5 | 1.293 | 0.04834 | -0.038 | 26.749
17 | 1.255 | 0.05424 | -0.038 | 23.145
17.5 | 1.216 | 0.06036 | -0.038 | 20.151

## 90. Re 7M Mach 0.00 (2)
BIGFOIL.COM POLAR EXPORT
NACA35010.5
NACA35010.5 |  |  |  | Cl Max: | 1.7978 | at alpha= | 17.5 | deg
XFOIL ncrit=9 |  |  |  | L/D Max: | 168.745 | at alpha= | 5.5 | deg
Re: | 7000000 |  |  | Cd Min: | 0.07428 | at alpha= | 20 | deg
Mach: | 0 |  |  | Cl=0 at alpha= | -2.6298 | deg
|  |  |  | @ Cl=0.1, Cd= | 0.0062017
|  |  |  | @ Cl=0.4, Cd= | 0.0060008
|  |  |  | @ Cl=0.6, Cd= | 0.0046341
alpha (deg) | Cl | Cd | Cm | Cl/Cd
-19 | -1.4971 | 0.03567 | -0.076 | -41.9708
-18.5 | -1.5205 | 0.03069 | -0.071 | -49.5438
-18 | -1.5217 | 0.02732 | -0.0653 | -55.6991
-17.5 | -1.5015 | 0.02485 | -0.0618 | -60.4225
-17 | -1.4743 | 0.02283 | -0.0586 | -64.5773
-16.5 | -1.4434 | 0.02104 | -0.0556 | -68.6027
-16 | -1.4094 | 0.01953 | -0.0527 | -72.1659
-15.5 | -1.3733 | 0.01833 | -0.0497 | -74.9209
-15 | -1.3369 | 0.01717 | -0.0466 | -77.8626
-14.5 | -1.2997 | 0.01618 | -0.0434 | -80.3276
-14 | -1.2558 | 0.01523 | -0.0415 | -82.4557
-13.5 | -1.1976 | 0.01435 | -0.0425 | -83.4564
-13 | -1.1363 | 0.01348 | -0.0441 | -84.2953
-12.5 | -1.072 | 0.01248 | -0.0463 | -85.8974
-12 | -1.0193 | 0.01151 | -0.046 | -88.5578
-11.5 | -0.9602 | 0.01066 | -0.047 | -90.075
-11 | -0.8929 | 0.00994 | -0.0496 | -89.829
-10.5 | -0.8273 | 0.00935 | -0.0518 | -88.4813
-10 | -0.7741 | 0.00894 | -0.0511 | -86.5884
-9.5 | -0.7256 | 0.00865 | -0.0493 | -83.8844
-9 | -0.676 | 0.00841 | -0.0478 | -80.3805
-8.5 | -0.6263 | 0.00814 | -0.0463 | -76.941
-8 | -0.5759 | 0.00781 | -0.045 | -73.7388
-7.5 | -0.5244 | 0.00761 | -0.0438 | -68.9093
-7 | -0.4721 | 0.00746 | -0.0429 | -63.2842
-6.5 | -0.4194 | 0.00734 | -0.042 | -57.139
-6 | -0.3666 | 0.00715 | -0.0411 | -51.2727
-5.5 | -0.3134 | 0.007 | -0.0403 | -44.7714
-5 | -0.2592 | 0.00688 | -0.0397 | -37.6744
-4.5 | -0.2052 | 0.00674 | -0.039 | -30.4451
-4 | -0.1506 | 0.00662 | -0.0385 | -22.7492
-3.5 | -0.0957 | 0.00651 | -0.038 | -14.7005
-3 | -0.0408 | 0.0064 | -0.0376 | -6.375
-2.5 | 0.0143 | 0.00631 | -0.0371 | 2.2662
-2 | 0.0697 | 0.00624 | -0.0368 | 11.1699
-1.5 | 0.1251 | 0.00617 | -0.0364 | 20.2755
-1 | 0.1805 | 0.00612 | -0.0361 | 29.4935
-0.5 | 0.2359 | 0.00608 | -0.0357 | 38.7993
0 | 0.2915 | 0.00603 | -0.0355 | 48.3416
0.5 | 0.3466 | 0.00602 | -0.0351 | 57.5748
1 | 0.4021 | 0.006 | -0.0349 | 67.0167
1.5 | 0.4572 | 0.00597 | -0.0346 | 76.5829
2 | 0.5104 | 0.00581 | -0.034 | 87.8485
2.5 | 0.5527 | 0.00485 | -0.0314 | 113.9588
3 | 0.6009 | 0.00463 | -0.0296 | 129.784
3.5 | 0.6496 | 0.00455 | -0.0278 | 142.7692
4 | 0.7064 | 0.00463 | -0.0279 | 152.5702
4.5 | 0.7782 | 0.00486 | -0.0316 | 160.1235
5 | 0.8418 | 0.00509 | -0.0334 | 165.3831
5.5 | 0.9011 | 0.00534 | -0.0342 | 168.7453
6 | 0.9566 | 0.00567 | -0.0344 | 168.7125
6.5 | 1.0181 | 0.00604 | -0.0359 | 168.5596
7 | 1.0784 | 0.00651 | -0.0373 | 165.6528
7.5 | 1.1372 | 0.00709 | -0.0385 | 160.3949
8 | 1.1948 | 0.00778 | -0.0395 | 153.5733
8.5 | 1.2509 | 0.00859 | -0.0403 | 145.6228
9 | 1.2979 | 0.00927 | -0.0391 | 140.0108
9.5 | 1.3384 | 0.00986 | -0.0363 | 135.7404
10 | 1.3786 | 0.01047 | -0.0337 | 131.6714
10.5 | 1.4198 | 0.01105 | -0.0312 | 128.4887
11 | 1.461 | 0.01166 | -0.0289 | 125.3002
11.5 | 1.5028 | 0.01227 | -0.0268 | 122.4776
12 | 1.5441 | 0.0129 | -0.0247 | 119.6977
12.5 | 1.5829 | 0.01365 | -0.0223 | 115.9634
13 | 1.6216 | 0.01435 | -0.02 | 113.0035
13.5 | 1.656 | 0.0152 | -0.0171 | 108.9474
14 | 1.6815 | 0.01605 | -0.0125 | 104.7664
14.5 | 1.7086 | 0.017 | -0.0088 | 100.5059
15 | 1.7313 | 0.0183 | -0.005 | 94.6066
15.5 | 1.751 | 0.01994 | -0.0016 | 87.8134
16 | 1.7687 | 0.02193 | 0.0014 | 80.6521
16.5 | 1.784 | 0.0244 | 0.0036 | 73.1148
17 | 1.7954 | 0.02757 | 0.005 | 65.1215
17.5 | 1.7978 | 0.03205 | 0.0056 | 56.0936
18 | 1.7955 | 0.03756 | 0.0052 | 47.8035
18.5 | 1.7779 | 0.04527 | 0.0037 | 39.2732
19 | 1.752 | 0.05434 | 0.0014 | 32.2414
19.5 | 1.7232 | 0.06409 | -0.0015 | 26.8872
20 | 1.6928 | 0.07428 | -0.0047 | 22.7894

## 91. Re 7M Mach 0.10 (1)
BIGFOIL.COM POLAR EXPORT
NACA35010.5
NACA35010.5 |  |  |  | Cl Max: | 1.456 | at alpha= | 12.5 | deg
JavaFoil+Calcfoil stall+Eppler ext transition |  |  |  | L/D Max: | 132.304 | at alpha= | 8 | deg
Re: | 7000000 |  |  | Cd Min: | 0.00803 | at alpha= | 1.5 | deg
Mach: | 0.1 |  |  | Cl=0 at alpha= | -2.5424 | deg
|  |  |  | @ Cl=0.1, Cd= | 0.0095929
|  |  |  | @ Cl=0.4, Cd= | 0.0096268
|  |  |  | @ Cl=0.6, Cd= | 0.0081986
alpha (deg) | Cl | Cd | Cm | Cl/Cd
-17 | -0.455 | 0.13259 | -0.015 | -3.428
-16.5 | -0.47 | 0.12578 | -0.015 | -3.739
-16 | -0.485 | 0.12016 | -0.015 | -4.039
-15.5 | -0.5 | 0.11368 | -0.015 | -4.397
-15 | -0.513 | 0.10826 | -0.015 | -4.741
-14.5 | -0.526 | 0.10215 | -0.015 | -5.145
-14 | -0.536 | 0.09636 | -0.015 | -5.566
-13.5 | -0.545 | 0.09065 | -0.016 | -6.017
-13 | -0.553 | 0.08499 | -0.016 | -6.502
-12.5 | -0.557 | 0.0801 | -0.016 | -6.955
-12 | -0.559 | 0.07491 | -0.016 | -7.464
-11.5 | -0.558 | 0.0703 | -0.017 | -7.939
-11 | -0.554 | 0.06559 | -0.017 | -8.446
-10.5 | -0.547 | 0.06117 | -0.017 | -8.935
-10 | -0.536 | 0.05688 | -0.018 | -9.418
-9.5 | -0.521 | 0.05285 | -0.019 | -9.864
-9 | -0.502 | 0.04879 | -0.019 | -10.295
-8.5 | -0.481 | 0.04451 | -0.02 | -10.795
-8 | -0.458 | 0.03893 | -0.022 | -11.773
-7.5 | -0.513 | 0.01033 | -0.031 | -49.642
-7 | -0.472 | 0.01093 | -0.031 | -43.187
-6.5 | -0.428 | 0.01063 | -0.031 | -40.271
-6 | -0.381 | 0.01038 | -0.032 | -36.679
-5.5 | -0.331 | 0.01014 | -0.032 | -32.631
-5 | -0.279 | 0.00995 | -0.032 | -28.006
-4.5 | -0.225 | 0.00971 | -0.032 | -23.13
-4 | -0.169 | 0.01029 | -0.032 | -16.393
-3.5 | -0.112 | 0.0101 | -0.032 | -11.046
-3 | -0.054 | 0.00992 | -0.033 | -5.396
-2.5 | 0.005 | 0.00982 | -0.033 | 0.537
-2 | 0.065 | 0.00967 | -0.033 | 6.681
-1.5 | 0.124 | 0.00954 | -0.033 | 13.034
-1 | 0.184 | 0.00945 | -0.033 | 19.493
-0.5 | 0.244 | 0.00934 | -0.034 | 26.15
0 | 0.304 | 0.0093 | -0.034 | 32.69
0.5 | 0.364 | 0.00934 | -0.034 | 38.94
1 | 0.423 | 0.00981 | -0.034 | 43.123
1.5 | 0.483 | 0.00803 | -0.034 | 60.115
2 | 0.542 | 0.00812 | -0.035 | 66.71
2.5 | 0.601 | 0.0082 | -0.035 | 73.263
3 | 0.66 | 0.00829 | -0.035 | 79.578
3.5 | 0.719 | 0.00884 | -0.035 | 81.353
4 | 0.778 | 0.00893 | -0.036 | 87.037
4.5 | 0.836 | 0.00836 | -0.036 | 99.985
5 | 0.894 | 0.00931 | -0.036 | 96.111
5.5 | 0.952 | 0.00879 | -0.036 | 108.272
6 | 1.01 | 0.00897 | -0.037 | 112.505
6.5 | 1.065 | 0.00875 | -0.037 | 121.691
7 | 1.119 | 0.00917 | -0.037 | 122.073
7.5 | 1.172 | 0.00911 | -0.038 | 128.653
8 | 1.222 | 0.00923 | -0.038 | 132.304
8.5 | 1.268 | 0.0096 | -0.038 | 132.121
9 | 1.31 | 0.01102 | -0.038 | 118.874
9.5 | 1.348 | 0.01205 | -0.039 | 111.873
10 | 1.382 | 0.01289 | -0.039 | 107.151
10.5 | 1.409 | 0.01379 | -0.039 | 102.135
11 | 1.43 | 0.01482 | -0.039 | 96.487
11.5 | 1.445 | 0.01605 | -0.039 | 90.06
12 | 1.454 | 0.01753 | -0.039 | 82.938
12.5 | 1.456 | 0.01933 | -0.039 | 75.317
13 | 1.452 | 0.02152 | -0.039 | 67.484
13.5 | 1.438 | 0.02428 | -0.039 | 59.247
14 | 1.419 | 0.02737 | -0.039 | 51.86
14.5 | 1.394 | 0.03097 | -0.039 | 45.022
15 | 1.365 | 0.03512 | -0.039 | 38.861
15.5 | 1.331 | 0.03996 | -0.038 | 33.305
16 | 1.293 | 0.04546 | -0.038 | 28.443
16.5 | 1.253 | 0.05104 | -0.038 | 24.553
17 | 1.211 | 0.0574 | -0.038 | 21.091
17.5 | 1.167 | 0.0639 | -0.038 | 18.261

## 92. Re 7M Mach 0.10 (2)
BIGFOIL.COM POLAR EXPORT
NACA35010.5
NACA35010.5 |  |  |  | Cl Max: | 1.7891 | at alpha= | 17 | deg
XFOIL ncrit=9 |  |  |  | L/D Max: | 169.514 | at alpha= | 5.5 | deg
Re: | 7000000 |  |  | Cd Min: | 0.0825 | at alpha= | 20 | deg
Mach: | 0.1 |  |  | Cl=0 at alpha= | -2.6291 | deg
|  |  |  | @ Cl=0.1, Cd= | 0.0062071
|  |  |  | @ Cl=0.4, Cd= | 0.0060116
|  |  |  | @ Cl=0.6, Cd= | 0.0046604
alpha (deg) | Cl | Cd | Cm | Cl/Cd
-17 | -1.4421 | 0.02898 | -0.0667 | -49.7619
-16.5 | -1.4304 | 0.02514 | -0.0626 | -56.8974
-16 | -1.4053 | 0.02255 | -0.0589 | -62.3193
-15.5 | -1.373 | 0.02072 | -0.0555 | -66.2645
-15 | -1.3404 | 0.01903 | -0.0518 | -70.4362
-14.5 | -1.305 | 0.01769 | -0.0481 | -73.7705
-14 | -1.2682 | 0.01648 | -0.0446 | -76.9539
-13.5 | -1.21 | 0.0153 | -0.0453 | -79.085
-13 | -1.1483 | 0.01422 | -0.0466 | -80.7525
-12.5 | -1.0824 | 0.01327 | -0.0487 | -81.5674
-12 | -1.0277 | 0.01239 | -0.0483 | -82.9459
-11.5 | -0.9699 | 0.01111 | -0.0488 | -87.2997
-11 | -0.9017 | 0.01027 | -0.0513 | -87.7994
-10.5 | -0.835 | 0.0096 | -0.0534 | -86.9792
-10 | -0.781 | 0.00914 | -0.0526 | -85.4486
-9.5 | -0.732 | 0.0088 | -0.0507 | -83.1818
-9 | -0.6819 | 0.00853 | -0.049 | -79.9414
-8.5 | -0.6312 | 0.00832 | -0.0474 | -75.8654
-8 | -0.5805 | 0.00792 | -0.0459 | -73.2955
-7.5 | -0.5287 | 0.00769 | -0.0447 | -68.7516
-7 | -0.4759 | 0.00752 | -0.0436 | -63.2846
-6.5 | -0.4227 | 0.00738 | -0.0426 | -57.2764
-6 | -0.3693 | 0.00721 | -0.0417 | -51.2205
-5.5 | -0.3157 | 0.00703 | -0.0408 | -44.9075
-5 | -0.2612 | 0.00691 | -0.0401 | -37.8003
-4.5 | -0.2066 | 0.00677 | -0.0394 | -30.517
-4 | -0.1517 | 0.00663 | -0.0388 | -22.8808
-3.5 | -0.0964 | 0.00653 | -0.0383 | -14.7626
-3 | -0.0411 | 0.00641 | -0.0378 | -6.4119
-2.5 | 0.0143 | 0.00632 | -0.0374 | 2.2627
-2 | 0.0701 | 0.00625 | -0.037 | 11.216
-1.5 | 0.1259 | 0.00617 | -0.0366 | 20.4052
-1 | 0.1815 | 0.00612 | -0.0362 | 29.6569
-0.5 | 0.2373 | 0.00608 | -0.0359 | 39.0296
0 | 0.2932 | 0.00604 | -0.0356 | 48.543
0.5 | 0.3487 | 0.00603 | -0.0353 | 57.8275
1 | 0.4045 | 0.00601 | -0.035 | 67.3045
1.5 | 0.4599 | 0.00598 | -0.0347 | 76.9064
2 | 0.5136 | 0.00585 | -0.0341 | 87.7949
2.5 | 0.556 | 0.00486 | -0.0314 | 114.4033
3 | 0.6045 | 0.00464 | -0.0297 | 130.2802
3.5 | 0.6533 | 0.00456 | -0.0278 | 143.2675
4 | 0.7107 | 0.00465 | -0.0279 | 152.8387
4.5 | 0.783 | 0.00487 | -0.0316 | 160.7803
5 | 0.8471 | 0.0051 | -0.0334 | 166.098
5.5 | 0.9069 | 0.00535 | -0.0342 | 169.514
6 | 0.9629 | 0.00569 | -0.0343 | 169.2267
6.5 | 1.0249 | 0.00607 | -0.0359 | 168.8468
7 | 1.0857 | 0.00654 | -0.0372 | 166.0092
7.5 | 1.1449 | 0.00714 | -0.0383 | 160.3501
8 | 1.203 | 0.00783 | -0.0393 | 153.6398
8.5 | 1.2596 | 0.00867 | -0.0401 | 145.2826
9 | 1.3057 | 0.00935 | -0.0384 | 139.6471
9.5 | 1.3459 | 0.00998 | -0.0355 | 134.8597
10 | 1.3869 | 0.01059 | -0.0328 | 130.9632
10.5 | 1.4284 | 0.01117 | -0.0303 | 127.8782
11 | 1.4698 | 0.0118 | -0.0278 | 124.5593
11.5 | 1.5114 | 0.01246 | -0.0255 | 121.3002
12 | 1.553 | 0.0131 | -0.0233 | 118.5496
12.5 | 1.5916 | 0.01388 | -0.0207 | 114.6686
13 | 1.6297 | 0.01462 | -0.0181 | 111.4706
13.5 | 1.6593 | 0.01552 | -0.014 | 106.9137
14 | 1.6864 | 0.01641 | -0.0097 | 102.7666
14.5 | 1.7124 | 0.01752 | -0.0059 | 97.7397
15 | 1.7329 | 0.01906 | -0.002 | 90.9182
15.5 | 1.7512 | 0.02094 | 0.0013 | 83.6294
16 | 1.7689 | 0.02317 | 0.0039 | 76.3444
16.5 | 1.7817 | 0.02612 | 0.0058 | 68.2121
17 | 1.7891 | 0.03003 | 0.0068 | 59.5771
17.5 | 1.7852 | 0.03561 | 0.0067 | 50.132
18 | 1.776 | 0.04228 | 0.0055 | 42.0057
18.5 | 1.7497 | 0.05135 | 0.0033 | 34.074
19 | 1.7204 | 0.06111 | 0.0006 | 28.1525
19.5 | 1.6857 | 0.07183 | -0.0028 | 23.4679
20 | 1.6533 | 0.0825 | -0.0064 | 20.04

## 93. Re 7M Mach 0.25 (1)
BIGFOIL.COM POLAR EXPORT
NACA35010.5
NACA35010.5 |  |  |  | Cl Max: | 1.421 | at alpha= | 11 | deg
JavaFoil+Calcfoil stall+Eppler ext transition |  |  |  | L/D Max: | 136.854 | at alpha= | 8.5 | deg
Re: | 7000000 |  |  | Cd Min: | 0.00825 | at alpha= | 1.5 | deg
Mach: | 0.25 |  |  | Cl=0 at alpha= | -2.5417 | deg
|  |  |  | @ Cl=0.1, Cd= | 0.0097761
|  |  |  | @ Cl=0.4, Cd= | 0.0096916
|  |  |  | @ Cl=0.6, Cd= | 0.0083973
alpha (deg) | Cl | Cd | Cm | Cl/Cd
-15 | -0.185 | 0.11749 | -0.015 | -1.578
-14.5 | -0.241 | 0.11164 | -0.015 | -2.156
-14 | -0.287 | 0.10541 | -0.015 | -2.72
-13.5 | -0.327 | 0.09916 | -0.015 | -3.302
-13 | -0.364 | 0.09329 | -0.015 | -3.899
-12.5 | -0.396 | 0.08746 | -0.015 | -4.524
-12 | -0.423 | 0.0823 | -0.015 | -5.138
-11.5 | -0.445 | 0.07756 | -0.016 | -5.736
-11 | -0.462 | 0.072 | -0.016 | -6.414
-10.5 | -0.473 | 0.06648 | -0.016 | -7.119
-10 | -0.479 | 0.06188 | -0.017 | -7.736
-9.5 | -0.478 | 0.05744 | -0.017 | -8.324
-9 | -0.47 | 0.05317 | -0.018 | -8.837
-8.5 | -0.456 | 0.04909 | -0.019 | -9.3
-8 | -0.438 | 0.04538 | -0.019 | -9.653
-7.5 | -0.416 | 0.04148 | -0.021 | -10.025
-7 | -0.47 | 0.01063 | -0.032 | -44.217
-6.5 | -0.429 | 0.011 | -0.032 | -39.028
-6 | -0.384 | 0.01026 | -0.032 | -37.464
-5.5 | -0.336 | 0.01043 | -0.033 | -32.187
-5 | -0.284 | 0.01019 | -0.033 | -27.86
-4.5 | -0.229 | 0.00997 | -0.033 | -22.998
-4 | -0.173 | 0.00974 | -0.033 | -17.709
-3.5 | -0.114 | 0.01033 | -0.033 | -11.068
-3 | -0.055 | 0.01008 | -0.034 | -5.445
-2.5 | 0.005 | 0.00997 | -0.034 | 0.543
-2 | 0.066 | 0.00982 | -0.034 | 6.758
-1.5 | 0.128 | 0.00974 | -0.034 | 13.102
-1 | 0.189 | 0.00965 | -0.034 | 19.605
-0.5 | 0.251 | 0.00955 | -0.035 | 26.293
0 | 0.312 | 0.00949 | -0.035 | 32.913
0.5 | 0.374 | 0.00947 | -0.035 | 39.432
1 | 0.435 | 0.00999 | -0.035 | 43.5
1.5 | 0.496 | 0.00825 | -0.035 | 60.106
2 | 0.557 | 0.00834 | -0.036 | 66.752
2.5 | 0.617 | 0.00842 | -0.036 | 73.278
3 | 0.678 | 0.00849 | -0.036 | 79.866
3.5 | 0.738 | 0.00911 | -0.036 | 81.069
4 | 0.799 | 0.00845 | -0.037 | 94.483
4.5 | 0.858 | 0.00861 | -0.037 | 99.653
5 | 0.918 | 0.0088 | -0.037 | 104.306
5.5 | 0.977 | 0.0091 | -0.038 | 107.445
6 | 1.036 | 0.00879 | -0.038 | 117.937
6.5 | 1.093 | 0.00915 | -0.038 | 119.45
7 | 1.148 | 0.00905 | -0.038 | 126.745
7.5 | 1.2 | 0.00909 | -0.039 | 131.979
8 | 1.249 | 0.0093 | -0.039 | 134.298
8.5 | 1.294 | 0.00946 | -0.039 | 136.854
9 | 1.332 | 0.01197 | -0.039 | 111.33
9.5 | 1.366 | 0.01304 | -0.039 | 104.77
10 | 1.393 | 0.0141 | -0.04 | 98.792
10.5 | 1.411 | 0.01529 | -0.04 | 92.291
11 | 1.421 | 0.01674 | -0.04 | 84.841
11.5 | 1.421 | 0.01855 | -0.04 | 76.611
12 | 1.413 | 0.02077 | -0.04 | 68.026
12.5 | 1.396 | 0.02357 | -0.039 | 59.218
13 | 1.369 | 0.02698 | -0.039 | 50.735
13.5 | 1.329 | 0.03102 | -0.039 | 42.848
14 | 1.28 | 0.03578 | -0.039 | 35.759
14.5 | 1.221 | 0.0416 | -0.039 | 29.349
15 | 1.155 | 0.04785 | -0.038 | 24.139
15.5 | 1.082 | 0.05503 | -0.038 | 19.67
16 | 1.004 | 0.06322 | -0.037 | 15.874

## 94. Re 7M Mach 0.25 (2)
BIGFOIL.COM POLAR EXPORT
NACA35010.5
NACA35010.5 |  |  |  | Cl Max: | 1.7442 | at alpha= | 15.5 | deg
XFOIL ncrit=9 |  |  |  | L/D Max: | 172.015 | at alpha= | 5.5 | deg
Re: | 7000000 |  |  | Cd Min: | 0.18531 | at alpha= | -16.5 | deg
Mach: | 0.25 |  |  | Cl=0 at alpha= | -2.6274 | deg
|  |  |  | @ Cl=0.1, Cd= | 0.0062513
|  |  |  | @ Cl=0.4, Cd= | 0.00606
|  |  |  | @ Cl=0.6, Cd= | 0.0050317
alpha (deg) | Cl | Cd | Cm | Cl/Cd
-16.5 | -0.5664 | 0.18531 | 0.0198 | -3.0565
-16 | -0.5512 | 0.17858 | 0.0165 | -3.0866
-15.5 | -0.5343 | 0.17268 | 0.0135 | -3.0942
-15 | -0.5242 | 0.1644 | 0.0101 | -3.1886
-14.5 | -0.5132 | 0.15666 | 0.0069 | -3.2759
-14 | -0.5294 | 0.14156 | 0.001 | -3.7398
-13.5 | -0.5214 | 0.13386 | -0.0022 | -3.8951
-13 | -0.5959 | 0.10827 | -0.0149 | -5.5038
-12.5 | -0.7021 | 0.08101 | -0.0333 | -8.6668
-12 | -0.7952 | 0.05971 | -0.0551 | -13.3177
-11.5 | -1.0017 | 0.01866 | -0.0611 | -53.6817
-10.5 | -0.8747 | 0.0123 | -0.0635 | -71.1138
-10 | -0.8173 | 0.01089 | -0.0621 | -75.0505
-9.5 | -0.7668 | 0.01016 | -0.0589 | -75.4724
-9 | -0.7145 | 0.00959 | -0.0562 | -74.5047
-8.5 | -0.6612 | 0.00911 | -0.0537 | -72.5796
-8 | -0.6066 | 0.00872 | -0.0516 | -69.5642
-7.5 | -0.552 | 0.0083 | -0.0497 | -66.506
-7 | -0.497 | 0.00792 | -0.0479 | -62.7525
-6.5 | -0.4413 | 0.00768 | -0.0464 | -57.4609
-6 | -0.3849 | 0.00749 | -0.045 | -51.3885
-5.5 | -0.3286 | 0.00726 | -0.0438 | -45.2617
-5 | -0.272 | 0.00705 | -0.0427 | -38.5816
-4.5 | -0.2148 | 0.00692 | -0.0417 | -31.0405
-4 | -0.1579 | 0.00674 | -0.0408 | -23.4273
-3.5 | -0.1004 | 0.00662 | -0.0401 | -15.1662
-3 | -0.043 | 0.00647 | -0.0394 | -6.6461
-2.5 | 0.0147 | 0.00638 | -0.0388 | 2.3041
-2 | 0.0722 | 0.00629 | -0.0382 | 11.4785
-1.5 | 0.1297 | 0.00621 | -0.0377 | 20.8857
-1 | 0.1875 | 0.00615 | -0.0373 | 30.4878
-0.5 | 0.2449 | 0.00612 | -0.0368 | 40.0163
0 | 0.3027 | 0.00608 | -0.0365 | 49.7862
0.5 | 0.3603 | 0.00606 | -0.0361 | 59.4554
1 | 0.4175 | 0.00606 | -0.0357 | 68.8944
1.5 | 0.475 | 0.00603 | -0.0353 | 78.7728
2 | 0.5311 | 0.00594 | -0.0347 | 89.4108
3 | 0.6244 | 0.00471 | -0.0299 | 132.569
3.5 | 0.6742 | 0.00464 | -0.0278 | 145.3017
4 | 0.7339 | 0.00474 | -0.0279 | 154.8312
4.5 | 0.8097 | 0.00496 | -0.0316 | 163.246
5 | 0.8767 | 0.0052 | -0.0334 | 168.5962
5.5 | 0.9392 | 0.00546 | -0.0342 | 172.0147
6 | 0.9976 | 0.00584 | -0.0341 | 170.8219
6.5 | 1.0626 | 0.00623 | -0.0355 | 170.5618
7 | 1.1262 | 0.00675 | -0.0366 | 166.8444
7.5 | 1.188 | 0.00743 | -0.0375 | 159.8923
8 | 1.2482 | 0.00826 | -0.0381 | 151.1138
8.5 | 1.3065 | 0.00919 | -0.0383 | 142.1654
9 | 1.3469 | 0.0099 | -0.0345 | 136.0505
9.5 | 1.389 | 0.01056 | -0.031 | 131.5341
10 | 1.4308 | 0.01126 | -0.0275 | 127.0693
10.5 | 1.4734 | 0.01195 | -0.0242 | 123.2971
11 | 1.5161 | 0.0127 | -0.021 | 119.378
11.5 | 1.5583 | 0.01346 | -0.0178 | 115.7727
12 | 1.5979 | 0.01431 | -0.0143 | 111.6632
12.5 | 1.6292 | 0.01522 | -0.0093 | 107.0434
13 | 1.6557 | 0.01634 | -0.004 | 101.328
13.5 | 1.6835 | 0.01761 | 0.0004 | 95.5991
14 | 1.7041 | 0.01947 | 0.0049 | 87.5244
14.5 | 1.7216 | 0.02185 | 0.0085 | 78.7918
15 | 1.7356 | 0.02497 | 0.011 | 69.5074
15.5 | 1.7442 | 0.02914 | 0.0123 | 59.8559
16 | 1.7421 | 0.03501 | 0.0122 | 49.7601
16.5 | 1.7306 | 0.04239 | 0.0108 | 40.8257
17 | 1.7058 | 0.05153 | 0.0085 | 33.103
17.5 | 1.6624 | 0.0629 | 0.0052 | 26.4293
18 | 1.6249 | 0.07393 | 0.0017 | 21.9789
18.5 | 1.5859 | 0.0855 | -0.0024 | 18.5485
19 | 1.5529 | 0.09662 | -0.0065 | 16.0722
19.5 | 1.5172 | 0.10841 | -0.0113 | 13.995
20 | 1.4929 | 0.11885 | -0.0157 | 12.5612

## 95. Re 7M Mach 0.50 (1)
BIGFOIL.COM POLAR EXPORT
NACA35010.5
NACA35010.5 |  |  |  | Cl Max: | 1.344 | at alpha= | 8.5 | deg
JavaFoil+Calcfoil stall+Eppler ext transition |  |  |  | L/D Max: | 135.143 | at alpha= | 6.5 | deg
Re: | 7000000 |  |  | Cd Min: | 0.00794 | at alpha= | 1.5 | deg
Mach: | 0.5 |  |  | Cl=0 at alpha= | -2.5455 | deg
|  |  |  | @ Cl=0.1, Cd= | 0.0094727
|  |  |  | @ Cl=0.4, Cd= | 0.00949
|  |  |  | @ Cl=0.6, Cd= | 0.0080298
alpha (deg) | Cl | Cd | Cm | Cl/Cd
-20 | -0.929 | 0.14057 | -0.02 | -6.608
-19.5 | -0.905 | 0.13128 | -0.021 | -6.896
-19 | -0.875 | 0.139 | -0.02 | -6.297
-18.5 | -0.85 | 0.12896 | -0.02 | -6.593
-18 | -0.826 | 0.12041 | -0.02 | -6.858
-17.5 | -0.797 | 0.13091 | -0.019 | -6.09
-17 | -0.772 | 0.11747 | -0.019 | -6.569
-16.5 | -0.747 | 0.10864 | -0.02 | -6.875
-16 | -0.723 | 0.10063 | -0.02 | -7.182
-15.5 | -0.693 | 0.10835 | -0.019 | -6.391
-15 | -0.668 | 0.09774 | -0.019 | -6.831
-14.5 | -0.643 | 0.08981 | -0.02 | -7.162
-14 | -0.614 | 0.09439 | -0.019 | -6.501
-13.5 | -0.588 | 0.08658 | -0.019 | -6.793
-13 | -0.563 | 0.07893 | -0.02 | -7.137
-12.5 | -0.534 | 0.08163 | -0.018 | -6.545
-12 | -0.508 | 0.0756 | -0.019 | -6.724
-11.5 | -0.483 | 0.06889 | -0.02 | -7.014
-11 | -0.455 | 0.07093 | -0.018 | -6.408
-10.5 | -0.429 | 0.06509 | -0.019 | -6.586
-10 | -0.402 | 0.06364 | -0.019 | -6.313
-9.5 | -0.375 | 0.06036 | -0.018 | -6.207
-9 | -0.349 | 0.05481 | -0.019 | -6.367
-8.5 | -0.321 | 0.05482 | -0.018 | -5.857
-8 | -0.295 | 0.05116 | -0.019 | -5.756
-7.5 | -0.267 | 0.05019 | -0.018 | -5.329
-7 | -0.241 | 0.04656 | -0.019 | -5.173
-6.5 | -0.214 | 0.04488 | -0.019 | -4.764
-6 | -0.187 | 0.04391 | -0.018 | -4.25
-5.5 | -0.237 | 0.04089 | -0.019 | -5.785
-5 | -0.231 | 0.03568 | -0.022 | -6.467
-4.5 | -0.24 | 0.0105 | -0.037 | -22.898
-4 | -0.185 | 0.01013 | -0.037 | -18.299
-3.5 | -0.125 | 0.00983 | -0.037 | -12.685
-3 | -0.06 | 0.00966 | -0.037 | -6.256
-2.5 | 0.006 | 0.00942 | -0.038 | 0.636
-2 | 0.074 | 0.00927 | -0.038 | 7.957
-1.5 | 0.142 | 0.0098 | -0.038 | 14.507
-1 | 0.211 | 0.00967 | -0.038 | 21.826
-0.5 | 0.28 | 0.00963 | -0.039 | 29.109
0 | 0.349 | 0.00952 | -0.039 | 36.634
0.5 | 0.417 | 0.00948 | -0.039 | 43.972
1 | 0.485 | 0.0095 | -0.039 | 51.077
1.5 | 0.553 | 0.00794 | -0.04 | 69.655
2 | 0.621 | 0.00807 | -0.04 | 76.909
2.5 | 0.688 | 0.00829 | -0.04 | 83.032
3 | 0.756 | 0.00815 | -0.04 | 92.677
3.5 | 0.823 | 0.00835 | -0.041 | 98.537
4 | 0.889 | 0.00895 | -0.041 | 99.329
4.5 | 0.955 | 0.00866 | -0.041 | 110.282
5 | 1.021 | 0.009 | -0.042 | 113.396
5.5 | 1.086 | 0.00885 | -0.042 | 122.705
6 | 1.149 | 0.00884 | -0.042 | 129.995
6.5 | 1.208 | 0.00894 | -0.042 | 135.143
7 | 1.262 | 0.01015 | -0.043 | 124.308
7.5 | 1.307 | 0.01123 | -0.043 | 116.431
8 | 1.336 | 0.01375 | -0.043 | 97.134
8.5 | 1.344 | 0.01657 | -0.043 | 81.132
9 | 1.328 | 0.01944 | -0.042 | 68.314
9.5 | 1.267 | 0.02347 | -0.042 | 53.965
10 | 1.014 | 0.03069 | -0.041 | 33.032
10.5 | 0.799 | 0.03606 | -0.04 | 22.146
11 | 0.818 | 0.04213 | -0.04 | 19.425
11.5 | 0.852 | 0.04115 | -0.04 | 20.704
12 | 0.876 | 0.04532 | -0.04 | 19.33
12.5 | 0.885 | 0.05958 | -0.039 | 14.853
13 | 0.906 | 0.06692 | -0.038 | 13.532
13.5 | 0.935 | 0.06929 | -0.039 | 13.493

## 96. Re 7M Mach 0.50 (2)
BIGFOIL.COM POLAR EXPORT
NACA35010.5
NACA35010.5 |  |  |  | Cl Max: | 1.6488 | at alpha= | 11.5 | deg
XFOIL ncrit=9 |  |  |  | L/D Max: | 179.389 | at alpha= | 5.5 | deg
Re: | 7000000 |  |  | Cd Min: | 0.25907 | at alpha= | -20 | deg
Mach: | 0.5 |  |  | Cl=0 at alpha= | -2.6119 | deg
|  |  |  | @ Cl=0.1, Cd= | 0.0064963
|  |  |  | @ Cl=0.4, Cd= | 0.0062534
|  |  |  | @ Cl=0.6, Cd= | 0.00627
alpha (deg) | Cl | Cd | Cm | Cl/Cd
-20 | -0.7185 | 0.25907 | 0.0541 | -2.7734
-19.5 | -0.6977 | 0.25034 | 0.0494 | -2.787
-19 | -0.675 | 0.24357 | 0.0451 | -2.7713
-18.5 | -0.6524 | 0.23677 | 0.0408 | -2.7554
-18 | -0.6317 | 0.22828 | 0.0364 | -2.7672
-17.5 | -0.6108 | 0.22036 | 0.0321 | -2.7718
-17 | -0.591 | 0.21196 | 0.0279 | -2.7883
-16.5 | -0.5713 | 0.20352 | 0.0239 | -2.8071
-16 | -0.5502 | 0.19648 | 0.02 | -2.8003
-15.5 | -0.5346 | 0.18684 | 0.0158 | -2.8613
-15 | -0.5129 | 0.18055 | 0.0125 | -2.8408
-14.5 | -0.4959 | 0.17237 | 0.0088 | -2.877
-14 | -0.4774 | 0.16508 | 0.0055 | -2.8919
-13.5 | -0.4611 | 0.15725 | 0.0021 | -2.9323
-13 | -0.4474 | 0.14885 | -0.0013 | -3.0057
-12.5 | -0.4344 | 0.14078 | -0.0045 | -3.0857
-12 | -0.4231 | 0.13261 | -0.0078 | -3.1906
-11.5 | -0.4135 | 0.12439 | -0.0111 | -3.3242
-11 | -0.3806 | 0.11637 | -0.0188 | -3.2706
-10.5 | -0.3339 | 0.1039 | -0.0354 | -3.2137
-10 | -0.2766 | 0.09047 | -0.0575 | -3.0574
-9.5 | -0.2809 | 0.08178 | -0.0615 | -3.4348
-9 | -0.2757 | 0.07535 | -0.0641 | -3.6589
-8.5 | -0.2731 | 0.06871 | -0.0669 | -3.9747
-8 | -0.2864 | 0.06077 | -0.071 | -4.7129
-7.5 | -0.3147 | 0.0541 | -0.0729 | -5.817
-7 | -0.3319 | 0.04585 | -0.0741 | -7.2388
-6.5 | -0.342 | 0.03686 | -0.0731 | -9.2784
-6 | -0.3579 | 0.02512 | -0.069 | -14.2476
-5 | -0.319 | 0.00898 | -0.0576 | -35.5234
-4.5 | -0.2541 | 0.00787 | -0.054 | -32.2872
-4 | -0.1866 | 0.00739 | -0.0512 | -25.2503
-3.5 | -0.119 | 0.0071 | -0.0489 | -16.7606
-3 | -0.052 | 0.00682 | -0.047 | -7.6246
-2.5 | 0.015 | 0.00665 | -0.0454 | 2.2556
-2 | 0.0814 | 0.00653 | -0.044 | 12.4655
-1.5 | 0.1477 | 0.00641 | -0.0428 | 23.0421
-1 | 0.2138 | 0.00634 | -0.0417 | 33.7224
-0.5 | 0.2795 | 0.0063 | -0.0408 | 44.3651
0 | 0.3456 | 0.00627 | -0.04 | 55.1196
0.5 | 0.4113 | 0.00625 | -0.0392 | 65.808
1 | 0.4766 | 0.00627 | -0.0384 | 76.0128
1.5 | 0.5424 | 0.00627 | -0.0376 | 86.5072
2 | 0.6075 | 0.00627 | -0.0367 | 96.89
2.5 | 0.6571 | 0.00537 | -0.0332 | 122.365
3 | 0.7131 | 0.00506 | -0.0303 | 140.9289
3.5 | 0.7684 | 0.00498 | -0.0269 | 154.2972
4 | 0.8403 | 0.00514 | -0.0269 | 163.4825
4.5 | 0.9324 | 0.00542 | -0.031 | 172.0295
5 | 1.0125 | 0.00572 | -0.0323 | 177.0105
5.5 | 1.0871 | 0.00606 | -0.0322 | 179.3894
6 | 1.1611 | 0.00648 | -0.0318 | 179.1821
6.5 | 1.2398 | 0.00704 | -0.0321 | 176.108
7 | 1.3165 | 0.00781 | -0.0318 | 168.5659
7.5 | 1.3898 | 0.00892 | -0.0308 | 155.8072
8 | 1.4388 | 0.01023 | -0.0253 | 140.6452
8.5 | 1.4766 | 0.01136 | -0.0174 | 129.9824
9 | 1.5184 | 0.01241 | -0.01 | 122.3529
9.5 | 1.5545 | 0.01349 | -0.0016 | 115.2335
10 | 1.5899 | 0.01478 | 0.0064 | 107.571
10.5 | 1.624 | 0.01653 | 0.0136 | 98.2456
11 | 1.6461 | 0.01938 | 0.0201 | 84.9381
11.5 | 1.6488 | 0.02446 | 0.0241 | 67.408
12 | 1.6245 | 0.0334 | 0.0232 | 48.6377
12.5 | 1.5808 | 0.04448 | 0.0202 | 35.5396
13 | 1.5313 | 0.05556 | 0.0174 | 27.5612
13.5 | 1.4831 | 0.06656 | 0.0141 | 22.2822
14 | 1.4363 | 0.07804 | 0.01 | 18.4047
14.5 | 1.3976 | 0.08938 | 0.0056 | 15.6366
15 | 1.3623 | 0.10081 | 0.0009 | 13.5135
15.5 | 1.3295 | 0.11241 | -0.0044 | 11.8272
16 | 1.302 | 0.12391 | -0.0098 | 10.5076
16.5 | 1.277 | 0.13545 | -0.0157 | 9.4278

## 97. Re 8M Mach 0.00 (1)
BIGFOIL.COM POLAR EXPORT
NACA35010.5
NACA35010.5 |  |  |  | Cl Max: | 1.466 | at alpha= | 12.5 | deg
JavaFoil+Calcfoil stall+Eppler ext transition |  |  |  | L/D Max: | 132.444 | at alpha= | 8.5 | deg
Re: | 8000000 |  |  | Cd Min: | 0.00797 | at alpha= | 1.5 | deg
Mach: | 0 |  |  | Cl=0 at alpha= | -2.5431 | deg
|  |  |  | @ Cl=0.1, Cd= | 0.009426
|  |  |  | @ Cl=0.4, Cd= | 0.0096791
|  |  |  | @ Cl=0.6, Cd= | 0.008702
alpha (deg) | Cl | Cd | Cm | Cl/Cd
-17.5 | -0.485 | 0.13591 | -0.015 | -3.568
-17 | -0.499 | 0.12871 | -0.015 | -3.873
-16.5 | -0.512 | 0.12266 | -0.015 | -4.171
-16 | -0.524 | 0.11735 | -0.015 | -4.466
-15.5 | -0.536 | 0.11086 | -0.015 | -4.833
-15 | -0.546 | 0.10494 | -0.016 | -5.207
-14.5 | -0.556 | 0.09942 | -0.016 | -5.591
-14 | -0.564 | 0.09384 | -0.016 | -6.008
-13.5 | -0.57 | 0.08821 | -0.016 | -6.461
-13 | -0.574 | 0.08292 | -0.016 | -6.923
-12.5 | -0.576 | 0.0782 | -0.016 | -7.363
-12 | -0.575 | 0.07326 | -0.017 | -7.851
-11.5 | -0.572 | 0.06874 | -0.017 | -8.316
-11 | -0.565 | 0.064 | -0.017 | -8.834
-10.5 | -0.556 | 0.05968 | -0.018 | -9.316
-10 | -0.543 | 0.05524 | -0.018 | -9.838
-9.5 | -0.528 | 0.0511 | -0.019 | -10.327
-9 | -0.508 | 0.04671 | -0.02 | -10.873
-8.5 | -0.486 | 0.04214 | -0.021 | -11.537
-8 | -0.552 | 0.01031 | -0.031 | -53.482
-7.5 | -0.514 | 0.01025 | -0.031 | -50.092
-7 | -0.472 | 0.01065 | -0.031 | -44.324
-6.5 | -0.427 | 0.01039 | -0.031 | -41.12
-6 | -0.38 | 0.0102 | -0.031 | -37.269
-5.5 | -0.33 | 0.00991 | -0.032 | -33.314
-5 | -0.278 | 0.00975 | -0.032 | -28.509
-4.5 | -0.224 | 0.00951 | -0.032 | -23.516
-4 | -0.168 | 0.01005 | -0.032 | -16.72
-3.5 | -0.111 | 0.0099 | -0.032 | -11.221
-3 | -0.053 | 0.0097 | -0.032 | -5.496
-2.5 | 0.005 | 0.00959 | -0.033 | 0.547
-2 | 0.064 | 0.00948 | -0.033 | 6.784
-1.5 | 0.124 | 0.00939 | -0.033 | 13.177
-1 | 0.183 | 0.0093 | -0.033 | 19.706
-0.5 | 0.243 | 0.0092 | -0.033 | 26.422
0 | 0.303 | 0.00994 | -0.034 | 30.453
0.5 | 0.362 | 0.00975 | -0.034 | 37.13
1 | 0.421 | 0.00964 | -0.034 | 43.662
1.5 | 0.48 | 0.00797 | -0.034 | 60.25
2 | 0.539 | 0.00803 | -0.035 | 67.163
2.5 | 0.598 | 0.00872 | -0.035 | 68.588
3 | 0.657 | 0.00819 | -0.035 | 80.187
3.5 | 0.715 | 0.00876 | -0.035 | 81.627
4 | 0.774 | 0.00885 | -0.036 | 87.406
4.5 | 0.832 | 0.00901 | -0.036 | 92.327
5 | 0.89 | 0.00924 | -0.036 | 96.27
5.5 | 0.948 | 0.00946 | -0.036 | 100.142
6 | 1.005 | 0.00889 | -0.037 | 113.068
6.5 | 1.06 | 0.00922 | -0.037 | 114.964
7 | 1.114 | 0.00908 | -0.037 | 122.751
7.5 | 1.166 | 0.0096 | -0.037 | 121.558
8 | 1.216 | 0.00966 | -0.038 | 125.946
8.5 | 1.263 | 0.00954 | -0.038 | 132.444
9 | 1.306 | 0.01082 | -0.038 | 120.644
9.5 | 1.345 | 0.01167 | -0.038 | 115.269
10 | 1.38 | 0.01245 | -0.039 | 110.815
10.5 | 1.409 | 0.01326 | -0.039 | 106.254
11 | 1.432 | 0.01418 | -0.039 | 101.022
11.5 | 1.45 | 0.01526 | -0.039 | 94.98
12 | 1.461 | 0.01653 | -0.039 | 88.416
12.5 | 1.466 | 0.01812 | -0.039 | 80.924
13 | 1.466 | 0.02002 | -0.039 | 73.228
13.5 | 1.456 | 0.02237 | -0.039 | 65.105
14 | 1.441 | 0.02516 | -0.039 | 57.267
14.5 | 1.42 | 0.02837 | -0.039 | 50.053
15 | 1.394 | 0.03223 | -0.039 | 43.254
15.5 | 1.365 | 0.0365 | -0.039 | 37.394
16 | 1.332 | 0.04134 | -0.039 | 32.216
16.5 | 1.296 | 0.0467 | -0.038 | 27.755
17 | 1.258 | 0.05252 | -0.038 | 23.96
17.5 | 1.219 | 0.05857 | -0.038 | 20.813

## 98. Re 8M Mach 0.00 (2)
BIGFOIL.COM POLAR EXPORT
NACA35010.5
NACA35010.5 |  |  |  | Cl Max: | 1.8136 | at alpha= | 17.5 | deg
XFOIL ncrit=9 |  |  |  | L/D Max: | 172.069 | at alpha= | 5.5 | deg
Re: | 8000000 |  |  | Cd Min: | 0.0703 | at alpha= | 20 | deg
Mach: | 0 |  |  | Cl=0 at alpha= | -2.6273 | deg
|  |  |  | @ Cl=0.1, Cd= | 0.0060815
|  |  |  | @ Cl=0.4, Cd= | 0.0059
|  |  |  | @ Cl=0.6, Cd= | 0.0046667
alpha (deg) | Cl | Cd | Cm | Cl/Cd
-19 | -1.5388 | 0.03223 | -0.0744 | -47.7443
-18.5 | -1.5523 | 0.02855 | -0.068 | -54.3713
-18 | -1.5409 | 0.02559 | -0.0637 | -60.2149
-17.5 | -1.517 | 0.02339 | -0.0604 | -64.8568
-17 | -1.4873 | 0.02155 | -0.0573 | -69.0162
-16.5 | -1.4556 | 0.01982 | -0.0543 | -73.441
-16 | -1.4207 | 0.01843 | -0.0513 | -77.0863
-15.5 | -1.3842 | 0.0173 | -0.0483 | -80.0116
-15 | -1.3473 | 0.01622 | -0.0452 | -83.0641
-14.5 | -1.3097 | 0.01531 | -0.042 | -85.5454
-14 | -1.2538 | 0.01436 | -0.0426 | -87.312
-13.5 | -1.1948 | 0.01354 | -0.0436 | -88.2422
-13 | -1.1318 | 0.01273 | -0.0455 | -88.9081
-12.5 | -1.072 | 0.01203 | -0.0466 | -89.1106
-12 | -1.0165 | 0.01122 | -0.0468 | -90.5971
-11 | -0.8856 | 0.00956 | -0.0514 | -92.636
-10.5 | -0.8282 | 0.00905 | -0.0517 | -91.5138
-10 | -0.7794 | 0.0087 | -0.05 | -89.5862
-9.5 | -0.7306 | 0.00843 | -0.0484 | -86.6667
-9 | -0.6803 | 0.0082 | -0.047 | -82.9634
-8.5 | -0.6294 | 0.00801 | -0.0457 | -78.5768
-8 | -0.5785 | 0.00771 | -0.0445 | -75.0324
-7.5 | -0.5268 | 0.00748 | -0.0434 | -70.4278
-7 | -0.4743 | 0.00732 | -0.0425 | -64.7951
-6.5 | -0.4213 | 0.00718 | -0.0417 | -58.6769
-6 | -0.3681 | 0.00706 | -0.0409 | -52.1388
-5.5 | -0.3147 | 0.00687 | -0.0401 | -45.8079
-5 | -0.2604 | 0.00674 | -0.0395 | -38.635
-4.5 | -0.206 | 0.00663 | -0.0389 | -31.0709
-4 | -0.1514 | 0.00649 | -0.0384 | -23.3282
-3.5 | -0.0963 | 0.0064 | -0.0379 | -15.0469
-3 | -0.0413 | 0.00627 | -0.0375 | -6.5869
-2.5 | 0.0141 | 0.00618 | -0.0371 | 2.2816
-2 | 0.0696 | 0.00612 | -0.0367 | 11.3725
-1.5 | 0.1249 | 0.00605 | -0.0364 | 20.6446
-1 | 0.1805 | 0.00599 | -0.0361 | 30.1336
-0.5 | 0.2359 | 0.00595 | -0.0358 | 39.6471
0 | 0.2915 | 0.00592 | -0.0355 | 49.2399
0.5 | 0.3471 | 0.0059 | -0.0352 | 58.8305
1 | 0.4022 | 0.0059 | -0.0349 | 68.1695
1.5 | 0.4576 | 0.00587 | -0.0347 | 77.9557
2 | 0.5121 | 0.0058 | -0.0343 | 88.2931
2.5 | 0.5555 | 0.00492 | -0.0319 | 112.9065
3 | 0.6047 | 0.00464 | -0.0304 | 130.3233
3.5 | 0.6527 | 0.00452 | -0.0286 | 144.4027
4 | 0.7046 | 0.00456 | -0.0275 | 154.5175
4.5 | 0.769 | 0.00472 | -0.0294 | 162.9237
5 | 0.8391 | 0.00495 | -0.0327 | 169.5152
5.5 | 0.8982 | 0.00522 | -0.0336 | 172.069
6 | 0.9517 | 0.00557 | -0.0332 | 170.8618
6.5 | 1.0129 | 0.00597 | -0.0348 | 169.665
7 | 1.0729 | 0.00644 | -0.0361 | 166.5994
7.5 | 1.1317 | 0.00702 | -0.0373 | 161.2108
8 | 1.1892 | 0.00769 | -0.0383 | 154.6424
8.5 | 1.2458 | 0.00843 | -0.0391 | 147.7817
9 | 1.302 | 0.0091 | -0.0399 | 143.0769
9.5 | 1.3418 | 0.00972 | -0.037 | 138.0453
10 | 1.383 | 0.01025 | -0.0345 | 134.9268
10.5 | 1.4245 | 0.01081 | -0.0321 | 131.7761
11 | 1.4657 | 0.01139 | -0.0297 | 128.6831
11.5 | 1.5071 | 0.01202 | -0.0275 | 125.3827
12 | 1.5492 | 0.01261 | -0.0256 | 122.8549
12.5 | 1.5891 | 0.01332 | -0.0233 | 119.3018
13 | 1.6281 | 0.01402 | -0.0211 | 116.127
13.5 | 1.6637 | 0.01485 | -0.0183 | 112.0337
14 | 1.693 | 0.01562 | -0.0144 | 108.3867
14.5 | 1.7194 | 0.01654 | -0.0104 | 103.9541
15 | 1.7415 | 0.01782 | -0.0063 | 97.7273
15.5 | 1.7637 | 0.01924 | -0.0029 | 91.6684
16 | 1.7843 | 0.02095 | 0 | 85.1695
16.5 | 1.8005 | 0.02319 | 0.0025 | 77.6412
17 | 1.8121 | 0.02617 | 0.0044 | 69.2434
17.5 | 1.8136 | 0.03052 | 0.0054 | 59.4233
18 | 1.8132 | 0.03565 | 0.0053 | 50.8612
18.5 | 1.7993 | 0.04276 | 0.0041 | 42.079
19 | 1.7832 | 0.0505 | 0.0023 | 35.3109
19.5 | 1.7556 | 0.05993 | -0.0003 | 29.2942
20 | 1.7232 | 0.0703 | -0.0035 | 24.5121

## 99. Re 8M Mach 0.10 (1)
BIGFOIL.COM POLAR EXPORT
NACA35010.5
NACA35010.5 |  |  |  | Cl Max: | 1.459 | at alpha= | 12.5 | deg
JavaFoil+Calcfoil stall+Eppler ext transition |  |  |  | L/D Max: | 131.083 | at alpha= | 8.5 | deg
Re: | 8000000 |  |  | Cd Min: | 0.00802 | at alpha= | 1.5 | deg
Mach: | 0.1 |  |  | Cl=0 at alpha= | -2.5424 | deg
|  |  |  | @ Cl=0.1, Cd= | 0.0094166
|  |  |  | @ Cl=0.4, Cd= | 0.0097029
|  |  |  | @ Cl=0.6, Cd= | 0.0087288
alpha (deg) | Cl | Cd | Cm | Cl/Cd
-17 | -0.455 | 0.13213 | -0.015 | -3.441
-16.5 | -0.47 | 0.1248 | -0.015 | -3.77
-16 | -0.485 | 0.11898 | -0.015 | -4.08
-15.5 | -0.5 | 0.11297 | -0.015 | -4.426
-15 | -0.513 | 0.1071 | -0.015 | -4.794
-14.5 | -0.526 | 0.10106 | -0.015 | -5.202
-14 | -0.537 | 0.09572 | -0.016 | -5.606
-13.5 | -0.546 | 0.09 | -0.016 | -6.063
-13 | -0.553 | 0.08432 | -0.016 | -6.555
-12.5 | -0.557 | 0.07929 | -0.016 | -7.03
-12 | -0.559 | 0.07436 | -0.017 | -7.523
-11.5 | -0.558 | 0.06968 | -0.017 | -8.015
-11 | -0.554 | 0.06495 | -0.017 | -8.537
-10.5 | -0.547 | 0.06076 | -0.018 | -9.001
-10 | -0.536 | 0.05626 | -0.018 | -9.534
-9.5 | -0.522 | 0.05217 | -0.019 | -10.005
-9 | -0.503 | 0.04799 | -0.019 | -10.488
-8.5 | -0.482 | 0.04339 | -0.02 | -11.109
-8 | -0.55 | 0.00943 | -0.031 | -58.323
-7.5 | -0.513 | 0.0103 | -0.031 | -49.818
-7 | -0.472 | 0.01073 | -0.031 | -44.025
-6.5 | -0.428 | 0.01041 | -0.031 | -41.103
-6 | -0.381 | 0.01023 | -0.032 | -37.233
-5.5 | -0.331 | 0.01 | -0.032 | -33.112
-5 | -0.279 | 0.00976 | -0.032 | -28.563
-4.5 | -0.225 | 0.00952 | -0.032 | -23.594
-4 | -0.169 | 0.01014 | -0.032 | -16.637
-3.5 | -0.112 | 0.00992 | -0.032 | -11.25
-3 | -0.054 | 0.00978 | -0.033 | -5.476
-2.5 | 0.005 | 0.00961 | -0.033 | 0.549
-2 | 0.065 | 0.00947 | -0.033 | 6.824
-1.5 | 0.124 | 0.00938 | -0.033 | 13.252
-1 | 0.184 | 0.00931 | -0.033 | 19.793
-0.5 | 0.244 | 0.00921 | -0.034 | 26.537
0 | 0.304 | 0.01 | -0.034 | 30.421
0.5 | 0.364 | 0.00977 | -0.034 | 37.229
1 | 0.423 | 0.00966 | -0.034 | 43.821
1.5 | 0.483 | 0.00802 | -0.034 | 60.181
2 | 0.542 | 0.00808 | -0.035 | 67.046
2.5 | 0.601 | 0.00874 | -0.035 | 68.767
3 | 0.66 | 0.00825 | -0.035 | 79.989
3.5 | 0.719 | 0.00883 | -0.035 | 81.43
4 | 0.778 | 0.00892 | -0.036 | 87.197
4.5 | 0.836 | 0.00909 | -0.036 | 91.985
5 | 0.894 | 0.00926 | -0.036 | 96.539
5.5 | 0.952 | 0.00875 | -0.036 | 108.847
6 | 1.01 | 0.00897 | -0.037 | 112.543
6.5 | 1.065 | 0.00931 | -0.037 | 114.404
7 | 1.119 | 0.00912 | -0.037 | 122.707
7.5 | 1.172 | 0.00969 | -0.038 | 120.913
8 | 1.222 | 0.00977 | -0.038 | 125.062
8.5 | 1.268 | 0.00967 | -0.038 | 131.083
9 | 1.31 | 0.01096 | -0.038 | 119.54
9.5 | 1.349 | 0.01183 | -0.039 | 114.046
10 | 1.383 | 0.01263 | -0.039 | 109.448
10.5 | 1.41 | 0.01348 | -0.039 | 104.623
11 | 1.432 | 0.01444 | -0.039 | 99.162
11.5 | 1.448 | 0.01557 | -0.039 | 92.986
12 | 1.457 | 0.01696 | -0.039 | 85.924
12.5 | 1.459 | 0.01868 | -0.039 | 78.122
13 | 1.456 | 0.02074 | -0.039 | 70.193
13.5 | 1.443 | 0.02329 | -0.039 | 61.934
14 | 1.423 | 0.02622 | -0.039 | 54.286
14.5 | 1.398 | 0.0298 | -0.039 | 46.925
15 | 1.369 | 0.03379 | -0.039 | 40.507
15.5 | 1.334 | 0.0385 | -0.039 | 34.66
16 | 1.297 | 0.04369 | -0.038 | 29.68
16.5 | 1.256 | 0.04938 | -0.038 | 25.442
17 | 1.213 | 0.05565 | -0.038 | 21.805
17.5 | 1.169 | 0.06209 | -0.038 | 18.834

## 100. Re 8M Mach 0.10 (2)
BIGFOIL.COM POLAR EXPORT
NACA35010.5
NACA35010.5 |  |  |  | Cl Max: | 1.8056 | at alpha= | 17 | deg
XFOIL ncrit=9 |  |  |  | L/D Max: | 172.519 | at alpha= | 5.5 | deg
Re: | 8000000 |  |  | Cd Min: | 0.078 | at alpha= | 20 | deg
Mach: | 0.1 |  |  | Cl=0 at alpha= | -2.6272 | deg
|  |  |  | @ Cl=0.1, Cd= | 0.0060876
|  |  |  | @ Cl=0.4, Cd= | 0.0059
|  |  |  | @ Cl=0.6, Cd= | 0.0047069
alpha (deg) | Cl | Cd | Cm | Cl/Cd
-17.5 | -1.4734 | 0.03054 | -0.0695 | -48.2449
-17 | -1.4677 | 0.02635 | -0.0651 | -55.7002
-16.5 | -1.4494 | 0.02318 | -0.0611 | -62.528
-16 | -1.4206 | 0.02097 | -0.0575 | -67.7444
-15.5 | -1.3872 | 0.01933 | -0.054 | -71.7641
-15 | -1.3532 | 0.01782 | -0.0503 | -75.9371
-14.5 | -1.317 | 0.01661 | -0.0466 | -79.2896
-14 | -1.2672 | 0.01542 | -0.0456 | -82.179
-13.5 | -1.208 | 0.01434 | -0.0464 | -84.2399
-13 | -1.1443 | 0.01336 | -0.048 | -85.6512
-12.5 | -1.0832 | 0.01252 | -0.049 | -86.5176
-12 | -1.027 | 0.01174 | -0.0489 | -87.4787
-11.5 | -0.9621 | 0.01073 | -0.0507 | -89.6645
-11 | -0.8943 | 0.00989 | -0.0531 | -90.4247
-10.5 | -0.8356 | 0.00928 | -0.0534 | -90.0431
-10 | -0.7864 | 0.00889 | -0.0515 | -88.4589
-9.5 | -0.7371 | 0.00858 | -0.0497 | -85.9091
-9 | -0.6863 | 0.00831 | -0.0481 | -82.5872
-8.5 | -0.6349 | 0.0081 | -0.0467 | -78.3827
-8 | -0.5831 | 0.00783 | -0.0455 | -74.47
-7.5 | -0.5311 | 0.00756 | -0.0442 | -70.2513
-7 | -0.4781 | 0.00738 | -0.0432 | -64.7832
-6.5 | -0.4246 | 0.00722 | -0.0423 | -58.8089
-6 | -0.3707 | 0.00712 | -0.0415 | -52.0646
-5 | -0.2623 | 0.00676 | -0.0399 | -38.8018
-4.5 | -0.2074 | 0.00666 | -0.0393 | -31.1411
-4 | -0.1525 | 0.0065 | -0.0387 | -23.4615
-3.5 | -0.097 | 0.00641 | -0.0382 | -15.1326
-3 | -0.0416 | 0.00628 | -0.0377 | -6.6242
-2.5 | 0.0142 | 0.00619 | -0.0373 | 2.294
-2 | 0.07 | 0.00612 | -0.037 | 11.4379
-1.5 | 0.1256 | 0.00606 | -0.0366 | 20.7261
-1 | 0.1815 | 0.006 | -0.0363 | 30.25
-0.5 | 0.2374 | 0.00596 | -0.0359 | 39.8322
0 | 0.2932 | 0.00593 | -0.0356 | 49.4435
0.5 | 0.3492 | 0.0059 | -0.0354 | 59.1864
1 | 0.4046 | 0.0059 | -0.035 | 68.5763
1.5 | 0.4603 | 0.00588 | -0.0348 | 78.2823
2 | 0.5152 | 0.00581 | -0.0344 | 88.6747
2.5 | 0.5588 | 0.00494 | -0.032 | 113.1174
3 | 0.6083 | 0.00466 | -0.0305 | 130.5365
3.5 | 0.6565 | 0.00453 | -0.0286 | 144.9227
4 | 0.7087 | 0.00457 | -0.0275 | 155.0766
4.5 | 0.7737 | 0.00474 | -0.0295 | 163.2278
5 | 0.8444 | 0.00497 | -0.0328 | 169.8994
5.5 | 0.904 | 0.00524 | -0.0336 | 172.5191
6 | 0.958 | 0.00559 | -0.0332 | 171.3775
6.5 | 1.0196 | 0.006 | -0.0347 | 169.9333
7 | 1.0802 | 0.00647 | -0.036 | 166.9552
7.5 | 1.1394 | 0.00706 | -0.0371 | 161.3881
8 | 1.1973 | 0.00777 | -0.038 | 154.0927
8.5 | 1.2543 | 0.00852 | -0.0388 | 147.2183
9 | 1.3095 | 0.0092 | -0.0392 | 142.337
9.5 | 1.35 | 0.00981 | -0.0363 | 137.6147
10 | 1.3913 | 0.01036 | -0.0336 | 134.2954
10.5 | 1.433 | 0.01094 | -0.0311 | 130.9872
11 | 1.4746 | 0.01153 | -0.0286 | 127.8925
11.5 | 1.5164 | 0.01217 | -0.0263 | 124.6015
12 | 1.5581 | 0.01282 | -0.0241 | 121.5367
12.5 | 1.5984 | 0.01352 | -0.0218 | 118.2249
13 | 1.6363 | 0.01431 | -0.0191 | 114.3466
13.5 | 1.6705 | 0.01514 | -0.0159 | 110.3369
14 | 1.6974 | 0.01597 | -0.0114 | 106.2868
14.5 | 1.7228 | 0.01705 | -0.0073 | 101.044
15 | 1.7444 | 0.01847 | -0.0033 | 94.445
15.5 | 1.7666 | 0.02004 | -0.0001 | 88.1537
16 | 1.7849 | 0.02209 | 0.0027 | 80.8013
16.5 | 1.7986 | 0.0248 | 0.005 | 72.5242
17 | 1.8056 | 0.02853 | 0.0064 | 63.2878
17.5 | 1.8017 | 0.03389 | 0.0067 | 53.1632
18 | 1.7951 | 0.04013 | 0.0059 | 44.7321
18.5 | 1.7787 | 0.04791 | 0.0041 | 37.1259
19 | 1.756 | 0.05669 | 0.0018 | 30.9755
19.5 | 1.721 | 0.06727 | -0.0014 | 25.5835
20 | 1.687 | 0.078 | -0.0048 | 21.6282

## 101. Re 8M Mach 0.25 (1)
BIGFOIL.COM POLAR EXPORT
NACA35010.5
NACA35010.5 |  |  |  | Cl Max: | 1.425 | at alpha= | 11.5 | deg
JavaFoil+Calcfoil stall+Eppler ext transition |  |  |  | L/D Max: | 134.616 | at alpha= | 8.5 | deg
Re: | 8000000 |  |  | Cd Min: | 0.00822 | at alpha= | 1.5 | deg
Mach: | 0.25 |  |  | Cl=0 at alpha= | -2.5417 | deg
|  |  |  | @ Cl=0.1, Cd= | 0.0096152
|  |  |  | @ Cl=0.4, Cd= | 0.0095757
|  |  |  | @ Cl=0.6, Cd= | 0.0083345
alpha (deg) | Cl | Cd | Cm | Cl/Cd
-15 | -0.185 | 0.11651 | -0.015 | -1.592
-14.5 | -0.241 | 0.11046 | -0.015 | -2.179
-14 | -0.287 | 0.10535 | -0.015 | -2.722
-13.5 | -0.328 | 0.09831 | -0.015 | -3.332
-13 | -0.364 | 0.09291 | -0.015 | -3.916
-12.5 | -0.396 | 0.08661 | -0.015 | -4.569
-12 | -0.423 | 0.08153 | -0.016 | -5.188
-11.5 | -0.445 | 0.07679 | -0.016 | -5.796
-11 | -0.462 | 0.07157 | -0.016 | -6.456
-10.5 | -0.473 | 0.0662 | -0.017 | -7.152
-10 | -0.479 | 0.0614 | -0.017 | -7.802
-9.5 | -0.478 | 0.05693 | -0.018 | -8.404
-9 | -0.47 | 0.05266 | -0.018 | -8.931
-8.5 | -0.457 | 0.04854 | -0.019 | -9.417
-8 | -0.439 | 0.04479 | -0.02 | -9.796
-7.5 | -0.417 | 0.04054 | -0.021 | -10.289
-7 | -0.47 | 0.01044 | -0.032 | -45.023
-6.5 | -0.429 | 0.01079 | -0.032 | -39.794
-6 | -0.384 | 0.01051 | -0.032 | -36.575
-5.5 | -0.336 | 0.01023 | -0.033 | -32.803
-5 | -0.284 | 0.00998 | -0.033 | -28.431
-4.5 | -0.229 | 0.00975 | -0.033 | -23.52
-4 | -0.173 | 0.00955 | -0.033 | -18.055
-3.5 | -0.114 | 0.01013 | -0.033 | -11.28
-3 | -0.055 | 0.00993 | -0.034 | -5.526
-2.5 | 0.005 | 0.00979 | -0.034 | 0.553
-2 | 0.066 | 0.00967 | -0.034 | 6.859
-1.5 | 0.128 | 0.00957 | -0.034 | 13.343
-1 | 0.189 | 0.00948 | -0.034 | 19.968
-0.5 | 0.251 | 0.00938 | -0.035 | 26.771
0 | 0.312 | 0.00933 | -0.035 | 33.467
0.5 | 0.374 | 0.00932 | -0.035 | 40.08
1 | 0.435 | 0.00992 | -0.035 | 43.808
1.5 | 0.496 | 0.00822 | -0.035 | 60.325
2 | 0.557 | 0.00827 | -0.036 | 67.319
2.5 | 0.617 | 0.00836 | -0.036 | 73.826
3 | 0.678 | 0.00846 | -0.036 | 80.159
3.5 | 0.738 | 0.00909 | -0.036 | 81.227
4 | 0.799 | 0.0092 | -0.037 | 86.773
4.5 | 0.859 | 0.00857 | -0.037 | 100.158
5 | 0.918 | 0.00872 | -0.037 | 105.256
5.5 | 0.977 | 0.00909 | -0.038 | 107.519
6 | 1.036 | 0.00874 | -0.038 | 118.507
6.5 | 1.093 | 0.0091 | -0.038 | 120.162
7 | 1.148 | 0.00901 | -0.038 | 127.307
7.5 | 1.2 | 0.00961 | -0.039 | 124.888
8 | 1.249 | 0.00931 | -0.039 | 134.245
8.5 | 1.294 | 0.00961 | -0.039 | 134.616
9 | 1.333 | 0.01183 | -0.039 | 112.681
9.5 | 1.367 | 0.01281 | -0.039 | 106.688
10 | 1.394 | 0.01379 | -0.04 | 101.134
10.5 | 1.413 | 0.0149 | -0.04 | 94.864
11 | 1.423 | 0.01624 | -0.04 | 87.654
11.5 | 1.425 | 0.01793 | -0.04 | 79.468
12 | 1.417 | 0.02001 | -0.04 | 70.802
12.5 | 1.4 | 0.02264 | -0.04 | 61.808
13 | 1.373 | 0.02589 | -0.039 | 53.042
13.5 | 1.333 | 0.02975 | -0.039 | 44.814
14 | 1.284 | 0.03435 | -0.039 | 37.371
14.5 | 1.224 | 0.03999 | -0.039 | 30.621
15 | 1.158 | 0.04609 | -0.038 | 25.133
15.5 | 1.085 | 0.05343 | -0.038 | 20.304
16 | 1.006 | 0.06117 | -0.038 | 16.449
16.5 | 0.921 | 0.07105 | -0.037 | 12.966

## 102. Re 8M Mach 0.25 (2)
BIGFOIL.COM POLAR EXPORT
NACA35010.5
NACA35010.5 |  |  |  | Cl Max: | 1.7628 | at alpha= | 15.5 | deg
XFOIL ncrit=9 |  |  |  | L/D Max: | 174.283 | at alpha= | 5.5 | deg
Re: | 8000000 |  |  | Cd Min: | 0.19317 | at alpha= | -17 | deg
Mach: | 0.25 |  |  | Cl=0 at alpha= | -2.6237 | deg
|  |  |  | @ Cl=0.1, Cd= | 0.0061209
|  |  |  | @ Cl=0.4, Cd= | 0.0059331
|  |  |  | @ Cl=0.6, Cd= | 0.0048896
alpha (deg) | Cl | Cd | Cm | Cl/Cd
-17 | -0.5798 | 0.19317 | 0.0237 | -3.0015
-16.5 | -0.5722 | 0.1834 | 0.0195 | -3.12
-16 | -0.5551 | 0.17745 | 0.0164 | -3.1282
-15.5 | -0.5372 | 0.17197 | 0.0136 | -3.1238
-15 | -0.5289 | 0.16312 | 0.0099 | -3.2424
-14.5 | -0.5485 | 0.1465 | 0.0034 | -3.744
-14 | -0.5386 | 0.13935 | 0.0003 | -3.8651
-13.5 | -0.6143 | 0.1132 | -0.0127 | -5.4267
-13 | -0.6724 | 0.09401 | -0.0245 | -7.1524
-12.5 | -0.7491 | 0.07331 | -0.0403 | -10.2183
-12 | -1.0477 | 0.02146 | -0.0634 | -48.8211
-11.5 | -1.009 | 0.01597 | -0.0621 | -63.181
-11 | -0.9391 | 0.01344 | -0.0639 | -69.8735
-10.5 | -0.871 | 0.0119 | -0.0645 | -73.1933
-10 | -0.824 | 0.01053 | -0.0609 | -78.2526
-9.5 | -0.7732 | 0.0098 | -0.0578 | -78.898
-9 | -0.7198 | 0.00927 | -0.0553 | -77.6483
-8.5 | -0.6655 | 0.00882 | -0.053 | -75.4535
-8 | -0.6104 | 0.00846 | -0.051 | -72.1513
-7.5 | -0.5545 | 0.00818 | -0.0493 | -67.7873
-7 | -0.4994 | 0.00777 | -0.0475 | -64.2728
-6.5 | -0.4434 | 0.00751 | -0.046 | -59.0413
-6 | -0.3868 | 0.00732 | -0.0447 | -52.8415
-5.5 | -0.3297 | 0.00715 | -0.0436 | -46.1119
-5 | -0.2732 | 0.00691 | -0.0424 | -39.5369
-4.5 | -0.2158 | 0.00676 | -0.0416 | -31.9231
-4 | -0.1585 | 0.0066 | -0.0407 | -24.0152
-3.5 | -0.1009 | 0.00646 | -0.04 | -15.6192
-3 | -0.0435 | 0.00635 | -0.0393 | -6.8504
-2.5 | 0.0143 | 0.00626 | -0.0387 | 2.2843
-2 | 0.0721 | 0.00615 | -0.0382 | 11.7236
-1.5 | 0.1296 | 0.00609 | -0.0377 | 21.2808
-1 | 0.1873 | 0.00604 | -0.0373 | 31.0099
-0.5 | 0.2452 | 0.00598 | -0.0369 | 41.0033
0 | 0.3027 | 0.00597 | -0.0365 | 50.7035
0.5 | 0.3605 | 0.00594 | -0.0361 | 60.6902
1 | 0.418 | 0.00593 | -0.0358 | 70.489
1.5 | 0.4752 | 0.00594 | -0.0354 | 80
2.5 | 0.5774 | 0.00501 | -0.0325 | 115.2495
3 | 0.6281 | 0.00474 | -0.0308 | 132.5105
3.5 | 0.6779 | 0.00459 | -0.0287 | 147.6906
4 | 0.7319 | 0.00465 | -0.0274 | 157.3978
4.5 | 0.8 | 0.00485 | -0.0294 | 164.9485
5 | 0.8736 | 0.00509 | -0.0327 | 171.6306
5.5 | 0.9359 | 0.00537 | -0.0335 | 174.2831
6.5 | 1.0573 | 0.00614 | -0.0343 | 172.1987
7 | 1.1207 | 0.00666 | -0.0354 | 168.2733
7.5 | 1.182 | 0.00738 | -0.0362 | 160.1626
8 | 1.2428 | 0.00813 | -0.0368 | 152.8659
8.5 | 1.3022 | 0.009 | -0.0372 | 144.6889
9 | 1.3516 | 0.00972 | -0.0353 | 139.0535
9.5 | 1.3929 | 0.01039 | -0.0317 | 134.0616
10 | 1.4361 | 0.01101 | -0.0284 | 130.436
10.5 | 1.4789 | 0.01167 | -0.0251 | 126.7266
11 | 1.5219 | 0.01239 | -0.022 | 122.8329
11.5 | 1.5641 | 0.01317 | -0.0187 | 118.7623
12 | 1.6058 | 0.01395 | -0.0155 | 115.1111
12.5 | 1.6394 | 0.0149 | -0.0109 | 110.0268
13 | 1.6677 | 0.01586 | -0.0056 | 105.1513
13.5 | 1.6954 | 0.01708 | -0.001 | 99.2623
14 | 1.7161 | 0.01885 | 0.0037 | 91.0398
14.5 | 1.7376 | 0.02087 | 0.0074 | 83.2583
15 | 1.7531 | 0.02369 | 0.0104 | 74.0017
15.5 | 1.7628 | 0.02754 | 0.0122 | 64.0087
16 | 1.7612 | 0.03312 | 0.0125 | 53.1763
16.5 | 1.7523 | 0.04009 | 0.0114 | 43.7092
17 | 1.7281 | 0.04909 | 0.0093 | 35.2027
17.5 | 1.6927 | 0.05949 | 0.0064 | 28.4535
18 | 1.6589 | 0.06991 | 0.0032 | 23.7291
18.5 | 1.6204 | 0.08122 | -0.0006 | 19.9508
19 | 1.5859 | 0.0924 | -0.0047 | 17.1634
19.5 | 1.5504 | 0.10405 | -0.0093 | 14.9005
20 | 1.5201 | 0.11521 | -0.014 | 13.1942

## 103. Re 8M Mach 0.50 (1)
BIGFOIL.COM POLAR EXPORT
NACA35010.5
NACA35010.5 |  |  |  | Cl Max: | 1.346 | at alpha= | 8.5 | deg
JavaFoil+Calcfoil stall+Eppler ext transition |  |  |  | L/D Max: | 136.018 | at alpha= | 6.5 | deg
Re: | 8000000 |  |  | Cd Min: | 0.00806 | at alpha= | 2 | deg
Mach: | 0.5 |  |  | Cl=0 at alpha= | -2.5455 | deg
|  |  |  | @ Cl=0.1, Cd= | 0.0097141
|  |  |  | @ Cl=0.4, Cd= | 0.009325
|  |  |  | @ Cl=0.6, Cd= | 0.0084677
alpha (deg) | Cl | Cd | Cm | Cl/Cd
-20 | -0.93 | 0.1386 | -0.021 | -6.709
-19.5 | -0.907 | 0.12863 | -0.021 | -7.053
-19 | -0.876 | 0.1374 | -0.02 | -6.373
-18.5 | -0.851 | 0.12702 | -0.02 | -6.703
-18 | -0.828 | 0.11777 | -0.021 | -7.03
-17.5 | -0.798 | 0.12489 | -0.019 | -6.386
-17 | -0.772 | 0.1161 | -0.019 | -6.651
-16.5 | -0.748 | 0.10719 | -0.02 | -6.977
-16 | -0.724 | 0.09859 | -0.021 | -7.346
-15.5 | -0.693 | 0.1067 | -0.019 | -6.492
-15 | -0.668 | 0.09641 | -0.02 | -6.932
-14.5 | -0.644 | 0.08813 | -0.02 | -7.31
-14 | -0.614 | 0.09367 | -0.019 | -6.554
-13.5 | -0.589 | 0.08542 | -0.019 | -6.891
-13 | -0.564 | 0.07772 | -0.02 | -7.26
-12.5 | -0.535 | 0.0807 | -0.019 | -6.626
-12 | -0.509 | 0.07458 | -0.019 | -6.824
-11.5 | -0.484 | 0.06764 | -0.02 | -7.158
-11 | -0.455 | 0.07017 | -0.018 | -6.481
-10.5 | -0.429 | 0.06417 | -0.019 | -6.686
-10 | -0.402 | 0.06303 | -0.019 | -6.378
-9.5 | -0.375 | 0.05967 | -0.019 | -6.283
-9 | -0.349 | 0.05412 | -0.02 | -6.456
-8.5 | -0.321 | 0.05446 | -0.019 | -5.902
-8 | -0.295 | 0.05074 | -0.019 | -5.811
-7.5 | -0.268 | 0.04962 | -0.018 | -5.394
-7 | -0.241 | 0.046 | -0.019 | -5.241
-6.5 | -0.214 | 0.04448 | -0.019 | -4.811
-6 | -0.187 | 0.04353 | -0.018 | -4.289
-5.5 | -0.237 | 0.04052 | -0.019 | -5.842
-5 | -0.231 | 0.0351 | -0.022 | -6.584
-4.5 | -0.24 | 0.0103 | -0.037 | -23.336
-4 | -0.185 | 0.00996 | -0.037 | -18.621
-3.5 | -0.125 | 0.00966 | -0.037 | -12.901
-3 | -0.06 | 0.00941 | -0.037 | -6.42
-2.5 | 0.006 | 0.00924 | -0.038 | 0.649
-2 | 0.074 | 0.00976 | -0.038 | 7.558
-1.5 | 0.142 | 0.00964 | -0.038 | 14.745
-1 | 0.211 | 0.00953 | -0.038 | 22.147
-0.5 | 0.28 | 0.00941 | -0.039 | 29.777
0 | 0.349 | 0.00934 | -0.039 | 37.344
0.5 | 0.417 | 0.00932 | -0.039 | 44.734
1 | 0.485 | 0.00939 | -0.039 | 51.666
1.5 | 0.553 | 0.00938 | -0.04 | 58.941
2 | 0.621 | 0.00806 | -0.04 | 77.029
2.5 | 0.688 | 0.00823 | -0.04 | 83.637
3 | 0.756 | 0.00812 | -0.04 | 93.118
3.5 | 0.823 | 0.0083 | -0.041 | 99.1
4 | 0.889 | 0.00892 | -0.041 | 99.733
4.5 | 0.955 | 0.0092 | -0.041 | 103.9
5 | 1.021 | 0.00898 | -0.042 | 113.708
5.5 | 1.086 | 0.0088 | -0.042 | 123.347
6 | 1.149 | 0.00879 | -0.042 | 130.771
6.5 | 1.208 | 0.00888 | -0.042 | 136.018
7 | 1.262 | 0.01012 | -0.043 | 124.763
7.5 | 1.307 | 0.01125 | -0.043 | 116.249
8 | 1.336 | 0.01378 | -0.043 | 96.931
8.5 | 1.346 | 0.01623 | -0.043 | 82.953
9 | 1.332 | 0.01885 | -0.042 | 70.649
9.5 | 1.27 | 0.02265 | -0.042 | 56.094
10 | 1.017 | 0.02959 | -0.041 | 34.373
10.5 | 0.801 | 0.03476 | -0.041 | 23.041
11 | 0.821 | 0.04064 | -0.04 | 20.205
11.5 | 0.854 | 0.03971 | -0.041 | 21.512
12 | 0.879 | 0.04378 | -0.04 | 20.066
12.5 | 0.888 | 0.05772 | -0.039 | 15.376
13 | 0.91 | 0.06402 | -0.039 | 14.213
13.5 | 0.938 | 0.06651 | -0.039 | 14.109

## 104. Re 8M Mach 0.50 (2)
BIGFOIL.COM POLAR EXPORT
NACA35010.5
NACA35010.5 |  |  |  | Cl Max: | 1.6664 | at alpha= | 11.5 | deg
XFOIL ncrit=9 |  |  |  | L/D Max: | 183.486 | at alpha= | 5.5 | deg
Re: | 8000000 |  |  | Cd Min: | 0.25903 | at alpha= | -20 | deg
Mach: | 0.5 |  |  | Cl=0 at alpha= | -2.6085 | deg
|  |  |  | @ Cl=0.1, Cd= | 0.0063446
|  |  |  | @ Cl=0.4, Cd= | 0.0061336
|  |  |  | @ Cl=0.6, Cd= | 0.0061513
alpha (deg) | Cl | Cd | Cm | Cl/Cd
-20 | -0.7197 | 0.25903 | 0.0545 | -2.7784
-19.5 | -0.6987 | 0.25034 | 0.0498 | -2.791
-19 | -0.6775 | 0.24226 | 0.0452 | -2.7966
-18.5 | -0.6542 | 0.23619 | 0.041 | -2.7698
-18 | -0.6344 | 0.2271 | 0.0365 | -2.7935
-17.5 | -0.6136 | 0.21919 | 0.0322 | -2.7994
-17 | -0.5931 | 0.21142 | 0.0281 | -2.8053
-16.5 | -0.5723 | 0.20378 | 0.0242 | -2.8084
-15.5 | -0.535 | 0.18709 | 0.0162 | -2.8596
-15 | -0.5173 | 0.1791 | 0.0124 | -2.8883
-14.5 | -0.4989 | 0.17159 | 0.0089 | -2.9075
-14 | -0.4807 | 0.16419 | 0.0055 | -2.9277
-13.5 | -0.4635 | 0.15675 | 0.0022 | -2.9569
-13 | -0.4484 | 0.14887 | -0.0011 | -3.012
-12.5 | -0.4359 | 0.14061 | -0.0044 | -3.1001
-12 | -0.4241 | 0.13255 | -0.0076 | -3.1995
-11.5 | -0.4041 | 0.12315 | -0.0143 | -3.2814
-11 | -0.3509 | 0.11165 | -0.0305 | -3.1429
-10.5 | -0.2856 | 0.0974 | -0.0548 | -2.9322
-9 | -0.2847 | 0.07399 | -0.0651 | -3.8478
-8.5 | -0.2858 | 0.06688 | -0.0684 | -4.2733
-8 | -0.2993 | 0.05921 | -0.0727 | -5.0549
-7.5 | -0.3288 | 0.05249 | -0.0739 | -6.2641
-7 | -0.3426 | 0.04447 | -0.0746 | -7.7041
-6 | -0.3721 | 0.0229 | -0.0685 | -16.2489
-5.5 | -0.3732 | 0.01201 | -0.0621 | -31.0741
-5 | -0.3216 | 0.00858 | -0.0573 | -37.4825
-4.5 | -0.2551 | 0.0077 | -0.0539 | -33.1299
-4 | -0.1878 | 0.00717 | -0.051 | -26.1925
-3.5 | -0.1198 | 0.0069 | -0.0488 | -17.3623
-3 | -0.0527 | 0.00667 | -0.0469 | -7.901
-2.5 | 0.0146 | 0.00652 | -0.0453 | 2.2393
-2 | 0.0813 | 0.00637 | -0.044 | 12.763
-1.5 | 0.1475 | 0.00628 | -0.0428 | 23.4873
-1 | 0.2139 | 0.00621 | -0.0418 | 34.4444
-0.5 | 0.2799 | 0.00616 | -0.0409 | 45.4383
0 | 0.3457 | 0.00615 | -0.04 | 56.2114
0.5 | 0.4118 | 0.00613 | -0.0393 | 67.1778
1 | 0.4774 | 0.00613 | -0.0385 | 77.8793
1.5 | 0.5429 | 0.00616 | -0.0377 | 88.1331
2 | 0.6087 | 0.00615 | -0.037 | 98.9756
2.5 | 0.6612 | 0.0054 | -0.0339 | 122.4444
3 | 0.7176 | 0.00508 | -0.0312 | 141.2598
3.5 | 0.7733 | 0.00491 | -0.0279 | 157.4949
4 | 0.8362 | 0.00502 | -0.026 | 166.5737
4.5 | 0.9217 | 0.00528 | -0.0288 | 174.5644
5 | 1.0093 | 0.00559 | -0.0317 | 180.5546
5.5 | 1.0844 | 0.00591 | -0.0317 | 183.4856
6 | 1.1556 | 0.00635 | -0.0307 | 181.9843
6.5 | 1.2339 | 0.00692 | -0.0309 | 178.3092
7 | 1.3107 | 0.00766 | -0.0306 | 171.1097
7.5 | 1.3835 | 0.00879 | -0.0296 | 157.3948
8 | 1.4436 | 0.0101 | -0.026 | 142.9307
8.5 | 1.4821 | 0.01119 | -0.0182 | 132.4486
9 | 1.5257 | 0.01216 | -0.0109 | 125.4688
9.5 | 1.5661 | 0.01318 | -0.0031 | 118.824
10 | 1.6016 | 0.01437 | 0.0052 | 111.4544
10.5 | 1.6376 | 0.01598 | 0.0126 | 102.4781
11 | 1.6622 | 0.01857 | 0.0195 | 89.51
11.5 | 1.6664 | 0.02332 | 0.0243 | 71.458
12 | 1.6418 | 0.03201 | 0.024 | 51.2902
12.5 | 1.5984 | 0.04312 | 0.0209 | 37.0686
13 | 1.5485 | 0.05424 | 0.0181 | 28.549
13.5 | 1.5001 | 0.06524 | 0.0149 | 22.9936
14 | 1.4523 | 0.0767 | 0.0108 | 18.9348
14.5 | 1.4125 | 0.08806 | 0.0064 | 16.0402
15 | 1.3764 | 0.09952 | 0.0017 | 13.8304
15.5 | 1.343 | 0.11113 | -0.0035 | 12.0849
16 | 1.3135 | 0.12282 | -0.0091 | 10.6945
16.5 | 1.2872 | 0.13447 | -0.0151 | 9.5724

## 105. Re 10M Mach 0.00 (1)
BIGFOIL.COM POLAR EXPORT
NACA35010.5
NACA35010.5 |  |  |  | Cl Max: | 1.472 | at alpha= | 12.5 | deg
JavaFoil+Calcfoil stall+Eppler ext transition |  |  |  | L/D Max: | 134.439 | at alpha= | 9 | deg
Re: | 10000000 |  |  | Cd Min: | 0.00798 | at alpha= | 2 | deg
Mach: | 0 |  |  | Cl=0 at alpha= | -2.5431 | deg
|  |  |  | @ Cl=0.1, Cd= | 0.009148
|  |  |  | @ Cl=0.4, Cd= | 0.009422
|  |  |  | @ Cl=0.6, Cd= | 0.0086827
alpha (deg) | Cl | Cd | Cm | Cl/Cd
-13.5 | -0.57 | 0.08689 | -0.016 | -6.565
-13 | -0.575 | 0.08197 | -0.016 | -7.009
-12.5 | -0.576 | 0.07719 | -0.017 | -7.466
-12 | -0.576 | 0.07258 | -0.017 | -7.931
-11.5 | -0.572 | 0.06788 | -0.017 | -8.43
-11 | -0.566 | 0.0631 | -0.018 | -8.972
-10.5 | -0.557 | 0.05891 | -0.018 | -9.45
-10 | -0.545 | 0.05428 | -0.019 | -10.032
-9.5 | -0.529 | 0.05023 | -0.019 | -10.533
-9 | -0.511 | 0.04499 | -0.021 | -11.351
-8.5 | -0.585 | 0.00921 | -0.031 | -63.579
-8 | -0.552 | 0.01024 | -0.031 | -53.869
-7.5 | -0.514 | 0.01064 | -0.031 | -48.274
-7 | -0.472 | 0.01035 | -0.031 | -45.595
-6.5 | -0.427 | 0.01006 | -0.031 | -42.506
-6 | -0.38 | 0.0099 | -0.031 | -38.375
-5.5 | -0.33 | 0.00962 | -0.032 | -34.292
-5 | -0.278 | 0.01035 | -0.032 | -26.842
-4.5 | -0.224 | 0.01 | -0.032 | -22.373
-4 | -0.168 | 0.00976 | -0.032 | -17.214
-3.5 | -0.111 | 0.00962 | -0.032 | -11.552
-3 | -0.053 | 0.00945 | -0.032 | -5.638
-2.5 | 0.005 | 0.0093 | -0.033 | 0.565
-2 | 0.064 | 0.00919 | -0.033 | 6.995
-1.5 | 0.124 | 0.00912 | -0.033 | 13.568
-1 | 0.183 | 0.00989 | -0.033 | 18.54
-0.5 | 0.243 | 0.00983 | -0.033 | 24.724
0 | 0.303 | 0.00967 | -0.034 | 31.301
0.5 | 0.362 | 0.00948 | -0.034 | 38.175
1 | 0.421 | 0.00939 | -0.034 | 44.844
1.5 | 0.48 | 0.00932 | -0.034 | 51.503
2 | 0.539 | 0.00798 | -0.035 | 67.528
2.5 | 0.598 | 0.00868 | -0.035 | 68.901
3 | 0.657 | 0.00876 | -0.035 | 74.975
3.5 | 0.715 | 0.00879 | -0.035 | 81.408
4 | 0.774 | 0.00889 | -0.036 | 87.056
4.5 | 0.832 | 0.00902 | -0.036 | 92.202
5 | 0.89 | 0.00919 | -0.036 | 96.862
5.5 | 0.948 | 0.00947 | -0.036 | 100.083
6 | 1.005 | 0.00887 | -0.037 | 113.286
6.5 | 1.06 | 0.0092 | -0.037 | 115.286
7 | 1.114 | 0.00967 | -0.037 | 115.279
7.5 | 1.166 | 0.00959 | -0.037 | 121.694
8 | 1.216 | 0.0097 | -0.038 | 125.391
8.5 | 1.263 | 0.0097 | -0.038 | 130.196
9 | 1.306 | 0.00972 | -0.038 | 134.439
9.5 | 1.346 | 0.01136 | -0.038 | 118.511
10 | 1.381 | 0.01205 | -0.039 | 114.615
10.5 | 1.411 | 0.01278 | -0.039 | 110.389
11 | 1.435 | 0.01364 | -0.039 | 105.203
11.5 | 1.453 | 0.0146 | -0.039 | 99.537
12 | 1.466 | 0.01575 | -0.039 | 93.034
12.5 | 1.472 | 0.01717 | -0.039 | 85.696
13 | 1.472 | 0.01888 | -0.039 | 77.924
13.5 | 1.463 | 0.02096 | -0.039 | 69.775
14 | 1.447 | 0.0235 | -0.039 | 61.582
14.5 | 1.426 | 0.02657 | -0.039 | 53.69
15 | 1.401 | 0.03007 | -0.039 | 46.589
15.5 | 1.371 | 0.03425 | -0.039 | 40.029
16 | 1.338 | 0.0389 | -0.039 | 34.389
16.5 | 1.302 | 0.04408 | -0.039 | 29.526
17 | 1.264 | 0.04951 | -0.038 | 25.527
17.5 | 1.224 | 0.0554 | -0.038 | 22.096

## 106. Re 10M Mach 0.00 (2)
BIGFOIL.COM POLAR EXPORT
NACA35010.5
NACA35010.5 |  |  |  | Cl Max: | 1.8454 | at alpha= | 18 | deg
XFOIL ncrit=9 |  |  |  | L/D Max: | 176.7 | at alpha= | 5.5 | deg
Re: | 10000000 |  |  | Cd Min: | 0.06253 | at alpha= | 20 | deg
Mach: | 0 |  |  | Cl=0 at alpha= | -2.6234 | deg
|  |  |  | @ Cl=0.1, Cd= | 0.0058812
|  |  |  | @ Cl=0.4, Cd= | 0.005711
|  |  |  | @ Cl=0.6, Cd= | 0.0047743
alpha (deg) | Cl | Cd | Cm | Cl/Cd
-19.5 | -1.5369 | 0.0358 | -0.0772 | -42.9302
-19 | -1.5756 | 0.02969 | -0.0718 | -53.0684
-18.5 | -1.5787 | 0.02649 | -0.0657 | -59.5961
-18 | -1.5607 | 0.02389 | -0.0619 | -65.3286
-17.5 | -1.5334 | 0.02191 | -0.0587 | -69.9863
-17 | -1.5014 | 0.02024 | -0.0558 | -74.1798
-16.5 | -1.4693 | 0.01853 | -0.0527 | -79.293
-16 | -1.4346 | 0.01721 | -0.0495 | -83.3585
-15.5 | -1.3975 | 0.01614 | -0.0465 | -86.5861
-15 | -1.3615 | 0.01506 | -0.0431 | -90.405
-14.5 | -1.3069 | 0.01409 | -0.0434 | -92.7537
-14 | -1.2494 | 0.0132 | -0.0443 | -94.6515
-13.5 | -1.1885 | 0.01243 | -0.0457 | -95.6154
-13 | -1.1269 | 0.01171 | -0.0472 | -96.234
-12.5 | -1.0713 | 0.01111 | -0.0473 | -96.4266
-12 | -1.0053 | 0.01044 | -0.0497 | -96.2931
-11.5 | -0.9367 | 0.00973 | -0.0526 | -96.2693
-11 | -0.8843 | 0.00918 | -0.0519 | -96.329
-10.5 | -0.8365 | 0.00876 | -0.0501 | -95.4909
-10 | -0.7876 | 0.00842 | -0.0484 | -93.5392
-9.5 | -0.7375 | 0.00814 | -0.0471 | -90.602
-9 | -0.6864 | 0.00792 | -0.0458 | -86.6667
-8.5 | -0.6347 | 0.00772 | -0.0448 | -82.215
-8 | -0.5825 | 0.00756 | -0.0438 | -77.0503
-7.5 | -0.5303 | 0.0073 | -0.0428 | -72.6438
-7 | -0.4776 | 0.00711 | -0.0419 | -67.173
-6.5 | -0.4243 | 0.00696 | -0.0411 | -60.9626
-6 | -0.3704 | 0.00685 | -0.0405 | -54.073
-5.5 | -0.3163 | 0.00667 | -0.0398 | -47.4213
-5 | -0.2622 | 0.00653 | -0.0392 | -40.1531
-4.5 | -0.2072 | 0.00642 | -0.0387 | -32.2741
-4 | -0.1525 | 0.00628 | -0.0382 | -24.2834
-3.5 | -0.0971 | 0.00618 | -0.0378 | -15.712
-3 | -0.0418 | 0.00606 | -0.0374 | -6.8977
-2.5 | 0.0137 | 0.00599 | -0.037 | 2.2871
-2 | 0.0691 | 0.00592 | -0.0367 | 11.6723
-1.5 | 0.1248 | 0.00585 | -0.0364 | 21.3333
-1 | 0.1803 | 0.00581 | -0.0361 | 31.0327
-0.5 | 0.236 | 0.00576 | -0.0358 | 40.9722
0 | 0.2917 | 0.00573 | -0.0355 | 50.9075
0.5 | 0.3472 | 0.00573 | -0.0353 | 60.5934
1 | 0.4029 | 0.00571 | -0.0351 | 70.5604
1.5 | 0.4583 | 0.00571 | -0.0348 | 80.2627
2 | 0.5132 | 0.00569 | -0.0345 | 90.1933
2.5 | 0.5601 | 0.005 | -0.0328 | 112.02
3 | 0.6096 | 0.00472 | -0.0315 | 129.1525
3.5 | 0.6584 | 0.00451 | -0.0299 | 145.9867
4 | 0.7088 | 0.00448 | -0.0285 | 158.2143
4.5 | 0.7615 | 0.00456 | -0.0277 | 166.9956
5 | 0.8319 | 0.00479 | -0.0311 | 173.6743
5.5 | 0.8941 | 0.00506 | -0.0327 | 176.6996
6 | 0.9505 | 0.00543 | -0.033 | 175.046
6.5 | 1.0052 | 0.00581 | -0.033 | 173.012
7 | 1.0649 | 0.0063 | -0.0343 | 169.0317
7.5 | 1.1232 | 0.0069 | -0.0354 | 162.7826
8 | 1.1806 | 0.00757 | -0.0363 | 155.9577
8.5 | 1.2377 | 0.00822 | -0.0372 | 150.5718
9 | 1.2945 | 0.00884 | -0.0381 | 146.4367
9.5 | 1.3484 | 0.00944 | -0.0383 | 142.839
10 | 1.3897 | 0.00995 | -0.0358 | 139.6683
10.5 | 1.4311 | 0.01049 | -0.0333 | 136.4252
11 | 1.4729 | 0.01101 | -0.031 | 133.7784
11.5 | 1.515 | 0.01156 | -0.0289 | 131.0554
12 | 1.5568 | 0.01219 | -0.0269 | 127.7112
12.5 | 1.5988 | 0.01278 | -0.025 | 125.1017
13 | 1.6377 | 0.01353 | -0.0227 | 121.0421
13.5 | 1.6767 | 0.01421 | -0.0204 | 117.9944
14 | 1.7107 | 0.01502 | -0.0174 | 113.8948
14.5 | 1.7351 | 0.01591 | -0.0128 | 109.0572
15 | 1.7613 | 0.01691 | -0.009 | 104.1573
15.5 | 1.786 | 0.01809 | -0.0056 | 98.7286
16 | 1.8066 | 0.01965 | -0.0022 | 91.9389
16.5 | 1.8238 | 0.02164 | 0.0007 | 84.2791
17 | 1.8348 | 0.0244 | 0.0032 | 75.1967
17.5 | 1.8407 | 0.02804 | 0.0047 | 65.6455
18 | 1.8454 | 0.03232 | 0.0052 | 57.0978
18.5 | 1.8434 | 0.03776 | 0.0048 | 48.8189
19 | 1.8322 | 0.04464 | 0.0035 | 41.0439
19.5 | 1.8114 | 0.05296 | 0.0015 | 34.2032
20 | 1.7829 | 0.06253 | -0.0012 | 28.5127

## 107. Re 10M Mach 0.10 (1)
BIGFOIL.COM POLAR EXPORT
NACA35010.5
NACA35010.5 |  |  |  | Cl Max: | 1.465 | at alpha= | 12.5 | deg
JavaFoil+Calcfoil stall+Eppler ext transition |  |  |  | L/D Max: | 128.507 | at alpha= | 8.5 | deg
Re: | 10000000 |  |  | Cd Min: | 0.00799 | at alpha= | 2 | deg
Mach: | 0.1 |  |  | Cl=0 at alpha= | -2.5424 | deg
|  |  |  | @ Cl=0.1, Cd= | 0.0091703
|  |  |  | @ Cl=0.4, Cd= | 0.0094673
|  |  |  | @ Cl=0.6, Cd= | 0.0087469
alpha (deg) | Cl | Cd | Cm | Cl/Cd
-17 | -0.455 | 0.13015 | -0.015 | -3.495
-16.5 | -0.471 | 0.1229 | -0.015 | -3.829
-16 | -0.486 | 0.11742 | -0.015 | -4.137
-15.5 | -0.5 | 0.11126 | -0.015 | -4.496
-15 | -0.514 | 0.10554 | -0.016 | -4.868
-14.5 | -0.526 | 0.09993 | -0.016 | -5.264
-14 | -0.537 | 0.09419 | -0.016 | -5.701
-13.5 | -0.546 | 0.08892 | -0.016 | -6.141
-13 | -0.553 | 0.0833 | -0.016 | -6.641
-12.5 | -0.558 | 0.07839 | -0.016 | -7.116
-12 | -0.56 | 0.07358 | -0.017 | -7.608
-11.5 | -0.559 | 0.06884 | -0.017 | -8.121
-11 | -0.555 | 0.06409 | -0.018 | -8.662
-10.5 | -0.548 | 0.05992 | -0.018 | -9.141
-10 | -0.537 | 0.05538 | -0.019 | -9.701
-9.5 | -0.523 | 0.05096 | -0.019 | -10.271
-9 | -0.505 | 0.04678 | -0.02 | -10.8
-8.5 | -0.486 | 0.04104 | -0.021 | -11.843
-8 | -0.55 | 0.01033 | -0.031 | -53.298
-7.5 | -0.513 | 0.01073 | -0.031 | -47.807
-7 | -0.472 | 0.01043 | -0.031 | -45.274
-6.5 | -0.428 | 0.01011 | -0.031 | -42.319
-6 | -0.381 | 0.00989 | -0.032 | -38.493
-5.5 | -0.331 | 0.00966 | -0.032 | -34.278
-5 | -0.279 | 0.01037 | -0.032 | -26.878
-4.5 | -0.225 | 0.01003 | -0.032 | -22.396
-4 | -0.169 | 0.0098 | -0.032 | -17.221
-3.5 | -0.112 | 0.0096 | -0.032 | -11.622
-3 | -0.054 | 0.00945 | -0.033 | -5.662
-2.5 | 0.005 | 0.00937 | -0.033 | 0.563
-2 | 0.065 | 0.0092 | -0.033 | 7.027
-1.5 | 0.124 | 0.00915 | -0.033 | 13.59
-1 | 0.184 | 0.00996 | -0.033 | 18.507
-0.5 | 0.244 | 0.00984 | -0.034 | 24.82
0 | 0.304 | 0.00971 | -0.034 | 31.333
0.5 | 0.364 | 0.00951 | -0.034 | 38.229
1 | 0.423 | 0.00944 | -0.034 | 44.842
1.5 | 0.483 | 0.00937 | -0.034 | 51.492
2 | 0.542 | 0.00799 | -0.035 | 67.781
2.5 | 0.601 | 0.00876 | -0.035 | 68.65
3 | 0.66 | 0.00878 | -0.035 | 75.196
3.5 | 0.719 | 0.00881 | -0.035 | 81.579
4 | 0.778 | 0.0089 | -0.036 | 87.386
4.5 | 0.836 | 0.00905 | -0.036 | 92.36
5 | 0.894 | 0.00926 | -0.036 | 96.557
5.5 | 0.952 | 0.00949 | -0.036 | 100.347
6 | 1.01 | 0.0089 | -0.037 | 113.402
6.5 | 1.065 | 0.00928 | -0.037 | 114.764
7 | 1.12 | 0.00907 | -0.037 | 123.384
7.5 | 1.172 | 0.00968 | -0.038 | 121.073
8 | 1.222 | 0.00982 | -0.038 | 124.42
8.5 | 1.268 | 0.00987 | -0.038 | 128.507
9 | 1.311 | 0.01077 | -0.038 | 121.741
9.5 | 1.35 | 0.01151 | -0.039 | 117.258
10 | 1.384 | 0.01224 | -0.039 | 113.14
10.5 | 1.413 | 0.01298 | -0.039 | 108.841
11 | 1.435 | 0.01389 | -0.039 | 103.338
11.5 | 1.452 | 0.01489 | -0.039 | 97.527
12 | 1.462 | 0.01615 | -0.039 | 90.511
12.5 | 1.465 | 0.01768 | -0.039 | 82.838
13 | 1.462 | 0.01954 | -0.039 | 74.792
13.5 | 1.449 | 0.02187 | -0.039 | 66.25
14 | 1.43 | 0.02457 | -0.039 | 58.203
14.5 | 1.405 | 0.02779 | -0.039 | 50.562
15 | 1.375 | 0.03167 | -0.039 | 43.413
15.5 | 1.34 | 0.03619 | -0.039 | 37.035
16 | 1.302 | 0.04118 | -0.039 | 31.622
16.5 | 1.262 | 0.04649 | -0.039 | 27.139
17 | 1.218 | 0.05259 | -0.038 | 23.169
17.5 | 1.174 | 0.05888 | -0.038 | 19.938

## 108. Re 10M Mach 0.10 (2)
BIGFOIL.COM POLAR EXPORT
NACA35010.5
NACA35010.5 |  |  |  | Cl Max: | 1.8358 | at alpha= | 18 | deg
XFOIL ncrit=9 |  |  |  | L/D Max: | 177.126 | at alpha= | 5.5 | deg
Re: | 10000000 |  |  | Cd Min: | 0.07023 | at alpha= | 20 | deg
Mach: | 0.1 |  |  | Cl=0 at alpha= | -2.6234 | deg
|  |  |  | @ Cl=0.1, Cd= | 0.0058864
|  |  |  | @ Cl=0.4, Cd= | 0.0057219
|  |  |  | @ Cl=0.6, Cd= | 0.0048044
alpha (deg) | Cl | Cd | Cm | Cl/Cd
-18 | -1.495 | 0.03241 | -0.0732 | -46.1277
-17.5 | -1.5048 | 0.02761 | -0.0675 | -54.502
-17 | -1.4897 | 0.02427 | -0.0634 | -61.3803
-16.5 | -1.4675 | 0.02142 | -0.0594 | -68.5107
-16 | -1.437 | 0.01943 | -0.0558 | -73.9578
-15.5 | -1.4029 | 0.01794 | -0.0521 | -78.1996
-15 | -1.369 | 0.01648 | -0.0482 | -83.0704
-14.5 | -1.3212 | 0.01523 | -0.0468 | -86.7498
-14 | -1.2636 | 0.01408 | -0.0473 | -89.7443
-13.5 | -1.2023 | 0.01308 | -0.0484 | -91.919
-13 | -1.139 | 0.01222 | -0.0499 | -93.2079
-12.5 | -1.0837 | 0.01151 | -0.0495 | -94.1529
-12 | -1.0171 | 0.01077 | -0.0516 | -94.4383
-11.5 | -0.946 | 0.01013 | -0.0546 | -93.386
-11 | -0.892 | 0.00951 | -0.0538 | -93.796
-10.5 | -0.844 | 0.009 | -0.0517 | -93.7778
-10 | -0.7948 | 0.0086 | -0.0499 | -92.4186
-9.5 | -0.7441 | 0.00828 | -0.0484 | -89.8671
-9 | -0.6925 | 0.00802 | -0.047 | -86.3466
-8.5 | -0.6402 | 0.0078 | -0.0458 | -82.0769
-8 | -0.5875 | 0.00763 | -0.0447 | -76.9987
-7.5 | -0.5346 | 0.00738 | -0.0436 | -72.439
-7 | -0.4814 | 0.00717 | -0.0426 | -67.1409
-6.5 | -0.4277 | 0.007 | -0.0418 | -61.1
-6 | -0.3734 | 0.00688 | -0.041 | -54.2733
-5.5 | -0.3186 | 0.00671 | -0.0403 | -47.4814
-5 | -0.2641 | 0.00655 | -0.0396 | -40.3206
-4.5 | -0.2088 | 0.00644 | -0.0391 | -32.4224
-4 | -0.1535 | 0.0063 | -0.0385 | -24.3651
-3.5 | -0.0979 | 0.00619 | -0.0381 | -15.8158
-3 | -0.0421 | 0.00608 | -0.0377 | -6.9243
-2.5 | 0.0138 | 0.006 | -0.0373 | 2.3
-2 | 0.0695 | 0.00593 | -0.0369 | 11.7201
-1.5 | 0.1255 | 0.00585 | -0.0366 | 21.453
-1 | 0.1814 | 0.00581 | -0.0363 | 31.222
-0.5 | 0.2374 | 0.00577 | -0.036 | 41.1438
0 | 0.2935 | 0.00574 | -0.0357 | 51.1324
0.5 | 0.3492 | 0.00574 | -0.0354 | 60.8362
1 | 0.4053 | 0.00572 | -0.0352 | 70.8566
1.5 | 0.461 | 0.00572 | -0.0349 | 80.5944
2 | 0.5162 | 0.00571 | -0.0346 | 90.4028
2.5 | 0.5635 | 0.00501 | -0.0329 | 112.475
3 | 0.6132 | 0.00473 | -0.0315 | 129.6406
3.5 | 0.6622 | 0.00452 | -0.0299 | 146.5044
4 | 0.713 | 0.00449 | -0.0285 | 158.7973
4.5 | 0.7662 | 0.00457 | -0.0277 | 167.6586
5 | 0.8372 | 0.00481 | -0.0311 | 174.0541
5.5 | 0.8998 | 0.00508 | -0.0327 | 177.126
6 | 0.9568 | 0.00545 | -0.033 | 175.5596
6.5 | 1.0119 | 0.00584 | -0.033 | 173.2705
7 | 1.0721 | 0.00634 | -0.0342 | 169.1009
7.5 | 1.1308 | 0.00695 | -0.0352 | 162.705
8 | 1.1887 | 0.00763 | -0.0361 | 155.7929
8.5 | 1.2463 | 0.00829 | -0.0369 | 150.3378
9 | 1.3037 | 0.00892 | -0.0378 | 146.1547
9.5 | 1.3564 | 0.00954 | -0.0376 | 142.1803
10 | 1.3981 | 0.01006 | -0.0349 | 138.9761
10.5 | 1.4399 | 0.01061 | -0.0324 | 135.7116
11 | 1.4816 | 0.01116 | -0.0299 | 132.7599
11.5 | 1.5243 | 0.01172 | -0.0277 | 130.0597
12 | 1.5664 | 0.01236 | -0.0255 | 126.7314
12.5 | 1.6084 | 0.01299 | -0.0234 | 123.8183
13 | 1.6473 | 0.01376 | -0.0209 | 119.7166
13.5 | 1.6858 | 0.01448 | -0.0184 | 116.4227
14 | 1.7139 | 0.01537 | -0.0141 | 111.5094
14.5 | 1.7398 | 0.01633 | -0.0097 | 106.5401
15 | 1.766 | 0.01743 | -0.006 | 101.3196
15.5 | 1.7892 | 0.01881 | -0.0025 | 95.1196
16 | 1.8069 | 0.02071 | 0.0009 | 87.2477
16.5 | 1.8217 | 0.02311 | 0.0036 | 78.8273
17 | 1.8294 | 0.02649 | 0.0056 | 69.06
17.5 | 1.8352 | 0.03059 | 0.0065 | 59.9935
18 | 1.8358 | 0.0357 | 0.0064 | 51.423
18.5 | 1.8259 | 0.0424 | 0.0053 | 43.0637
19 | 1.8065 | 0.05054 | 0.0034 | 35.744
19.5 | 1.78 | 0.0598 | 0.0009 | 29.7659
20 | 1.7467 | 0.07023 | -0.0023 | 24.8711

## 109. Re 10M Mach 0.25 (1)
BIGFOIL.COM POLAR EXPORT
NACA35010.5
NACA35010.5 |  |  |  | Cl Max: | 1.43 | at alpha= | 11.5 | deg
JavaFoil+Calcfoil stall+Eppler ext transition |  |  |  | L/D Max: | 133.68 | at alpha= | 8.5 | deg
Re: | 10000000 |  |  | Cd Min: | 0.00823 | at alpha= | 2 | deg
Mach: | 0.25 |  |  | Cl=0 at alpha= | -2.5417 | deg
|  |  |  | @ Cl=0.1, Cd= | 0.0093306
|  |  |  | @ Cl=0.4, Cd= | 0.0096972
|  |  |  | @ Cl=0.6, Cd= | 0.0087388
alpha (deg) | Cl | Cd | Cm | Cl/Cd
-15 | -0.186 | 0.11506 | -0.015 | -1.612
-14.5 | -0.241 | 0.10977 | -0.015 | -2.193
-14 | -0.287 | 0.10355 | -0.015 | -2.77
-13.5 | -0.328 | 0.09703 | -0.015 | -3.377
-13 | -0.364 | 0.09138 | -0.015 | -3.982
-12.5 | -0.396 | 0.0854 | -0.016 | -4.636
-12 | -0.423 | 0.08027 | -0.016 | -5.272
-11.5 | -0.445 | 0.07583 | -0.016 | -5.873
-11 | -0.462 | 0.07053 | -0.016 | -6.555
-10.5 | -0.474 | 0.06534 | -0.017 | -7.253
-10 | -0.479 | 0.06076 | -0.017 | -7.889
-9.5 | -0.479 | 0.05632 | -0.018 | -8.505
-9 | -0.471 | 0.05186 | -0.019 | -9.085
-8.5 | -0.458 | 0.04792 | -0.019 | -9.556
-8 | -0.44 | 0.04402 | -0.02 | -9.999
-7.5 | -0.421 | 0.03782 | -0.022 | -11.123
-7 | -0.47 | 0.01007 | -0.032 | -46.674
-6.5 | -0.429 | 0.01047 | -0.032 | -41.021
-6 | -0.384 | 0.01016 | -0.032 | -37.824
-5.5 | -0.336 | 0.00994 | -0.033 | -33.776
-5 | -0.284 | 0.0097 | -0.033 | -29.27
-4.5 | -0.229 | 0.0095 | -0.033 | -24.143
-4 | -0.173 | 0.01 | -0.033 | -17.243
-3.5 | -0.114 | 0.00983 | -0.033 | -11.63
-3 | -0.055 | 0.00965 | -0.034 | -5.686
-2.5 | 0.005 | 0.00952 | -0.034 | 0.568
-2 | 0.066 | 0.00938 | -0.034 | 7.074
-1.5 | 0.128 | 0.00929 | -0.034 | 13.745
-1 | 0.189 | 0.00921 | -0.034 | 20.559
-0.5 | 0.251 | 0.00916 | -0.035 | 27.409
0 | 0.312 | 0.00991 | -0.035 | 31.509
0.5 | 0.374 | 0.00971 | -0.035 | 38.46
1 | 0.435 | 0.00968 | -0.035 | 44.921
1.5 | 0.496 | 0.00959 | -0.035 | 51.68
2 | 0.557 | 0.00823 | -0.036 | 67.663
2.5 | 0.617 | 0.00894 | -0.036 | 69.066
3 | 0.678 | 0.00844 | -0.036 | 80.371
3.5 | 0.738 | 0.00907 | -0.036 | 81.399
4 | 0.799 | 0.00917 | -0.037 | 87.061
4.5 | 0.859 | 0.00857 | -0.037 | 100.142
5 | 0.918 | 0.00872 | -0.037 | 105.34
5.5 | 0.978 | 0.00907 | -0.038 | 107.782
6 | 1.036 | 0.00937 | -0.038 | 110.562
6.5 | 1.093 | 0.00904 | -0.038 | 120.894
7 | 1.148 | 0.00954 | -0.038 | 120.364
7.5 | 1.2 | 0.00959 | -0.039 | 125.119
8 | 1.249 | 0.0094 | -0.039 | 132.98
8.5 | 1.294 | 0.00968 | -0.039 | 133.68
9 | 1.334 | 0.01157 | -0.039 | 115.321
9.5 | 1.369 | 0.01239 | -0.04 | 110.473
10 | 1.397 | 0.01328 | -0.04 | 105.148
10.5 | 1.416 | 0.01431 | -0.04 | 98.941
11 | 1.428 | 0.01551 | -0.04 | 92.017
11.5 | 1.43 | 0.01702 | -0.04 | 84.02
12 | 1.423 | 0.01891 | -0.04 | 75.228
12.5 | 1.406 | 0.02131 | -0.04 | 65.964
13 | 1.379 | 0.02431 | -0.04 | 56.751
13.5 | 1.339 | 0.02792 | -0.039 | 47.967
14 | 1.289 | 0.03228 | -0.039 | 39.947
14.5 | 1.23 | 0.03773 | -0.039 | 32.592
15 | 1.164 | 0.04344 | -0.039 | 26.788
15.5 | 1.09 | 0.05028 | -0.038 | 21.68
16 | 1.01 | 0.05814 | -0.038 | 17.373
16.5 | 0.925 | 0.0674 | -0.037 | 13.725

## 110. Re 10M Mach 0.25 (2)
BIGFOIL.COM POLAR EXPORT
NACA35010.5
NACA35010.5 |  |  |  | Cl Max: | 1.7923 | at alpha= | 16 | deg
XFOIL ncrit=9 |  |  |  | L/D Max: | 179.903 | at alpha= | 5.5 | deg
Re: | 10000000 |  |  | Cd Min: | 0.19993 | at alpha= | -17.5 | deg
Mach: | 0.25 |  |  | Cl=0 at alpha= | -2.62 | deg
|  |  |  | @ Cl=0.1, Cd= | 0.0059306
|  |  |  | @ Cl=0.4, Cd= | 0.0057668
|  |  |  | @ Cl=0.6, Cd= | 0.004982
alpha (deg) | Cl | Cd | Cm | Cl/Cd
-17.5 | -0.5978 | 0.19993 | 0.0275 | -2.99
-17 | -0.5893 | 0.18989 | 0.0231 | -3.1034
-16.5 | -0.5775 | 0.18202 | 0.0194 | -3.1727
-16 | -0.5601 | 0.17616 | 0.0164 | -3.1795
-15 | -0.576 | 0.14947 | 0.0051 | -3.8536
-14.5 | -0.6096 | 0.13195 | -0.0033 | -4.6199
-14 | -0.6583 | 0.11315 | -0.0136 | -5.8179
-13.5 | -0.7016 | 0.09688 | -0.0236 | -7.2419
-13 | -0.7879 | 0.07462 | -0.0407 | -10.5588
-12.5 | -1.1179 | 0.01992 | -0.0654 | -56.1195
-12 | -1.0717 | 0.016 | -0.064 | -66.9813
-11.5 | -0.9989 | 0.0133 | -0.0663 | -75.1053
-11 | -0.9347 | 0.0118 | -0.066 | -79.2119
-10.5 | -0.8851 | 0.01092 | -0.0624 | -81.0531
-10 | -0.8331 | 0.01027 | -0.0594 | -81.1198
-9.5 | -0.7813 | 0.0094 | -0.0565 | -83.117
-9 | -0.727 | 0.00886 | -0.0541 | -82.0542
-8.5 | -0.6717 | 0.00844 | -0.052 | -79.5853
-8 | -0.6158 | 0.00811 | -0.0502 | -75.9309
-7.5 | -0.5593 | 0.00784 | -0.0485 | -71.3393
-7 | -0.5027 | 0.00759 | -0.047 | -66.2319
-6.5 | -0.4464 | 0.00728 | -0.0455 | -61.3187
-6 | -0.3895 | 0.00706 | -0.0443 | -55.17
-5.5 | -0.3321 | 0.00689 | -0.0432 | -48.2003
-5 | -0.2747 | 0.0067 | -0.0422 | -41
-4.5 | -0.2173 | 0.00652 | -0.0413 | -33.3282
-4 | -0.1594 | 0.0064 | -0.0406 | -24.9062
-3.5 | -0.102 | 0.00625 | -0.0398 | -16.32
-3 | -0.044 | 0.00615 | -0.0392 | -7.1545
-2.5 | 0.0139 | 0.00603 | -0.0387 | 2.3051
-2 | 0.0716 | 0.00596 | -0.0381 | 12.0134
-1.5 | 0.1295 | 0.0059 | -0.0377 | 21.9492
-1 | 0.1875 | 0.00584 | -0.0373 | 32.1062
-0.5 | 0.2452 | 0.00581 | -0.0369 | 42.2031
0 | 0.3032 | 0.00577 | -0.0366 | 52.5477
0.5 | 0.3608 | 0.00576 | -0.0362 | 62.6389
1 | 0.4185 | 0.00577 | -0.0359 | 72.5303
1.5 | 0.4762 | 0.00575 | -0.0356 | 82.8174
2 | 0.5333 | 0.00575 | -0.0352 | 92.7478
2.5 | 0.5821 | 0.00509 | -0.0333 | 114.3615
3 | 0.6335 | 0.00478 | -0.0318 | 132.5314
3.5 | 0.6837 | 0.00459 | -0.03 | 148.9542
4 | 0.7362 | 0.00456 | -0.0284 | 161.4474
4.5 | 0.7921 | 0.00464 | -0.0276 | 170.7112
5 | 0.8668 | 0.00489 | -0.0312 | 177.2597
5.5 | 0.9319 | 0.00518 | -0.0326 | 179.9035
6 | 0.9915 | 0.00555 | -0.0328 | 178.6486
6.5 | 1.0494 | 0.00599 | -0.0326 | 175.192
7 | 1.1124 | 0.00651 | -0.0336 | 170.8756
7.5 | 1.1733 | 0.00725 | -0.0343 | 161.8345
8 | 1.2341 | 0.00796 | -0.0349 | 155.0377
8.5 | 1.294 | 0.00875 | -0.0353 | 147.8857
9 | 1.3544 | 0.00944 | -0.0358 | 143.4746
9.5 | 1.4011 | 0.01006 | -0.0332 | 139.2744
10 | 1.444 | 0.01066 | -0.0298 | 135.4597
10.5 | 1.487 | 0.01129 | -0.0265 | 131.7095
11 | 1.531 | 0.01193 | -0.0234 | 128.3319
11.5 | 1.5747 | 0.01265 | -0.0203 | 124.4822
12 | 1.617 | 0.01342 | -0.0172 | 120.4918
12.5 | 1.6571 | 0.01429 | -0.0137 | 115.9622
13 | 1.6853 | 0.01521 | -0.0081 | 110.8021
13.5 | 1.7128 | 0.01635 | -0.0031 | 104.7584
14 | 1.7394 | 0.01771 | 0.0014 | 98.2157
14.5 | 1.761 | 0.01955 | 0.0056 | 90.0767
15 | 1.7775 | 0.02206 | 0.0091 | 80.5757
15.5 | 1.7886 | 0.02547 | 0.0116 | 70.2238
16 | 1.7923 | 0.0302 | 0.0127 | 59.3477
16.5 | 1.79 | 0.03616 | 0.0124 | 49.5022
17 | 1.777 | 0.04373 | 0.0109 | 40.6357
17.5 | 1.7492 | 0.05311 | 0.0086 | 32.9354
18 | 1.7143 | 0.0635 | 0.0056 | 26.9969
18.5 | 1.6718 | 0.07509 | 0.0018 | 22.2639
19 | 1.6343 | 0.08645 | -0.0023 | 18.9046
19.5 | 1.5992 | 0.09775 | -0.0065 | 16.3601
20 | 1.5669 | 0.10899 | -0.0111 | 14.3765

## 111. Re 10M Mach 0.50 (1)
BIGFOIL.COM POLAR EXPORT
NACA35010.5
NACA35010.5 |  |  |  | Cl Max: | 1.35 | at alpha= | 8.5 | deg
JavaFoil+Calcfoil stall+Eppler ext transition |  |  |  | L/D Max: | 136.696 | at alpha= | 6.5 | deg
Re: | 10000000 |  |  | Cd Min: | 0.00796 | at alpha= | 2 | deg
Mach: | 0.5 |  |  | Cl=0 at alpha= | -2.5455 | deg
|  |  |  | @ Cl=0.1, Cd= | 0.0094356
|  |  |  | @ Cl=0.4, Cd= | 0.0091125
|  |  |  | @ Cl=0.6, Cd= | 0.0083337
alpha (deg) | Cl | Cd | Cm | Cl/Cd
-20 | -0.935 | 0.13376 | -0.022 | -6.993
-19.5 | -0.912 | 0.12279 | -0.022 | -7.427
-19 | -0.876 | 0.13521 | -0.02 | -6.481
-18.5 | -0.853 | 0.12411 | -0.021 | -6.874
-18 | -0.831 | 0.11367 | -0.021 | -7.309
-17.5 | -0.798 | 0.12212 | -0.02 | -6.538
-17 | -0.773 | 0.11363 | -0.02 | -6.807
-16.5 | -0.75 | 0.10376 | -0.021 | -7.232
-16 | -0.728 | 0.09413 | -0.022 | -7.734
-15.5 | -0.693 | 0.10444 | -0.019 | -6.639
-15 | -0.67 | 0.0939 | -0.02 | -7.134
-14.5 | -0.647 | 0.08506 | -0.021 | -7.604
-14 | -0.614 | 0.09161 | -0.019 | -6.706
-13.5 | -0.59 | 0.08364 | -0.02 | -7.049
-13 | -0.566 | 0.07543 | -0.021 | -7.503
-12.5 | -0.535 | 0.07923 | -0.019 | -6.756
-12 | -0.51 | 0.073 | -0.02 | -6.983
-11.5 | -0.485 | 0.06586 | -0.021 | -7.372
-11 | -0.455 | 0.06894 | -0.019 | -6.605
-10.5 | -0.43 | 0.06294 | -0.02 | -6.829
-10 | -0.402 | 0.06195 | -0.019 | -6.497
-9.5 | -0.376 | 0.05877 | -0.019 | -6.389
-9 | -0.35 | 0.05304 | -0.02 | -6.601
-8.5 | -0.322 | 0.05374 | -0.019 | -5.988
-8 | -0.295 | 0.04994 | -0.019 | -5.913
-7.5 | -0.268 | 0.04886 | -0.019 | -5.483
-7 | -0.241 | 0.04517 | -0.02 | -5.345
-6.5 | -0.214 | 0.04381 | -0.019 | -4.89
-6 | -0.187 | 0.04283 | -0.019 | -4.363
-5.5 | -0.237 | 0.03981 | -0.019 | -5.953
-5 | -0.232 | 0.03406 | -0.023 | -6.808
-4.5 | -0.24 | 0.01 | -0.037 | -24.042
-4 | -0.185 | 0.00969 | -0.037 | -19.139
-3.5 | -0.125 | 0.00943 | -0.037 | -13.227
-3 | -0.06 | 0.00919 | -0.037 | -6.575
-2.5 | 0.006 | 0.00898 | -0.038 | 0.667
-2 | 0.074 | 0.00947 | -0.038 | 7.784
-1.5 | 0.142 | 0.00938 | -0.038 | 15.166
-1 | 0.211 | 0.00927 | -0.038 | 22.775
-0.5 | 0.28 | 0.00919 | -0.039 | 30.507
0 | 0.349 | 0.00909 | -0.039 | 38.367
0.5 | 0.417 | 0.00912 | -0.039 | 45.757
1 | 0.485 | 0.00912 | -0.039 | 53.186
1.5 | 0.553 | 0.00917 | -0.04 | 60.299
2 | 0.621 | 0.00796 | -0.04 | 78.02
2.5 | 0.688 | 0.00846 | -0.04 | 81.369
3 | 0.756 | 0.00864 | -0.04 | 87.436
3.5 | 0.823 | 0.00823 | -0.041 | 99.936
4 | 0.889 | 0.00893 | -0.041 | 99.601
4.5 | 0.956 | 0.00919 | -0.041 | 104.006
5 | 1.021 | 0.00894 | -0.042 | 114.225
5.5 | 1.086 | 0.0093 | -0.042 | 116.759
6 | 1.15 | 0.00926 | -0.042 | 124.131
6.5 | 1.209 | 0.00884 | -0.042 | 136.696
7 | 1.262 | 0.0101 | -0.043 | 124.98
7.5 | 1.307 | 0.01138 | -0.043 | 114.814
8 | 1.336 | 0.01369 | -0.043 | 97.587
8.5 | 1.35 | 0.01561 | -0.043 | 86.487
9 | 1.337 | 0.01795 | -0.043 | 74.445
9.5 | 1.276 | 0.0214 | -0.042 | 59.652
10 | 1.022 | 0.02793 | -0.041 | 36.582
10.5 | 0.805 | 0.03278 | -0.041 | 24.555
11 | 0.825 | 0.03844 | -0.04 | 21.458
11.5 | 0.859 | 0.03738 | -0.041 | 22.97
12 | 0.882 | 0.04145 | -0.041 | 21.288
12.5 | 0.892 | 0.05434 | -0.039 | 16.419
13 | 0.915 | 0.06007 | -0.039 | 15.234
13.5 | 0.943 | 0.06262 | -0.039 | 15.063

## 112. Re 10M Mach 0.50 (2)
BIGFOIL.COM POLAR EXPORT
NACA35010.5
NACA35010.5 |  |  |  | Cl Max: | 1.6937 | at alpha= | 11.5 | deg
XFOIL ncrit=9 |  |  |  | L/D Max: | 189.877 | at alpha= | 5.5 | deg
Re: | 10000000 |  |  | Cd Min: | 0.25872 | at alpha= | -20 | deg
Mach: | 0.5 |  |  | Cl=0 at alpha= | -2.6039 | deg
|  |  |  | @ Cl=0.1, Cd= | 0.0061241
|  |  |  | @ Cl=0.4, Cd= | 0.0059363
|  |  |  | @ Cl=0.6, Cd= | 0.005984
alpha (deg) | Cl | Cd | Cm | Cl/Cd
-20 | -0.7218 | 0.25872 | 0.0549 | -2.7899
-19.5 | -0.7002 | 0.25095 | 0.0504 | -2.7902
-19 | -0.6794 | 0.24214 | 0.0457 | -2.8058
-18.5 | -0.6579 | 0.23444 | 0.0413 | -2.8063
-18 | -0.6385 | 0.22546 | 0.0367 | -2.832
-17.5 | -0.6175 | 0.21795 | 0.0325 | -2.8332
-17 | -0.5961 | 0.21067 | 0.0284 | -2.8295
-16.5 | -0.5739 | 0.20398 | 0.0246 | -2.8135
-16 | -0.5548 | 0.19553 | 0.0205 | -2.8374
-15.5 | -0.5375 | 0.18684 | 0.0165 | -2.8768
-15 | -0.519 | 0.17912 | 0.0128 | -2.8975
-14.5 | -0.5039 | 0.17029 | 0.0089 | -2.9591
-14 | -0.485 | 0.1632 | 0.0055 | -2.9718
-13.5 | -0.4674 | 0.15594 | 0.0023 | -2.9973
-13 | -0.4504 | 0.14868 | -0.0008 | -3.0293
-12.5 | -0.4344 | 0.13963 | -0.0058 | -3.1111
-12 | -0.4061 | 0.12823 | -0.0162 | -3.167
-11.5 | -0.3614 | 0.11442 | -0.0339 | -3.1585
-11 | -0.2952 | 0.10464 | -0.0519 | -2.8211
-10.5 | -0.2937 | 0.09596 | -0.0558 | -3.0607
-10 | -0.2911 | 0.0882 | -0.0591 | -3.3005
-9.5 | -0.293 | 0.07993 | -0.0631 | -3.6657
-9 | -0.3013 | 0.07147 | -0.0672 | -4.2158
-8.5 | -0.309 | 0.06372 | -0.0712 | -4.8493
-8 | -0.3293 | 0.05627 | -0.0762 | -5.8521
-7.5 | -0.3544 | 0.04951 | -0.0756 | -7.1581
-7 | -0.3635 | 0.04174 | -0.0754 | -8.7087
-6.5 | -0.3727 | 0.03232 | -0.0732 | -11.5316
-6 | -0.3888 | 0.02026 | -0.0679 | -19.1905
-5.5 | -0.3848 | 0.01029 | -0.0613 | -37.3955
-5 | -0.3256 | 0.008 | -0.0568 | -40.7
-4.5 | -0.2577 | 0.0073 | -0.0535 | -35.3014
-4 | -0.1896 | 0.00688 | -0.0508 | -27.5581
-3.5 | -0.1214 | 0.00663 | -0.0486 | -18.3107
-3 | -0.0534 | 0.00642 | -0.0468 | -8.3178
-2.5 | 0.014 | 0.00627 | -0.0452 | 2.2329
-2 | 0.0808 | 0.00615 | -0.0439 | 13.1382
-1.5 | 0.1476 | 0.00606 | -0.0428 | 24.3564
-1 | 0.214 | 0.006 | -0.0418 | 35.6667
-0.5 | 0.2801 | 0.00596 | -0.0409 | 46.9966
0 | 0.3465 | 0.00592 | -0.0402 | 58.5304
0.5 | 0.4122 | 0.00594 | -0.0394 | 69.3939
1 | 0.4784 | 0.00594 | -0.0387 | 80.5387
1.5 | 0.5444 | 0.00595 | -0.038 | 91.4958
2 | 0.6099 | 0.00599 | -0.0372 | 101.8197
2.5 | 0.6746 | 0.0059 | -0.0362 | 114.339
3 | 0.7244 | 0.00509 | -0.0325 | 142.3183
3.5 | 0.781 | 0.0049 | -0.0296 | 159.3878
4 | 0.8412 | 0.00488 | -0.0271 | 172.377
4.5 | 0.9109 | 0.00503 | -0.0264 | 181.0934
5 | 1.0033 | 0.00536 | -0.0304 | 187.1828
5.5 | 1.0804 | 0.00569 | -0.0308 | 189.877
6 | 1.1517 | 0.0061 | -0.0298 | 188.8033
6.5 | 1.226 | 0.00666 | -0.0292 | 184.0841
7 | 1.3014 | 0.00747 | -0.0288 | 174.2169
7.5 | 1.3736 | 0.00859 | -0.0276 | 159.9069
8 | 1.4449 | 0.00985 | -0.026 | 146.6904
8.5 | 1.4936 | 0.01084 | -0.0198 | 137.786
9 | 1.5396 | 0.0117 | -0.0127 | 131.5897
9.5 | 1.5861 | 0.01267 | -0.0056 | 125.1855
10 | 1.6226 | 0.01369 | 0.0031 | 118.5245
10.5 | 1.6602 | 0.01513 | 0.0108 | 109.729
11 | 1.6892 | 0.01734 | 0.0182 | 97.4164
11.5 | 1.6937 | 0.02165 | 0.0244 | 78.2309
12 | 1.6684 | 0.02993 | 0.0251 | 55.7434
12.5 | 1.6248 | 0.04107 | 0.0221 | 39.5617
13 | 1.5752 | 0.05221 | 0.0192 | 30.1705
13.5 | 1.5269 | 0.06313 | 0.0162 | 24.1866
14 | 1.4768 | 0.07466 | 0.0121 | 19.7803
14.5 | 1.4359 | 0.08601 | 0.0078 | 16.6946
15 | 1.3986 | 0.0975 | 0.003 | 14.3446
15.5 | 1.3616 | 0.10944 | -0.0025 | 12.4415
16 | 1.3301 | 0.12127 | -0.0082 | 10.9681
16.5 | 1.3027 | 0.13301 | -0.0142 | 9.794

## 113. Re 12M Mach 0.00 (1)
BIGFOIL.COM POLAR EXPORT
NACA35010.5
NACA35010.5 |  |  |  | Cl Max: | 1.476 | at alpha= | 12.5 | deg
JavaFoil+Calcfoil stall+Eppler ext transition |  |  |  | L/D Max: | 136.684 | at alpha= | 9 | deg
Re: | 12000000 |  |  | Cd Min: | 0.00795 | at alpha= | 2 | deg
Mach: | 0 |  |  | Cl=0 at alpha= | -2.5431 | deg
|  |  |  | @ Cl=0.1, Cd= | 0.00951
|  |  |  | @ Cl=0.4, Cd= | 0.009262
|  |  |  | @ Cl=0.6, Cd= | 0.0086931
alpha (deg) | Cl | Cd | Cm | Cl/Cd
-13.5 | -0.571 | 0.08621 | -0.016 | -6.621
-13 | -0.575 | 0.08103 | -0.017 | -7.096
-12.5 | -0.577 | 0.07639 | -0.017 | -7.551
-12 | -0.576 | 0.07173 | -0.017 | -8.032
-11.5 | -0.573 | 0.06707 | -0.018 | -8.541
-11 | -0.567 | 0.06236 | -0.018 | -9.09
-10.5 | -0.557 | 0.05849 | -0.018 | -9.528
-10 | -0.545 | 0.05378 | -0.019 | -10.142
-9.5 | -0.531 | 0.04898 | -0.02 | -10.836
-9 | -0.513 | 0.04341 | -0.021 | -11.822
-8.5 | -0.586 | 0.00981 | -0.031 | -59.748
-8 | -0.552 | 0.01 | -0.031 | -55.155
-7.5 | -0.514 | 0.0104 | -0.031 | -49.375
-7 | -0.472 | 0.01012 | -0.031 | -46.673
-6.5 | -0.427 | 0.0098 | -0.031 | -43.621
-6 | -0.38 | 0.00963 | -0.031 | -39.44
-5.5 | -0.33 | 0.01036 | -0.032 | -31.868
-5 | -0.278 | 0.01007 | -0.032 | -27.58
-4.5 | -0.224 | 0.00973 | -0.032 | -22.99
-4 | -0.168 | 0.00954 | -0.032 | -17.613
-3.5 | -0.111 | 0.00938 | -0.032 | -11.838
-3 | -0.053 | 0.00922 | -0.032 | -5.778
-2.5 | 0.005 | 0.00912 | -0.033 | 0.576
-2 | 0.064 | 0.009 | -0.033 | 7.148
-1.5 | 0.124 | 0.00985 | -0.033 | 12.566
-1 | 0.183 | 0.00968 | -0.033 | 18.948
-0.5 | 0.243 | 0.00961 | -0.033 | 25.293
0 | 0.303 | 0.00949 | -0.034 | 31.888
0.5 | 0.362 | 0.00932 | -0.034 | 38.848
1 | 0.421 | 0.00923 | -0.034 | 45.605
1.5 | 0.48 | 0.00918 | -0.034 | 52.322
2 | 0.539 | 0.00795 | -0.035 | 67.846
2.5 | 0.598 | 0.00869 | -0.035 | 68.856
3 | 0.657 | 0.00878 | -0.035 | 74.813
3.5 | 0.715 | 0.00877 | -0.035 | 81.607
4 | 0.774 | 0.00885 | -0.036 | 87.422
4.5 | 0.832 | 0.00905 | -0.036 | 91.977
5 | 0.89 | 0.00921 | -0.036 | 96.661
5.5 | 0.948 | 0.00946 | -0.036 | 100.148
6 | 1.005 | 0.00888 | -0.037 | 113.134
6.5 | 1.06 | 0.0092 | -0.037 | 115.212
7 | 1.114 | 0.00967 | -0.037 | 115.207
7.5 | 1.166 | 0.00962 | -0.037 | 121.261
8 | 1.216 | 0.00979 | -0.038 | 124.296
8.5 | 1.263 | 0.00973 | -0.038 | 129.867
9 | 1.307 | 0.00956 | -0.038 | 136.684
9.5 | 1.347 | 0.0111 | -0.038 | 121.335
10 | 1.383 | 0.01175 | -0.039 | 117.689
10.5 | 1.413 | 0.01243 | -0.039 | 113.603
11 | 1.437 | 0.01322 | -0.039 | 108.68
11.5 | 1.456 | 0.0141 | -0.039 | 103.247
12 | 1.469 | 0.01517 | -0.039 | 96.829
12.5 | 1.476 | 0.01648 | -0.039 | 89.548
13 | 1.476 | 0.01805 | -0.039 | 81.774
13.5 | 1.468 | 0.01997 | -0.039 | 73.488
14 | 1.452 | 0.02233 | -0.039 | 65.035
14.5 | 1.432 | 0.02512 | -0.039 | 56.999
15 | 1.406 | 0.02852 | -0.039 | 49.296
15.5 | 1.376 | 0.03242 | -0.039 | 42.457
16 | 1.343 | 0.03685 | -0.039 | 36.437
16.5 | 1.306 | 0.04186 | -0.039 | 31.206
17 | 1.268 | 0.04713 | -0.039 | 26.908
17.5 | 1.228 | 0.05289 | -0.039 | 23.221

## 114. Re 12M Mach 0.00 (2)
BIGFOIL.COM POLAR EXPORT
NACA35010.5
NACA35010.5 |  |  |  | Cl Max: | 1.8736 | at alpha= | 18 | deg
XFOIL ncrit=9 |  |  |  | L/D Max: | 178.813 | at alpha= | 5.5 | deg
Re: | 12000000 |  |  | Cd Min: | 0.05712 | at alpha= | 20 | deg
Mach: | 0 |  |  | Cl=0 at alpha= | -2.6196 | deg
|  |  |  | @ Cl=0.1, Cd= | 0.0057376
|  |  |  | @ Cl=0.4, Cd= | 0.0055894
|  |  |  | @ Cl=0.6, Cd= | 0.0049597
alpha (deg) | Cl | Cd | Cm | Cl/Cd
-20 | -1.6316 | 0.03136 | -0.0771 | -52.0281
-19.5 | -1.6281 | 0.02882 | -0.073 | -56.492
-19 | -1.6291 | 0.02616 | -0.0668 | -62.2745
-18.5 | -1.6021 | 0.02453 | -0.0637 | -65.3119
-17.5 | -1.5435 | 0.02104 | -0.0577 | -73.3603
-17 | -1.5104 | 0.01944 | -0.0548 | -77.6955
-16.5 | -1.4778 | 0.01783 | -0.0516 | -82.8828
-16 | -1.4429 | 0.01656 | -0.0484 | -87.1316
-15.5 | -1.4056 | 0.01556 | -0.0452 | -90.3342
-15 | -1.3585 | 0.01436 | -0.0442 | -94.6031
-14.5 | -1.3028 | 0.01336 | -0.0448 | -97.515
-14 | -1.2448 | 0.01247 | -0.0458 | -99.8236
-13.5 | -1.1822 | 0.01169 | -0.0475 | -101.1292
-13 | -1.1267 | 0.01105 | -0.0476 | -101.9638
-12.5 | -1.061 | 0.01043 | -0.0499 | -101.7258
-12 | -0.992 | 0.00981 | -0.053 | -101.1213
-11.5 | -0.9389 | 0.00942 | -0.0523 | -99.6709
-11 | -0.8912 | 0.00904 | -0.0505 | -98.5841
-10.5 | -0.8427 | 0.00862 | -0.0488 | -97.761
-10 | -0.7929 | 0.00827 | -0.0474 | -95.8767
-9.5 | -0.7421 | 0.00796 | -0.0462 | -93.2286
-9 | -0.6906 | 0.00772 | -0.0451 | -89.456
-8.5 | -0.6385 | 0.00753 | -0.0441 | -84.7942
-8 | -0.5857 | 0.00736 | -0.0432 | -79.5788
-7.5 | -0.5329 | 0.00719 | -0.0424 | -74.1168
-7 | -0.4798 | 0.00698 | -0.0415 | -68.7393
-6.5 | -0.4264 | 0.00679 | -0.0408 | -62.7982
-6 | -0.3722 | 0.00666 | -0.0402 | -55.8859
-5.5 | -0.3176 | 0.00653 | -0.0396 | -48.6371
-5 | -0.2633 | 0.00637 | -0.039 | -41.3344
-4.5 | -0.2083 | 0.00624 | -0.0385 | -33.3814
-4 | -0.153 | 0.00612 | -0.0381 | -25
-3.5 | -0.0978 | 0.00601 | -0.0377 | -16.2729
-3 | -0.0423 | 0.00592 | -0.0373 | -7.1453
-2.5 | 0.0133 | 0.00583 | -0.037 | 2.2813
-2 | 0.0689 | 0.00576 | -0.0367 | 11.9618
-1.5 | 0.1245 | 0.00572 | -0.0363 | 21.7657
-1 | 0.1804 | 0.00566 | -0.0361 | 31.8728
-0.5 | 0.2361 | 0.00562 | -0.0358 | 42.0107
0 | 0.2918 | 0.00561 | -0.0356 | 52.0143
0.5 | 0.3476 | 0.00558 | -0.0354 | 62.2939
1 | 0.4031 | 0.00559 | -0.0351 | 72.1109
1.5 | 0.4587 | 0.00558 | -0.0349 | 82.2043
2 | 0.514 | 0.00557 | -0.0346 | 92.2801
2.5 | 0.5675 | 0.00548 | -0.0341 | 103.5584
3 | 0.6131 | 0.00475 | -0.0321 | 129.0737
3.5 | 0.6629 | 0.00455 | -0.0308 | 145.6923
4 | 0.7134 | 0.00451 | -0.0296 | 158.1818
4.5 | 0.7624 | 0.00449 | -0.028 | 169.7996
5 | 0.8234 | 0.00467 | -0.0291 | 176.3169
5.5 | 0.8887 | 0.00497 | -0.0314 | 178.8129
6 | 0.948 | 0.00534 | -0.0325 | 177.5281
6.5 | 1.0002 | 0.00571 | -0.0319 | 175.1664
7 | 1.0591 | 0.0062 | -0.0329 | 170.8226
8 | 1.1742 | 0.00745 | -0.0348 | 157.6107
8.5 | 1.2313 | 0.00807 | -0.0357 | 152.5774
9 | 1.2886 | 0.00861 | -0.0366 | 149.6632
9.5 | 1.3453 | 0.00917 | -0.0374 | 146.7067
10 | 1.3962 | 0.00968 | -0.037 | 144.2355
10.5 | 1.4374 | 0.01019 | -0.0345 | 141.0599
11 | 1.479 | 0.01072 | -0.0321 | 137.9664
11.5 | 1.5207 | 0.01125 | -0.0299 | 135.1733
12 | 1.5635 | 0.0118 | -0.028 | 132.5
12.5 | 1.6055 | 0.01241 | -0.0261 | 129.3715
13 | 1.6461 | 0.01308 | -0.024 | 125.8486
13.5 | 1.686 | 0.01374 | -0.0219 | 122.7074
14 | 1.7216 | 0.01459 | -0.0193 | 117.9986
14.5 | 1.7497 | 0.01536 | -0.0151 | 113.9128
15 | 1.7765 | 0.01625 | -0.0112 | 109.3231
15.5 | 1.8016 | 0.01735 | -0.0076 | 103.8386
16 | 1.8211 | 0.01886 | -0.0038 | 96.5589
16.5 | 1.8393 | 0.02067 | -0.0007 | 88.984
17 | 1.8539 | 0.023 | 0.002 | 80.6043
17.5 | 1.8659 | 0.0259 | 0.0038 | 72.0425
18 | 1.8736 | 0.02961 | 0.0048 | 63.2759
18.5 | 1.8721 | 0.03469 | 0.0049 | 53.9666
19 | 1.8638 | 0.04097 | 0.0041 | 45.4918
19.5 | 1.8498 | 0.04827 | 0.0026 | 38.3219
20 | 1.8258 | 0.05712 | 0.0002 | 31.9643

## 115. Re 12M Mach 0.10 (1)
BIGFOIL.COM POLAR EXPORT
NACA35010.5
NACA35010.5 |  |  |  | Cl Max: | 1.469 | at alpha= | 12.5 | deg
JavaFoil+Calcfoil stall+Eppler ext transition |  |  |  | L/D Max: | 135.472 | at alpha= | 9 | deg
Re: | 12000000 |  |  | Cd Min: | 0.00796 | at alpha= | 2 | deg
Mach: | 0.1 |  |  | Cl=0 at alpha= | -2.5424 | deg
|  |  |  | @ Cl=0.1, Cd= | 0.0095342
|  |  |  | @ Cl=0.4, Cd= | 0.0092956
|  |  |  | @ Cl=0.6, Cd= | 0.0087268
alpha (deg) | Cl | Cd | Cm | Cl/Cd
-13.5 | -0.546 | 0.088 | -0.016 | -6.209
-13 | -0.554 | 0.08258 | -0.016 | -6.703
-12.5 | -0.558 | 0.07786 | -0.017 | -7.168
-12 | -0.56 | 0.07289 | -0.017 | -7.686
-11.5 | -0.559 | 0.06837 | -0.017 | -8.181
-11 | -0.556 | 0.0635 | -0.018 | -8.75
-10.5 | -0.548 | 0.05929 | -0.018 | -9.247
-10 | -0.538 | 0.05506 | -0.019 | -9.77
-9.5 | -0.524 | 0.05047 | -0.02 | -10.39
-9 | -0.507 | 0.04533 | -0.021 | -11.194
-8.5 | -0.583 | 0.0092 | -0.031 | -63.318
-8 | -0.55 | 0.01003 | -0.031 | -54.865
-7.5 | -0.513 | 0.01045 | -0.031 | -49.098
-7 | -0.472 | 0.01017 | -0.031 | -46.439
-6.5 | -0.428 | 0.00988 | -0.031 | -43.327
-6 | -0.381 | 0.00967 | -0.032 | -39.397
-5.5 | -0.331 | 0.01037 | -0.032 | -31.914
-5 | -0.279 | 0.01012 | -0.032 | -27.559
-4.5 | -0.225 | 0.00978 | -0.032 | -22.974
-4 | -0.169 | 0.0096 | -0.032 | -17.569
-3.5 | -0.112 | 0.0094 | -0.032 | -11.867
-3 | -0.054 | 0.00923 | -0.033 | -5.802
-2.5 | 0.005 | 0.00913 | -0.033 | 0.578
-2 | 0.065 | 0.00903 | -0.033 | 7.159
-1.5 | 0.124 | 0.00988 | -0.033 | 12.58
-1 | 0.184 | 0.00975 | -0.033 | 18.898
-0.5 | 0.244 | 0.00962 | -0.034 | 25.396
0 | 0.304 | 0.0095 | -0.034 | 32.019
0.5 | 0.364 | 0.00932 | -0.034 | 39.006
1 | 0.423 | 0.00928 | -0.034 | 45.615
1.5 | 0.483 | 0.00923 | -0.034 | 52.309
2 | 0.542 | 0.00796 | -0.035 | 68.082
2.5 | 0.601 | 0.00874 | -0.035 | 68.756
3 | 0.66 | 0.0088 | -0.035 | 75.022
3.5 | 0.719 | 0.00883 | -0.035 | 81.464
4 | 0.778 | 0.00891 | -0.036 | 87.235
4.5 | 0.836 | 0.00908 | -0.036 | 92.132
5 | 0.894 | 0.00924 | -0.036 | 96.763
5.5 | 0.952 | 0.0095 | -0.036 | 100.233
6 | 1.01 | 0.00896 | -0.037 | 112.673
6.5 | 1.065 | 0.00929 | -0.037 | 114.706
7 | 1.12 | 0.0091 | -0.037 | 123.038
7.5 | 1.172 | 0.00971 | -0.038 | 120.653
8 | 1.222 | 0.00993 | -0.038 | 123.026
8.5 | 1.268 | 0.00988 | -0.038 | 128.288
9 | 1.311 | 0.00968 | -0.038 | 135.472
9.5 | 1.351 | 0.01124 | -0.039 | 120.164
10 | 1.386 | 0.01192 | -0.039 | 116.281
10.5 | 1.415 | 0.01263 | -0.039 | 112.041
11 | 1.438 | 0.01344 | -0.039 | 106.94
11.5 | 1.455 | 0.01439 | -0.039 | 101.096
12 | 1.465 | 0.01554 | -0.039 | 94.275
12.5 | 1.469 | 0.01695 | -0.04 | 86.68
13 | 1.467 | 0.01862 | -0.04 | 78.761
13.5 | 1.454 | 0.02076 | -0.04 | 70.046
14 | 1.435 | 0.02326 | -0.039 | 61.711
14.5 | 1.411 | 0.02628 | -0.039 | 53.685
15 | 1.38 | 0.02994 | -0.039 | 46.096
15.5 | 1.345 | 0.03426 | -0.039 | 39.266
16 | 1.307 | 0.03907 | -0.039 | 33.453
16.5 | 1.266 | 0.04422 | -0.039 | 28.641
17 | 1.223 | 0.05017 | -0.039 | 24.37
17.5 | 1.178 | 0.05635 | -0.038 | 20.904

## 116. Re 12M Mach 0.10 (2)
BIGFOIL.COM POLAR EXPORT
NACA35010.5
NACA35010.5 |  |  |  | Cl Max: | 1.8654 | at alpha= | 18 | deg
XFOIL ncrit=9 |  |  |  | L/D Max: | 179.618 | at alpha= | 5.5 | deg
Re: | 12000000 |  |  | Cd Min: | 0.06505 | at alpha= | 20 | deg
Mach: | 0.1 |  |  | Cl=0 at alpha= | -2.619 | deg
|  |  |  | @ Cl=0.1, Cd= | 0.005738
|  |  |  | @ Cl=0.4, Cd= | 0.005589
|  |  |  | @ Cl=0.6, Cd= | 0.005031
alpha (deg) | Cl | Cd | Cm | Cl/Cd
-19 | -1.5488 | 0.03412 | -0.0797 | -45.3927
-18.5 | -1.5532 | 0.03087 | -0.075 | -50.3142
-18 | -1.5598 | 0.02699 | -0.0688 | -57.7918
-17.5 | -1.5378 | 0.02451 | -0.0651 | -62.7417
-16.5 | -1.4776 | 0.02051 | -0.0584 | -72.0429
-16 | -1.447 | 0.01862 | -0.0546 | -77.7121
-15.5 | -1.4119 | 0.01723 | -0.0509 | -81.9443
-15 | -1.3729 | 0.01574 | -0.048 | -87.2236
-14.5 | -1.3172 | 0.01445 | -0.0482 | -91.1557
-14 | -1.2591 | 0.01331 | -0.0488 | -94.598
-13.5 | -1.1961 | 0.01227 | -0.0503 | -97.4817
-13 | -1.1401 | 0.0115 | -0.0501 | -99.1391
-12.5 | -1.0741 | 0.01079 | -0.052 | -99.5459
-12 | -1.0032 | 0.01009 | -0.055 | -99.4252
-11.5 | -0.9483 | 0.00965 | -0.0543 | -98.2694
-11 | -0.9 | 0.00925 | -0.0523 | -97.2973
-10.5 | -0.8504 | 0.00886 | -0.0505 | -95.9819
-10 | -0.8 | 0.00845 | -0.0489 | -94.6746
-9.5 | -0.7487 | 0.0081 | -0.0475 | -92.4321
-9 | -0.6968 | 0.00783 | -0.0463 | -88.9911
-8.5 | -0.6441 | 0.0076 | -0.0451 | -84.75
-8 | -0.5908 | 0.00742 | -0.0441 | -79.6226
-7.5 | -0.5372 | 0.00727 | -0.0432 | -73.8927
-7 | -0.4836 | 0.00703 | -0.0423 | -68.7909
-6.5 | -0.4297 | 0.00683 | -0.0414 | -62.9136
-6 | -0.3751 | 0.00668 | -0.0407 | -56.1527
-5.5 | -0.3199 | 0.00656 | -0.0401 | -48.7652
-5 | -0.2652 | 0.00639 | -0.0394 | -41.5023
-4.5 | -0.2098 | 0.00626 | -0.0389 | -33.5144
-4 | -0.1541 | 0.00614 | -0.0385 | -25.0977
-3.5 | -0.0985 | 0.00601 | -0.038 | -16.3894
-3 | -0.0426 | 0.00593 | -0.0376 | -7.1838
-2.5 | 0.0133 | 0.00584 | -0.0372 | 2.2774
-2 | 0.0693 | 0.00576 | -0.0369 | 12.0312
-1.5 | 0.1252 | 0.00572 | -0.0365 | 21.8881
-1 | 0.1815 | 0.00566 | -0.0363 | 32.0671
-0.5 | 0.2376 | 0.00563 | -0.036 | 42.2025
0 | 0.2935 | 0.00562 | -0.0357 | 52.2242
0.5 | 0.3497 | 0.00558 | -0.0355 | 62.6703
1 | 0.4055 | 0.00559 | -0.0352 | 72.5403
1.5 | 0.4614 | 0.00559 | -0.035 | 82.5403
2 | 0.5171 | 0.00558 | -0.0348 | 92.6703
2.5 | 0.5711 | 0.0055 | -0.0342 | 103.8364
3 | 0.6167 | 0.00476 | -0.0322 | 129.5588
3.5 | 0.6669 | 0.00456 | -0.0309 | 146.25
4 | 0.7177 | 0.00452 | -0.0296 | 158.7832
4.5 | 0.767 | 0.00451 | -0.0279 | 170.0665
5 | 0.8287 | 0.00469 | -0.0292 | 176.6951
5.5 | 0.8945 | 0.00498 | -0.0315 | 179.6185
6 | 0.9542 | 0.00536 | -0.0324 | 178.0224
6.5 | 1.0066 | 0.00573 | -0.0318 | 175.6719
7 | 1.0662 | 0.00623 | -0.0328 | 171.1396
7.5 | 1.1246 | 0.00685 | -0.0338 | 164.1752
8 | 1.1822 | 0.00751 | -0.0346 | 157.4168
8.5 | 1.2399 | 0.00813 | -0.0354 | 152.5092
9 | 1.2976 | 0.00871 | -0.0363 | 148.9782
9.5 | 1.355 | 0.00926 | -0.0371 | 146.3283
10 | 1.4047 | 0.00978 | -0.0362 | 143.6299
10.5 | 1.4463 | 0.0103 | -0.0335 | 140.4175
11 | 1.4883 | 0.01084 | -0.0311 | 137.297
11.5 | 1.5301 | 0.01141 | -0.0287 | 134.1017
12 | 1.5735 | 0.01197 | -0.0267 | 131.4536
12.5 | 1.6152 | 0.01264 | -0.0245 | 127.7848
13 | 1.6562 | 0.0133 | -0.0223 | 124.5263
13.5 | 1.6953 | 0.01402 | -0.0199 | 120.9201
14 | 1.7277 | 0.01491 | -0.0164 | 115.8753
14.5 | 1.7549 | 0.01572 | -0.012 | 111.6349
15 | 1.7812 | 0.01674 | -0.0081 | 106.4038
15.5 | 1.8046 | 0.01803 | -0.0043 | 100.0887
16 | 1.8223 | 0.01982 | -0.0006 | 91.9425
16.5 | 1.8387 | 0.02197 | 0.0024 | 83.6914
17 | 1.8532 | 0.02461 | 0.0046 | 75.3027
17.5 | 1.8619 | 0.02815 | 0.006 | 66.1421
18 | 1.8654 | 0.03265 | 0.0065 | 57.1332
18.5 | 1.8555 | 0.03908 | 0.0058 | 47.4795
19 | 1.8391 | 0.04671 | 0.0043 | 39.3727
19.5 | 1.8181 | 0.05515 | 0.0021 | 32.9665
20 | 1.7873 | 0.06505 | -0.0007 | 27.4758

## 117. Re 12M Mach 0.25 (1)
BIGFOIL.COM POLAR EXPORT
NACA35010.5
NACA35010.5 |  |  |  | Cl Max: | 1.434 | at alpha= | 11.5 | deg
JavaFoil+Calcfoil stall+Eppler ext transition |  |  |  | L/D Max: | 134.608 | at alpha= | 8.5 | deg
Re: | 12000000 |  |  | Cd Min: | 0.00818 | at alpha= | 2 | deg
Mach: | 0.25 |  |  | Cl=0 at alpha= | -2.5417 | deg
|  |  |  | @ Cl=0.1, Cd= | 0.0091442
|  |  |  | @ Cl=0.4, Cd= | 0.0095259
|  |  |  | @ Cl=0.6, Cd= | 0.0087247
alpha (deg) | Cl | Cd | Cm | Cl/Cd
-12.5 | -0.396 | 0.0849 | -0.016 | -4.665
-12 | -0.423 | 0.07967 | -0.016 | -5.314
-11.5 | -0.446 | 0.07524 | -0.016 | -5.921
-11 | -0.463 | 0.07005 | -0.016 | -6.603
-10.5 | -0.474 | 0.065 | -0.017 | -7.293
-10 | -0.48 | 0.06011 | -0.017 | -7.981
-9.5 | -0.479 | 0.05584 | -0.018 | -8.584
-9 | -0.472 | 0.05144 | -0.019 | -9.17
-8.5 | -0.459 | 0.04739 | -0.02 | -9.683
-8 | -0.442 | 0.04273 | -0.021 | -10.336
-7.5 | -0.506 | 0.00967 | -0.032 | -52.258
-7 | -0.47 | 0.01055 | -0.032 | -44.555
-6.5 | -0.429 | 0.0102 | -0.032 | -42.084
-6 | -0.384 | 0.00986 | -0.032 | -38.966
-5.5 | -0.336 | 0.00971 | -0.033 | -34.574
-5 | -0.284 | 0.01039 | -0.033 | -27.308
-4.5 | -0.229 | 0.00926 | -0.033 | -24.744
-4 | -0.173 | 0.00977 | -0.033 | -17.649
-3.5 | -0.114 | 0.00958 | -0.033 | -11.925
-3 | -0.055 | 0.00942 | -0.034 | -5.824
-2.5 | 0.005 | 0.00933 | -0.034 | 0.58
-2 | 0.066 | 0.00921 | -0.034 | 7.199
-1.5 | 0.128 | 0.00909 | -0.034 | 14.046
-1 | 0.189 | 0.00991 | -0.034 | 19.098
-0.5 | 0.251 | 0.0098 | -0.035 | 25.616
0 | 0.312 | 0.00971 | -0.035 | 32.182
0.5 | 0.374 | 0.00956 | -0.035 | 39.066
1 | 0.435 | 0.00948 | -0.035 | 45.858
1.5 | 0.496 | 0.00944 | -0.035 | 52.531
2 | 0.557 | 0.00818 | -0.036 | 68.033
2.5 | 0.617 | 0.00894 | -0.036 | 69.084
3 | 0.678 | 0.00841 | -0.036 | 80.581
3.5 | 0.738 | 0.00908 | -0.036 | 81.324
4 | 0.799 | 0.00918 | -0.037 | 87.007
4.5 | 0.859 | 0.00937 | -0.037 | 91.594
5 | 0.918 | 0.00872 | -0.037 | 105.27
5.5 | 0.978 | 0.00908 | -0.038 | 107.718
6 | 1.036 | 0.00937 | -0.038 | 110.569
6.5 | 1.093 | 0.00906 | -0.038 | 120.664
7 | 1.148 | 0.00955 | -0.038 | 120.16
7.5 | 1.2 | 0.00964 | -0.039 | 124.451
8 | 1.249 | 0.00954 | -0.039 | 130.992
8.5 | 1.294 | 0.00961 | -0.039 | 134.608
9 | 1.335 | 0.01132 | -0.039 | 117.899
9.5 | 1.37 | 0.01209 | -0.04 | 113.324
10 | 1.399 | 0.01291 | -0.04 | 108.36
10.5 | 1.419 | 0.01386 | -0.04 | 102.334
11 | 1.431 | 0.01498 | -0.04 | 95.481
11.5 | 1.434 | 0.01635 | -0.04 | 87.674
12 | 1.427 | 0.01809 | -0.04 | 78.863
12.5 | 1.41 | 0.02033 | -0.04 | 69.378
13 | 1.385 | 0.02305 | -0.04 | 60.067
13.5 | 1.345 | 0.02645 | -0.04 | 50.842
14 | 1.294 | 0.03059 | -0.039 | 42.323
14.5 | 1.234 | 0.03583 | -0.039 | 34.455
15 | 1.168 | 0.04136 | -0.039 | 28.236
15.5 | 1.094 | 0.04804 | -0.039 | 22.766
16 | 1.013 | 0.05578 | -0.038 | 18.166
16.5 | 0.928 | 0.06493 | -0.038 | 14.288

## 118. Re 12M Mach 0.25 (2)
BIGFOIL.COM POLAR EXPORT
NACA35010.5
NACA35010.5 |  |  |  | Cl Max: | 1.8226 | at alpha= | 16.5 | deg
XFOIL ncrit=9 |  |  |  | L/D Max: | 183.162 | at alpha= | 5.5 | deg
Re: | 12000000 |  |  | Cd Min: | 0.23325 | at alpha= | -20 | deg
Mach: | 0.25 |  |  | Cl=0 at alpha= | -2.6153 | deg
|  |  |  | @ Cl=0.1, Cd= | 0.0057754
|  |  |  | @ Cl=0.4, Cd= | 0.0056166
|  |  |  | @ Cl=0.6, Cd= | 0.0054105
alpha (deg) | Cl | Cd | Cm | Cl/Cd
-20 | -0.6818 | 0.23325 | 0.0465 | -2.923
-19.5 | -0.6653 | 0.22649 | 0.0426 | -2.9374
-19 | -0.6463 | 0.22132 | 0.0391 | -2.9202
-18.5 | -0.63 | 0.21456 | 0.0353 | -2.9362
-17 | -0.5927 | 0.18908 | 0.0232 | -3.1347
-16.5 | -0.5828 | 0.18049 | 0.0192 | -3.229
-16 | -0.5734 | 0.17184 | 0.0152 | -3.3368
-15 | -0.6301 | 0.13664 | -0.001 | -4.6114
-14.5 | -0.6564 | 0.12216 | -0.0087 | -5.3733
-14 | -0.6903 | 0.10716 | -0.0175 | -6.4418
-13.5 | -0.7889 | 0.0822 | -0.0354 | -9.5973
-13 | -1.1736 | 0.02078 | -0.0681 | -56.4774
-12.5 | -1.1344 | 0.01632 | -0.066 | -69.5098
-12 | -1.0622 | 0.01378 | -0.0678 | -77.0827
-11.5 | -0.9962 | 0.01207 | -0.0678 | -82.5352
-11 | -0.9473 | 0.01112 | -0.064 | -85.1888
-10.5 | -0.8954 | 0.01036 | -0.0608 | -86.4286
-10 | -0.8412 | 0.00978 | -0.0581 | -86.0123
-9.5 | -0.7861 | 0.00923 | -0.0557 | -85.1679
-9 | -0.7317 | 0.00863 | -0.0534 | -84.7856
-8.5 | -0.6759 | 0.00821 | -0.0514 | -82.3264
-8 | -0.6195 | 0.00786 | -0.0496 | -78.8168
-7.5 | -0.5626 | 0.0076 | -0.048 | -74.0263
-7 | -0.5054 | 0.00739 | -0.0466 | -68.3897
-6.5 | -0.4485 | 0.00713 | -0.0452 | -62.9032
-6 | -0.3914 | 0.00687 | -0.044 | -56.9723
-5.5 | -0.3338 | 0.00669 | -0.0429 | -49.8954
-5 | -0.2758 | 0.00654 | -0.042 | -42.1713
-4.5 | -0.2184 | 0.00635 | -0.0411 | -34.3937
-4 | -0.1604 | 0.00622 | -0.0404 | -25.7878
-3.5 | -0.1025 | 0.00608 | -0.0397 | -16.8586
-3 | -0.0444 | 0.00598 | -0.0392 | -7.4247
-2.5 | 0.0133 | 0.00588 | -0.0386 | 2.2619
-2 | 0.0715 | 0.0058 | -0.0381 | 12.3276
-1.5 | 0.1295 | 0.00575 | -0.0377 | 22.5217
-1 | 0.1874 | 0.0057 | -0.0373 | 32.8772
-0.5 | 0.2455 | 0.00566 | -0.037 | 43.3746
0 | 0.3032 | 0.00565 | -0.0366 | 53.6637
0.5 | 0.3611 | 0.00563 | -0.0363 | 64.1385
1 | 0.419 | 0.00561 | -0.036 | 74.6881
1.5 | 0.4765 | 0.00564 | -0.0356 | 84.4858
2 | 0.5342 | 0.00562 | -0.0353 | 95.0534
2.5 | 0.5905 | 0.00556 | -0.0348 | 106.205
3 | 0.6369 | 0.00483 | -0.0325 | 131.8634
3.5 | 0.6889 | 0.0046 | -0.031 | 149.7609
4 | 0.7414 | 0.00457 | -0.0296 | 162.2319
4.5 | 0.7923 | 0.00458 | -0.0277 | 172.9913
5 | 0.8581 | 0.00477 | -0.0292 | 179.8952
5.5 | 0.9268 | 0.00506 | -0.0314 | 183.1621
6 | 0.9889 | 0.00547 | -0.0322 | 180.7861
7 | 1.1062 | 0.00642 | -0.0322 | 172.3053
7.5 | 1.1668 | 0.00714 | -0.0329 | 163.4174
8 | 1.2276 | 0.00781 | -0.0334 | 157.1831
8.5 | 1.2878 | 0.00854 | -0.0339 | 150.7963
9 | 1.3486 | 0.00917 | -0.0343 | 147.0665
9.5 | 1.4077 | 0.00981 | -0.0344 | 143.4964
10 | 1.4508 | 0.01037 | -0.031 | 139.9036
10.5 | 1.4943 | 0.01097 | -0.0277 | 136.217
11 | 1.5376 | 0.01161 | -0.0244 | 132.4376
11.5 | 1.5827 | 0.01225 | -0.0216 | 129.2
12 | 1.6254 | 0.01303 | -0.0184 | 124.7429
12.5 | 1.6676 | 0.01379 | -0.0152 | 120.9282
13 | 1.6989 | 0.01476 | -0.0102 | 115.1016
13.5 | 1.7288 | 0.01571 | -0.0052 | 110.0446
14 | 1.756 | 0.01695 | -0.0005 | 103.5988
14.5 | 1.777 | 0.01871 | 0.0041 | 94.9759
15 | 1.795 | 0.02096 | 0.008 | 85.6393
15.5 | 1.8105 | 0.02384 | 0.0108 | 75.9438
16 | 1.8203 | 0.02774 | 0.0126 | 65.62
16.5 | 1.8226 | 0.03293 | 0.0129 | 55.3477
17 | 1.8128 | 0.03993 | 0.012 | 45.3994
17.5 | 1.7872 | 0.04897 | 0.0099 | 36.4958
18 | 1.7516 | 0.05932 | 0.007 | 29.528
18.5 | 1.7085 | 0.07082 | 0.0034 | 24.1245
19 | 1.6677 | 0.08236 | -0.0006 | 20.2489
19.5 | 1.6356 | 0.09315 | -0.0045 | 17.5588
20 | 1.6006 | 0.10466 | -0.0092 | 15.2933

## 119. Re 12M Mach 0.50 (1)
BIGFOIL.COM POLAR EXPORT
NACA35010.5
NACA35010.5 |  |  |  | Cl Max: | 1.353 | at alpha= | 8.5 | deg
JavaFoil+Calcfoil stall+Eppler ext transition |  |  |  | L/D Max: | 137.421 | at alpha= | 7 | deg
Re: | 12000000 |  |  | Cd Min: | 0.00821 | at alpha= | 2 | deg
Mach: | 0.5 |  |  | Cl=0 at alpha= | -2.5455 | deg
|  |  |  | @ Cl=0.1, Cd= | 0.0092132
|  |  |  | @ Cl=0.4, Cd= | 0.0089175
|  |  |  | @ Cl=0.6, Cd= | 0.008454
alpha (deg) | Cl | Cd | Cm | Cl/Cd
-20 | -0.932 | 0.14533 | -0.021 | -6.414
-19.5 | -0.909 | 0.13151 | -0.022 | -6.916
-19 | -0.878 | 0.13891 | -0.02 | -6.32
-18.5 | -0.855 | 0.12634 | -0.021 | -6.764
-18 | -0.831 | 0.11608 | -0.022 | -7.163
-17.5 | -0.799 | 0.12057 | -0.02 | -6.627
-17 | -0.774 | 0.11161 | -0.02 | -6.939
-16.5 | -0.752 | 0.10093 | -0.021 | -7.455
-16 | -0.731 | 0.09041 | -0.023 | -8.087
-15.5 | -0.694 | 0.10301 | -0.019 | -6.736
-15 | -0.671 | 0.09186 | -0.021 | -7.306
-14.5 | -0.649 | 0.08255 | -0.022 | -7.859
-14 | -0.615 | 0.09048 | -0.019 | -6.797
-13.5 | -0.591 | 0.08196 | -0.02 | -7.207
-13 | -0.568 | 0.07336 | -0.022 | -7.737
-12.5 | -0.536 | 0.07787 | -0.019 | -6.883
-12 | -0.511 | 0.07169 | -0.02 | -7.123
-11.5 | -0.487 | 0.06438 | -0.021 | -7.558
-11 | -0.456 | 0.06797 | -0.019 | -6.705
-10.5 | -0.431 | 0.06198 | -0.02 | -6.946
-10 | -0.403 | 0.06116 | -0.02 | -6.587
-9.5 | -0.376 | 0.05796 | -0.019 | -6.486
-9 | -0.351 | 0.05232 | -0.021 | -6.705
-8.5 | -0.322 | 0.05298 | -0.019 | -6.08
-8 | -0.296 | 0.04918 | -0.02 | -6.013
-7.5 | -0.268 | 0.04818 | -0.019 | -5.566
-7 | -0.242 | 0.04444 | -0.02 | -5.44
-6.5 | -0.214 | 0.04319 | -0.02 | -4.965
-6 | -0.187 | 0.04248 | -0.019 | -4.401
-5.5 | -0.237 | 0.03928 | -0.02 | -6.04
-5 | -0.233 | 0.03297 | -0.024 | -7.06
-4.5 | -0.24 | 0.00974 | -0.037 | -24.669
-4 | -0.185 | 0.00943 | -0.037 | -19.664
-3.5 | -0.125 | 0.00916 | -0.037 | -13.613
-3 | -0.06 | 0.00894 | -0.037 | -6.759
-2.5 | 0.006 | 0.00945 | -0.038 | 0.634
-2 | 0.074 | 0.00924 | -0.038 | 7.981
-1.5 | 0.142 | 0.00917 | -0.038 | 15.508
-1 | 0.211 | 0.00906 | -0.038 | 23.317
-0.5 | 0.28 | 0.00901 | -0.039 | 31.121
0 | 0.349 | 0.00891 | -0.039 | 39.143
0.5 | 0.417 | 0.00892 | -0.039 | 46.779
1 | 0.485 | 0.00893 | -0.039 | 54.318
1.5 | 0.553 | 0.009 | -0.04 | 61.46
2 | 0.621 | 0.00821 | -0.04 | 75.596
2.5 | 0.689 | 0.00837 | -0.04 | 82.275
3 | 0.756 | 0.00861 | -0.04 | 87.802
3.5 | 0.823 | 0.00884 | -0.041 | 93.128
4 | 0.889 | 0.0089 | -0.041 | 99.966
4.5 | 0.956 | 0.00914 | -0.041 | 104.526
5 | 1.021 | 0.00951 | -0.042 | 107.413
5.5 | 1.086 | 0.00929 | -0.042 | 116.95
6 | 1.15 | 0.00926 | -0.042 | 124.101
6.5 | 1.209 | 0.00933 | -0.042 | 129.611
7 | 1.262 | 0.00919 | -0.043 | 137.421
7.5 | 1.307 | 0.01158 | -0.043 | 112.816
8 | 1.338 | 0.01341 | -0.043 | 99.767
8.5 | 1.353 | 0.01514 | -0.043 | 89.355
9 | 1.341 | 0.0173 | -0.043 | 77.478
9.5 | 1.281 | 0.0205 | -0.042 | 62.484
10 | 1.026 | 0.02654 | -0.042 | 38.669
10.5 | 0.809 | 0.03112 | -0.041 | 25.977
11 | 0.829 | 0.0365 | -0.041 | 22.698
11.5 | 0.862 | 0.03568 | -0.041 | 24.152
12 | 0.886 | 0.03943 | -0.041 | 22.469
12.5 | 0.895 | 0.05203 | -0.04 | 17.209
13 | 0.919 | 0.05713 | -0.04 | 16.088
13.5 | 0.947 | 0.06004 | -0.04 | 15.765

## 120. Re 12M Mach 0.50 (2)
BIGFOIL.COM POLAR EXPORT
NACA35010.5
NACA35010.5 |  |  |  | Cl Max: | 1.6789 | at alpha= | 10.5 | deg
XFOIL ncrit=9 |  |  |  | L/D Max: | 381.244 | at alpha= | 11 | deg
Re: | 12000000 |  |  | Cd Min: | 0.25844 | at alpha= | -20 | deg
Mach: | 0.5 |  |  | Cl=0 at alpha= | -2.5993 | deg
|  |  |  | @ Cl=0.1, Cd= | 0.0059597
|  |  |  | @ Cl=0.4, Cd= | 0.0057639
|  |  |  | @ Cl=0.6, Cd= | 0.0058249
alpha (deg) | Cl | Cd | Cm | Cl/Cd
-20 | -0.7234 | 0.25844 | 0.0553 | -2.7991
-19.5 | -0.7015 | 0.25099 | 0.0508 | -2.7949
-19 | -0.6806 | 0.24241 | 0.0461 | -2.8076
-18.5 | -0.6596 | 0.23431 | 0.0416 | -2.8151
-18 | -0.6396 | 0.2256 | 0.0371 | -2.8351
-17.5 | -0.6197 | 0.21745 | 0.0327 | -2.8499
-17 | -0.5983 | 0.21022 | 0.0287 | -2.8461
-16.5 | -0.5755 | 0.20379 | 0.0249 | -2.824
-16 | -0.5559 | 0.19569 | 0.0209 | -2.8407
-15.5 | -0.539 | 0.18676 | 0.0168 | -2.8861
-15 | -0.5216 | 0.1786 | 0.0129 | -2.9205
-14.5 | -0.5069 | 0.16965 | 0.0089 | -2.9879
-14 | -0.488 | 0.16256 | 0.0056 | -3.002
-13.5 | -0.4705 | 0.1553 | 0.0023 | -3.0296
-13 | -0.4346 | 0.14566 | -0.0072 | -2.9837
-12.5 | -0.4395 | 0.13902 | -0.0051 | -3.1614
-12 | -0.328 | 0.1168 | -0.0468 | -2.8082
-11.5 | -0.3234 | 0.10807 | -0.051 | -2.9925
-10.5 | -0.303 | 0.09429 | -0.057 | -3.2135
-10 | -0.3005 | 0.08653 | -0.0604 | -3.4728
-9.5 | -0.3057 | 0.07791 | -0.0647 | -3.9238
-9 | -0.3171 | 0.06919 | -0.0692 | -4.583
-8.5 | -0.3309 | 0.06095 | -0.0739 | -5.429
-8 | -0.3568 | 0.05416 | -0.0769 | -6.5879
-7.5 | -0.3762 | 0.04699 | -0.0769 | -8.006
-7 | -0.3822 | 0.03929 | -0.0759 | -9.7277
-6 | -0.4034 | 0.018 | -0.0674 | -22.4111
-5.5 | -0.3916 | 0.00931 | -0.0608 | -42.0623
-5 | -0.3288 | 0.0076 | -0.0564 | -43.2632
-4.5 | -0.2599 | 0.00702 | -0.0532 | -37.0228
-4 | -0.1907 | 0.00668 | -0.0506 | -28.5479
-3.5 | -0.1222 | 0.00641 | -0.0484 | -19.064
-3 | -0.0541 | 0.00626 | -0.0467 | -8.6422
-2.5 | 0.0134 | 0.00609 | -0.0452 | 2.2003
-2 | 0.0807 | 0.00598 | -0.0439 | 13.495
-1.5 | 0.1474 | 0.00591 | -0.0428 | 24.9408
-1 | 0.2141 | 0.00584 | -0.0419 | 36.661
-0.5 | 0.2805 | 0.0058 | -0.041 | 48.3621
0 | 0.3467 | 0.00578 | -0.0403 | 59.9827
0.5 | 0.413 | 0.00576 | -0.0396 | 71.7014
1 | 0.4789 | 0.0058 | -0.0388 | 82.569
1.5 | 0.5452 | 0.0058 | -0.0382 | 94
2 | 0.6112 | 0.00583 | -0.0374 | 104.837
2.5 | 0.6764 | 0.00585 | -0.0365 | 115.6239
3 | 0.7293 | 0.00509 | -0.0334 | 143.2809
3.5 | 0.7877 | 0.0049 | -0.0309 | 160.7551
4 | 0.8474 | 0.00487 | -0.0284 | 174.0041
4.5 | 0.9074 | 0.0049 | -0.0256 | 185.1837
5 | 0.9949 | 0.00517 | -0.0285 | 192.4371
5.5 | 1.077 | 0.00551 | -0.0301 | 195.4628
6 | 1.1501 | 0.00596 | -0.0295 | 192.9698
6.5 | 1.2196 | 0.00653 | -0.0279 | 186.7688
7 | 1.2948 | 0.0073 | -0.0274 | 177.3699
7.5 | 1.3665 | 0.00841 | -0.0262 | 162.4851
8 | 1.4383 | 0.00957 | -0.0246 | 150.2926
8.5 | 1.5037 | 0.01055 | -0.0213 | 142.5308
9 | 1.5503 | 0.01138 | -0.0141 | 136.2302
9.5 | 1.5983 | 0.01228 | -0.0071 | 130.1547
10 | 1.6384 | 0.01323 | 0.0013 | 123.8398
10.5 | 1.6789 | 0.01447 | 0.0092 | 116.0263
11 | 1.5936 | 0.00418 | 0.0218 | 381.244
11.5 | 1.5888 | 0.00662 | 0.0271 | 240
12 | 1.562 | 0.01226 | 0.0291 | 127.4062
12.5 | 1.5167 | 0.02185 | 0.0287 | 69.4142
13 | 1.4636 | 0.03327 | 0.0283 | 43.9916
13.5 | 1.405 | 0.04534 | 0.0279 | 30.9881
14 | 1.3471 | 0.05696 | 0.0279 | 23.6499
14.5 | 1.2985 | 0.06888 | 0.0259 | 18.8516
15 | 1.2604 | 0.08152 | 0.0206 | 15.4612
15.5 | 1.2281 | 0.09381 | 0.014 | 13.0914

## 121. Re 14M Mach 0.00 (1)
BIGFOIL.COM POLAR EXPORT
NACA35010.5
NACA35010.5 |  |  |  | Cl Max: | 1.48 | at alpha= | 13 | deg
JavaFoil+Calcfoil stall+Eppler ext transition |  |  |  | L/D Max: | 132.49 | at alpha= | 9 | deg
Re: | 14000000 |  |  | Cd Min: | 0.00791 | at alpha= | 2 | deg
Mach: | 0 |  |  | Cl=0 at alpha= | -2.5431 | deg
|  |  |  | @ Cl=0.1, Cd= | 0.009332
|  |  |  | @ Cl=0.4, Cd= | 0.0091249
|  |  |  | @ Cl=0.6, Cd= | 0.0086817
alpha (deg) | Cl | Cd | Cm | Cl/Cd
-13.5 | -0.571 | 0.0857 | -0.017 | -6.663
-13 | -0.575 | 0.08049 | -0.017 | -7.147
-12.5 | -0.577 | 0.07604 | -0.017 | -7.588
-12 | -0.576 | 0.0712 | -0.017 | -8.096
-11.5 | -0.573 | 0.06673 | -0.018 | -8.589
-11 | -0.567 | 0.06213 | -0.018 | -9.13
-10.5 | -0.558 | 0.05792 | -0.019 | -9.632
-10 | -0.546 | 0.05325 | -0.019 | -10.256
-9.5 | -0.532 | 0.04823 | -0.02 | -11.027
-9 | -0.516 | 0.04119 | -0.022 | -12.537
-8.5 | -0.586 | 0.01014 | -0.031 | -57.831
-8 | -0.552 | 0.01053 | -0.031 | -52.378
-7.5 | -0.514 | 0.01017 | -0.031 | -50.525
-7 | -0.472 | 0.00989 | -0.031 | -47.759
-6.5 | -0.427 | 0.00964 | -0.031 | -44.337
-6 | -0.38 | 0.00944 | -0.031 | -40.238
-5.5 | -0.33 | 0.0101 | -0.032 | -32.692
-5 | -0.278 | 0.00986 | -0.032 | -28.17
-4.5 | -0.224 | 0.00957 | -0.032 | -23.386
-4 | -0.168 | 0.00933 | -0.032 | -18.005
-3.5 | -0.111 | 0.00919 | -0.032 | -12.091
-3 | -0.053 | 0.00902 | -0.032 | -5.907
-2.5 | 0.005 | 0.00895 | -0.033 | 0.586
-2 | 0.064 | 0.00881 | -0.033 | 7.296
-1.5 | 0.124 | 0.00968 | -0.033 | 12.785
-1 | 0.183 | 0.00949 | -0.033 | 19.326
-0.5 | 0.243 | 0.00945 | -0.033 | 25.731
0 | 0.303 | 0.00935 | -0.034 | 32.37
0.5 | 0.362 | 0.00917 | -0.034 | 39.476
1 | 0.421 | 0.0091 | -0.034 | 46.269
1.5 | 0.48 | 0.00906 | -0.034 | 53.026
2 | 0.539 | 0.00791 | -0.035 | 68.173
2.5 | 0.598 | 0.00868 | -0.035 | 68.919
3 | 0.657 | 0.00873 | -0.035 | 75.211
3.5 | 0.715 | 0.00877 | -0.035 | 81.573
4 | 0.774 | 0.00886 | -0.036 | 87.293
4.5 | 0.832 | 0.00906 | -0.036 | 91.812
5 | 0.89 | 0.00928 | -0.036 | 95.953
5.5 | 0.948 | 0.00944 | -0.036 | 100.435
6 | 1.005 | 0.00969 | -0.037 | 103.667
6.5 | 1.06 | 0.00923 | -0.037 | 114.929
7 | 1.114 | 0.00975 | -0.037 | 114.354
7.5 | 1.167 | 0.00967 | -0.037 | 120.578
8 | 1.216 | 0.0099 | -0.038 | 122.896
8.5 | 1.263 | 0.00969 | -0.038 | 130.428
9 | 1.307 | 0.00987 | -0.038 | 132.49
9.5 | 1.348 | 0.01091 | -0.038 | 123.548
10 | 1.383 | 0.01151 | -0.039 | 120.24
10.5 | 1.414 | 0.01215 | -0.039 | 116.365
11 | 1.439 | 0.01289 | -0.039 | 111.639
11.5 | 1.458 | 0.01374 | -0.039 | 106.157
12 | 1.472 | 0.01472 | -0.039 | 99.964
12.5 | 1.479 | 0.01594 | -0.04 | 92.769
13 | 1.48 | 0.01741 | -0.04 | 84.99
13.5 | 1.472 | 0.01915 | -0.04 | 76.84
14 | 1.457 | 0.02136 | -0.04 | 68.216
14.5 | 1.436 | 0.02398 | -0.04 | 59.909
15 | 1.411 | 0.0272 | -0.039 | 51.856
15.5 | 1.381 | 0.03092 | -0.039 | 44.652
16 | 1.347 | 0.0352 | -0.039 | 38.275
16.5 | 1.311 | 0.04006 | -0.039 | 32.713
17 | 1.272 | 0.04521 | -0.039 | 28.139
17.5 | 1.232 | 0.05086 | -0.039 | 24.219
18 | 1.19 | 0.05706 | -0.039 | 20.854

## 122. Re 14M Mach 0.00 (2)
BIGFOIL.COM POLAR EXPORT
NACA35010.5
NACA35010.5 |  |  |  | Cl Max: | 1.8941 | at alpha= | 18 | deg
XFOIL ncrit=9 |  |  |  | L/D Max: | 180.061 | at alpha= | 5.5 | deg
Re: | 14000000 |  |  | Cd Min: | 0.05371 | at alpha= | 20 | deg
Mach: | 0 |  |  | Cl=0 at alpha= | -2.6164 | deg
|  |  |  | @ Cl=0.1, Cd= | 0.0056163
|  |  |  | @ Cl=0.4, Cd= | 0.0054712
|  |  |  | @ Cl=0.6, Cd= | 0.0050271
alpha (deg) | Cl | Cd | Cm | Cl/Cd
-20 | -1.6837 | 0.0278 | -0.0738 | -60.5647
-19.5 | -1.6744 | 0.02601 | -0.0686 | -64.3752
-19 | -1.6564 | 0.02391 | -0.0645 | -69.2765
-18.5 | -1.6255 | 0.02249 | -0.0616 | -72.2766
-18 | -1.5944 | 0.02089 | -0.0587 | -76.3236
-17.5 | -1.5589 | 0.01958 | -0.0561 | -79.617
-17 | -1.5215 | 0.01842 | -0.0536 | -82.6004
-16.5 | -1.4849 | 0.01729 | -0.0507 | -85.882
-16 | -1.4494 | 0.01609 | -0.0474 | -90.0808
-15.5 | -1.4083 | 0.0151 | -0.0451 | -93.2649
-15 | -1.3548 | 0.01389 | -0.0454 | -97.5378
-14.5 | -1.2987 | 0.01291 | -0.046 | -100.5964
-14 | -1.2392 | 0.01197 | -0.0473 | -103.5255
-13.5 | -1.1832 | 0.01119 | -0.0476 | -105.7373
-13 | -1.1168 | 0.01052 | -0.0501 | -106.1597
-12.5 | -1.0461 | 0.0099 | -0.0536 | -105.6667
-12 | -0.994 | 0.00947 | -0.0527 | -104.963
-11.5 | -0.9464 | 0.00917 | -0.0509 | -103.2061
-11 | -0.897 | 0.00882 | -0.0494 | -101.7007
-10.5 | -0.8469 | 0.00852 | -0.0481 | -99.4014
-10 | -0.7964 | 0.00816 | -0.0468 | -97.598
-9.5 | -0.7453 | 0.00785 | -0.0456 | -94.9427
-9 | -0.6937 | 0.00758 | -0.0446 | -91.5172
-8.5 | -0.6413 | 0.00738 | -0.0436 | -86.897
-8 | -0.5883 | 0.00721 | -0.0428 | -81.595
-7.5 | -0.5349 | 0.00706 | -0.042 | -75.7649
-7 | -0.4815 | 0.00687 | -0.0413 | -70.0873
-6.5 | -0.4279 | 0.00667 | -0.0405 | -64.1529
-6 | -0.3736 | 0.00651 | -0.0399 | -57.3886
-5.5 | -0.3187 | 0.00639 | -0.0394 | -49.8748
-5 | -0.264 | 0.00624 | -0.0389 | -42.3077
-4.5 | -0.209 | 0.0061 | -0.0384 | -34.2623
-4 | -0.1536 | 0.006 | -0.038 | -25.6
-3.5 | -0.0984 | 0.00588 | -0.0376 | -16.7347
-3 | -0.0425 | 0.00579 | -0.0373 | -7.3402
-2.5 | 0.0129 | 0.00571 | -0.0369 | 2.2592
-2 | 0.0685 | 0.00565 | -0.0366 | 12.1239
-1.5 | 0.1246 | 0.00559 | -0.0364 | 22.2898
-1 | 0.1802 | 0.00556 | -0.0361 | 32.4101
-0.5 | 0.2362 | 0.00551 | -0.0359 | 42.8675
0 | 0.292 | 0.00549 | -0.0356 | 53.1876
0.5 | 0.3476 | 0.00549 | -0.0354 | 63.3151
1 | 0.4034 | 0.00547 | -0.0352 | 73.7477
1.5 | 0.4589 | 0.00549 | -0.0349 | 83.5883
2 | 0.5143 | 0.00549 | -0.0347 | 93.6794
2.5 | 0.5691 | 0.00544 | -0.0344 | 104.614
3 | 0.6155 | 0.00482 | -0.0326 | 127.6971
3.5 | 0.6662 | 0.00461 | -0.0315 | 144.5119
4 | 0.7174 | 0.00452 | -0.0305 | 158.7168
4.5 | 0.7662 | 0.00447 | -0.0288 | 171.4094
5 | 0.8185 | 0.00457 | -0.028 | 179.1028
5.5 | 0.8823 | 0.0049 | -0.03 | 180.0612
6 | 0.9449 | 0.00527 | -0.0318 | 179.2979
6.5 | 1.0009 | 0.00567 | -0.0321 | 176.5256
7 | 1.0547 | 0.00611 | -0.0319 | 172.6187
7.5 | 1.1123 | 0.00673 | -0.0328 | 165.2749
8 | 1.1696 | 0.00732 | -0.0337 | 159.7814
8.5 | 1.2268 | 0.00788 | -0.0346 | 155.6853
9 | 1.2838 | 0.00843 | -0.0354 | 152.2894
9.5 | 1.3407 | 0.00895 | -0.0363 | 149.7989
10 | 1.3971 | 0.00947 | -0.0371 | 147.529
10.5 | 1.4423 | 0.00997 | -0.0354 | 144.664
11 | 1.4846 | 0.01045 | -0.0332 | 142.067
11.5 | 1.5257 | 0.011 | -0.0308 | 138.7
12 | 1.5688 | 0.0115 | -0.0289 | 136.4174
12.5 | 1.6107 | 0.01213 | -0.027 | 132.7865
13 | 1.6526 | 0.01273 | -0.0251 | 129.8193
13.5 | 1.6927 | 0.01341 | -0.023 | 126.2267
14 | 1.7297 | 0.01419 | -0.0206 | 121.8957
14.5 | 1.7624 | 0.01493 | -0.0173 | 118.0442
15 | 1.788 | 0.01578 | -0.0129 | 113.308
15.5 | 1.8125 | 0.01685 | -0.0091 | 107.5668
16 | 1.8336 | 0.01822 | -0.0053 | 100.6367
16.5 | 1.8537 | 0.01982 | -0.0021 | 93.5267
17 | 1.8717 | 0.02179 | 0.0006 | 85.8972
17.5 | 1.885 | 0.02441 | 0.0028 | 77.2224
18 | 1.8941 | 0.02776 | 0.0043 | 68.2313
18.5 | 1.8916 | 0.0327 | 0.0049 | 57.8471
19 | 1.8852 | 0.03858 | 0.0044 | 48.8647
19.5 | 1.8749 | 0.04532 | 0.0031 | 41.3703
20 | 1.8534 | 0.05371 | 0.0011 | 34.5075

## 123. Re 14M Mach 0.10 (1)
BIGFOIL.COM POLAR EXPORT
NACA35010.5
NACA35010.5 |  |  |  | Cl Max: | 1.472 | at alpha= | 12.5 | deg
JavaFoil+Calcfoil stall+Eppler ext transition |  |  |  | L/D Max: | 131.249 | at alpha= | 9 | deg
Re: | 14000000 |  |  | Cd Min: | 0.00792 | at alpha= | 2 | deg
Mach: | 0.1 |  |  | Cl=0 at alpha= | -2.5424 | deg
|  |  |  | @ Cl=0.1, Cd= | 0.0093524
|  |  |  | @ Cl=0.4, Cd= | 0.0091578
|  |  |  | @ Cl=0.6, Cd= | 0.0086868
alpha (deg) | Cl | Cd | Cm | Cl/Cd
-13.5 | -0.547 | 0.08737 | -0.016 | -6.257
-13 | -0.554 | 0.08179 | -0.017 | -6.772
-12.5 | -0.558 | 0.07714 | -0.017 | -7.24
-12 | -0.56 | 0.07258 | -0.017 | -7.722
-11.5 | -0.56 | 0.06787 | -0.017 | -8.246
-11 | -0.556 | 0.06308 | -0.018 | -8.814
-10.5 | -0.549 | 0.05887 | -0.018 | -9.324
-10 | -0.539 | 0.05455 | -0.019 | -9.871
-9.5 | -0.525 | 0.04989 | -0.02 | -10.528
-9 | -0.509 | 0.04409 | -0.021 | -11.547
-8.5 | -0.583 | 0.00927 | -0.031 | -62.924
-8 | -0.55 | 0.00987 | -0.031 | -55.748
-7.5 | -0.513 | 0.01028 | -0.031 | -49.9
-7 | -0.472 | 0.00996 | -0.031 | -47.42
-6.5 | -0.428 | 0.0097 | -0.031 | -44.142
-6 | -0.381 | 0.00949 | -0.032 | -40.13
-5.5 | -0.331 | 0.01017 | -0.032 | -32.533
-5 | -0.279 | 0.00992 | -0.032 | -28.107
-4.5 | -0.225 | 0.00958 | -0.032 | -23.443
-4 | -0.169 | 0.00941 | -0.032 | -17.925
-3.5 | -0.112 | 0.00922 | -0.032 | -12.102
-3 | -0.054 | 0.00908 | -0.033 | -5.895
-2.5 | 0.005 | 0.00898 | -0.033 | 0.587
-2 | 0.065 | 0.00886 | -0.033 | 7.297
-1.5 | 0.124 | 0.00969 | -0.033 | 12.835
-1 | 0.184 | 0.00955 | -0.033 | 19.296
-0.5 | 0.244 | 0.00946 | -0.034 | 25.836
0 | 0.304 | 0.00936 | -0.034 | 32.5
0.5 | 0.364 | 0.00917 | -0.034 | 39.642
1 | 0.423 | 0.00915 | -0.034 | 46.27
1.5 | 0.483 | 0.0091 | -0.034 | 53.016
2 | 0.542 | 0.00792 | -0.035 | 68.431
2.5 | 0.601 | 0.0087 | -0.035 | 69.126
3 | 0.66 | 0.00879 | -0.035 | 75.079
3.5 | 0.719 | 0.00883 | -0.035 | 81.434
4 | 0.778 | 0.00893 | -0.036 | 87.109
4.5 | 0.836 | 0.00908 | -0.036 | 92.047
5 | 0.894 | 0.00929 | -0.036 | 96.254
5.5 | 0.952 | 0.00951 | -0.036 | 100.094
6 | 1.01 | 0.00898 | -0.037 | 112.481
6.5 | 1.066 | 0.00931 | -0.037 | 114.441
7 | 1.12 | 0.00978 | -0.037 | 114.48
7.5 | 1.172 | 0.00977 | -0.038 | 119.99
8 | 1.222 | 0.01003 | -0.038 | 121.784
8.5 | 1.268 | 0.0098 | -0.038 | 129.399
9 | 1.312 | 0.00999 | -0.038 | 131.249
9.5 | 1.352 | 0.01104 | -0.039 | 122.482
10 | 1.387 | 0.01167 | -0.039 | 118.845
10.5 | 1.416 | 0.01235 | -0.039 | 114.686
11 | 1.439 | 0.01311 | -0.039 | 109.764
11.5 | 1.457 | 0.01399 | -0.039 | 104.15
12 | 1.468 | 0.01507 | -0.04 | 97.419
12.5 | 1.472 | 0.01638 | -0.04 | 89.863
13 | 1.47 | 0.01794 | -0.04 | 81.934
13.5 | 1.458 | 0.01989 | -0.04 | 73.314
14 | 1.44 | 0.02223 | -0.04 | 64.774
14.5 | 1.415 | 0.02516 | -0.04 | 56.229
15 | 1.385 | 0.02857 | -0.039 | 48.477
15.5 | 1.35 | 0.03271 | -0.039 | 41.265
16 | 1.311 | 0.03736 | -0.039 | 35.097
16.5 | 1.27 | 0.04237 | -0.039 | 29.978
17 | 1.227 | 0.04793 | -0.039 | 25.597
17.5 | 1.182 | 0.05395 | -0.039 | 21.903

## 124. Re 14M Mach 0.10 (2)
BIGFOIL.COM POLAR EXPORT
NACA35010.5
NACA35010.5 |  |  |  | Cl Max: | 1.8854 | at alpha= | 18 | deg
XFOIL ncrit=9 |  |  |  | L/D Max: | 180.876 | at alpha= | 5.5 | deg
Re: | 14000000 |  |  | Cd Min: | 0.06163 | at alpha= | 20 | deg
Mach: | 0.1 |  |  | Cl=0 at alpha= | -2.6156 | deg
|  |  |  | @ Cl=0.1, Cd= | 0.0056214
|  |  |  | @ Cl=0.4, Cd= | 0.0054731
|  |  |  | @ Cl=0.6, Cd= | 0.0049483
alpha (deg) | Cl | Cd | Cm | Cl/Cd
-20 | -1.5586 | 0.04075 | -0.0823 | -38.2479
-19.5 | -1.5952 | 0.03371 | -0.0816 | -47.3213
-19 | -1.6212 | 0.02893 | -0.0759 | -56.0387
-18.5 | -1.6104 | 0.02679 | -0.0705 | -60.112
-18 | -1.5915 | 0.02417 | -0.0665 | -65.8461
-17.5 | -1.562 | 0.02225 | -0.0632 | -70.2022
-17 | -1.5279 | 0.02063 | -0.0601 | -74.062
-16.5 | -1.4928 | 0.01909 | -0.0568 | -78.198
-16 | -1.4573 | 0.01778 | -0.0533 | -81.9629
-15.5 | -1.4197 | 0.01667 | -0.0499 | -85.165
-15 | -1.3695 | 0.01517 | -0.0492 | -90.2769
-14.5 | -1.3133 | 0.01395 | -0.0494 | -94.1434
-14 | -1.2532 | 0.01281 | -0.0504 | -97.8298
-13.5 | -1.1969 | 0.01176 | -0.0505 | -101.7772
-13 | -1.1309 | 0.01095 | -0.0524 | -103.2785
-12.5 | -1.0582 | 0.01022 | -0.0558 | -103.5421
-12 | -1.0042 | 0.00972 | -0.055 | -103.3128
-11.5 | -0.9562 | 0.00939 | -0.0529 | -101.8317
-11 | -0.906 | 0.009 | -0.0512 | -100.6667
-10.5 | -0.855 | 0.00871 | -0.0497 | -98.163
-10 | -0.8037 | 0.00834 | -0.0483 | -96.3669
-9.5 | -0.752 | 0.00799 | -0.047 | -94.1176
-9 | -0.6998 | 0.00769 | -0.0457 | -91.0013
-8.5 | -0.647 | 0.00746 | -0.0446 | -86.7292
-8 | -0.5934 | 0.00726 | -0.0437 | -81.7355
-7.5 | -0.5394 | 0.00711 | -0.0428 | -75.865
-7 | -0.4854 | 0.00693 | -0.042 | -70.0433
-6.5 | -0.4312 | 0.00672 | -0.0412 | -64.1667
-6 | -0.3764 | 0.00654 | -0.0405 | -57.5535
-5.5 | -0.3212 | 0.00641 | -0.0399 | -50.1092
-5 | -0.2659 | 0.00626 | -0.0393 | -42.476
-4.5 | -0.2105 | 0.00611 | -0.0388 | -34.4517
-4 | -0.1547 | 0.00601 | -0.0384 | -25.7404
-3.5 | -0.0991 | 0.00589 | -0.0379 | -16.8251
-3 | -0.0429 | 0.0058 | -0.0376 | -7.3966
-2.5 | 0.0129 | 0.00571 | -0.0372 | 2.2592
-2 | 0.0689 | 0.00566 | -0.0368 | 12.1731
-1.5 | 0.1253 | 0.00559 | -0.0366 | 22.415
-1 | 0.1813 | 0.00556 | -0.0363 | 32.6079
-0.5 | 0.2376 | 0.00552 | -0.036 | 43.0435
0 | 0.2938 | 0.0055 | -0.0358 | 53.4182
0.5 | 0.3497 | 0.0055 | -0.0355 | 63.5818
1 | 0.4058 | 0.00547 | -0.0353 | 74.1865
1.5 | 0.4617 | 0.00549 | -0.0351 | 84.0984
2 | 0.5174 | 0.0055 | -0.0348 | 94.0727
3 | 0.6192 | 0.00482 | -0.0327 | 128.4647
3.5 | 0.6702 | 0.00462 | -0.0316 | 145.0649
4 | 0.7217 | 0.00453 | -0.0305 | 159.3157
4.5 | 0.7708 | 0.00448 | -0.0288 | 172.0536
5 | 0.8236 | 0.00458 | -0.028 | 179.8253
5.5 | 0.8881 | 0.00491 | -0.03 | 180.8758
6 | 0.9511 | 0.00528 | -0.0317 | 180.1326
6.5 | 1.0075 | 0.00569 | -0.032 | 177.065
7 | 1.0619 | 0.00614 | -0.0318 | 172.9479
7.5 | 1.1199 | 0.00677 | -0.0327 | 165.421
8 | 1.1776 | 0.00738 | -0.0335 | 159.5664
8.5 | 1.2353 | 0.00795 | -0.0343 | 155.3836
9 | 1.293 | 0.0085 | -0.0351 | 152.1176
9.5 | 1.3503 | 0.00905 | -0.0359 | 149.2044
10 | 1.4072 | 0.00959 | -0.0366 | 146.7362
10.5 | 1.451 | 0.01009 | -0.0344 | 143.8057
11 | 1.4939 | 0.01058 | -0.0321 | 141.2004
11.5 | 1.5355 | 0.01113 | -0.0296 | 137.9605
12 | 1.5789 | 0.01167 | -0.0276 | 135.2956
12.5 | 1.621 | 0.01232 | -0.0255 | 131.5747
13 | 1.6628 | 0.01296 | -0.0234 | 128.3025
13.5 | 1.7022 | 0.01369 | -0.021 | 124.3389
14 | 1.7398 | 0.01447 | -0.0184 | 120.235
14.5 | 1.7667 | 0.01528 | -0.0138 | 115.6217
15 | 1.7922 | 0.01627 | -0.0096 | 110.1537
15.5 | 1.8161 | 0.01749 | -0.0057 | 103.8365
16 | 1.8369 | 0.01901 | -0.0021 | 96.6281
16.5 | 1.856 | 0.02087 | 0.001 | 88.9315
17 | 1.8716 | 0.02326 | 0.0035 | 80.4643
17.5 | 1.8813 | 0.02648 | 0.0054 | 71.0461
18 | 1.8854 | 0.03071 | 0.0063 | 61.3937
18.5 | 1.876 | 0.03687 | 0.0061 | 50.8815
19 | 1.8621 | 0.04404 | 0.0048 | 42.282
19.5 | 1.8445 | 0.05193 | 0.003 | 35.519
20 | 1.8147 | 0.06163 | 0.0002 | 29.4451

## 125. Re 14M Mach 0.25 (1)
BIGFOIL.COM POLAR EXPORT
NACA35010.5
NACA35010.5 |  |  |  | Cl Max: | 1.437 | at alpha= | 11.5 | deg
JavaFoil+Calcfoil stall+Eppler ext transition |  |  |  | L/D Max: | 136.167 | at alpha= | 8.5 | deg
Re: | 14000000 |  |  | Cd Min: | 0.0081 | at alpha= | 2 | deg
Mach: | 0.25 |  |  | Cl=0 at alpha= | -2.5417 | deg
|  |  |  | @ Cl=0.1, Cd= | 0.0089861
|  |  |  | @ Cl=0.4, Cd= | 0.0093572
|  |  |  | @ Cl=0.6, Cd= | 0.0086805
alpha (deg) | Cl | Cd | Cm | Cl/Cd
-12.5 | -0.396 | 0.08424 | -0.016 | -4.703
-12 | -0.424 | 0.07896 | -0.016 | -5.364
-11.5 | -0.446 | 0.07448 | -0.016 | -5.984
-11 | -0.463 | 0.06953 | -0.017 | -6.655
-10.5 | -0.474 | 0.0644 | -0.017 | -7.365
-10 | -0.48 | 0.05976 | -0.018 | -8.032
-9.5 | -0.48 | 0.05574 | -0.018 | -8.607
-9 | -0.472 | 0.05133 | -0.019 | -9.195
-8.5 | -0.459 | 0.04678 | -0.02 | -9.82
-8 | -0.443 | 0.04185 | -0.021 | -10.578
-7.5 | -0.506 | 0.01004 | -0.032 | -50.374
-7 | -0.47 | 0.01031 | -0.032 | -45.568
-6.5 | -0.429 | 0.00999 | -0.032 | -42.967
-6 | -0.384 | 0.00974 | -0.032 | -39.448
-5.5 | -0.336 | 0.00953 | -0.033 | -35.236
-5 | -0.284 | 0.01021 | -0.033 | -27.795
-4.5 | -0.229 | 0.00982 | -0.033 | -23.335
-4 | -0.173 | 0.00959 | -0.033 | -17.981
-3.5 | -0.114 | 0.00945 | -0.033 | -12.095
-3 | -0.055 | 0.00925 | -0.034 | -5.935
-2.5 | 0.005 | 0.00912 | -0.034 | 0.593
-2 | 0.066 | 0.00903 | -0.034 | 7.349
-1.5 | 0.128 | 0.00895 | -0.034 | 14.262
-1 | 0.189 | 0.00975 | -0.034 | 19.41
-0.5 | 0.251 | 0.00965 | -0.035 | 26.007
0 | 0.312 | 0.00957 | -0.035 | 32.641
0.5 | 0.374 | 0.00937 | -0.035 | 39.889
1 | 0.435 | 0.00934 | -0.035 | 46.537
1.5 | 0.496 | 0.00931 | -0.035 | 53.27
2 | 0.557 | 0.0081 | -0.036 | 68.752
2.5 | 0.617 | 0.00891 | -0.036 | 69.296
3 | 0.678 | 0.00901 | -0.036 | 75.208
3.5 | 0.738 | 0.00907 | -0.036 | 81.398
4 | 0.799 | 0.00919 | -0.037 | 86.926
4.5 | 0.859 | 0.00938 | -0.037 | 91.531
5 | 0.918 | 0.00878 | -0.037 | 104.559
5.5 | 0.978 | 0.00908 | -0.038 | 107.648
6 | 1.036 | 0.00938 | -0.038 | 110.453
6.5 | 1.093 | 0.00909 | -0.038 | 120.253
7 | 1.148 | 0.00959 | -0.038 | 119.739
7.5 | 1.2 | 0.00972 | -0.039 | 123.504
8 | 1.249 | 0.00961 | -0.039 | 130.056
8.5 | 1.295 | 0.00951 | -0.039 | 136.167
9 | 1.335 | 0.01116 | -0.039 | 119.646
9.5 | 1.371 | 0.01187 | -0.04 | 115.518
10 | 1.4 | 0.01262 | -0.04 | 110.923
10.5 | 1.421 | 0.01352 | -0.04 | 105.057
11 | 1.433 | 0.01456 | -0.04 | 98.442
11.5 | 1.437 | 0.01584 | -0.04 | 90.701
12 | 1.431 | 0.01743 | -0.04 | 82.066
12.5 | 1.415 | 0.01951 | -0.04 | 72.507
13 | 1.389 | 0.02206 | -0.04 | 62.956
13.5 | 1.349 | 0.02528 | -0.04 | 53.38
14 | 1.299 | 0.02923 | -0.04 | 44.436
14.5 | 1.238 | 0.03429 | -0.039 | 36.117
15 | 1.172 | 0.03968 | -0.039 | 29.528
15.5 | 1.097 | 0.04623 | -0.039 | 23.727
16 | 1.017 | 0.05349 | -0.038 | 19.007
16.5 | 0.931 | 0.06244 | -0.038 | 14.903

## 126. Re 14M Mach 0.25 (2)
BIGFOIL.COM POLAR EXPORT
NACA35010.5
NACA35010.5 |  |  |  | Cl Max: | 1.8462 | at alpha= | 16.5 | deg
XFOIL ncrit=9 |  |  |  | L/D Max: | 184.429 | at alpha= | 5.5 | deg
Re: | 14000000 |  |  | Cd Min: | 0.20182 | at alpha= | -18 | deg
Mach: | 0.25 |  |  | Cl=0 at alpha= | -2.6136 | deg
|  |  |  | @ Cl=0.1, Cd= | 0.0056652
|  |  |  | @ Cl=0.4, Cd= | 0.0055133
|  |  |  | @ Cl=0.6, Cd= | 0.0053981
alpha (deg) | Cl | Cd | Cm | Cl/Cd
-18 | -0.6266 | 0.20182 | 0.0303 | -3.1047
-17.5 | -0.6096 | 0.19559 | 0.0268 | -3.1167
-17 | -0.5958 | 0.18828 | 0.0231 | -3.1644
-16.5 | -0.5996 | 0.1749 | 0.0174 | -3.4282
-16 | -0.5952 | 0.16521 | 0.0128 | -3.6027
-15.5 | -0.6356 | 0.1448 | 0.0031 | -4.3895
-15 | -0.6638 | 0.12947 | -0.005 | -5.1271
-14.5 | -0.691 | 0.11545 | -0.0129 | -5.9853
-14 | -0.7378 | 0.09868 | -0.0235 | -7.4767
-13 | -1.1908 | 0.01776 | -0.0682 | -67.0495
-12.5 | -1.1241 | 0.01442 | -0.0697 | -77.9542
-12 | -1.0545 | 0.01262 | -0.0703 | -83.5578
-11.5 | -1.0079 | 0.01151 | -0.0661 | -87.5673
-11 | -0.956 | 0.01066 | -0.0627 | -89.6811
-10.5 | -0.9024 | 0.00997 | -0.0598 | -90.5115
-10 | -0.8469 | 0.00943 | -0.0573 | -89.8091
-9.5 | -0.7908 | 0.00898 | -0.055 | -88.0624
-9 | -0.735 | 0.00849 | -0.0529 | -86.5724
-8.5 | -0.679 | 0.00806 | -0.0509 | -84.2432
-8 | -0.6222 | 0.00769 | -0.0492 | -80.9103
-7.5 | -0.5653 | 0.00742 | -0.0476 | -76.186
-7 | -0.5076 | 0.00721 | -0.0462 | -70.4022
-6.5 | -0.45 | 0.007 | -0.045 | -64.2857
-6 | -0.3927 | 0.00673 | -0.0438 | -58.3507
-5.5 | -0.3351 | 0.00653 | -0.0427 | -51.317
-5 | -0.2769 | 0.00639 | -0.0419 | -43.3333
-4.5 | -0.2191 | 0.00621 | -0.041 | -35.2818
-4 | -0.161 | 0.00607 | -0.0403 | -26.5239
-3.5 | -0.1031 | 0.00596 | -0.0396 | -17.2987
-3 | -0.0449 | 0.00584 | -0.0391 | -7.6884
-2.5 | 0.0132 | 0.00575 | -0.0386 | 2.2957
-2 | 0.0711 | 0.0057 | -0.0381 | 12.4737
-1.5 | 0.1293 | 0.00563 | -0.0377 | 22.9663
-1 | 0.1874 | 0.00557 | -0.0373 | 33.6445
-0.5 | 0.2453 | 0.00555 | -0.0369 | 44.1982
0 | 0.3035 | 0.00552 | -0.0367 | 54.9819
0.5 | 0.3613 | 0.00552 | -0.0363 | 65.4529
1 | 0.4192 | 0.00551 | -0.036 | 76.0799
1.5 | 0.4771 | 0.00551 | -0.0358 | 86.588
2 | 0.5345 | 0.00554 | -0.0354 | 96.4801
2.5 | 0.5917 | 0.00551 | -0.035 | 107.3866
3 | 0.6399 | 0.00486 | -0.0331 | 131.6667
3.5 | 0.6922 | 0.00468 | -0.0317 | 147.906
4 | 0.7454 | 0.00459 | -0.0305 | 162.3965
4.5 | 0.7965 | 0.00454 | -0.0287 | 175.4405
5 | 0.8523 | 0.00465 | -0.0279 | 183.2903
5.5 | 0.9203 | 0.00499 | -0.03 | 184.4289
6 | 0.9861 | 0.00537 | -0.0316 | 183.6313
6.5 | 1.0445 | 0.0058 | -0.0315 | 180.0862
7 | 1.1017 | 0.00632 | -0.0312 | 174.3196
7.5 | 1.1623 | 0.00701 | -0.0318 | 165.806
8 | 1.2224 | 0.00771 | -0.0323 | 158.5473
8.5 | 1.2831 | 0.00835 | -0.0327 | 153.6647
9 | 1.3437 | 0.00897 | -0.0331 | 149.7993
9.5 | 1.4045 | 0.00955 | -0.0335 | 147.0681
10 | 1.4569 | 0.01013 | -0.0321 | 143.8203
10.5 | 1.5005 | 0.0107 | -0.0288 | 140.2336
11 | 1.5438 | 0.01132 | -0.0255 | 136.3781
11.5 | 1.5887 | 0.01195 | -0.0225 | 132.9456
12 | 1.6329 | 0.01267 | -0.0196 | 128.8792
12.5 | 1.6756 | 0.01344 | -0.0164 | 124.6726
13 | 1.7124 | 0.01435 | -0.0123 | 119.331
13.5 | 1.7417 | 0.01522 | -0.007 | 114.435
14 | 1.7682 | 0.01643 | -0.002 | 107.6202
14.5 | 1.7903 | 0.01805 | 0.0028 | 99.1856
15 | 1.8125 | 0.01995 | 0.0067 | 90.8521
15.5 | 1.8306 | 0.02246 | 0.0099 | 81.5049
16 | 1.8412 | 0.02604 | 0.0122 | 70.7066
16.5 | 1.8462 | 0.03073 | 0.0131 | 60.0781
17 | 1.8374 | 0.0374 | 0.0126 | 49.1283
17.5 | 1.8123 | 0.04626 | 0.0107 | 39.1764
18 | 1.7789 | 0.05626 | 0.0081 | 31.6193
18.5 | 1.7362 | 0.06762 | 0.0046 | 25.6758
19 | 1.6964 | 0.07891 | 0.0008 | 21.4979
19.5 | 1.6601 | 0.09016 | -0.0033 | 18.4128
20 | 1.6273 | 0.10123 | -0.0076 | 16.0753

## 127. Re 14M Mach 0.50 (1)
BIGFOIL.COM POLAR EXPORT
NACA35010.5
NACA35010.5 |  |  |  | Cl Max: | 1.355 | at alpha= | 8.5 | deg
JavaFoil+Calcfoil stall+Eppler ext transition |  |  |  | L/D Max: | 136.37 | at alpha= | 7 | deg
Re: | 14000000 |  |  | Cd Min: | 0.00833 | at alpha= | 2.5 | deg
Mach: | 0.5 |  |  | Cl=0 at alpha= | -2.5455 | deg
|  |  |  | @ Cl=0.1, Cd= | 0.0090441
|  |  |  | @ Cl=0.4, Cd= | 0.0087675
|  |  |  | @ Cl=0.6, Cd= | 0.00941
alpha (deg) | Cl | Cd | Cm | Cl/Cd
-20 | -0.931 | 0.15167 | -0.021 | -6.141
-19.5 | -0.907 | 0.13833 | -0.021 | -6.56
-19 | -0.877 | 0.1472 | -0.02 | -5.958
-18.5 | -0.853 | 0.13408 | -0.021 | -6.361
-18 | -0.829 | 0.12385 | -0.021 | -6.691
-17.5 | -0.799 | 0.12647 | -0.02 | -6.32
-17 | -0.775 | 0.11627 | -0.02 | -6.661
-16.5 | -0.751 | 0.1061 | -0.021 | -7.076
-16 | -0.727 | 0.09707 | -0.022 | -7.492
-15.5 | -0.695 | 0.10254 | -0.02 | -6.776
-15 | -0.672 | 0.09019 | -0.021 | -7.455
-14.5 | -0.651 | 0.08028 | -0.022 | -8.105
-14 | -0.616 | 0.08909 | -0.02 | -6.91
-13.5 | -0.592 | 0.08055 | -0.021 | -7.345
-13 | -0.569 | 0.0717 | -0.022 | -7.937
-12.5 | -0.536 | 0.07695 | -0.02 | -6.972
-12 | -0.511 | 0.07065 | -0.02 | -7.238
-11.5 | -0.488 | 0.06313 | -0.022 | -7.725
-11 | -0.456 | 0.06721 | -0.019 | -6.789
-10.5 | -0.431 | 0.06113 | -0.02 | -7.052
-10 | -0.403 | 0.06049 | -0.02 | -6.665
-9.5 | -0.376 | 0.0573 | -0.02 | -6.567
-9 | -0.351 | 0.05144 | -0.021 | -6.83
-8.5 | -0.322 | 0.05246 | -0.02 | -6.144
-8 | -0.296 | 0.04832 | -0.02 | -6.129
-7.5 | -0.268 | 0.04762 | -0.02 | -5.636
-7 | -0.242 | 0.04382 | -0.02 | -5.525
-6.5 | -0.215 | 0.0428 | -0.02 | -5.013
-6 | -0.187 | 0.04201 | -0.019 | -4.454
-5.5 | -0.237 | 0.03882 | -0.02 | -6.117
-5 | -0.234 | 0.0318 | -0.024 | -7.352
-4.5 | -0.24 | 0.00954 | -0.037 | -25.2
-4 | -0.185 | 0.00923 | -0.037 | -20.096
-3.5 | -0.125 | 0.00897 | -0.037 | -13.899
-3 | -0.06 | 0.00879 | -0.037 | -6.872
-2.5 | 0.006 | 0.00927 | -0.038 | 0.647
-2 | 0.074 | 0.00909 | -0.038 | 8.107
-1.5 | 0.142 | 0.00897 | -0.038 | 15.846
-1 | 0.211 | 0.00887 | -0.038 | 23.805
-0.5 | 0.28 | 0.0088 | -0.039 | 31.837
0 | 0.349 | 0.00876 | -0.039 | 39.804
0.5 | 0.417 | 0.00877 | -0.039 | 47.583
1 | 0.485 | 0.0088 | -0.039 | 55.17
1.5 | 0.553 | 0.00941 | -0.04 | 58.79
2 | 0.621 | 0.00941 | -0.04 | 65.994
2.5 | 0.689 | 0.00833 | -0.04 | 82.666
3 | 0.756 | 0.00857 | -0.04 | 88.161
3.5 | 0.823 | 0.00936 | -0.041 | 87.894
4 | 0.889 | 0.0089 | -0.041 | 99.975
4.5 | 0.956 | 0.00914 | -0.041 | 104.531
5 | 1.021 | 0.00951 | -0.042 | 107.341
5.5 | 1.086 | 0.00931 | -0.042 | 116.669
6 | 1.15 | 0.00928 | -0.042 | 123.931
6.5 | 1.209 | 0.00937 | -0.042 | 128.982
7 | 1.262 | 0.00926 | -0.043 | 136.37
7.5 | 1.307 | 0.01167 | -0.043 | 111.977
8 | 1.339 | 0.01324 | -0.043 | 101.147
8.5 | 1.355 | 0.0148 | -0.043 | 91.529
9 | 1.344 | 0.01681 | -0.043 | 79.955
9.5 | 1.285 | 0.01976 | -0.043 | 65.019
10 | 1.03 | 0.02542 | -0.042 | 40.53
10.5 | 0.811 | 0.02993 | -0.041 | 27.102
11 | 0.832 | 0.03492 | -0.041 | 23.816
11.5 | 0.865 | 0.03414 | -0.041 | 25.331
12 | 0.889 | 0.03775 | -0.041 | 23.548
12.5 | 0.899 | 0.0499 | -0.04 | 18.01
13 | 0.922 | 0.05515 | -0.04 | 16.717
13.5 | 0.95 | 0.05767 | -0.04 | 16.468

## 128. Re 14M Mach 0.50 (2)
BIGFOIL.COM POLAR EXPORT
NACA35010.5
NACA35010.5 |  |  |  | Cl Max: | 1.731 | at alpha= | 11.5 | deg
XFOIL ncrit=9 |  |  |  | L/D Max: | 307.222 | at alpha= | -0.5 | deg
Re: | 14000000 |  |  | Cd Min: | 0.09872 | at alpha= | 15 | deg
Mach: | 0.5 |  |  | Cl=0 at alpha= | -2.5868 | deg
|  |  |  | @ Cl=0.1, Cd= | 0.00094346
|  |  |  | @ Cl=0.4, Cd= | 0.00566
|  |  |  | @ Cl=0.6, Cd= | 0.0057164
alpha (deg) | Cl | Cd | Cm | Cl/Cd
-11 | -0.2774 | 0.09343 | -0.0417 | -2.9691
-10.5 | -0.2841 | 0.08283 | -0.047 | -3.4299
-10 | -0.2907 | 0.07276 | -0.0518 | -3.9953
-9.5 | -0.3136 | 0.06088 | -0.058 | -5.1511
-9 | -0.3194 | 0.05255 | -0.062 | -6.078
-8.5 | -0.3395 | 0.04357 | -0.0678 | -7.7921
-8 | -0.3686 | 0.03756 | -0.0714 | -9.8136
-7.5 | -0.3905 | 0.03035 | -0.071 | -12.8666
-7 | -0.4013 | 0.02199 | -0.0701 | -18.2492
-6.5 | -0.4096 | 0.01284 | -0.0675 | -31.9003
-6 | -0.4211 | 0.00454 | -0.063 | -92.7533
-5.5 | -0.3937 | 0.0017 | -0.058 | -231.5882
-5 | -0.3285 | 0.00131 | -0.0542 | -250.7634
-4.5 | -0.2594 | 0.00118 | -0.0514 | -219.8305
-4 | -0.1907 | 0.00111 | -0.049 | -171.8018
-3.5 | -0.123 | 0.00105 | -0.047 | -117.1429
-3 | -0.0552 | 0.00101 | -0.0454 | -54.6535
-2.5 | 0.0116 | 0.00097 | -0.044 | 11.9588
-2 | 0.0783 | 0.00095 | -0.0428 | 82.4211
-1.5 | 0.1447 | 0.00093 | -0.0418 | 155.5914
-1 | 0.2104 | 0.00091 | -0.0409 | 231.2088
-0.5 | 0.2765 | 0.0009 | -0.0402 | 307.2222
0 | 0.347 | 0.00566 | -0.0403 | 61.3074
0.5 | 0.4133 | 0.00566 | -0.0396 | 73.0212
1 | 0.4796 | 0.00566 | -0.039 | 84.735
1.5 | 0.5456 | 0.0057 | -0.0383 | 95.7193
2 | 0.6121 | 0.00572 | -0.0376 | 107.0105
2.5 | 0.6779 | 0.00574 | -0.0368 | 118.101
3 | 0.7327 | 0.00513 | -0.034 | 142.8265
3.5 | 0.7928 | 0.00492 | -0.0319 | 161.1382
4 | 0.8531 | 0.00485 | -0.0295 | 175.8969
4.5 | 0.911 | 0.00487 | -0.0264 | 187.0637
5 | 0.9832 | 0.00504 | -0.026 | 195.0794
5.5 | 1.0714 | 0.0054 | -0.0289 | 198.4074
6 | 1.1484 | 0.00585 | -0.0291 | 196.3077
6.5 | 1.2151 | 0.00639 | -0.027 | 190.1565
7 | 1.2898 | 0.00717 | -0.0264 | 179.8884
7.5 | 1.3606 | 0.0083 | -0.025 | 163.9277
8 | 1.4334 | 0.00934 | -0.0235 | 153.469
8.5 | 1.5078 | 0.0103 | -0.0217 | 146.3883
9 | 1.5598 | 0.0111 | -0.0154 | 140.5225
9.5 | 1.6086 | 0.01193 | -0.0083 | 134.8365
10 | 1.6525 | 0.01286 | -0.0004 | 128.4992
10.5 | 1.6938 | 0.01397 | 0.0078 | 121.2455
11 | 1.7267 | 0.01581 | 0.0161 | 109.2157
11.5 | 1.731 | 0.01962 | 0.0239 | 88.2263
12 | 1.7038 | 0.02728 | 0.0265 | 62.456
12.5 | 1.653 | 0.03897 | 0.0232 | 42.4172
13 | 1.6001 | 0.05045 | 0.0202 | 31.7166
13.5 | 1.5471 | 0.06174 | 0.017 | 25.0583
14 | 1.4866 | 0.07417 | 0.0123 | 20.0431
14.5 | 1.4349 | 0.08662 | 0.0071 | 16.5655
15 | 1.3926 | 0.09872 | 0.0019 | 14.1066

## 129. Re 16M Mach 0.00 (1)
BIGFOIL.COM POLAR EXPORT
NACA35010.5
NACA35010.5 |  |  |  | Cl Max: | 1.483 | at alpha= | 13 | deg
JavaFoil+Calcfoil stall+Eppler ext transition |  |  |  | L/D Max: | 137.062 | at alpha= | 9.5 | deg
Re: | 16000000 |  |  | Cd Min: | 0.00867 | at alpha= | 2.5 | deg
Mach: | 0 |  |  | Cl=0 at alpha= | -2.5431 | deg
|  |  |  | @ Cl=0.1, Cd= | 0.00918
|  |  |  | @ Cl=0.4, Cd= | 0.0089949
|  |  |  | @ Cl=0.6, Cd= | 0.008672
alpha (deg) | Cl | Cd | Cm | Cl/Cd
-14 | -0.565 | 0.09031 | -0.016 | -6.256
-13.5 | -0.571 | 0.08495 | -0.017 | -6.725
-13 | -0.576 | 0.07993 | -0.017 | -7.202
-12.5 | -0.577 | 0.07538 | -0.017 | -7.66
-12 | -0.577 | 0.07095 | -0.017 | -8.127
-11.5 | -0.573 | 0.06656 | -0.018 | -8.616
-11 | -0.568 | 0.06177 | -0.018 | -9.19
-10.5 | -0.559 | 0.05742 | -0.019 | -9.727
-10 | -0.547 | 0.05285 | -0.019 | -10.344
-9.5 | -0.533 | 0.04737 | -0.02 | -11.251
-9 | -0.616 | 0.00873 | -0.031 | -70.536
-8.5 | -0.586 | 0.00997 | -0.031 | -58.773
-8 | -0.552 | 0.01034 | -0.031 | -53.364
-7.5 | -0.514 | 0.01001 | -0.031 | -51.302
-7 | -0.472 | 0.00974 | -0.031 | -48.464
-6.5 | -0.427 | 0.00946 | -0.031 | -45.179
-6 | -0.38 | 0.00931 | -0.031 | -40.839
-5.5 | -0.33 | 0.00994 | -0.032 | -33.197
-5 | -0.278 | 0.00971 | -0.032 | -28.607
-4.5 | -0.224 | 0.00937 | -0.032 | -23.869
-4 | -0.168 | 0.0092 | -0.032 | -18.263
-3.5 | -0.111 | 0.00906 | -0.032 | -12.262
-3 | -0.053 | 0.0089 | -0.032 | -5.985
-2.5 | 0.005 | 0.00882 | -0.033 | 0.595
-2 | 0.064 | 0.0087 | -0.033 | 7.395
-1.5 | 0.124 | 0.0095 | -0.033 | 13.021
-1 | 0.183 | 0.00939 | -0.033 | 19.532
-0.5 | 0.243 | 0.0093 | -0.033 | 26.137
0 | 0.303 | 0.00921 | -0.034 | 32.861
0.5 | 0.362 | 0.00904 | -0.034 | 40.022
1 | 0.421 | 0.00897 | -0.034 | 46.927
1.5 | 0.48 | 0.00895 | -0.034 | 53.657
2 | 0.539 | 0.01015 | -0.035 | 53.128
2.5 | 0.598 | 0.00867 | -0.035 | 69.022
3 | 0.657 | 0.00873 | -0.035 | 75.277
3.5 | 0.715 | 0.00877 | -0.035 | 81.612
4 | 0.774 | 0.00886 | -0.036 | 87.342
4.5 | 0.832 | 0.00906 | -0.036 | 91.87
5 | 0.89 | 0.00926 | -0.036 | 96.081
5.5 | 0.948 | 0.00948 | -0.036 | 99.914
6 | 1.005 | 0.00969 | -0.037 | 103.663
6.5 | 1.061 | 0.00925 | -0.037 | 114.704
7 | 1.114 | 0.00978 | -0.037 | 113.976
7.5 | 1.167 | 0.00977 | -0.037 | 119.434
8 | 1.217 | 0.00995 | -0.038 | 122.248
8.5 | 1.264 | 0.01015 | -0.038 | 124.508
9 | 1.307 | 0.00974 | -0.038 | 134.214
9.5 | 1.348 | 0.00984 | -0.038 | 137.062
10 | 1.384 | 0.01132 | -0.039 | 122.3
10.5 | 1.415 | 0.01194 | -0.039 | 118.496
11 | 1.44 | 0.01264 | -0.039 | 113.951
11.5 | 1.46 | 0.01343 | -0.039 | 108.709
12 | 1.474 | 0.01437 | -0.039 | 102.583
12.5 | 1.481 | 0.01549 | -0.04 | 95.655
13 | 1.483 | 0.01686 | -0.04 | 87.924
13.5 | 1.475 | 0.01854 | -0.04 | 79.54
14 | 1.461 | 0.02057 | -0.04 | 71.015
14.5 | 1.44 | 0.02304 | -0.04 | 62.521
15 | 1.415 | 0.02612 | -0.04 | 54.158
15.5 | 1.385 | 0.02969 | -0.039 | 46.632
16 | 1.351 | 0.03382 | -0.039 | 39.943
16.5 | 1.315 | 0.03835 | -0.039 | 34.276
17 | 1.275 | 0.04359 | -0.039 | 29.258
17.5 | 1.235 | 0.04914 | -0.039 | 25.126
18 | 1.193 | 0.05526 | -0.039 | 21.584

## 130. Re 16M Mach 0.00 (2)
BIGFOIL.COM POLAR EXPORT
NACA35010.5
NACA35010.5 |  |  |  | Cl Max: | 1.9088 | at alpha= | 18 | deg
XFOIL ncrit=9 |  |  |  | L/D Max: | 182.308 | at alpha= | 5.5 | deg
Re: | 16000000 |  |  | Cd Min: | 0.0511 | at alpha= | 20 | deg
Mach: | 0 |  |  | Cl=0 at alpha= | -2.614 | deg
|  |  |  | @ Cl=0.1, Cd= | 0.0055218
|  |  |  | @ Cl=0.4, Cd= | 0.0053994
|  |  |  | @ Cl=0.6, Cd= | 0.0050442
alpha (deg) | Cl | Cd | Cm | Cl/Cd
-20 | -1.7176 | 0.02578 | -0.0707 | -66.6253
-19.5 | -1.7003 | 0.02418 | -0.0661 | -70.3184
-19 | -1.6747 | 0.02241 | -0.0627 | -74.73
-18.5 | -1.6414 | 0.02111 | -0.0601 | -77.7546
-18 | -1.6074 | 0.01971 | -0.0573 | -81.5525
-17.5 | -1.5703 | 0.01852 | -0.0549 | -84.7894
-17 | -1.532 | 0.01747 | -0.0523 | -87.6932
-16.5 | -1.495 | 0.01645 | -0.0493 | -90.8815
-15 | -1.3513 | 0.01352 | -0.0464 | -99.9482
-14.5 | -1.2941 | 0.01257 | -0.0473 | -102.9515
-14 | -1.234 | 0.01164 | -0.0486 | -106.0137
-13.5 | -1.175 | 0.01076 | -0.0497 | -109.2007
-13 | -1.101 | 0.01007 | -0.0539 | -109.3347
-12.5 | -1.0484 | 0.00964 | -0.0532 | -108.7552
-12 | -1.0006 | 0.00927 | -0.0515 | -107.9396
-11 | -0.9015 | 0.00864 | -0.0486 | -104.3403
-10 | -0.7994 | 0.00808 | -0.0463 | -98.9356
-9.5 | -0.748 | 0.00777 | -0.0452 | -96.2677
-9 | -0.6961 | 0.00748 | -0.0441 | -93.0615
-8.5 | -0.6435 | 0.00726 | -0.0432 | -88.6364
-8 | -0.5904 | 0.00708 | -0.0424 | -83.3898
-7.5 | -0.5367 | 0.00694 | -0.0417 | -77.3343
-7 | -0.4829 | 0.00678 | -0.041 | -71.2242
-6.5 | -0.429 | 0.00657 | -0.0404 | -65.2968
-6 | -0.3747 | 0.0064 | -0.0397 | -58.5469
-5.5 | -0.3197 | 0.00627 | -0.0393 | -50.9888
-5 | -0.2647 | 0.00614 | -0.0388 | -43.1107
-4.5 | -0.2097 | 0.00599 | -0.0383 | -35.0083
-4 | -0.1541 | 0.00589 | -0.0379 | -26.163
-3.5 | -0.0987 | 0.00577 | -0.0375 | -17.1057
-3 | -0.043 | 0.0057 | -0.0372 | -7.5439
-2.5 | 0.0127 | 0.0056 | -0.0369 | 2.2679
-2 | 0.0685 | 0.00555 | -0.0366 | 12.3423
-1.5 | 0.1244 | 0.0055 | -0.0363 | 22.6182
-1 | 0.1803 | 0.00545 | -0.0361 | 33.0826
-0.5 | 0.236 | 0.00543 | -0.0358 | 43.4622
0 | 0.292 | 0.0054 | -0.0356 | 54.0741
0.5 | 0.3479 | 0.00539 | -0.0354 | 64.5455
1 | 0.4035 | 0.0054 | -0.0352 | 74.7222
1.5 | 0.4593 | 0.00538 | -0.035 | 85.3717
2 | 0.5146 | 0.00541 | -0.0348 | 95.1201
2.5 | 0.5696 | 0.00541 | -0.0345 | 105.2865
3 | 0.6178 | 0.00483 | -0.033 | 127.9089
3.5 | 0.6688 | 0.00467 | -0.032 | 143.212
4 | 0.7197 | 0.00457 | -0.031 | 157.4836
4.5 | 0.7695 | 0.00451 | -0.0296 | 170.6208
5 | 0.818 | 0.00456 | -0.0279 | 179.386
5.5 | 0.8769 | 0.00481 | -0.0287 | 182.3077
6 | 0.9399 | 0.00519 | -0.0306 | 181.0983
6.5 | 0.9998 | 0.00563 | -0.0318 | 177.5844
7 | 1.0509 | 0.00607 | -0.0311 | 173.1301
7.5 | 1.1085 | 0.00667 | -0.032 | 166.1919
8 | 1.1658 | 0.00724 | -0.0328 | 161.0221
8.5 | 1.2229 | 0.00777 | -0.0336 | 157.3874
9 | 1.2803 | 0.00825 | -0.0345 | 155.1879
9.5 | 1.3369 | 0.00878 | -0.0353 | 152.2665
10 | 1.3933 | 0.00929 | -0.0361 | 149.9785
10.5 | 1.4468 | 0.00979 | -0.0363 | 147.7835
11 | 1.4889 | 0.01025 | -0.034 | 145.2585
11.5 | 1.5308 | 0.01076 | -0.0317 | 142.2677
12 | 1.573 | 0.01127 | -0.0296 | 139.5741
12.5 | 1.6155 | 0.01186 | -0.0278 | 136.2142
13 | 1.6576 | 0.01247 | -0.0259 | 132.927
13.5 | 1.698 | 0.01314 | -0.0239 | 129.2237
14 | 1.737 | 0.01383 | -0.0217 | 125.5965
14.5 | 1.7725 | 0.01461 | -0.019 | 121.321
15 | 1.7969 | 0.01544 | -0.0144 | 116.3795
15.5 | 1.8221 | 0.01644 | -0.0104 | 110.8333
16 | 1.8458 | 0.01762 | -0.0068 | 104.756
16.5 | 1.8676 | 0.01905 | -0.0035 | 98.0367
17 | 1.8859 | 0.02089 | -0.0006 | 90.2776
17.5 | 1.8997 | 0.02332 | 0.002 | 81.4623
18 | 1.9088 | 0.0265 | 0.0037 | 72.0302
18.5 | 1.9065 | 0.03122 | 0.0047 | 61.0666
19 | 1.9027 | 0.03669 | 0.0045 | 51.8588
19.5 | 1.894 | 0.04311 | 0.0035 | 43.9341
20 | 1.8747 | 0.0511 | 0.0017 | 36.6869

## 131. Re 16M Mach 0.10 (1)
BIGFOIL.COM POLAR EXPORT
NACA35010.5
NACA35010.5 |  |  |  | Cl Max: | 1.475 | at alpha= | 12.5 | deg
JavaFoil+Calcfoil stall+Eppler ext transition |  |  |  | L/D Max: | 132.943 | at alpha= | 9 | deg
Re: | 16000000 |  |  | Cd Min: | 0.00872 | at alpha= | 2.5 | deg
Mach: | 0.1 |  |  | Cl=0 at alpha= | -2.5424 | deg
|  |  |  | @ Cl=0.1, Cd= | 0.0092383
|  |  |  | @ Cl=0.4, Cd= | 0.0090317
|  |  |  | @ Cl=0.6, Cd= | 0.0087446
alpha (deg) | Cl | Cd | Cm | Cl/Cd
-13.5 | -0.547 | 0.08678 | -0.016 | -6.302
-13 | -0.554 | 0.08146 | -0.017 | -6.802
-12.5 | -0.559 | 0.07674 | -0.017 | -7.28
-12 | -0.561 | 0.07201 | -0.017 | -7.788
-11.5 | -0.56 | 0.06733 | -0.018 | -8.318
-11 | -0.557 | 0.06273 | -0.018 | -8.872
-10.5 | -0.549 | 0.0584 | -0.019 | -9.407
-10 | -0.539 | 0.05422 | -0.019 | -9.94
-9.5 | -0.526 | 0.04931 | -0.02 | -10.667
-9 | -0.512 | 0.04187 | -0.022 | -12.234
-8.5 | -0.584 | 0.00949 | -0.031 | -61.487
-8 | -0.55 | 0.01042 | -0.031 | -52.813
-7.5 | -0.513 | 0.01009 | -0.031 | -50.874
-7 | -0.472 | 0.00981 | -0.031 | -48.123
-6.5 | -0.428 | 0.00952 | -0.031 | -44.976
-6 | -0.381 | 0.00931 | -0.032 | -40.894
-5.5 | -0.331 | 0.01004 | -0.032 | -32.957
-5 | -0.279 | 0.00977 | -0.032 | -28.548
-4.5 | -0.225 | 0.00946 | -0.032 | -23.739
-4 | -0.169 | 0.00924 | -0.032 | -18.264
-3.5 | -0.112 | 0.00906 | -0.032 | -12.32
-3 | -0.054 | 0.00893 | -0.033 | -5.994
-2.5 | 0.005 | 0.00882 | -0.033 | 0.598
-2 | 0.065 | 0.00874 | -0.033 | 7.398
-1.5 | 0.124 | 0.00958 | -0.033 | 12.976
-1 | 0.184 | 0.0094 | -0.033 | 19.611
-0.5 | 0.244 | 0.00931 | -0.034 | 26.246
0 | 0.304 | 0.00922 | -0.034 | 32.997
0.5 | 0.364 | 0.00905 | -0.034 | 40.197
1 | 0.423 | 0.00902 | -0.034 | 46.929
1.5 | 0.483 | 0.00899 | -0.034 | 53.662
2 | 0.542 | 0.01017 | -0.035 | 53.298
2.5 | 0.601 | 0.00872 | -0.035 | 68.915
3 | 0.66 | 0.00875 | -0.035 | 75.476
3.5 | 0.719 | 0.00882 | -0.035 | 81.471
4 | 0.778 | 0.00892 | -0.036 | 87.166
4.5 | 0.836 | 0.00908 | -0.036 | 92.04
5 | 0.894 | 0.0093 | -0.036 | 96.216
5.5 | 0.952 | 0.00952 | -0.036 | 100.017
6 | 1.01 | 0.00979 | -0.037 | 103.173
6.5 | 1.066 | 0.00933 | -0.037 | 114.223
7 | 1.12 | 0.00985 | -0.037 | 113.625
7.5 | 1.172 | 0.00986 | -0.038 | 118.856
8 | 1.222 | 0.0101 | -0.038 | 121.012
8.5 | 1.269 | 0.00973 | -0.038 | 130.356
9 | 1.312 | 0.00987 | -0.038 | 132.943
9.5 | 1.352 | 0.01089 | -0.039 | 124.211
10 | 1.388 | 0.01147 | -0.039 | 121.007
10.5 | 1.417 | 0.01212 | -0.039 | 116.945
11 | 1.441 | 0.01284 | -0.039 | 112.231
11.5 | 1.459 | 0.01367 | -0.039 | 106.7
12 | 1.47 | 0.01469 | -0.04 | 100.073
12.5 | 1.475 | 0.01591 | -0.04 | 92.74
13 | 1.473 | 0.01737 | -0.04 | 84.842
13.5 | 1.462 | 0.01925 | -0.04 | 75.934
14 | 1.444 | 0.02139 | -0.04 | 67.473
14.5 | 1.419 | 0.02418 | -0.04 | 58.675
15 | 1.389 | 0.02743 | -0.04 | 50.623
15.5 | 1.354 | 0.03143 | -0.039 | 43.071
16 | 1.315 | 0.03594 | -0.039 | 36.583
16.5 | 1.274 | 0.04083 | -0.039 | 31.195
17 | 1.23 | 0.04628 | -0.039 | 26.575
17.5 | 1.184 | 0.05222 | -0.039 | 22.681

## 132. Re 16M Mach 0.10 (2)
BIGFOIL.COM POLAR EXPORT
NACA35010.5
NACA35010.5 |  |  |  | Cl Max: | 1.8993 | at alpha= | 18 | deg
XFOIL ncrit=9 |  |  |  | L/D Max: | 183.112 | at alpha= | 5.5 | deg
Re: | 16000000 |  |  | Cd Min: | 0.05867 | at alpha= | 20 | deg
Mach: | 0.1 |  |  | Cl=0 at alpha= | -2.6132 | deg
|  |  |  | @ Cl=0.1, Cd= | 0.0055223
|  |  |  | @ Cl=0.4, Cd= | 0.0053989
|  |  |  | @ Cl=0.6, Cd= | 0.0050976
alpha (deg) | Cl | Cd | Cm | Cl/Cd
-20 | -1.6468 | 0.03303 | -0.0832 | -49.8577
-19.5 | -1.6548 | 0.02947 | -0.079 | -56.152
-19 | -1.662 | 0.02651 | -0.0722 | -62.6933
-18.5 | -1.6376 | 0.02453 | -0.0685 | -66.7591
-18 | -1.6113 | 0.02242 | -0.0649 | -71.8689
-17.5 | -1.5781 | 0.02077 | -0.0617 | -75.9798
-17 | -1.5416 | 0.01935 | -0.0587 | -79.6693
-16.5 | -1.5054 | 0.01801 | -0.0554 | -83.5869
-16 | -1.4684 | 0.01684 | -0.0519 | -87.1971
-15.5 | -1.4228 | 0.01577 | -0.05 | -90.2219
-15 | -1.3666 | 0.01469 | -0.0502 | -93.0293
-14.5 | -1.3088 | 0.01355 | -0.0507 | -96.5904
-14 | -1.2477 | 0.01244 | -0.0518 | -100.2974
-13.5 | -1.1897 | 0.01135 | -0.0523 | -104.8194
-13 | -1.1141 | 0.01048 | -0.0563 | -106.3073
-12.5 | -1.0595 | 0.00993 | -0.0557 | -106.6969
-12 | -1.0111 | 0.00952 | -0.0537 | -106.208
-11.5 | -0.9616 | 0.00917 | -0.0519 | -104.8637
-11 | -0.9107 | 0.00881 | -0.0504 | -103.3712
-10.5 | -0.859 | 0.00853 | -0.049 | -100.7034
-10 | -0.8067 | 0.00825 | -0.0478 | -97.7818
-9.5 | -0.7547 | 0.00791 | -0.0465 | -95.4109
-9 | -0.7022 | 0.0076 | -0.0453 | -92.3947
-8.5 | -0.6491 | 0.00734 | -0.0443 | -88.4332
-8 | -0.5955 | 0.00714 | -0.0433 | -83.4034
-7 | -0.4867 | 0.00683 | -0.0418 | -71.2592
-6.5 | -0.4323 | 0.00661 | -0.041 | -65.4009
-6 | -0.3776 | 0.00642 | -0.0403 | -58.8162
-5.5 | -0.3222 | 0.00629 | -0.0397 | -51.2242
-5 | -0.2666 | 0.00616 | -0.0392 | -43.2792
-4.5 | -0.2113 | 0.00601 | -0.0387 | -35.1581
-4 | -0.1552 | 0.0059 | -0.0383 | -26.3051
-3.5 | -0.0994 | 0.00578 | -0.0379 | -17.1972
-3 | -0.0434 | 0.0057 | -0.0375 | -7.614
-2.5 | 0.0127 | 0.00561 | -0.0371 | 2.2638
-2 | 0.0689 | 0.00555 | -0.0368 | 12.4144
-1.5 | 0.1251 | 0.0055 | -0.0365 | 22.7455
-1 | 0.1814 | 0.00545 | -0.0363 | 33.2844
-0.5 | 0.2374 | 0.00543 | -0.036 | 43.7201
0 | 0.2937 | 0.00541 | -0.0358 | 54.2884
0.5 | 0.35 | 0.00539 | -0.0356 | 64.9351
1 | 0.4059 | 0.0054 | -0.0353 | 75.1667
1.5 | 0.4621 | 0.00539 | -0.0352 | 85.7328
2 | 0.5177 | 0.00541 | -0.0349 | 95.6932
2.5 | 0.5731 | 0.00542 | -0.0346 | 105.738
3 | 0.6215 | 0.00484 | -0.0331 | 128.4091
3.5 | 0.6728 | 0.00467 | -0.0321 | 144.0685
4.5 | 0.7741 | 0.00452 | -0.0296 | 171.2611
5 | 0.8229 | 0.00457 | -0.0279 | 180.0656
5.5 | 0.8826 | 0.00482 | -0.0287 | 183.112
6 | 0.9462 | 0.00521 | -0.0306 | 181.6123
6.5 | 1.0064 | 0.00565 | -0.0318 | 178.1239
7 | 1.0581 | 0.0061 | -0.031 | 173.459
7.5 | 1.1161 | 0.00672 | -0.0318 | 166.0863
8 | 1.1738 | 0.00729 | -0.0326 | 161.0151
8.5 | 1.2315 | 0.00784 | -0.0334 | 157.0791
9 | 1.2894 | 0.00833 | -0.0342 | 154.7899
9.5 | 1.3466 | 0.00887 | -0.0349 | 151.8151
10 | 1.4036 | 0.00938 | -0.0356 | 149.6375
10.5 | 1.4557 | 0.0099 | -0.0353 | 147.0404
11 | 1.4982 | 0.01038 | -0.0329 | 144.3353
11.5 | 1.5406 | 0.01088 | -0.0305 | 141.5993
12 | 1.583 | 0.01145 | -0.0283 | 138.2533
12.5 | 1.6263 | 0.01203 | -0.0264 | 135.187
13 | 1.6678 | 0.01271 | -0.0242 | 131.2195
13.5 | 1.7082 | 0.0134 | -0.022 | 127.4776
14 | 1.7471 | 0.01411 | -0.0196 | 123.82
14.5 | 1.7761 | 0.01496 | -0.0154 | 118.7233
15 | 1.8017 | 0.01589 | -0.011 | 113.3858
15.5 | 1.8266 | 0.01701 | -0.0071 | 107.3839
16 | 1.8502 | 0.01832 | -0.0035 | 100.9934
16.5 | 1.8703 | 0.02001 | -0.0003 | 93.4683
17 | 1.8858 | 0.02227 | 0.0026 | 84.6789
17.5 | 1.8955 | 0.02534 | 0.0048 | 74.8027
18 | 1.8993 | 0.02943 | 0.006 | 64.5362
18.5 | 1.8935 | 0.03503 | 0.0062 | 54.0537
19 | 1.8831 | 0.04164 | 0.0053 | 45.2233
19.5 | 1.8665 | 0.04932 | 0.0036 | 37.8447
20 | 1.8388 | 0.05867 | 0.0011 | 31.3414

## 133. Re 16M Mach 0.25 (1)
BIGFOIL.COM POLAR EXPORT
NACA35010.5
NACA35010.5 |  |  |  | Cl Max: | 1.439 | at alpha= | 11.5 | deg
JavaFoil+Calcfoil stall+Eppler ext transition |  |  |  | L/D Max: | 130.559 | at alpha= | 8.5 | deg
Re: | 16000000 |  |  | Cd Min: | 0.00888 | at alpha= | 2.5 | deg
Mach: | 0.25 |  |  | Cl=0 at alpha= | -2.5417 | deg
|  |  |  | @ Cl=0.1, Cd= | 0.0093771
|  |  |  | @ Cl=0.4, Cd= | 0.0092272
|  |  |  | @ Cl=0.6, Cd= | 0.008965
alpha (deg) | Cl | Cd | Cm | Cl/Cd
-12.5 | -0.396 | 0.08376 | -0.016 | -4.732
-12 | -0.424 | 0.07888 | -0.016 | -5.37
-11.5 | -0.446 | 0.07409 | -0.016 | -6.017
-11 | -0.463 | 0.06923 | -0.017 | -6.686
-10.5 | -0.474 | 0.06421 | -0.017 | -7.39
-10 | -0.48 | 0.05972 | -0.018 | -8.043
-9.5 | -0.48 | 0.05539 | -0.018 | -8.667
-9 | -0.472 | 0.05095 | -0.019 | -9.27
-8.5 | -0.46 | 0.04601 | -0.02 | -10.003
-8 | -0.444 | 0.04054 | -0.022 | -10.961
-7.5 | -0.506 | 0.00983 | -0.032 | -51.435
-7 | -0.47 | 0.01017 | -0.032 | -46.227
-6.5 | -0.429 | 0.00985 | -0.032 | -43.595
-6 | -0.384 | 0.00956 | -0.032 | -40.208
-5.5 | -0.336 | 0.00935 | -0.033 | -35.909
-5 | -0.284 | 0.01005 | -0.033 | -28.236
-4.5 | -0.229 | 0.00966 | -0.033 | -23.734
-4 | -0.173 | 0.00942 | -0.033 | -18.308
-3.5 | -0.114 | 0.00924 | -0.033 | -12.37
-3 | -0.055 | 0.00909 | -0.034 | -6.037
-2.5 | 0.005 | 0.00899 | -0.034 | 0.602
-2 | 0.066 | 0.0089 | -0.034 | 7.453
-1.5 | 0.128 | 0.00977 | -0.034 | 13.068
-1 | 0.189 | 0.00959 | -0.034 | 19.74
-0.5 | 0.251 | 0.00949 | -0.035 | 26.44
0 | 0.312 | 0.00943 | -0.035 | 33.144
0.5 | 0.374 | 0.00924 | -0.035 | 40.457
1 | 0.435 | 0.00921 | -0.035 | 47.204
1.5 | 0.496 | 0.00919 | -0.035 | 53.958
2 | 0.557 | 0.00918 | -0.036 | 60.612
2.5 | 0.617 | 0.00888 | -0.036 | 69.542
3 | 0.678 | 0.009 | -0.036 | 75.3
3.5 | 0.738 | 0.00907 | -0.036 | 81.438
4 | 0.799 | 0.00918 | -0.037 | 86.984
4.5 | 0.859 | 0.00937 | -0.037 | 91.677
5 | 0.918 | 0.00957 | -0.037 | 95.952
5.5 | 0.978 | 0.0099 | -0.038 | 98.746
6 | 1.036 | 0.00939 | -0.038 | 110.405
6.5 | 1.093 | 0.00974 | -0.038 | 112.193
7 | 1.148 | 0.00966 | -0.038 | 118.81
7.5 | 1.2 | 0.00982 | -0.039 | 122.268
8 | 1.25 | 0.00963 | -0.039 | 129.803
8.5 | 1.295 | 0.00992 | -0.039 | 130.559
9 | 1.336 | 0.011 | -0.039 | 121.453
9.5 | 1.372 | 0.01166 | -0.04 | 117.623
10 | 1.401 | 0.01239 | -0.04 | 113.097
10.5 | 1.422 | 0.01324 | -0.04 | 107.437
11 | 1.435 | 0.01422 | -0.04 | 100.924
11.5 | 1.439 | 0.01543 | -0.04 | 93.246
12 | 1.434 | 0.01694 | -0.04 | 84.632
12.5 | 1.418 | 0.01886 | -0.04 | 75.167
13 | 1.393 | 0.02126 | -0.04 | 65.498
13.5 | 1.353 | 0.02431 | -0.04 | 55.649
14 | 1.302 | 0.02813 | -0.04 | 46.291
14.5 | 1.242 | 0.03284 | -0.04 | 37.828
15 | 1.175 | 0.03831 | -0.039 | 30.657
15.5 | 1.1 | 0.04463 | -0.039 | 24.641
16 | 1.019 | 0.05201 | -0.039 | 19.589
16.5 | 0.933 | 0.0607 | -0.038 | 15.365

## 134. Re 16M Mach 0.25 (2)
BIGFOIL.COM POLAR EXPORT
NACA35010.5
NACA35010.5 |  |  |  | Cl Max: | 1.8636 | at alpha= | 16.5 | deg
XFOIL ncrit=9 |  |  |  | L/D Max: | 187.055 | at alpha= | 5.5 | deg
Re: | 16000000 |  |  | Cd Min: | 0.20702 | at alpha= | -18.5 | deg
Mach: | 0.25 |  |  | Cl=0 at alpha= | -2.61 | deg
|  |  |  | @ Cl=0.1, Cd= | 0.005555
|  |  |  | @ Cl=0.4, Cd= | 0.0054233
|  |  |  | @ Cl=0.6, Cd= | 0.0053701
alpha (deg) | Cl | Cd | Cm | Cl/Cd
-18.5 | -0.6468 | 0.20702 | 0.0337 | -3.1243
-18 | -0.6289 | 0.20118 | 0.0303 | -3.1261
-17.5 | -0.6298 | 0.1881 | 0.0243 | -3.3482
-17 | -0.614 | 0.18195 | 0.0211 | -3.3746
-16 | -0.6278 | 0.15659 | 0.0091 | -4.0092
-15.5 | -0.6375 | 0.14453 | 0.0031 | -4.4108
-15 | -0.67 | 0.12832 | -0.0056 | -5.2213
-14.5 | -0.6997 | 0.1139 | -0.0138 | -6.1431
-13.5 | -1.2232 | 0.02241 | -0.0712 | -54.5828
-13 | -1.1838 | 0.01617 | -0.0711 | -73.2096
-12.5 | -1.1117 | 0.01338 | -0.073 | -83.0867
-12 | -1.0653 | 0.01218 | -0.0687 | -87.4631
-11.5 | -1.0159 | 0.01112 | -0.0649 | -91.3579
-11 | -0.9622 | 0.01035 | -0.0618 | -92.9662
-10.5 | -0.9075 | 0.00969 | -0.0591 | -93.6533
-10 | -0.8514 | 0.00917 | -0.0566 | -92.8462
-9.5 | -0.7947 | 0.00875 | -0.0545 | -90.8229
-9 | -0.7376 | 0.00838 | -0.0525 | -88.0191
-8.5 | -0.6812 | 0.00793 | -0.0506 | -85.9016
-8 | -0.6244 | 0.00757 | -0.0488 | -82.4835
-7.5 | -0.5672 | 0.00727 | -0.0473 | -78.0193
-7 | -0.5094 | 0.00705 | -0.0459 | -72.2553
-6.5 | -0.4515 | 0.00686 | -0.0447 | -65.8163
-6 | -0.3937 | 0.00662 | -0.0436 | -59.4713
-5.5 | -0.336 | 0.0064 | -0.0426 | -52.5
-5 | -0.2778 | 0.00625 | -0.0417 | -44.448
-4.5 | -0.2197 | 0.00611 | -0.0409 | -35.9574
-4 | -0.1617 | 0.00596 | -0.0402 | -27.1309
-3.5 | -0.1033 | 0.00584 | -0.0396 | -17.6884
-3 | -0.0454 | 0.00574 | -0.039 | -7.9094
-2.5 | 0.0128 | 0.00566 | -0.0385 | 2.2615
-2 | 0.0711 | 0.00558 | -0.0381 | 12.7419
-1.5 | 0.129 | 0.00553 | -0.0377 | 23.3273
-1 | 0.1874 | 0.00547 | -0.0373 | 34.2596
-0.5 | 0.2454 | 0.00544 | -0.037 | 45.1103
0 | 0.3033 | 0.00543 | -0.0366 | 55.8564
0.5 | 0.3616 | 0.00541 | -0.0364 | 66.8392
1 | 0.4193 | 0.00543 | -0.0361 | 77.2192
1.5 | 0.4773 | 0.00542 | -0.0358 | 88.0627
2 | 0.535 | 0.00544 | -0.0355 | 98.3456
2.5 | 0.5921 | 0.00546 | -0.0351 | 108.4432
3 | 0.6422 | 0.00489 | -0.0335 | 131.3292
3.5 | 0.6952 | 0.00471 | -0.0323 | 147.6008
4 | 0.7481 | 0.00463 | -0.031 | 161.5767
4.5 | 0.7998 | 0.00458 | -0.0294 | 174.6288
5 | 0.8507 | 0.00462 | -0.0275 | 184.1342
5.5 | 0.9147 | 0.00489 | -0.0287 | 187.0552
6 | 0.9814 | 0.0053 | -0.0305 | 185.1698
6.5 | 1.0435 | 0.00576 | -0.0313 | 181.1632
7 | 1.0981 | 0.00625 | -0.0304 | 175.696
7.5 | 1.1585 | 0.00694 | -0.0309 | 166.9308
8 | 1.2188 | 0.00759 | -0.0314 | 160.5797
8.5 | 1.2794 | 0.00819 | -0.0318 | 156.2149
9 | 1.3402 | 0.00876 | -0.0322 | 152.9909
9.5 | 1.4008 | 0.00934 | -0.0326 | 149.9786
10 | 1.4608 | 0.00995 | -0.0327 | 146.8141
10.5 | 1.5054 | 0.0105 | -0.0296 | 143.3714
11 | 1.5497 | 0.01106 | -0.0264 | 140.1175
11.5 | 1.5935 | 0.01172 | -0.0233 | 135.9642
12 | 1.639 | 0.01237 | -0.0205 | 132.498
12.5 | 1.6816 | 0.01316 | -0.0173 | 127.7812
13 | 1.7227 | 0.014 | -0.0139 | 123.05
13.5 | 1.7522 | 0.01485 | -0.0085 | 117.9933
14 | 1.7783 | 0.01602 | -0.0032 | 111.005
14.5 | 1.8034 | 0.01744 | 0.0015 | 103.406
15 | 1.8273 | 0.01914 | 0.0055 | 95.4702
15.5 | 1.8467 | 0.02143 | 0.0091 | 86.1736
16 | 1.8566 | 0.02486 | 0.0118 | 74.6822
16.5 | 1.8636 | 0.02917 | 0.0131 | 63.8876
17 | 1.8561 | 0.03551 | 0.013 | 52.2698
17.5 | 1.8357 | 0.04375 | 0.0115 | 41.9589
18 | 1.8097 | 0.05285 | 0.0093 | 34.2422
18.5 | 1.7678 | 0.06398 | 0.006 | 27.6305
19 | 1.7286 | 0.07508 | 0.0024 | 23.0234
19.5 | 1.6875 | 0.08682 | -0.0019 | 19.4368
20 | 1.6505 | 0.09832 | -0.0063 | 16.787

## 135. Re 16M Mach 0.50 (1)
BIGFOIL.COM POLAR EXPORT
NACA35010.5
NACA35010.5 |  |  |  | Cl Max: | 1.357 | at alpha= | 8.5 | deg
JavaFoil+Calcfoil stall+Eppler ext transition |  |  |  | L/D Max: | 135.084 | at alpha= | 7 | deg
Re: | 16000000 |  |  | Cd Min: | 0.00832 | at alpha= | 2.5 | deg
Mach: | 0.5 |  |  | Cl=0 at alpha= | -2.5455 | deg
|  |  |  | @ Cl=0.1, Cd= | 0.0088956
|  |  |  | @ Cl=0.4, Cd= | 0.0086475
|  |  |  | @ Cl=0.6, Cd= | 0.0092907
alpha (deg) | Cl | Cd | Cm | Cl/Cd
-20 | -0.931 | 0.15466 | -0.021 | -6.021
-19.5 | -0.907 | 0.14233 | -0.021 | -6.371
-19 | -0.877 | 0.15336 | -0.02 | -5.718
-18.5 | -0.853 | 0.13906 | -0.02 | -6.131
-18 | -0.828 | 0.12819 | -0.021 | -6.459
-17.5 | -0.799 | 0.13214 | -0.02 | -6.044
-17 | -0.774 | 0.12247 | -0.02 | -6.317
-16.5 | -0.749 | 0.11205 | -0.02 | -6.685
-16 | -0.724 | 0.10301 | -0.021 | -7.033
-15.5 | -0.694 | 0.10864 | -0.019 | -6.389
-15 | -0.671 | 0.09467 | -0.021 | -7.086
-14.5 | -0.647 | 0.08608 | -0.021 | -7.517
-14 | -0.616 | 0.08854 | -0.02 | -6.959
-13.5 | -0.592 | 0.0801 | -0.021 | -7.393
-13 | -0.569 | 0.07136 | -0.022 | -7.981
-12.5 | -0.537 | 0.07615 | -0.02 | -7.051
-12 | -0.512 | 0.06966 | -0.021 | -7.35
-11.5 | -0.489 | 0.06194 | -0.022 | -7.89
-11 | -0.457 | 0.06659 | -0.02 | -6.857
-10.5 | -0.432 | 0.06039 | -0.021 | -7.147
-10 | -0.403 | 0.06005 | -0.02 | -6.719
-9.5 | -0.377 | 0.05682 | -0.02 | -6.629
-9 | -0.352 | 0.05065 | -0.022 | -6.948
-8.5 | -0.323 | 0.05188 | -0.02 | -6.218
-8 | -0.296 | 0.04776 | -0.021 | -6.208
-7.5 | -0.269 | 0.04724 | -0.02 | -5.684
-7 | -0.242 | 0.04348 | -0.021 | -5.572
-6.5 | -0.215 | 0.04237 | -0.02 | -5.068
-6 | -0.187 | 0.04214 | -0.019 | -4.442
-5.5 | -0.238 | 0.03909 | -0.02 | -6.078
-5 | -0.234 | 0.03102 | -0.025 | -7.559
-4.5 | -0.24 | 0.0094 | -0.037 | -25.581
-4 | -0.185 | 0.00909 | -0.037 | -20.39
-3.5 | -0.125 | 0.00942 | -0.037 | -13.241
-3 | -0.06 | 0.00995 | -0.037 | -6.073
-2.5 | 0.006 | 0.00913 | -0.038 | 0.657
-2 | 0.074 | 0.00893 | -0.038 | 8.253
-1.5 | 0.142 | 0.00884 | -0.038 | 16.083
-1 | 0.211 | 0.00873 | -0.038 | 24.192
-0.5 | 0.28 | 0.00866 | -0.039 | 32.357
0 | 0.349 | 0.00867 | -0.039 | 40.222
0.5 | 0.417 | 0.00864 | -0.039 | 48.301
1 | 0.485 | 0.00872 | -0.039 | 55.63
1.5 | 0.553 | 0.00927 | -0.04 | 59.696
2 | 0.621 | 0.0093 | -0.04 | 66.776
2.5 | 0.689 | 0.00832 | -0.04 | 82.725
3 | 0.756 | 0.00852 | -0.04 | 88.695
3.5 | 0.823 | 0.00936 | -0.041 | 87.954
4 | 0.889 | 0.00894 | -0.041 | 99.451
4.5 | 0.956 | 0.00914 | -0.041 | 104.538
5 | 1.021 | 0.00951 | -0.042 | 107.335
5.5 | 1.086 | 0.00934 | -0.042 | 116.331
6 | 1.15 | 0.0093 | -0.042 | 123.677
6.5 | 1.209 | 0.00941 | -0.042 | 128.435
7 | 1.262 | 0.00934 | -0.043 | 135.084
7.5 | 1.307 | 0.0117 | -0.043 | 111.706
8 | 1.341 | 0.01305 | -0.043 | 102.756
8.5 | 1.357 | 0.01452 | -0.043 | 93.461
9 | 1.346 | 0.01639 | -0.043 | 82.153
9.5 | 1.288 | 0.01917 | -0.043 | 67.208
10 | 1.033 | 0.0246 | -0.042 | 42.002
10.5 | 0.814 | 0.02879 | -0.042 | 28.269
11 | 0.834 | 0.03379 | -0.041 | 24.679
11.5 | 0.868 | 0.03274 | -0.042 | 26.504
12 | 0.891 | 0.03651 | -0.041 | 24.419
12.5 | 0.901 | 0.0484 | -0.04 | 18.615
13 | 0.925 | 0.05318 | -0.04 | 17.389
13.5 | 0.953 | 0.05567 | -0.04 | 17.109

## 136. Re 16M Mach 0.50 (2)
BIGFOIL.COM POLAR EXPORT
NACA35010.5
NACA35010.5 |  |  |  | Cl Max: | 1.7345 | at alpha= | 11.5 | deg
XFOIL ncrit=9 |  |  |  | L/D Max: | 202.548 | at alpha= | 5.5 | deg
Re: | 16000000 |  |  | Cd Min: | 0.01949 | at alpha= | 11.5 | deg
Mach: | 0.5 |  |  | Cl=0 at alpha= | -99 | deg
|  |  |  | @ Cl=0.1, Cd= | 0.00555
|  |  |  | @ Cl=0.4, Cd= | 0.005558
|  |  |  | @ Cl=0.6, Cd= | 0.0056224
alpha (deg) | Cl | Cd | Cm | Cl/Cd
0 | 0.3474 | 0.00555 | -0.0404 | 62.5946
0.5 | 0.4135 | 0.00556 | -0.0397 | 74.3705
1 | 0.48 | 0.00556 | -0.0391 | 86.3309
1.5 | 0.5464 | 0.00559 | -0.0384 | 97.746
2 | 0.6125 | 0.00563 | -0.0377 | 108.7922
2.5 | 0.679 | 0.00564 | -0.037 | 120.3901
3 | 0.7358 | 0.00514 | -0.0345 | 143.1518
3.5 | 0.7963 | 0.00497 | -0.0325 | 160.2213
4 | 0.8574 | 0.00485 | -0.0303 | 176.7835
4.5 | 0.9166 | 0.00483 | -0.0276 | 189.7723
5 | 0.9777 | 0.00494 | -0.0249 | 197.915
5.5 | 1.0654 | 0.00526 | -0.0276 | 202.5475
6 | 1.1454 | 0.00576 | -0.0285 | 198.8542
6.5 | 1.2156 | 0.00632 | -0.0271 | 192.3418
7 | 1.2854 | 0.00711 | -0.0255 | 180.7876
7.5 | 1.3567 | 0.00814 | -0.0242 | 166.6708
8 | 1.4298 | 0.00912 | -0.0226 | 156.7763
8.5 | 1.5041 | 0.01007 | -0.0208 | 149.3644
9 | 1.5682 | 0.01086 | -0.0166 | 144.4015
9.5 | 1.6173 | 0.01165 | -0.0094 | 138.824
10 | 1.666 | 0.01254 | -0.002 | 132.8549
10.5 | 1.7063 | 0.01358 | 0.0066 | 125.648
11.5 | 1.7345 | 0.01949 | 0.024 | 88.9944

## 137. Re 18M Mach 0.00 (1)
BIGFOIL.COM POLAR EXPORT
NACA35010.5
NACA35010.5 |  |  |  | Cl Max: | 1.485 | at alpha= | 13 | deg
JavaFoil+Calcfoil stall+Eppler ext transition |  |  |  | L/D Max: | 138.9 | at alpha= | 9.5 | deg
Re: | 18000000 |  |  | Cd Min: | 0.00858 | at alpha= | -2 | deg
Mach: | 0 |  |  | Cl=0 at alpha= | -2.5431 | deg
|  |  |  | @ Cl=0.1, Cd= | 0.009078
|  |  |  | @ Cl=0.4, Cd= | 0.0088878
|  |  |  | @ Cl=0.6, Cd= | 0.0086324
alpha (deg) | Cl | Cd | Cm | Cl/Cd
-14 | -0.565 | 0.09011 | -0.016 | -6.272
-13.5 | -0.572 | 0.08449 | -0.017 | -6.765
-13 | -0.576 | 0.0797 | -0.017 | -7.225
-12.5 | -0.578 | 0.07513 | -0.017 | -7.688
-12 | -0.577 | 0.07064 | -0.018 | -8.169
-11.5 | -0.574 | 0.06605 | -0.018 | -8.689
-11 | -0.568 | 0.06136 | -0.018 | -9.258
-10.5 | -0.559 | 0.05695 | -0.019 | -9.817
-10 | -0.547 | 0.0524 | -0.02 | -10.443
-9.5 | -0.534 | 0.04674 | -0.021 | -11.42
-9 | -0.616 | 0.00926 | -0.031 | -66.597
-8.5 | -0.586 | 0.00978 | -0.031 | -59.93
-8 | -0.552 | 0.01025 | -0.031 | -53.831
-7.5 | -0.514 | 0.00983 | -0.031 | -52.246
-7 | -0.472 | 0.00956 | -0.031 | -49.374
-6.5 | -0.427 | 0.00931 | -0.031 | -45.899
-6 | -0.38 | 0.01009 | -0.031 | -37.653
-5.5 | -0.33 | 0.00982 | -0.032 | -33.595
-5 | -0.278 | 0.00956 | -0.032 | -29.076
-4.5 | -0.224 | 0.00927 | -0.032 | -24.143
-4 | -0.168 | 0.00908 | -0.032 | -18.503
-3.5 | -0.111 | 0.00894 | -0.032 | -12.432
-3 | -0.053 | 0.00878 | -0.032 | -6.068
-2.5 | 0.005 | 0.00871 | -0.033 | 0.603
-2 | 0.064 | 0.00858 | -0.033 | 7.495
-1.5 | 0.124 | 0.00941 | -0.033 | 13.147
-1 | 0.183 | 0.00925 | -0.033 | 19.83
-0.5 | 0.243 | 0.00918 | -0.033 | 26.475
0 | 0.303 | 0.00908 | -0.034 | 33.316
0.5 | 0.362 | 0.00892 | -0.034 | 40.566
1 | 0.421 | 0.00887 | -0.034 | 47.488
1.5 | 0.48 | 0.01017 | -0.034 | 47.215
2 | 0.539 | 0.01008 | -0.035 | 53.491
2.5 | 0.598 | 0.00863 | -0.035 | 69.337
3 | 0.657 | 0.0087 | -0.035 | 75.494
3.5 | 0.715 | 0.00875 | -0.035 | 81.795
4 | 0.774 | 0.00885 | -0.036 | 87.439
4.5 | 0.832 | 0.00905 | -0.036 | 91.904
5 | 0.89 | 0.00927 | -0.036 | 96.031
5.5 | 0.948 | 0.00951 | -0.036 | 99.673
6 | 1.005 | 0.00975 | -0.037 | 103.11
6.5 | 1.061 | 0.0093 | -0.037 | 113.983
7 | 1.114 | 0.00981 | -0.037 | 113.633
7.5 | 1.167 | 0.00982 | -0.037 | 118.807
8 | 1.217 | 0.00997 | -0.038 | 122.04
8.5 | 1.264 | 0.01007 | -0.038 | 125.468
9 | 1.308 | 0.01013 | -0.038 | 129.077
9.5 | 1.349 | 0.00971 | -0.038 | 138.9
10 | 1.385 | 0.01116 | -0.039 | 124.07
10.5 | 1.416 | 0.01175 | -0.039 | 120.486
11 | 1.441 | 0.01242 | -0.039 | 116.047
11.5 | 1.462 | 0.01317 | -0.039 | 110.994
12 | 1.476 | 0.01408 | -0.04 | 104.835
12.5 | 1.484 | 0.01514 | -0.04 | 97.977
13 | 1.485 | 0.01642 | -0.04 | 90.479
13.5 | 1.478 | 0.018 | -0.04 | 82.097
14 | 1.464 | 0.01991 | -0.04 | 73.501
14.5 | 1.443 | 0.02235 | -0.04 | 64.581
15 | 1.418 | 0.02522 | -0.04 | 56.222
15.5 | 1.388 | 0.02865 | -0.04 | 48.452
16 | 1.354 | 0.03264 | -0.039 | 41.489
16.5 | 1.318 | 0.03703 | -0.039 | 35.581
17 | 1.279 | 0.04198 | -0.039 | 30.464
17.5 | 1.238 | 0.0474 | -0.039 | 26.117
18 | 1.196 | 0.0533 | -0.039 | 22.439

## 138. Re 18M Mach 0.00 (2)
BIGFOIL.COM POLAR EXPORT
NACA35010.5
NACA35010.5 |  |  |  | Cl Max: | 1.9204 | at alpha= | 18.5 | deg
XFOIL ncrit=9 |  |  |  | L/D Max: | 182.171 | at alpha= | 5.5 | deg
Re: | 18000000 |  |  | Cd Min: | 0.04862 | at alpha= | 20 | deg
Mach: | 0 |  |  | Cl=0 at alpha= | -2.6106 | deg
|  |  |  | @ Cl=0.1, Cd= | 0.0054317
|  |  |  | @ Cl=0.4, Cd= | 0.0053193
|  |  |  | @ Cl=0.6, Cd= | 0.0050704
alpha (deg) | Cl | Cd | Cm | Cl/Cd
-20 | -1.743 | 0.02443 | -0.0679 | -71.3467
-19.5 | -1.7172 | 0.02288 | -0.0645 | -75.0524
-19 | -1.688 | 0.02131 | -0.0614 | -79.2116
-18.5 | -1.6532 | 0.02009 | -0.0589 | -82.2897
-18 | -1.6173 | 0.01882 | -0.0563 | -85.9352
-17.5 | -1.5791 | 0.01773 | -0.0538 | -89.0637
-17 | -1.5407 | 0.01674 | -0.0512 | -92.037
-16.5 | -1.503 | 0.0158 | -0.0482 | -95.1266
-16 | -1.4592 | 0.0149 | -0.0464 | -97.9329
-15.5 | -1.4042 | 0.01403 | -0.0468 | -100.0855
-15 | -1.3478 | 0.0132 | -0.0474 | -102.1061
-14.5 | -1.2892 | 0.01228 | -0.0485 | -104.9837
-14 | -1.2343 | 0.01139 | -0.0488 | -108.367
-13.5 | -1.1583 | 0.01038 | -0.0536 | -111.5896
-13 | -1.1013 | 0.00985 | -0.054 | -111.8071
-12.5 | -1.0546 | 0.00948 | -0.052 | -111.2447
-12 | -1.0056 | 0.00912 | -0.0505 | -110.2632
-11.5 | -0.9556 | 0.00881 | -0.0492 | -108.4677
-11 | -0.905 | 0.0085 | -0.048 | -106.4706
-10.5 | -0.8536 | 0.00824 | -0.0469 | -103.5922
-9.5 | -0.75 | 0.0077 | -0.0448 | -97.4026
-9 | -0.6979 | 0.00741 | -0.0438 | -94.1835
-8.5 | -0.6453 | 0.00716 | -0.0429 | -90.1257
-8 | -0.592 | 0.00698 | -0.0422 | -84.8138
-7.5 | -0.5382 | 0.00682 | -0.0415 | -78.915
-7 | -0.484 | 0.00668 | -0.0408 | -72.4551
-6.5 | -0.4298 | 0.00648 | -0.0402 | -66.3272
-6 | -0.3755 | 0.00629 | -0.0396 | -59.6979
-5.5 | -0.3205 | 0.00617 | -0.0391 | -51.9449
-5 | -0.2652 | 0.00604 | -0.0387 | -43.9073
-4.5 | -0.2101 | 0.00589 | -0.0382 | -35.6706
-4 | -0.1547 | 0.0058 | -0.0378 | -26.6724
-3.5 | -0.099 | 0.00568 | -0.0375 | -17.4296
-3 | -0.0433 | 0.0056 | -0.0372 | -7.7321
-2.5 | 0.0123 | 0.00553 | -0.0368 | 2.2242
-2 | 0.0684 | 0.00546 | -0.0366 | 12.5275
-1.5 | 0.1242 | 0.00541 | -0.0363 | 22.9575
-1 | 0.1801 | 0.00537 | -0.0361 | 33.5382
-0.5 | 0.2361 | 0.00533 | -0.0359 | 44.2964
0 | 0.2919 | 0.00533 | -0.0356 | 54.7655
0.5 | 0.348 | 0.00531 | -0.0355 | 65.5367
1 | 0.4037 | 0.00532 | -0.0353 | 75.8835
1.5 | 0.4593 | 0.00533 | -0.035 | 86.1726
2 | 0.5151 | 0.00533 | -0.0349 | 96.6417
2.5 | 0.5701 | 0.00535 | -0.0346 | 106.5607
3 | 0.6193 | 0.00489 | -0.0333 | 126.6462
3.5 | 0.671 | 0.0047 | -0.0325 | 142.766
4 | 0.7221 | 0.00459 | -0.0315 | 157.3203
4.5 | 0.7726 | 0.00455 | -0.0303 | 169.8022
5 | 0.8209 | 0.00455 | -0.0286 | 180.4176
5.5 | 0.8726 | 0.00479 | -0.0278 | 182.1712
6 | 0.9343 | 0.00517 | -0.0293 | 180.7157
6.5 | 0.9965 | 0.00562 | -0.0311 | 177.3132
7 | 1.0511 | 0.00607 | -0.0312 | 173.1631
7.5 | 1.1057 | 0.00658 | -0.0313 | 168.0395
8 | 1.163 | 0.00712 | -0.0321 | 163.3427
8.5 | 1.2201 | 0.00763 | -0.0329 | 159.9083
9 | 1.2771 | 0.00813 | -0.0337 | 157.0849
9.5 | 1.334 | 0.00862 | -0.0345 | 154.7564
10 | 1.3906 | 0.0091 | -0.0353 | 152.8132
10.5 | 1.4464 | 0.0096 | -0.036 | 150.6667
11 | 1.4926 | 0.01009 | -0.0347 | 147.9286
11.5 | 1.5353 | 0.01055 | -0.0326 | 145.5261
12 | 1.5766 | 0.01109 | -0.0303 | 142.1641
12.5 | 1.6197 | 0.01163 | -0.0285 | 139.2691
13 | 1.6616 | 0.01226 | -0.0266 | 135.5302
13.5 | 1.7028 | 0.01289 | -0.0247 | 132.1024
14 | 1.7428 | 0.01354 | -0.0227 | 128.7149
14.5 | 1.7791 | 0.01435 | -0.0201 | 123.9791
15 | 1.805 | 0.01515 | -0.0157 | 119.1419
15.5 | 1.8307 | 0.01607 | -0.0117 | 113.9203
16 | 1.8564 | 0.01712 | -0.0081 | 108.4346
16.5 | 1.8789 | 0.01845 | -0.0048 | 101.8374
17 | 1.8971 | 0.02021 | -0.0016 | 93.8694
17.5 | 1.9108 | 0.02254 | 0.0012 | 84.7737
18 | 1.9197 | 0.02561 | 0.0033 | 74.959
18.5 | 1.9204 | 0.02991 | 0.0045 | 64.206
19 | 1.9188 | 0.03499 | 0.0046 | 54.8385
19.5 | 1.9118 | 0.04106 | 0.0038 | 46.5611
20 | 1.8951 | 0.04862 | 0.0023 | 38.9778

## 139. Re 18M Mach 0.10 (1)
BIGFOIL.COM POLAR EXPORT
NACA35010.5
NACA35010.5 |  |  |  | Cl Max: | 1.477 | at alpha= | 12.5 | deg
JavaFoil+Calcfoil stall+Eppler ext transition |  |  |  | L/D Max: | 137.478 | at alpha= | 9.5 | deg
Re: | 18000000 |  |  | Cd Min: | 0.00862 | at alpha= | -2 | deg
Mach: | 0.1 |  |  | Cl=0 at alpha= | -2.5424 | deg
|  |  |  | @ Cl=0.1, Cd= | 0.0091124
|  |  |  | @ Cl=0.4, Cd= | 0.0089295
|  |  |  | @ Cl=0.6, Cd= | 0.0087237
alpha (deg) | Cl | Cd | Cm | Cl/Cd
-13.5 | -0.547 | 0.08643 | -0.016 | -6.329
-13 | -0.554 | 0.08096 | -0.017 | -6.847
-12.5 | -0.559 | 0.07627 | -0.017 | -7.328
-12 | -0.561 | 0.07169 | -0.017 | -7.825
-11.5 | -0.56 | 0.06739 | -0.018 | -8.314
-11 | -0.557 | 0.06261 | -0.018 | -8.891
-10.5 | -0.55 | 0.05825 | -0.019 | -9.436
-10 | -0.54 | 0.05354 | -0.019 | -10.08
-9.5 | -0.527 | 0.04872 | -0.02 | -10.809
-9 | -0.515 | 0.03987 | -0.022 | -12.922
-8.5 | -0.584 | 0.00999 | -0.031 | -58.437
-8 | -0.55 | 0.01029 | -0.031 | -53.509
-7.5 | -0.513 | 0.00995 | -0.031 | -51.585
-7 | -0.472 | 0.00964 | -0.031 | -48.997
-6.5 | -0.428 | 0.00938 | -0.031 | -45.619
-6 | -0.381 | 0.01016 | -0.032 | -37.503
-5.5 | -0.331 | 0.00984 | -0.032 | -33.638
-5 | -0.279 | 0.0096 | -0.032 | -29.031
-4.5 | -0.225 | 0.00929 | -0.032 | -24.191
-4 | -0.169 | 0.00909 | -0.032 | -18.559
-3.5 | -0.112 | 0.00894 | -0.032 | -12.476
-3 | -0.054 | 0.00881 | -0.033 | -6.077
-2.5 | 0.005 | 0.00871 | -0.033 | 0.606
-2 | 0.065 | 0.00862 | -0.033 | 7.498
-1.5 | 0.124 | 0.00945 | -0.033 | 13.153
-1 | 0.184 | 0.00929 | -0.033 | 19.844
-0.5 | 0.244 | 0.00922 | -0.034 | 26.492
0 | 0.304 | 0.00912 | -0.034 | 33.335
0.5 | 0.364 | 0.00896 | -0.034 | 40.581
1 | 0.423 | 0.00891 | -0.034 | 47.506
1.5 | 0.483 | 0.00892 | -0.034 | 54.107
2 | 0.542 | 0.0101 | -0.035 | 53.662
2.5 | 0.601 | 0.0087 | -0.035 | 69.121
3 | 0.66 | 0.00872 | -0.035 | 75.701
3.5 | 0.719 | 0.00881 | -0.035 | 81.652
4 | 0.778 | 0.00891 | -0.036 | 87.259
4.5 | 0.836 | 0.00912 | -0.036 | 91.666
5 | 0.894 | 0.00934 | -0.036 | 95.778
5.5 | 0.952 | 0.00952 | -0.036 | 99.982
6 | 1.01 | 0.00979 | -0.037 | 103.131
6.5 | 1.066 | 0.00939 | -0.037 | 113.523
7 | 1.12 | 0.00988 | -0.037 | 113.287
7.5 | 1.172 | 0.00991 | -0.038 | 118.247
8 | 1.222 | 0.01008 | -0.038 | 121.258
8.5 | 1.269 | 0.01019 | -0.038 | 124.452
9 | 1.312 | 0.00976 | -0.038 | 134.481
9.5 | 1.353 | 0.00984 | -0.039 | 137.478
10 | 1.388 | 0.01131 | -0.039 | 122.774
10.5 | 1.418 | 0.01192 | -0.039 | 118.912
11 | 1.442 | 0.01262 | -0.039 | 114.301
11.5 | 1.46 | 0.01342 | -0.04 | 108.853
12 | 1.472 | 0.01437 | -0.04 | 102.474
12.5 | 1.477 | 0.01551 | -0.04 | 95.237
13 | 1.476 | 0.01689 | -0.04 | 87.383
13.5 | 1.465 | 0.01867 | -0.04 | 78.446
14 | 1.447 | 0.0207 | -0.04 | 69.886
14.5 | 1.422 | 0.02336 | -0.04 | 60.876
15 | 1.392 | 0.02649 | -0.04 | 52.561
15.5 | 1.357 | 0.03035 | -0.04 | 44.715
16 | 1.319 | 0.03453 | -0.039 | 38.19
16.5 | 1.277 | 0.03948 | -0.039 | 32.335
17 | 1.233 | 0.04482 | -0.039 | 27.506
17.5 | 1.187 | 0.05075 | -0.039 | 23.387

## 140. Re 18M Mach 0.10 (2)
BIGFOIL.COM POLAR EXPORT
NACA35010.5
NACA35010.5 |  |  |  | Cl Max: | 1.9118 | at alpha= | 18 | deg
XFOIL ncrit=9 |  |  |  | L/D Max: | 182.938 | at alpha= | 5.5 | deg
Re: | 18000000 |  |  | Cd Min: | 0.05555 | at alpha= | 20 | deg
Mach: | 0.1 |  |  | Cl=0 at alpha= | -2.61 | deg
|  |  |  | @ Cl=0.1, Cd= | 0.0054422
|  |  |  | @ Cl=0.4, Cd= | 0.0053189
|  |  |  | @ Cl=0.6, Cd= | 0.0051147
alpha (deg) | Cl | Cd | Cm | Cl/Cd
-20 | -1.6905 | 0.02995 | -0.0816 | -56.4441
-19.5 | -1.6912 | 0.02724 | -0.0763 | -62.0852
-19 | -1.6837 | 0.02481 | -0.0705 | -67.8638
-18.5 | -1.6558 | 0.02301 | -0.067 | -71.96
-18 | -1.6254 | 0.02119 | -0.0637 | -76.706
-17.5 | -1.5899 | 0.0197 | -0.0606 | -80.7056
-17 | -1.5521 | 0.01841 | -0.0576 | -84.3074
-16.5 | -1.5155 | 0.0172 | -0.0542 | -88.1105
-16 | -1.4773 | 0.01612 | -0.0508 | -91.6439
-15.5 | -1.4221 | 0.01506 | -0.0508 | -94.429
-15 | -1.3649 | 0.01405 | -0.0511 | -97.1459
-14 | -1.2484 | 0.01217 | -0.0519 | -102.5801
-13.5 | -1.1729 | 0.01098 | -0.0561 | -106.8215
-13 | -1.1126 | 0.01027 | -0.0568 | -108.335
-12.5 | -1.0659 | 0.00977 | -0.0545 | -109.0993
-12 | -1.0163 | 0.00936 | -0.0527 | -108.5791
-11.5 | -0.9656 | 0.009 | -0.0512 | -107.2889
-11 | -0.9143 | 0.00866 | -0.0497 | -105.5774
-10.5 | -0.8622 | 0.00838 | -0.0485 | -102.8878
-10 | -0.8096 | 0.00811 | -0.0473 | -99.8274
-9.5 | -0.7568 | 0.00784 | -0.0461 | -96.5306
-9 | -0.7041 | 0.00752 | -0.045 | -93.6303
-8.5 | -0.6509 | 0.00724 | -0.044 | -89.9033
-8 | -0.5972 | 0.00703 | -0.0431 | -84.9502
-7.5 | -0.5428 | 0.00686 | -0.0423 | -79.1254
-7 | -0.488 | 0.00672 | -0.0415 | -72.619
-6.5 | -0.4332 | 0.00652 | -0.0409 | -66.4417
-6 | -0.3783 | 0.00632 | -0.0402 | -59.8576
-5.5 | -0.323 | 0.00618 | -0.0396 | -52.2654
-5 | -0.2671 | 0.00606 | -0.0391 | -44.0759
-4.5 | -0.2116 | 0.0059 | -0.0386 | -35.8644
-4 | -0.1558 | 0.0058 | -0.0382 | -26.8621
-3.5 | -0.0997 | 0.00569 | -0.0378 | -17.522
-3 | -0.0436 | 0.0056 | -0.0374 | -7.7857
-2.5 | 0.0123 | 0.00553 | -0.0371 | 2.2242
-2 | 0.0688 | 0.00547 | -0.0368 | 12.5777
-1.5 | 0.125 | 0.00542 | -0.0365 | 23.0627
-1 | 0.1812 | 0.00537 | -0.0363 | 33.743
-0.5 | 0.2376 | 0.00534 | -0.036 | 44.4944
0 | 0.2936 | 0.00533 | -0.0358 | 55.0844
0.5 | 0.35 | 0.00531 | -0.0356 | 65.9134
1 | 0.4062 | 0.00532 | -0.0354 | 76.3534
1.5 | 0.462 | 0.00533 | -0.0352 | 86.6792
2 | 0.5182 | 0.00534 | -0.035 | 97.0412
2.5 | 0.5736 | 0.00536 | -0.0347 | 107.0149
3 | 0.6231 | 0.0049 | -0.0334 | 127.1633
3.5 | 0.6751 | 0.0047 | -0.0325 | 143.6383
4 | 0.7265 | 0.00459 | -0.0315 | 158.2789
4.5 | 0.7773 | 0.00455 | -0.0303 | 170.8352
5 | 0.8259 | 0.00456 | -0.0286 | 181.1184
5.5 | 0.8781 | 0.0048 | -0.0277 | 182.9375
6 | 0.9406 | 0.00519 | -0.0293 | 181.2331
6.5 | 1.0032 | 0.00564 | -0.0311 | 177.8723
7 | 1.0581 | 0.0061 | -0.031 | 173.459
7.5 | 1.1133 | 0.00662 | -0.0312 | 168.1722
8 | 1.1709 | 0.00718 | -0.0319 | 163.078
8.5 | 1.2287 | 0.00769 | -0.0327 | 159.7789
9 | 1.2861 | 0.00821 | -0.0334 | 156.6504
9.5 | 1.3437 | 0.00869 | -0.0342 | 154.626
10 | 1.4008 | 0.00919 | -0.0349 | 152.4266
10.5 | 1.4572 | 0.0097 | -0.0355 | 150.2268
11 | 1.5021 | 0.01021 | -0.0336 | 147.1205
11.5 | 1.5451 | 0.01068 | -0.0314 | 144.6723
12 | 1.5868 | 0.01125 | -0.0289 | 141.0489
12.5 | 1.6306 | 0.0118 | -0.0271 | 138.1864
13 | 1.6721 | 0.01248 | -0.0249 | 133.9824
13.5 | 1.7137 | 0.01312 | -0.0229 | 130.6174
14 | 1.7532 | 0.01382 | -0.0205 | 126.8596
14.5 | 1.7845 | 0.0147 | -0.0168 | 121.3946
15 | 1.8102 | 0.01556 | -0.0122 | 116.3368
15.5 | 1.8367 | 0.01656 | -0.0084 | 110.9118
16 | 1.861 | 0.01779 | -0.0048 | 104.6093
16.5 | 1.8822 | 0.01934 | -0.0014 | 97.3216
17 | 1.8966 | 0.02156 | 0.0018 | 87.9685
17.5 | 1.9067 | 0.02448 | 0.0043 | 77.8881
18 | 1.9118 | 0.02831 | 0.0058 | 67.5309
18.5 | 1.9099 | 0.03335 | 0.0062 | 57.2684
19 | 1.9044 | 0.03926 | 0.0057 | 48.5074
19.5 | 1.8888 | 0.04672 | 0.0042 | 40.4281
20 | 1.8643 | 0.05555 | 0.0019 | 33.5608

## 141. Re 18M Mach 0.25 (1)
BIGFOIL.COM POLAR EXPORT
NACA35010.5
NACA35010.5 |  |  |  | Cl Max: | 1.441 | at alpha= | 11.5 | deg
JavaFoil+Calcfoil stall+Eppler ext transition |  |  |  | L/D Max: | 132.016 | at alpha= | 8.5 | deg
Re: | 18000000 |  |  | Cd Min: | 0.00878 | at alpha= | -2 | deg
Mach: | 0.25 |  |  | Cl=0 at alpha= | -2.5417 | deg
|  |  |  | @ Cl=0.1, Cd= | 0.0092516
|  |  |  | @ Cl=0.4, Cd= | 0.0091244
|  |  |  | @ Cl=0.6, Cd= | 0.0092608
alpha (deg) | Cl | Cd | Cm | Cl/Cd
-12.5 | -0.396 | 0.08356 | -0.016 | -4.744
-12 | -0.424 | 0.07825 | -0.016 | -5.415
-11.5 | -0.446 | 0.0737 | -0.016 | -6.052
-11 | -0.463 | 0.06884 | -0.017 | -6.727
-10.5 | -0.475 | 0.06418 | -0.017 | -7.396
-10 | -0.48 | 0.05963 | -0.018 | -8.055
-9.5 | -0.48 | 0.05491 | -0.019 | -8.75
-9 | -0.473 | 0.05064 | -0.019 | -9.332
-8.5 | -0.46 | 0.04572 | -0.02 | -10.072
-8 | -0.445 | 0.03972 | -0.022 | -11.214
-7.5 | -0.506 | 0.00966 | -0.032 | -52.341
-7 | -0.47 | 0.00999 | -0.032 | -47.054
-6.5 | -0.429 | 0.00964 | -0.032 | -44.52
-6 | -0.384 | 0.00943 | -0.032 | -40.762
-5.5 | -0.336 | 0.01014 | -0.033 | -33.089
-5 | -0.284 | 0.00987 | -0.033 | -28.763
-4.5 | -0.229 | 0.00955 | -0.033 | -24.011
-4 | -0.173 | 0.0093 | -0.033 | -18.548
-3.5 | -0.114 | 0.00915 | -0.033 | -12.487
-3 | -0.055 | 0.00898 | -0.034 | -6.113
-2.5 | 0.005 | 0.00888 | -0.034 | 0.609
-2 | 0.066 | 0.00878 | -0.034 | 7.554
-1.5 | 0.128 | 0.00964 | -0.034 | 13.247
-1 | 0.189 | 0.00951 | -0.034 | 19.898
-0.5 | 0.251 | 0.00941 | -0.035 | 26.664
0 | 0.312 | 0.00931 | -0.035 | 33.571
0.5 | 0.374 | 0.00915 | -0.035 | 40.839
1 | 0.435 | 0.00909 | -0.035 | 47.799
1.5 | 0.496 | 0.00907 | -0.035 | 54.635
2 | 0.557 | 0.0103 | -0.036 | 54.034
2.5 | 0.617 | 0.00885 | -0.036 | 69.742
3 | 0.678 | 0.00898 | -0.036 | 75.532
3.5 | 0.738 | 0.00904 | -0.036 | 81.675
4 | 0.799 | 0.00917 | -0.037 | 87.124
4.5 | 0.859 | 0.0094 | -0.037 | 91.294
5 | 0.918 | 0.00956 | -0.037 | 96.04
5.5 | 0.978 | 0.0099 | -0.038 | 98.724
6 | 1.036 | 0.00944 | -0.038 | 109.83
6.5 | 1.093 | 0.0098 | -0.038 | 111.53
7 | 1.148 | 0.0097 | -0.038 | 118.361
7.5 | 1.2 | 0.00987 | -0.039 | 121.561
8 | 1.25 | 0.01016 | -0.039 | 122.964
8.5 | 1.295 | 0.00981 | -0.039 | 132.016
9 | 1.336 | 0.01088 | -0.039 | 122.881
9.5 | 1.373 | 0.0115 | -0.04 | 119.34
10 | 1.402 | 0.01221 | -0.04 | 114.893
10.5 | 1.424 | 0.01301 | -0.04 | 109.443
11 | 1.437 | 0.01395 | -0.04 | 103.023
11.5 | 1.441 | 0.0151 | -0.04 | 95.417
12 | 1.436 | 0.0165 | -0.04 | 87.024
12.5 | 1.421 | 0.01832 | -0.04 | 77.543
13 | 1.396 | 0.0206 | -0.04 | 67.757
13.5 | 1.356 | 0.02353 | -0.04 | 57.65
14 | 1.306 | 0.02718 | -0.04 | 48.03
14.5 | 1.245 | 0.03176 | -0.04 | 39.214
15 | 1.178 | 0.0369 | -0.039 | 31.921
15.5 | 1.102 | 0.04327 | -0.039 | 25.475
16 | 1.021 | 0.05027 | -0.039 | 20.319
16.5 | 0.935 | 0.05882 | -0.038 | 15.895

## 142. Re 18M Mach 0.25 (2)
BIGFOIL.COM POLAR EXPORT
NACA35010.5
NACA35010.5 |  |  |  | Cl Max: | 1.8767 | at alpha= | 16.5 | deg
XFOIL ncrit=9 |  |  |  | L/D Max: | 187.485 | at alpha= | 5.5 | deg
Re: | 18000000 |  |  | Cd Min: | 0.20657 | at alpha= | -18.5 | deg
Mach: | 0.25 |  |  | Cl=0 at alpha= | -2.6082 | deg
|  |  |  | @ Cl=0.1, Cd= | 0.0054649
|  |  |  | @ Cl=0.4, Cd= | 0.00534
|  |  |  | @ Cl=0.6, Cd= | 0.0053265
alpha (deg) | Cl | Cd | Cm | Cl/Cd
-18.5 | -0.6485 | 0.20657 | 0.0337 | -3.1394
-18 | -0.6475 | 0.19402 | 0.0278 | -3.3373
-17.5 | -0.6348 | 0.18663 | 0.0239 | -3.4014
-16.5 | -0.6404 | 0.16339 | 0.0126 | -3.9195
-16 | -0.652 | 0.15062 | 0.0061 | -4.3288
-15.5 | -0.6452 | 0.14289 | 0.0023 | -4.5154
-15 | -0.6738 | 0.12764 | -0.0059 | -5.2789
-14.5 | -0.7053 | 0.11293 | -0.0144 | -6.2455
-14 | -0.8096 | 0.08532 | -0.0355 | -9.489
-13.5 | -1.2345 | 0.01963 | -0.0724 | -62.8884
-13 | -1.1607 | 0.01496 | -0.0766 | -77.5869
-12.5 | -1.1214 | 0.01309 | -0.0715 | -85.6684
-12 | -1.0725 | 0.01188 | -0.0676 | -90.2778
-11 | -0.9667 | 0.01012 | -0.0612 | -95.5237
-10.5 | -0.9115 | 0.00946 | -0.0585 | -96.3531
-10 | -0.8549 | 0.00897 | -0.0561 | -95.3066
-9.5 | -0.7978 | 0.00856 | -0.054 | -93.2009
-8.5 | -0.6831 | 0.00784 | -0.0503 | -87.1301
-8 | -0.626 | 0.00746 | -0.0486 | -83.9142
-7.5 | -0.5688 | 0.00716 | -0.047 | -79.4413
-7 | -0.5109 | 0.00693 | -0.0457 | -73.7229
-6.5 | -0.4527 | 0.00673 | -0.0446 | -67.266
-6 | -0.3946 | 0.00652 | -0.0435 | -60.5215
-5.5 | -0.3369 | 0.00631 | -0.0424 | -53.3914
-5 | -0.2785 | 0.00615 | -0.0416 | -45.2846
-4.5 | -0.2201 | 0.006 | -0.0409 | -36.6833
-4 | -0.1622 | 0.00585 | -0.0401 | -27.7265
-3.5 | -0.1038 | 0.00576 | -0.0395 | -18.0208
-3 | -0.0456 | 0.00563 | -0.039 | -8.0995
-2.5 | 0.0126 | 0.00557 | -0.0385 | 2.2621
-2 | 0.0708 | 0.0055 | -0.038 | 12.8727
-1.5 | 0.1291 | 0.00543 | -0.0377 | 23.7753
-1 | 0.1871 | 0.0054 | -0.0373 | 34.6481
-0.5 | 0.2455 | 0.00536 | -0.037 | 45.8022
0 | 0.3034 | 0.00535 | -0.0367 | 56.7103
0.5 | 0.3616 | 0.00534 | -0.0364 | 67.7154
1 | 0.4197 | 0.00534 | -0.0362 | 78.5955
1.5 | 0.4774 | 0.00537 | -0.0358 | 88.9013
2 | 0.5354 | 0.00537 | -0.0356 | 99.702
2.5 | 0.5928 | 0.00539 | -0.0353 | 109.9814
3 | 0.6438 | 0.00494 | -0.0338 | 130.3239
3.5 | 0.6976 | 0.00475 | -0.0328 | 146.8632
4 | 0.7507 | 0.00463 | -0.0316 | 162.1382
4.5 | 0.8033 | 0.00459 | -0.0302 | 175.0109
5 | 0.8538 | 0.00461 | -0.0283 | 185.2061
5.5 | 0.9093 | 0.00485 | -0.0275 | 187.4845
6 | 0.9756 | 0.00526 | -0.0292 | 185.4753
6.5 | 1.0407 | 0.00576 | -0.0307 | 180.6771
7 | 1.0966 | 0.00624 | -0.0301 | 175.7372
7.5 | 1.1554 | 0.00687 | -0.0302 | 168.1805
8 | 1.2156 | 0.0075 | -0.0306 | 162.08
8.5 | 1.2762 | 0.00807 | -0.031 | 158.1413
9 | 1.3373 | 0.0086 | -0.0315 | 155.5
9.5 | 1.3977 | 0.00918 | -0.0318 | 152.2549
10 | 1.4579 | 0.00976 | -0.032 | 149.375
10.5 | 1.5097 | 0.01033 | -0.0304 | 146.1471
11 | 1.5548 | 0.01086 | -0.0273 | 143.1676
11.5 | 1.5981 | 0.0115 | -0.024 | 138.9652
12 | 1.644 | 0.01213 | -0.0212 | 135.5317
12.5 | 1.687 | 0.01291 | -0.0181 | 130.6739
13 | 1.7293 | 0.01369 | -0.0149 | 126.3185
13.5 | 1.7608 | 0.01457 | -0.0098 | 120.8511
14 | 1.7872 | 0.01567 | -0.0043 | 114.0523
14.5 | 1.8149 | 0.01692 | 0.0003 | 107.2636
15 | 1.8395 | 0.01851 | 0.0045 | 99.3787
15.5 | 1.8595 | 0.02065 | 0.0082 | 90.0484
16 | 1.8687 | 0.02397 | 0.0114 | 77.9599
16.5 | 1.8767 | 0.02803 | 0.0131 | 66.9533
17 | 1.8723 | 0.03391 | 0.0133 | 55.2138
17.5 | 1.8601 | 0.04115 | 0.0123 | 45.2029
18 | 1.8354 | 0.05004 | 0.0102 | 36.6787
18.5 | 1.7981 | 0.06056 | 0.0073 | 29.6912
19 | 1.7567 | 0.07182 | 0.0037 | 24.4598
19.5 | 1.7173 | 0.08314 | -0.0002 | 20.6555
20 | 1.679 | 0.09465 | -0.0046 | 17.739

## 143. Re 18M Mach 0.50 (1)
BIGFOIL.COM POLAR EXPORT
NACA35010.5
NACA35010.5 |  |  |  | Cl Max: | 1.359 | at alpha= | 8.5 | deg
JavaFoil+Calcfoil stall+Eppler ext transition |  |  |  | L/D Max: | 133.901 | at alpha= | 7 | deg
Re: | 18000000 |  |  | Cd Min: | 0.00827 | at alpha= | 2.5 | deg
Mach: | 0.5 |  |  | Cl=0 at alpha= | -2.5455 | deg
|  |  |  | @ Cl=0.1, Cd= | 0.0087994
|  |  |  | @ Cl=0.4, Cd= | 0.009105
|  |  |  | @ Cl=0.6, Cd= | 0.0092177
alpha (deg) | Cl | Cd | Cm | Cl/Cd
-20 | -0.931 | 0.15861 | -0.021 | -5.87
-19.5 | -0.907 | 0.14393 | -0.021 | -6.301
-19 | -0.877 | 0.15724 | -0.02 | -5.576
-18.5 | -0.852 | 0.14243 | -0.02 | -5.985
-18 | -0.827 | 0.13131 | -0.021 | -6.301
-17.5 | -0.798 | 0.13783 | -0.02 | -5.793
-17 | -0.773 | 0.12693 | -0.02 | -6.091
-16.5 | -0.748 | 0.11559 | -0.02 | -6.475
-16 | -0.724 | 0.10606 | -0.021 | -6.823
-15.5 | -0.694 | 0.11304 | -0.019 | -6.136
-15 | -0.67 | 0.09862 | -0.02 | -6.79
-14.5 | -0.645 | 0.09037 | -0.021 | -7.136
-14 | -0.615 | 0.09299 | -0.019 | -6.616
-13.5 | -0.59 | 0.08493 | -0.02 | -6.95
-13 | -0.566 | 0.07701 | -0.021 | -7.348
-12.5 | -0.537 | 0.07532 | -0.02 | -7.135
-12 | -0.513 | 0.0688 | -0.021 | -7.45
-11.5 | -0.49 | 0.06082 | -0.022 | -8.051
-11 | -0.457 | 0.06588 | -0.02 | -6.937
-10.5 | -0.432 | 0.05972 | -0.021 | -7.234
-10 | -0.404 | 0.05962 | -0.02 | -6.772
-9.5 | -0.377 | 0.05615 | -0.02 | -6.713
-9 | -0.352 | 0.05014 | -0.022 | -7.025
-8.5 | -0.323 | 0.05131 | -0.02 | -6.292
-8 | -0.297 | 0.04719 | -0.021 | -6.289
-7.5 | -0.269 | 0.04684 | -0.02 | -5.737
-7 | -0.243 | 0.04299 | -0.021 | -5.641
-6.5 | -0.215 | 0.04204 | -0.02 | -5.111
-6 | -0.187 | 0.04198 | -0.019 | -4.46
-5.5 | -0.238 | 0.03874 | -0.02 | -6.137
-5 | -0.237 | 0.02889 | -0.026 | -8.193
-4.5 | -0.24 | 0.0093 | -0.037 | -25.837
-4 | -0.185 | 0.00952 | -0.037 | -19.483
-3.5 | -0.125 | 0.0093 | -0.037 | -13.412
-3 | -0.06 | 0.00981 | -0.037 | -6.157
-2.5 | 0.006 | 0.00966 | -0.038 | 0.621
-2 | 0.074 | 0.00883 | -0.038 | 8.347
-1.5 | 0.142 | 0.00875 | -0.038 | 16.254
-1 | 0.211 | 0.00863 | -0.038 | 24.477
-0.5 | 0.28 | 0.00858 | -0.039 | 32.677
0 | 0.349 | 0.00855 | -0.039 | 40.795
0.5 | 0.417 | 0.00929 | -0.039 | 44.906
1 | 0.485 | 0.00919 | -0.039 | 52.792
1.5 | 0.553 | 0.00919 | -0.04 | 60.199
2 | 0.621 | 0.00923 | -0.04 | 67.244
2.5 | 0.689 | 0.00827 | -0.04 | 83.273
3 | 0.756 | 0.00912 | -0.04 | 82.838
3.5 | 0.823 | 0.00932 | -0.041 | 88.322
4 | 0.889 | 0.00959 | -0.041 | 92.733
4.5 | 0.956 | 0.00917 | -0.041 | 104.205
5 | 1.021 | 0.00956 | -0.042 | 106.86
5.5 | 1.086 | 0.00932 | -0.042 | 116.506
6 | 1.15 | 0.00934 | -0.042 | 123.175
6.5 | 1.209 | 0.00946 | -0.042 | 127.798
7 | 1.262 | 0.00943 | -0.043 | 133.901
7.5 | 1.307 | 0.01168 | -0.043 | 111.872
8 | 1.342 | 0.0129 | -0.043 | 104.027
8.5 | 1.359 | 0.01428 | -0.043 | 95.159
9 | 1.349 | 0.01605 | -0.043 | 84.007
9.5 | 1.291 | 0.01868 | -0.043 | 69.12
10 | 1.036 | 0.02381 | -0.042 | 43.521
10.5 | 0.816 | 0.02782 | -0.042 | 29.344
11 | 0.836 | 0.03264 | -0.041 | 25.626
11.5 | 0.87 | 0.03178 | -0.042 | 27.378
12 | 0.894 | 0.03528 | -0.042 | 25.341
12.5 | 0.903 | 0.04684 | -0.04 | 19.287
13 | 0.927 | 0.05146 | -0.04 | 18.018
13.5 | 0.942 | 0.06278 | -0.039 | 15.004

## 144. Re 18M Mach 0.50 (2)
BIGFOIL.COM POLAR EXPORT
NACA35010.5
NACA35010.5 |  |  |  | Cl Max: | 1.6776 | at alpha= | 10 | deg
XFOIL ncrit=9 |  |  |  | L/D Max: | 205.271 | at alpha= | 5.5 | deg
Re: | 18000000 |  |  | Cd Min: | 0.01227 | at alpha= | 10 | deg
Mach: | 0.5 |  |  | Cl=0 at alpha= | -99 | deg
|  |  |  | @ Cl=0.1, Cd= | 0.00547
|  |  |  | @ Cl=0.4, Cd= | 0.0054621
|  |  |  | @ Cl=0.6, Cd= | 0.0055401
alpha (deg) | Cl | Cd | Cm | Cl/Cd
0 | 0.3475 | 0.00547 | -0.0404 | 63.5283
0.5 | 0.414 | 0.00546 | -0.0398 | 75.8242
1 | 0.4802 | 0.00549 | -0.0391 | 87.4681
1.5 | 0.5468 | 0.0055 | -0.0385 | 99.4182
2 | 0.6132 | 0.00555 | -0.0378 | 110.4865
2.5 | 0.6794 | 0.00559 | -0.0371 | 121.5385
3 | 0.7444 | 0.00551 | -0.036 | 135.0998
3.5 | 0.7995 | 0.005 | -0.0331 | 159.9
4 | 0.8604 | 0.00489 | -0.0309 | 175.9509
4.5 | 0.9214 | 0.00483 | -0.0285 | 190.766
5 | 0.9801 | 0.00487 | -0.0253 | 201.2526
5.5 | 1.0592 | 0.00516 | -0.0262 | 205.2713
6 | 1.1414 | 0.00567 | -0.0276 | 201.3051
6.5 | 1.216 | 0.00622 | -0.0271 | 195.4984
7 | 1.2823 | 0.007 | -0.0249 | 183.1857
7.5 | 1.3528 | 0.00807 | -0.0234 | 167.6332
8 | 1.4264 | 0.00896 | -0.0218 | 159.1964
8.5 | 1.5012 | 0.00985 | -0.02 | 152.4061
9 | 1.5751 | 0.01067 | -0.0175 | 147.6195
9.5 | 1.6249 | 0.01144 | -0.0104 | 142.0367
10 | 1.6776 | 0.01227 | -0.0034 | 136.7237

## 145. Re 20M Mach 0.00 (1)
BIGFOIL.COM POLAR EXPORT
NACA35010.5
NACA35010.5 |  |  |  | Cl Max: | 1.488 | at alpha= | 13 | deg
JavaFoil+Calcfoil stall+Eppler ext transition |  |  |  | L/D Max: | 133.875 | at alpha= | 9.5 | deg
Re: | 20000000 |  |  | Cd Min: | 0.00851 | at alpha= | -2 | deg
Mach: | 0 |  |  | Cl=0 at alpha= | -2.5431 | deg
|  |  |  | @ Cl=0.1, Cd= | 0.008984
|  |  |  | @ Cl=0.4, Cd= | 0.0096408
|  |  |  | @ Cl=0.6, Cd= | 0.0085831
alpha (deg) | Cl | Cd | Cm | Cl/Cd
-14 | -0.565 | 0.08958 | -0.017 | -6.311
-13.5 | -0.572 | 0.08426 | -0.017 | -6.785
-13 | -0.576 | 0.07916 | -0.017 | -7.277
-12.5 | -0.578 | 0.07467 | -0.017 | -7.739
-12 | -0.577 | 0.07042 | -0.018 | -8.198
-11.5 | -0.574 | 0.06589 | -0.018 | -8.712
-11 | -0.568 | 0.06119 | -0.018 | -9.287
-10.5 | -0.559 | 0.05664 | -0.019 | -9.877
-10 | -0.548 | 0.05162 | -0.02 | -10.617
-9.5 | -0.535 | 0.04597 | -0.021 | -11.633
-9 | -0.617 | 0.00912 | -0.031 | -67.595
-8.5 | -0.586 | 0.00964 | -0.031 | -60.796
-8 | -0.552 | 0.01008 | -0.031 | -54.768
-7.5 | -0.514 | 0.0097 | -0.031 | -52.932
-7 | -0.472 | 0.00944 | -0.031 | -49.994
-6.5 | -0.427 | 0.0092 | -0.031 | -46.467
-6 | -0.38 | 0.00996 | -0.031 | -38.16
-5.5 | -0.33 | 0.00968 | -0.032 | -34.079
-5 | -0.278 | 0.00944 | -0.032 | -29.448
-4.5 | -0.224 | 0.00914 | -0.032 | -24.482
-4 | -0.168 | 0.00899 | -0.032 | -18.695
-3.5 | -0.111 | 0.00882 | -0.032 | -12.602
-3 | -0.053 | 0.00868 | -0.032 | -6.142
-2.5 | 0.005 | 0.0086 | -0.033 | 0.611
-2 | 0.064 | 0.00851 | -0.033 | 7.556
-1.5 | 0.124 | 0.0093 | -0.033 | 13.301
-1 | 0.183 | 0.00912 | -0.033 | 20.109
-0.5 | 0.243 | 0.00906 | -0.033 | 26.838
0 | 0.303 | 0.00896 | -0.034 | 33.755
0.5 | 0.362 | 0.00881 | -0.034 | 41.063
1 | 0.421 | 0.0101 | -0.034 | 41.679
1.5 | 0.48 | 0.01009 | -0.034 | 47.611
2 | 0.539 | 0.01 | -0.035 | 53.922
2.5 | 0.598 | 0.00858 | -0.035 | 69.704
3 | 0.657 | 0.00867 | -0.035 | 75.738
3.5 | 0.715 | 0.00873 | -0.035 | 81.966
4 | 0.774 | 0.00883 | -0.036 | 87.63
4.5 | 0.832 | 0.00903 | -0.036 | 92.148
5 | 0.89 | 0.00925 | -0.036 | 96.204
5.5 | 0.948 | 0.00948 | -0.036 | 99.952
6 | 1.005 | 0.00974 | -0.037 | 103.191
6.5 | 1.061 | 0.01013 | -0.037 | 104.688
7 | 1.114 | 0.00987 | -0.037 | 112.928
7.5 | 1.167 | 0.00988 | -0.037 | 118.077
8 | 1.217 | 0.00995 | -0.038 | 122.28
8.5 | 1.264 | 0.01 | -0.038 | 126.334
9 | 1.308 | 0.01002 | -0.038 | 130.557
9.5 | 1.349 | 0.01008 | -0.039 | 133.875
10 | 1.385 | 0.01104 | -0.039 | 125.529
10.5 | 1.417 | 0.0116 | -0.039 | 122.143
11 | 1.442 | 0.01223 | -0.039 | 117.926
11.5 | 1.463 | 0.01297 | -0.039 | 112.817
12 | 1.477 | 0.01382 | -0.04 | 106.924
12.5 | 1.486 | 0.01483 | -0.04 | 100.155
13 | 1.488 | 0.01604 | -0.04 | 92.733
13.5 | 1.481 | 0.0175 | -0.04 | 84.596
14 | 1.467 | 0.01937 | -0.04 | 75.73
14.5 | 1.446 | 0.02169 | -0.04 | 66.675
15 | 1.421 | 0.02445 | -0.04 | 58.116
15.5 | 1.391 | 0.02776 | -0.04 | 50.104
16 | 1.357 | 0.03164 | -0.04 | 42.888
16.5 | 1.321 | 0.03593 | -0.039 | 36.748
17 | 1.281 | 0.04079 | -0.039 | 31.41
17.5 | 1.24 | 0.04614 | -0.039 | 26.881
18 | 1.198 | 0.05198 | -0.039 | 23.049

## 146. Re 20M Mach 0.00 (2)
BIGFOIL.COM POLAR EXPORT
NACA35010.5
NACA35010.5 |  |  |  | Cl Max: | 1.9355 | at alpha= | 19 | deg
XFOIL ncrit=9 |  |  |  | L/D Max: | 183.945 | at alpha= | 5.5 | deg
Re: | 20000000 |  |  | Cd Min: | 0.04607 | at alpha= | 20 | deg
Mach: | 0 |  |  | Cl=0 at alpha= | -2.6093 | deg
|  |  |  | @ Cl=0.1, Cd= | 0.0053602
|  |  |  | @ Cl=0.4, Cd= | 0.0052414
|  |  |  | @ Cl=0.6, Cd= | 0.0052737
alpha (deg) | Cl | Cd | Cm | Cl/Cd
-20 | -1.7586 | 0.02335 | -0.0664 | -75.3148
-19.5 | -1.7298 | 0.0219 | -0.0633 | -78.9863
-19 | -1.6983 | 0.02047 | -0.0604 | -82.9653
-18.5 | -1.6623 | 0.0193 | -0.0579 | -86.1295
-18 | -1.6252 | 0.01812 | -0.0554 | -89.6909
-17.5 | -1.5863 | 0.01709 | -0.053 | -92.8204
-17 | -1.5481 | 0.01617 | -0.0502 | -95.739
-16.5 | -1.5096 | 0.01528 | -0.0473 | -98.7958
-16 | -1.4579 | 0.01439 | -0.0471 | -101.3134
-15.5 | -1.4025 | 0.01356 | -0.0476 | -103.4292
-14.5 | -1.2847 | 0.012 | -0.0497 | -107.0583
-14 | -1.2181 | 0.0111 | -0.0525 | -109.7387
-13.5 | -1.1528 | 0.01019 | -0.055 | -113.1305
-13 | -1.107 | 0.00974 | -0.0529 | -113.655
-12.5 | -1.0593 | 0.00935 | -0.0512 | -113.2941
-12 | -1.0094 | 0.009 | -0.0498 | -112.1556
-11.5 | -0.9587 | 0.00867 | -0.0486 | -110.5767
-11 | -0.9079 | 0.00838 | -0.0475 | -108.3413
-10.5 | -0.8562 | 0.00812 | -0.0464 | -105.4433
-9.5 | -0.7518 | 0.00763 | -0.0445 | -98.5321
-9 | -0.6995 | 0.00735 | -0.0436 | -95.1701
-8.5 | -0.6468 | 0.00708 | -0.0427 | -91.3559
-8 | -0.5934 | 0.00688 | -0.0419 | -86.25
-7.5 | -0.5395 | 0.00673 | -0.0413 | -80.1634
-7 | -0.4851 | 0.00658 | -0.0407 | -73.7234
-6.5 | -0.4307 | 0.0064 | -0.0401 | -67.2969
-6 | -0.3762 | 0.00621 | -0.0395 | -60.5797
-5.5 | -0.3212 | 0.00607 | -0.039 | -52.916
-5 | -0.2658 | 0.00596 | -0.0386 | -44.5973
-4.5 | -0.2106 | 0.00581 | -0.0382 | -36.2478
-4 | -0.155 | 0.0057 | -0.0378 | -27.193
-3.5 | -0.0993 | 0.00561 | -0.0374 | -17.7005
-3 | -0.0436 | 0.00552 | -0.0371 | -7.8986
-2.5 | 0.0122 | 0.00545 | -0.0368 | 2.2385
-2 | 0.0681 | 0.0054 | -0.0366 | 12.6111
-1.5 | 0.1242 | 0.00533 | -0.0363 | 23.3021
-1 | 0.18 | 0.0053 | -0.0361 | 33.9623
-0.5 | 0.236 | 0.00527 | -0.0359 | 44.7818
0 | 0.292 | 0.00525 | -0.0357 | 55.619
0.5 | 0.3478 | 0.00526 | -0.0354 | 66.1217
1 | 0.4039 | 0.00524 | -0.0353 | 77.0802
1.5 | 0.4595 | 0.00527 | -0.0351 | 87.1917
2 | 0.515 | 0.00529 | -0.0349 | 97.3535
2.5 | 0.5706 | 0.00529 | -0.0347 | 107.8639
3 | 0.6248 | 0.00526 | -0.0343 | 118.7833
3.5 | 0.6724 | 0.00476 | -0.0327 | 141.2605
4 | 0.7237 | 0.00461 | -0.0318 | 156.9848
4.5 | 0.775 | 0.00458 | -0.0308 | 169.214
5 | 0.8235 | 0.00462 | -0.0292 | 178.2468
5.5 | 0.8719 | 0.00474 | -0.0276 | 183.9451
6 | 0.9296 | 0.0051 | -0.0282 | 182.2745
6.5 | 0.9923 | 0.00555 | -0.0301 | 178.7928
7 | 1.051 | 0.00604 | -0.0311 | 174.0066
7.5 | 1.1031 | 0.00654 | -0.0307 | 168.6697
8 | 1.1602 | 0.00707 | -0.0314 | 164.1018
8.5 | 1.2176 | 0.00752 | -0.0323 | 161.9149
9 | 1.2745 | 0.00801 | -0.033 | 159.1136
9.5 | 1.3315 | 0.00846 | -0.0339 | 157.3877
10 | 1.388 | 0.00894 | -0.0347 | 155.2573
10.5 | 1.4441 | 0.00943 | -0.0354 | 153.1389
11 | 1.4961 | 0.00994 | -0.0353 | 150.5131
11.5 | 1.5391 | 0.01038 | -0.0333 | 148.2755
12 | 1.58 | 0.01092 | -0.0309 | 144.6886
12.5 | 1.6233 | 0.01143 | -0.0291 | 142.021
13 | 1.6651 | 0.01207 | -0.0272 | 137.9536
13.5 | 1.7072 | 0.01266 | -0.0254 | 134.8499
14 | 1.7477 | 0.0133 | -0.0235 | 131.406
14.5 | 1.7838 | 0.01411 | -0.0209 | 126.421
15 | 1.8129 | 0.01489 | -0.017 | 121.7529
15.5 | 1.8397 | 0.01571 | -0.013 | 117.1038
16 | 1.8654 | 0.01671 | -0.0094 | 111.6338
16.5 | 1.8886 | 0.01795 | -0.0059 | 105.2145
17 | 1.906 | 0.01969 | -0.0024 | 96.8004
17.5 | 1.9198 | 0.02193 | 0.0005 | 87.5422
18 | 1.9295 | 0.02483 | 0.0028 | 77.7084
18.5 | 1.9335 | 0.02871 | 0.0042 | 67.3459
19 | 1.9355 | 0.03326 | 0.0046 | 58.193
19.5 | 1.9299 | 0.03902 | 0.0041 | 49.4593
20 | 1.9164 | 0.04607 | 0.0028 | 41.5976

## 147. Re 20M Mach 0.10 (1)
BIGFOIL.COM POLAR EXPORT
NACA35010.5
NACA35010.5 |  |  |  | Cl Max: | 1.48 | at alpha= | 12.5 | deg
JavaFoil+Calcfoil stall+Eppler ext transition |  |  |  | L/D Max: | 139.237 | at alpha= | 9.5 | deg
Re: | 20000000 |  |  | Cd Min: | 0.00851 | at alpha= | -2 | deg
Mach: | 0.1 |  |  | Cl=0 at alpha= | -2.5424 | deg
|  |  |  | @ Cl=0.1, Cd= | 0.0089846
|  |  |  | @ Cl=0.4, Cd= | 0.0088378
|  |  |  | @ Cl=0.6, Cd= | 0.0086639
alpha (deg) | Cl | Cd | Cm | Cl/Cd
-13.5 | -0.547 | 0.08591 | -0.017 | -6.369
-13 | -0.554 | 0.08069 | -0.017 | -6.871
-12.5 | -0.559 | 0.076 | -0.017 | -7.357
-12 | -0.561 | 0.07154 | -0.017 | -7.845
-11.5 | -0.561 | 0.06697 | -0.018 | -8.37
-11 | -0.557 | 0.06222 | -0.018 | -8.953
-10.5 | -0.55 | 0.05771 | -0.019 | -9.534
-10 | -0.54 | 0.05316 | -0.019 | -10.161
-9.5 | -0.528 | 0.04781 | -0.02 | -11.039
-9 | -0.518 | 0.0378 | -0.023 | -13.713
-8.5 | -0.584 | 0.00974 | -0.031 | -59.953
-8 | -0.55 | 0.01016 | -0.031 | -54.169
-7.5 | -0.513 | 0.00977 | -0.031 | -52.504
-7 | -0.472 | 0.00951 | -0.031 | -49.641
-6.5 | -0.428 | 0.00927 | -0.031 | -46.184
-6 | -0.381 | 0.01002 | -0.032 | -38.011
-5.5 | -0.331 | 0.00972 | -0.032 | -34.052
-5 | -0.279 | 0.00948 | -0.032 | -29.402
-4.5 | -0.225 | 0.00917 | -0.032 | -24.482
-4 | -0.169 | 0.00898 | -0.032 | -18.787
-3.5 | -0.112 | 0.00885 | -0.032 | -12.604
-3 | -0.054 | 0.00874 | -0.033 | -6.125
-2.5 | 0.005 | 0.0086 | -0.033 | 0.613
-2 | 0.065 | 0.00851 | -0.033 | 7.59
-1.5 | 0.124 | 0.00931 | -0.033 | 13.354
-1 | 0.184 | 0.00916 | -0.033 | 20.12
-0.5 | 0.244 | 0.0091 | -0.034 | 26.852
0 | 0.304 | 0.009 | -0.034 | 33.774
0.5 | 0.364 | 0.00885 | -0.034 | 41.081
1 | 0.423 | 0.00883 | -0.034 | 47.907
1.5 | 0.483 | 0.0101 | -0.034 | 47.779
2 | 0.542 | 0.01005 | -0.035 | 53.897
2.5 | 0.601 | 0.00864 | -0.035 | 69.565
3 | 0.66 | 0.00873 | -0.035 | 75.609
3.5 | 0.719 | 0.00879 | -0.035 | 81.827
4 | 0.778 | 0.00889 | -0.036 | 87.474
4.5 | 0.836 | 0.0091 | -0.036 | 91.908
5 | 0.894 | 0.00932 | -0.036 | 95.954
5.5 | 0.952 | 0.00958 | -0.036 | 99.443
6 | 1.01 | 0.00983 | -0.037 | 102.728
6.5 | 1.066 | 0.00939 | -0.037 | 113.423
7 | 1.12 | 0.00995 | -0.037 | 112.56
7.5 | 1.172 | 0.00997 | -0.038 | 117.524
8 | 1.222 | 0.01007 | -0.038 | 121.344
8.5 | 1.269 | 0.01011 | -0.038 | 125.505
9 | 1.313 | 0.01014 | -0.038 | 129.406
9.5 | 1.353 | 0.00972 | -0.039 | 139.237
10 | 1.389 | 0.01118 | -0.039 | 124.235
10.5 | 1.419 | 0.01176 | -0.039 | 120.597
11 | 1.443 | 0.01243 | -0.039 | 116.071
11.5 | 1.462 | 0.01319 | -0.04 | 110.845
12 | 1.474 | 0.01412 | -0.04 | 104.402
12.5 | 1.48 | 0.01519 | -0.04 | 97.421
13 | 1.479 | 0.0165 | -0.04 | 89.624
13.5 | 1.468 | 0.01814 | -0.04 | 80.909
14 | 1.449 | 0.02019 | -0.04 | 71.771
14.5 | 1.425 | 0.02267 | -0.04 | 62.872
15 | 1.395 | 0.02573 | -0.04 | 54.202
15.5 | 1.36 | 0.02942 | -0.04 | 46.223
16 | 1.321 | 0.03349 | -0.04 | 39.451
16.5 | 1.28 | 0.03813 | -0.039 | 33.564
17 | 1.236 | 0.04334 | -0.039 | 28.513
17.5 | 1.19 | 0.04915 | -0.039 | 24.206

## 148. Re 20M Mach 0.10 (2)
BIGFOIL.COM POLAR EXPORT
NACA35010.5
NACA35010.5 |  |  |  | Cl Max: | 1.9262 | at alpha= | 18.5 | deg
XFOIL ncrit=9 |  |  |  | L/D Max: | 184.716 | at alpha= | 5.5 | deg
Re: | 20000000 |  |  | Cd Min: | 0.05252 | at alpha= | 20 | deg
Mach: | 0.1 |  |  | Cl=0 at alpha= | -2.6092 | deg
|  |  |  | @ Cl=0.1, Cd= | 0.005361
|  |  |  | @ Cl=0.4, Cd= | 0.0052423
|  |  |  | @ Cl=0.6, Cd= | 0.0052805
alpha (deg) | Cl | Cd | Cm | Cl/Cd
-20 | -1.7201 | 0.02807 | -0.0799 | -61.2789
-19.5 | -1.7186 | 0.02577 | -0.0736 | -66.6899
-19 | -1.6996 | 0.02357 | -0.0692 | -72.1086
-18.5 | -1.6692 | 0.0219 | -0.0659 | -76.2192
-18 | -1.6361 | 0.02026 | -0.0627 | -80.7552
-17.5 | -1.5991 | 0.01889 | -0.0597 | -84.6533
-17 | -1.5607 | 0.01768 | -0.0567 | -88.2749
-16.5 | -1.5235 | 0.01656 | -0.0532 | -91.9988
-16 | -1.4769 | 0.01549 | -0.0515 | -95.3454
-15.5 | -1.4208 | 0.01449 | -0.0515 | -98.0538
-15 | -1.3628 | 0.01354 | -0.0519 | -100.6499
-14.5 | -1.3008 | 0.01265 | -0.0531 | -102.83
-13.5 | -1.1639 | 0.01075 | -0.0583 | -108.2698
-13 | -1.1181 | 0.01019 | -0.0558 | -109.7252
-12.5 | -1.0707 | 0.00965 | -0.0536 | -110.9534
-12 | -1.0203 | 0.00924 | -0.052 | -110.4221
-11 | -0.9173 | 0.00854 | -0.0492 | -107.4122
-10.5 | -0.8649 | 0.00825 | -0.048 | -104.8364
-10 | -0.812 | 0.00799 | -0.0469 | -101.627
-9.5 | -0.7588 | 0.00774 | -0.0458 | -98.0362
-9 | -0.7057 | 0.00746 | -0.0447 | -94.5979
-8.5 | -0.6523 | 0.00718 | -0.0437 | -90.8496
-8 | -0.5985 | 0.00694 | -0.0428 | -86.2392
-7.5 | -0.544 | 0.00677 | -0.0421 | -80.3545
-7 | -0.4891 | 0.00662 | -0.0414 | -73.8822
-6.5 | -0.434 | 0.00644 | -0.0407 | -67.3913
-6 | -0.3791 | 0.00624 | -0.0401 | -60.7532
-5.5 | -0.3237 | 0.00609 | -0.0395 | -53.1527
-5 | -0.2678 | 0.00597 | -0.039 | -44.8576
-4.5 | -0.2121 | 0.00583 | -0.0385 | -36.3808
-4 | -0.1561 | 0.00571 | -0.0381 | -27.338
-3.5 | -0.1001 | 0.00562 | -0.0377 | -17.8114
-3 | -0.044 | 0.00552 | -0.0374 | -7.971
-2.5 | 0.0123 | 0.00545 | -0.0371 | 2.2569
-2 | 0.0685 | 0.0054 | -0.0368 | 12.6852
-1.5 | 0.125 | 0.00533 | -0.0365 | 23.4522
-1 | 0.1811 | 0.00531 | -0.0362 | 34.1055
-0.5 | 0.2375 | 0.00527 | -0.036 | 45.0664
0 | 0.2938 | 0.00525 | -0.0358 | 55.9619
0.5 | 0.3499 | 0.00526 | -0.0356 | 66.5209
1 | 0.4064 | 0.00524 | -0.0354 | 77.5573
1.5 | 0.4623 | 0.00527 | -0.0352 | 87.723
2 | 0.5182 | 0.00529 | -0.035 | 97.9584
2.5 | 0.5741 | 0.00529 | -0.0348 | 108.5255
3 | 0.6286 | 0.00527 | -0.0344 | 119.2789
3.5 | 0.6765 | 0.00477 | -0.0328 | 141.8239
4 | 0.7282 | 0.00462 | -0.0318 | 157.619
4.5 | 0.7798 | 0.00459 | -0.0308 | 169.8911
5 | 0.8285 | 0.00462 | -0.0292 | 179.329
5.5 | 0.8774 | 0.00475 | -0.0275 | 184.7158
6 | 0.9358 | 0.00511 | -0.0282 | 183.1311
6.5 | 0.9991 | 0.00557 | -0.0301 | 179.3716
7 | 1.058 | 0.00607 | -0.031 | 174.2998
7.5 | 1.1106 | 0.00659 | -0.0305 | 168.5281
8 | 1.1682 | 0.00712 | -0.0312 | 164.073
8.5 | 1.226 | 0.00759 | -0.032 | 161.5283
9 | 1.2836 | 0.00808 | -0.0327 | 158.8614
9.5 | 1.3412 | 0.00854 | -0.0335 | 157.0492
10 | 1.3982 | 0.00904 | -0.0342 | 154.6681
10.5 | 1.4549 | 0.00953 | -0.0349 | 152.6653
11 | 1.5058 | 0.01005 | -0.0343 | 149.8308
11.5 | 1.5488 | 0.01052 | -0.032 | 147.2243
12 | 1.5904 | 0.01106 | -0.0296 | 143.7975
12.5 | 1.6341 | 0.01161 | -0.0277 | 140.7494
13 | 1.6761 | 0.01227 | -0.0256 | 136.6015
13.5 | 1.7185 | 0.01288 | -0.0236 | 133.4239
14 | 1.7581 | 0.01359 | -0.0213 | 129.3672
14.5 | 1.7924 | 0.01446 | -0.0182 | 123.9557
15 | 1.8186 | 0.01524 | -0.0135 | 119.3307
15.5 | 1.846 | 0.01616 | -0.0097 | 114.2327
16 | 1.8702 | 0.01734 | -0.0059 | 107.8547
16.5 | 1.8922 | 0.0188 | -0.0024 | 100.6489
17 | 1.9056 | 0.02099 | 0.0011 | 90.7861
17.5 | 1.9168 | 0.02374 | 0.0037 | 80.7414
18 | 1.9241 | 0.02724 | 0.0055 | 70.6351
18.5 | 1.9262 | 0.03172 | 0.0062 | 60.7251
19 | 1.9231 | 0.03723 | 0.0059 | 51.6546
19.5 | 1.9105 | 0.04419 | 0.0048 | 43.2338
20 | 1.8889 | 0.05252 | 0.0028 | 35.9653

## 149. Re 20M Mach 0.25 (1)
BIGFOIL.COM POLAR EXPORT
NACA35010.5
NACA35010.5 |  |  |  | Cl Max: | 1.443 | at alpha= | 11.5 | deg
JavaFoil+Calcfoil stall+Eppler ext transition |  |  |  | L/D Max: | 135.954 | at alpha= | 9 | deg
Re: | 20000000 |  |  | Cd Min: | 0.00868 | at alpha= | -2 | deg
Mach: | 0.25 |  |  | Cl=0 at alpha= | -2.5417 | deg
|  |  |  | @ Cl=0.1, Cd= | 0.0091516
|  |  |  | @ Cl=0.4, Cd= | 0.0090144
|  |  |  | @ Cl=0.6, Cd= | 0.0092123
alpha (deg) | Cl | Cd | Cm | Cl/Cd
-12.5 | -0.396 | 0.08301 | -0.016 | -4.776
-12 | -0.424 | 0.0779 | -0.016 | -5.441
-11.5 | -0.446 | 0.07333 | -0.017 | -6.084
-11 | -0.463 | 0.06872 | -0.017 | -6.741
-10.5 | -0.475 | 0.06379 | -0.017 | -7.445
-10 | -0.481 | 0.05923 | -0.018 | -8.114
-9.5 | -0.481 | 0.05475 | -0.019 | -8.777
-9 | -0.473 | 0.05015 | -0.019 | -9.432
-8.5 | -0.461 | 0.04537 | -0.02 | -10.156
-8 | -0.448 | 0.03786 | -0.023 | -11.832
-7.5 | -0.506 | 0.00948 | -0.032 | -53.361
-7 | -0.47 | 0.00986 | -0.032 | -47.662
-6.5 | -0.429 | 0.00953 | -0.032 | -45.076
-6 | -0.384 | 0.00931 | -0.032 | -41.279
-5.5 | -0.336 | 0.01002 | -0.033 | -33.505
-5 | -0.284 | 0.00973 | -0.033 | -29.154
-4.5 | -0.229 | 0.00937 | -0.033 | -24.458
-4 | -0.173 | 0.00919 | -0.033 | -18.781
-3.5 | -0.114 | 0.00901 | -0.033 | -12.68
-3 | -0.055 | 0.00887 | -0.034 | -6.185
-2.5 | 0.005 | 0.00876 | -0.034 | 0.617
-2 | 0.066 | 0.00868 | -0.034 | 7.643
-1.5 | 0.128 | 0.00954 | -0.034 | 13.378
-1 | 0.189 | 0.00938 | -0.034 | 20.185
-0.5 | 0.251 | 0.00928 | -0.035 | 27.045
0 | 0.312 | 0.00918 | -0.035 | 34.023
0.5 | 0.374 | 0.00904 | -0.035 | 41.352
1 | 0.435 | 0.00898 | -0.035 | 48.427
1.5 | 0.496 | 0.00901 | -0.035 | 55.031
2 | 0.557 | 0.01023 | -0.036 | 54.432
2.5 | 0.617 | 0.00881 | -0.036 | 70.066
3 | 0.678 | 0.00891 | -0.036 | 76.069
3.5 | 0.738 | 0.00902 | -0.036 | 81.859
4 | 0.799 | 0.00914 | -0.037 | 87.361
4.5 | 0.859 | 0.00938 | -0.037 | 91.547
5 | 0.918 | 0.00954 | -0.037 | 96.283
5.5 | 0.978 | 0.00995 | -0.038 | 98.216
6 | 1.036 | 0.00944 | -0.038 | 109.849
6.5 | 1.093 | 0.0098 | -0.038 | 111.531
7 | 1.148 | 0.00976 | -0.038 | 117.595
7.5 | 1.2 | 0.00991 | -0.039 | 121.089
8 | 1.25 | 0.01012 | -0.039 | 123.501
8.5 | 1.295 | 0.00972 | -0.039 | 133.278
9 | 1.337 | 0.00983 | -0.039 | 135.954
9.5 | 1.373 | 0.01137 | -0.04 | 120.771
10 | 1.403 | 0.01205 | -0.04 | 116.489
10.5 | 1.425 | 0.01282 | -0.04 | 111.143
11 | 1.439 | 0.01371 | -0.04 | 104.952
11.5 | 1.443 | 0.01481 | -0.04 | 97.449
12 | 1.438 | 0.01614 | -0.04 | 89.123
12.5 | 1.423 | 0.01787 | -0.04 | 79.636
13 | 1.399 | 0.01998 | -0.04 | 70.011
13.5 | 1.359 | 0.02286 | -0.04 | 59.442
14 | 1.308 | 0.0264 | -0.04 | 49.569
14.5 | 1.248 | 0.03084 | -0.04 | 40.475
15 | 1.18 | 0.03588 | -0.04 | 32.899
15.5 | 1.105 | 0.04188 | -0.039 | 26.387
16 | 1.023 | 0.04904 | -0.039 | 20.87
16.5 | 0.937 | 0.05715 | -0.038 | 16.396

## 150. Re 20M Mach 0.25 (2)
BIGFOIL.COM POLAR EXPORT
NACA35010.5
NACA35010.5 |  |  |  | Cl Max: | 1.8885 | at alpha= | 16.5 | deg
XFOIL ncrit=9 |  |  |  | L/D Max: | 189.208 | at alpha= | 5.5 | deg
Re: | 20000000 |  |  | Cd Min: | 0.21346 | at alpha= | -19 | deg
Mach: | 0.25 |  |  | Cl=0 at alpha= | -2.6068 | deg
|  |  |  | @ Cl=0.1, Cd= | 0.0053897
|  |  |  | @ Cl=0.4, Cd= | 0.0052734
|  |  |  | @ Cl=0.6, Cd= | 0.0053276
alpha (deg) | Cl | Cd | Cm | Cl/Cd
-19 | -0.6647 | 0.21346 | 0.0377 | -3.1139
-18.5 | -0.65 | 0.20621 | 0.0337 | -3.1521
-18 | -0.6494 | 0.19355 | 0.0277 | -3.3552
-17.5 | -0.6497 | 0.18199 | 0.022 | -3.57
-17 | -0.6545 | 0.16992 | 0.016 | -3.8518
-16.5 | -0.6456 | 0.16217 | 0.0121 | -3.981
-16 | -0.6577 | 0.14938 | 0.0055 | -4.4029
-15.5 | -0.6502 | 0.14152 | 0.0014 | -4.5944
-15 | -0.669 | 0.12515 | -0.0103 | -5.3456
-14.5 | -0.6992 | 0.1093 | -0.021 | -6.3971
-14 | -1.2682 | 0.02434 | -0.0748 | -52.1035
-13.5 | -1.2125 | 0.01681 | -0.0795 | -72.1297
-13 | -1.1678 | 0.01482 | -0.0756 | -78.7989
-12.5 | -1.128 | 0.0129 | -0.0706 | -87.4419
-12 | -1.0777 | 0.01169 | -0.0669 | -92.1899
-11.5 | -1.0255 | 0.01064 | -0.0635 | -96.3816
-11 | -0.9703 | 0.00996 | -0.0607 | -97.4197
-10.5 | -0.9148 | 0.00929 | -0.058 | -98.4715
-10 | -0.8578 | 0.0088 | -0.0557 | -97.4773
-9.5 | -0.8003 | 0.0084 | -0.0536 | -95.2738
-9 | -0.7427 | 0.00806 | -0.0517 | -92.1464
-8.5 | -0.6848 | 0.00773 | -0.05 | -88.5899
-8 | -0.6274 | 0.00738 | -0.0483 | -85.0136
-7.5 | -0.5701 | 0.00706 | -0.0468 | -80.7507
-7 | -0.5121 | 0.00683 | -0.0455 | -74.978
-6.5 | -0.4537 | 0.00662 | -0.0444 | -68.5347
-6 | -0.3953 | 0.00643 | -0.0434 | -61.4774
-5.5 | -0.3375 | 0.00621 | -0.0423 | -54.3478
-5 | -0.2792 | 0.00605 | -0.0415 | -46.1488
-4.5 | -0.2207 | 0.00593 | -0.0408 | -37.2175
-4 | -0.1625 | 0.00577 | -0.0401 | -28.1629
-3.5 | -0.1042 | 0.00567 | -0.0395 | -18.3774
-3 | -0.046 | 0.00556 | -0.0389 | -8.2734
-2.5 | 0.0125 | 0.00549 | -0.0385 | 2.2769
-2 | 0.0705 | 0.00543 | -0.038 | 12.9834
-1.5 | 0.129 | 0.00535 | -0.0377 | 24.1121
-1 | 0.1872 | 0.00532 | -0.0373 | 35.188
-0.5 | 0.2453 | 0.0053 | -0.037 | 46.283
0 | 0.3037 | 0.00527 | -0.0367 | 57.6281
0.5 | 0.3615 | 0.00528 | -0.0364 | 68.4659
1 | 0.4198 | 0.00527 | -0.0362 | 79.6584
1.5 | 0.4778 | 0.00529 | -0.0359 | 90.3214
2 | 0.5354 | 0.00532 | -0.0356 | 100.6391
2.5 | 0.5933 | 0.00533 | -0.0354 | 111.3133
3 | 0.6499 | 0.00531 | -0.0349 | 122.3917
4 | 0.7525 | 0.00467 | -0.0319 | 161.1349
4.5 | 0.8061 | 0.00463 | -0.0308 | 174.1037
5 | 0.8568 | 0.00466 | -0.029 | 183.8627
5.5 | 0.9082 | 0.0048 | -0.0272 | 189.2083
6 | 0.9706 | 0.0052 | -0.0281 | 186.6538
6.5 | 1.037 | 0.00569 | -0.0299 | 182.2496
7 | 1.0973 | 0.00621 | -0.0303 | 176.6989
7.5 | 1.1528 | 0.00681 | -0.0296 | 169.2805
8 | 1.2132 | 0.00738 | -0.03 | 164.3902
8.5 | 1.2737 | 0.00794 | -0.0304 | 160.4156
9 | 1.3345 | 0.00847 | -0.0308 | 157.5561
9.5 | 1.3951 | 0.00902 | -0.0311 | 154.6674
10 | 1.4556 | 0.00958 | -0.0313 | 151.9415
10.5 | 1.5139 | 0.01017 | -0.0311 | 148.8594
11 | 1.5589 | 0.0107 | -0.028 | 145.6916
11.5 | 1.6025 | 0.01129 | -0.0247 | 141.9398
12 | 1.648 | 0.01193 | -0.0219 | 138.1391
12.5 | 1.692 | 0.01268 | -0.0188 | 133.4385
13 | 1.7349 | 0.01344 | -0.0157 | 129.0848
13.5 | 1.7685 | 0.01434 | -0.0109 | 123.3264
14 | 1.7963 | 0.01532 | -0.0055 | 117.252
14.5 | 1.8249 | 0.01649 | -0.0009 | 110.6671
15 | 1.8495 | 0.01801 | 0.0036 | 102.6929
15.5 | 1.8697 | 0.02005 | 0.0075 | 93.2519
16 | 1.8793 | 0.02322 | 0.011 | 80.9345
16.5 | 1.8885 | 0.02705 | 0.0129 | 69.8152
17 | 1.8884 | 0.03236 | 0.0136 | 58.356
17.5 | 1.88 | 0.0391 | 0.0128 | 48.0818
18 | 1.8567 | 0.04775 | 0.011 | 38.8838
18.5 | 1.8238 | 0.05769 | 0.0084 | 31.6138
19 | 1.7816 | 0.06891 | 0.0049 | 25.854
19.5 | 1.7415 | 0.0802 | 0.0011 | 21.7145
20 | 1.6993 | 0.09215 | -0.0035 | 18.4406

## 151. Re 20M Mach 0.50 (1)
BIGFOIL.COM POLAR EXPORT
NACA35010.5
NACA35010.5 |  |  |  | Cl Max: | 1.36 | at alpha= | 8.5 | deg
JavaFoil+Calcfoil stall+Eppler ext transition |  |  |  | L/D Max: | 133.041 | at alpha= | 7 | deg
Re: | 20000000 |  |  | Cd Min: | 0.00848 | at alpha= | 0 | deg
Mach: | 0.5 |  |  | Cl=0 at alpha= | -2.5455 | deg
|  |  |  | @ Cl=0.1, Cd= | 0.0093532
|  |  |  | @ Cl=0.4, Cd= | 0.009065
|  |  |  | @ Cl=0.6, Cd= | 0.0091422
alpha (deg) | Cl | Cd | Cm | Cl/Cd
-20 | -0.931 | 0.16056 | -0.021 | -5.799
-19.5 | -0.906 | 0.14632 | -0.021 | -6.195
-19 | -0.877 | 0.16132 | -0.02 | -5.435
-18.5 | -0.852 | 0.1446 | -0.02 | -5.894
-18 | -0.827 | 0.13288 | -0.021 | -6.227
-17.5 | -0.798 | 0.14002 | -0.02 | -5.702
-17 | -0.773 | 0.12934 | -0.02 | -5.978
-16.5 | -0.748 | 0.11729 | -0.02 | -6.38
-16 | -0.723 | 0.10812 | -0.021 | -6.691
-15.5 | -0.694 | 0.1162 | -0.019 | -5.969
-15 | -0.669 | 0.10158 | -0.02 | -6.587
-14.5 | -0.644 | 0.09334 | -0.02 | -6.9
-14 | -0.615 | 0.09671 | -0.019 | -6.357
-13.5 | -0.589 | 0.08852 | -0.02 | -6.659
-13 | -0.564 | 0.08035 | -0.02 | -7.024
-12.5 | -0.536 | 0.07833 | -0.02 | -6.848
-12 | -0.511 | 0.07201 | -0.02 | -7.097
-11.5 | -0.487 | 0.06447 | -0.021 | -7.554
-11 | -0.457 | 0.06538 | -0.02 | -6.994
-10.5 | -0.433 | 0.05916 | -0.021 | -7.311
-10 | -0.404 | 0.05902 | -0.02 | -6.845
-9.5 | -0.377 | 0.05564 | -0.02 | -6.779
-9 | -0.353 | 0.04946 | -0.022 | -7.131
-8.5 | -0.323 | 0.05108 | -0.02 | -6.323
-8 | -0.297 | 0.04687 | -0.021 | -6.335
-7.5 | -0.269 | 0.04648 | -0.02 | -5.784
-7 | -0.243 | 0.04256 | -0.021 | -5.703
-6.5 | -0.215 | 0.04167 | -0.02 | -5.16
-6 | -0.187 | 0.04168 | -0.02 | -4.494
-5.5 | -0.238 | 0.03841 | -0.021 | -6.194
-5 | -0.283 | 0.0089 | -0.037 | -31.817
-4.5 | -0.24 | 0.00968 | -0.037 | -24.832
-4 | -0.185 | 0.00945 | -0.037 | -19.618
-3.5 | -0.125 | 0.00918 | -0.037 | -13.578
-3 | -0.06 | 0.0097 | -0.037 | -6.231
-2.5 | 0.006 | 0.0095 | -0.038 | 0.631
-2 | 0.074 | 0.00938 | -0.038 | 7.865
-1.5 | 0.142 | 0.00931 | -0.038 | 15.283
-1 | 0.211 | 0.00924 | -0.038 | 22.846
-0.5 | 0.28 | 0.00921 | -0.039 | 30.424
0 | 0.349 | 0.00848 | -0.039 | 41.146
0.5 | 0.417 | 0.00926 | -0.039 | 45.051
1 | 0.485 | 0.00905 | -0.039 | 53.611
1.5 | 0.553 | 0.00908 | -0.04 | 60.941
2 | 0.621 | 0.00917 | -0.04 | 67.722
2.5 | 0.689 | 0.00918 | -0.04 | 74.989
3 | 0.756 | 0.00914 | -0.04 | 82.705
3.5 | 0.823 | 0.00934 | -0.041 | 88.081
4 | 0.89 | 0.0096 | -0.041 | 92.687
4.5 | 0.956 | 0.00916 | -0.041 | 104.364
5 | 1.021 | 0.00955 | -0.042 | 106.947
5.5 | 1.086 | 0.00934 | -0.042 | 116.315
6 | 1.15 | 0.00936 | -0.042 | 122.805
6.5 | 1.209 | 0.00951 | -0.042 | 127.185
7 | 1.262 | 0.00949 | -0.043 | 133.041
7.5 | 1.308 | 0.01166 | -0.043 | 112.119
8 | 1.342 | 0.01278 | -0.043 | 105.001
8.5 | 1.36 | 0.01407 | -0.043 | 96.694
9 | 1.351 | 0.01576 | -0.043 | 85.733
9.5 | 1.293 | 0.01827 | -0.043 | 70.811
10 | 1.039 | 0.02313 | -0.042 | 44.914
10.5 | 0.818 | 0.02698 | -0.042 | 30.34
11 | 0.839 | 0.03163 | -0.041 | 26.513
11.5 | 0.872 | 0.0308 | -0.042 | 28.32
12 | 0.896 | 0.03419 | -0.042 | 26.209
12.5 | 0.906 | 0.04536 | -0.041 | 19.971
13 | 0.924 | 0.05314 | -0.04 | 17.394
13.5 | 0.93 | 0.07116 | -0.038 | 13.071

## 152. Re 20M Mach 0.50 (2)
BIGFOIL.COM POLAR EXPORT
NACA35010.5
NACA35010.5 |  |  |  | Cl Max: | 1.7587 | at alpha= | 10.5 | deg
XFOIL ncrit=9 |  |  |  | L/D Max: | 205.969 | at alpha= | 5.5 | deg
Re: | 20000000 |  |  | Cd Min: | 0.10642 | at alpha= | 15.5 | deg
Mach: | 0.5 |  |  | Cl=0 at alpha= | -99 | deg
|  |  |  | @ Cl=0.1, Cd= | 0.0054
|  |  |  | @ Cl=0.4, Cd= | 0.0053921
|  |  |  | @ Cl=0.6, Cd= | 0.0054558
alpha (deg) | Cl | Cd | Cm | Cl/Cd
0 | 0.3474 | 0.0054 | -0.0404 | 64.3333
0.5 | 0.4142 | 0.00539 | -0.0398 | 76.846
1 | 0.4806 | 0.00541 | -0.0392 | 88.8355
1.5 | 0.547 | 0.00544 | -0.0386 | 100.5515
2 | 0.6139 | 0.00546 | -0.038 | 112.4359
2.5 | 0.6799 | 0.00553 | -0.0372 | 122.9476
3 | 0.746 | 0.00553 | -0.0363 | 134.9005
3.5 | 0.8024 | 0.005 | -0.0336 | 160.48
4 | 0.863 | 0.0049 | -0.0314 | 176.1224
4.5 | 0.925 | 0.00488 | -0.0292 | 189.5492
5 | 0.9846 | 0.00488 | -0.0263 | 201.7623
5.5 | 1.0525 | 0.00511 | -0.0249 | 205.9687
6 | 1.1359 | 0.00563 | -0.0265 | 201.7584
6.5 | 1.214 | 0.00621 | -0.0268 | 195.4911
7 | 1.2794 | 0.00695 | -0.0243 | 184.0863
7.5 | 1.3502 | 0.00794 | -0.0228 | 170.0504
8 | 1.4234 | 0.00883 | -0.0212 | 161.2005
8.5 | 1.4987 | 0.00965 | -0.0194 | 155.3057
9 | 1.5751 | 0.01048 | -0.0173 | 150.2958
9.5 | 1.6319 | 0.01125 | -0.0113 | 145.0578
10 | 1.6856 | 0.01203 | -0.0044 | 140.1164
10.5 | 1.7587 | 0.01238 | 0.0037 | 142.0598
12 | 1.7321 | 0.02532 | 0.0274 | 68.4084
12.5 | 1.691 | 0.03594 | 0.025 | 47.0506
13 | 1.6131 | 0.04974 | 0.0205 | 32.4306
13.5 | 1.5711 | 0.06004 | 0.018 | 26.1676
14 | 1.5161 | 0.07183 | 0.0138 | 21.1068
14.5 | 1.4758 | 0.08297 | 0.0097 | 17.7872
15 | 1.436 | 0.09459 | 0.0048 | 15.1813
15.5 | 1.3995 | 0.10642 | -0.0006 | 13.1507