## index
index | Re | Mach | Datasource
1 | 50000 | 0 | JavaFoil+Calcfoil stall+Eppler ext transition
2 | 50000 | 0 | XFOIL ncrit=9
3 | 50000 | 0.1 | JavaFoil+Calcfoil stall+Eppler ext transition
4 | 50000 | 0.1 | XFOIL ncrit=9
5 | 50000 | 0.25 | JavaFoil+Calcfoil stall+Eppler ext transition
6 | 50000 | 0.25 | XFOIL ncrit=9
7 | 50000 | 0.5 | JavaFoil+Calcfoil stall+Eppler ext transition
8 | 50000 | 0.5 | XFOIL ncrit=9
9 | 100000 | 0 | JavaFoil+Calcfoil stall+Eppler ext transition
10 | 100000 | 0 | XFOIL ncrit=9
11 | 100000 | 0.1 | JavaFoil+Calcfoil stall+Eppler ext transition
12 | 100000 | 0.1 | XFOIL ncrit=9
13 | 100000 | 0.25 | JavaFoil+Calcfoil stall+Eppler ext transition
14 | 100000 | 0.25 | XFOIL ncrit=9
15 | 100000 | 0.5 | JavaFoil+Calcfoil stall+Eppler ext transition
16 | 100000 | 0.5 | XFOIL ncrit=9
17 | 250000 | 0 | JavaFoil+Calcfoil stall+Eppler ext transition
18 | 250000 | 0 | XFOIL ncrit=9
19 | 250000 | 0.1 | JavaFoil+Calcfoil stall+Eppler ext transition
20 | 250000 | 0.1 | XFOIL ncrit=9
21 | 250000 | 0.25 | JavaFoil+Calcfoil stall+Eppler ext transition
22 | 250000 | 0.25 | XFOIL ncrit=9
23 | 250000 | 0.5 | JavaFoil+Calcfoil stall+Eppler ext transition
24 | 250000 | 0.5 | XFOIL ncrit=9
25 | 500000 | 0 | JavaFoil+Calcfoil stall+Eppler ext transition
26 | 500000 | 0 | XFOIL ncrit=9
27 | 500000 | 0.1 | JavaFoil+Calcfoil stall+Eppler ext transition
28 | 500000 | 0.1 | XFOIL ncrit=9
29 | 500000 | 0.25 | JavaFoil+Calcfoil stall+Eppler ext transition
30 | 500000 | 0.25 | XFOIL ncrit=9
31 | 500000 | 0.5 | JavaFoil+Calcfoil stall+Eppler ext transition
32 | 500000 | 0.5 | XFOIL ncrit=9
33 | 750000 | 0 | JavaFoil+Calcfoil stall+Eppler ext transition
34 | 750000 | 0 | XFOIL ncrit=9
35 | 750000 | 0.1 | JavaFoil+Calcfoil stall+Eppler ext transition
36 | 750000 | 0.1 | XFOIL ncrit=9
37 | 750000 | 0.25 | JavaFoil+Calcfoil stall+Eppler ext transition
38 | 750000 | 0.25 | XFOIL ncrit=9
39 | 750000 | 0.5 | JavaFoil+Calcfoil stall+Eppler ext transition
40 | 750000 | 0.5 | XFOIL ncrit=9
41 | 1000000 | 0 | JavaFoil+Calcfoil stall+Eppler ext transition
42 | 1000000 | 0 | XFOIL ncrit=9
43 | 1000000 | 0.1 | JavaFoil+Calcfoil stall+Eppler ext transition
44 | 1000000 | 0.1 | XFOIL ncrit=9
45 | 1000000 | 0.25 | JavaFoil+Calcfoil stall+Eppler ext transition
46 | 1000000 | 0.25 | XFOIL ncrit=9
47 | 1000000 | 0.5 | JavaFoil+Calcfoil stall+Eppler ext transition
48 | 1000000 | 0.5 | XFOIL ncrit=9
49 | 2000000 | 0 | JavaFoil+Calcfoil stall+Eppler ext transition
50 | 2000000 | 0 | XFOIL ncrit=9
51 | 2000000 | 0.1 | JavaFoil+Calcfoil stall+Eppler ext transition
52 | 2000000 | 0.1 | XFOIL ncrit=9
53 | 2000000 | 0.25 | JavaFoil+Calcfoil stall+Eppler ext transition
54 | 2000000 | 0.25 | XFOIL ncrit=9
55 | 2000000 | 0.5 | JavaFoil+Calcfoil stall+Eppler ext transition
56 | 2000000 | 0.5 | XFOIL ncrit=9
57 | 3000000 | 0 | JavaFoil+Calcfoil stall+Eppler ext transition
58 | 3000000 | 0 | XFOIL ncrit=9
59 | 3000000 | 0.1 | JavaFoil+Calcfoil stall+Eppler ext transition
60 | 3000000 | 0.1 | XFOIL ncrit=9
61 | 3000000 | 0.25 | JavaFoil+Calcfoil stall+Eppler ext transition
62 | 3000000 | 0.25 | XFOIL ncrit=9
63 | 3000000 | 0.5 | JavaFoil+Calcfoil stall+Eppler ext transition
64 | 3000000 | 0.5 | XFOIL ncrit=9
65 | 4000000 | 0 | JavaFoil+Calcfoil stall+Eppler ext transition
66 | 4000000 | 0 | XFOIL ncrit=9
67 | 4000000 | 0.1 | JavaFoil+Calcfoil stall+Eppler ext transition
68 | 4000000 | 0.1 | XFOIL ncrit=9
69 | 4000000 | 0.25 | JavaFoil+Calcfoil stall+Eppler ext transition
70 | 4000000 | 0.25 | XFOIL ncrit=9
71 | 4000000 | 0.5 | JavaFoil+Calcfoil stall+Eppler ext transition
72 | 4000000 | 0.5 | XFOIL ncrit=9
73 | 5000000 | 0 | JavaFoil+Calcfoil stall+Eppler ext transition
74 | 5000000 | 0 | XFOIL ncrit=9
75 | 5000000 | 0.1 | JavaFoil+Calcfoil stall+Eppler ext transition
76 | 5000000 | 0.1 | XFOIL ncrit=9
77 | 5000000 | 0.25 | JavaFoil+Calcfoil stall+Eppler ext transition
78 | 5000000 | 0.25 | XFOIL ncrit=9
79 | 5000000 | 0.5 | JavaFoil+Calcfoil stall+Eppler ext transition
80 | 5000000 | 0.5 | XFOIL ncrit=9
81 | 6000000 | 0 | JavaFoil+Calcfoil stall+Eppler ext transition
82 | 6000000 | 0 | XFOIL ncrit=9
83 | 6000000 | 0.1 | JavaFoil+Calcfoil stall+Eppler ext transition
84 | 6000000 | 0.1 | XFOIL ncrit=9
85 | 6000000 | 0.25 | JavaFoil+Calcfoil stall+Eppler ext transition
86 | 6000000 | 0.25 | XFOIL ncrit=9
87 | 6000000 | 0.5 | JavaFoil+Calcfoil stall+Eppler ext transition
88 | 6000000 | 0.5 | XFOIL ncrit=9
89 | 7000000 | 0 | JavaFoil+Calcfoil stall+Eppler ext transition
90 | 7000000 | 0 | XFOIL ncrit=9
91 | 7000000 | 0.1 | JavaFoil+Calcfoil stall+Eppler ext transition
92 | 7000000 | 0.1 | XFOIL ncrit=9
93 | 7000000 | 0.25 | JavaFoil+Calcfoil stall+Eppler ext transition
94 | 7000000 | 0.25 | XFOIL ncrit=9
95 | 7000000 | 0.5 | JavaFoil+Calcfoil stall+Eppler ext transition
96 | 7000000 | 0.5 | XFOIL ncrit=9
97 | 8000000 | 0 | JavaFoil+Calcfoil stall+Eppler ext transition
98 | 8000000 | 0 | XFOIL ncrit=9
99 | 8000000 | 0.1 | JavaFoil+Calcfoil stall+Eppler ext transition
100 | 8000000 | 0.1 | XFOIL ncrit=9
101 | 8000000 | 0.25 | JavaFoil+Calcfoil stall+Eppler ext transition
102 | 8000000 | 0.25 | XFOIL ncrit=9
103 | 8000000 | 0.5 | JavaFoil+Calcfoil stall+Eppler ext transition
104 | 8000000 | 0.5 | XFOIL ncrit=9
105 | 10000000 | 0 | JavaFoil+Calcfoil stall+Eppler ext transition
106 | 10000000 | 0 | XFOIL ncrit=9
107 | 10000000 | 0.1 | JavaFoil+Calcfoil stall+Eppler ext transition
108 | 10000000 | 0.1 | XFOIL ncrit=9
109 | 10000000 | 0.25 | JavaFoil+Calcfoil stall+Eppler ext transition
110 | 10000000 | 0.25 | XFOIL ncrit=9
111 | 10000000 | 0.5 | JavaFoil+Calcfoil stall+Eppler ext transition
112 | 10000000 | 0.5 | XFOIL ncrit=9
113 | 12000000 | 0 | JavaFoil+Calcfoil stall+Eppler ext transition
114 | 12000000 | 0 | XFOIL ncrit=9
115 | 12000000 | 0.1 | JavaFoil+Calcfoil stall+Eppler ext transition
116 | 12000000 | 0.1 | XFOIL ncrit=9
117 | 12000000 | 0.25 | JavaFoil+Calcfoil stall+Eppler ext transition
118 | 12000000 | 0.25 | XFOIL ncrit=9
119 | 12000000 | 0.5 | JavaFoil+Calcfoil stall+Eppler ext transition
120 | 12000000 | 0.5 | XFOIL ncrit=9
121 | 14000000 | 0 | JavaFoil+Calcfoil stall+Eppler ext transition
122 | 14000000 | 0 | XFOIL ncrit=9
123 | 14000000 | 0.1 | JavaFoil+Calcfoil stall+Eppler ext transition
124 | 14000000 | 0.1 | XFOIL ncrit=9
125 | 14000000 | 0.25 | JavaFoil+Calcfoil stall+Eppler ext transition
126 | 14000000 | 0.25 | XFOIL ncrit=9
127 | 14000000 | 0.5 | JavaFoil+Calcfoil stall+Eppler ext transition
128 | 14000000 | 0.5 | XFOIL ncrit=9
129 | 16000000 | 0 | JavaFoil+Calcfoil stall+Eppler ext transition
130 | 16000000 | 0 | XFOIL ncrit=9
131 | 16000000 | 0.1 | JavaFoil+Calcfoil stall+Eppler ext transition
132 | 16000000 | 0.1 | XFOIL ncrit=9
133 | 16000000 | 0.25 | JavaFoil+Calcfoil stall+Eppler ext transition
134 | 16000000 | 0.25 | XFOIL ncrit=9
135 | 16000000 | 0.5 | JavaFoil+Calcfoil stall+Eppler ext transition
136 | 16000000 | 0.5 | XFOIL ncrit=9
137 | 18000000 | 0 | JavaFoil+Calcfoil stall+Eppler ext transition
138 | 18000000 | 0 | XFOIL ncrit=9
139 | 18000000 | 0.1 | JavaFoil+Calcfoil stall+Eppler ext transition
140 | 18000000 | 0.1 | XFOIL ncrit=9
141 | 18000000 | 0.25 | JavaFoil+Calcfoil stall+Eppler ext transition
142 | 18000000 | 0.25 | XFOIL ncrit=9
143 | 18000000 | 0.5 | JavaFoil+Calcfoil stall+Eppler ext transition
144 | 18000000 | 0.5 | XFOIL ncrit=9
145 | 20000000 | 0 | JavaFoil+Calcfoil stall+Eppler ext transition
146 | 20000000 | 0 | XFOIL ncrit=9
147 | 20000000 | 0.1 | JavaFoil+Calcfoil stall+Eppler ext transition
148 | 20000000 | 0.1 | XFOIL ncrit=9
149 | 20000000 | 0.25 | JavaFoil+Calcfoil stall+Eppler ext transition
150 | 20000000 | 0.25 | XFOIL ncrit=9
151 | 20000000 | 0.5 | JavaFoil+Calcfoil stall+Eppler ext transition
152 | 20000000 | 0.5 | XFOIL ncrit=9

## 1. Re 50k Mach 0.00 (1)
BIGFOIL.COM POLAR EXPORT
NACA67-317 a=0.0
NACA67-317 a=0.0 |  |  |  | Cl Max: | 1.224 | at alpha= | 9.5 | deg
JavaFoil+Calcfoil stall+Eppler ext transition |  |  |  | L/D Max: | 36.078 | at alpha= | 6.5 | deg
Re: | 50000 |  |  | Cd Min: | 0.02065 | at alpha= | -1 | deg
Mach: | 0 |  |  | Cl=0 at alpha= | -1.517 | deg
|  |  |  | @ Cl=0.1, Cd= | 0.020656
|  |  |  | @ Cl=0.4, Cd= | 0.021377
|  |  |  | @ Cl=0.6, Cd= | 0.022403
alpha (deg) | Cl | Cd | Cm | Cl/Cd
-20 | -0.799 | 0.30549 | 0.01 | -2.615
-19.5 | -0.818 | 0.28468 | 0.01 | -2.875
-19 | -0.837 | 0.27204 | 0.009 | -3.077
-18.5 | -0.855 | 0.25495 | 0.009 | -3.353
-18 | -0.871 | 0.23077 | 0.009 | -3.775
-17.5 | -0.886 | 0.22673 | 0.008 | -3.908
-17 | -0.899 | 0.20789 | 0.008 | -4.322
-16.5 | -0.909 | 0.20328 | 0.007 | -4.474
-16 | -0.918 | 0.19081 | 0.007 | -4.81
-15.5 | -0.924 | 0.16943 | 0.006 | -5.453
-15 | -0.925 | 0.17228 | 0.005 | -5.372
-14.5 | -0.925 | 0.15427 | 0.005 | -5.998
-14 | -0.922 | 0.14785 | 0.004 | -6.234
-13.5 | -0.915 | 0.13748 | 0.004 | -6.657
-13 | -0.905 | 0.12867 | 0.004 | -7.033
-12.5 | -0.891 | 0.12163 | 0.003 | -7.325
-12 | -0.87 | 0.11325 | 0.003 | -7.685
-11.5 | -0.846 | 0.10559 | 0.002 | -8.008
-11 | -0.818 | 0.09712 | 0.002 | -8.424
-10.5 | -0.789 | 0.09095 | 0.001 | -8.67
-10 | -0.757 | 0.08408 | 0.001 | -8.998
-9.5 | -0.723 | 0.07891 | 0 | -9.157
-9 | -0.686 | 0.07386 | -0.001 | -9.294
-8.5 | -0.648 | 0.06961 | -0.001 | -9.316
-8 | -0.609 | 0.06508 | -0.002 | -9.357
-7.5 | -0.568 | 0.06084 | -0.002 | -9.334
-7 | -0.525 | 0.05711 | -0.003 | -9.198
-6.5 | -0.482 | 0.05368 | -0.004 | -8.971
-6 | -0.437 | 0.05068 | -0.004 | -8.615
-5.5 | -0.391 | 0.04815 | -0.005 | -8.11
-5 | -0.343 | 0.04557 | -0.006 | -7.537
-4.5 | -0.296 | 0.04364 | -0.007 | -6.774
-4 | -0.247 | 0.04164 | -0.007 | -5.936
-3.5 | -0.199 | 0.03966 | -0.008 | -5.006
-3 | -0.18 | 0.02176 | -0.017 | -8.265
-2.5 | -0.119 | 0.02147 | -0.018 | -5.562
-2 | -0.057 | 0.02075 | -0.019 | -2.759
-1.5 | 0.002 | 0.02068 | -0.02 | 0.104
-1 | 0.062 | 0.02065 | -0.021 | 2.994
-0.5 | 0.122 | 0.02066 | -0.022 | 5.883
0 | 0.181 | 0.0208 | -0.024 | 8.694
0.5 | 0.24 | 0.02091 | -0.025 | 11.493
1 | 0.3 | 0.02104 | -0.026 | 14.249
1.5 | 0.358 | 0.02122 | -0.028 | 16.868
2 | 0.417 | 0.02144 | -0.029 | 19.448
2.5 | 0.476 | 0.0217 | -0.03 | 21.93
3 | 0.535 | 0.02198 | -0.031 | 24.327
3.5 | 0.593 | 0.02236 | -0.033 | 26.518
4 | 0.651 | 0.02272 | -0.034 | 28.634
4.5 | 0.708 | 0.02322 | -0.035 | 30.482
5 | 0.765 | 0.02369 | -0.037 | 32.303
5.5 | 0.824 | 0.02424 | -0.038 | 33.987
6 | 0.882 | 0.02488 | -0.039 | 35.46
6.5 | 0.943 | 0.02614 | -0.041 | 36.078
7 | 0.999 | 0.02986 | -0.043 | 33.47
7.5 | 1.05 | 0.03093 | -0.044 | 33.939
8 | 1.098 | 0.03207 | -0.045 | 34.235
8.5 | 0.958 | 0.06319 | -0.025 | 15.158
9 | 0.992 | 0.06809 | -0.024 | 14.572
9.5 | 1.224 | 0.03614 | -0.049 | 33.881
10 | 1.061 | 0.07658 | -0.026 | 13.85
10.5 | 1.088 | 0.08266 | -0.024 | 13.166
11 | 1.114 | 0.08911 | -0.024 | 12.503
11.5 | 1.135 | 0.09513 | -0.024 | 11.932
12 | 1.151 | 0.10081 | -0.021 | 11.413
12.5 | 1.165 | 0.10913 | -0.021 | 10.672
13 | 1.175 | 0.11665 | -0.022 | 10.07
13.5 | 1.181 | 0.12501 | -0.022 | 9.448
14 | 1.184 | 0.13423 | -0.023 | 8.82
14.5 | 1.183 | 0.14347 | -0.022 | 8.243

## 2. Re 50k Mach 0.00 (2)
BIGFOIL.COM POLAR EXPORT
NACA67-317 a=0.0
NACA67-317 a=0.0 |  |  |  | Cl Max: | 1.1602 | at alpha= | 11.5 | deg
XFOIL ncrit=9 |  |  |  | L/D Max: | 24.6311 | at alpha= | 9 | deg
Re: | 50000 |  |  | Cd Min: | 0.1805 | at alpha= | 16.5 | deg
Mach: | 0 |  |  | Cl=0 at alpha= | 0.35677 | deg
|  |  |  | @ Cl=0.1, Cd= | 0.058384
|  |  |  | @ Cl=0.4, Cd= | 0.068283
|  |  |  | @ Cl=0.6, Cd= | 0.1805
alpha (deg) | Cl | Cd | Cm | Cl/Cd
-12 | -0.4764 | 0.14685 | -0.0221 | -3.2441
-11.5 | -0.4833 | 0.14165 | -0.0195 | -3.4119
-11 | -0.4841 | 0.13713 | -0.0159 | -3.5302
-10.5 | -0.4693 | 0.13127 | -0.0127 | -3.5751
-10 | -0.4678 | 0.12632 | -0.0089 | -3.7033
-9.5 | -0.4635 | 0.12169 | -0.0047 | -3.8089
-9 | -0.4527 | 0.11698 | -0.0003 | -3.8699
-8 | -0.7063 | 0.08926 | -0.0025 | -7.9128
-7.5 | -0.8758 | 0.07706 | 0.011 | -11.3652
-7 | -0.9016 | 0.06587 | 0.019 | -13.6876
-6.5 | -0.8949 | 0.05891 | 0.0261 | -15.191
-6 | -0.8818 | 0.05382 | 0.0337 | -16.3842
-5.5 | -0.8511 | 0.04938 | 0.0378 | -17.2357
-5 | -0.8107 | 0.04496 | 0.0401 | -18.0316
-4 | -0.1728 | 0.05109 | -0.0332 | -3.3823
-3.5 | -0.1539 | 0.0506 | -0.0295 | -3.0415
-3 | -0.1344 | 0.05028 | -0.0257 | -2.673
-2.5 | -0.1143 | 0.05011 | -0.022 | -2.281
-2 | -0.0941 | 0.05009 | -0.0182 | -1.8786
-1.5 | -0.0738 | 0.05021 | -0.0145 | -1.4698
-1 | -0.0535 | 0.05045 | -0.0107 | -1.0605
-0.5 | -0.0334 | 0.05083 | -0.007 | -0.65709
0 | -0.0137 | 0.05133 | -0.0034 | -0.2669
0.5 | 0.0055 | 0.05197 | 0.0003 | 0.10583
1 | 0.0242 | 0.05274 | 0.0039 | 0.45885
1.5 | 0.0421 | 0.05366 | 0.0074 | 0.78457
2 | 0.0592 | 0.05473 | 0.0109 | 1.0817
2.5 | 0.0755 | 0.05596 | 0.0143 | 1.3492
3 | 0.0908 | 0.05736 | 0.0175 | 1.583
3.5 | 0.105 | 0.05894 | 0.0207 | 1.7815
4 | 0.1182 | 0.06071 | 0.0237 | 1.947
4.5 | 0.148 | 0.06328 | 0.0226 | 2.3388
5 | 0.2538 | 0.06801 | 0.0061 | 3.7318
5.5 | 0.4147 | 0.06831 | -0.0107 | 6.0709
6 | 0.479 | 0.06866 | -0.013 | 6.9764
6.5 | 0.5255 | 0.06866 | -0.0122 | 7.6537
7 | 0.5842 | 0.06776 | -0.0119 | 8.6216
7.5 | 0.6666 | 0.0645 | -0.0123 | 10.3349
8 | 0.7713 | 0.05725 | -0.0117 | 13.4725
8.5 | 0.9472 | 0.04023 | -0.0114 | 23.5446
9 | 0.9749 | 0.03958 | -0.0026 | 24.6311
9.5 | 0.9826 | 0.04257 | 0.0053 | 23.082
10 | 1.045 | 0.04604 | 0.0048 | 22.6977
10.5 | 1.117 | 0.05069 | 0.0021 | 22.0359
11 | 1.1463 | 0.05545 | 0.0054 | 20.6727
11.5 | 1.1602 | 0.06046 | 0.0106 | 19.1895
12 | 1.1169 | 0.06398 | 0.0239 | 17.457
12.5 | 1.0683 | 0.06803 | 0.0363 | 15.7034
13 | 1.0088 | 0.07279 | 0.0482 | 13.859
13.5 | 0.939 | 0.07884 | 0.0585 | 11.9102
14 | 0.8678 | 0.08689 | 0.0653 | 9.9873
14.5 | 0.8034 | 0.09759 | 0.0677 | 8.2324
15.5 | 0.5255 | 0.16649 | 0.031 | 3.1563
16 | 0.542 | 0.17393 | 0.0303 | 3.1162
16.5 | 0.5532 | 0.1805 | 0.0293 | 3.0648

## 3. Re 50k Mach 0.10 (1)
BIGFOIL.COM POLAR EXPORT
NACA67-317 a=0.0
NACA67-317 a=0.0 |  |  |  | Cl Max: | 1.173 | at alpha= | 13.5 | deg
JavaFoil+Calcfoil stall+Eppler ext transition |  |  |  | L/D Max: | 35.979 | at alpha= | 6.5 | deg
Re: | 50000 |  |  | Cd Min: | 0.0207 | at alpha= | -0.5 | deg
Mach: | 0.1 |  |  | Cl=0 at alpha= | -1.5167 | deg
|  |  |  | @ Cl=0.1, Cd= | 0.020707
|  |  |  | @ Cl=0.4, Cd= | 0.021459
|  |  |  | @ Cl=0.6, Cd= | 0.022449
alpha (deg) | Cl | Cd | Cm | Cl/Cd
-19.5 | -0.768 | 0.30023 | 0.007 | -2.557
-19 | -0.792 | 0.28323 | 0.009 | -2.795
-18.5 | -0.813 | 0.26573 | 0.009 | -3.059
-18 | -0.833 | 0.24912 | 0.009 | -3.344
-17.5 | -0.851 | 0.23318 | 0.008 | -3.652
-17 | -0.868 | 0.22586 | 0.008 | -3.842
-16.5 | -0.882 | 0.20872 | 0.007 | -4.226
-16 | -0.894 | 0.18417 | 0.007 | -4.856
-15.5 | -0.904 | 0.17179 | 0.006 | -5.26
-15 | -0.908 | 0.17094 | 0.005 | -5.313
-14.5 | -0.911 | 0.1596 | 0.005 | -5.708
-14 | -0.91 | 0.14893 | 0.004 | -6.112
-13.5 | -0.906 | 0.13853 | 0.004 | -6.541
-13 | -0.898 | 0.1291 | 0.004 | -6.957
-12.5 | -0.886 | 0.12201 | 0.003 | -7.263
-12 | -0.867 | 0.11383 | 0.003 | -7.616
-11.5 | -0.843 | 0.10581 | 0.002 | -7.971
-11 | -0.817 | 0.09848 | 0.002 | -8.296
-10.5 | -0.788 | 0.09129 | 0.001 | -8.634
-10 | -0.757 | 0.08543 | 0.001 | -8.861
-9.5 | -0.724 | 0.07983 | 0 | -9.063
-9 | -0.688 | 0.07481 | -0.001 | -9.195
-8.5 | -0.65 | 0.07041 | -0.001 | -9.233
-8 | -0.611 | 0.06518 | -0.002 | -9.37
-7.5 | -0.57 | 0.06137 | -0.002 | -9.284
-7 | -0.527 | 0.05754 | -0.003 | -9.165
-6.5 | -0.483 | 0.05376 | -0.004 | -8.993
-6 | -0.438 | 0.05077 | -0.004 | -8.636
-5.5 | -0.392 | 0.0484 | -0.005 | -8.104
-5 | -0.345 | 0.04573 | -0.006 | -7.546
-4.5 | -0.297 | 0.04378 | -0.007 | -6.784
-4 | -0.248 | 0.04167 | -0.007 | -5.959
-3.5 | -0.199 | 0.03976 | -0.008 | -5.016
-3 | -0.181 | 0.02182 | -0.017 | -8.282
-2.5 | -0.12 | 0.02153 | -0.018 | -5.574
-2 | -0.058 | 0.02084 | -0.019 | -2.761
-1.5 | 0.002 | 0.02074 | -0.02 | 0.104
-1 | 0.062 | 0.02072 | -0.021 | 3
-0.5 | 0.122 | 0.0207 | -0.023 | 5.9
0 | 0.182 | 0.02086 | -0.024 | 8.714
0.5 | 0.242 | 0.02096 | -0.025 | 11.525
1 | 0.301 | 0.02111 | -0.026 | 14.268
1.5 | 0.36 | 0.02131 | -0.028 | 16.884
2 | 0.419 | 0.02153 | -0.029 | 19.464
2.5 | 0.478 | 0.02175 | -0.03 | 21.987
3 | 0.537 | 0.02208 | -0.032 | 24.341
3.5 | 0.596 | 0.02242 | -0.033 | 26.568
4 | 0.654 | 0.02284 | -0.034 | 28.632
4.5 | 0.711 | 0.02329 | -0.035 | 30.536
5 | 0.769 | 0.02381 | -0.037 | 32.295
5.5 | 0.828 | 0.02436 | -0.038 | 33.987
6 | 0.887 | 0.025 | -0.04 | 35.458
6.5 | 0.948 | 0.02634 | -0.041 | 35.979
7 | 1.004 | 0.03007 | -0.043 | 33.372
7.5 | 1.054 | 0.03112 | -0.044 | 33.863
8 | 1.102 | 0.03227 | -0.045 | 34.143
8.5 | 0.96 | 0.06368 | -0.024 | 15.072
9 | 0.995 | 0.06844 | -0.024 | 14.539
9.5 | 1.039 | 0.07029 | -0.029 | 14.779
10 | 1.062 | 0.07718 | -0.025 | 13.766
10.5 | 1.091 | 0.08279 | -0.025 | 13.174
11 | 1.115 | 0.08963 | -0.024 | 12.435
11.5 | 1.134 | 0.09612 | -0.023 | 11.797
12 | 1.149 | 0.10295 | -0.021 | 11.158
12.5 | 1.161 | 0.10982 | -0.021 | 10.569
13 | 1.169 | 0.12046 | -0.022 | 9.704
13.5 | 1.173 | 0.12661 | -0.022 | 9.263
14 | 1.173 | 0.13312 | -0.022 | 8.81
14.5 | 1.169 | 0.14683 | -0.023 | 7.96
15 | 1.161 | 0.15757 | -0.023 | 7.368
15.5 | 1.15 | 0.17158 | -0.023 | 6.7
16 | 1.135 | 0.18264 | -0.023 | 6.214
16.5 | 1.117 | 0.19718 | -0.023 | 5.665
17 | 1.097 | 0.21145 | -0.023 | 5.186
17.5 | 1.074 | 0.21151 | -0.024 | 5.077
18 | 1.049 | 0.23401 | -0.023 | 4.482
18.5 | 1.021 | 0.25143 | -0.024 | 4.06

## 4. Re 50k Mach 0.10 (2)
BIGFOIL.COM POLAR EXPORT
NACA67-317 a=0.0
NACA67-317 a=0.0 |  |  |  | Cl Max: | 1.1508 | at alpha= | 11.5 | deg
XFOIL ncrit=9 |  |  |  | L/D Max: | 24.1447 | at alpha= | 9 | deg
Re: | 50000 |  |  | Cd Min: | 0.18106 | at alpha= | 16.5 | deg
Mach: | 0.1 |  |  | Cl=0 at alpha= | 0.36083 | deg
|  |  |  | @ Cl=0.1, Cd= | 0.058661
|  |  |  | @ Cl=0.4, Cd= | 0.068473
|  |  |  | @ Cl=0.6, Cd= | 0.18106
alpha (deg) | Cl | Cd | Cm | Cl/Cd
-12 | -0.479 | 0.1478 | -0.0222 | -3.2409
-11.5 | -0.4771 | 0.14213 | -0.0195 | -3.3568
-11 | -0.4871 | 0.13807 | -0.0159 | -3.5279
-10.5 | -0.4674 | 0.13192 | -0.0128 | -3.5431
-10 | -0.4658 | 0.12693 | -0.0091 | -3.6697
-9.5 | -0.4616 | 0.12227 | -0.0049 | -3.7753
-9 | -0.4521 | 0.11755 | -0.0005 | -3.846
-7 | -0.8998 | 0.06662 | 0.018 | -13.5065
-6.5 | -0.8955 | 0.05966 | 0.0253 | -15.0101
-6 | -0.885 | 0.05455 | 0.0333 | -16.2236
-5.5 | -0.8548 | 0.04995 | 0.0375 | -17.1131
-5 | -0.8153 | 0.04545 | 0.0399 | -17.9384
-4.5 | -0.7674 | 0.0422 | 0.0414 | -18.1848
-4 | -0.1738 | 0.05132 | -0.0334 | -3.3866
-3.5 | -0.1548 | 0.05082 | -0.0297 | -3.046
-3 | -0.1352 | 0.05049 | -0.0259 | -2.6778
-2.5 | -0.1151 | 0.05033 | -0.0221 | -2.2869
-2 | -0.0947 | 0.05031 | -0.0183 | -1.8823
-1.5 | -0.0743 | 0.05042 | -0.0146 | -1.4736
-1 | -0.0539 | 0.05067 | -0.0108 | -1.0637
-0.5 | -0.0338 | 0.05105 | -0.0071 | -0.6621
0 | -0.014 | 0.05155 | -0.0034 | -0.27158
0.5 | 0.0054 | 0.0522 | 0.0002 | 0.10345
1 | 0.0241 | 0.05298 | 0.0039 | 0.45489
1.5 | 0.0421 | 0.05391 | 0.0074 | 0.78093
2 | 0.0593 | 0.05499 | 0.0109 | 1.0784
2.5 | 0.0756 | 0.05624 | 0.0143 | 1.3442
3 | 0.091 | 0.05766 | 0.0175 | 1.5782
3.5 | 0.1053 | 0.05925 | 0.0207 | 1.7772
4 | 0.1186 | 0.06104 | 0.0237 | 1.943
4.5 | 0.1574 | 0.0637 | 0.0205 | 2.471
5 | 0.2734 | 0.06882 | 0.0029 | 3.9727
5.5 | 0.4122 | 0.06844 | -0.0101 | 6.0228
6 | 0.4734 | 0.0689 | -0.0119 | 6.8708
6.5 | 0.5414 | 0.06856 | -0.0137 | 7.8967
7 | 0.5941 | 0.06763 | -0.0125 | 8.7846
7.5 | 0.6575 | 0.06531 | -0.0109 | 10.0674
8 | 0.7548 | 0.05888 | -0.0097 | 12.8193
9 | 0.9711 | 0.04022 | -0.0008 | 24.1447
9.5 | 0.9906 | 0.04322 | 0.0055 | 22.9199
10 | 1.0664 | 0.04698 | 0.0031 | 22.699
11 | 1.1379 | 0.05619 | 0.0082 | 20.2509
11.5 | 1.1508 | 0.06125 | 0.0135 | 18.7886
12 | 1.1045 | 0.06488 | 0.0269 | 17.0237
12.5 | 1.0527 | 0.06912 | 0.0392 | 15.23
13 | 0.9911 | 0.07417 | 0.0507 | 13.3625
13.5 | 0.9226 | 0.08056 | 0.0601 | 11.4523
14 | 0.8552 | 0.08891 | 0.066 | 9.6187
15 | 0.5863 | 0.14668 | 0.0439 | 3.9971
15.5 | 0.5238 | 0.16698 | 0.0312 | 3.1369
16 | 0.5406 | 0.17444 | 0.0305 | 3.0991
16.5 | 0.5524 | 0.18106 | 0.0295 | 3.0509

## 5. Re 50k Mach 0.25 (1)
BIGFOIL.COM POLAR EXPORT
NACA67-317 a=0.0
NACA67-317 a=0.0 |  |  |  | Cl Max: | 1.125 | at alpha= | 12 | deg
JavaFoil+Calcfoil stall+Eppler ext transition |  |  |  | L/D Max: | 35.262 | at alpha= | 6 | deg
Re: | 50000 |  |  | Cd Min: | 0.02105 | at alpha= | -0.5 | deg
Mach: | 0.25 |  |  | Cl=0 at alpha= | -1.5164 | deg
|  |  |  | @ Cl=0.1, Cd= | 0.021054
|  |  |  | @ Cl=0.4, Cd= | 0.021777
|  |  |  | @ Cl=0.6, Cd= | 0.022826
alpha (deg) | Cl | Cd | Cm | Cl/Cd
-17.5 | -0.536 | 0.32412 | 0.006 | -1.653
-17 | -0.588 | 0.29914 | 0.005 | -1.967
-16.5 | -0.637 | 0.26847 | 0.005 | -2.373
-16 | -0.683 | 0.23547 | 0.007 | -2.902
-15.5 | -0.723 | 0.21559 | 0.006 | -3.355
-15 | -0.758 | 0.20062 | 0.006 | -3.779
-14.5 | -0.787 | 0.181 | 0.005 | -4.35
-14 | -0.811 | 0.16897 | 0.005 | -4.799
-13.5 | -0.827 | 0.16626 | 0.004 | -4.974
-13 | -0.838 | 0.14835 | 0.004 | -5.646
-12.5 | -0.842 | 0.13721 | 0.003 | -6.137
-12 | -0.835 | 0.12542 | 0.003 | -6.657
-11.5 | -0.821 | 0.11345 | 0.002 | -7.234
-11 | -0.802 | 0.10555 | 0.002 | -7.601
-10.5 | -0.78 | 0.09818 | 0.001 | -7.947
-10 | -0.754 | 0.09112 | 0.001 | -8.278
-9.5 | -0.725 | 0.08371 | 0 | -8.662
-9 | -0.693 | 0.07814 | -0.001 | -8.864
-8.5 | -0.657 | 0.0721 | -0.001 | -9.118
-8 | -0.619 | 0.06687 | -0.002 | -9.264
-7.5 | -0.579 | 0.06291 | -0.002 | -9.211
-7 | -0.537 | 0.05867 | -0.003 | -9.159
-6.5 | -0.494 | 0.05506 | -0.004 | -8.968
-6 | -0.448 | 0.05182 | -0.004 | -8.653
-5.5 | -0.402 | 0.04887 | -0.005 | -8.218
-5 | -0.354 | 0.0462 | -0.006 | -7.655
-4.5 | -0.305 | 0.04419 | -0.007 | -6.892
-4 | -0.255 | 0.04223 | -0.008 | -6.034
-3.5 | -0.205 | 0.04022 | -0.009 | -5.087
-3 | -0.185 | 0.02223 | -0.017 | -8.341
-2.5 | -0.123 | 0.02193 | -0.018 | -5.617
-2 | -0.059 | 0.02115 | -0.019 | -2.794
-1.5 | 0.002 | 0.02108 | -0.021 | 0.105
-1 | 0.064 | 0.02106 | -0.022 | 3.032
-0.5 | 0.125 | 0.02105 | -0.023 | 5.961
0 | 0.187 | 0.0212 | -0.024 | 8.81
0.5 | 0.248 | 0.02131 | -0.026 | 11.644
1 | 0.309 | 0.02145 | -0.027 | 14.429
1.5 | 0.369 | 0.02165 | -0.028 | 17.07
2 | 0.43 | 0.0219 | -0.03 | 19.655
2.5 | 0.491 | 0.02218 | -0.031 | 22.148
3 | 0.552 | 0.02249 | -0.032 | 24.54
3.5 | 0.612 | 0.02291 | -0.034 | 26.706
4 | 0.671 | 0.02332 | -0.035 | 28.783
4.5 | 0.73 | 0.02384 | -0.036 | 30.632
5 | 0.789 | 0.02437 | -0.038 | 32.384
5.5 | 0.85 | 0.02499 | -0.039 | 34.007
6 | 0.912 | 0.02587 | -0.041 | 35.262
6.5 | 0.974 | 0.03012 | -0.043 | 32.345
7 | 1.027 | 0.03122 | -0.044 | 32.889
7.5 | 1.077 | 0.03241 | -0.045 | 33.221
8 | 0.943 | 0.06066 | -0.026 | 15.54
8.5 | 0.977 | 0.06583 | -0.024 | 14.842
9 | 1.01 | 0.07053 | -0.024 | 14.326
9.5 | 1.044 | 0.07436 | -0.026 | 14.044
10 | 1.07 | 0.08088 | -0.025 | 13.231
10.5 | 1.093 | 0.08705 | -0.024 | 12.559
11 | 1.11 | 0.09408 | -0.021 | 11.796
11.5 | 1.12 | 0.10024 | -0.021 | 11.176
12 | 1.125 | 0.10938 | -0.021 | 10.283
12.5 | 1.123 | 0.11951 | -0.021 | 9.394
13 | 1.114 | 0.12928 | -0.021 | 8.617
13.5 | 1.098 | 0.14043 | -0.021 | 7.822
14 | 1.076 | 0.15382 | -0.022 | 6.996
14.5 | 1.047 | 0.16669 | -0.022 | 6.281
15 | 1.011 | 0.18451 | -0.022 | 5.481
15.5 | 0.97 | 0.20063 | -0.022 | 4.832
16 | 0.922 | 0.2261 | -0.022 | 4.078
16.5 | 0.869 | 0.24083 | -0.022 | 3.609
17 | 0.812 | 0.27759 | -0.022 | 2.923

## 6. Re 50k Mach 0.25 (2)
BIGFOIL.COM POLAR EXPORT
NACA67-317 a=0.0
NACA67-317 a=0.0 |  |  |  | Cl Max: | 1.0917 | at alpha= | 10.5 | deg
XFOIL ncrit=9 |  |  |  | L/D Max: | 23.6199 | at alpha= | 8.5 | deg
Re: | 50000 |  |  | Cd Min: | 0.16976 | at alpha= | 15.5 | deg
Mach: | 0.25 |  |  | Cl=0 at alpha= | 0.38889 | deg
|  |  |  | @ Cl=0.1, Cd= | 0.060167
|  |  |  | @ Cl=0.4, Cd= | 0.069084
|  |  |  | @ Cl=0.6, Cd= | 0.16976
alpha (deg) | Cl | Cd | Cm | Cl/Cd
-11.5 | -0.4599 | 0.14542 | -0.0196 | -3.1626
-11 | -0.4849 | 0.14185 | -0.0164 | -3.4184
-10.5 | -0.4606 | 0.13549 | -0.0134 | -3.3995
-10 | -0.4569 | 0.13022 | -0.0099 | -3.5087
-9.5 | -0.4528 | 0.12537 | -0.006 | -3.6117
-8.5 | -0.5979 | 0.10128 | -0.0139 | -5.9034
-8 | -0.7721 | 0.08726 | -0.0085 | -8.8483
-7.5 | -0.8642 | 0.07847 | 0.0036 | -11.0131
-7 | -0.8838 | 0.07039 | 0.0117 | -12.5558
-6.5 | -0.894 | 0.06358 | 0.0204 | -14.061
-6 | -0.8897 | 0.05741 | 0.0282 | -15.4973
-5.5 | -0.8728 | 0.05309 | 0.0351 | -16.44
-5 | -0.8374 | 0.04819 | 0.0384 | -17.377
-4.5 | -0.7933 | 0.04442 | 0.041 | -17.8591
-3.5 | -0.1599 | 0.05206 | -0.0306 | -3.0715
-3 | -0.1397 | 0.0517 | -0.0267 | -2.7021
-2.5 | -0.1191 | 0.05151 | -0.0228 | -2.3122
-2 | -0.0982 | 0.05148 | -0.0189 | -1.9075
-1.5 | -0.0773 | 0.0516 | -0.0151 | -1.4981
-1 | -0.0564 | 0.05186 | -0.0112 | -1.0875
-0.5 | -0.0357 | 0.05226 | -0.0074 | -0.68312
0 | -0.0154 | 0.0528 | -0.0036 | -0.29167
0.5 | 0.0044 | 0.05348 | 0.0001 | 0.082274
1 | 0.0236 | 0.05431 | 0.0037 | 0.43454
1.5 | 0.042 | 0.05529 | 0.0073 | 0.75963
2 | 0.0596 | 0.05644 | 0.0109 | 1.056
2.5 | 0.0764 | 0.05776 | 0.0143 | 1.3227
3 | 0.0922 | 0.05927 | 0.0175 | 1.5556
3.5 | 0.1069 | 0.06096 | 0.0207 | 1.7536
4 | 0.1206 | 0.06286 | 0.0236 | 1.9185
4.5 | 0.21 | 0.06732 | 0.01 | 3.1194
5 | 0.3825 | 0.06888 | -0.0109 | 5.5531
5.5 | 0.4407 | 0.06956 | -0.0124 | 6.3355
6 | 0.4899 | 0.06998 | -0.0121 | 7.0006
6.5 | 0.5458 | 0.06984 | -0.012 | 7.815
7 | 0.6152 | 0.06827 | -0.0118 | 9.0113
7.5 | 0.7018 | 0.06406 | -0.0109 | 10.9554
8 | 0.8104 | 0.05478 | -0.0072 | 14.7937
8.5 | 0.967 | 0.04094 | -0.0032 | 23.6199
9 | 0.968 | 0.04352 | 0.0065 | 22.2426
9.5 | 1.0163 | 0.04681 | 0.009 | 21.7112
10 | 1.069 | 0.05102 | 0.0102 | 20.9526
10.5 | 1.0917 | 0.05554 | 0.0149 | 19.6561
11 | 1.091 | 0.06042 | 0.0221 | 18.0569
11.5 | 1.0486 | 0.06488 | 0.0337 | 16.1621
12 | 1.0017 | 0.06995 | 0.0441 | 14.3202
12.5 | 0.9324 | 0.07634 | 0.054 | 12.2138
13 | 0.8489 | 0.08523 | 0.0609 | 9.9601
13.5 | 0.7704 | 0.09683 | 0.0631 | 7.9562
15 | 0.4995 | 0.16219 | 0.0325 | 3.0797
15.5 | 0.5174 | 0.16976 | 0.0322 | 3.0478

## 7. Re 50k Mach 0.50 (1)
BIGFOIL.COM POLAR EXPORT
NACA67-317 a=0.0
NACA67-317 a=0.0 |  |  |  | Cl Max: | 1.196 | at alpha= | 20 | deg
JavaFoil+Calcfoil stall+Eppler ext transition |  |  |  | L/D Max: | 32.862 | at alpha= | 5.5 | deg
Re: | 50000 |  |  | Cd Min: | 0.02256 | at alpha= | -0.5 | deg
Mach: | 0.5 |  |  | Cl=0 at alpha= | -1.5145 | deg
|  |  |  | @ Cl=0.1, Cd= | 0.022572
|  |  |  | @ Cl=0.4, Cd= | 0.023345
|  |  |  | @ Cl=0.6, Cd= | 0.024434
alpha (deg) | Cl | Cd | Cm | Cl/Cd
-20 | -1.033 | 0.44642 | 0.016 | -2.315
-19.5 | -1.007 | 0.44727 | 0.015 | -2.25
-19 | -0.979 | 0.43148 | 0.014 | -2.27
-18.5 | -0.952 | 0.42866 | 0.014 | -2.222
-18 | -0.924 | 0.40865 | 0.013 | -2.261
-17.5 | -0.895 | 0.3832 | 0.012 | -2.337
-17 | -0.868 | 0.37088 | 0.011 | -2.341
-16.5 | -0.841 | 0.37521 | 0.01 | -2.241
-16 | -0.813 | 0.36591 | 0.009 | -2.223
-15.5 | -0.786 | 0.35052 | 0.009 | -2.242
-15 | -0.758 | 0.33519 | 0.008 | -2.262
-14.5 | -0.729 | 0.32939 | 0.007 | -2.213
-14 | -0.701 | 0.31107 | 0.006 | -2.254
-13.5 | -0.674 | 0.30853 | 0.006 | -2.183
-13 | -0.646 | 0.30369 | 0.005 | -2.127
-12.5 | -0.618 | 0.32217 | 0.004 | -1.919
-12 | -0.59 | 0.3087 | 0.003 | -1.912
-11.5 | -0.561 | 0.27075 | 0.003 | -2.073
-11 | -0.533 | 0.26102 | 0.002 | -2.044
-10.5 | -0.506 | 0.25716 | 0.001 | -1.966
-10 | -0.478 | 0.26086 | 0.001 | -1.831
-9.5 | -0.449 | 0.21345 | 0 | -2.103
-9 | -0.421 | 0.17826 | -0.001 | -2.361
-8.5 | -0.393 | 0.17742 | -0.001 | -2.215
-8 | -0.553 | 0.0977 | -0.002 | -5.658
-7.5 | -0.57 | 0.07801 | -0.002 | -7.313
-7 | -0.554 | 0.06882 | -0.003 | -8.049
-6.5 | -0.523 | 0.06287 | -0.004 | -8.311
-6 | -0.483 | 0.05781 | -0.004 | -8.349
-5.5 | -0.437 | 0.05312 | -0.005 | -8.235
-5 | -0.389 | 0.04926 | -0.006 | -7.886
-4.5 | -0.337 | 0.04675 | -0.007 | -7.199
-4 | -0.283 | 0.04423 | -0.008 | -6.389
-3.5 | -0.227 | 0.04211 | -0.009 | -5.395
-3 | -0.171 | 0.04036 | -0.01 | -4.234
-2.5 | -0.137 | 0.02368 | -0.02 | -5.787
-2 | -0.067 | 0.02335 | -0.022 | -2.888
-1.5 | 0.002 | 0.0226 | -0.023 | 0.11
-1 | 0.071 | 0.02258 | -0.024 | 3.158
-0.5 | 0.14 | 0.02256 | -0.026 | 6.211
0 | 0.209 | 0.0228 | -0.027 | 9.145
0.5 | 0.277 | 0.0229 | -0.029 | 12.1
1 | 0.346 | 0.02314 | -0.03 | 14.944
1.5 | 0.412 | 0.02339 | -0.032 | 17.63
2 | 0.48 | 0.02367 | -0.033 | 20.293
2.5 | 0.548 | 0.0241 | -0.035 | 22.739
3 | 0.615 | 0.02453 | -0.036 | 25.082
3.5 | 0.682 | 0.02506 | -0.038 | 27.202
4 | 0.748 | 0.0257 | -0.039 | 29.096
4.5 | 0.814 | 0.02642 | -0.041 | 30.81
5 | 0.88 | 0.02727 | -0.042 | 32.271
5.5 | 0.948 | 0.02885 | -0.044 | 32.862
6 | 1.013 | 0.03371 | -0.046 | 30.041
6.5 | 1.067 | 0.03535 | -0.047 | 30.185
7 | 0.934 | 0.05907 | -0.025 | 15.818
7.5 | 0.966 | 0.06461 | -0.025 | 14.954
8 | 0.993 | 0.0687 | -0.028 | 14.451
8.5 | 0.994 | 0.07727 | -0.025 | 12.867
9 | 0.963 | 0.08858 | -0.02 | 10.874
9.5 | 0.807 | 0.11794 | -0.019 | 6.844
10 | 0.643 | 0.20225 | -0.019 | 3.179
10.5 | 0.671 | 0.24858 | -0.024 | 2.7
11 | 0.699 | 0.24791 | -0.024 | 2.818
11.5 | 0.727 | 0.27174 | -0.028 | 2.676
12 | 0.754 | 0.26652 | -0.029 | 2.831
12.5 | 0.782 | 0.2799 | -0.03 | 2.793
13 | 0.811 | 0.3318 | -0.033 | 2.443
13.5 | 0.838 | 0.30752 | -0.034 | 2.724
14 | 0.865 | 0.31848 | -0.035 | 2.716
14.5 | 0.892 | 0.33501 | -0.036 | 2.664
15 | 0.921 | 0.35606 | -0.039 | 2.587
15.5 | 0.948 | 0.36241 | -0.039 | 2.616
16 | 0.975 | 0.39046 | -0.041 | 2.498
16.5 | 1.005 | 0.39324 | -0.044 | 2.555
17 | 1.031 | 0.41708 | -0.044 | 2.473
17.5 | 1.058 | 0.41136 | -0.045 | 2.572
18 | 1.085 | 0.43428 | -0.046 | 2.499
18.5 | 1.115 | 0.45254 | -0.049 | 2.464
19 | 1.142 | 0.46785 | -0.05 | 2.44
19.5 | 1.168 | 0.47385 | -0.051 | 2.465
20 | 1.196 | 0.49205 | -0.053 | 2.431

## 8. Re 50k Mach 0.50 (2)
BIGFOIL.COM POLAR EXPORT
NACA67-317 a=0.0
NACA67-317 a=0.0 |  |  |  | Cl Max: | 0.9461 | at alpha= | 8.5 | deg
XFOIL ncrit=9 |  |  |  | L/D Max: | 17.4627 | at alpha= | 8 | deg
Re: | 50000 |  |  | Cd Min: | 0.15133 | at alpha= | 13.5 | deg
Mach: | 0.5 |  |  | Cl=0 at alpha= | 0.52123 | deg
|  |  |  | @ Cl=0.1, Cd= | 0.066605
|  |  |  | @ Cl=0.4, Cd= | 0.073268
|  |  |  | @ Cl=0.6, Cd= | 0.15133
alpha (deg) | Cl | Cd | Cm | Cl/Cd
-10 | -0.4373 | 0.14346 | -0.013 | -3.0482
-9.5 | -0.43 | 0.13777 | -0.01 | -3.1211
-8.5 | -0.5669 | 0.10859 | -0.0311 | -5.2206
-8 | -0.6194 | 0.09767 | -0.0324 | -6.3418
-7.5 | -0.6788 | 0.08905 | -0.0281 | -7.6227
-7 | -0.7681 | 0.08338 | -0.016 | -9.212
-6.5 | -0.8059 | 0.07726 | -0.0061 | -10.431
-6 | -0.8405 | 0.07132 | 0.0046 | -11.7849
-5.5 | -0.8628 | 0.06553 | 0.0148 | -13.1665
-5 | -0.8705 | 0.05994 | 0.0244 | -14.5229
-4.5 | -0.8613 | 0.0548 | 0.0325 | -15.7172
-4 | -0.8352 | 0.05041 | 0.0389 | -16.5681
-3.5 | -0.7855 | 0.04657 | 0.0421 | -16.8671
-3 | -0.1604 | 0.05708 | -0.0304 | -2.8101
-2.5 | -0.1374 | 0.05678 | -0.026 | -2.4199
-2 | -0.1143 | 0.0567 | -0.0216 | -2.0159
-1.5 | -0.0911 | 0.05682 | -0.0173 | -1.6033
-1 | -0.0679 | 0.05713 | -0.013 | -1.1885
-0.5 | -0.0451 | 0.05761 | -0.0088 | -0.78285
0 | -0.0227 | 0.05828 | -0.0047 | -0.3895
0.5 | -0.0009 | 0.05913 | -0.0007 | -0.015221
1 | 0.0203 | 0.06017 | 0.0033 | 0.33738
1.5 | 0.0406 | 0.06141 | 0.0071 | 0.66113
2 | 0.06 | 0.06284 | 0.0108 | 0.95481
2.5 | 0.0785 | 0.06449 | 0.0143 | 1.2172
3 | 0.096 | 0.06636 | 0.0176 | 1.4467
3.5 | 0.1373 | 0.06889 | 0.015 | 1.993
4 | 0.3374 | 0.0719 | -0.0128 | 4.6926
4.5 | 0.3966 | 0.07321 | -0.0143 | 5.4173
5 | 0.4569 | 0.07424 | -0.0152 | 6.1544
5.5 | 0.5006 | 0.07495 | -0.0133 | 6.6791
6 | 0.5484 | 0.07547 | -0.0113 | 7.2665
6.5 | 0.5997 | 0.0754 | -0.0084 | 7.9536
7 | 0.6608 | 0.07408 | -0.0047 | 8.9201
7.5 | 0.7197 | 0.07161 | 0.0016 | 10.0503
8 | 0.9236 | 0.05289 | 0.0128 | 17.4627
8.5 | 0.9461 | 0.055 | 0.0217 | 17.2018
9 | 0.9383 | 0.05988 | 0.0298 | 15.6697
9.5 | 0.9352 | 0.06502 | 0.0369 | 14.3833
10 | 0.8694 | 0.07374 | 0.0439 | 11.7901
10.5 | 0.7957 | 0.08505 | 0.0471 | 9.3557
11 | 0.7199 | 0.09944 | 0.0456 | 7.2395
11.5 | 0.688 | 0.11002 | 0.0454 | 6.2534
12 | 0.6396 | 0.12357 | 0.0421 | 5.176
12.5 | 0.6079 | 0.1341 | 0.0406 | 4.5332
13 | 0.5874 | 0.14292 | 0.0402 | 4.11
13.5 | 0.5724 | 0.15133 | 0.0399 | 3.7825

## 9. Re 100k Mach 0.00 (1)
BIGFOIL.COM POLAR EXPORT
NACA67-317 a=0.0
NACA67-317 a=0.0 |  |  |  | Cl Max: | 1.268 | at alpha= | 10 | deg
JavaFoil+Calcfoil stall+Eppler ext transition |  |  |  | L/D Max: | 48.535 | at alpha= | 6 | deg
Re: | 100000 |  |  | Cd Min: | 0.01503 | at alpha= | -0.5 | deg
Mach: | 0 |  |  | Cl=0 at alpha= | -1.517 | deg
|  |  |  | @ Cl=0.1, Cd= | 0.015034
|  |  |  | @ Cl=0.4, Cd= | 0.015605
|  |  |  | @ Cl=0.6, Cd= | 0.016401
alpha (deg) | Cl | Cd | Cm | Cl/Cd
-20 | -0.799 | 0.26451 | 0.01 | -3.022
-19.5 | -0.819 | 0.24257 | 0.01 | -3.376
-19 | -0.838 | 0.2413 | 0.01 | -3.471
-18.5 | -0.855 | 0.21584 | 0.009 | -3.963
-18 | -0.872 | 0.20833 | 0.009 | -4.186
-17.5 | -0.887 | 0.18901 | 0.009 | -4.692
-17 | -0.899 | 0.18939 | 0.008 | -4.749
-16.5 | -0.91 | 0.17716 | 0.008 | -5.138
-16 | -0.919 | 0.16423 | 0.007 | -5.596
-15.5 | -0.925 | 0.15512 | 0.007 | -5.963
-15 | -0.925 | 0.14485 | 0.005 | -6.389
-14.5 | -0.925 | 0.13507 | 0.005 | -6.851
-14 | -0.922 | 0.1286 | 0.005 | -7.168
-13.5 | -0.915 | 0.11957 | 0.004 | -7.654
-13 | -0.905 | 0.11171 | 0.004 | -8.101
-12.5 | -0.891 | 0.10605 | 0.003 | -8.402
-12 | -0.87 | 0.0987 | 0.003 | -8.819
-11.5 | -0.846 | 0.09212 | 0.002 | -9.18
-11 | -0.818 | 0.08689 | 0.002 | -9.417
-10.5 | -0.789 | 0.08092 | 0.001 | -9.746
-10 | -0.757 | 0.076 | 0.001 | -9.957
-9.5 | -0.723 | 0.07094 | 0 | -10.188
-9 | -0.687 | 0.06633 | -0.001 | -10.354
-8.5 | -0.649 | 0.0628 | -0.001 | -10.331
-8 | -0.61 | 0.05867 | -0.002 | -10.391
-7.5 | -0.568 | 0.05487 | -0.002 | -10.361
-7 | -0.526 | 0.05167 | -0.003 | -10.182
-6.5 | -0.482 | 0.04844 | -0.004 | -9.959
-6 | -0.437 | 0.04578 | -0.005 | -9.551
-5.5 | -0.391 | 0.04329 | -0.005 | -9.03
-5 | -0.344 | 0.04117 | -0.006 | -8.351
-4.5 | -0.296 | 0.03925 | -0.007 | -7.543
-4 | -0.3 | 0.0182 | -0.014 | -16.463
-3.5 | -0.24 | 0.01788 | -0.015 | -13.431
-3 | -0.18 | 0.01754 | -0.017 | -10.267
-2.5 | -0.12 | 0.01725 | -0.018 | -6.936
-2 | -0.057 | 0.01514 | -0.019 | -3.788
-1.5 | 0.002 | 0.01508 | -0.02 | 0.143
-1 | 0.062 | 0.01504 | -0.021 | 4.116
-0.5 | 0.122 | 0.01503 | -0.023 | 8.101
0 | 0.181 | 0.01518 | -0.024 | 11.933
0.5 | 0.241 | 0.01525 | -0.025 | 15.78
1 | 0.3 | 0.01535 | -0.026 | 19.549
1.5 | 0.358 | 0.0155 | -0.028 | 23.126
2 | 0.418 | 0.01565 | -0.029 | 26.675
2.5 | 0.477 | 0.01585 | -0.03 | 30.069
3 | 0.535 | 0.01609 | -0.032 | 33.28
3.5 | 0.594 | 0.01637 | -0.033 | 36.284
4 | 0.652 | 0.01667 | -0.034 | 39.086
4.5 | 0.709 | 0.01702 | -0.035 | 41.654
5 | 0.767 | 0.0174 | -0.037 | 44.081
5.5 | 0.827 | 0.01775 | -0.038 | 46.588
6 | 0.887 | 0.01827 | -0.04 | 48.535
6.5 | 0.948 | 0.01983 | -0.042 | 47.819
7 | 1.002 | 0.02507 | -0.043 | 39.948
7.5 | 1.052 | 0.02603 | -0.044 | 40.417
8 | 1.101 | 0.02706 | -0.046 | 40.674
8.5 | 1.147 | 0.02807 | -0.047 | 40.854
9 | 1.19 | 0.02919 | -0.048 | 40.786
9.5 | 1.231 | 0.03088 | -0.049 | 39.866
10 | 1.268 | 0.03224 | -0.051 | 39.335
10.5 | 1.109 | 0.07072 | -0.034 | 15.68
11 | 1.118 | 0.08057 | -0.027 | 13.872
11.5 | 1.138 | 0.08606 | -0.027 | 13.219
12 | 1.153 | 0.09244 | -0.025 | 12.477
12.5 | 1.167 | 0.09769 | -0.026 | 11.949
13 | 1.175 | 0.10524 | -0.023 | 11.166
13.5 | 1.181 | 0.11161 | -0.023 | 10.585
14 | 1.184 | 0.11745 | -0.023 | 10.081
14.5 | 1.183 | 0.1283 | -0.023 | 9.219
15 | 1.178 | 0.13739 | -0.023 | 8.575

## 10. Re 100k Mach 0.00 (2)
BIGFOIL.COM POLAR EXPORT
NACA67-317 a=0.0
NACA67-317 a=0.0 |  |  |  | Cl Max: | 1.1576 | at alpha= | 12.5 | deg
XFOIL ncrit=9 |  |  |  | L/D Max: | 37.1141 | at alpha= | 7.5 | deg
Re: | 100000 |  |  | Cd Min: | 0.17834 | at alpha= | 17.5 | deg
Mach: | 0 |  |  | Cl=0 at alpha= | 0.34259 | deg
|  |  |  | @ Cl=0.1, Cd= | 0.050154
|  |  |  | @ Cl=0.4, Cd= | 0.049376
|  |  |  | @ Cl=0.6, Cd= | 0.17834
alpha (deg) | Cl | Cd | Cm | Cl/Cd
-11.5 | -0.5386 | 0.12756 | -0.0309 | -4.2223
-11 | -0.5881 | 0.1176 | -0.0337 | -5.0009
-10.5 | -0.5864 | 0.11256 | -0.0307 | -5.2097
-10 | -0.7058 | 0.10105 | -0.0316 | -6.9847
-9.5 | -0.6895 | 0.09466 | -0.028 | -7.284
-9 | -0.7706 | 0.08878 | -0.0181 | -8.6799
-8.5 | -0.8616 | 0.08492 | -0.0029 | -10.146
-8 | -0.8719 | 0.07845 | 0.0036 | -11.1141
-6.5 | -0.9187 | 0.05094 | 0.0336 | -18.0349
-6 | -0.8957 | 0.04437 | 0.0398 | -20.1871
-5.5 | -0.8623 | 0.04077 | 0.0435 | -21.1504
-5 | -0.8225 | 0.03778 | 0.046 | -21.7708
-4.5 | -0.7782 | 0.03541 | 0.0476 | -21.9768
-4 | -0.7337 | 0.03384 | 0.0492 | -21.6814
-3.5 | -0.6852 | 0.03215 | 0.0497 | -21.3126
-3 | -0.6441 | 0.03108 | 0.0515 | -20.7239
-2.5 | -0.115 | 0.04754 | -0.0218 | -2.419
-2 | -0.0949 | 0.04756 | -0.0182 | -1.9954
-1.5 | -0.0747 | 0.04773 | -0.0146 | -1.5651
-1 | -0.0544 | 0.04804 | -0.0109 | -1.1324
-0.5 | -0.0344 | 0.04849 | -0.0074 | -0.70942
0 | -0.0148 | 0.04909 | -0.0039 | -0.30149
0.5 | 0.0068 | 0.04978 | -0.0009 | 0.1366
1 | 0.1437 | 0.05033 | -0.0208 | 2.8552
1.5 | 0.2998 | 0.04968 | -0.0396 | 6.0346
2 | 0.3421 | 0.04941 | -0.0387 | 6.9237
2.5 | 0.411 | 0.04937 | -0.0422 | 8.3249
3 | 0.4496 | 0.04913 | -0.0403 | 9.1512
3.5 | 0.5109 | 0.04859 | -0.0418 | 10.5145
4 | 0.5785 | 0.04759 | -0.044 | 12.1559
4.5 | 0.6163 | 0.04675 | -0.0411 | 13.1829
5 | 0.6877 | 0.04457 | -0.0426 | 15.4297
6 | 0.8117 | 0.03879 | -0.0405 | 20.9255
6.5 | 0.8688 | 0.03484 | -0.0372 | 24.9369
7 | 0.9322 | 0.03061 | -0.0343 | 30.4541
7.5 | 1.0147 | 0.02734 | -0.0352 | 37.1141
8 | 1.0184 | 0.02847 | -0.0261 | 35.771
8.5 | 0.9978 | 0.03074 | -0.0144 | 32.4593
9 | 0.9768 | 0.03352 | -0.0034 | 29.1408
9.5 | 0.9693 | 0.0362 | 0.0053 | 26.7762
10 | 0.9815 | 0.03832 | 0.0111 | 25.6133
10.5 | 1.0116 | 0.0402 | 0.0145 | 25.1642
11 | 1.065 | 0.04245 | 0.0145 | 25.0883
11.5 | 1.0817 | 0.0445 | 0.0197 | 24.3079
12 | 1.1163 | 0.04753 | 0.0222 | 23.4862
12.5 | 1.1576 | 0.05144 | 0.0231 | 22.5039
13 | 1.1338 | 0.0544 | 0.0334 | 20.8419
13.5 | 1.1077 | 0.05793 | 0.0431 | 19.1214
14 | 1.0769 | 0.06135 | 0.0525 | 17.5534
14.5 | 1.0459 | 0.06479 | 0.0613 | 16.1429
15 | 1.0253 | 0.06862 | 0.0681 | 14.9417
15.5 | 0.9729 | 0.07465 | 0.075 | 13.0328
16 | 0.8485 | 0.08928 | 0.0766 | 9.5038
16.5 | 0.7537 | 0.10917 | 0.0688 | 6.9039
17.5 | 0.5628 | 0.17834 | 0.0325 | 3.1558

## 11. Re 100k Mach 0.10 (1)
BIGFOIL.COM POLAR EXPORT
NACA67-317 a=0.0
NACA67-317 a=0.0 |  |  |  | Cl Max: | 1.303 | at alpha= | 10.5 | deg
JavaFoil+Calcfoil stall+Eppler ext transition |  |  |  | L/D Max: | 48.5 | at alpha= | 6 | deg
Re: | 100000 |  |  | Cd Min: | 0.01509 | at alpha= | -1 | deg
Mach: | 0.1 |  |  | Cl=0 at alpha= | -1.5167 | deg
|  |  |  | @ Cl=0.1, Cd= | 0.01509
|  |  |  | @ Cl=0.4, Cd= | 0.01566
|  |  |  | @ Cl=0.6, Cd= | 0.016435
alpha (deg) | Cl | Cd | Cm | Cl/Cd
-19.5 | -0.77 | 0.26223 | 0.01 | -2.936
-19 | -0.792 | 0.23825 | 0.01 | -3.325
-18.5 | -0.813 | 0.22389 | 0.009 | -3.633
-18 | -0.834 | 0.21118 | 0.009 | -3.947
-17.5 | -0.852 | 0.194 | 0.009 | -4.393
-17 | -0.868 | 0.19575 | 0.008 | -4.436
-16.5 | -0.883 | 0.18242 | 0.008 | -4.84
-16 | -0.895 | 0.16358 | 0.007 | -5.471
-15.5 | -0.904 | 0.15729 | 0.007 | -5.75
-15 | -0.908 | 0.15134 | 0.006 | -6.002
-14.5 | -0.911 | 0.14124 | 0.005 | -6.451
-14 | -0.91 | 0.12944 | 0.005 | -7.033
-13.5 | -0.906 | 0.12088 | 0.004 | -7.497
-13 | -0.898 | 0.11493 | 0.004 | -7.816
-12.5 | -0.886 | 0.10677 | 0.003 | -8.3
-12 | -0.867 | 0.1012 | 0.003 | -8.569
-11.5 | -0.844 | 0.09406 | 0.002 | -8.968
-11 | -0.817 | 0.08676 | 0.002 | -9.418
-10.5 | -0.788 | 0.08141 | 0.001 | -9.684
-10 | -0.757 | 0.0763 | 0.001 | -9.923
-9.5 | -0.724 | 0.07102 | 0 | -10.189
-9 | -0.688 | 0.06663 | -0.001 | -10.326
-8.5 | -0.65 | 0.06309 | -0.001 | -10.308
-8 | -0.611 | 0.0589 | -0.002 | -10.379
-7.5 | -0.57 | 0.05508 | -0.002 | -10.354
-7 | -0.528 | 0.05185 | -0.003 | -10.183
-6.5 | -0.484 | 0.04857 | -0.004 | -9.971
-6 | -0.439 | 0.04574 | -0.005 | -9.6
-5.5 | -0.393 | 0.04348 | -0.005 | -9.03
-5 | -0.345 | 0.04113 | -0.006 | -8.399
-4.5 | -0.297 | 0.03936 | -0.007 | -7.552
-4 | -0.301 | 0.01826 | -0.014 | -16.487
-3.5 | -0.241 | 0.01794 | -0.015 | -13.45
-3 | -0.181 | 0.0176 | -0.017 | -10.284
-2.5 | -0.12 | 0.0173 | -0.018 | -6.948
-2 | -0.058 | 0.01518 | -0.019 | -3.796
-1.5 | 0.002 | 0.01512 | -0.02 | 0.143
-1 | 0.062 | 0.01509 | -0.021 | 4.125
-0.5 | 0.122 | 0.01509 | -0.023 | 8.107
0 | 0.182 | 0.01522 | -0.024 | 11.962
0.5 | 0.242 | 0.01529 | -0.025 | 15.814
1 | 0.302 | 0.01541 | -0.027 | 19.569
1.5 | 0.36 | 0.01554 | -0.028 | 23.173
2 | 0.42 | 0.01572 | -0.029 | 26.703
2.5 | 0.479 | 0.01591 | -0.03 | 30.108
3 | 0.538 | 0.01613 | -0.032 | 33.369
3.5 | 0.597 | 0.01642 | -0.033 | 36.332
4 | 0.655 | 0.01672 | -0.034 | 39.177
4.5 | 0.712 | 0.0171 | -0.036 | 41.672
5 | 0.771 | 0.01745 | -0.037 | 44.17
5.5 | 0.831 | 0.01782 | -0.039 | 46.645
6 | 0.891 | 0.01838 | -0.04 | 48.5
6.5 | 0.953 | 0.02001 | -0.042 | 47.613
7 | 1.006 | 0.02525 | -0.043 | 39.834
7.5 | 1.056 | 0.02621 | -0.044 | 40.306
8 | 1.105 | 0.02724 | -0.046 | 40.556
8.5 | 1.151 | 0.02827 | -0.047 | 40.706
9 | 1.194 | 0.0294 | -0.048 | 40.605
9.5 | 1.234 | 0.03118 | -0.05 | 39.584
10 | 1.271 | 0.03262 | -0.051 | 38.951
10.5 | 1.303 | 0.03404 | -0.052 | 38.27
11 | 1.117 | 0.08124 | -0.027 | 13.753
11.5 | 1.137 | 0.08616 | -0.026 | 13.193
12 | 1.149 | 0.09207 | -0.022 | 12.478
12.5 | 1.161 | 0.09783 | -0.022 | 11.867
13 | 1.169 | 0.10555 | -0.022 | 11.076
13.5 | 1.173 | 0.11177 | -0.023 | 10.495
14 | 1.173 | 0.1214 | -0.023 | 9.663
14.5 | 1.169 | 0.12775 | -0.023 | 9.15
15 | 1.161 | 0.13754 | -0.023 | 8.442
15.5 | 1.15 | 0.14665 | -0.023 | 7.839

## 12. Re 100k Mach 0.10 (2)
BIGFOIL.COM POLAR EXPORT
NACA67-317 a=0.0
NACA67-317 a=0.0 |  |  |  | Cl Max: | 1.15 | at alpha= | 12.5 | deg
XFOIL ncrit=9 |  |  |  | L/D Max: | 36.8614 | at alpha= | 7.5 | deg
Re: | 100000 |  |  | Cd Min: | 0.17902 | at alpha= | 17.5 | deg
Mach: | 0.1 |  |  | Cl=0 at alpha= | 0.21552 | deg
|  |  |  | @ Cl=0.1, Cd= | 0.04971
|  |  |  | @ Cl=0.4, Cd= | 0.049527
|  |  |  | @ Cl=0.6, Cd= | 0.17902
alpha (deg) | Cl | Cd | Cm | Cl/Cd
-11.5 | -0.5376 | 0.12848 | -0.031 | -4.1843
-11 | -0.5686 | 0.11999 | -0.0319 | -4.7387
-10.5 | -0.5879 | 0.11338 | -0.0312 | -5.1852
-10 | -0.7146 | 0.10243 | -0.0314 | -6.9765
-9.5 | -0.6761 | 0.09623 | -0.0285 | -7.0259
-9 | -0.7693 | 0.09006 | -0.0186 | -8.5421
-8.5 | -0.8792 | 0.08722 | -0.0012 | -10.0803
-8 | -0.8632 | 0.07962 | 0.0022 | -10.8415
-6.5 | -0.9204 | 0.05179 | 0.0328 | -17.7718
-6 | -0.8976 | 0.04521 | 0.0387 | -19.854
-5.5 | -0.8664 | 0.04133 | 0.0431 | -20.963
-5 | -0.8272 | 0.03825 | 0.0458 | -21.6261
-4.5 | -0.783 | 0.03577 | 0.0476 | -21.8899
-4 | -0.738 | 0.03409 | 0.0492 | -21.6486
-3.5 | -0.6889 | 0.03239 | 0.0497 | -21.2689
-3 | -0.6467 | 0.03132 | 0.0514 | -20.6481
-2.5 | -0.1157 | 0.04775 | -0.022 | -2.423
-2 | -0.0955 | 0.04777 | -0.0183 | -1.9992
-1.5 | -0.0752 | 0.04793 | -0.0146 | -1.569
-1 | -0.0549 | 0.04825 | -0.011 | -1.1378
-0.5 | -0.0348 | 0.0487 | -0.0074 | -0.71458
0 | -0.015 | 0.04931 | -0.0039 | -0.3042
0.5 | 0.0198 | 0.04988 | -0.0037 | 0.39695
1 | 0.2177 | 0.04946 | -0.033 | 4.4015
1.5 | 0.2869 | 0.0495 | -0.0371 | 5.796
2 | 0.3488 | 0.04955 | -0.0397 | 7.0394
2.5 | 0.4149 | 0.04952 | -0.0426 | 8.3784
3 | 0.4542 | 0.04922 | -0.0407 | 9.228
3.5 | 0.5187 | 0.04863 | -0.0427 | 10.6663
4 | 0.5857 | 0.04761 | -0.0447 | 12.302
4.5 | 0.623 | 0.04671 | -0.0416 | 13.3376
5 | 0.6978 | 0.04435 | -0.0434 | 15.7339
5.5 | 0.7441 | 0.04229 | -0.0404 | 17.5952
6 | 0.8226 | 0.03837 | -0.0411 | 21.4386
6.5 | 0.8791 | 0.03427 | -0.0373 | 25.6522
7 | 0.9464 | 0.03002 | -0.0349 | 31.5256
7.5 | 1.0159 | 0.02756 | -0.034 | 36.8614
8 | 1.0141 | 0.02892 | -0.0241 | 35.0657
8.5 | 0.9929 | 0.03129 | -0.0124 | 31.7322
9 | 0.9727 | 0.03412 | -0.0017 | 28.5082
9.5 | 0.9678 | 0.03678 | 0.0066 | 26.3132
10 | 0.9825 | 0.03882 | 0.0122 | 25.3091
10.5 | 1.0227 | 0.04083 | 0.0143 | 25.0478
11 | 1.0662 | 0.04305 | 0.0159 | 24.7666
11.5 | 1.0861 | 0.04521 | 0.0206 | 24.0234
12 | 1.1149 | 0.0484 | 0.024 | 23.0351
12.5 | 1.15 | 0.05236 | 0.0258 | 21.9633
13 | 1.1236 | 0.05553 | 0.0362 | 20.2341
13.5 | 1.0932 | 0.05924 | 0.0461 | 18.4537
14 | 1.0562 | 0.06298 | 0.0558 | 16.7704
14.5 | 1.0112 | 0.06707 | 0.0653 | 15.0768
15 | 0.9621 | 0.0719 | 0.0733 | 13.3811
15.5 | 0.8918 | 0.08083 | 0.0777 | 11.033
16 | 0.8139 | 0.09428 | 0.0757 | 8.6328
16.5 | 0.7377 | 0.11289 | 0.0678 | 6.5347
17.5 | 0.5618 | 0.17902 | 0.0327 | 3.1382

## 13. Re 100k Mach 0.25 (1)
BIGFOIL.COM POLAR EXPORT
NACA67-317 a=0.0
NACA67-317 a=0.0 |  |  |  | Cl Max: | 1.276 | at alpha= | 10 | deg
JavaFoil+Calcfoil stall+Eppler ext transition |  |  |  | L/D Max: | 47.706 | at alpha= | 6 | deg
Re: | 100000 |  |  | Cd Min: | 0.01532 | at alpha= | -1 | deg
Mach: | 0.25 |  |  | Cl=0 at alpha= | -1.5164 | deg
|  |  |  | @ Cl=0.1, Cd= | 0.01532
|  |  |  | @ Cl=0.4, Cd= | 0.015904
|  |  |  | @ Cl=0.6, Cd= | 0.016673
alpha (deg) | Cl | Cd | Cm | Cl/Cd
-17.5 | -0.536 | 0.27284 | 0.006 | -1.964
-17 | -0.588 | 0.23934 | 0.006 | -2.459
-16.5 | -0.637 | 0.22211 | 0.005 | -2.869
-16 | -0.684 | 0.20226 | 0.007 | -3.379
-15.5 | -0.723 | 0.18703 | 0.006 | -3.868
-15 | -0.759 | 0.1717 | 0.006 | -4.418
-14.5 | -0.788 | 0.15943 | 0.006 | -4.943
-14 | -0.812 | 0.1468 | 0.005 | -5.528
-13.5 | -0.827 | 0.13559 | 0.004 | -6.099
-13 | -0.838 | 0.12713 | 0.004 | -6.589
-12.5 | -0.842 | 0.11818 | 0.003 | -7.125
-12 | -0.835 | 0.10799 | 0.003 | -7.731
-11.5 | -0.821 | 0.10063 | 0.002 | -8.157
-11 | -0.802 | 0.0922 | 0.002 | -8.703
-10.5 | -0.78 | 0.0853 | 0.001 | -9.147
-10 | -0.754 | 0.07984 | 0.001 | -9.448
-9.5 | -0.725 | 0.07409 | 0 | -9.787
-9 | -0.693 | 0.06929 | -0.001 | -9.998
-8.5 | -0.658 | 0.06466 | -0.001 | -10.17
-8 | -0.62 | 0.06023 | -0.002 | -10.292
-7.5 | -0.58 | 0.05649 | -0.002 | -10.269
-7 | -0.538 | 0.05282 | -0.003 | -10.186
-6.5 | -0.494 | 0.04945 | -0.004 | -9.999
-6 | -0.449 | 0.04638 | -0.005 | -9.681
-5.5 | -0.402 | 0.04392 | -0.005 | -9.155
-5 | -0.354 | 0.04161 | -0.006 | -8.508
-4.5 | -0.305 | 0.03975 | -0.007 | -7.67
-4 | -0.256 | 0.03755 | -0.008 | -6.807
-3.5 | -0.248 | 0.01829 | -0.016 | -13.536
-3 | -0.186 | 0.01793 | -0.017 | -10.358
-2.5 | -0.123 | 0.01761 | -0.018 | -7.005
-2 | -0.059 | 0.01544 | -0.019 | -3.833
-1.5 | 0.002 | 0.01536 | -0.021 | 0.145
-1 | 0.064 | 0.01532 | -0.022 | 4.172
-0.5 | 0.126 | 0.01532 | -0.023 | 8.198
0 | 0.187 | 0.01546 | -0.025 | 12.092
0.5 | 0.248 | 0.01553 | -0.026 | 15.996
1 | 0.31 | 0.01567 | -0.027 | 19.781
1.5 | 0.37 | 0.01582 | -0.029 | 23.393
2 | 0.431 | 0.01599 | -0.03 | 26.944
2.5 | 0.492 | 0.01621 | -0.031 | 30.347
3 | 0.553 | 0.01643 | -0.033 | 33.643
3.5 | 0.613 | 0.01674 | -0.034 | 36.596
4 | 0.672 | 0.01709 | -0.035 | 39.334
4.5 | 0.732 | 0.01748 | -0.037 | 41.865
5 | 0.791 | 0.01786 | -0.038 | 44.311
5.5 | 0.854 | 0.0183 | -0.04 | 46.652
6 | 0.918 | 0.01924 | -0.041 | 47.706
6.5 | 0.976 | 0.02513 | -0.043 | 38.855
7 | 1.029 | 0.02625 | -0.044 | 39.202
7.5 | 1.079 | 0.02733 | -0.046 | 39.496
8 | 1.127 | 0.02848 | -0.047 | 39.562
8.5 | 1.171 | 0.0297 | -0.048 | 39.435
9 | 1.014 | 0.06337 | -0.027 | 16.007
9.5 | 1.248 | 0.03301 | -0.051 | 37.806
10 | 1.276 | 0.03463 | -0.052 | 36.862
10.5 | 1.097 | 0.07857 | -0.027 | 13.959
11 | 1.113 | 0.08571 | -0.026 | 12.987
11.5 | 1.12 | 0.08978 | -0.021 | 12.478
12 | 1.125 | 0.09828 | -0.022 | 11.447
12.5 | 1.123 | 0.10591 | -0.022 | 10.602
13 | 1.114 | 0.1148 | -0.022 | 9.706
13.5 | 1.099 | 0.12538 | -0.022 | 8.763
14 | 1.076 | 0.13239 | -0.022 | 8.129
14.5 | 1.047 | 0.14273 | -0.022 | 7.336
15 | 1.011 | 0.15815 | -0.022 | 6.395

## 14. Re 100k Mach 0.25 (2)
BIGFOIL.COM POLAR EXPORT
NACA67-317 a=0.0
NACA67-317 a=0.0 |  |  |  | Cl Max: | 1.0979 | at alpha= | 11.5 | deg
XFOIL ncrit=9 |  |  |  | L/D Max: | 34.2653 | at alpha= | 7.5 | deg
Re: | 100000 |  |  | Cd Min: | 0.22146 | at alpha= | 20 | deg
Mach: | 0.25 |  |  | Cl=0 at alpha= | 0.093049 | deg
|  |  |  | @ Cl=0.1, Cd= | 0.050833
|  |  |  | @ Cl=0.4, Cd= | 0.0502
|  |  |  | @ Cl=0.6, Cd= | 0.048044
alpha (deg) | Cl | Cd | Cm | Cl/Cd
-11.5 | -0.5678 | 0.1326 | -0.0353 | -4.2821
-11 | -0.5296 | 0.12708 | -0.0292 | -4.1675
-10.5 | -0.6305 | 0.1166 | -0.0363 | -5.4074
-10 | -0.5691 | 0.11307 | -0.0279 | -5.0332
-9.5 | -0.6277 | 0.10289 | -0.0294 | -6.1007
-9 | -0.6796 | 0.09569 | -0.0259 | -7.1021
-8.5 | -0.805 | 0.09154 | -0.0114 | -8.794
-8 | -0.7994 | 0.08435 | -0.0068 | -9.4772
-6.5 | -0.9239 | 0.05608 | 0.0268 | -16.4747
-6 | -0.908 | 0.04972 | 0.0339 | -18.2623
-5.5 | -0.8851 | 0.04457 | 0.0402 | -19.8586
-5 | -0.851 | 0.04095 | 0.0442 | -20.7814
-4.5 | -0.8089 | 0.03786 | 0.0471 | -21.3656
-4 | -0.7622 | 0.03563 | 0.0489 | -21.3921
-3.5 | -0.7116 | 0.03383 | 0.0498 | -21.0346
-3 | -0.6636 | 0.03263 | 0.0509 | -20.3371
-2 | -0.099 | 0.0489 | -0.0189 | -2.0245
-1.5 | -0.0782 | 0.04907 | -0.0151 | -1.5936
-1 | -0.0574 | 0.0494 | -0.0114 | -1.1619
-0.5 | -0.0368 | 0.04988 | -0.0077 | -0.73777
0 | -0.0166 | 0.05052 | -0.0041 | -0.32858
0.5 | 0.0726 | 0.05097 | -0.0149 | 1.4244
1 | 0.2445 | 0.05011 | -0.0372 | 4.8793
1.5 | 0.3209 | 0.05043 | -0.0423 | 6.3633
2 | 0.3592 | 0.05028 | -0.0405 | 7.144
2.5 | 0.4251 | 0.05015 | -0.043 | 8.4766
3 | 0.4667 | 0.04994 | -0.0413 | 9.3452
3.5 | 0.5269 | 0.04931 | -0.0422 | 10.6855
4 | 0.5974 | 0.04811 | -0.0441 | 12.4174
4.5 | 0.6372 | 0.0471 | -0.0409 | 13.5287
5 | 0.7158 | 0.0444 | -0.0426 | 16.1216
5.5 | 0.7648 | 0.04211 | -0.0392 | 18.162
6.5 | 0.8954 | 0.03391 | -0.0335 | 26.4052
7 | 0.9743 | 0.02974 | -0.032 | 32.7606
7.5 | 1.0074 | 0.0294 | -0.0259 | 34.2653
8 | 0.9917 | 0.0315 | -0.0143 | 31.4825
8.5 | 0.9702 | 0.03429 | -0.0029 | 28.294
9 | 0.9595 | 0.03712 | 0.0064 | 25.8486
9.5 | 0.9696 | 0.03954 | 0.0129 | 24.522
10 | 0.998 | 0.04156 | 0.0172 | 24.0135
10.5 | 1.0335 | 0.0438 | 0.0205 | 23.5959
11 | 1.0699 | 0.04659 | 0.0235 | 22.9642
11.5 | 1.0979 | 0.04999 | 0.0271 | 21.9624
12 | 1.0901 | 0.05349 | 0.0351 | 20.3795
12.5 | 1.0959 | 0.05722 | 0.0407 | 19.1524
13 | 1.0633 | 0.06189 | 0.0499 | 17.1805
13.5 | 1.0166 | 0.06661 | 0.0594 | 15.262
14 | 0.9654 | 0.07192 | 0.0677 | 13.4232
14.5 | 0.9086 | 0.07798 | 0.0745 | 11.6517
15 | 0.8473 | 0.08568 | 0.0786 | 9.8891
15.5 | 0.7893 | 0.09647 | 0.0779 | 8.1818
16 | 0.6186 | 0.13795 | 0.0555 | 4.4842
17.5 | 0.558 | 0.1827 | 0.0334 | 3.0542
18 | 0.6024 | 0.19189 | 0.0344 | 3.1393
18.5 | 0.58 | 0.19579 | 0.0273 | 2.9624
19 | 0.6258 | 0.20676 | 0.0281 | 3.0267
19.5 | 0.6033 | 0.20896 | 0.0202 | 2.8872
20 | 0.6539 | 0.22146 | 0.0216 | 2.9527

## 15. Re 100k Mach 0.50 (1)
BIGFOIL.COM POLAR EXPORT
NACA67-317 a=0.0
NACA67-317 a=0.0 |  |  |  | Cl Max: | 1.197 | at alpha= | 20 | deg
JavaFoil+Calcfoil stall+Eppler ext transition |  |  |  | L/D Max: | 44.193 | at alpha= | 5 | deg
Re: | 100000 |  |  | Cd Min: | 0.01642 | at alpha= | -1 | deg
Mach: | 0.5 |  |  | Cl=0 at alpha= | -1.5143 | deg
|  |  |  | @ Cl=0.1, Cd= | 0.01642
|  |  |  | @ Cl=0.4, Cd= | 0.017009
|  |  |  | @ Cl=0.6, Cd= | 0.017836
alpha (deg) | Cl | Cd | Cm | Cl/Cd
-20 | -1.034 | 0.35493 | 0.016 | -2.912
-19.5 | -1.007 | 0.34286 | 0.015 | -2.936
-19 | -0.979 | 0.3502 | 0.014 | -2.797
-18.5 | -0.952 | 0.32946 | 0.014 | -2.891
-18 | -0.925 | 0.32683 | 0.013 | -2.829
-17.5 | -0.895 | 0.30449 | 0.012 | -2.941
-17 | -0.868 | 0.29834 | 0.011 | -2.91
-16.5 | -0.841 | 0.2875 | 0.01 | -2.924
-16 | -0.813 | 0.28079 | 0.01 | -2.897
-15.5 | -0.786 | 0.26875 | 0.009 | -2.924
-15 | -0.758 | 0.26351 | 0.008 | -2.878
-14.5 | -0.729 | 0.24908 | 0.007 | -2.926
-14 | -0.701 | 0.2527 | 0.006 | -2.775
-13.5 | -0.674 | 0.23572 | 0.006 | -2.857
-13 | -0.646 | 0.23125 | 0.005 | -2.793
-12.5 | -0.618 | 0.24075 | 0.004 | -2.567
-12 | -0.59 | 0.24383 | 0.003 | -2.421
-11.5 | -0.561 | 0.20127 | 0.003 | -2.789
-11 | -0.533 | 0.19608 | 0.002 | -2.72
-10.5 | -0.506 | 0.19244 | 0.001 | -2.627
-10 | -0.478 | 0.19221 | 0.001 | -2.485
-9.5 | -0.449 | 0.16717 | 0 | -2.685
-9 | -0.421 | 0.14491 | -0.001 | -2.905
-8.5 | -0.393 | 0.13668 | -0.001 | -2.875
-8 | -0.553 | 0.08121 | -0.002 | -6.808
-7.5 | -0.571 | 0.06713 | -0.002 | -8.499
-7 | -0.554 | 0.06037 | -0.003 | -9.177
-6.5 | -0.523 | 0.05545 | -0.004 | -9.426
-6 | -0.483 | 0.05125 | -0.005 | -9.426
-5.5 | -0.438 | 0.0472 | -0.006 | -9.279
-5 | -0.389 | 0.04388 | -0.007 | -8.863
-4.5 | -0.337 | 0.04171 | -0.008 | -8.075
-4 | -0.283 | 0.03943 | -0.008 | -7.17
-3.5 | -0.228 | 0.03735 | -0.01 | -6.097
-3 | -0.206 | 0.01944 | -0.019 | -10.616
-2.5 | -0.137 | 0.01906 | -0.021 | -7.202
-2 | -0.068 | 0.01869 | -0.022 | -3.613
-1.5 | 0.002 | 0.01648 | -0.023 | 0.151
-1 | 0.071 | 0.01642 | -0.024 | 4.347
-0.5 | 0.14 | 0.01642 | -0.026 | 8.545
0 | 0.209 | 0.01661 | -0.027 | 12.568
0.5 | 0.277 | 0.01669 | -0.029 | 16.62
1 | 0.346 | 0.01684 | -0.03 | 20.549
1.5 | 0.413 | 0.01705 | -0.032 | 24.221
2 | 0.481 | 0.01729 | -0.033 | 27.809
2.5 | 0.549 | 0.0176 | -0.035 | 31.176
3 | 0.616 | 0.01791 | -0.036 | 34.409
3.5 | 0.683 | 0.01832 | -0.038 | 37.278
4 | 0.749 | 0.01878 | -0.039 | 39.879
4.5 | 0.816 | 0.01925 | -0.041 | 42.38
5 | 0.884 | 0.01999 | -0.043 | 44.193
5.5 | 0.953 | 0.02178 | -0.044 | 43.76
6 | 1.015 | 0.02831 | -0.046 | 35.851
6.5 | 1.069 | 0.02978 | -0.047 | 35.918
7 | 1.117 | 0.0314 | -0.049 | 35.586
7.5 | 0.97 | 0.05712 | -0.028 | 16.987
8 | 1.182 | 0.03584 | -0.052 | 32.975
8.5 | 0.998 | 0.06867 | -0.028 | 14.527
9 | 0.963 | 0.07721 | -0.02 | 12.477
9.5 | 0.807 | 0.09953 | -0.02 | 8.11
10 | 0.643 | 0.15782 | -0.02 | 4.074
10.5 | 0.671 | 0.19503 | -0.024 | 3.441
11 | 0.699 | 0.19661 | -0.025 | 3.554
11.5 | 0.727 | 0.21445 | -0.028 | 3.39
12 | 0.754 | 0.2122 | -0.029 | 3.556
12.5 | 0.782 | 0.21836 | -0.03 | 3.58
13 | 0.811 | 0.24823 | -0.033 | 3.265
13.5 | 0.838 | 0.24758 | -0.034 | 3.384
14 | 0.865 | 0.25153 | -0.035 | 3.439
14.5 | 0.892 | 0.26229 | -0.036 | 3.403
15 | 0.921 | 0.28456 | -0.039 | 3.237
15.5 | 0.948 | 0.28672 | -0.04 | 3.307
16 | 0.975 | 0.29147 | -0.041 | 3.346
16.5 | 1.005 | 0.31591 | -0.044 | 3.181
17 | 1.031 | 0.33116 | -0.045 | 3.115
17.5 | 1.058 | 0.33298 | -0.046 | 3.178
18 | 1.085 | 0.33476 | -0.047 | 3.242
18.5 | 1.115 | 0.34452 | -0.05 | 3.237
19 | 1.142 | 0.35597 | -0.051 | 3.207
19.5 | 1.168 | 0.3592 | -0.051 | 3.252
20 | 1.197 | 0.37908 | -0.053 | 3.157

## 16. Re 100k Mach 0.50 (2)
BIGFOIL.COM POLAR EXPORT
NACA67-317 a=0.0
NACA67-317 a=0.0 |  |  |  | Cl Max: | 1.0028 | at alpha= | 10 | deg
XFOIL ncrit=9 |  |  |  | L/D Max: | 27.5567 | at alpha= | 6.5 | deg
Re: | 100000 |  |  | Cd Min: | 0.15725 | at alpha= | 15 | deg
Mach: | 0.5 |  |  | Cl=0 at alpha= | -1.0112 | deg
|  |  |  | @ Cl=0.1, Cd= | 0.053614
|  |  |  | @ Cl=0.4, Cd= | 0.053801
|  |  |  | @ Cl=0.6, Cd= | 0.15725
alpha (deg) | Cl | Cd | Cm | Cl/Cd
-10 | -0.5048 | 0.13173 | -0.0267 | -3.8321
-9.5 | -0.4497 | 0.12242 | -0.0255 | -3.6734
-9 | -0.4912 | 0.11639 | -0.0255 | -4.2203
-8.5 | -0.5068 | 0.10984 | -0.0234 | -4.614
-8 | -0.665 | 0.08791 | -0.036 | -7.5646
-7.5 | -0.7142 | 0.08022 | -0.0295 | -8.903
-7 | -0.8199 | 0.07577 | -0.0123 | -10.8209
-6.5 | -0.8444 | 0.06962 | -0.0027 | -12.1287
-6 | -0.8725 | 0.06408 | 0.0085 | -13.6158
-5.5 | -0.8897 | 0.05865 | 0.0193 | -15.1697
-5 | -0.8936 | 0.05333 | 0.0292 | -16.756
-4.5 | -0.8821 | 0.04838 | 0.0377 | -18.2327
-4 | -0.8535 | 0.04412 | 0.0442 | -19.345
-3.5 | -0.8114 | 0.04087 | 0.0488 | -19.8532
-3 | -0.7522 | 0.03816 | 0.0504 | -19.7117
-2.5 | -0.6855 | 0.03657 | 0.0503 | -18.7449
-2 | -0.6164 | 0.03568 | 0.0495 | -17.2758
-1.5 | -0.092 | 0.05411 | -0.0174 | -1.7002
0 | 0.1903 | 0.05338 | -0.0442 | 3.565
0.5 | 0.2621 | 0.05372 | -0.0478 | 4.879
1 | 0.3014 | 0.05369 | -0.0453 | 5.6137
1.5 | 0.3662 | 0.05381 | -0.047 | 6.8054
2 | 0.4056 | 0.0538 | -0.0442 | 7.539
2.5 | 0.4718 | 0.05347 | -0.0453 | 8.8236
3 | 0.5125 | 0.05319 | -0.0421 | 9.6353
4 | 0.6342 | 0.05096 | -0.0397 | 12.4451
4.5 | 0.6856 | 0.04953 | -0.0361 | 13.8421
5 | 0.7464 | 0.04724 | -0.0327 | 15.8002
5.5 | 0.816 | 0.04376 | -0.0286 | 18.6472
6 | 0.9005 | 0.03878 | -0.0244 | 23.2207
6.5 | 0.9722 | 0.03528 | -0.0183 | 27.5567
7 | 0.9757 | 0.03653 | -0.0072 | 26.7096
7.5 | 0.9581 | 0.03938 | 0.0047 | 24.3296
8 | 0.9459 | 0.04261 | 0.015 | 22.199
8.5 | 0.9521 | 0.04558 | 0.0231 | 20.8885
9 | 0.9748 | 0.0484 | 0.0294 | 20.1405
9.5 | 0.9928 | 0.05193 | 0.0357 | 19.118
10 | 1.0028 | 0.05617 | 0.0421 | 17.8529
10.5 | 0.9719 | 0.06193 | 0.05 | 15.6935
11 | 0.94 | 0.06823 | 0.0564 | 13.7769
11.5 | 0.9112 | 0.07487 | 0.0613 | 12.1704
12 | 0.8528 | 0.08438 | 0.0638 | 10.1067
12.5 | 0.7922 | 0.09582 | 0.063 | 8.2676
13 | 0.7285 | 0.10999 | 0.0587 | 6.6233
13.5 | 0.6742 | 0.12542 | 0.053 | 5.3755
14 | 0.638 | 0.13862 | 0.0492 | 4.6025
14.5 | 0.6156 | 0.14857 | 0.0478 | 4.1435
15 | 0.5972 | 0.15725 | 0.0473 | 3.7978

## 17. Re 250k Mach 0.00 (1)
BIGFOIL.COM POLAR EXPORT
NACA67-317 a=0.0
NACA67-317 a=0.0 |  |  |  | Cl Max: | 1.393 | at alpha= | 12.5 | deg
JavaFoil+Calcfoil stall+Eppler ext transition |  |  |  | L/D Max: | 72.697 | at alpha= | 6 | deg
Re: | 250000 |  |  | Cd Min: | 0.00995 | at alpha= | -0.5 | deg
Mach: | 0 |  |  | Cl=0 at alpha= | -1.5167 | deg
|  |  |  | @ Cl=0.1, Cd= | 0.0099573
|  |  |  | @ Cl=0.4, Cd= | 0.010485
|  |  |  | @ Cl=0.6, Cd= | 0.011034
alpha (deg) | Cl | Cd | Cm | Cl/Cd
-20 | -0.8 | 0.22028 | 0.011 | -3.634
-19.5 | -0.82 | 0.21152 | 0.011 | -3.877
-19 | -0.839 | 0.19845 | 0.011 | -4.228
-18.5 | -0.857 | 0.1876 | 0.01 | -4.567
-18 | -0.873 | 0.17587 | 0.01 | -4.964
-17.5 | -0.888 | 0.16852 | 0.009 | -5.269
-17 | -0.901 | 0.15766 | 0.009 | -5.714
-16.5 | -0.912 | 0.15251 | 0.008 | -5.98
-16 | -0.921 | 0.14372 | 0.008 | -6.406
-15.5 | -0.927 | 0.13365 | 0.007 | -6.933
-15 | -0.926 | 0.12599 | 0.006 | -7.347
-14.5 | -0.926 | 0.11803 | 0.005 | -7.842
-14 | -0.922 | 0.11291 | 0.005 | -8.167
-13.5 | -0.916 | 0.10489 | 0.004 | -8.729
-13 | -0.905 | 0.09879 | 0.004 | -9.164
-12.5 | -0.891 | 0.09287 | 0.003 | -9.598
-12 | -0.871 | 0.08786 | 0.003 | -9.911
-11.5 | -0.846 | 0.08227 | 0.002 | -10.288
-11 | -0.819 | 0.07699 | 0.002 | -10.634
-10.5 | -0.79 | 0.07242 | 0.001 | -10.905
-10 | -0.758 | 0.06768 | 0.001 | -11.197
-9.5 | -0.724 | 0.06363 | 0 | -11.386
-9 | -0.689 | 0.05956 | -0.001 | -11.563
-8.5 | -0.651 | 0.05627 | -0.001 | -11.568
-8 | -0.612 | 0.05218 | -0.002 | -11.724
-7.5 | -0.571 | 0.0488 | -0.003 | -11.709
-7 | -0.639 | 0.0168 | -0.006 | -38.024
-6.5 | -0.586 | 0.01648 | -0.008 | -35.542
-6 | -0.531 | 0.01595 | -0.009 | -33.278
-5.5 | -0.475 | 0.01547 | -0.01 | -30.697
-5 | -0.418 | 0.01499 | -0.011 | -27.855
-4.5 | -0.359 | 0.0146 | -0.013 | -24.607
-4 | -0.3 | 0.0142 | -0.014 | -21.145
-3.5 | -0.241 | 0.01385 | -0.015 | -17.383
-3 | -0.181 | 0.01353 | -0.017 | -13.342
-2.5 | -0.12 | 0.01324 | -0.018 | -9.054
-2 | -0.058 | 0.01007 | -0.019 | -5.717
-1.5 | 0.002 | 0.01002 | -0.02 | 0.216
-1 | 0.062 | 0.00997 | -0.021 | 6.234
-0.5 | 0.122 | 0.00995 | -0.023 | 12.299
0 | 0.182 | 0.01012 | -0.024 | 17.969
0.5 | 0.242 | 0.0102 | -0.025 | 23.68
1 | 0.301 | 0.0103 | -0.027 | 29.252
1.5 | 0.36 | 0.01041 | -0.028 | 34.559
2 | 0.419 | 0.01052 | -0.029 | 39.839
2.5 | 0.478 | 0.01064 | -0.031 | 44.966
3 | 0.538 | 0.01082 | -0.032 | 49.664
3.5 | 0.596 | 0.01102 | -0.033 | 54.132
4 | 0.654 | 0.01122 | -0.035 | 58.298
4.5 | 0.712 | 0.01149 | -0.036 | 61.96
5 | 0.771 | 0.01167 | -0.038 | 66.07
5.5 | 0.834 | 0.01181 | -0.039 | 70.631
6 | 0.895 | 0.01231 | -0.041 | 72.697
6.5 | 0.953 | 0.0143 | -0.042 | 66.615
7 | 1.004 | 0.02027 | -0.044 | 49.528
7.5 | 1.055 | 0.02105 | -0.045 | 50.107
8 | 1.104 | 0.02193 | -0.046 | 50.337
8.5 | 1.15 | 0.02277 | -0.048 | 50.524
9 | 1.194 | 0.02374 | -0.049 | 50.312
9.5 | 1.235 | 0.02527 | -0.05 | 48.889
10 | 1.273 | 0.02645 | -0.051 | 48.147
10.5 | 1.308 | 0.02769 | -0.053 | 47.227
11 | 1.338 | 0.02909 | -0.054 | 45.996
11.5 | 1.362 | 0.0306 | -0.055 | 44.499
12 | 1.379 | 0.0322 | -0.056 | 42.822
12.5 | 1.393 | 0.03378 | -0.057 | 41.228
13 | 1.186 | 0.09333 | -0.033 | 12.706
13.5 | 1.191 | 0.09879 | -0.033 | 12.055
14 | 1.193 | 0.1049 | -0.033 | 11.37
14.5 | 1.187 | 0.11408 | -0.03 | 10.406
15 | 1.181 | 0.12132 | -0.029 | 9.733
15.5 | 1.174 | 0.12815 | -0.03 | 9.157
16 | 1.16 | 0.13494 | -0.026 | 8.594
16.5 | 1.146 | 0.14224 | -0.026 | 8.055
17 | 1.129 | 0.15301 | -0.026 | 7.381
17.5 | 1.11 | 0.1597 | -0.026 | 6.953

## 18. Re 250k Mach 0.00 (2)
BIGFOIL.COM POLAR EXPORT
NACA67-317 a=0.0
NACA67-317 a=0.0 |  |  |  | Cl Max: | 1.1228 | at alpha= | 5.5 | deg
XFOIL ncrit=9 |  |  |  | L/D Max: | 66.635 | at alpha= | 5.5 | deg
Re: | 250000 |  |  | Cd Min: | 0.04919 | at alpha= | -9 | deg
Mach: | 0 |  |  | Cl=0 at alpha= | -1.6539 | deg
|  |  |  | @ Cl=0.1, Cd= | 0.036661
|  |  |  | @ Cl=0.4, Cd= | 0.034733
|  |  |  | @ Cl=0.6, Cd= | 0.03176
alpha (deg) | Cl | Cd | Cm | Cl/Cd
-9 | -0.8121 | 0.04919 | -0.0279 | -16.5095
-8.5 | -0.8009 | 0.04467 | -0.0214 | -17.9293
-8 | -0.7931 | 0.04045 | -0.0134 | -19.6069
-7.5 | -0.753 | 0.03726 | -0.0112 | -20.2093
-6.5 | -0.6583 | 0.03305 | -0.0091 | -19.9183
-5.5 | -0.5178 | 0.0301 | -0.0165 | -17.2027
-5 | -0.4214 | 0.02878 | -0.0252 | -14.6421
-4.5 | -0.4446 | 0.02854 | -0.0107 | -15.5781
-4 | -0.3885 | 0.02784 | -0.0114 | -13.9547
-3.5 | -0.3942 | 0.02737 | -0.0001 | -14.4026
-3 | -0.3431 | 0.02652 | 0.0004 | -12.9374
-2.5 | -0.3827 | 0.02395 | 0.018 | -15.9791
-1.5 | 0.0696 | 0.03669 | -0.0357 | 1.897
-1 | 0.2392 | 0.03653 | -0.0577 | 6.548
-0.5 | 0.2932 | 0.03623 | -0.0587 | 8.0927
0 | 0.3903 | 0.03479 | -0.068 | 11.2187
0.5 | 0.4725 | 0.03431 | -0.0741 | 13.7715
2 | 0.6505 | 0.03075 | -0.079 | 21.1545
2.5 | 0.7566 | 0.02837 | -0.089 | 26.669
3.5 | 0.9081 | 0.02395 | -0.0959 | 37.9165
4 | 0.9866 | 0.02062 | -0.0995 | 47.8468
4.5 | 1.027 | 0.01919 | -0.0962 | 53.5175
5 | 1.0766 | 0.01746 | -0.095 | 61.6609
5.5 | 1.1228 | 0.01685 | -0.0924 | 66.635
6 | 1.0906 | 0.01841 | -0.0757 | 59.2395
6.5 | 0.8491 | 0.01919 | -0.0168 | 44.247
7 | 0.8249 | 0.01961 | -0.0022 | 42.0653
7.5 | 0.7544 | 0.01933 | 0.0217 | 39.0274
8 | 0.7578 | 0.0203 | 0.0295 | 37.33
8.5 | 0.7514 | 0.02118 | 0.0391 | 35.4769
9.5 | 0.7581 | 0.02377 | 0.0529 | 31.8931
10 | 0.7676 | 0.0257 | 0.0577 | 29.8677
10.5 | 0.783 | 0.02797 | 0.061 | 27.9943

## 19. Re 250k Mach 0.10 (1)
BIGFOIL.COM POLAR EXPORT
NACA67-317 a=0.0
NACA67-317 a=0.0 |  |  |  | Cl Max: | 1.382 | at alpha= | 12.5 | deg
JavaFoil+Calcfoil stall+Eppler ext transition |  |  |  | L/D Max: | 72.377 | at alpha= | 6 | deg
Re: | 250000 |  |  | Cd Min: | 0.00999 | at alpha= | -1 | deg
Mach: | 0.1 |  |  | Cl=0 at alpha= | -1.5167 | deg
|  |  |  | @ Cl=0.1, Cd= | 0.00999
|  |  |  | @ Cl=0.4, Cd= | 0.010512
|  |  |  | @ Cl=0.6, Cd= | 0.011063
alpha (deg) | Cl | Cd | Cm | Cl/Cd
-19.5 | -0.771 | 0.2253 | 0.011 | -3.421
-19 | -0.793 | 0.20958 | 0.011 | -3.786
-18.5 | -0.815 | 0.19369 | 0.01 | -4.205
-18 | -0.835 | 0.18493 | 0.01 | -4.513
-17.5 | -0.853 | 0.17511 | 0.009 | -4.873
-17 | -0.87 | 0.16514 | 0.009 | -5.267
-16.5 | -0.884 | 0.15558 | 0.008 | -5.684
-16 | -0.896 | 0.14674 | 0.008 | -6.11
-15.5 | -0.906 | 0.13397 | 0.007 | -6.761
-15 | -0.909 | 0.12786 | 0.006 | -7.106
-14.5 | -0.911 | 0.12166 | 0.005 | -7.492
-14 | -0.911 | 0.11365 | 0.005 | -8.013
-13.5 | -0.906 | 0.10509 | 0.004 | -8.625
-13 | -0.899 | 0.10004 | 0.004 | -8.982
-12.5 | -0.887 | 0.09391 | 0.003 | -9.441
-12 | -0.867 | 0.08803 | 0.003 | -9.853
-11.5 | -0.844 | 0.08268 | 0.002 | -10.208
-11 | -0.817 | 0.07721 | 0.002 | -10.587
-10.5 | -0.789 | 0.07291 | 0.001 | -10.824
-10 | -0.758 | 0.06802 | 0.001 | -11.144
-9.5 | -0.725 | 0.06395 | 0 | -11.341
-9 | -0.69 | 0.05982 | -0.001 | -11.531
-8.5 | -0.652 | 0.05651 | -0.001 | -11.543
-8 | -0.613 | 0.05253 | -0.002 | -11.678
-7.5 | -0.573 | 0.04912 | -0.003 | -11.661
-7 | -0.533 | 0.04486 | -0.004 | -11.882
-6.5 | -0.588 | 0.01655 | -0.008 | -35.532
-6 | -0.533 | 0.01605 | -0.009 | -33.215
-5.5 | -0.477 | 0.01556 | -0.01 | -30.633
-5 | -0.419 | 0.01507 | -0.012 | -27.832
-4.5 | -0.361 | 0.01466 | -0.013 | -24.626
-4 | -0.302 | 0.01425 | -0.014 | -21.176
-3.5 | -0.242 | 0.01391 | -0.015 | -17.386
-3 | -0.181 | 0.01357 | -0.017 | -13.367
-2.5 | -0.12 | 0.01328 | -0.018 | -9.073
-2 | -0.058 | 0.01011 | -0.019 | -5.723
-1.5 | 0.002 | 0.01005 | -0.02 | 0.216
-1 | 0.063 | 0.00999 | -0.022 | 6.26
-0.5 | 0.123 | 0.00999 | -0.023 | 12.304
0 | 0.183 | 0.01016 | -0.024 | 17.981
0.5 | 0.243 | 0.01023 | -0.026 | 23.734
1 | 0.303 | 0.01033 | -0.027 | 29.314
1.5 | 0.361 | 0.01044 | -0.028 | 34.624
2 | 0.421 | 0.01055 | -0.03 | 39.922
2.5 | 0.481 | 0.01069 | -0.031 | 44.976
3 | 0.54 | 0.01085 | -0.032 | 49.789
3.5 | 0.599 | 0.01106 | -0.034 | 54.157
4 | 0.658 | 0.01126 | -0.035 | 58.4
4.5 | 0.715 | 0.01152 | -0.036 | 62.111
5 | 0.775 | 0.01171 | -0.038 | 66.163
5.5 | 0.839 | 0.01188 | -0.039 | 70.624
6 | 0.899 | 0.01243 | -0.041 | 72.377
6.5 | 0.957 | 0.01445 | -0.043 | 66.249
7 | 1.008 | 0.02042 | -0.044 | 49.391
7.5 | 1.059 | 0.02123 | -0.045 | 49.886
8 | 1.108 | 0.02211 | -0.047 | 50.123
8.5 | 1.154 | 0.02297 | -0.048 | 50.262
9 | 1.198 | 0.02398 | -0.049 | 49.974
9.5 | 1.238 | 0.02551 | -0.05 | 48.549
10 | 1.276 | 0.02673 | -0.052 | 47.74
10.5 | 1.31 | 0.02792 | -0.053 | 46.914
11 | 1.339 | 0.02949 | -0.054 | 45.389
11.5 | 1.36 | 0.03097 | -0.055 | 43.92
12 | 1.374 | 0.03284 | -0.056 | 41.837
12.5 | 1.382 | 0.03533 | -0.057 | 39.13
13 | 1.177 | 0.09464 | -0.031 | 12.433
13.5 | 1.18 | 0.10073 | -0.031 | 11.716
14 | 1.18 | 0.10641 | -0.032 | 11.086
14.5 | 1.174 | 0.11516 | -0.031 | 10.19
15 | 1.164 | 0.12264 | -0.029 | 9.492
15.5 | 1.151 | 0.13011 | -0.028 | 8.849
16 | 1.135 | 0.13764 | -0.025 | 8.249
16.5 | 1.118 | 0.1461 | -0.025 | 7.649
17 | 1.097 | 0.15552 | -0.026 | 7.055
17.5 | 1.074 | 0.16118 | -0.026 | 6.666

## 20. Re 250k Mach 0.10 (2)
BIGFOIL.COM POLAR EXPORT
NACA67-317 a=0.0
NACA67-317 a=0.0 |  |  |  | Cl Max: | 1.1206 | at alpha= | 5.5 | deg
XFOIL ncrit=9 |  |  |  | L/D Max: | 65.4556 | at alpha= | 5.5 | deg
Re: | 250000 |  |  | Cd Min: | 0.03489 | at alpha= | 0 | deg
Mach: | 0.1 |  |  | Cl=0 at alpha= | -99 | deg
|  |  |  | @ Cl=0.1, Cd= | 0.03489
|  |  |  | @ Cl=0.4, Cd= | 0.034794
|  |  |  | @ Cl=0.6, Cd= | 0.031924
alpha (deg) | Cl | Cd | Cm | Cl/Cd
0 | 0.3933 | 0.03489 | -0.0685 | 11.2726
1.5 | 0.6121 | 0.03175 | -0.0814 | 19.2787
3 | 0.8168 | 0.02708 | -0.0893 | 30.1625
4 | 0.994 | 0.0205 | -0.1 | 48.4878
5 | 1.083 | 0.01737 | -0.095 | 62.3489
5.5 | 1.1206 | 0.01712 | -0.0908 | 65.4556
6 | 1.084 | 0.0187 | -0.0732 | 57.9679
6.5 | 0.8439 | 0.01936 | -0.0148 | 43.5899
7 | 0.82 | 0.01979 | -0.0002 | 41.4351
7.5 | 0.7504 | 0.0195 | 0.0236 | 38.4821
8 | 0.7547 | 0.02049 | 0.0312 | 36.8326
8.5 | 0.748 | 0.02141 | 0.0408 | 34.9369
9 | 0.736 | 0.02216 | 0.0515 | 33.213
9.5 | 0.7552 | 0.02408 | 0.0545 | 31.3621
10 | 0.7642 | 0.02611 | 0.0594 | 29.2685
10.5 | 0.779 | 0.02842 | 0.0628 | 27.4103

## 21. Re 250k Mach 0.25 (1)
BIGFOIL.COM POLAR EXPORT
NACA67-317 a=0.0
NACA67-317 a=0.0 |  |  |  | Cl Max: | 1.331 | at alpha= | 11 | deg
JavaFoil+Calcfoil stall+Eppler ext transition |  |  |  | L/D Max: | 70.417 | at alpha= | 5.5 | deg
Re: | 250000 |  |  | Cd Min: | 0.01016 | at alpha= | -1 | deg
Mach: | 0.25 |  |  | Cl=0 at alpha= | -1.5164 | deg
|  |  |  | @ Cl=0.1, Cd= | 0.01016
|  |  |  | @ Cl=0.4, Cd= | 0.010671
|  |  |  | @ Cl=0.6, Cd= | 0.011215
alpha (deg) | Cl | Cd | Cm | Cl/Cd
-17.5 | -0.537 | 0.23009 | 0.009 | -2.336
-17 | -0.59 | 0.20916 | 0.008 | -2.822
-16.5 | -0.639 | 0.19567 | 0.008 | -3.267
-16 | -0.684 | 0.17352 | 0.007 | -3.943
-15.5 | -0.724 | 0.16132 | 0.007 | -4.491
-15 | -0.759 | 0.14954 | 0.007 | -5.079
-14.5 | -0.789 | 0.13519 | 0.006 | -5.836
-14 | -0.812 | 0.12726 | 0.005 | -6.384
-13.5 | -0.827 | 0.11605 | 0.004 | -7.128
-13 | -0.838 | 0.10752 | 0.004 | -7.793
-12.5 | -0.842 | 0.10158 | 0.003 | -8.292
-12 | -0.835 | 0.09397 | 0.003 | -8.888
-11.5 | -0.821 | 0.08724 | 0.002 | -9.412
-11 | -0.803 | 0.08115 | 0.002 | -9.891
-10.5 | -0.781 | 0.07514 | 0.001 | -10.389
-10 | -0.755 | 0.0708 | 0.001 | -10.659
-9.5 | -0.726 | 0.06589 | 0 | -11.02
-9 | -0.694 | 0.0614 | -0.001 | -11.303
-8.5 | -0.659 | 0.0577 | -0.001 | -11.425
-8 | -0.622 | 0.05377 | -0.002 | -11.564
-7.5 | -0.582 | 0.05018 | -0.003 | -11.599
-7 | -0.54 | 0.0469 | -0.004 | -11.523
-6.5 | -0.6 | 0.01695 | -0.008 | -35.389
-6 | -0.545 | 0.0165 | -0.009 | -33.032
-5.5 | -0.488 | 0.01594 | -0.01 | -30.609
-5 | -0.43 | 0.01542 | -0.012 | -27.856
-4.5 | -0.37 | 0.01498 | -0.013 | -24.694
-4 | -0.309 | 0.01457 | -0.015 | -21.233
-3.5 | -0.248 | 0.01418 | -0.016 | -17.501
-3 | -0.186 | 0.01384 | -0.017 | -13.453
-2.5 | -0.124 | 0.01354 | -0.019 | -9.135
-2 | -0.059 | 0.01027 | -0.019 | -5.783
-1.5 | 0.002 | 0.01021 | -0.021 | 0.219
-1 | 0.064 | 0.01016 | -0.022 | 6.319
-0.5 | 0.126 | 0.01016 | -0.023 | 12.419
0 | 0.188 | 0.01032 | -0.025 | 18.18
0.5 | 0.249 | 0.01038 | -0.026 | 24.013
1 | 0.311 | 0.0105 | -0.028 | 29.622
1.5 | 0.371 | 0.0106 | -0.029 | 35.011
2 | 0.432 | 0.01075 | -0.03 | 40.245
2.5 | 0.494 | 0.01089 | -0.032 | 45.351
3 | 0.555 | 0.01105 | -0.033 | 50.228
3.5 | 0.615 | 0.01127 | -0.034 | 54.567
4 | 0.675 | 0.0115 | -0.036 | 58.661
4.5 | 0.735 | 0.01176 | -0.037 | 62.473
5 | 0.796 | 0.01198 | -0.039 | 66.436
5.5 | 0.861 | 0.01223 | -0.041 | 70.417
6 | 0.924 | 0.01343 | -0.042 | 68.807
6.5 | 0.979 | 0.02026 | -0.044 | 48.322
7 | 1.032 | 0.02124 | -0.045 | 48.579
7.5 | 1.082 | 0.02216 | -0.046 | 48.85
8 | 1.13 | 0.02312 | -0.048 | 48.896
8.5 | 1.175 | 0.02415 | -0.049 | 48.654
9 | 1.216 | 0.02523 | -0.05 | 48.193
9.5 | 1.253 | 0.02701 | -0.052 | 46.37
10 | 1.285 | 0.02844 | -0.053 | 45.177
10.5 | 1.312 | 0.03 | -0.054 | 43.735
11 | 1.331 | 0.03173 | -0.055 | 41.965
11.5 | 1.133 | 0.08005 | -0.033 | 14.153
12 | 1.133 | 0.08708 | -0.031 | 13.007
12.5 | 1.127 | 0.09429 | -0.028 | 11.95
13 | 1.118 | 0.10146 | -0.029 | 11.021
13.5 | 1.101 | 0.10951 | -0.027 | 10.05
14 | 1.077 | 0.11611 | -0.024 | 9.272
14.5 | 1.047 | 0.12508 | -0.024 | 8.374
15 | 1.012 | 0.13424 | -0.023 | 7.535
15.5 | 0.97 | 0.144 | -0.024 | 6.735
16 | 0.922 | 0.16229 | -0.025 | 5.684

## 22. Re 250k Mach 0.25 (2)
BIGFOIL.COM POLAR EXPORT
NACA67-317 a=0.0
NACA67-317 a=0.0 |  |  |  | Cl Max: | 1.1095 | at alpha= | 5 | deg
XFOIL ncrit=9 |  |  |  | L/D Max: | 63.7277 | at alpha= | 5 | deg
Re: | 250000 |  |  | Cd Min: | 0.04948 | at alpha= | -8.5 | deg
Mach: | 0.25 |  |  | Cl=0 at alpha= | -1.7015 | deg
|  |  |  | @ Cl=0.1, Cd= | 0.03698
|  |  |  | @ Cl=0.4, Cd= | 0.034966
|  |  |  | @ Cl=0.6, Cd= | 0.030947
alpha (deg) | Cl | Cd | Cm | Cl/Cd
-8.5 | -0.7575 | 0.04948 | -0.0373 | -15.3092
-8 | -0.7514 | 0.04462 | -0.0297 | -16.84
-7.5 | -0.7201 | 0.04042 | -0.0258 | -17.8154
-7 | -0.7326 | 0.03834 | -0.0132 | -19.108
-6.5 | -0.6867 | 0.03551 | -0.0111 | -19.3382
-6 | -0.6065 | 0.03334 | -0.0153 | -18.1914
-5.5 | -0.4829 | 0.03099 | -0.0287 | -15.5824
-5 | -0.4739 | 0.03044 | -0.0199 | -15.5683
-4.5 | -0.4121 | 0.02934 | -0.0214 | -14.0457
-4 | -0.3445 | 0.02858 | -0.0238 | -12.0539
-3.5 | -0.3637 | 0.02813 | -0.0095 | -12.9293
-3 | -0.3566 | 0.02762 | -0.0001 | -12.9109
-2.5 | -0.3427 | 0.02571 | 0.0078 | -13.3294
-1.5 | 0.0865 | 0.03703 | -0.0399 | 2.3359
-1 | 0.1594 | 0.03676 | -0.0437 | 4.3362
-0.5 | 0.2815 | 0.03682 | -0.0564 | 7.6453
0 | 0.2984 | 0.03588 | -0.0502 | 8.3166
1.5 | 0.453 | 0.03449 | -0.0491 | 13.1342
2 | 0.5385 | 0.03284 | -0.0545 | 16.3977
3 | 0.6402 | 0.02971 | -0.0521 | 21.5483
4.5 | 0.9883 | 0.02101 | -0.0837 | 47.0395
5 | 1.1095 | 0.01741 | -0.0934 | 63.7277
5.5 | 1.0941 | 0.01852 | -0.0793 | 59.0767
6 | 0.7958 | 0.02055 | -0.0112 | 38.7251
6.5 | 0.8238 | 0.02032 | -0.0053 | 40.5413
7 | 0.7975 | 0.02079 | 0.0097 | 38.3598
7.5 | 0.7307 | 0.02044 | 0.0331 | 35.7485
8 | 0.7362 | 0.02161 | 0.0405 | 34.0676
8.5 | 0.7328 | 0.02276 | 0.0494 | 32.1968
9 | 0.7212 | 0.02363 | 0.0601 | 30.5205
9.5 | 0.7393 | 0.02585 | 0.0633 | 28.5996
10 | 0.7502 | 0.02824 | 0.0676 | 26.5652

## 23. Re 250k Mach 0.50 (1)
BIGFOIL.COM POLAR EXPORT
NACA67-317 a=0.0
NACA67-317 a=0.0 |  |  |  | Cl Max: | 1.198 | at alpha= | 20 | deg
JavaFoil+Calcfoil stall+Eppler ext transition |  |  |  | L/D Max: | 66.15 | at alpha= | 5 | deg
Re: | 250000 |  |  | Cd Min: | 0.0109 | at alpha= | -0.5 | deg
Mach: | 0.5 |  |  | Cl=0 at alpha= | -1.5143 | deg
|  |  |  | @ Cl=0.1, Cd= | 0.010918
|  |  |  | @ Cl=0.4, Cd= | 0.011363
|  |  |  | @ Cl=0.6, Cd= | 0.011936
alpha (deg) | Cl | Cd | Cm | Cl/Cd
-20 | -1.034 | 0.27133 | 0.016 | -3.81
-19.5 | -1.007 | 0.26712 | 0.015 | -3.768
-19 | -0.979 | 0.25639 | 0.015 | -3.82
-18.5 | -0.952 | 0.25148 | 0.014 | -3.787
-18 | -0.925 | 0.2369 | 0.013 | -3.905
-17.5 | -0.896 | 0.23227 | 0.012 | -3.855
-17 | -0.868 | 0.22446 | 0.011 | -3.868
-16.5 | -0.841 | 0.21853 | 0.01 | -3.847
-16 | -0.813 | 0.21435 | 0.01 | -3.795
-15.5 | -0.786 | 0.20473 | 0.009 | -3.839
-15 | -0.758 | 0.19143 | 0.008 | -3.962
-14.5 | -0.729 | 0.18987 | 0.007 | -3.839
-14 | -0.701 | 0.18184 | 0.006 | -3.856
-13.5 | -0.674 | 0.17879 | 0.006 | -3.768
-13 | -0.646 | 0.17465 | 0.005 | -3.699
-12.5 | -0.618 | 0.18448 | 0.004 | -3.351
-12 | -0.59 | 0.17558 | 0.004 | -3.362
-11.5 | -0.561 | 0.15124 | 0.003 | -3.711
-11 | -0.533 | 0.15104 | 0.002 | -3.532
-10.5 | -0.506 | 0.14151 | 0.001 | -3.573
-10 | -0.478 | 0.1434 | 0.001 | -3.331
-9.5 | -0.449 | 0.1235 | 0 | -3.635
-9 | -0.421 | 0.10979 | -0.001 | -3.835
-8.5 | -0.393 | 0.10712 | -0.001 | -3.669
-8 | -0.553 | 0.06796 | -0.002 | -8.136
-7.5 | -0.571 | 0.05786 | -0.002 | -9.862
-7 | -0.555 | 0.05277 | -0.003 | -10.51
-6.5 | -0.524 | 0.0489 | -0.004 | -10.716
-6 | -0.485 | 0.04482 | -0.005 | -10.814
-5.5 | -0.44 | 0.04127 | -0.006 | -10.673
-5 | -0.471 | 0.01713 | -0.013 | -27.494
-4.5 | -0.408 | 0.01654 | -0.015 | -24.663
-4 | -0.342 | 0.01594 | -0.016 | -21.485
-3.5 | -0.275 | 0.01546 | -0.018 | -17.798
-3 | -0.207 | 0.01504 | -0.019 | -13.748
-2.5 | -0.138 | 0.01465 | -0.021 | -9.386
-2 | -0.068 | 0.01429 | -0.022 | -4.735
-1.5 | 0.002 | 0.01098 | -0.023 | 0.227
-1 | 0.072 | 0.01093 | -0.025 | 6.547
-0.5 | 0.141 | 0.0109 | -0.026 | 12.919
0 | 0.209 | 0.01108 | -0.028 | 18.88
0.5 | 0.278 | 0.01116 | -0.029 | 24.933
1 | 0.347 | 0.01126 | -0.031 | 30.83
1.5 | 0.414 | 0.01139 | -0.032 | 36.356
2 | 0.482 | 0.01156 | -0.034 | 41.713
2.5 | 0.55 | 0.01176 | -0.035 | 46.809
3 | 0.618 | 0.012 | -0.037 | 51.514
3.5 | 0.685 | 0.01228 | -0.038 | 55.799
4 | 0.752 | 0.01259 | -0.04 | 59.726
4.5 | 0.821 | 0.01288 | -0.042 | 63.729
5 | 0.891 | 0.01346 | -0.043 | 66.15
5.5 | 0.958 | 0.01557 | -0.045 | 61.522
6 | 1.018 | 0.02302 | -0.047 | 44.214
6.5 | 1.072 | 0.02422 | -0.048 | 44.277
7 | 1.121 | 0.02561 | -0.05 | 43.757
7.5 | 1.16 | 0.02704 | -0.051 | 42.891
8 | 1.186 | 0.02945 | -0.053 | 40.261
8.5 | 1.191 | 0.03173 | -0.054 | 37.528
9 | 0.969 | 0.06832 | -0.029 | 14.185
9.5 | 0.807 | 0.08182 | -0.02 | 9.866
10 | 0.643 | 0.12232 | -0.02 | 5.257
10.5 | 0.671 | 0.14433 | -0.024 | 4.65
11 | 0.699 | 0.14488 | -0.025 | 4.823
11.5 | 0.727 | 0.16122 | -0.029 | 4.51
12 | 0.755 | 0.15524 | -0.03 | 4.86
12.5 | 0.782 | 0.16619 | -0.031 | 4.705
13 | 0.811 | 0.18277 | -0.034 | 4.435
13.5 | 0.838 | 0.18409 | -0.035 | 4.551
14 | 0.865 | 0.18971 | -0.035 | 4.56
14.5 | 0.893 | 0.19939 | -0.037 | 4.479
15 | 0.921 | 0.21013 | -0.039 | 4.384
15.5 | 0.948 | 0.21728 | -0.04 | 4.364
16 | 0.975 | 0.22568 | -0.041 | 4.322
16.5 | 1.005 | 0.22716 | -0.044 | 4.424
17 | 1.031 | 0.24433 | -0.045 | 4.222
17.5 | 1.058 | 0.24668 | -0.046 | 4.29
18 | 1.086 | 0.2526 | -0.048 | 4.298
18.5 | 1.115 | 0.2573 | -0.05 | 4.334
19 | 1.142 | 0.27103 | -0.051 | 4.213
19.5 | 1.168 | 0.27819 | -0.052 | 4.2
20 | 1.198 | 0.30216 | -0.055 | 3.966

## 24. Re 250k Mach 0.50 (2)
BIGFOIL.COM POLAR EXPORT
NACA67-317 a=0.0
NACA67-317 a=0.0 |  |  |  | Cl Max: | 0.7987 | at alpha= | 12.5 | deg
XFOIL ncrit=9 |  |  |  | L/D Max: | 31.2521 | at alpha= | 6 | deg
Re: | 250000 |  |  | Cd Min: | 0.18352 | at alpha= | 17.5 | deg
Mach: | 0.5 |  |  | Cl=0 at alpha= | -1.1848 | deg
|  |  |  | @ Cl=0.1, Cd= | 0.039446
|  |  |  | @ Cl=0.4, Cd= | 0.035946
|  |  |  | @ Cl=0.6, Cd= | 0.18352
alpha (deg) | Cl | Cd | Cm | Cl/Cd
-11.5 | -0.1851 | 0.09179 | -0.1528 | -2.0166
-11 | -0.1627 | 0.0858 | -0.1508 | -1.8963
-10.5 | -0.2365 | 0.07411 | -0.1482 | -3.1912
-10 | -0.2828 | 0.06772 | -0.144 | -4.176
-9.5 | -0.3391 | 0.06031 | -0.1394 | -5.6226
-9 | -0.4315 | 0.06168 | -0.1154 | -6.9958
-8.5 | -0.5122 | 0.05638 | -0.1004 | -9.0848
-8 | -0.5354 | 0.05201 | -0.0913 | -10.2942
-7.5 | -0.6178 | 0.05229 | -0.067 | -11.8149
-7 | -0.6385 | 0.04859 | -0.0547 | -13.1406
-6.5 | -0.6706 | 0.04603 | -0.0387 | -14.5688
-6 | -0.6628 | 0.0423 | -0.0291 | -15.669
-5 | -0.5571 | 0.03583 | -0.024 | -15.5484
-4.5 | -0.4225 | 0.03353 | -0.0354 | -12.6007
-4 | -0.3318 | 0.03232 | -0.0394 | -10.2661
-3.5 | -0.3158 | 0.0316 | -0.0305 | -9.9937
-3 | -0.2622 | 0.03071 | -0.0284 | -8.5379
-2.5 | -0.2618 | 0.02991 | -0.0168 | -8.7529
-2 | -0.2926 | 0.02806 | 0.0004 | -10.4277
-1.5 | -0.1839 | 0.03349 | 0.0017 | -5.4912
-1 | 0.1078 | 0.03961 | -0.0356 | 2.7215
-0.5 | 0.1723 | 0.03929 | -0.0367 | 4.3853
0 | 0.2224 | 0.03868 | -0.0345 | 5.7497
1 | 0.3279 | 0.03762 | -0.032 | 8.7161
1.5 | 0.3365 | 0.0371 | -0.0218 | 9.0701
2 | 0.4284 | 0.03543 | -0.0267 | 12.0914
2.5 | 0.4877 | 0.03429 | -0.0258 | 14.2228
3 | 0.5334 | 0.03304 | -0.022 | 16.1441
3.5 | 0.5833 | 0.03165 | -0.0185 | 18.4297
4 | 0.6267 | 0.0299 | -0.0133 | 20.9599
5 | 0.7108 | 0.0264 | -0.0012 | 26.9242
6 | 0.7488 | 0.02396 | 0.0196 | 31.2521
6.5 | 0.7537 | 0.02453 | 0.03 | 30.7256
7 | 0.7439 | 0.02552 | 0.0422 | 29.1497
7.5 | 0.7241 | 0.0266 | 0.0558 | 27.2218
8 | 0.6799 | 0.02668 | 0.0746 | 25.4835
8.5 | 0.6878 | 0.0291 | 0.0808 | 23.6357
9 | 0.6867 | 0.03148 | 0.0884 | 21.8139
9.5 | 0.6785 | 0.03355 | 0.0976 | 20.2235
10 | 0.6985 | 0.03686 | 0.1004 | 18.9501
10.5 | 0.7223 | 0.04003 | 0.1029 | 18.044
11 | 0.7446 | 0.04316 | 0.1059 | 17.2521
11.5 | 0.7664 | 0.04676 | 0.1082 | 16.3901
12 | 0.7909 | 0.05155 | 0.1084 | 15.3424
12.5 | 0.7987 | 0.05777 | 0.1082 | 13.8255
13 | 0.7859 | 0.0662 | 0.1067 | 11.8716
13.5 | 0.7649 | 0.07595 | 0.1034 | 10.0711
14 | 0.7426 | 0.08749 | 0.0967 | 8.4878
14.5 | 0.71 | 0.10131 | 0.0878 | 7.0082
15 | 0.6609 | 0.11941 | 0.0756 | 5.5347
15.5 | 0.6167 | 0.13926 | 0.0634 | 4.4284
16 | 0.5983 | 0.15689 | 0.0524 | 3.8135
16.5 | 0.597 | 0.16945 | 0.0453 | 3.5232
17 | 0.5785 | 0.17499 | 0.0477 | 3.3059
17.5 | 0.5778 | 0.18352 | 0.0449 | 3.1484

## 25. Re 500k Mach 0.00 (1)
BIGFOIL.COM POLAR EXPORT
NACA67-317 a=0.0
NACA67-317 a=0.0 |  |  |  | Cl Max: | 1.414 | at alpha= | 13.5 | deg
JavaFoil+Calcfoil stall+Eppler ext transition |  |  |  | L/D Max: | 94.352 | at alpha= | 5.5 | deg
Re: | 500000 |  |  | Cd Min: | 0.0072 | at alpha= | -0.5 | deg
Mach: | 0 |  |  | Cl=0 at alpha= | -1.5167 | deg
|  |  |  | @ Cl=0.1, Cd= | 0.0072157
|  |  |  | @ Cl=0.4, Cd= | 0.007667
|  |  |  | @ Cl=0.6, Cd= | 0.0080246
alpha (deg) | Cl | Cd | Cm | Cl/Cd
-20 | -0.802 | 0.20447 | 0.012 | -3.92
-19.5 | -0.821 | 0.19603 | 0.012 | -4.189
-19 | -0.84 | 0.18334 | 0.011 | -4.583
-18.5 | -0.858 | 0.17383 | 0.011 | -4.936
-18 | -0.874 | 0.16762 | 0.01 | -5.217
-17.5 | -0.889 | 0.15398 | 0.01 | -5.775
-17 | -0.902 | 0.14816 | 0.009 | -6.09
-16.5 | -0.913 | 0.13875 | 0.009 | -6.582
-16 | -0.922 | 0.13067 | 0.008 | -7.055
-15.5 | -0.928 | 0.12306 | 0.008 | -7.54
-15 | -0.926 | 0.11533 | 0.006 | -8.029
-14.5 | -0.926 | 0.10834 | 0.005 | -8.547
-14 | -0.923 | 0.10321 | 0.005 | -8.939
-13.5 | -0.917 | 0.09728 | 0.005 | -9.423
-13 | -0.907 | 0.09128 | 0.004 | -9.937
-12.5 | -0.893 | 0.08703 | 0.004 | -10.259
-12 | -0.873 | 0.08167 | 0.003 | -10.688
-11.5 | -0.849 | 0.076 | 0.003 | -11.168
-11 | -0.821 | 0.07189 | 0.002 | -11.425
-10.5 | -0.793 | 0.06699 | 0.001 | -11.831
-10 | -0.761 | 0.06259 | 0.001 | -12.157
-9.5 | -0.729 | 0.05848 | 0 | -12.459
-9 | -0.697 | 0.05302 | -0.001 | -13.143
-8.5 | -0.789 | 0.01616 | -0.003 | -48.853
-8 | -0.742 | 0.01566 | -0.004 | -47.387
-7.5 | -0.692 | 0.01513 | -0.005 | -45.755
-7 | -0.64 | 0.01461 | -0.006 | -43.834
-6.5 | -0.587 | 0.01413 | -0.008 | -41.538
-6 | -0.532 | 0.01361 | -0.009 | -39.076
-5.5 | -0.476 | 0.01315 | -0.01 | -36.166
-5 | -0.418 | 0.01271 | -0.012 | -32.91
-4.5 | -0.36 | 0.01235 | -0.013 | -29.148
-4 | -0.301 | 0.01199 | -0.014 | -25.107
-3.5 | -0.241 | 0.01167 | -0.016 | -20.666
-3 | -0.181 | 0.01137 | -0.017 | -15.902
-2.5 | -0.12 | 0.0111 | -0.018 | -10.82
-2 | -0.058 | 0.00734 | -0.019 | -7.93
-1.5 | 0.002 | 0.00728 | -0.021 | 0.3
-1 | 0.063 | 0.00724 | -0.022 | 8.687
-0.5 | 0.124 | 0.0072 | -0.023 | 17.18
0 | 0.183 | 0.00743 | -0.025 | 24.666
0.5 | 0.243 | 0.0075 | -0.026 | 32.449
1 | 0.304 | 0.00756 | -0.027 | 40.192
1.5 | 0.363 | 0.00763 | -0.029 | 47.578
2 | 0.423 | 0.00769 | -0.03 | 55.018
2.5 | 0.483 | 0.00777 | -0.031 | 62.186
3 | 0.543 | 0.00787 | -0.033 | 68.93
3.5 | 0.602 | 0.00803 | -0.034 | 74.953
4 | 0.661 | 0.00817 | -0.036 | 80.886
4.5 | 0.721 | 0.00826 | -0.037 | 87.331
5 | 0.783 | 0.00847 | -0.039 | 92.436
5.5 | 0.843 | 0.00893 | -0.04 | 94.352
6 | 0.9 | 0.00996 | -0.042 | 90.37
6.5 | 0.955 | 0.01145 | -0.043 | 83.439
7 | 1.006 | 0.01748 | -0.044 | 57.544
7.5 | 1.057 | 0.01816 | -0.046 | 58.221
8 | 1.106 | 0.01892 | -0.047 | 58.475
8.5 | 1.153 | 0.01967 | -0.048 | 58.604
9 | 1.197 | 0.0205 | -0.05 | 58.382
9.5 | 1.238 | 0.02192 | -0.051 | 56.498
10 | 1.277 | 0.02287 | -0.052 | 55.807
10.5 | 1.312 | 0.024 | -0.053 | 54.644
11 | 1.342 | 0.02519 | -0.055 | 53.273
11.5 | 1.366 | 0.02647 | -0.056 | 51.622
12 | 1.386 | 0.02785 | -0.057 | 49.758
12.5 | 1.401 | 0.02896 | -0.058 | 48.358
13 | 1.409 | 0.03112 | -0.059 | 45.277
13.5 | 1.414 | 0.0327 | -0.061 | 43.234
14 | 1.414 | 0.03478 | -0.062 | 40.646
14.5 | 1.324 | 0.05586 | -0.057 | 23.71
15 | 1.199 | 0.10684 | -0.04 | 11.224
15.5 | 1.191 | 0.11243 | -0.041 | 10.595
16 | 1.169 | 0.12436 | -0.037 | 9.403
16.5 | 1.153 | 0.13223 | -0.035 | 8.719
17 | 1.136 | 0.14009 | -0.036 | 8.11
17.5 | 1.115 | 0.14816 | -0.034 | 7.524
18 | 1.095 | 0.15628 | -0.036 | 7.009
18.5 | 1.07 | 0.16552 | -0.036 | 6.467

## 26. Re 500k Mach 0.00 (2)
BIGFOIL.COM POLAR EXPORT
NACA67-317 a=0.0
NACA67-317 a=0.0 |  |  |  | Cl Max: | 1.0738 | at alpha= | 18 | deg
XFOIL ncrit=9 |  |  |  | L/D Max: | 53.4453 | at alpha= | 6 | deg
Re: | 500000 |  |  | Cd Min: | 0.14821 | at alpha= | -17 | deg
Mach: | 0 |  |  | Cl=0 at alpha= | -1.9562 | deg
|  |  |  | @ Cl=0.1, Cd= | 0.020397
|  |  |  | @ Cl=0.4, Cd= | 0.015726
|  |  |  | @ Cl=0.6, Cd= | 0.011447
alpha (deg) | Cl | Cd | Cm | Cl/Cd
-17 | -0.3307 | 0.14821 | -0.0866 | -2.2313
-16.5 | -0.3103 | 0.14383 | -0.0883 | -2.1574
-16 | -0.3039 | 0.13685 | -0.0917 | -2.2207
-15.5 | -0.3298 | 0.12211 | -0.0992 | -2.7008
-15 | -0.3124 | 0.11736 | -0.1009 | -2.6619
-14.5 | -0.3002 | 0.11178 | -0.1033 | -2.6856
-14 | -0.3014 | 0.10358 | -0.107 | -2.9098
-13.5 | -0.6232 | 0.05087 | -0.1195 | -12.2508
-13 | -0.6732 | 0.04394 | -0.1109 | -15.3209
-12.5 | -0.6969 | 0.03945 | -0.1029 | -17.6654
-12 | -0.7069 | 0.0352 | -0.0954 | -20.0824
-11.5 | -0.6963 | 0.0316 | -0.0901 | -22.0348
-11 | -0.6741 | 0.02918 | -0.0861 | -23.1014
-10.5 | -0.6123 | 0.02515 | -0.089 | -24.3459
-10 | -0.5564 | 0.02337 | -0.0905 | -23.8083
-9.5 | -0.5074 | 0.0223 | -0.0906 | -22.7534
-9 | -0.4525 | 0.02115 | -0.0915 | -21.3948
-8.5 | -0.4017 | 0.02034 | -0.0915 | -19.7493
-8 | -0.3498 | 0.01909 | -0.0918 | -18.3237
-7.5 | -0.3067 | 0.01846 | -0.0905 | -16.6143
-7 | -0.2665 | 0.01777 | -0.0886 | -14.9972
-6.5 | -0.2267 | 0.01746 | -0.0866 | -12.984
-6 | -0.19 | 0.01705 | -0.0844 | -11.1437
-5.5 | -0.1531 | 0.01692 | -0.082 | -9.0485
-5 | -0.118 | 0.01661 | -0.079 | -7.1042
-4.5 | -0.0858 | 0.01606 | -0.0753 | -5.3425
-4 | -0.0876 | 0.01526 | -0.0655 | -5.7405
-3.5 | -0.1372 | 0.01487 | -0.0459 | -9.2266
-3 | -0.2102 | 0.01561 | -0.0202 | -13.4657
-2.5 | -0.2431 | 0.01442 | -0.0011 | -16.8585
-1.5 | 0.2039 | 0.02049 | -0.0624 | 9.9512
-1 | 0.054 | 0.02033 | -0.023 | 2.6562
-0.5 | 0.1778 | 0.02051 | -0.0361 | 8.6689
0.5 | 0.1258 | 0.0188 | -0.0042 | 6.6915
1 | 0.2067 | 0.01805 | -0.0096 | 11.4515
1.5 | 0.2838 | 0.01716 | -0.0142 | 16.5385
2 | 0.3685 | 0.01611 | -0.0203 | 22.874
3 | 0.4776 | 0.01478 | -0.0203 | 32.3139
4 | 0.591 | 0.01298 | -0.021 | 45.5316
4.5 | 0.5156 | 0.01222 | 0.0048 | 42.1931
5 | 0.5556 | 0.01169 | 0.0076 | 47.5278
5.5 | 0.594 | 0.0114 | 0.0108 | 52.1053
6 | 0.6205 | 0.01161 | 0.0161 | 53.4453
6.5 | 0.6254 | 0.01248 | 0.0247 | 50.1122
7 | 0.6348 | 0.01349 | 0.0318 | 47.0571
7.5 | 0.6487 | 0.01456 | 0.0379 | 44.5536
8 | 0.665 | 0.01569 | 0.0434 | 42.3837
8.5 | 0.6843 | 0.01693 | 0.0481 | 40.4194
9 | 0.7059 | 0.01822 | 0.0521 | 38.7431
9.5 | 0.7293 | 0.01957 | 0.0556 | 37.2662
10 | 0.7495 | 0.02108 | 0.0595 | 35.555
10.5 | 0.7719 | 0.02257 | 0.063 | 34.2003
11 | 0.7972 | 0.02399 | 0.0659 | 33.2305
11.5 | 0.8203 | 0.02555 | 0.069 | 32.1057
12 | 0.8461 | 0.027 | 0.0715 | 31.337
12.5 | 0.8668 | 0.02887 | 0.0743 | 30.0242
13 | 0.8927 | 0.03056 | 0.0762 | 29.2114
13.5 | 0.9187 | 0.03306 | 0.0767 | 27.7889
14 | 0.9554 | 0.0355 | 0.075 | 26.9127
14.5 | 0.988 | 0.03873 | 0.0729 | 25.5099
15 | 1.0182 | 0.04229 | 0.0704 | 24.0766
15.5 | 1.047 | 0.04625 | 0.068 | 22.6378
16 | 1.055 | 0.04954 | 0.0696 | 21.2959
16.5 | 1.0568 | 0.05399 | 0.0708 | 19.574
17 | 1.0657 | 0.05825 | 0.071 | 18.2953
17.5 | 1.0707 | 0.06317 | 0.0708 | 16.9495
18 | 1.0738 | 0.06849 | 0.07 | 15.6782
18.5 | 1.0726 | 0.07452 | 0.0688 | 14.3935
19 | 1.0662 | 0.08142 | 0.0672 | 13.0951
19.5 | 1.06 | 0.08887 | 0.0645 | 11.9275
20 | 1.0493 | 0.09733 | 0.061 | 10.7808

## 27. Re 500k Mach 0.10 (1)
BIGFOIL.COM POLAR EXPORT
NACA67-317 a=0.0
NACA67-317 a=0.0 |  |  |  | Cl Max: | 1.403 | at alpha= | 13.5 | deg
JavaFoil+Calcfoil stall+Eppler ext transition |  |  |  | L/D Max: | 94.043 | at alpha= | 5.5 | deg
Re: | 500000 |  |  | Cd Min: | 0.00722 | at alpha= | -0.5 | deg
Mach: | 0.1 |  |  | Cl=0 at alpha= | -1.5167 | deg
|  |  |  | @ Cl=0.1, Cd= | 0.0072279
|  |  |  | @ Cl=0.4, Cd= | 0.0076954
|  |  |  | @ Cl=0.6, Cd= | 0.0080383
alpha (deg) | Cl | Cd | Cm | Cl/Cd
-19.5 | -0.772 | 0.20308 | 0.012 | -3.8
-19 | -0.794 | 0.19228 | 0.011 | -4.132
-18.5 | -0.816 | 0.17691 | 0.011 | -4.61
-18 | -0.836 | 0.16981 | 0.01 | -4.922
-17.5 | -0.854 | 0.15731 | 0.01 | -5.431
-17 | -0.871 | 0.15155 | 0.009 | -5.748
-16.5 | -0.886 | 0.14128 | 0.009 | -6.269
-16 | -0.898 | 0.13259 | 0.008 | -6.771
-15.5 | -0.907 | 0.12526 | 0.008 | -7.242
-15 | -0.909 | 0.11658 | 0.006 | -7.797
-14.5 | -0.912 | 0.11067 | 0.006 | -8.242
-14 | -0.911 | 0.10408 | 0.005 | -8.754
-13.5 | -0.907 | 0.09785 | 0.004 | -9.27
-13 | -0.9 | 0.09274 | 0.004 | -9.705
-12.5 | -0.888 | 0.08778 | 0.003 | -10.112
-12 | -0.869 | 0.08223 | 0.003 | -10.57
-11.5 | -0.846 | 0.07656 | 0.002 | -11.053
-11 | -0.82 | 0.07203 | 0.002 | -11.38
-10.5 | -0.792 | 0.06736 | 0.001 | -11.757
-10 | -0.761 | 0.06308 | 0.001 | -12.064
-9.5 | -0.729 | 0.05888 | 0 | -12.384
-9 | -0.696 | 0.0544 | -0.001 | -12.786
-8.5 | -0.79 | 0.01616 | -0.003 | -48.916
-8 | -0.744 | 0.01575 | -0.004 | -47.257
-7.5 | -0.694 | 0.01521 | -0.005 | -45.639
-7 | -0.643 | 0.01469 | -0.006 | -43.75
-6.5 | -0.589 | 0.0142 | -0.008 | -41.483
-6 | -0.534 | 0.0137 | -0.009 | -38.995
-5.5 | -0.478 | 0.01324 | -0.01 | -36.073
-5 | -0.42 | 0.01278 | -0.012 | -32.888
-4.5 | -0.362 | 0.0124 | -0.013 | -29.166
-4 | -0.302 | 0.01203 | -0.014 | -25.136
-3.5 | -0.242 | 0.01171 | -0.016 | -20.686
-3 | -0.182 | 0.01141 | -0.017 | -15.925
-2.5 | -0.121 | 0.01114 | -0.018 | -10.838
-2 | -0.058 | 0.00737 | -0.019 | -7.931
-1.5 | 0.002 | 0.00731 | -0.021 | 0.301
-1 | 0.063 | 0.00724 | -0.022 | 8.733
-0.5 | 0.124 | 0.00722 | -0.023 | 17.207
0 | 0.184 | 0.00747 | -0.025 | 24.671
0.5 | 0.245 | 0.00754 | -0.026 | 32.459
1 | 0.305 | 0.00759 | -0.027 | 40.209
1.5 | 0.364 | 0.00766 | -0.029 | 47.589
2 | 0.425 | 0.00772 | -0.03 | 55.012
2.5 | 0.485 | 0.0078 | -0.032 | 62.18
3 | 0.545 | 0.00791 | -0.033 | 68.931
3.5 | 0.605 | 0.00805 | -0.034 | 75.104
4 | 0.664 | 0.00819 | -0.036 | 81.034
4.5 | 0.725 | 0.00829 | -0.037 | 87.459
5 | 0.787 | 0.00852 | -0.039 | 92.32
5.5 | 0.846 | 0.009 | -0.04 | 94.043
6 | 0.905 | 0.01013 | -0.042 | 89.298
6.5 | 0.96 | 0.01158 | -0.043 | 82.867
7 | 1.01 | 0.01761 | -0.044 | 57.382
7.5 | 1.061 | 0.01832 | -0.046 | 57.947
8 | 1.11 | 0.01907 | -0.047 | 58.218
8.5 | 1.157 | 0.01981 | -0.048 | 58.392
9 | 1.201 | 0.0207 | -0.05 | 58.009
9.5 | 1.241 | 0.02211 | -0.051 | 56.139
10 | 1.279 | 0.02315 | -0.052 | 55.258
10.5 | 1.313 | 0.02421 | -0.054 | 54.247
11 | 1.343 | 0.02551 | -0.055 | 52.628
11.5 | 1.365 | 0.0268 | -0.056 | 50.934
12 | 1.383 | 0.02826 | -0.057 | 48.929
12.5 | 1.395 | 0.0296 | -0.059 | 47.131
13 | 1.401 | 0.03171 | -0.06 | 44.167
13.5 | 1.403 | 0.03345 | -0.061 | 41.935
14 | 1.398 | 0.03583 | -0.062 | 39.023
14.5 | 1.312 | 0.05562 | -0.058 | 23.581
15 | 1.178 | 0.10952 | -0.039 | 10.759
15.5 | 1.161 | 0.11796 | -0.037 | 9.842
16 | 1.142 | 0.12686 | -0.035 | 9.002
16.5 | 1.122 | 0.13558 | -0.033 | 8.278
17 | 1.102 | 0.14457 | -0.034 | 7.621
17.5 | 1.079 | 0.14995 | -0.035 | 7.195
18 | 1.052 | 0.16338 | -0.033 | 6.441
18.5 | 1.024 | 0.1695 | -0.034 | 6.044

## 28. Re 500k Mach 0.10 (2)
BIGFOIL.COM POLAR EXPORT
NACA67-317 a=0.0
NACA67-317 a=0.0 |  |  |  | Cl Max: | 1.0621 | at alpha= | 18 | deg
XFOIL ncrit=9 |  |  |  | L/D Max: | 52.7195 | at alpha= | 6 | deg
Re: | 500000 |  |  | Cd Min: | 0.14893 | at alpha= | -17 | deg
Mach: | 0.1 |  |  | Cl=0 at alpha= | -1.2697 | deg
|  |  |  | @ Cl=0.1, Cd= | 0.020701
|  |  |  | @ Cl=0.4, Cd= | 0.018176
|  |  |  | @ Cl=0.6, Cd= | 0.011485
alpha (deg) | Cl | Cd | Cm | Cl/Cd
-17 | -0.3291 | 0.14893 | -0.0868 | -2.2098
-16.5 | -0.3082 | 0.14457 | -0.0885 | -2.1318
-16 | -0.3078 | 0.13648 | -0.0929 | -2.2553
-15.5 | -0.3256 | 0.12323 | -0.0995 | -2.6422
-15 | -0.3076 | 0.1185 | -0.1011 | -2.5958
-14.5 | -0.2947 | 0.11298 | -0.1034 | -2.6084
-14 | -0.2947 | 0.10497 | -0.1071 | -2.8075
-13.5 | -0.6046 | 0.05202 | -0.1222 | -11.6225
-13 | -0.6475 | 0.046 | -0.1149 | -14.0761
-12.5 | -0.6751 | 0.04122 | -0.1071 | -16.378
-12 | -0.6909 | 0.03659 | -0.0992 | -18.8822
-11.5 | -0.6873 | 0.03268 | -0.0931 | -21.0312
-11 | -0.67 | 0.02999 | -0.0884 | -22.3408
-10.5 | -0.6173 | 0.02589 | -0.0898 | -23.8432
-10 | -0.5598 | 0.02378 | -0.0914 | -23.5408
-9.5 | -0.5104 | 0.02262 | -0.0915 | -22.5641
-9 | -0.4549 | 0.02141 | -0.0923 | -21.2471
-8.5 | -0.4025 | 0.02051 | -0.0926 | -19.6246
-8 | -0.3493 | 0.01925 | -0.093 | -18.1455
-7.5 | -0.3058 | 0.0186 | -0.0916 | -16.4409
-7 | -0.2646 | 0.01795 | -0.0898 | -14.7409
-6.5 | -0.2251 | 0.01758 | -0.0878 | -12.8043
-6 | -0.1884 | 0.01719 | -0.0855 | -10.9599
-5.5 | -0.1506 | 0.01708 | -0.0831 | -8.8173
-5 | -0.1163 | 0.01671 | -0.0799 | -6.9599
-4.5 | -0.0828 | 0.01619 | -0.0764 | -5.1143
-4 | -0.0841 | 0.01557 | -0.0667 | -5.4014
-3 | -0.2038 | 0.01575 | -0.0219 | -12.9397
-2.5 | -0.2252 | 0.01421 | -0.0048 | -15.848
-2 | -0.1592 | 0.01491 | -0.0058 | -10.6774
-1 | 0.0588 | 0.0205 | -0.0241 | 2.8683
-0.5 | 0.1368 | 0.02088 | -0.0279 | 6.5517
0 | 0.267 | 0.02042 | -0.0433 | 13.0754
0.5 | 0.2991 | 0.01925 | -0.0388 | 15.5377
1 | 0.376 | 0.01846 | -0.0434 | 20.3684
1.5 | 0.4487 | 0.0176 | -0.047 | 25.4943
2 | 0.3716 | 0.01616 | -0.0206 | 22.995
3 | 0.4806 | 0.0148 | -0.0204 | 32.473
3.5 | 0.5056 | 0.01413 | -0.0143 | 35.782
4 | 0.5074 | 0.01311 | -0.0034 | 38.7033
4.5 | 0.5144 | 0.01228 | 0.0057 | 41.8893
5 | 0.5428 | 0.01196 | 0.0107 | 45.3846
5.5 | 0.5959 | 0.01143 | 0.0113 | 52.1347
6 | 0.6184 | 0.01173 | 0.0174 | 52.7195
6.5 | 0.6238 | 0.01262 | 0.0259 | 49.4295
7 | 0.6333 | 0.01364 | 0.033 | 46.4296
7.5 | 0.6469 | 0.01475 | 0.0392 | 43.8576
8 | 0.6631 | 0.01591 | 0.0447 | 41.6782
8.5 | 0.6826 | 0.01716 | 0.0494 | 39.7786
9 | 0.7044 | 0.01847 | 0.0534 | 38.1375
9.5 | 0.7279 | 0.01984 | 0.057 | 36.6885
10 | 0.7483 | 0.02138 | 0.0609 | 35
10.5 | 0.7708 | 0.02289 | 0.0644 | 33.6741
11 | 0.7964 | 0.02433 | 0.0673 | 32.7333
11.5 | 0.8195 | 0.02593 | 0.0704 | 31.6043
12 | 0.8436 | 0.02751 | 0.0731 | 30.6652
12.5 | 0.8656 | 0.02935 | 0.0758 | 29.4923
13 | 0.8902 | 0.03119 | 0.0779 | 28.5412
13.5 | 0.9162 | 0.0337 | 0.0785 | 27.1869
14 | 0.9488 | 0.03647 | 0.0771 | 26.0159
14.5 | 0.9834 | 0.03966 | 0.0748 | 24.7958
15 | 1.008 | 0.04373 | 0.0727 | 23.0505
16 | 1.0478 | 0.05113 | 0.0713 | 20.4929
16.5 | 1.0501 | 0.05567 | 0.0723 | 18.8629
17 | 1.0569 | 0.06027 | 0.0724 | 17.5361
17.5 | 1.0604 | 0.06549 | 0.072 | 16.1918
18 | 1.0621 | 0.07115 | 0.071 | 14.9276
18.5 | 1.0583 | 0.0776 | 0.0697 | 13.6379
19 | 1.0497 | 0.08514 | 0.0675 | 12.3291
19.5 | 1.0402 | 0.0933 | 0.0643 | 11.149
20 | 1.026 | 0.10252 | 0.0601 | 10.0078

## 29. Re 500k Mach 0.25 (1)
BIGFOIL.COM POLAR EXPORT
NACA67-317 a=0.0
NACA67-317 a=0.0 |  |  |  | Cl Max: | 1.35 | at alpha= | 12 | deg
JavaFoil+Calcfoil stall+Eppler ext transition |  |  |  | L/D Max: | 92.241 | at alpha= | 5.5 | deg
Re: | 500000 |  |  | Cd Min: | 0.00735 | at alpha= | -0.5 | deg
Mach: | 0.25 |  |  | Cl=0 at alpha= | -1.5161 | deg
|  |  |  | @ Cl=0.1, Cd= | 0.0073633
|  |  |  | @ Cl=0.4, Cd= | 0.0078394
|  |  |  | @ Cl=0.6, Cd= | 0.0081884
alpha (deg) | Cl | Cd | Cm | Cl/Cd
-17.5 | -0.538 | 0.19658 | 0.009 | -2.737
-17 | -0.591 | 0.18551 | 0.009 | -3.185
-16.5 | -0.64 | 0.17254 | 0.008 | -3.708
-16 | -0.685 | 0.15748 | 0.008 | -4.35
-15.5 | -0.725 | 0.1437 | 0.007 | -5.046
-15 | -0.76 | 0.13341 | 0.007 | -5.698
-14.5 | -0.79 | 0.12433 | 0.006 | -6.352
-14 | -0.813 | 0.11498 | 0.006 | -7.074
-13.5 | -0.828 | 0.10589 | 0.004 | -7.815
-13 | -0.838 | 0.09795 | 0.004 | -8.558
-12.5 | -0.843 | 0.09254 | 0.003 | -9.105
-12 | -0.836 | 0.08679 | 0.003 | -9.629
-11.5 | -0.822 | 0.07991 | 0.002 | -10.289
-11 | -0.804 | 0.07546 | 0.002 | -10.652
-10.5 | -0.783 | 0.06995 | 0.001 | -11.189
-10 | -0.757 | 0.06571 | 0.001 | -11.518
-9.5 | -0.729 | 0.06087 | 0 | -11.972
-9 | -0.697 | 0.05702 | -0.001 | -12.22
-8.5 | -0.663 | 0.05272 | -0.001 | -12.578
-8 | -0.754 | 0.01619 | -0.004 | -46.562
-7.5 | -0.706 | 0.01573 | -0.005 | -44.866
-7 | -0.655 | 0.01517 | -0.007 | -43.157
-6.5 | -0.601 | 0.01465 | -0.008 | -41.039
-6 | -0.546 | 0.01411 | -0.009 | -38.684
-5.5 | -0.489 | 0.01358 | -0.011 | -35.99
-5 | -0.43 | 0.01309 | -0.012 | -32.867
-4.5 | -0.371 | 0.01268 | -0.013 | -29.229
-4 | -0.31 | 0.0123 | -0.015 | -25.202
-3.5 | -0.249 | 0.01195 | -0.016 | -20.795
-3 | -0.186 | 0.01164 | -0.017 | -16.023
-2.5 | -0.124 | 0.01134 | -0.019 | -10.921
-2 | -0.06 | 0.00751 | -0.02 | -7.984
-1.5 | 0.002 | 0.00744 | -0.021 | 0.303
-1 | 0.065 | 0.00738 | -0.023 | 8.795
-0.5 | 0.128 | 0.00735 | -0.024 | 17.347
0 | 0.189 | 0.00761 | -0.025 | 24.831
0.5 | 0.251 | 0.00768 | -0.027 | 32.677
1 | 0.313 | 0.00774 | -0.028 | 40.447
1.5 | 0.374 | 0.00781 | -0.03 | 47.926
2 | 0.436 | 0.00788 | -0.031 | 55.355
2.5 | 0.498 | 0.00797 | -0.032 | 62.507
3 | 0.56 | 0.00809 | -0.034 | 69.228
3.5 | 0.621 | 0.00824 | -0.035 | 75.363
4 | 0.681 | 0.00838 | -0.037 | 81.288
4.5 | 0.744 | 0.00849 | -0.038 | 87.69
5 | 0.808 | 0.00882 | -0.04 | 91.583
5.5 | 0.868 | 0.00941 | -0.041 | 92.241
6 | 0.927 | 0.01071 | -0.043 | 86.587
6.5 | 0.981 | 0.0174 | -0.044 | 56.357
7 | 1.034 | 0.01833 | -0.046 | 56.39
7.5 | 1.084 | 0.0191 | -0.047 | 56.776
8 | 1.133 | 0.01994 | -0.048 | 56.787
8.5 | 1.177 | 0.02084 | -0.05 | 56.489
9 | 1.219 | 0.02181 | -0.051 | 55.879
9.5 | 1.256 | 0.02343 | -0.052 | 53.589
10 | 1.288 | 0.02463 | -0.054 | 52.313
10.5 | 1.316 | 0.02599 | -0.055 | 50.642
11 | 1.337 | 0.02754 | -0.056 | 48.535
11.5 | 1.347 | 0.02899 | -0.058 | 46.475
12 | 1.35 | 0.03092 | -0.059 | 43.649
12.5 | 1.341 | 0.03345 | -0.06 | 40.104
13 | 1.274 | 0.04567 | -0.057 | 27.889
13.5 | 1.109 | 0.09952 | -0.035 | 11.148
14 | 1.082 | 0.107 | -0.032 | 10.11
14.5 | 1.051 | 0.11468 | -0.031 | 9.167
15 | 1.012 | 0.12378 | -0.025 | 8.176
15.5 | 0.97 | 0.13021 | -0.026 | 7.451
16 | 0.924 | 0.14629 | -0.03 | 6.315
16.5 | 0.87 | 0.15297 | -0.028 | 5.69
17 | 0.812 | 0.16853 | -0.027 | 4.82

## 30. Re 500k Mach 0.25 (2)
BIGFOIL.COM POLAR EXPORT
NACA67-317 a=0.0
NACA67-317 a=0.0 |  |  |  | Cl Max: | 0.3018 | at alpha= | 0.5 | deg
XFOIL ncrit=9 |  |  |  | L/D Max: | 15.4769 | at alpha= | 0.5 | deg
Re: | 500000 |  |  | Cd Min: | 0.14182 | at alpha= | -16 | deg
Mach: | 0.25 |  |  | Cl=0 at alpha= | -0.39114 | deg
|  |  |  | @ Cl=0.1, Cd= | 0.019425
|  |  |  | @ Cl=0.4, Cd= | 0.0195
|  |  |  | @ Cl=0.6, Cd= | 0.0195
alpha (deg) | Cl | Cd | Cm | Cl/Cd
-16 | -0.2858 | 0.14182 | -0.0934 | -2.0152
-15.5 | -0.3061 | 0.12873 | -0.101 | -2.3778
-15 | -0.2854 | 0.1239 | -0.1023 | -2.3035
-14.5 | -0.27 | 0.1185 | -0.1045 | -2.2785
-14 | -0.2658 | 0.11103 | -0.1079 | -2.3939
-13.5 | -0.3209 | 0.08926 | -0.1226 | -3.5951
-12.5 | -0.4457 | 0.05833 | -0.132 | -7.641
-12 | -0.5975 | 0.04217 | -0.1192 | -14.1688
-11.5 | -0.6155 | 0.03842 | -0.1113 | -16.0203
-11 | -0.6242 | 0.03407 | -0.104 | -18.3211
-10.5 | -0.6099 | 0.02997 | -0.0992 | -20.3504
-10 | -0.5718 | 0.02674 | -0.0975 | -21.3837
-9.5 | -0.525 | 0.02472 | -0.0967 | -21.2379
-9 | -0.4719 | 0.02314 | -0.0967 | -20.3933
-8.5 | -0.4111 | 0.02165 | -0.0977 | -18.9885
-8 | -0.3515 | 0.02039 | -0.0984 | -17.2388
-7.5 | -0.302 | 0.01941 | -0.0976 | -15.559
-7 | -0.2575 | 0.01891 | -0.0958 | -13.6171
-6.5 | -0.2168 | 0.01832 | -0.094 | -11.8341
-6 | -0.1783 | 0.01802 | -0.0915 | -9.8946
-5.5 | -0.1427 | 0.01768 | -0.0883 | -8.0713
-5 | -0.1061 | 0.01726 | -0.0851 | -6.1472
-4.5 | -0.0691 | 0.0168 | -0.0817 | -4.1131
-4 | -0.0683 | 0.017 | -0.0723 | -4.0176
-3 | -0.1691 | 0.01628 | -0.0314 | -10.387
-2.5 | -0.2444 | 0.01617 | -0.0047 | -15.1144
-2 | -0.2352 | 0.01515 | 0.0069 | -15.5248
-1.5 | -0.2237 | 0.01602 | 0.0161 | -13.9638
-1 | -0.1502 | 0.01673 | 0.0141 | -8.9779
-0.5 | -0.0597 | 0.01819 | 0.0093 | -3.282
0 | 0.2145 | 0.02031 | -0.0321 | 10.5613
0.5 | 0.3018 | 0.0195 | -0.0384 | 15.4769

## 31. Re 500k Mach 0.50 (1)
BIGFOIL.COM POLAR EXPORT
NACA67-317 a=0.0
NACA67-317 a=0.0 |  |  |  | Cl Max: | 1.199 | at alpha= | 20 | deg
JavaFoil+Calcfoil stall+Eppler ext transition |  |  |  | L/D Max: | 85.799 | at alpha= | 4.5 | deg
Re: | 500000 |  |  | Cd Min: | 0.00795 | at alpha= | -0.5 | deg
Mach: | 0.5 |  |  | Cl=0 at alpha= | -1.5211 | deg
|  |  |  | @ Cl=0.1, Cd= | 0.007986
|  |  |  | @ Cl=0.4, Cd= | 0.0084461
|  |  |  | @ Cl=0.6, Cd= | 0.0088382
alpha (deg) | Cl | Cd | Cm | Cl/Cd
-20 | -1.034 | 0.22939 | 0.016 | -4.507
-19.5 | -1.007 | 0.2247 | 0.015 | -4.48
-19 | -0.98 | 0.22123 | 0.015 | -4.428
-18.5 | -0.953 | 0.21688 | 0.014 | -4.392
-18 | -0.926 | 0.20592 | 0.013 | -4.496
-17.5 | -0.896 | 0.19549 | 0.012 | -4.581
-17 | -0.868 | 0.18991 | 0.011 | -4.572
-16.5 | -0.841 | 0.18755 | 0.01 | -4.483
-16 | -0.813 | 0.1789 | 0.01 | -4.547
-15.5 | -0.786 | 0.17056 | 0.009 | -4.608
-15 | -0.759 | 0.16625 | 0.008 | -4.564
-14.5 | -0.729 | 0.15979 | 0.007 | -4.562
-14 | -0.701 | 0.15624 | 0.006 | -4.488
-13.5 | -0.674 | 0.14812 | 0.006 | -4.548
-13 | -0.646 | 0.14415 | 0.005 | -4.481
-12.5 | -0.618 | 0.14679 | 0.004 | -4.211
-12 | -0.59 | 0.14403 | 0.004 | -4.1
-11.5 | -0.561 | 0.12925 | 0.003 | -4.344
-11 | -0.534 | 0.12445 | 0.002 | -4.287
-10.5 | -0.506 | 0.11742 | 0.001 | -4.306
-10 | -0.478 | 0.11829 | 0.001 | -4.038
-9.5 | -0.449 | 0.10612 | 0 | -4.231
-9 | -0.421 | 0.09328 | -0.001 | -4.515
-8.5 | -0.393 | 0.08835 | -0.001 | -4.45
-8 | -0.553 | 0.06139 | -0.002 | -9.01
-7.5 | -0.571 | 0.05366 | -0.003 | -10.65
-7 | -0.557 | 0.04839 | -0.004 | -11.504
-6.5 | -0.527 | 0.04451 | -0.005 | -11.835
-6 | -0.587 | 0.01609 | -0.01 | -36.478
-5.5 | -0.532 | 0.01542 | -0.012 | -34.474
-5 | -0.472 | 0.01467 | -0.013 | -32.168
-4.5 | -0.409 | 0.01408 | -0.015 | -29.018
-4 | -0.343 | 0.01349 | -0.016 | -25.42
-3.5 | -0.276 | 0.01303 | -0.018 | -21.157
-3 | -0.207 | 0.01264 | -0.019 | -16.395
-2.5 | -0.138 | 0.01227 | -0.021 | -11.23
-2 | -0.068 | 0.01193 | -0.022 | -5.682
-1.5 | 0.003 | 0.00805 | -0.023 | 0.311
-1 | 0.072 | 0.00801 | -0.025 | 8.998
-0.5 | 0.142 | 0.00795 | -0.026 | 17.851
0 | 0.21 | 0.00824 | -0.028 | 25.525
0.5 | 0.28 | 0.0083 | -0.03 | 33.698
1 | 0.349 | 0.00837 | -0.031 | 41.692
1.5 | 0.416 | 0.00847 | -0.033 | 49.149
2 | 0.485 | 0.00859 | -0.034 | 56.487
2.5 | 0.554 | 0.00873 | -0.036 | 63.474
3 | 0.622 | 0.00889 | -0.037 | 69.979
3.5 | 0.691 | 0.00905 | -0.039 | 76.297
4 | 0.76 | 0.00922 | -0.041 | 82.461
4.5 | 0.831 | 0.00968 | -0.043 | 85.799
5 | 0.897 | 0.01066 | -0.044 | 84.119
5.5 | 0.96 | 0.01263 | -0.046 | 76.056
6 | 1.019 | 0.01986 | -0.047 | 51.345
6.5 | 1.075 | 0.02094 | -0.049 | 51.317
7 | 1.123 | 0.02212 | -0.05 | 50.773
7.5 | 1.163 | 0.02341 | -0.052 | 49.671
8 | 1.189 | 0.02555 | -0.053 | 46.525
8.5 | 1.194 | 0.02754 | -0.055 | 43.354
9 | 1.158 | 0.02999 | -0.056 | 38.613
9.5 | 0.807 | 0.07308 | -0.021 | 11.048
10 | 0.643 | 0.10348 | -0.021 | 6.216
10.5 | 0.671 | 0.11782 | -0.025 | 5.697
11 | 0.699 | 0.12186 | -0.026 | 5.736
11.5 | 0.727 | 0.13027 | -0.029 | 5.582
12 | 0.755 | 0.13229 | -0.03 | 5.704
12.5 | 0.782 | 0.13754 | -0.031 | 5.686
13 | 0.811 | 0.15266 | -0.034 | 5.31
13.5 | 0.838 | 0.15006 | -0.035 | 5.583
14 | 0.865 | 0.15459 | -0.036 | 5.596
14.5 | 0.894 | 0.17035 | -0.039 | 5.248
15 | 0.921 | 0.1761 | -0.04 | 5.231
15.5 | 0.948 | 0.17806 | -0.041 | 5.325
16 | 0.976 | 0.18491 | -0.042 | 5.276
16.5 | 1.005 | 0.19349 | -0.045 | 5.194
17 | 1.032 | 0.2034 | -0.046 | 5.072
17.5 | 1.059 | 0.20651 | -0.047 | 5.126
18 | 1.087 | 0.21557 | -0.048 | 5.041
18.5 | 1.115 | 0.21628 | -0.051 | 5.157
19 | 1.142 | 0.22438 | -0.051 | 5.089
19.5 | 1.169 | 0.23026 | -0.052 | 5.075
20 | 1.199 | 0.24769 | -0.055 | 4.841

## 32. Re 500k Mach 0.50 (2)
BIGFOIL.COM POLAR EXPORT
NACA67-317 a=0.0
NACA67-317 a=0.0 |  |  |  | Cl Max: | 0.3729 | at alpha= | 1 | deg
XFOIL ncrit=9 |  |  |  | L/D Max: | 16.6028 | at alpha= | 1 | deg
Re: | 500000 |  |  | Cd Min: | 0.21255 | at alpha= | -20 | deg
Mach: | 0.5 |  |  | Cl=0 at alpha= | -0.17302 | deg
|  |  |  | @ Cl=0.1, Cd= | 0.023846
|  |  |  | @ Cl=0.4, Cd= | 0.02246
|  |  |  | @ Cl=0.6, Cd= | 0.02246
alpha (deg) | Cl | Cd | Cm | Cl/Cd
-20 | -0.3842 | 0.21255 | -0.0728 | -1.8076
-19.5 | -0.3706 | 0.20467 | -0.0768 | -1.8107
-19 | -0.3466 | 0.19858 | -0.0801 | -1.7454
-18.5 | -0.3344 | 0.19062 | -0.0851 | -1.7543
-18 | -0.3164 | 0.18309 | -0.0887 | -1.7281
-17.5 | -0.294 | 0.17715 | -0.0917 | -1.6596
-17 | -0.2968 | 0.16856 | -0.0979 | -1.7608
-16.5 | -0.2641 | 0.1622 | -0.0994 | -1.6282
-16 | -0.2485 | 0.15509 | -0.1037 | -1.6023
-15.5 | -0.25 | 0.14584 | -0.1099 | -1.7142
-15 | -0.2215 | 0.13988 | -0.1117 | -1.5835
-14.5 | -0.2032 | 0.1336 | -0.1148 | -1.521
-14 | -0.2076 | 0.12441 | -0.1214 | -1.6687
-13 | -0.186 | 0.10924 | -0.1272 | -1.7027
-12.5 | -0.1741 | 0.10267 | -0.1298 | -1.6957
-12 | -0.1703 | 0.09506 | -0.1333 | -1.7915
-11.5 | -0.2097 | 0.07776 | -0.1425 | -2.6968
-11 | -0.2389 | 0.06416 | -0.1515 | -3.7235
-10 | -0.325 | 0.04651 | -0.1514 | -6.9877
-9.5 | -0.3595 | 0.0407 | -0.1449 | -8.8329
-9 | -0.3854 | 0.03577 | -0.1362 | -10.7744
-8.5 | -0.3961 | 0.03158 | -0.1273 | -12.5427
-8 | -0.3803 | 0.02805 | -0.121 | -13.5579
-7.5 | -0.3318 | 0.02529 | -0.1182 | -13.1198
-7 | -0.2617 | 0.02322 | -0.1185 | -11.2705
-6.5 | -0.202 | 0.02223 | -0.117 | -9.0868
-6 | -0.1507 | 0.02134 | -0.1144 | -7.0619
-5.5 | -0.1043 | 0.02071 | -0.1109 | -5.0362
-5 | -0.0974 | 0.02125 | -0.1012 | -4.5835
-4.5 | -0.0649 | 0.02086 | -0.0955 | -3.1112
-4 | -0.0216 | 0.02021 | -0.0917 | -1.0688
-3.5 | -0.0454 | 0.02118 | -0.0756 | -2.1435
-1.5 | -0.2775 | 0.01689 | 0.0202 | -16.4298
-1 | -0.2015 | 0.01791 | 0.0206 | -11.2507
-0.5 | -0.1578 | 0.01935 | 0.0258 | -8.155
0 | 0.0835 | 0.02382 | -0.0046 | 3.5055
0.5 | 0.2516 | 0.02409 | -0.0253 | 10.4442
1 | 0.3729 | 0.02246 | -0.0362 | 16.6028

## 33. Re 750k Mach 0.00 (1)
BIGFOIL.COM POLAR EXPORT
NACA67-317 a=0.0
NACA67-317 a=0.0 |  |  |  | Cl Max: | 1.418 | at alpha= | 13.5 | deg
JavaFoil+Calcfoil stall+Eppler ext transition |  |  |  | L/D Max: | 104.146 | at alpha= | 5 | deg
Re: | 750000 |  |  | Cd Min: | 0.00594 | at alpha= | -0.5 | deg
Mach: | 0 |  |  | Cl=0 at alpha= | -1.5164 | deg
|  |  |  | @ Cl=0.1, Cd= | 0.005944
|  |  |  | @ Cl=0.4, Cd= | 0.0062685
|  |  |  | @ Cl=0.6, Cd= | 0.0065748
alpha (deg) | Cl | Cd | Cm | Cl/Cd
-20 | -0.802 | 0.19583 | 0.012 | -4.097
-19.5 | -0.822 | 0.18713 | 0.012 | -4.393
-19 | -0.841 | 0.17337 | 0.011 | -4.85
-18.5 | -0.859 | 0.1688 | 0.011 | -5.087
-18 | -0.875 | 0.15987 | 0.011 | -5.474
-17.5 | -0.89 | 0.1475 | 0.01 | -6.034
-17 | -0.903 | 0.14116 | 0.009 | -6.397
-16.5 | -0.914 | 0.13272 | 0.009 | -6.886
-16 | -0.923 | 0.12691 | 0.008 | -7.27
-15.5 | -0.929 | 0.11872 | 0.008 | -7.821
-15 | -0.927 | 0.1115 | 0.006 | -8.316
-14.5 | -0.927 | 0.10475 | 0.006 | -8.854
-14 | -0.924 | 0.09931 | 0.005 | -9.307
-13.5 | -0.919 | 0.0927 | 0.005 | -9.91
-13 | -0.909 | 0.08754 | 0.005 | -10.388
-12.5 | -0.895 | 0.08344 | 0.004 | -10.73
-12 | -0.875 | 0.07762 | 0.003 | -11.277
-11.5 | -0.852 | 0.07289 | 0.003 | -11.684
-11 | -0.824 | 0.06862 | 0.002 | -12.013
-10.5 | -0.798 | 0.06272 | 0.002 | -12.728
-10 | -0.779 | 0.05308 | 0.001 | -14.68
-9.5 | -0.88 | 0.01611 | 0 | -54.605
-9 | -0.837 | 0.01551 | -0.001 | -53.933
-8.5 | -0.791 | 0.015 | -0.003 | -52.739
-8 | -0.743 | 0.0144 | -0.004 | -51.614
-7.5 | -0.693 | 0.01386 | -0.005 | -49.998
-7 | -0.641 | 0.01337 | -0.006 | -47.94
-6.5 | -0.588 | 0.01291 | -0.008 | -45.526
-6 | -0.532 | 0.01243 | -0.009 | -42.846
-5.5 | -0.476 | 0.012 | -0.01 | -39.695
-5 | -0.419 | 0.01157 | -0.012 | -36.204
-4.5 | -0.36 | 0.01124 | -0.013 | -32.067
-4 | -0.301 | 0.0109 | -0.014 | -27.645
-3.5 | -0.241 | 0.0106 | -0.016 | -22.77
-3 | -0.181 | 0.01033 | -0.017 | -17.536
-2.5 | -0.12 | 0.01007 | -0.018 | -11.947
-2 | -0.059 | 0.00602 | -0.02 | -9.739
-1.5 | 0.002 | 0.00598 | -0.021 | 0.369
-1 | 0.063 | 0.00595 | -0.022 | 10.652
-0.5 | 0.125 | 0.00594 | -0.024 | 21.018
0 | 0.185 | 0.0061 | -0.025 | 30.348
0.5 | 0.246 | 0.00614 | -0.026 | 40.042
1 | 0.307 | 0.00617 | -0.028 | 49.711
1.5 | 0.367 | 0.00623 | -0.029 | 58.83
2 | 0.427 | 0.0063 | -0.031 | 67.757
2.5 | 0.487 | 0.00637 | -0.032 | 76.485
3 | 0.547 | 0.00646 | -0.033 | 84.699
3.5 | 0.607 | 0.00659 | -0.035 | 92.151
4 | 0.668 | 0.00671 | -0.036 | 99.499
4.5 | 0.729 | 0.00709 | -0.038 | 102.808
5 | 0.788 | 0.00756 | -0.039 | 104.146
5.5 | 0.845 | 0.00859 | -0.041 | 98.41
6 | 0.902 | 0.0098 | -0.042 | 91.979
6.5 | 0.956 | 0.01073 | -0.043 | 89.097
7 | 1.007 | 0.01608 | -0.045 | 62.635
7.5 | 1.058 | 0.01672 | -0.046 | 63.297
8 | 1.107 | 0.01742 | -0.047 | 63.578
8.5 | 1.154 | 0.01811 | -0.049 | 63.751
9 | 1.199 | 0.01859 | -0.05 | 64.469
9.5 | 1.24 | 0.02006 | -0.051 | 61.816
10 | 1.278 | 0.02096 | -0.052 | 60.982
10.5 | 1.314 | 0.02196 | -0.054 | 59.81
11 | 1.344 | 0.02318 | -0.055 | 57.987
11.5 | 1.369 | 0.02434 | -0.056 | 56.224
12 | 1.388 | 0.02558 | -0.057 | 54.27
12.5 | 1.403 | 0.02675 | -0.059 | 52.455
13 | 1.412 | 0.02863 | -0.06 | 49.34
13.5 | 1.418 | 0.03005 | -0.061 | 47.183
14 | 1.418 | 0.03171 | -0.062 | 44.717
14.5 | 1.412 | 0.03442 | -0.063 | 41.017
15 | 1.4 | 0.03745 | -0.064 | 37.375
15.5 | 1.378 | 0.04186 | -0.064 | 32.925
16 | 1.228 | 0.09088 | -0.053 | 13.509
16.5 | 1.173 | 0.11806 | -0.045 | 9.937
17 | 1.15 | 0.1287 | -0.043 | 8.933
17.5 | 1.124 | 0.13833 | -0.041 | 8.124
18 | 1.104 | 0.14595 | -0.042 | 7.561
18.5 | 1.075 | 0.15714 | -0.04 | 6.843

## 34. Re 750k Mach 0.00 (2)
BIGFOIL.COM POLAR EXPORT
NACA67-317 a=0.0
NACA67-317 a=0.0 |  |  |  | Cl Max: | 1.1454 | at alpha= | 18 | deg
XFOIL ncrit=9 |  |  |  | L/D Max: | 71.9208 | at alpha= | 4.5 | deg
Re: | 750000 |  |  | Cd Min: | 0.17642 | at alpha= | -19 | deg
Mach: | 0 |  |  | Cl=0 at alpha= | -1.2423 | deg
|  |  |  | @ Cl=0.1, Cd= | 0.011535
|  |  |  | @ Cl=0.4, Cd= | 0.0099611
|  |  |  | @ Cl=0.6, Cd= | 0.0083476
alpha (deg) | Cl | Cd | Cm | Cl/Cd
-19 | -0.3779 | 0.17642 | -0.067 | -2.142
-18 | -0.3613 | 0.16166 | -0.0743 | -2.2349
-17.5 | -0.3433 | 0.15718 | -0.0768 | -2.1841
-17 | -0.3571 | 0.14424 | -0.0829 | -2.4757
-16.5 | -0.3378 | 0.13989 | -0.0851 | -2.4148
-16 | -0.3214 | 0.13489 | -0.0878 | -2.3827
-15.5 | -0.6276 | 0.06096 | -0.1216 | -10.2953
-15 | -0.7112 | 0.04907 | -0.1196 | -14.4936
-14.5 | -0.7705 | 0.04094 | -0.113 | -18.8202
-14 | -0.7991 | 0.0351 | -0.1062 | -22.7664
-13.5 | -0.7896 | 0.03313 | -0.1019 | -23.8334
-13 | -0.7824 | 0.02984 | -0.097 | -26.2198
-12.5 | -0.7614 | 0.02735 | -0.0935 | -27.8391
-12 | -0.7311 | 0.02543 | -0.091 | -28.7495
-11.5 | -0.6918 | 0.02364 | -0.0898 | -29.264
-11 | -0.6395 | 0.02135 | -0.0907 | -29.9532
-10.5 | -0.594 | 0.02005 | -0.0902 | -29.6259
-10 | -0.5508 | 0.01913 | -0.0893 | -28.7925
-9.5 | -0.507 | 0.01831 | -0.0883 | -27.6898
-9 | -0.4627 | 0.01751 | -0.0873 | -26.4249
-8.5 | -0.4203 | 0.01659 | -0.0859 | -25.3345
-8 | -0.379 | 0.01587 | -0.0844 | -23.8815
-7.5 | -0.336 | 0.01545 | -0.083 | -21.7476
-7 | -0.2952 | 0.01477 | -0.0813 | -19.9865
-6.5 | -0.2511 | 0.01438 | -0.0801 | -17.4618
-6 | -0.2098 | 0.01391 | -0.0784 | -15.0827
-5.5 | -0.1671 | 0.01353 | -0.0768 | -12.3503
-5 | -0.1245 | 0.01318 | -0.0751 | -9.4461
-4.5 | -0.0844 | 0.01274 | -0.0729 | -6.6248
-4 | -0.0557 | 0.01197 | -0.0686 | -4.6533
-3.5 | -0.065 | 0.01071 | -0.0572 | -6.0691
-3 | -0.1294 | 0.00967 | -0.0332 | -13.3816
-2.5 | -0.128 | 0.00923 | -0.0214 | -13.8678
-2 | -0.0851 | 0.00973 | -0.0188 | -8.7461
-1.5 | -0.0349 | 0.01021 | -0.0178 | -3.4182
-1 | 0.0328 | 0.01076 | -0.0197 | 3.0483
-0.5 | 0.1143 | 0.0117 | -0.0242 | 9.7692
0 | 0.1932 | 0.01187 | -0.0287 | 16.2763
0.5 | 0.2389 | 0.01162 | -0.0273 | 20.5594
1 | 0.2774 | 0.01113 | -0.0245 | 24.9236
1.5 | 0.3367 | 0.01049 | -0.0257 | 32.0972
2 | 0.3838 | 0.01009 | -0.0246 | 38.0377
2.5 | 0.4391 | 0.00965 | -0.0249 | 45.5026
3 | 0.4934 | 0.0093 | -0.0249 | 53.0538
3.5 | 0.5477 | 0.00883 | -0.0249 | 62.0272
4 | 0.5809 | 0.00857 | -0.0206 | 67.783
4.5 | 0.5991 | 0.00833 | -0.013 | 71.9208
5 | 0.6078 | 0.0085 | -0.0037 | 71.5059
5.5 | 0.5995 | 0.00947 | 0.0082 | 63.3052
6 | 0.6013 | 0.01049 | 0.0175 | 57.3213
7 | 0.6306 | 0.01263 | 0.0304 | 49.9287
7.5 | 0.6517 | 0.01371 | 0.0352 | 47.5346
8 | 0.6755 | 0.01482 | 0.0394 | 45.5803
8.5 | 0.7004 | 0.01599 | 0.0432 | 43.8024
9 | 0.7268 | 0.01711 | 0.0466 | 42.4781
9.5 | 0.7524 | 0.01838 | 0.05 | 40.9358
10 | 0.7772 | 0.01977 | 0.0534 | 39.3121
10.5 | 0.8058 | 0.02103 | 0.0561 | 38.3167
11 | 0.8367 | 0.02217 | 0.0583 | 37.7402
11.5 | 0.8663 | 0.02339 | 0.0607 | 37.0372
12 | 0.8936 | 0.0248 | 0.0632 | 36.0323
12.5 | 0.9209 | 0.02625 | 0.0655 | 35.0819
13 | 0.9472 | 0.02774 | 0.0678 | 34.1456
13.5 | 0.9696 | 0.02955 | 0.0703 | 32.8122
14 | 0.9939 | 0.03126 | 0.0724 | 31.7946
14.5 | 1.0121 | 0.0336 | 0.0747 | 30.122
15 | 1.0406 | 0.03588 | 0.0747 | 29.0022
15.5 | 1.0719 | 0.03923 | 0.0724 | 27.3235
16 | 1.108 | 0.04263 | 0.0689 | 25.9911
18 | 1.1454 | 0.06044 | 0.0681 | 18.951
18.5 | 1.1312 | 0.06772 | 0.0674 | 16.7041
19 | 1.1307 | 0.07383 | 0.066 | 15.3149
19.5 | 1.124 | 0.08101 | 0.0639 | 13.8748
20 | 1.1138 | 0.08897 | 0.061 | 12.5188

## 35. Re 750k Mach 0.10 (1)
BIGFOIL.COM POLAR EXPORT
NACA67-317 a=0.0
NACA67-317 a=0.0 |  |  |  | Cl Max: | 1.407 | at alpha= | 13.5 | deg
JavaFoil+Calcfoil stall+Eppler ext transition |  |  |  | L/D Max: | 103.786 | at alpha= | 5 | deg
Re: | 750000 |  |  | Cd Min: | 0.00596 | at alpha= | -0.5 | deg
Mach: | 0.1 |  |  | Cl=0 at alpha= | -1.5164 | deg
|  |  |  | @ Cl=0.1, Cd= | 0.0059641
|  |  |  | @ Cl=0.4, Cd= | 0.0062867
|  |  |  | @ Cl=0.6, Cd= | 0.00659
alpha (deg) | Cl | Cd | Cm | Cl/Cd
-19.5 | -0.772 | 0.19087 | 0.012 | -4.047
-19 | -0.795 | 0.1801 | 0.011 | -4.414
-18.5 | -0.816 | 0.17025 | 0.011 | -4.795
-18 | -0.836 | 0.16063 | 0.01 | -5.207
-17.5 | -0.855 | 0.15081 | 0.01 | -5.67
-17 | -0.872 | 0.14428 | 0.009 | -6.042
-16.5 | -0.886 | 0.13752 | 0.009 | -6.445
-16 | -0.898 | 0.12797 | 0.008 | -7.021
-15.5 | -0.908 | 0.11962 | 0.008 | -7.588
-15 | -0.911 | 0.11287 | 0.007 | -8.069
-14.5 | -0.914 | 0.10601 | 0.006 | -8.621
-14 | -0.913 | 0.10052 | 0.005 | -9.083
-13.5 | -0.909 | 0.0943 | 0.005 | -9.64
-13 | -0.902 | 0.08888 | 0.004 | -10.15
-12.5 | -0.89 | 0.08419 | 0.004 | -10.569
-12 | -0.872 | 0.07845 | 0.003 | -11.109
-11.5 | -0.849 | 0.07334 | 0.003 | -11.569
-11 | -0.822 | 0.06902 | 0.002 | -11.917
-10.5 | -0.796 | 0.06398 | 0.001 | -12.441
-10 | -0.77 | 0.05773 | 0.001 | -13.336
-9.5 | -0.88 | 0.01622 | 0 | -54.294
-9 | -0.838 | 0.01562 | -0.001 | -53.661
-8.5 | -0.793 | 0.0151 | -0.003 | -52.514
-8 | -0.745 | 0.01449 | -0.004 | -51.432
-7.5 | -0.695 | 0.01395 | -0.005 | -49.84
-7 | -0.643 | 0.01345 | -0.006 | -47.84
-6.5 | -0.59 | 0.01297 | -0.008 | -45.46
-6 | -0.535 | 0.0125 | -0.009 | -42.761
-5.5 | -0.478 | 0.01208 | -0.01 | -39.589
-5 | -0.421 | 0.01164 | -0.012 | -36.129
-4.5 | -0.362 | 0.01128 | -0.013 | -32.087
-4 | -0.303 | 0.01094 | -0.015 | -27.674
-3.5 | -0.243 | 0.01064 | -0.016 | -22.798
-3 | -0.182 | 0.01036 | -0.017 | -17.562
-2.5 | -0.121 | 0.0101 | -0.019 | -11.967
-2 | -0.059 | 0.00604 | -0.02 | -9.756
-1.5 | 0.002 | 0.006 | -0.021 | 0.37
-1 | 0.064 | 0.00597 | -0.023 | 10.687
-0.5 | 0.125 | 0.00596 | -0.024 | 21.048
0 | 0.186 | 0.00612 | -0.025 | 30.382
0.5 | 0.247 | 0.00615 | -0.027 | 40.151
1 | 0.308 | 0.00619 | -0.028 | 49.762
1.5 | 0.368 | 0.00625 | -0.029 | 58.883
2 | 0.429 | 0.00632 | -0.031 | 67.884
2.5 | 0.49 | 0.00639 | -0.032 | 76.615
3 | 0.55 | 0.00649 | -0.034 | 84.715
3.5 | 0.61 | 0.00661 | -0.035 | 92.313
4 | 0.671 | 0.00674 | -0.036 | 99.536
4.5 | 0.732 | 0.00713 | -0.038 | 102.671
5 | 0.791 | 0.00762 | -0.039 | 103.786
5.5 | 0.849 | 0.00874 | -0.041 | 97.211
6 | 0.906 | 0.00996 | -0.042 | 90.943
6.5 | 0.961 | 0.01084 | -0.043 | 88.599
7 | 1.012 | 0.0162 | -0.045 | 62.449
7.5 | 1.063 | 0.01685 | -0.046 | 63.048
8 | 1.112 | 0.01754 | -0.047 | 63.39
8.5 | 1.158 | 0.01825 | -0.049 | 63.478
9 | 1.202 | 0.01905 | -0.05 | 63.106
9.5 | 1.243 | 0.02024 | -0.051 | 61.418
10 | 1.281 | 0.0212 | -0.053 | 60.404
10.5 | 1.315 | 0.02218 | -0.054 | 59.291
11 | 1.345 | 0.02347 | -0.055 | 57.312
11.5 | 1.368 | 0.02468 | -0.057 | 55.417
12 | 1.385 | 0.02599 | -0.058 | 53.307
12.5 | 1.398 | 0.02734 | -0.059 | 51.142
13 | 1.404 | 0.02915 | -0.06 | 48.179
13.5 | 1.407 | 0.03063 | -0.061 | 45.93
14 | 1.404 | 0.03245 | -0.062 | 43.265
14.5 | 1.394 | 0.03514 | -0.063 | 39.682
15 | 1.37 | 0.04024 | -0.063 | 34.057
15.5 | 1.265 | 0.06726 | -0.058 | 18.811
16 | 1.165 | 0.11118 | -0.045 | 10.481
16.5 | 1.133 | 0.12603 | -0.041 | 8.987
17 | 1.109 | 0.13497 | -0.04 | 8.218
17.5 | 1.086 | 0.14156 | -0.04 | 7.671
18 | 1.056 | 0.15286 | -0.038 | 6.911
18.5 | 1.028 | 0.16229 | -0.038 | 6.333

## 36. Re 750k Mach 0.10 (2)
BIGFOIL.COM POLAR EXPORT
NACA67-317 a=0.0
NACA67-317 a=0.0 |  |  |  | Cl Max: | 1.1289 | at alpha= | 18 | deg
XFOIL ncrit=9 |  |  |  | L/D Max: | 71.4713 | at alpha= | 4.5 | deg
Re: | 750000 |  |  | Cd Min: | 0.09368 | at alpha= | 20 | deg
Mach: | 0.1 |  |  | Cl=0 at alpha= | -1.2354 | deg
|  |  |  | @ Cl=0.1, Cd= | 0.011567
|  |  |  | @ Cl=0.4, Cd= | 0.01003
|  |  |  | @ Cl=0.6, Cd= | 0.010631
alpha (deg) | Cl | Cd | Cm | Cl/Cd
-15 | -0.6127 | 0.05851 | -0.1231 | -10.4717
-14.5 | -0.6986 | 0.04691 | -0.1197 | -14.8923
-14 | -0.7626 | 0.03826 | -0.1116 | -19.932
-13.5 | -0.7662 | 0.03516 | -0.1065 | -21.7918
-13 | -0.7688 | 0.03139 | -0.1006 | -24.4919
-12.5 | -0.7554 | 0.02847 | -0.0962 | -26.5332
-12 | -0.7296 | 0.02623 | -0.0931 | -27.8155
-11.5 | -0.6928 | 0.02421 | -0.0914 | -28.6163
-11 | -0.6434 | 0.02189 | -0.0917 | -29.3924
-10.5 | -0.5957 | 0.02038 | -0.0915 | -29.2296
-10 | -0.5518 | 0.01939 | -0.0906 | -28.458
-9.5 | -0.5076 | 0.01853 | -0.0896 | -27.3934
-9 | -0.4625 | 0.01769 | -0.0886 | -26.1447
-8.5 | -0.4188 | 0.01683 | -0.0873 | -24.8841
-8 | -0.3778 | 0.016 | -0.0856 | -23.6125
-7.5 | -0.3348 | 0.01557 | -0.0842 | -21.5029
-7 | -0.2935 | 0.01488 | -0.0825 | -19.7245
-6.5 | -0.2495 | 0.01447 | -0.0812 | -17.2426
-6 | -0.2078 | 0.014 | -0.0795 | -14.8429
-5.5 | -0.1648 | 0.01363 | -0.0779 | -12.091
-5 | -0.1224 | 0.01325 | -0.0761 | -9.2377
-4.5 | -0.0816 | 0.01283 | -0.0739 | -6.3601
-4 | -0.0519 | 0.01208 | -0.0698 | -4.2964
-3.5 | -0.0598 | 0.01085 | -0.0587 | -5.5115
-3 | -0.1234 | 0.00978 | -0.0349 | -12.6176
-2.5 | -0.1285 | 0.00926 | -0.0217 | -13.8769
-2 | -0.0891 | 0.00983 | -0.0183 | -9.0641
-1.5 | -0.0363 | 0.01027 | -0.0176 | -3.5346
-1 | 0.0323 | 0.0108 | -0.0197 | 2.9907
-0.5 | 0.1144 | 0.01173 | -0.0242 | 9.7528
0 | 0.1953 | 0.01194 | -0.0291 | 16.3568
0.5 | 0.2384 | 0.01173 | -0.0271 | 20.324
1 | 0.28 | 0.01122 | -0.0248 | 24.9554
1.5 | 0.3404 | 0.01056 | -0.0262 | 32.2348
2 | 0.3835 | 0.01017 | -0.0242 | 37.7089
2.5 | 0.4414 | 0.00968 | -0.0249 | 45.5992
3 | 0.4929 | 0.00935 | -0.0243 | 52.7166
3.5 | 0.5452 | 0.00889 | -0.0238 | 61.3273
4 | 0.5773 | 0.00862 | -0.0191 | 66.9722
4.5 | 0.5975 | 0.00836 | -0.0119 | 71.4713
5 | 0.6059 | 0.00858 | -0.0025 | 70.6177
5.5 | 0.5977 | 0.00958 | 0.0094 | 62.3904
6 | 0.5998 | 0.01061 | 0.0186 | 56.5316
6.5 | 0.6106 | 0.01172 | 0.0259 | 52.099
7 | 0.6288 | 0.0128 | 0.0316 | 49.125
7.5 | 0.6505 | 0.01388 | 0.0364 | 46.866
8 | 0.6745 | 0.015 | 0.0406 | 44.9667
9 | 0.7256 | 0.01734 | 0.0479 | 41.8454
9.5 | 0.7511 | 0.01864 | 0.0514 | 40.2951
10 | 0.7759 | 0.02006 | 0.0548 | 38.679
10.5 | 0.8059 | 0.02128 | 0.0574 | 37.8712
11 | 0.8354 | 0.02252 | 0.0599 | 37.0959
11.5 | 0.8661 | 0.02373 | 0.0622 | 36.4981
12 | 0.8913 | 0.02529 | 0.0649 | 35.2432
12.5 | 0.92 | 0.02671 | 0.067 | 34.444
13 | 0.9447 | 0.02834 | 0.0695 | 33.3345
14 | 0.9893 | 0.03214 | 0.0744 | 30.781
14.5 | 1.0095 | 0.03439 | 0.0765 | 29.3545
15 | 1.0319 | 0.0372 | 0.077 | 27.7392
15.5 | 1.0663 | 0.04037 | 0.0745 | 26.4132
16 | 1.0979 | 0.0443 | 0.0711 | 24.7833
18 | 1.1289 | 0.06361 | 0.0693 | 17.7472
18.5 | 1.117 | 0.07085 | 0.0683 | 15.7657
19 | 1.1137 | 0.07755 | 0.0665 | 14.3611
19.5 | 1.1048 | 0.08522 | 0.064 | 12.9641
20 | 1.0928 | 0.09368 | 0.0607 | 11.6652

## 37. Re 750k Mach 0.25 (1)
BIGFOIL.COM POLAR EXPORT
NACA67-317 a=0.0
NACA67-317 a=0.0 |  |  |  | Cl Max: | 1.353 | at alpha= | 12 | deg
JavaFoil+Calcfoil stall+Eppler ext transition |  |  |  | L/D Max: | 101.565 | at alpha= | 4.5 | deg
Re: | 750000 |  |  | Cd Min: | 0.00606 | at alpha= | -0.5 | deg
Mach: | 0.25 |  |  | Cl=0 at alpha= | -1.5161 | deg
|  |  |  | @ Cl=0.1, Cd= | 0.0060736
|  |  |  | @ Cl=0.4, Cd= | 0.0063984
|  |  |  | @ Cl=0.6, Cd= | 0.0067077
alpha (deg) | Cl | Cd | Cm | Cl/Cd
-17.5 | -0.538 | 0.18414 | 0.009 | -2.923
-17 | -0.591 | 0.17501 | 0.009 | -3.378
-16.5 | -0.64 | 0.1675 | 0.008 | -3.822
-16 | -0.685 | 0.14789 | 0.008 | -4.634
-15.5 | -0.726 | 0.13655 | 0.007 | -5.313
-15 | -0.761 | 0.12802 | 0.007 | -5.942
-14.5 | -0.79 | 0.121 | 0.006 | -6.532
-14 | -0.814 | 0.11078 | 0.006 | -7.349
-13.5 | -0.828 | 0.10104 | 0.005 | -8.197
-13 | -0.839 | 0.09417 | 0.004 | -8.911
-12.5 | -0.843 | 0.08848 | 0.004 | -9.533
-12 | -0.837 | 0.08263 | 0.003 | -10.133
-11.5 | -0.824 | 0.07671 | 0.003 | -10.744
-11 | -0.806 | 0.07196 | 0.002 | -11.197
-10.5 | -0.785 | 0.06674 | 0.001 | -11.759
-10 | -0.759 | 0.06307 | 0.001 | -12.035
-9.5 | -0.733 | 0.0574 | 0 | -12.778
-9 | -0.841 | 0.01621 | -0.001 | -51.909
-8.5 | -0.801 | 0.01563 | -0.003 | -51.213
-8 | -0.755 | 0.01504 | -0.004 | -50.203
-7.5 | -0.707 | 0.01446 | -0.005 | -48.866
-7 | -0.655 | 0.0139 | -0.007 | -47.139
-6.5 | -0.602 | 0.0134 | -0.008 | -44.92
-6 | -0.546 | 0.01289 | -0.009 | -42.386
-5.5 | -0.489 | 0.01239 | -0.011 | -39.495
-5 | -0.431 | 0.01193 | -0.012 | -36.109
-4.5 | -0.371 | 0.01154 | -0.014 | -32.147
-4 | -0.31 | 0.01118 | -0.015 | -27.75
-3.5 | -0.249 | 0.01086 | -0.016 | -22.902
-3 | -0.187 | 0.01057 | -0.018 | -17.667
-2.5 | -0.124 | 0.01029 | -0.019 | -12.055
-2 | -0.06 | 0.00616 | -0.02 | -9.823
-1.5 | 0.002 | 0.00611 | -0.022 | 0.372
-1 | 0.065 | 0.00609 | -0.023 | 10.747
-0.5 | 0.129 | 0.00606 | -0.024 | 21.227
0 | 0.191 | 0.00623 | -0.026 | 30.611
0.5 | 0.254 | 0.00627 | -0.027 | 40.437
1 | 0.317 | 0.00631 | -0.029 | 50.149
1.5 | 0.378 | 0.00637 | -0.03 | 59.303
2 | 0.44 | 0.00645 | -0.032 | 68.236
2.5 | 0.503 | 0.00653 | -0.033 | 76.948
3 | 0.565 | 0.00664 | -0.034 | 85.071
3.5 | 0.627 | 0.00676 | -0.036 | 92.751
4 | 0.689 | 0.00691 | -0.037 | 99.661
4.5 | 0.751 | 0.0074 | -0.039 | 101.565
5 | 0.812 | 0.008 | -0.04 | 101.409
5.5 | 0.871 | 0.00916 | -0.042 | 95.038
6 | 0.928 | 0.01048 | -0.043 | 88.552
6.5 | 0.982 | 0.016 | -0.044 | 61.372
7 | 1.035 | 0.01687 | -0.046 | 61.363
7.5 | 1.086 | 0.01759 | -0.047 | 61.714
8 | 1.134 | 0.01837 | -0.049 | 61.729
8.5 | 1.179 | 0.0192 | -0.05 | 61.406
9 | 1.221 | 0.02008 | -0.051 | 60.785
9.5 | 1.257 | 0.02162 | -0.053 | 58.161
10 | 1.29 | 0.02248 | -0.054 | 57.404
10.5 | 1.318 | 0.02378 | -0.055 | 55.423
11 | 1.339 | 0.0252 | -0.057 | 53.132
11.5 | 1.35 | 0.02657 | -0.058 | 50.818
12 | 1.353 | 0.02837 | -0.059 | 47.688
12.5 | 1.347 | 0.0303 | -0.06 | 44.452
13 | 1.332 | 0.03277 | -0.061 | 40.658
13.5 | 1.295 | 0.03859 | -0.061 | 33.561
14 | 1.106 | 0.09335 | -0.044 | 11.853
14.5 | 1.058 | 0.10853 | -0.037 | 9.752
15 | 1.016 | 0.11956 | -0.033 | 8.499
15.5 | 0.974 | 0.12635 | -0.034 | 7.713
16 | 0.926 | 0.13745 | -0.033 | 6.737
16.5 | 0.873 | 0.14761 | -0.034 | 5.914
17 | 0.814 | 0.16269 | -0.032 | 5.003

## 38. Re 750k Mach 0.25 (2)
BIGFOIL.COM POLAR EXPORT
NACA67-317 a=0.0
NACA67-317 a=0.0 |  |  |  | Cl Max: | 1.0614 | at alpha= | 16.5 | deg
XFOIL ncrit=9 |  |  |  | L/D Max: | 66.1943 | at alpha= | 4.5 | deg
Re: | 750000 |  |  | Cd Min: | 0.15031 | at alpha= | -17 | deg
Mach: | 0.25 |  |  | Cl=0 at alpha= | -1.2057 | deg
|  |  |  | @ Cl=0.1, Cd= | 0.011753
|  |  |  | @ Cl=0.4, Cd= | 0.010448
|  |  |  | @ Cl=0.6, Cd= | 0.012236
alpha (deg) | Cl | Cd | Cm | Cl/Cd
-17 | -0.3414 | 0.15031 | -0.0848 | -2.2713
-16.5 | -0.3238 | 0.14462 | -0.0869 | -2.239
-16 | -0.3034 | 0.14011 | -0.0893 | -2.1654
-15.5 | -0.3168 | 0.12762 | -0.0964 | -2.4824
-15 | -0.3173 | 0.11827 | -0.1001 | -2.6828
-14.5 | -0.4312 | 0.08066 | -0.1169 | -5.3459
-14 | -0.5041 | 0.06172 | -0.1282 | -8.1675
-13.5 | -0.5714 | 0.05051 | -0.1287 | -11.3126
-13 | -0.6235 | 0.04285 | -0.1237 | -14.5508
-12.5 | -0.6603 | 0.03695 | -0.1164 | -17.8701
-12 | -0.6774 | 0.03236 | -0.1092 | -20.9333
-11.5 | -0.6729 | 0.02867 | -0.1034 | -23.4705
-11 | -0.6516 | 0.02605 | -0.0991 | -25.0134
-10.5 | -0.6074 | 0.02272 | -0.0983 | -26.7342
-10 | -0.5607 | 0.02108 | -0.0973 | -26.5987
-9.5 | -0.5131 | 0.01984 | -0.0962 | -25.8619
-9 | -0.4644 | 0.01879 | -0.0953 | -24.7153
-8.5 | -0.4159 | 0.01789 | -0.0942 | -23.2476
-8 | -0.3717 | 0.01686 | -0.0926 | -22.0463
-7.5 | -0.3271 | 0.01622 | -0.091 | -20.1665
-7 | -0.2816 | 0.01568 | -0.0895 | -17.9592
-6.5 | -0.2406 | 0.01499 | -0.0874 | -16.0507
-6 | -0.1972 | 0.01452 | -0.0855 | -13.5813
-5.5 | -0.1525 | 0.01414 | -0.0838 | -10.785
-5 | -0.1103 | 0.01367 | -0.0816 | -8.0688
-4.5 | -0.0677 | 0.01328 | -0.0794 | -5.0979
-4 | -0.0327 | 0.01276 | -0.0759 | -2.5627
-3.5 | -0.0328 | 0.01161 | -0.0662 | -2.8252
-3 | -0.0904 | 0.01018 | -0.044 | -8.8802
-2.5 | -0.1381 | 0.00965 | -0.0217 | -14.3109
-2 | -0.1054 | 0.01022 | -0.0165 | -10.3131
-1.5 | -0.0435 | 0.01053 | -0.0171 | -4.1311
-1 | 0.0304 | 0.01099 | -0.0198 | 2.7662
-0.5 | 0.1143 | 0.01191 | -0.0243 | 9.597
0 | 0.1995 | 0.01242 | -0.0296 | 16.0628
0.5 | 0.2393 | 0.01227 | -0.0264 | 19.5029
1 | 0.296 | 0.01168 | -0.0267 | 25.3425
1.5 | 0.3598 | 0.01109 | -0.0284 | 32.4436
2 | 0.389 | 0.01054 | -0.0233 | 36.907
2.5 | 0.4574 | 0.00997 | -0.0259 | 45.8776
3 | 0.4962 | 0.00956 | -0.0222 | 51.9038
3.5 | 0.5364 | 0.00914 | -0.0187 | 58.6871
4 | 0.559 | 0.00877 | -0.0115 | 63.74
4.5 | 0.5792 | 0.00875 | -0.0041 | 66.1943
5 | 0.5956 | 0.00911 | 0.0038 | 65.3787
5.5 | 0.5876 | 0.01021 | 0.0157 | 57.5514
6 | 0.5905 | 0.01134 | 0.0249 | 52.0723
6.5 | 0.6028 | 0.0125 | 0.0321 | 48.224
7 | 0.6221 | 0.01364 | 0.0378 | 45.6085
8 | 0.6691 | 0.01602 | 0.047 | 41.7665
8.5 | 0.6944 | 0.01731 | 0.051 | 40.1155
9 | 0.7204 | 0.01861 | 0.0548 | 38.7104
9.5 | 0.7455 | 0.02006 | 0.0586 | 37.1635
10 | 0.7727 | 0.0215 | 0.0619 | 35.9395
10.5 | 0.8037 | 0.02283 | 0.0646 | 35.2037
11 | 0.8313 | 0.02439 | 0.0676 | 34.0836
11.5 | 0.8616 | 0.02581 | 0.0702 | 33.3824
12 | 0.8864 | 0.02762 | 0.0732 | 32.0927
12.5 | 0.9127 | 0.02945 | 0.0757 | 30.9915
13 | 0.9339 | 0.03162 | 0.0786 | 29.5351
13.5 | 0.9538 | 0.034 | 0.0813 | 28.0529
14 | 0.9726 | 0.03658 | 0.0838 | 26.5883
14.5 | 0.9873 | 0.03962 | 0.0861 | 24.9192
15 | 1.002 | 0.04324 | 0.0873 | 23.173
15.5 | 1.0269 | 0.0475 | 0.0854 | 21.6189
16 | 1.0426 | 0.05354 | 0.082 | 19.4733
16.5 | 1.0614 | 0.05956 | 0.078 | 17.8207

## 39. Re 750k Mach 0.50 (1)
BIGFOIL.COM POLAR EXPORT
NACA67-317 a=0.0
NACA67-317 a=0.0 |  |  |  | Cl Max: | 1.2 | at alpha= | 20 | deg
JavaFoil+Calcfoil stall+Eppler ext transition |  |  |  | L/D Max: | 95.039 | at alpha= | 4 | deg
Re: | 750000 |  |  | Cd Min: | 0.00656 | at alpha= | -0.5 | deg
Mach: | 0.5 |  |  | Cl=0 at alpha= | -1.5211 | deg
|  |  |  | @ Cl=0.1, Cd= | 0.0065784
|  |  |  | @ Cl=0.4, Cd= | 0.0069265
|  |  |  | @ Cl=0.6, Cd= | 0.0072454
alpha (deg) | Cl | Cd | Cm | Cl/Cd
-20 | -1.034 | 0.21105 | 0.016 | -4.899
-19.5 | -1.007 | 0.2065 | 0.016 | -4.876
-19 | -0.98 | 0.20178 | 0.015 | -4.855
-18.5 | -0.953 | 0.19734 | 0.014 | -4.827
-18 | -0.926 | 0.18526 | 0.014 | -4.999
-17.5 | -0.896 | 0.18124 | 0.012 | -4.943
-17 | -0.868 | 0.17492 | 0.011 | -4.964
-16.5 | -0.841 | 0.17009 | 0.011 | -4.944
-16 | -0.813 | 0.16355 | 0.01 | -4.974
-15.5 | -0.786 | 0.1557 | 0.009 | -5.048
-15 | -0.759 | 0.1532 | 0.008 | -4.954
-14.5 | -0.729 | 0.1462 | 0.007 | -4.987
-14 | -0.701 | 0.14138 | 0.006 | -4.96
-13.5 | -0.674 | 0.1384 | 0.006 | -4.868
-13 | -0.646 | 0.13454 | 0.005 | -4.802
-12.5 | -0.618 | 0.13391 | 0.004 | -4.617
-12 | -0.59 | 0.13026 | 0.004 | -4.533
-11.5 | -0.562 | 0.11646 | 0.003 | -4.821
-11 | -0.534 | 0.11248 | 0.002 | -4.744
-10.5 | -0.506 | 0.10654 | 0.001 | -4.746
-10 | -0.478 | 0.10669 | 0.001 | -4.478
-9.5 | -0.449 | 0.09549 | 0 | -4.703
-9 | -0.421 | 0.08516 | -0.001 | -4.948
-8.5 | -0.393 | 0.08312 | -0.001 | -4.732
-8 | -0.553 | 0.05836 | -0.002 | -9.48
-7.5 | -0.573 | 0.05112 | -0.003 | -11.21
-7 | -0.559 | 0.04616 | -0.004 | -12.111
-6.5 | -0.636 | 0.0155 | -0.009 | -41.03
-6 | -0.588 | 0.01481 | -0.01 | -39.678
-5.5 | -0.532 | 0.01412 | -0.012 | -37.707
-5 | -0.472 | 0.0134 | -0.013 | -35.255
-4.5 | -0.409 | 0.01284 | -0.015 | -31.845
-4 | -0.343 | 0.0123 | -0.016 | -27.915
-3.5 | -0.276 | 0.01186 | -0.018 | -23.269
-3 | -0.207 | 0.01149 | -0.02 | -18.043
-2.5 | -0.138 | 0.01115 | -0.021 | -12.369
-2 | -0.068 | 0.01083 | -0.023 | -6.267
-1.5 | 0.003 | 0.00663 | -0.024 | 0.382
-1 | 0.073 | 0.00659 | -0.025 | 11.033
-0.5 | 0.143 | 0.00656 | -0.027 | 21.821
0 | 0.213 | 0.00675 | -0.029 | 31.51
0.5 | 0.283 | 0.0068 | -0.03 | 41.577
1 | 0.352 | 0.00687 | -0.032 | 51.337
1.5 | 0.42 | 0.00695 | -0.033 | 60.508
2 | 0.49 | 0.00705 | -0.035 | 69.426
2.5 | 0.559 | 0.00718 | -0.036 | 77.871
3 | 0.628 | 0.00729 | -0.038 | 86.165
3.5 | 0.698 | 0.00748 | -0.04 | 93.287
4 | 0.767 | 0.00807 | -0.042 | 95.039
4.5 | 0.834 | 0.00894 | -0.043 | 93.29
5 | 0.899 | 0.01031 | -0.045 | 87.155
5.5 | 0.962 | 0.0119 | -0.046 | 80.797
6 | 1.021 | 0.01829 | -0.048 | 55.791
6.5 | 1.076 | 0.01929 | -0.049 | 55.769
7 | 1.124 | 0.02036 | -0.051 | 55.233
7.5 | 1.164 | 0.02157 | -0.052 | 53.966
8 | 1.19 | 0.02354 | -0.054 | 50.558
8.5 | 1.196 | 0.0254 | -0.055 | 47.068
9 | 1.16 | 0.02766 | -0.057 | 41.934
9.5 | 0.807 | 0.07046 | -0.021 | 11.46
10 | 0.643 | 0.09601 | -0.022 | 6.701
10.5 | 0.671 | 0.1081 | -0.025 | 6.211
11 | 0.699 | 0.11214 | -0.027 | 6.236
11.5 | 0.727 | 0.11926 | -0.029 | 6.098
12 | 0.755 | 0.11913 | -0.03 | 6.335
12.5 | 0.782 | 0.12667 | -0.031 | 6.175
13 | 0.811 | 0.13579 | -0.034 | 5.97
13.5 | 0.838 | 0.13865 | -0.035 | 6.044
14 | 0.865 | 0.14145 | -0.036 | 6.117
14.5 | 0.894 | 0.1554 | -0.039 | 5.756
15 | 0.921 | 0.15707 | -0.04 | 5.865
15.5 | 0.948 | 0.16406 | -0.041 | 5.78
16 | 0.976 | 0.16612 | -0.042 | 5.874
16.5 | 1.005 | 0.17509 | -0.045 | 5.74
17 | 1.032 | 0.18185 | -0.046 | 5.673
17.5 | 1.059 | 0.18856 | -0.047 | 5.615
18 | 1.088 | 0.19517 | -0.049 | 5.572
18.5 | 1.115 | 0.19874 | -0.051 | 5.612
19 | 1.142 | 0.20733 | -0.052 | 5.508
19.5 | 1.169 | 0.21344 | -0.053 | 5.477
20 | 1.2 | 0.21712 | -0.056 | 5.526

## 40. Re 750k Mach 0.50 (2)
BIGFOIL.COM POLAR EXPORT
NACA67-317 a=0.0
NACA67-317 a=0.0 |  |  |  | Cl Max: | 0.8471 | at alpha= | 13 | deg
XFOIL ncrit=9 |  |  |  | L/D Max: | 47.881 | at alpha= | 4.5 | deg
Re: | 750000 |  |  | Cd Min: | 0.16863 | at alpha= | 18 | deg
Mach: | 0.5 |  |  | Cl=0 at alpha= | -0.35551 | deg
|  |  |  | @ Cl=0.1, Cd= | 0.013834
|  |  |  | @ Cl=0.4, Cd= | 0.011212
|  |  |  | @ Cl=0.6, Cd= | 0.017317
alpha (deg) | Cl | Cd | Cm | Cl/Cd
-14 | -0.2091 | 0.12459 | -0.1138 | -1.6783
-13.5 | -0.212 | 0.11432 | -0.1204 | -1.8544
-13 | -0.2094 | 0.10496 | -0.1254 | -1.995
-12.5 | -0.2104 | 0.09543 | -0.1282 | -2.2048
-12 | -0.2159 | 0.08616 | -0.1327 | -2.5058
-11.5 | -0.2365 | 0.07419 | -0.1392 | -3.1878
-11 | -0.2848 | 0.05791 | -0.1496 | -4.918
-10.5 | -0.3333 | 0.04817 | -0.1502 | -6.9192
-10 | -0.3759 | 0.04094 | -0.1455 | -9.1817
-9.5 | -0.408 | 0.03523 | -0.1379 | -11.581
-9 | -0.4267 | 0.03019 | -0.1295 | -14.1338
-8.5 | -0.4203 | 0.02571 | -0.1224 | -16.3477
-8 | -0.3756 | 0.02218 | -0.1193 | -16.9342
-7.5 | -0.31 | 0.01994 | -0.1188 | -15.5466
-7 | -0.2526 | 0.01873 | -0.117 | -13.4864
-6.5 | -0.1997 | 0.01785 | -0.1146 | -11.1877
-6 | -0.1524 | 0.01704 | -0.1115 | -8.9437
-5.5 | -0.106 | 0.01637 | -0.1082 | -6.4753
-5 | -0.0599 | 0.01602 | -0.1051 | -3.7391
-4.5 | -0.0181 | 0.01574 | -0.1014 | -1.1499
-4 | 0.024 | 0.01546 | -0.0977 | 1.5524
-3.5 | 0.057 | 0.01478 | -0.0924 | 3.8566
-3 | 0.0384 | 0.01295 | -0.0779 | 2.9653
-2.5 | -0.0465 | 0.01212 | -0.0496 | -3.8366
-2 | -0.1348 | 0.01217 | -0.0184 | -11.0764
-1.5 | -0.1262 | 0.01168 | -0.0052 | -10.8048
-1 | -0.1207 | 0.0124 | 0.0071 | -9.7339
-0.5 | -0.0328 | 0.01288 | 0.0037 | -2.5466
0 | 0.0807 | 0.01381 | -0.0045 | 5.8436
1 | 0.2098 | 0.01397 | -0.0038 | 15.0179
2 | 0.3403 | 0.01228 | -0.0041 | 27.7117
2.5 | 0.3765 | 0.0115 | 0.0014 | 32.7391
3 | 0.4051 | 0.01115 | 0.0083 | 36.3318
3.5 | 0.4294 | 0.01133 | 0.0158 | 37.8994
4 | 0.4877 | 0.01099 | 0.0174 | 44.3767
4.5 | 0.531 | 0.01109 | 0.0217 | 47.881
5 | 0.551 | 0.01181 | 0.0297 | 46.6554
5.5 | 0.5565 | 0.01304 | 0.0397 | 42.6764
6 | 0.5607 | 0.01459 | 0.0492 | 38.4304
6.5 | 0.5784 | 0.016 | 0.0562 | 36.15
7.5 | 0.6263 | 0.01892 | 0.0678 | 33.1025
9 | 0.6998 | 0.02452 | 0.0827 | 28.54
9.5 | 0.7288 | 0.02654 | 0.0868 | 27.4604
10 | 0.7554 | 0.02882 | 0.0909 | 26.211
10.5 | 0.7775 | 0.03148 | 0.095 | 24.6982
11 | 0.8025 | 0.03424 | 0.0986 | 23.4375
11.5 | 0.8193 | 0.03772 | 0.1022 | 21.7206
12 | 0.8332 | 0.04172 | 0.1051 | 19.9712
12.5 | 0.8441 | 0.04615 | 0.1078 | 18.2904
13 | 0.8471 | 0.05158 | 0.1096 | 16.423
13.5 | 0.8431 | 0.05805 | 0.1105 | 14.5237
14 | 0.8341 | 0.06567 | 0.1097 | 12.7014
14.5 | 0.8176 | 0.07458 | 0.1071 | 10.9627
15 | 0.7911 | 0.08534 | 0.1025 | 9.27
15.5 | 0.759 | 0.09777 | 0.0959 | 7.7631
16 | 0.7247 | 0.1114 | 0.0879 | 6.5054
16.5 | 0.6869 | 0.12638 | 0.0791 | 5.4352
17 | 0.6435 | 0.14321 | 0.0697 | 4.4934
17.5 | 0.6166 | 0.15823 | 0.062 | 3.8969
18 | 0.6152 | 0.16863 | 0.0565 | 3.6482

## 41. Re 1M Mach 0.00 (1)
BIGFOIL.COM POLAR EXPORT
NACA67-317 a=0.0
NACA67-317 a=0.0 |  |  |  | Cl Max: | 1.42 | at alpha= | 13.5 | deg
JavaFoil+Calcfoil stall+Eppler ext transition |  |  |  | L/D Max: | 108.972 | at alpha= | 4.5 | deg
Re: | 1000000 |  |  | Cd Min: | 0.00521 | at alpha= | -1 | deg
Mach: | 0 |  |  | Cl=0 at alpha= | -1.5164 | deg
|  |  |  | @ Cl=0.1, Cd= | 0.00521
|  |  |  | @ Cl=0.4, Cd= | 0.0055015
|  |  |  | @ Cl=0.6, Cd= | 0.005823
alpha (deg) | Cl | Cd | Cm | Cl/Cd
-15.5 | -0.929 | 0.11592 | 0.008 | -8.018
-15 | -0.929 | 0.10767 | 0.007 | -8.627
-14.5 | -0.929 | 0.10145 | 0.006 | -9.161
-14 | -0.926 | 0.09661 | 0.006 | -9.589
-13.5 | -0.921 | 0.08979 | 0.005 | -10.252
-13 | -0.912 | 0.08487 | 0.005 | -10.74
-12.5 | -0.897 | 0.0804 | 0.004 | -11.162
-12 | -0.878 | 0.07515 | 0.004 | -11.689
-11.5 | -0.857 | 0.06886 | 0.003 | -12.439
-11 | -0.833 | 0.06322 | 0.002 | -13.172
-10.5 | -0.959 | 0.01651 | 0.003 | -58.056
-10 | -0.921 | 0.01583 | 0.001 | -58.212
-9.5 | -0.881 | 0.01524 | 0 | -57.789
-9 | -0.838 | 0.01464 | -0.001 | -57.203
-8.5 | -0.792 | 0.01414 | -0.003 | -55.992
-8 | -0.744 | 0.01356 | -0.004 | -54.841
-7.5 | -0.694 | 0.01305 | -0.005 | -53.14
-7 | -0.642 | 0.01257 | -0.007 | -51.024
-6.5 | -0.588 | 0.01214 | -0.008 | -48.436
-6 | -0.533 | 0.01167 | -0.009 | -45.68
-5.5 | -0.477 | 0.01125 | -0.011 | -42.352
-5 | -0.419 | 0.01086 | -0.012 | -38.608
-4.5 | -0.361 | 0.01053 | -0.013 | -34.266
-4 | -0.302 | 0.0102 | -0.015 | -29.566
-3.5 | -0.242 | 0.00993 | -0.016 | -24.334
-3 | -0.181 | 0.00966 | -0.017 | -18.75
-2.5 | -0.12 | 0.00942 | -0.019 | -12.782
-2 | -0.059 | 0.00526 | -0.02 | -11.209
-1.5 | 0.002 | 0.00523 | -0.021 | 0.424
-1 | 0.064 | 0.00521 | -0.023 | 12.243
-0.5 | 0.125 | 0.00521 | -0.024 | 24.084
0 | 0.186 | 0.00533 | -0.025 | 34.905
0.5 | 0.247 | 0.00537 | -0.027 | 46.085
1 | 0.309 | 0.00541 | -0.028 | 57.016
1.5 | 0.368 | 0.00547 | -0.03 | 67.369
2 | 0.429 | 0.00553 | -0.031 | 77.587
2.5 | 0.49 | 0.00561 | -0.032 | 87.345
3 | 0.55 | 0.0057 | -0.034 | 96.586
3.5 | 0.611 | 0.00585 | -0.035 | 104.472
4 | 0.671 | 0.00624 | -0.037 | 107.621
4.5 | 0.731 | 0.0067 | -0.038 | 108.972
5 | 0.789 | 0.00759 | -0.039 | 103.925
5.5 | 0.846 | 0.00858 | -0.041 | 98.589
6 | 0.902 | 0.00956 | -0.042 | 94.44
6.5 | 0.957 | 0.01087 | -0.043 | 88.06
7 | 1.008 | 0.01489 | -0.045 | 67.683
7.5 | 1.059 | 0.01561 | -0.046 | 67.841
8 | 1.108 | 0.01627 | -0.047 | 68.13
8.5 | 1.155 | 0.01691 | -0.049 | 68.306
9 | 1.2 | 0.01776 | -0.05 | 67.551
9.5 | 1.241 | 0.01903 | -0.051 | 65.193
10 | 1.279 | 0.01991 | -0.053 | 64.256
10.5 | 1.315 | 0.02087 | -0.054 | 63.003
11 | 1.346 | 0.02188 | -0.055 | 61.502
11.5 | 1.37 | 0.02302 | -0.056 | 59.525
12 | 1.39 | 0.02425 | -0.058 | 57.32
12.5 | 1.405 | 0.02532 | -0.059 | 55.492
13 | 1.415 | 0.02709 | -0.06 | 52.22
13.5 | 1.42 | 0.0284 | -0.061 | 50.008
14 | 1.42 | 0.03014 | -0.062 | 47.117
14.5 | 1.415 | 0.03221 | -0.063 | 43.937
15 | 1.406 | 0.03447 | -0.064 | 40.786
15.5 | 1.392 | 0.03685 | -0.065 | 37.784
16 | 1.367 | 0.04142 | -0.065 | 33.013
16.5 | 1.242 | 0.08001 | -0.057 | 15.517
17 | 1.179 | 0.10865 | -0.051 | 10.847
17.5 | 1.145 | 0.12194 | -0.049 | 9.393
18 | 1.117 | 0.13424 | -0.047 | 8.317
18.5 | 1.084 | 0.14747 | -0.045 | 7.349

## 42. Re 1M Mach 0.00 (2)
BIGFOIL.COM POLAR EXPORT
NACA67-317 a=0.0
NACA67-317 a=0.0 |  |  |  | Cl Max: | 1.2047 | at alpha= | 18 | deg
XFOIL ncrit=9 |  |  |  | L/D Max: | 86 | at alpha= | 4 | deg
Re: | 1000000 |  |  | Cd Min: | 0.18448 | at alpha= | -20 | deg
Mach: | 0 |  |  | Cl=0 at alpha= | -1.421 | deg
|  |  |  | @ Cl=0.1, Cd= | 0.0082627
|  |  |  | @ Cl=0.4, Cd= | 0.0076424
|  |  |  | @ Cl=0.6, Cd= | 0.010832
alpha (deg) | Cl | Cd | Cm | Cl/Cd
-20 | -0.4194 | 0.18448 | -0.0589 | -2.2734
-19.5 | -0.3994 | 0.18115 | -0.0618 | -2.2048
-19 | -0.3945 | 0.17235 | -0.0658 | -2.2889
-18.5 | -0.8071 | 0.07089 | -0.1124 | -11.3852
-18 | -0.8574 | 0.0578 | -0.1181 | -14.8339
-17.5 | -0.8917 | 0.04913 | -0.1189 | -18.1498
-17 | -0.8975 | 0.04453 | -0.1178 | -20.155
-16.5 | -0.8879 | 0.04181 | -0.1165 | -21.2365
-16 | -0.8959 | 0.03753 | -0.1134 | -23.8716
-15.5 | -0.8933 | 0.0343 | -0.1101 | -26.0437
-15 | -0.8813 | 0.03211 | -0.1069 | -27.4463
-14.5 | -0.8662 | 0.03005 | -0.1037 | -28.8253
-14 | -0.8464 | 0.02832 | -0.1006 | -29.887
-13.5 | -0.8258 | 0.02579 | -0.0976 | -32.0202
-13 | -0.7956 | 0.02379 | -0.0954 | -33.4426
-12.5 | -0.7619 | 0.02236 | -0.0935 | -34.0742
-12 | -0.726 | 0.02117 | -0.0918 | -34.2938
-11.5 | -0.6872 | 0.01998 | -0.0903 | -34.3944
-11 | -0.6475 | 0.01901 | -0.0889 | -34.061
-10.5 | -0.6062 | 0.01803 | -0.0876 | -33.6217
-10 | -0.5641 | 0.0172 | -0.0864 | -32.7965
-9.5 | -0.522 | 0.01642 | -0.0851 | -31.7905
-9 | -0.4835 | 0.01539 | -0.0831 | -31.4165
-8.5 | -0.4404 | 0.01481 | -0.0819 | -29.7367
-8 | -0.3969 | 0.01426 | -0.0806 | -27.8331
-7.5 | -0.3552 | 0.01361 | -0.079 | -26.0985
-7 | -0.3104 | 0.01319 | -0.0778 | -23.533
-6.5 | -0.2678 | 0.01277 | -0.0762 | -20.971
-6 | -0.2223 | 0.01247 | -0.0751 | -17.8268
-5.5 | -0.1791 | 0.01204 | -0.0736 | -14.8754
-5 | -0.1351 | 0.01169 | -0.0722 | -11.5569
-4.5 | -0.0921 | 0.01134 | -0.0705 | -8.1217
-4 | -0.0544 | 0.01081 | -0.0678 | -5.0324
-3.5 | -0.0365 | 0.00976 | -0.0615 | -3.7398
-3 | -0.067 | 0.00841 | -0.045 | -7.9667
-2.5 | -0.1148 | 0.00729 | -0.0234 | -15.7476
-2 | -0.0657 | 0.00748 | -0.0222 | -8.7834
-1.5 | -0.01 | 0.00761 | -0.0223 | -1.3141
-1 | 0.0533 | 0.00785 | -0.0238 | 6.7898
-0.5 | 0.1144 | 0.00839 | -0.0247 | 13.6353
0 | 0.1683 | 0.00859 | -0.0245 | 19.5925
0.5 | 0.2262 | 0.00832 | -0.0254 | 27.1875
1 | 0.2883 | 0.00807 | -0.0272 | 35.7249
1.5 | 0.3395 | 0.00788 | -0.0268 | 43.0838
2 | 0.3978 | 0.00765 | -0.0278 | 52
2.5 | 0.4525 | 0.00746 | -0.028 | 60.6568
3 | 0.5057 | 0.0072 | -0.0279 | 70.2361
3.5 | 0.5522 | 0.007 | -0.0264 | 78.8857
4 | 0.5934 | 0.0069 | -0.0238 | 86
4.5 | 0.5995 | 0.00699 | -0.0135 | 85.7654
5 | 0.581 | 0.00797 | 0.001 | 72.8984
5.5 | 0.574 | 0.00915 | 0.0123 | 62.7322
6 | 0.5871 | 0.01018 | 0.0193 | 57.6719
6.5 | 0.6067 | 0.01117 | 0.0249 | 54.3151
7 | 0.6296 | 0.01217 | 0.0297 | 51.7338
7.5 | 0.6547 | 0.01319 | 0.0339 | 49.6361
8 | 0.6818 | 0.01423 | 0.0376 | 47.9129
8.5 | 0.7092 | 0.01526 | 0.0411 | 46.4744
9 | 0.7381 | 0.01634 | 0.0442 | 45.1714
10 | 0.7933 | 0.0188 | 0.0504 | 42.1968
10.5 | 0.8257 | 0.01987 | 0.0526 | 41.5551
11 | 0.86 | 0.02082 | 0.0545 | 41.3064
11.5 | 0.8887 | 0.0221 | 0.0571 | 40.2127
12 | 0.9226 | 0.02315 | 0.0588 | 39.8531
12.5 | 0.949 | 0.02463 | 0.0612 | 38.5302
13 | 0.9802 | 0.02583 | 0.0631 | 37.9481
13.5 | 1.0038 | 0.02755 | 0.0656 | 36.4356
14 | 1.0322 | 0.02899 | 0.0674 | 35.6054
14.5 | 1.0521 | 0.03102 | 0.0699 | 33.9168
15 | 1.0775 | 0.03273 | 0.0717 | 32.9209
15.5 | 1.0931 | 0.03537 | 0.0738 | 30.9047
16 | 1.1241 | 0.03795 | 0.0728 | 29.6206
16.5 | 1.1569 | 0.04165 | 0.0695 | 27.7767
17 | 1.1856 | 0.04589 | 0.0658 | 25.8357
17.5 | 1.1952 | 0.04995 | 0.0665 | 23.9279
18 | 1.2047 | 0.05399 | 0.0668 | 22.3134
18.5 | 1.2011 | 0.05965 | 0.0669 | 20.1358
19 | 1.187 | 0.0669 | 0.0662 | 17.7429
19.5 | 1.1781 | 0.07393 | 0.0647 | 15.9353
20 | 1.1693 | 0.08137 | 0.0625 | 14.3702

## 43. Re 1M Mach 0.10 (1)
BIGFOIL.COM POLAR EXPORT
NACA67-317 a=0.0
NACA67-317 a=0.0 |  |  |  | Cl Max: | 1.409 | at alpha= | 13.5 | deg
JavaFoil+Calcfoil stall+Eppler ext transition |  |  |  | L/D Max: | 108.665 | at alpha= | 4.5 | deg
Re: | 1000000 |  |  | Cd Min: | 0.00523 | at alpha= | -1 | deg
Mach: | 0.1 |  |  | Cl=0 at alpha= | -1.5164 | deg
|  |  |  | @ Cl=0.1, Cd= | 0.00523
|  |  |  | @ Cl=0.4, Cd= | 0.0055195
|  |  |  | @ Cl=0.6, Cd= | 0.0058333
alpha (deg) | Cl | Cd | Cm | Cl/Cd
-15.5 | -0.908 | 0.11783 | 0.008 | -7.708
-15 | -0.912 | 0.1085 | 0.007 | -8.408
-14.5 | -0.916 | 0.10374 | 0.006 | -8.827
-14 | -0.915 | 0.09718 | 0.006 | -9.415
-13.5 | -0.911 | 0.09145 | 0.005 | -9.962
-13 | -0.904 | 0.08576 | 0.005 | -10.539
-12.5 | -0.892 | 0.08179 | 0.004 | -10.904
-12 | -0.874 | 0.07606 | 0.004 | -11.493
-11.5 | -0.853 | 0.07015 | 0.003 | -12.155
-11 | -0.83 | 0.06444 | 0.002 | -12.877
-10.5 | -0.957 | 0.01672 | 0.003 | -57.262
-10 | -0.922 | 0.01596 | 0.001 | -57.737
-9.5 | -0.882 | 0.01536 | 0 | -57.416
-9 | -0.839 | 0.01476 | -0.001 | -56.86
-8.5 | -0.794 | 0.01424 | -0.003 | -55.728
-8 | -0.746 | 0.01365 | -0.004 | -54.635
-7.5 | -0.696 | 0.01313 | -0.005 | -52.982
-7 | -0.644 | 0.01264 | -0.007 | -50.934
-6.5 | -0.59 | 0.0122 | -0.008 | -48.363
-6 | -0.535 | 0.01175 | -0.009 | -45.523
-5.5 | -0.479 | 0.01133 | -0.011 | -42.245
-5 | -0.421 | 0.01091 | -0.012 | -38.584
-4.5 | -0.362 | 0.01057 | -0.013 | -34.286
-4 | -0.303 | 0.01024 | -0.015 | -29.586
-3.5 | -0.243 | 0.00997 | -0.016 | -24.358
-3 | -0.182 | 0.0097 | -0.017 | -18.772
-2.5 | -0.121 | 0.00945 | -0.019 | -12.803
-2 | -0.059 | 0.00528 | -0.02 | -11.234
-1.5 | 0.002 | 0.00525 | -0.021 | 0.425
-1 | 0.064 | 0.00523 | -0.023 | 12.252
-0.5 | 0.126 | 0.00523 | -0.024 | 24.119
0 | 0.187 | 0.00535 | -0.026 | 34.98
0.5 | 0.249 | 0.00538 | -0.027 | 46.172
1 | 0.31 | 0.00543 | -0.028 | 57.067
1.5 | 0.37 | 0.00549 | -0.03 | 67.479
2 | 0.431 | 0.00555 | -0.031 | 77.636
2.5 | 0.492 | 0.00562 | -0.033 | 87.538
3 | 0.553 | 0.00571 | -0.034 | 96.778
3.5 | 0.614 | 0.00587 | -0.035 | 104.578
4 | 0.675 | 0.00628 | -0.037 | 107.48
4.5 | 0.734 | 0.00675 | -0.038 | 108.665
5 | 0.792 | 0.00769 | -0.04 | 103.073
5.5 | 0.85 | 0.0087 | -0.041 | 97.7
6 | 0.907 | 0.00965 | -0.042 | 93.985
6.5 | 0.961 | 0.01097 | -0.044 | 87.574
7 | 1.012 | 0.015 | -0.045 | 67.495
7.5 | 1.064 | 0.01575 | -0.046 | 67.516
8 | 1.113 | 0.01641 | -0.048 | 67.796
8.5 | 1.159 | 0.01706 | -0.049 | 67.957
9 | 1.203 | 0.01794 | -0.05 | 67.073
9.5 | 1.244 | 0.01925 | -0.052 | 64.627
10 | 1.282 | 0.02014 | -0.053 | 63.663
10.5 | 1.316 | 0.02108 | -0.054 | 62.436
11 | 1.346 | 0.02216 | -0.055 | 60.76
11.5 | 1.369 | 0.02329 | -0.057 | 58.78
12 | 1.387 | 0.02461 | -0.058 | 56.358
12.5 | 1.4 | 0.026 | -0.059 | 53.846
13 | 1.407 | 0.02757 | -0.06 | 51.03
13.5 | 1.409 | 0.02897 | -0.061 | 48.651
14 | 1.406 | 0.03074 | -0.062 | 45.745
14.5 | 1.398 | 0.03282 | -0.063 | 42.6
15 | 1.383 | 0.03572 | -0.064 | 38.712
15.5 | 1.364 | 0.03857 | -0.065 | 35.358
16 | 1.283 | 0.05665 | -0.062 | 22.657
16.5 | 1.164 | 0.10593 | -0.05 | 10.984
17 | 1.125 | 0.1222 | -0.047 | 9.209
17.5 | 1.1 | 0.12941 | -0.047 | 8.5
18 | 1.066 | 0.14329 | -0.044 | 7.439
18.5 | 1.032 | 0.15403 | -0.042 | 6.703

## 44. Re 1M Mach 0.10 (2)
BIGFOIL.COM POLAR EXPORT
NACA67-317 a=0.0
NACA67-317 a=0.0 |  |  |  | Cl Max: | 1.1921 | at alpha= | 18 | deg
XFOIL ncrit=9 |  |  |  | L/D Max: | 85.6566 | at alpha= | 4 | deg
Re: | 1000000 |  |  | Cd Min: | 0.18487 | at alpha= | -20 | deg
Mach: | 0.1 |  |  | Cl=0 at alpha= | -1.4202 | deg
|  |  |  | @ Cl=0.1, Cd= | 0.0083126
|  |  |  | @ Cl=0.4, Cd= | 0.00767
|  |  |  | @ Cl=0.6, Cd= | 0.011026
alpha (deg) | Cl | Cd | Cm | Cl/Cd
-20 | -0.4201 | 0.18487 | -0.0591 | -2.2724
-19.5 | -0.399 | 0.18185 | -0.0619 | -2.1941
-19 | -0.3952 | 0.17253 | -0.0661 | -2.2906
-18.5 | -0.3882 | 0.1648 | -0.0704 | -2.3556
-17.5 | -0.8189 | 0.05793 | -0.1198 | -14.136
-17 | -0.842 | 0.05051 | -0.1208 | -16.67
-16.5 | -0.8291 | 0.04763 | -0.1207 | -17.4071
-16 | -0.8598 | 0.04098 | -0.1178 | -20.981
-15.5 | -0.868 | 0.03677 | -0.1143 | -23.6062
-15 | -0.8619 | 0.03409 | -0.1109 | -25.2831
-14.5 | -0.8526 | 0.03156 | -0.1073 | -27.0152
-14 | -0.837 | 0.02952 | -0.1038 | -28.3537
-13.5 | -0.8216 | 0.02692 | -0.1002 | -30.5201
-13 | -0.7946 | 0.02456 | -0.0976 | -32.3534
-12.5 | -0.7623 | 0.02295 | -0.0954 | -33.2157
-12 | -0.727 | 0.02167 | -0.0935 | -33.5487
-11.5 | -0.6882 | 0.02038 | -0.0919 | -33.7684
-11 | -0.6482 | 0.01933 | -0.0905 | -33.5334
-10.5 | -0.6066 | 0.0183 | -0.0892 | -33.1475
-10 | -0.5642 | 0.01741 | -0.0879 | -32.4067
-9.5 | -0.5209 | 0.0167 | -0.0866 | -31.1916
-9 | -0.4826 | 0.01556 | -0.0846 | -31.0154
-8.5 | -0.4393 | 0.01495 | -0.0833 | -29.3846
-8 | -0.3959 | 0.01437 | -0.0819 | -27.5505
-7.5 | -0.3537 | 0.01372 | -0.0802 | -25.7799
-7 | -0.309 | 0.01328 | -0.079 | -23.2681
-6.5 | -0.266 | 0.01288 | -0.0774 | -20.6522
-6 | -0.2206 | 0.01254 | -0.0762 | -17.5917
-5.5 | -0.1771 | 0.01211 | -0.0747 | -14.6243
-5 | -0.1326 | 0.01176 | -0.0732 | -11.2755
-4.5 | -0.0894 | 0.01142 | -0.0716 | -7.8284
-4 | -0.0513 | 0.01089 | -0.0689 | -4.7107
-3.5 | -0.0323 | 0.00985 | -0.0627 | -3.2792
-3 | -0.0614 | 0.00846 | -0.0465 | -7.2577
-2.5 | -0.1154 | 0.00733 | -0.0236 | -15.7435
-2 | -0.0667 | 0.0075 | -0.0222 | -8.8933
-1.5 | -0.0102 | 0.00765 | -0.0224 | -1.3333
-1 | 0.0537 | 0.0079 | -0.024 | 6.7975
-0.5 | 0.1143 | 0.00844 | -0.0247 | 13.5427
0 | 0.1693 | 0.00867 | -0.0246 | 19.5271
0.5 | 0.2275 | 0.00837 | -0.0255 | 27.1804
1 | 0.2899 | 0.00814 | -0.0273 | 35.6143
1.5 | 0.3407 | 0.00792 | -0.0267 | 43.0177
2 | 0.4 | 0.00767 | -0.0279 | 52.1512
2.5 | 0.4538 | 0.0075 | -0.0279 | 60.5067
3 | 0.5085 | 0.00722 | -0.028 | 70.4294
3.5 | 0.5546 | 0.00703 | -0.0263 | 78.8905
4 | 0.5936 | 0.00693 | -0.0231 | 85.6566
4.5 | 0.5975 | 0.00704 | -0.0123 | 84.8722
5 | 0.5796 | 0.00806 | 0.002 | 71.9107
5.5 | 0.5719 | 0.00927 | 0.0135 | 61.6936
6 | 0.5854 | 0.01031 | 0.0205 | 56.7798
6.5 | 0.6056 | 0.0113 | 0.026 | 53.5929
7 | 0.6285 | 0.01231 | 0.0308 | 51.0561
7.5 | 0.6537 | 0.01335 | 0.035 | 48.9663
8 | 0.6808 | 0.01441 | 0.0388 | 47.245
9 | 0.7367 | 0.01657 | 0.0455 | 44.4599
9.5 | 0.763 | 0.01786 | 0.0489 | 42.7212
10 | 0.7929 | 0.01904 | 0.0517 | 41.6439
10.5 | 0.825 | 0.02015 | 0.054 | 40.9429
11 | 0.8596 | 0.02112 | 0.0559 | 40.7008
11.5 | 0.8889 | 0.0224 | 0.0585 | 39.683
12 | 0.9223 | 0.02352 | 0.0603 | 39.2134
12.5 | 0.9472 | 0.02514 | 0.063 | 37.677
13 | 0.9796 | 0.02631 | 0.0647 | 37.233
13.5 | 1.0031 | 0.02809 | 0.0673 | 35.7102
14 | 1.031 | 0.02961 | 0.0692 | 34.8193
14.5 | 1.0496 | 0.0318 | 0.0718 | 33.0063
15 | 1.0749 | 0.0336 | 0.0736 | 31.9911
15.5 | 1.0902 | 0.03633 | 0.0757 | 30.0083
16 | 1.1186 | 0.03915 | 0.075 | 28.5722
16.5 | 1.1453 | 0.04349 | 0.0719 | 26.3348
17 | 1.177 | 0.04766 | 0.068 | 24.6958
17.5 | 1.1851 | 0.05214 | 0.0683 | 22.7292
18 | 1.1921 | 0.0566 | 0.0685 | 21.0618
18.5 | 1.1841 | 0.06298 | 0.0682 | 18.8012
19 | 1.1665 | 0.07091 | 0.067 | 16.4504
19.5 | 1.1595 | 0.078 | 0.0651 | 14.8654
20 | 1.1472 | 0.08613 | 0.0624 | 13.3194

## 45. Re 1M Mach 0.25 (1)
BIGFOIL.COM POLAR EXPORT
NACA67-317 a=0.0
NACA67-317 a=0.0 |  |  |  | Cl Max: | 1.355 | at alpha= | 12 | deg
JavaFoil+Calcfoil stall+Eppler ext transition |  |  |  | L/D Max: | 106.671 | at alpha= | 4.5 | deg
Re: | 1000000 |  |  | Cd Min: | 0.00531 | at alpha= | -0.5 | deg
Mach: | 0.25 |  |  | Cl=0 at alpha= | -1.5159 | deg
|  |  |  | @ Cl=0.1, Cd= | 0.0053146
|  |  |  | @ Cl=0.4, Cd= | 0.0056226
|  |  |  | @ Cl=0.6, Cd= | 0.0059377
alpha (deg) | Cl | Cd | Cm | Cl/Cd
-14.5 | -0.791 | 0.11597 | 0.007 | -6.818
-14 | -0.814 | 0.10671 | 0.006 | -7.632
-13.5 | -0.829 | 0.09704 | 0.005 | -8.545
-13 | -0.84 | 0.09129 | 0.004 | -9.206
-12.5 | -0.845 | 0.08588 | 0.004 | -9.838
-12 | -0.839 | 0.08031 | 0.003 | -10.447
-11.5 | -0.826 | 0.07416 | 0.003 | -11.134
-11 | -0.807 | 0.06961 | 0.002 | -11.598
-10.5 | -0.788 | 0.0642 | 0.002 | -12.279
-10 | -0.764 | 0.05975 | 0.001 | -12.779
-9.5 | -0.882 | 0.0161 | 0 | -54.76
-9 | -0.844 | 0.01541 | -0.001 | -54.757
-8.5 | -0.802 | 0.01478 | -0.003 | -54.219
-8 | -0.756 | 0.01419 | -0.004 | -53.288
-7.5 | -0.707 | 0.01362 | -0.005 | -51.918
-7 | -0.656 | 0.01308 | -0.007 | -50.159
-6.5 | -0.602 | 0.0126 | -0.008 | -47.802
-6 | -0.547 | 0.01211 | -0.009 | -45.177
-5.5 | -0.49 | 0.01164 | -0.011 | -42.088
-5 | -0.431 | 0.0112 | -0.012 | -38.513
-4.5 | -0.371 | 0.01082 | -0.014 | -34.318
-4 | -0.311 | 0.01048 | -0.015 | -29.643
-3.5 | -0.249 | 0.01016 | -0.016 | -24.512
-3 | -0.187 | 0.00987 | -0.018 | -18.926
-2.5 | -0.124 | 0.00962 | -0.019 | -12.9
-2 | -0.061 | 0.00537 | -0.021 | -11.315
-1.5 | 0.002 | 0.00534 | -0.022 | 0.428
-1 | 0.066 | 0.00532 | -0.023 | 12.362
-0.5 | 0.129 | 0.00531 | -0.025 | 24.354
0 | 0.192 | 0.00545 | -0.026 | 35.218
0.5 | 0.255 | 0.00549 | -0.028 | 46.489
1 | 0.318 | 0.00553 | -0.029 | 57.488
1.5 | 0.38 | 0.0056 | -0.03 | 67.871
2 | 0.442 | 0.00567 | -0.032 | 78.037
2.5 | 0.505 | 0.00574 | -0.033 | 87.926
3 | 0.568 | 0.00585 | -0.035 | 97.011
3.5 | 0.63 | 0.00602 | -0.036 | 104.602
4 | 0.692 | 0.00652 | -0.038 | 106.262
4.5 | 0.753 | 0.00706 | -0.039 | 106.671
5 | 0.812 | 0.00815 | -0.041 | 99.643
5.5 | 0.871 | 0.00931 | -0.042 | 93.511
6 | 0.929 | 0.01015 | -0.043 | 91.56
6.5 | 0.983 | 0.01509 | -0.045 | 65.117
7 | 1.036 | 0.01593 | -0.046 | 65.035
7.5 | 1.087 | 0.01662 | -0.047 | 65.401
8 | 1.135 | 0.01705 | -0.049 | 66.567
8.5 | 1.18 | 0.01798 | -0.05 | 65.629
9 | 1.221 | 0.01878 | -0.052 | 65.031
9.5 | 1.259 | 0.02029 | -0.053 | 62.022
10 | 1.292 | 0.02146 | -0.054 | 60.186
10.5 | 1.319 | 0.02258 | -0.056 | 58.442
11 | 1.341 | 0.02394 | -0.057 | 56.009
11.5 | 1.352 | 0.02523 | -0.058 | 53.585
12 | 1.355 | 0.02673 | -0.059 | 50.684
12.5 | 1.35 | 0.02861 | -0.06 | 47.177
13 | 1.335 | 0.03073 | -0.061 | 43.455
13.5 | 1.31 | 0.03373 | -0.062 | 38.855
14 | 1.277 | 0.03659 | -0.063 | 34.909
14.5 | 1.094 | 0.08861 | -0.049 | 12.349
15 | 1.022 | 0.11391 | -0.037 | 8.968
15.5 | 0.979 | 0.12069 | -0.038 | 8.114
16 | 0.928 | 0.13335 | -0.036 | 6.963
16.5 | 0.875 | 0.13985 | -0.036 | 6.257
17 | 0.815 | 0.15671 | -0.034 | 5.202

## 46. Re 1M Mach 0.25 (2)
BIGFOIL.COM POLAR EXPORT
NACA67-317 a=0.0
NACA67-317 a=0.0 |  |  |  | Cl Max: | 1.1102 | at alpha= | 17 | deg
XFOIL ncrit=9 |  |  |  | L/D Max: | 82.7119 | at alpha= | 4 | deg
Re: | 1000000 |  |  | Cd Min: | 0.1934 | at alpha= | -20 | deg
Mach: | 0.25 |  |  | Cl=0 at alpha= | -1.4229 | deg
|  |  |  | @ Cl=0.1, Cd= | 0.0085637
|  |  |  | @ Cl=0.4, Cd= | 0.0079011
|  |  |  | @ Cl=0.6, Cd= | 0.012089
alpha (deg) | Cl | Cd | Cm | Cl/Cd
-20 | -0.4067 | 0.1934 | -0.0591 | -2.1029
-19.5 | -0.3982 | 0.1849 | -0.0631 | -2.1536
-19 | -0.3794 | 0.18025 | -0.0664 | -2.1049
-18.5 | -0.365 | 0.17414 | -0.0699 | -2.096
-17.5 | -0.3417 | 0.16009 | -0.0772 | -2.1344
-17 | -0.344 | 0.14942 | -0.0824 | -2.3022
-16.5 | -0.3236 | 0.14486 | -0.085 | -2.2339
-16 | -0.329 | 0.13361 | -0.0911 | -2.4624
-15.5 | -0.3245 | 0.12569 | -0.0944 | -2.5817
-15 | -0.596 | 0.06035 | -0.1267 | -9.8757
-14.5 | -0.6642 | 0.04829 | -0.1284 | -13.7544
-14 | -0.7082 | 0.04073 | -0.1248 | -17.3877
-13.5 | -0.7375 | 0.03528 | -0.1192 | -20.9042
-13 | -0.748 | 0.03096 | -0.1135 | -24.1602
-12.5 | -0.74 | 0.02792 | -0.1085 | -26.5043
-12 | -0.7204 | 0.02563 | -0.1044 | -28.1077
-11.5 | -0.691 | 0.0234 | -0.1013 | -29.5299
-11 | -0.654 | 0.02164 | -0.0989 | -30.2218
-10.5 | -0.6112 | 0.02009 | -0.0973 | -30.4231
-10 | -0.5661 | 0.01879 | -0.0958 | -30.1277
-9.5 | -0.5208 | 0.01772 | -0.0943 | -29.3905
-9 | -0.4769 | 0.01663 | -0.0926 | -28.6771
-8.5 | -0.434 | 0.01572 | -0.0907 | -27.6081
-8 | -0.3892 | 0.01504 | -0.089 | -25.8777
-7.5 | -0.3435 | 0.01447 | -0.0875 | -23.7388
-7 | -0.3013 | 0.0138 | -0.0854 | -21.8333
-6.5 | -0.255 | 0.01345 | -0.0839 | -18.9591
-6 | -0.2105 | 0.01293 | -0.0822 | -16.28
-5.5 | -0.1654 | 0.01252 | -0.0805 | -13.2109
-5 | -0.119 | 0.0122 | -0.0791 | -9.7541
-4.5 | -0.0751 | 0.0118 | -0.0772 | -6.3644
-4 | -0.0336 | 0.01133 | -0.0748 | -2.9656
-3.5 | -0.0098 | 0.01037 | -0.0692 | -0.94503
-3 | -0.0314 | 0.00887 | -0.0547 | -3.54
-2.5 | -0.109 | 0.00758 | -0.0269 | -14.3799
-2 | -0.0692 | 0.00767 | -0.023 | -9.0222
-1.5 | -0.0096 | 0.00784 | -0.0233 | -1.2245
-1 | 0.0527 | 0.00818 | -0.0242 | 6.4425
-0.5 | 0.1131 | 0.00867 | -0.0245 | 13.045
0 | 0.1753 | 0.00893 | -0.0254 | 19.6305
0.5 | 0.2357 | 0.00869 | -0.0264 | 27.1231
1 | 0.2919 | 0.00841 | -0.0266 | 34.7087
1.5 | 0.3478 | 0.00812 | -0.0267 | 42.8325
2 | 0.4122 | 0.00785 | -0.0284 | 52.5096
2.5 | 0.4614 | 0.00767 | -0.0271 | 60.1565
3 | 0.5142 | 0.00742 | -0.0263 | 69.2992
3.5 | 0.556 | 0.00721 | -0.0232 | 77.1151
4 | 0.5856 | 0.00708 | -0.0176 | 82.7119
4.5 | 0.5852 | 0.00745 | -0.0058 | 78.5503
5 | 0.5708 | 0.00861 | 0.0078 | 66.295
5.5 | 0.5642 | 0.00988 | 0.0191 | 57.1053
6 | 0.5778 | 0.01099 | 0.0263 | 52.5751
6.5 | 0.5989 | 0.01204 | 0.0319 | 49.7425
7 | 0.623 | 0.01311 | 0.0368 | 47.521
8 | 0.6765 | 0.01536 | 0.0451 | 44.043
8.5 | 0.704 | 0.01655 | 0.0488 | 42.5378
9 | 0.7324 | 0.01777 | 0.0523 | 41.2155
9.5 | 0.7592 | 0.01916 | 0.056 | 39.6242
10 | 0.7919 | 0.02036 | 0.0587 | 38.8949
10.5 | 0.8248 | 0.02158 | 0.0612 | 38.2206
11 | 0.8567 | 0.0229 | 0.0638 | 37.4105
11.5 | 0.8883 | 0.02423 | 0.0664 | 36.6612
12 | 0.9159 | 0.02588 | 0.0691 | 35.3903
12.5 | 0.9459 | 0.02747 | 0.0715 | 34.4339
13 | 0.9695 | 0.02946 | 0.0743 | 32.909
13.5 | 0.9974 | 0.03127 | 0.0766 | 31.8964
14 | 1.0172 | 0.03374 | 0.0792 | 30.1482
14.5 | 1.0375 | 0.0362 | 0.0816 | 28.6602
15 | 1.0515 | 0.03931 | 0.084 | 26.7489
16 | 1.0752 | 0.04713 | 0.0864 | 22.8135
16.5 | 1.0924 | 0.05282 | 0.0834 | 20.6816
17 | 1.1102 | 0.05925 | 0.0789 | 18.7376
18 | 1.1056 | 0.07378 | 0.0738 | 14.9851
18.5 | 1.0835 | 0.0832 | 0.071 | 13.0228
19 | 1.0603 | 0.09328 | 0.0672 | 11.3669
19.5 | 1.0401 | 0.10349 | 0.0626 | 10.0502
20 | 1.0157 | 0.11469 | 0.0571 | 8.856

## 47. Re 1M Mach 0.50 (1)
BIGFOIL.COM POLAR EXPORT
NACA67-317 a=0.0
NACA67-317 a=0.0 |  |  |  | Cl Max: | 1.201 | at alpha= | 20 | deg
JavaFoil+Calcfoil stall+Eppler ext transition |  |  |  | L/D Max: | 99.448 | at alpha= | 3.5 | deg
Re: | 1000000 |  |  | Cd Min: | 0.00575 | at alpha= | -0.5 | deg
Mach: | 0.5 |  |  | Cl=0 at alpha= | -1.5211 | deg
|  |  |  | @ Cl=0.1, Cd= | 0.0057562
|  |  |  | @ Cl=0.4, Cd= | 0.0060641
|  |  |  | @ Cl=0.6, Cd= | 0.0064077
alpha (deg) | Cl | Cd | Cm | Cl/Cd
-20 | -1.034 | 0.19973 | 0.016 | -5.177
-19.5 | -1.007 | 0.19556 | 0.016 | -5.149
-19 | -0.98 | 0.19017 | 0.015 | -5.152
-18.5 | -0.953 | 0.1858 | 0.014 | -5.127
-18 | -0.926 | 0.17922 | 0.014 | -5.169
-17.5 | -0.896 | 0.17024 | 0.012 | -5.263
-17 | -0.868 | 0.16598 | 0.011 | -5.232
-16.5 | -0.841 | 0.15977 | 0.011 | -5.264
-16 | -0.814 | 0.15452 | 0.01 | -5.265
-15.5 | -0.786 | 0.1467 | 0.009 | -5.358
-15 | -0.759 | 0.14661 | 0.009 | -5.178
-14.5 | -0.729 | 0.13762 | 0.007 | -5.299
-14 | -0.701 | 0.13244 | 0.006 | -5.295
-13.5 | -0.674 | 0.12945 | 0.006 | -5.205
-13 | -0.646 | 0.12564 | 0.005 | -5.142
-12.5 | -0.618 | 0.12623 | 0.004 | -4.898
-12 | -0.591 | 0.12194 | 0.004 | -4.843
-11.5 | -0.562 | 0.10837 | 0.003 | -5.182
-11 | -0.534 | 0.10499 | 0.002 | -5.082
-10.5 | -0.506 | 0.10209 | 0.001 | -4.954
-10 | -0.478 | 0.09924 | 0.001 | -4.815
-9.5 | -0.449 | 0.0908 | 0 | -4.947
-9 | -0.422 | 0.06894 | -0.001 | -6.116
-8.5 | -0.394 | 0.06096 | -0.001 | -6.459
-8 | -0.553 | 0.05619 | -0.002 | -9.85
-7.5 | -0.574 | 0.04948 | -0.003 | -11.602
-7 | -0.674 | 0.01526 | -0.007 | -44.158
-6.5 | -0.636 | 0.01467 | -0.009 | -43.388
-6 | -0.588 | 0.01395 | -0.01 | -42.166
-5.5 | -0.533 | 0.01328 | -0.012 | -40.12
-5 | -0.473 | 0.01258 | -0.014 | -37.574
-4.5 | -0.409 | 0.01205 | -0.015 | -33.98
-4 | -0.344 | 0.01152 | -0.017 | -29.817
-3.5 | -0.276 | 0.0111 | -0.018 | -24.877
-3 | -0.208 | 0.01075 | -0.02 | -19.298
-2.5 | -0.138 | 0.01042 | -0.021 | -13.245
-2 | -0.068 | 0.01011 | -0.023 | -6.717
-1.5 | 0.003 | 0.00578 | -0.024 | 0.44
-1 | 0.073 | 0.00576 | -0.026 | 12.709
-0.5 | 0.144 | 0.00575 | -0.027 | 25.033
0 | 0.214 | 0.00589 | -0.029 | 36.287
0.5 | 0.284 | 0.00595 | -0.031 | 47.772
1 | 0.354 | 0.00601 | -0.032 | 58.915
1.5 | 0.422 | 0.00609 | -0.034 | 69.36
2 | 0.492 | 0.00619 | -0.035 | 79.558
2.5 | 0.562 | 0.00631 | -0.037 | 89.04
3 | 0.632 | 0.00649 | -0.039 | 97.408
3.5 | 0.701 | 0.00705 | -0.04 | 99.448
4 | 0.769 | 0.00774 | -0.042 | 99.357
4.5 | 0.835 | 0.00901 | -0.043 | 92.651
5 | 0.899 | 0.0104 | -0.045 | 86.421
5.5 | 0.962 | 0.01181 | -0.046 | 81.447
6 | 1.021 | 0.01729 | -0.048 | 59.09
6.5 | 1.077 | 0.01823 | -0.05 | 59.068
7 | 1.125 | 0.01923 | -0.051 | 58.523
7.5 | 1.165 | 0.02034 | -0.053 | 57.297
8 | 1.192 | 0.02231 | -0.054 | 53.42
8.5 | 1.197 | 0.02406 | -0.056 | 49.756
9 | 1.161 | 0.0262 | -0.057 | 44.324
9.5 | 0.808 | 0.06801 | -0.022 | 11.875
10 | 0.645 | 0.07875 | -0.027 | 8.188
10.5 | 0.672 | 0.10181 | -0.026 | 6.596
11 | 0.7 | 0.10814 | -0.028 | 6.469
11.5 | 0.727 | 0.11219 | -0.03 | 6.483
12 | 0.755 | 0.11342 | -0.03 | 6.655
12.5 | 0.782 | 0.11966 | -0.032 | 6.538
13 | 0.811 | 0.1285 | -0.034 | 6.309
13.5 | 0.838 | 0.1289 | -0.035 | 6.501
14 | 0.865 | 0.1334 | -0.036 | 6.487
14.5 | 0.895 | 0.14636 | -0.04 | 6.114
15 | 0.921 | 0.14932 | -0.04 | 6.17
15.5 | 0.948 | 0.15272 | -0.041 | 6.21
16 | 0.976 | 0.15816 | -0.042 | 6.171
16.5 | 1.005 | 0.1641 | -0.045 | 6.125
17 | 1.032 | 0.17175 | -0.046 | 6.007
17.5 | 1.059 | 0.1772 | -0.047 | 5.976
18 | 1.088 | 0.18212 | -0.05 | 5.976
18.5 | 1.115 | 0.18496 | -0.051 | 6.031
19 | 1.142 | 0.19338 | -0.052 | 5.907
19.5 | 1.169 | 0.19827 | -0.053 | 5.897
20 | 1.201 | 0.21308 | -0.056 | 5.636

## 48. Re 1M Mach 0.50 (2)
BIGFOIL.COM POLAR EXPORT
NACA67-317 a=0.0
NACA67-317 a=0.0 |  |  |  | Cl Max: | 0.8909 | at alpha= | 13 | deg
XFOIL ncrit=9 |  |  |  | L/D Max: | 57.1744 | at alpha= | 4 | deg
Re: | 1000000 |  |  | Cd Min: | 0.21365 | at alpha= | 20 | deg
Mach: | 0.5 |  |  | Cl=0 at alpha= | -1.1774 | deg
|  |  |  | @ Cl=0.1, Cd= | 0.0096442
|  |  |  | @ Cl=0.4, Cd= | 0.0090864
|  |  |  | @ Cl=0.6, Cd= | 0.016359
alpha (deg) | Cl | Cd | Cm | Cl/Cd
-14 | -0.2264 | 0.12052 | -0.1151 | -1.8785
-13.5 | -0.2214 | 0.1114 | -0.1197 | -1.9874
-13 | -0.2239 | 0.10157 | -0.1231 | -2.2044
-12.5 | -0.228 | 0.09223 | -0.1277 | -2.4721
-12 | -0.2454 | 0.08075 | -0.1336 | -3.039
-11.5 | -0.2786 | 0.06524 | -0.1437 | -4.2704
-11 | -0.3333 | 0.05141 | -0.1503 | -6.4832
-10.5 | -0.3799 | 0.04286 | -0.1484 | -8.8637
-10 | -0.4219 | 0.03588 | -0.1422 | -11.7586
-9.5 | -0.4503 | 0.03004 | -0.134 | -14.99
-9 | -0.4557 | 0.02504 | -0.1261 | -18.1989
-8.5 | -0.4297 | 0.02154 | -0.1208 | -19.9489
-8 | -0.3756 | 0.01928 | -0.1186 | -19.4813
-7.5 | -0.3168 | 0.01778 | -0.1168 | -17.8178
-7 | -0.2631 | 0.01668 | -0.1143 | -15.7734
-6.5 | -0.2151 | 0.01574 | -0.1112 | -13.6658
-6 | -0.165 | 0.01512 | -0.1085 | -10.9127
-5.5 | -0.1165 | 0.01452 | -0.1056 | -8.0234
-5 | -0.0674 | 0.01398 | -0.1029 | -4.8212
-4.5 | -0.0172 | 0.01356 | -0.1005 | -1.2684
-4 | 0.0316 | 0.01317 | -0.0978 | 2.3994
-3 | 0.0777 | 0.01159 | -0.0839 | 6.7041
-2.5 | 0.0094 | 0.0094 | -0.0591 | 1
-2 | -0.0821 | 0.00875 | -0.0269 | -9.3829
-1.5 | -0.046 | 0.00897 | -0.0201 | -5.1282
-1 | 0.0253 | 0.00915 | -0.0207 | 2.765
-0.5 | 0.116 | 0.00975 | -0.0252 | 11.8974
0 | 0.1795 | 0.01038 | -0.0244 | 17.2929
0.5 | 0.2508 | 0.01038 | -0.0257 | 24.1618
1 | 0.3266 | 0.00984 | -0.0282 | 33.1911
1.5 | 0.3536 | 0.00941 | -0.0207 | 37.577
2 | 0.4296 | 0.00888 | -0.0231 | 48.3784
2.5 | 0.4423 | 0.00847 | -0.0122 | 52.2196
3 | 0.4613 | 0.00849 | -0.0029 | 54.3345
3.5 | 0.4917 | 0.00865 | 0.0039 | 56.8439
4 | 0.518 | 0.00906 | 0.0114 | 57.1744
4.5 | 0.5295 | 0.00993 | 0.0212 | 53.3233
5 | 0.5371 | 0.01109 | 0.0311 | 48.431
5.5 | 0.5408 | 0.01259 | 0.0412 | 42.9547
6 | 0.5551 | 0.01399 | 0.0491 | 39.6783
6.5 | 0.5783 | 0.01532 | 0.0553 | 37.748
7 | 0.6063 | 0.01666 | 0.0607 | 36.3926
7.5 | 0.6339 | 0.01813 | 0.0658 | 34.9641
8 | 0.6612 | 0.01975 | 0.0708 | 33.4785
9 | 0.7169 | 0.02339 | 0.08 | 30.6499
9.5 | 0.7498 | 0.02519 | 0.0839 | 29.7658
10 | 0.7797 | 0.02727 | 0.0879 | 28.5919
10.5 | 0.8098 | 0.0295 | 0.0917 | 27.4508
11 | 0.8354 | 0.03217 | 0.0955 | 25.9683
11.5 | 0.8559 | 0.03538 | 0.0992 | 24.1916
12.5 | 0.8833 | 0.04347 | 0.1055 | 20.3198
13 | 0.8909 | 0.04846 | 0.1076 | 18.3842
13.5 | 0.8845 | 0.055 | 0.1089 | 16.0818
14 | 0.8734 | 0.06258 | 0.1086 | 13.9565
14.5 | 0.8572 | 0.0713 | 0.1065 | 12.0224
15 | 0.8334 | 0.08157 | 0.1024 | 10.217
15.5 | 0.8067 | 0.09304 | 0.0965 | 8.6705
16 | 0.7744 | 0.10601 | 0.0891 | 7.305
16.5 | 0.7385 | 0.12025 | 0.0805 | 6.1414
17 | 0.7041 | 0.13483 | 0.0719 | 5.2221
17.5 | 0.6652 | 0.15111 | 0.0627 | 4.4021
18.5 | 0.6347 | 0.17691 | 0.0496 | 3.5877
19 | 0.6156 | 0.19281 | 0.0427 | 3.1928
19.5 | 0.6299 | 0.20237 | 0.0364 | 3.1126
20 | 0.6547 | 0.21365 | 0.0261 | 3.0644

## 49. Re 2M Mach 0.00 (1)
BIGFOIL.COM POLAR EXPORT
NACA67-317 a=0.0
NACA67-317 a=0.0 |  |  |  | Cl Max: | 1.426 | at alpha= | 14 | deg
JavaFoil+Calcfoil stall+Eppler ext transition |  |  |  | L/D Max: | 109.288 | at alpha= | 3.5 | deg
Re: | 2000000 |  |  | Cd Min: | 0.00377 | at alpha= | 0.5 | deg
Mach: | 0 |  |  | Cl=0 at alpha= | -1.5161 | deg
|  |  |  | @ Cl=0.1, Cd= | 0.0040157
|  |  |  | @ Cl=0.4, Cd= | 0.0041189
|  |  |  | @ Cl=0.6, Cd= | 0.0054917
alpha (deg) | Cl | Cd | Cm | Cl/Cd
-17.5 | -0.892 | 0.13939 | 0.01 | -6.397
-17 | -0.905 | 0.13127 | 0.01 | -6.896
-16.5 | -0.916 | 0.1231 | 0.009 | -7.443
-16 | -0.925 | 0.11752 | 0.009 | -7.871
-15.5 | -0.932 | 0.10989 | 0.008 | -8.478
-15 | -0.936 | 0.09921 | 0.008 | -9.434
-14.5 | -0.938 | 0.09244 | 0.007 | -10.149
-14 | -0.936 | 0.0875 | 0.007 | -10.694
-13.5 | -0.938 | 0.07732 | 0.007 | -12.131
-13 | -0.956 | 0.05875 | 0.007 | -16.274
-12.5 | -1.075 | 0.01842 | 0.008 | -58.339
-12 | -1.057 | 0.01689 | 0.006 | -62.576
-11.5 | -1.029 | 0.01585 | 0.005 | -64.919
-11 | -0.997 | 0.0151 | 0.004 | -66.045
-10.5 | -0.962 | 0.01445 | 0.003 | -66.582
-10 | -0.924 | 0.01385 | 0.001 | -66.695
-9.5 | -0.883 | 0.01332 | 0 | -66.275
-9 | -0.839 | 0.0128 | -0.001 | -65.588
-8.5 | -0.793 | 0.01237 | -0.003 | -64.16
-8 | -0.745 | 0.01186 | -0.004 | -62.832
-7.5 | -0.695 | 0.01141 | -0.005 | -60.895
-7 | -0.643 | 0.01101 | -0.007 | -58.368
-6.5 | -0.589 | 0.01061 | -0.008 | -55.529
-6 | -0.534 | 0.00995 | -0.009 | -53.674
-5.5 | -0.478 | 0.00943 | -0.011 | -50.627
-5 | -0.42 | 0.00939 | -0.012 | -44.714
-4.5 | -0.361 | 0.0091 | -0.013 | -39.714
-4 | -0.302 | 0.0088 | -0.015 | -34.318
-3.5 | -0.242 | 0.00854 | -0.016 | -28.34
-3 | -0.182 | 0.0083 | -0.017 | -21.866
-2.5 | -0.121 | 0.00809 | -0.019 | -14.898
-2 | -0.06 | 0.00399 | -0.02 | -14.921
-1.5 | 0.002 | 0.00399 | -0.022 | 0.561
-1 | 0.064 | 0.00401 | -0.023 | 16.033
-0.5 | 0.127 | 0.00402 | -0.025 | 31.459
0 | 0.188 | 0.00408 | -0.026 | 46.048
0.5 | 0.25 | 0.00377 | -0.027 | 66.174
1 | 0.311 | 0.00381 | -0.029 | 81.625
1.5 | 0.372 | 0.00405 | -0.03 | 91.738
2 | 0.433 | 0.0042 | -0.032 | 103.103
2.5 | 0.494 | 0.00459 | -0.033 | 107.64
3 | 0.554 | 0.00507 | -0.034 | 109.186
3.5 | 0.614 | 0.00562 | -0.036 | 109.288
4 | 0.673 | 0.00647 | -0.037 | 103.978
4.5 | 0.731 | 0.00736 | -0.038 | 99.376
5 | 0.789 | 0.00789 | -0.04 | 100.006
5.5 | 0.847 | 0.00884 | -0.041 | 95.79
6 | 0.903 | 0.00967 | -0.042 | 93.419
6.5 | 0.958 | 0.01065 | -0.044 | 89.985
7 | 1.01 | 0.01334 | -0.045 | 75.728
7.5 | 1.061 | 0.01385 | -0.046 | 76.648
8 | 1.111 | 0.01444 | -0.048 | 76.896
8.5 | 1.158 | 0.01499 | -0.049 | 77.247
9 | 1.202 | 0.01564 | -0.05 | 76.862
9.5 | 1.244 | 0.0168 | -0.052 | 74.018
10 | 1.282 | 0.01758 | -0.053 | 72.952
10.5 | 1.318 | 0.01839 | -0.054 | 71.653
11 | 1.349 | 0.01928 | -0.055 | 69.976
11.5 | 1.374 | 0.0202 | -0.057 | 67.991
12 | 1.394 | 0.02122 | -0.058 | 65.704
12.5 | 1.409 | 0.02212 | -0.059 | 63.71
13 | 1.419 | 0.02363 | -0.06 | 60.059
13.5 | 1.425 | 0.02474 | -0.061 | 57.609
14 | 1.426 | 0.02615 | -0.062 | 54.542
14.5 | 1.422 | 0.02782 | -0.063 | 51.111
15 | 1.413 | 0.02956 | -0.064 | 47.808
15.5 | 1.401 | 0.03138 | -0.066 | 44.646
16 | 1.384 | 0.03353 | -0.066 | 41.284
16.5 | 1.362 | 0.03665 | -0.067 | 37.157
17 | 1.333 | 0.0409 | -0.068 | 32.597
17.5 | 1.3 | 0.04527 | -0.068 | 28.714
18 | 1.203 | 0.07592 | -0.063 | 15.842
18.5 | 1.143 | 0.09883 | -0.059 | 11.566
19 | 1.087 | 0.12319 | -0.055 | 8.823

## 50. Re 2M Mach 0.00 (2)
BIGFOIL.COM POLAR EXPORT
NACA67-317 a=0.0
NACA67-317 a=0.0 |  |  |  | Cl Max: | 1.3109 | at alpha= | 18.5 | deg
XFOIL ncrit=9 |  |  |  | L/D Max: | 106.982 | at alpha= | 3.5 | deg
Re: | 2000000 |  |  | Cd Min: | 0.05125 | at alpha= | -20 | deg
Mach: | 0 |  |  | Cl=0 at alpha= | -1.5444 | deg
|  |  |  | @ Cl=0.1, Cd= | 0.004784
|  |  |  | @ Cl=0.4, Cd= | 0.0047947
|  |  |  | @ Cl=0.6, Cd= | 0.010246
alpha (deg) | Cl | Cd | Cm | Cl/Cd
-20 | -1.1016 | 0.05125 | -0.1148 | -21.4946
-19.5 | -1.0907 | 0.04738 | -0.1153 | -23.0203
-19 | -1.1002 | 0.04194 | -0.1147 | -26.2327
-18.5 | -1.1142 | 0.03679 | -0.1123 | -30.2854
-18 | -1.1123 | 0.0333 | -0.1098 | -33.4024
-17.5 | -1.1006 | 0.03065 | -0.1073 | -35.9086
-17 | -1.0828 | 0.02858 | -0.1049 | -37.8866
-16.5 | -1.0578 | 0.02706 | -0.1029 | -39.0909
-16 | -1.0297 | 0.02569 | -0.1011 | -40.0817
-15.5 | -1.0079 | 0.02392 | -0.0983 | -42.1363
-15 | -0.9756 | 0.02288 | -0.0966 | -42.6399
-14.5 | -0.9461 | 0.02161 | -0.0943 | -43.7807
-14 | -0.9151 | 0.02046 | -0.092 | -44.7263
-13.5 | -0.8768 | 0.01975 | -0.0907 | -44.3949
-13 | -0.8412 | 0.01881 | -0.0888 | -44.7209
-12.5 | -0.8118 | 0.01731 | -0.086 | -46.8977
-12 | -0.7754 | 0.01634 | -0.0841 | -47.4541
-11.5 | -0.7369 | 0.0155 | -0.0823 | -47.5419
-11 | -0.6957 | 0.01481 | -0.0809 | -46.975
-10.5 | -0.654 | 0.01414 | -0.0795 | -46.2518
-10 | -0.6115 | 0.01355 | -0.0781 | -45.1292
-9.5 | -0.5682 | 0.01303 | -0.0769 | -43.6071
-9 | -0.5239 | 0.01254 | -0.0757 | -41.7783
-8.5 | -0.4809 | 0.01193 | -0.0743 | -40.3101
-8 | -0.4359 | 0.01149 | -0.0731 | -37.9373
-7.5 | -0.3902 | 0.0111 | -0.0721 | -35.1532
-7 | -0.3454 | 0.01065 | -0.0708 | -32.4319
-6.5 | -0.2993 | 0.01029 | -0.0698 | -29.0865
-6 | -0.2528 | 0.00996 | -0.0688 | -25.3815
-5.5 | -0.2072 | 0.00962 | -0.0675 | -21.5385
-5 | -0.1599 | 0.00935 | -0.0666 | -17.1016
-4.5 | -0.1146 | 0.00903 | -0.0653 | -12.691
-4 | -0.0694 | 0.00876 | -0.0639 | -7.9224
-3.5 | -0.0285 | 0.0084 | -0.0617 | -3.3929
-3 | 0.0011 | 0.00769 | -0.0572 | 0.14304
-2.5 | 0.0042 | 0.00667 | -0.0472 | 0.62969
-2 | -0.0451 | 0.00478 | -0.0256 | -9.4351
-1.5 | 0.0044 | 0.00476 | -0.0246 | 0.92437
-1 | 0.0609 | 0.00475 | -0.0251 | 12.8211
-0.5 | 0.1184 | 0.0048 | -0.0258 | 24.6667
0 | 0.1763 | 0.00488 | -0.0265 | 36.127
0.5 | 0.2355 | 0.00498 | -0.0276 | 47.2892
1 | 0.2926 | 0.00491 | -0.0284 | 59.5927
1.5 | 0.35 | 0.00483 | -0.0293 | 72.4638
2 | 0.4067 | 0.00479 | -0.03 | 84.9061
2.5 | 0.4614 | 0.00475 | -0.0303 | 97.1368
3 | 0.5114 | 0.0048 | -0.0296 | 106.5417
3.5 | 0.5424 | 0.00507 | -0.0248 | 106.9822
4 | 0.5289 | 0.00572 | -0.0106 | 92.465
4.5 | 0.5195 | 0.00685 | 0.0019 | 75.8394
5 | 0.5286 | 0.00789 | 0.0102 | 66.9962
5.5 | 0.5514 | 0.00872 | 0.0155 | 63.2339
6 | 0.5774 | 0.00955 | 0.0201 | 60.4607
6.5 | 0.605 | 0.0104 | 0.0243 | 58.1731
7 | 0.6349 | 0.01124 | 0.0279 | 56.4858
7.5 | 0.6653 | 0.01207 | 0.0313 | 55.1201
8 | 0.6966 | 0.01294 | 0.0344 | 53.8331
8.5 | 0.7275 | 0.01389 | 0.0375 | 52.3758
9 | 0.7591 | 0.01485 | 0.0403 | 51.1178
9.5 | 0.7948 | 0.01569 | 0.0424 | 50.6565
10 | 0.8306 | 0.01654 | 0.0444 | 50.2177
10.5 | 0.8682 | 0.0173 | 0.046 | 50.185
11 | 0.9027 | 0.0182 | 0.0481 | 49.5989
11.5 | 0.9392 | 0.01904 | 0.0497 | 49.3277
12 | 0.9733 | 0.02005 | 0.0516 | 48.5436
12.5 | 1.0071 | 0.02106 | 0.0533 | 47.8205
13 | 1.0399 | 0.02213 | 0.0552 | 46.9905
13.5 | 1.0709 | 0.02334 | 0.0571 | 45.8826
14 | 1.0997 | 0.0247 | 0.0591 | 44.5223
14.5 | 1.1269 | 0.02616 | 0.0612 | 43.0772
15 | 1.1518 | 0.02786 | 0.0633 | 41.3424
15.5 | 1.1745 | 0.02967 | 0.0655 | 39.5854
16 | 1.1933 | 0.03188 | 0.0678 | 37.431
16.5 | 1.213 | 0.03403 | 0.0699 | 35.645
17 | 1.2299 | 0.03647 | 0.0719 | 33.7236
18 | 1.2772 | 0.04349 | 0.0692 | 29.3677
18.5 | 1.3109 | 0.04774 | 0.0645 | 27.4592

## 51. Re 2M Mach 0.10 (1)
BIGFOIL.COM POLAR EXPORT
NACA67-317 a=0.0
NACA67-317 a=0.0 |  |  |  | Cl Max: | 1.415 | at alpha= | 13.5 | deg
JavaFoil+Calcfoil stall+Eppler ext transition |  |  |  | L/D Max: | 109.123 | at alpha= | 3 | deg
Re: | 2000000 |  |  | Cd Min: | 0.00378 | at alpha= | 0.5 | deg
Mach: | 0.1 |  |  | Cl=0 at alpha= | -1.5161 | deg
|  |  |  | @ Cl=0.1, Cd= | 0.0040257
|  |  |  | @ Cl=0.4, Cd= | 0.0041253
|  |  |  | @ Cl=0.6, Cd= | 0.0055157
alpha (deg) | Cl | Cd | Cm | Cl/Cd
-17 | -0.873 | 0.13311 | 0.01 | -6.562
-16.5 | -0.888 | 0.12585 | 0.009 | -7.058
-16 | -0.901 | 0.11818 | 0.009 | -7.621
-15.5 | -0.91 | 0.11169 | 0.008 | -8.149
-15 | -0.918 | 0.1005 | 0.008 | -9.135
-14.5 | -0.922 | 0.0947 | 0.007 | -9.739
-14 | -0.923 | 0.0884 | 0.007 | -10.442
-13.5 | -0.924 | 0.08081 | 0.006 | -11.429
-13 | -0.924 | 0.07163 | 0.006 | -12.906
-12.5 | -0.924 | 0.06201 | 0.006 | -14.902
-12 | -1.051 | 0.01726 | 0.006 | -60.876
-11.5 | -1.026 | 0.01608 | 0.005 | -63.828
-11 | -0.996 | 0.01522 | 0.004 | -65.409
-10.5 | -0.962 | 0.01458 | 0.003 | -65.964
-10 | -0.924 | 0.01397 | 0.001 | -66.161
-9.5 | -0.884 | 0.01345 | 0 | -65.741
-9 | -0.841 | 0.01288 | -0.001 | -65.27
-8.5 | -0.795 | 0.01244 | -0.003 | -63.918
-8 | -0.747 | 0.01193 | -0.004 | -62.665
-7.5 | -0.697 | 0.01147 | -0.005 | -60.775
-7 | -0.645 | 0.01106 | -0.007 | -58.321
-6.5 | -0.592 | 0.01041 | -0.008 | -56.8
-6 | -0.536 | 0.01001 | -0.009 | -53.548
-5.5 | -0.48 | 0.00949 | -0.011 | -50.534
-5 | -0.422 | 0.00944 | -0.012 | -44.694
-4.5 | -0.363 | 0.00913 | -0.013 | -39.763
-4 | -0.304 | 0.00884 | -0.015 | -34.341
-3.5 | -0.243 | 0.00858 | -0.016 | -28.369
-3 | -0.182 | 0.00834 | -0.018 | -21.865
-2.5 | -0.121 | 0.00811 | -0.019 | -14.933
-2 | -0.06 | 0.004 | -0.02 | -14.956
-1.5 | 0.002 | 0.004 | -0.022 | 0.563
-1 | 0.065 | 0.00402 | -0.023 | 16.103
-0.5 | 0.127 | 0.00403 | -0.025 | 31.537
0 | 0.189 | 0.0041 | -0.026 | 46.023
0.5 | 0.251 | 0.00378 | -0.027 | 66.322
1 | 0.313 | 0.00383 | -0.029 | 81.739
1.5 | 0.373 | 0.00406 | -0.03 | 91.914
2 | 0.435 | 0.00421 | -0.032 | 103.191
2.5 | 0.496 | 0.00462 | -0.033 | 107.416
3 | 0.557 | 0.0051 | -0.034 | 109.123
3.5 | 0.617 | 0.00568 | -0.036 | 108.594
4 | 0.676 | 0.0064 | -0.037 | 105.615
4.5 | 0.735 | 0.00739 | -0.039 | 99.383
5 | 0.793 | 0.00794 | -0.04 | 99.87
5.5 | 0.851 | 0.00891 | -0.041 | 95.455
6 | 0.907 | 0.00977 | -0.043 | 92.879
6.5 | 0.962 | 0.01082 | -0.044 | 88.91
7 | 1.014 | 0.01342 | -0.045 | 75.574
7.5 | 1.066 | 0.01398 | -0.047 | 76.207
8 | 1.115 | 0.01454 | -0.048 | 76.655
8.5 | 1.162 | 0.01513 | -0.049 | 76.789
9 | 1.206 | 0.01576 | -0.05 | 76.5
9.5 | 1.247 | 0.01697 | -0.052 | 73.453
10 | 1.285 | 0.01775 | -0.053 | 72.39
10.5 | 1.319 | 0.01857 | -0.054 | 71.065
11 | 1.35 | 0.01949 | -0.056 | 69.225
11.5 | 1.373 | 0.02048 | -0.057 | 67.035
12 | 1.391 | 0.02151 | -0.058 | 64.675
12.5 | 1.404 | 0.02269 | -0.059 | 61.873
13 | 1.412 | 0.02404 | -0.06 | 58.718
13.5 | 1.415 | 0.02519 | -0.062 | 56.16
14 | 1.412 | 0.02672 | -0.063 | 52.852
14.5 | 1.404 | 0.02832 | -0.064 | 49.585
15 | 1.391 | 0.03035 | -0.065 | 45.829
15.5 | 1.375 | 0.0322 | -0.066 | 42.697
16 | 1.353 | 0.03465 | -0.067 | 39.051
16.5 | 1.324 | 0.03857 | -0.067 | 34.331
17 | 1.271 | 0.04833 | -0.066 | 26.292
17.5 | 1.207 | 0.06365 | -0.064 | 18.967
18 | 1.12 | 0.09931 | -0.058 | 11.276
18.5 | 1.071 | 0.11761 | -0.055 | 9.106

## 52. Re 2M Mach 0.10 (2)
BIGFOIL.COM POLAR EXPORT
NACA67-317 a=0.0
NACA67-317 a=0.0 |  |  |  | Cl Max: | 1.3006 | at alpha= | 18.5 | deg
XFOIL ncrit=9 |  |  |  | L/D Max: | 106.494 | at alpha= | 3 | deg
Re: | 2000000 |  |  | Cd Min: | 0.05839 | at alpha= | -20 | deg
Mach: | 0.1 |  |  | Cl=0 at alpha= | -1.5482 | deg
|  |  |  | @ Cl=0.1, Cd= | 0.0048036
|  |  |  | @ Cl=0.4, Cd= | 0.0048162
|  |  |  | @ Cl=0.6, Cd= | 0.010385
alpha (deg) | Cl | Cd | Cm | Cl/Cd
-20 | -1.0545 | 0.05839 | -0.1153 | -18.0596
-19.5 | -1.0541 | 0.05272 | -0.1171 | -19.9943
-19 | -1.0727 | 0.04571 | -0.1177 | -23.4675
-18.5 | -1.0799 | 0.04067 | -0.1166 | -26.5527
-18 | -1.091 | 0.03581 | -0.1141 | -30.4664
-17.5 | -1.0852 | 0.03257 | -0.1115 | -33.319
-17 | -1.0724 | 0.03004 | -0.1088 | -35.6991
-16.5 | -1.0491 | 0.02833 | -0.1067 | -37.0314
-16 | -1.0234 | 0.02676 | -0.1046 | -38.2436
-15.5 | -1.004 | 0.02478 | -0.1016 | -40.5165
-15 | -0.9716 | 0.02369 | -0.0997 | -41.0131
-14.5 | -0.9439 | 0.02227 | -0.0972 | -42.3844
-14 | -0.9136 | 0.02102 | -0.0947 | -43.4634
-13.5 | -0.8762 | 0.02023 | -0.0931 | -43.3119
-13 | -0.8408 | 0.01921 | -0.0911 | -43.7689
-12.5 | -0.8111 | 0.01771 | -0.0883 | -45.799
-12 | -0.7752 | 0.01664 | -0.0862 | -46.5865
-11.5 | -0.7369 | 0.01576 | -0.0843 | -46.7576
-11 | -0.696 | 0.01502 | -0.0827 | -46.3382
-10.5 | -0.6542 | 0.01432 | -0.0811 | -45.6844
-10 | -0.6114 | 0.01371 | -0.0797 | -44.5952
-9.5 | -0.568 | 0.01316 | -0.0783 | -43.1611
-9 | -0.523 | 0.0127 | -0.0772 | -41.1811
-8.5 | -0.4803 | 0.01203 | -0.0756 | -39.9252
-8 | -0.4349 | 0.01157 | -0.0744 | -37.5886
-7.5 | -0.389 | 0.01117 | -0.0733 | -34.8254
-7 | -0.3442 | 0.01071 | -0.072 | -32.1382
-6.5 | -0.2975 | 0.01036 | -0.071 | -28.7162
-6 | -0.2509 | 0.01002 | -0.0699 | -25.0399
-5.5 | -0.205 | 0.00967 | -0.0686 | -21.1996
-5 | -0.1576 | 0.0094 | -0.0677 | -16.766
-4.5 | -0.1119 | 0.00908 | -0.0663 | -12.3238
-4 | -0.0665 | 0.00882 | -0.0649 | -7.5397
-3.5 | -0.025 | 0.00845 | -0.0627 | -2.9586
-3 | 0.0049 | 0.00774 | -0.0583 | 0.63307
-2.5 | 0.0086 | 0.0067 | -0.0484 | 1.2836
-2 | -0.0412 | 0.00488 | -0.0267 | -8.4426
-1.5 | 0.0044 | 0.00478 | -0.0248 | 0.9205
-1 | 0.0612 | 0.00477 | -0.0253 | 12.8302
-0.5 | 0.119 | 0.00482 | -0.026 | 24.6888
0 | 0.1773 | 0.00489 | -0.0267 | 36.2577
0.5 | 0.237 | 0.005 | -0.0278 | 47.4
1 | 0.2942 | 0.00492 | -0.0286 | 59.7967
1.5 | 0.3519 | 0.00485 | -0.0294 | 72.5567
2 | 0.4088 | 0.00481 | -0.0301 | 84.9896
2.5 | 0.4637 | 0.00477 | -0.0304 | 97.2117
3 | 0.5133 | 0.00482 | -0.0295 | 106.4938
3.5 | 0.5425 | 0.0051 | -0.0242 | 106.3725
4 | 0.5275 | 0.00578 | -0.0097 | 91.263
4.5 | 0.5188 | 0.00692 | 0.0027 | 74.9711
5 | 0.527 | 0.00798 | 0.0111 | 66.0401
5.5 | 0.5501 | 0.00882 | 0.0165 | 62.3696
6 | 0.5763 | 0.00966 | 0.0211 | 59.6584
6.5 | 0.6041 | 0.01051 | 0.0253 | 57.4786
7 | 0.6344 | 0.01136 | 0.0289 | 55.8451
7.5 | 0.6645 | 0.01222 | 0.0324 | 54.3781
8 | 0.6966 | 0.01308 | 0.0355 | 53.2569
8.5 | 0.7265 | 0.01407 | 0.0388 | 51.6347
9 | 0.7588 | 0.01503 | 0.0415 | 50.4857
9.5 | 0.7943 | 0.0159 | 0.0438 | 49.956
10 | 0.8305 | 0.01676 | 0.0458 | 49.5525
10.5 | 0.8689 | 0.01752 | 0.0474 | 49.5947
11 | 0.903 | 0.01846 | 0.0495 | 48.9166
11.5 | 0.9399 | 0.01931 | 0.0512 | 48.6743
12 | 0.9729 | 0.02041 | 0.0533 | 47.6678
12.5 | 1.008 | 0.0214 | 0.0549 | 47.1028
13 | 1.0401 | 0.02254 | 0.0569 | 46.1446
13.5 | 1.0711 | 0.02379 | 0.0589 | 45.0231
14 | 1.1004 | 0.02519 | 0.0609 | 43.684
14.5 | 1.126 | 0.02679 | 0.0633 | 42.0306
15.5 | 1.1718 | 0.03055 | 0.0678 | 38.3568
16.5 | 1.2103 | 0.0351 | 0.0722 | 34.4815
17 | 1.2254 | 0.03778 | 0.0742 | 32.4352
18 | 1.2695 | 0.04519 | 0.0718 | 28.0925
18.5 | 1.3006 | 0.04988 | 0.0671 | 26.0746

## 53. Re 2M Mach 0.25 (1)
BIGFOIL.COM POLAR EXPORT
NACA67-317 a=0.0
NACA67-317 a=0.0 |  |  |  | Cl Max: | 1.359 | at alpha= | 12 | deg
JavaFoil+Calcfoil stall+Eppler ext transition |  |  |  | L/D Max: | 111.234 | at alpha= | 3 | deg
Re: | 2000000 |  |  | Cd Min: | 0.00399 | at alpha= | 1.5 | deg
Mach: | 0.25 |  |  | Cl=0 at alpha= | -1.5159 | deg
|  |  |  | @ Cl=0.1, Cd= | 0.0040805
|  |  |  | @ Cl=0.4, Cd= | 0.0040359
|  |  |  | @ Cl=0.6, Cd= | 0.0054768
alpha (deg) | Cl | Cd | Cm | Cl/Cd
-16 | -0.686 | 0.13448 | 0.008 | -5.103
-15.5 | -0.727 | 0.12637 | 0.008 | -5.75
-15 | -0.762 | 0.11822 | 0.007 | -6.445
-14.5 | -0.792 | 0.10933 | 0.007 | -7.24
-14 | -0.815 | 0.10248 | 0.006 | -7.956
-13.5 | -0.833 | 0.09059 | 0.006 | -9.198
-13 | -0.845 | 0.08456 | 0.005 | -9.996
-12.5 | -0.85 | 0.07986 | 0.004 | -10.646
-12 | -0.846 | 0.07333 | 0.004 | -11.535
-11.5 | -0.843 | 0.06322 | 0.004 | -13.331
-11 | -0.973 | 0.01648 | 0.004 | -59.065
-10.5 | -0.95 | 0.01551 | 0.003 | -61.225
-10 | -0.919 | 0.01479 | 0.001 | -62.186
-9.5 | -0.885 | 0.01413 | 0 | -62.602
-9 | -0.846 | 0.01352 | -0.001 | -62.55
-8.5 | -0.803 | 0.01295 | -0.003 | -62.016
-8 | -0.757 | 0.01243 | -0.004 | -60.948
-7.5 | -0.709 | 0.01171 | -0.005 | -60.516
-7 | -0.657 | 0.01122 | -0.007 | -58.576
-6.5 | -0.604 | 0.01063 | -0.008 | -56.801
-6 | -0.548 | 0.0105 | -0.01 | -52.179
-5.5 | -0.491 | 0.01007 | -0.011 | -48.724
-5 | -0.432 | 0.00968 | -0.012 | -44.643
-4.5 | -0.372 | 0.00934 | -0.014 | -39.833
-4 | -0.311 | 0.00904 | -0.015 | -34.446
-3.5 | -0.25 | 0.00875 | -0.017 | -28.51
-3 | -0.187 | 0.00851 | -0.018 | -21.99
-2.5 | -0.124 | 0.00826 | -0.019 | -15.049
-2 | -0.061 | 0.00406 | -0.021 | -15.111
-1.5 | 0.002 | 0.00406 | -0.022 | 0.569
-1 | 0.066 | 0.00407 | -0.024 | 16.325
-0.5 | 0.131 | 0.00409 | -0.025 | 31.904
0 | 0.194 | 0.00417 | -0.027 | 46.517
0.5 | 0.257 | 0.00419 | -0.028 | 61.407
1 | 0.321 | 0.00425 | -0.03 | 75.605
1.5 | 0.383 | 0.00399 | -0.031 | 95.939
2 | 0.446 | 0.00416 | -0.032 | 107.292
2.5 | 0.509 | 0.00476 | -0.034 | 106.932
3 | 0.571 | 0.00514 | -0.035 | 111.234
3.5 | 0.633 | 0.00586 | -0.037 | 107.868
4 | 0.693 | 0.00666 | -0.038 | 104.194
4.5 | 0.754 | 0.00756 | -0.04 | 99.643
5 | 0.813 | 0.00818 | -0.041 | 99.484
5.5 | 0.872 | 0.00922 | -0.042 | 94.536
6 | 0.93 | 0.01028 | -0.044 | 90.444
6.5 | 0.985 | 0.01324 | -0.045 | 74.354
7 | 1.038 | 0.01399 | -0.046 | 74.172
7.5 | 1.089 | 0.0146 | -0.048 | 74.587
8 | 1.137 | 0.01525 | -0.049 | 74.58
8.5 | 1.183 | 0.01592 | -0.05 | 74.299
9 | 1.224 | 0.01662 | -0.052 | 73.658
9.5 | 1.261 | 0.01799 | -0.053 | 70.124
10 | 1.295 | 0.01892 | -0.054 | 68.437
10.5 | 1.323 | 0.01994 | -0.056 | 66.349
11 | 1.344 | 0.02099 | -0.057 | 64.059
11.5 | 1.356 | 0.02212 | -0.058 | 61.293
12 | 1.359 | 0.02342 | -0.059 | 58.03
12.5 | 1.355 | 0.02493 | -0.061 | 54.327
13 | 1.341 | 0.02677 | -0.062 | 50.104
13.5 | 1.318 | 0.02893 | -0.063 | 45.569
14 | 1.289 | 0.03048 | -0.064 | 42.29
14.5 | 1.249 | 0.03331 | -0.065 | 37.501
15 | 1.189 | 0.04006 | -0.065 | 29.673
15.5 | 1.065 | 0.06774 | -0.059 | 15.72
16 | 0.944 | 0.11597 | -0.045 | 8.139
16.5 | 0.883 | 0.12872 | -0.043 | 6.857
17 | 0.819 | 0.14491 | -0.039 | 5.651

## 54. Re 2M Mach 0.25 (2)
BIGFOIL.COM POLAR EXPORT
NACA67-317 a=0.0
NACA67-317 a=0.0 |  |  |  | Cl Max: | 1.2189 | at alpha= | 19 | deg
XFOIL ncrit=9 |  |  |  | L/D Max: | 106.045 | at alpha= | 3 | deg
Re: | 2000000 |  |  | Cd Min: | 0.18222 | at alpha= | -20 | deg
Mach: | 0.25 |  |  | Cl=0 at alpha= | -1.6034 | deg
|  |  |  | @ Cl=0.1, Cd= | 0.0048873
|  |  |  | @ Cl=0.4, Cd= | 0.0049074
|  |  |  | @ Cl=0.6, Cd= | 0.011127
alpha (deg) | Cl | Cd | Cm | Cl/Cd
-20 | -0.4437 | 0.18222 | -0.0594 | -2.435
-19.5 | -0.4267 | 0.17678 | -0.0631 | -2.4137
-19 | -0.4215 | 0.16778 | -0.0676 | -2.5122
-18 | -0.8299 | 0.07123 | -0.1177 | -11.651
-17.5 | -0.8949 | 0.05498 | -0.1269 | -16.2768
-17 | -0.9259 | 0.04626 | -0.1285 | -20.0151
-16.5 | -0.9247 | 0.04166 | -0.1277 | -22.1964
-16 | -0.9233 | 0.03751 | -0.1257 | -24.6148
-15.5 | -0.9355 | 0.03277 | -0.1218 | -28.5475
-15 | -0.9133 | 0.03074 | -0.1191 | -29.7105
-14.5 | -0.9049 | 0.02781 | -0.115 | -32.5387
-13.5 | -0.8583 | 0.02401 | -0.1081 | -35.7476
-13 | -0.8321 | 0.02214 | -0.1046 | -37.5836
-12.5 | -0.8026 | 0.0204 | -0.1013 | -39.3431
-12 | -0.7723 | 0.01865 | -0.0979 | -41.4102
-11.5 | -0.7356 | 0.01738 | -0.0951 | -42.3245
-11 | -0.6952 | 0.01636 | -0.0928 | -42.4939
-10.5 | -0.6537 | 0.01544 | -0.0906 | -42.3381
-10 | -0.6109 | 0.01464 | -0.0885 | -41.7281
-9.5 | -0.5665 | 0.01396 | -0.0867 | -40.5802
-9 | -0.5207 | 0.01333 | -0.085 | -39.0623
-8.5 | -0.4761 | 0.01264 | -0.0832 | -37.6661
-8 | -0.4305 | 0.01207 | -0.0815 | -35.6669
-7.5 | -0.3832 | 0.01159 | -0.0801 | -33.063
-7 | -0.3362 | 0.01112 | -0.0786 | -30.2338
-6.5 | -0.2883 | 0.01073 | -0.0773 | -26.8686
-6 | -0.2411 | 0.01033 | -0.0759 | -23.3398
-5.5 | -0.1928 | 0.01 | -0.0747 | -19.28
-5 | -0.1446 | 0.00968 | -0.0735 | -14.938
-4.5 | -0.0973 | 0.00937 | -0.072 | -10.3842
-4 | -0.0504 | 0.00916 | -0.0706 | -5.5022
-3.5 | -0.0061 | 0.00874 | -0.0686 | -0.69794
-3 | 0.0259 | 0.00804 | -0.0643 | 3.2214
-2.5 | 0.0325 | 0.00693 | -0.0549 | 4.6898
-2 | -0.0188 | 0.00541 | -0.0326 | -3.475
-1.5 | 0.0049 | 0.00487 | -0.0257 | 1.0062
-1 | 0.063 | 0.00485 | -0.026 | 12.9897
-0.5 | 0.1226 | 0.00491 | -0.0267 | 24.9695
0 | 0.1827 | 0.005 | -0.0274 | 36.54
0.5 | 0.244 | 0.0051 | -0.0285 | 47.8431
1 | 0.3029 | 0.00502 | -0.0292 | 60.3386
1.5 | 0.3624 | 0.00494 | -0.03 | 73.3603
2 | 0.4201 | 0.00489 | -0.0305 | 85.91
2.5 | 0.4757 | 0.00485 | -0.0305 | 98.0825
3 | 0.5228 | 0.00493 | -0.0286 | 106.0446
3.5 | 0.5343 | 0.00526 | -0.0191 | 101.5779
4 | 0.5201 | 0.0061 | -0.0047 | 85.2623
4.5 | 0.5141 | 0.00729 | 0.0072 | 70.5213
5 | 0.5205 | 0.00847 | 0.0162 | 61.4522
5.5 | 0.5438 | 0.00937 | 0.0218 | 58.0363
6 | 0.5706 | 0.01025 | 0.0266 | 55.6683
6.5 | 0.6001 | 0.01113 | 0.0308 | 53.9173
7.5 | 0.6606 | 0.01302 | 0.0384 | 50.7373
8 | 0.693 | 0.01396 | 0.0418 | 49.6418
9 | 0.757 | 0.01607 | 0.0482 | 47.1064
9.5 | 0.7951 | 0.01695 | 0.0505 | 46.9086
10 | 0.832 | 0.01791 | 0.0528 | 46.4545
11 | 0.9064 | 0.01986 | 0.0571 | 45.6395
11.5 | 0.9418 | 0.02096 | 0.0594 | 44.9332
12 | 0.977 | 0.02213 | 0.0616 | 44.1482
12.5 | 1.01 | 0.02348 | 0.0639 | 43.0153
13 | 1.042 | 0.02485 | 0.0663 | 41.9316
13.5 | 1.071 | 0.02649 | 0.0689 | 40.4304
14.5 | 1.1212 | 0.03043 | 0.0742 | 36.8452
15 | 1.1394 | 0.03303 | 0.0769 | 34.4959
15.5 | 1.1599 | 0.03554 | 0.0793 | 32.6365
16 | 1.1752 | 0.03861 | 0.0816 | 30.4377
16.5 | 1.1825 | 0.04242 | 0.084 | 27.876
17 | 1.1874 | 0.0467 | 0.0857 | 25.4261
17.5 | 1.1932 | 0.05124 | 0.0868 | 23.2865
18 | 1.2061 | 0.05683 | 0.0845 | 21.2229
18.5 | 1.2153 | 0.06454 | 0.0791 | 18.8302
19 | 1.2189 | 0.07311 | 0.0732 | 16.6721
19.5 | 1.2036 | 0.08185 | 0.0702 | 14.7049
20 | 1.1751 | 0.09217 | 0.0666 | 12.7493

## 55. Re 2M Mach 0.50 (1)
BIGFOIL.COM POLAR EXPORT
NACA67-317 a=0.0
NACA67-317 a=0.0 |  |  |  | Cl Max: | 1.203 | at alpha= | 20 | deg
JavaFoil+Calcfoil stall+Eppler ext transition |  |  |  | L/D Max: | 100.318 | at alpha= | 2.5 | deg
Re: | 2000000 |  |  | Cd Min: | 0.00434 | at alpha= | -1.5 | deg
Mach: | 0.5 |  |  | Cl=0 at alpha= | -1.5211 | deg
|  |  |  | @ Cl=0.1, Cd= | 0.0043573
|  |  |  | @ Cl=0.4, Cd= | 0.0046959
|  |  |  | @ Cl=0.6, Cd= | 0.00598
alpha (deg) | Cl | Cd | Cm | Cl/Cd
-20 | -1.035 | 0.18102 | 0.017 | -5.718
-19.5 | -1.008 | 0.17361 | 0.016 | -5.803
-19 | -0.98 | 0.16941 | 0.015 | -5.786
-18.5 | -0.953 | 0.16383 | 0.014 | -5.817
-18 | -0.927 | 0.1586 | 0.014 | -5.847
-17.5 | -0.897 | 0.15265 | 0.012 | -5.878
-17 | -0.869 | 0.14648 | 0.011 | -5.932
-16.5 | -0.841 | 0.14179 | 0.011 | -5.932
-16 | -0.814 | 0.13613 | 0.01 | -5.978
-15.5 | -0.786 | 0.1318 | 0.009 | -5.966
-15 | -0.76 | 0.13157 | 0.009 | -5.772
-14.5 | -0.73 | 0.12403 | 0.007 | -5.884
-14 | -0.702 | 0.11816 | 0.007 | -5.937
-13.5 | -0.674 | 0.11335 | 0.006 | -5.945
-13 | -0.646 | 0.1097 | 0.005 | -5.891
-12.5 | -0.619 | 0.11077 | 0.004 | -5.584
-12 | -0.591 | 0.10478 | 0.004 | -5.638
-11.5 | -0.562 | 0.09643 | 0.003 | -5.828
-11 | -0.534 | 0.09168 | 0.002 | -5.823
-10.5 | -0.506 | 0.08933 | 0.001 | -5.664
-10 | -0.478 | 0.08888 | 0.001 | -5.38
-9.5 | -0.45 | 0.07741 | 0 | -5.808
-9 | -0.423 | 0.06322 | -0.001 | -6.684
-8.5 | -0.395 | 0.05635 | -0.002 | -7.012
-8 | -0.556 | 0.05298 | -0.002 | -10.497
-7.5 | -0.695 | 0.01425 | -0.006 | -48.753
-7 | -0.676 | 0.01348 | -0.008 | -50.109
-6.5 | -0.638 | 0.01279 | -0.009 | -49.876
-6 | -0.589 | 0.01212 | -0.011 | -48.611
-5.5 | -0.534 | 0.01154 | -0.012 | -46.25
-5 | -0.474 | 0.01089 | -0.014 | -43.488
-4.5 | -0.41 | 0.0104 | -0.015 | -39.431
-4 | -0.344 | 0.00993 | -0.017 | -34.654
-3.5 | -0.277 | 0.00956 | -0.018 | -28.932
-3 | -0.208 | 0.00925 | -0.02 | -22.475
-2.5 | -0.138 | 0.00896 | -0.022 | -15.435
-2 | -0.068 | 0.00869 | -0.023 | -7.832
-1.5 | 0.003 | 0.00434 | -0.025 | 0.592
-1 | 0.074 | 0.00435 | -0.026 | 16.978
-0.5 | 0.145 | 0.00437 | -0.028 | 33.26
0 | 0.216 | 0.00447 | -0.03 | 48.298
0.5 | 0.286 | 0.00451 | -0.031 | 63.529
1 | 0.357 | 0.00459 | -0.033 | 77.785
1.5 | 0.426 | 0.00476 | -0.034 | 89.547
2 | 0.496 | 0.00521 | -0.036 | 95.306
2.5 | 0.566 | 0.00564 | -0.038 | 100.318
3 | 0.635 | 0.00633 | -0.039 | 100.274
3.5 | 0.703 | 0.00722 | -0.041 | 97.288
4 | 0.77 | 0.00831 | -0.042 | 92.606
4.5 | 0.836 | 0.00904 | -0.044 | 92.477
5 | 0.9 | 0.01033 | -0.045 | 87.117
5.5 | 0.963 | 0.01152 | -0.047 | 83.579
6 | 1.023 | 0.01489 | -0.048 | 68.755
6.5 | 1.079 | 0.01569 | -0.05 | 68.769
7 | 1.128 | 0.01668 | -0.052 | 67.586
7.5 | 1.168 | 0.01771 | -0.053 | 65.953
8 | 1.194 | 0.01944 | -0.055 | 61.422
8.5 | 1.2 | 0.02096 | -0.056 | 57.225
9 | 1.164 | 0.02293 | -0.057 | 50.791
9.5 | 0.973 | 0.02531 | -0.059 | 38.454
10 | 0.649 | 0.0733 | -0.033 | 8.849
10.5 | 0.672 | 0.08986 | -0.027 | 7.478
11 | 0.7 | 0.09337 | -0.029 | 7.5
11.5 | 0.728 | 0.10014 | -0.03 | 7.267
12 | 0.755 | 0.10017 | -0.031 | 7.538
12.5 | 0.783 | 0.10691 | -0.033 | 7.324
13 | 0.811 | 0.11428 | -0.035 | 7.097
13.5 | 0.838 | 0.11494 | -0.036 | 7.293
14 | 0.866 | 0.11911 | -0.037 | 7.269
14.5 | 0.896 | 0.12664 | -0.041 | 7.075
15 | 0.922 | 0.13174 | -0.04 | 6.996
15.5 | 0.949 | 0.13639 | -0.041 | 6.957
16 | 0.977 | 0.14167 | -0.043 | 6.896
16.5 | 1.005 | 0.14418 | -0.045 | 6.974
17 | 1.033 | 0.15266 | -0.046 | 6.764
17.5 | 1.06 | 0.15546 | -0.048 | 6.821
18 | 1.092 | 0.16549 | -0.051 | 6.598
18.5 | 1.116 | 0.16511 | -0.051 | 6.762
19 | 1.143 | 0.17026 | -0.052 | 6.715
19.5 | 1.171 | 0.17857 | -0.054 | 6.559
20 | 1.203 | 0.18803 | -0.057 | 6.397

## 56. Re 2M Mach 0.50 (2)
BIGFOIL.COM POLAR EXPORT
NACA67-317 a=0.0
NACA67-317 a=0.0 |  |  |  | Cl Max: | 0.9954 | at alpha= | 13 | deg
XFOIL ncrit=9 |  |  |  | L/D Max: | 93.6723 | at alpha= | 2.5 | deg
Re: | 2000000 |  |  | Cd Min: | 0.14713 | at alpha= | 18 | deg
Mach: | 0.5 |  |  | Cl=0 at alpha= | -4.1591 | deg
|  |  |  | @ Cl=0.1, Cd= | 0.0053273
|  |  |  | @ Cl=0.4, Cd= | 0.0054174
|  |  |  | @ Cl=0.6, Cd= | 0.01464
alpha (deg) | Cl | Cd | Cm | Cl/Cd
-14.5 | -0.2619 | 0.12118 | -0.111 | -2.1612
-14 | -0.2608 | 0.11167 | -0.1158 | -2.3355
-13.5 | -0.2693 | 0.10127 | -0.1213 | -2.6592
-13 | -0.2837 | 0.09029 | -0.127 | -3.1421
-12.5 | -0.2992 | 0.07951 | -0.133 | -3.763
-12 | -0.3297 | 0.06465 | -0.1429 | -5.0998
-11.5 | -0.3833 | 0.05043 | -0.1506 | -7.6006
-11 | -0.4279 | 0.0419 | -0.1495 | -10.2124
-10.5 | -0.471 | 0.03488 | -0.1439 | -13.5034
-10 | -0.5092 | 0.02851 | -0.1354 | -17.8604
-9.5 | -0.5273 | 0.02286 | -0.1266 | -23.0665
-9 | -0.5033 | 0.01861 | -0.121 | -27.0446
-8.5 | -0.453 | 0.01646 | -0.1177 | -27.5213
-8 | -0.4039 | 0.01496 | -0.1141 | -26.9987
-7.5 | -0.354 | 0.01394 | -0.1107 | -25.3945
-7 | -0.3029 | 0.01315 | -0.1076 | -23.0342
-6.5 | -0.2496 | 0.01254 | -0.105 | -19.9043
-6 | -0.1969 | 0.01196 | -0.1025 | -16.4632
-5.5 | -0.1438 | 0.01151 | -0.1002 | -12.4935
-5 | -0.0903 | 0.01117 | -0.0981 | -8.0842
-4.5 | -0.036 | 0.01079 | -0.0963 | -3.3364
-4 | 0.0168 | 0.0104 | -0.0943 | 1.6154
-3.5 | 0.069 | 0.01004 | -0.0922 | 6.8725
-3 | 0.1113 | 0.00944 | -0.0885 | 11.7903
-2.5 | 0.129 | 0.00836 | -0.0803 | 15.4306
-2 | 0.0726 | 0.00643 | -0.0572 | 11.2908
-1.5 | 0.0049 | 0.00529 | -0.0293 | 0.92628
-1 | 0.0692 | 0.0053 | -0.0291 | 13.0566
-0.5 | 0.1369 | 0.00536 | -0.0296 | 25.541
0 | 0.2033 | 0.00563 | -0.0299 | 36.1101
0.5 | 0.2695 | 0.00558 | -0.0302 | 48.2975
1 | 0.338 | 0.00551 | -0.0312 | 61.343
1.5 | 0.3978 | 0.00542 | -0.0303 | 73.3948
2 | 0.4563 | 0.00535 | -0.0291 | 85.2897
2.5 | 0.4974 | 0.00531 | -0.024 | 93.6723
3 | 0.4856 | 0.00583 | -0.0081 | 83.2933
3.5 | 0.4717 | 0.00702 | 0.0072 | 67.1937
4 | 0.4768 | 0.00814 | 0.018 | 58.5749
4.5 | 0.4881 | 0.00932 | 0.0274 | 52.3712
5 | 0.5017 | 0.01061 | 0.036 | 47.2856
5.5 | 0.5214 | 0.01188 | 0.0432 | 43.8889
6 | 0.5522 | 0.01297 | 0.0485 | 42.5752
6.5 | 0.5853 | 0.01407 | 0.0534 | 41.5991
7 | 0.6173 | 0.01531 | 0.0582 | 40.3201
7.5 | 0.6497 | 0.01663 | 0.0629 | 39.0679
8 | 0.681 | 0.01811 | 0.0676 | 37.6035
8.5 | 0.7159 | 0.01954 | 0.0717 | 36.6377
9 | 0.7566 | 0.02083 | 0.0752 | 36.3226
9.5 | 0.7959 | 0.02229 | 0.0788 | 35.7066
10 | 0.8352 | 0.02385 | 0.0823 | 35.0189
10.5 | 0.8732 | 0.0256 | 0.0859 | 34.1094
11 | 0.9062 | 0.02773 | 0.0898 | 32.6794
11.5 | 0.9398 | 0.03 | 0.0935 | 31.3267
12 | 0.969 | 0.03267 | 0.0974 | 29.6602
12.5 | 0.9853 | 0.0363 | 0.1015 | 27.1433
13 | 0.9954 | 0.04071 | 0.1052 | 24.451
13.5 | 0.9906 | 0.04658 | 0.108 | 21.2666
14 | 0.9752 | 0.05382 | 0.1094 | 18.1197
14.5 | 0.9543 | 0.06219 | 0.1089 | 15.3449
15 | 0.9271 | 0.07203 | 0.1061 | 12.871
15.5 | 0.8994 | 0.08295 | 0.1012 | 10.8427
16.5 | 0.8431 | 0.10704 | 0.0876 | 7.8765
17 | 0.8152 | 0.11978 | 0.0798 | 6.8058
17.5 | 0.7839 | 0.13349 | 0.0713 | 5.8723
18 | 0.7563 | 0.14713 | 0.0629 | 5.1404

## 57. Re 3M Mach 0.00 (1)
BIGFOIL.COM POLAR EXPORT
NACA67-317 a=0.0
NACA67-317 a=0.0 |  |  |  | Cl Max: | 1.429 | at alpha= | 14 | deg
JavaFoil+Calcfoil stall+Eppler ext transition |  |  |  | L/D Max: | 99.525 | at alpha= | 4.5 | deg
Re: | 3000000 |  |  | Cd Min: | 0.00317 | at alpha= | -2 | deg
Mach: | 0 |  |  | Cl=0 at alpha= | -1.5161 | deg
|  |  |  | @ Cl=0.1, Cd= | 0.0033656
|  |  |  | @ Cl=0.4, Cd= | 0.0044339
|  |  |  | @ Cl=0.6, Cd= | 0.006156
alpha (deg) | Cl | Cd | Cm | Cl/Cd
-18.5 | -0.861 | 0.14805 | 0.012 | -5.819
-18 | -0.878 | 0.14033 | 0.011 | -6.256
-17.5 | -0.893 | 0.13434 | 0.011 | -6.645
-17 | -0.906 | 0.12686 | 0.01 | -7.143
-16.5 | -0.918 | 0.11998 | 0.01 | -7.647
-16 | -0.926 | 0.11388 | 0.009 | -8.135
-15.5 | -0.934 | 0.10612 | 0.009 | -8.799
-15 | -0.948 | 0.08928 | 0.009 | -10.62
-14.5 | -0.961 | 0.07641 | 0.009 | -12.582
-14 | -0.962 | 0.07043 | 0.008 | -13.662
-13.5 | -1.106 | 0.01846 | 0.01 | -59.919
-13 | -1.098 | 0.01711 | 0.009 | -64.167
-12.5 | -1.083 | 0.01625 | 0.008 | -66.653
-12 | -1.06 | 0.01546 | 0.006 | -68.569
-11.5 | -1.031 | 0.01462 | 0.005 | -70.511
-11 | -0.999 | 0.01396 | 0.004 | -71.551
-10.5 | -0.964 | 0.01334 | 0.003 | -72.242
-10 | -0.925 | 0.01279 | 0.001 | -72.323
-9.5 | -0.884 | 0.01232 | 0 | -71.767
-9 | -0.841 | 0.01181 | -0.001 | -71.183
-8.5 | -0.794 | 0.01142 | -0.003 | -69.544
-8 | -0.746 | 0.01096 | -0.004 | -68.097
-7.5 | -0.696 | 0.01052 | -0.005 | -66.177
-7 | -0.644 | 0.01013 | -0.007 | -63.537
-6.5 | -0.59 | 0.00977 | -0.008 | -60.385
-6 | -0.535 | 0.0094 | -0.009 | -56.884
-5.5 | -0.478 | 0.00907 | -0.011 | -52.712
-5 | -0.42 | 0.00875 | -0.012 | -48.051
-4.5 | -0.362 | 0.00848 | -0.013 | -42.683
-4 | -0.302 | 0.00822 | -0.015 | -36.781
-3.5 | -0.242 | 0.00772 | -0.016 | -31.408
-3 | -0.182 | 0.0075 | -0.018 | -24.252
-2.5 | -0.121 | 0.00713 | -0.019 | -16.928
-2 | -0.06 | 0.00317 | -0.02 | -18.886
-1.5 | 0.002 | 0.00335 | -0.022 | 0.67
-1 | 0.065 | 0.00336 | -0.023 | 19.243
-0.5 | 0.127 | 0.00337 | -0.025 | 37.655
0 | 0.188 | 0.00357 | -0.026 | 52.728
0.5 | 0.25 | 0.00381 | -0.027 | 65.712
1 | 0.312 | 0.00389 | -0.029 | 80.133
1.5 | 0.372 | 0.00431 | -0.03 | 86.353
2 | 0.433 | 0.00458 | -0.032 | 94.507
2.5 | 0.494 | 0.00505 | -0.033 | 97.785
3 | 0.554 | 0.00565 | -0.034 | 97.957
3.5 | 0.614 | 0.00631 | -0.036 | 97.169
4 | 0.673 | 0.00679 | -0.037 | 99.097
4.5 | 0.732 | 0.00735 | -0.038 | 99.525
5 | 0.79 | 0.0081 | -0.04 | 97.535
5.5 | 0.847 | 0.00879 | -0.041 | 96.367
6 | 0.904 | 0.00963 | -0.042 | 93.881
6.5 | 0.959 | 0.01064 | -0.044 | 90.087
7 | 1.011 | 0.01237 | -0.045 | 81.754
7.5 | 1.063 | 0.01286 | -0.046 | 82.64
8 | 1.112 | 0.01338 | -0.048 | 83.102
8.5 | 1.159 | 0.0139 | -0.049 | 83.406
9 | 1.204 | 0.0145 | -0.05 | 83.035
9.5 | 1.245 | 0.01559 | -0.052 | 79.863
10 | 1.284 | 0.0163 | -0.053 | 78.754
10.5 | 1.32 | 0.01704 | -0.054 | 77.442
11 | 1.351 | 0.01786 | -0.055 | 75.627
11.5 | 1.376 | 0.01873 | -0.057 | 73.456
12 | 1.396 | 0.0196 | -0.058 | 71.22
12.5 | 1.412 | 0.02057 | -0.059 | 68.639
13 | 1.422 | 0.02181 | -0.06 | 65.229
13.5 | 1.428 | 0.02281 | -0.061 | 62.6
14 | 1.429 | 0.0241 | -0.063 | 59.291
14.5 | 1.425 | 0.02559 | -0.064 | 55.698
15 | 1.417 | 0.02709 | -0.065 | 52.32
15.5 | 1.404 | 0.02883 | -0.066 | 48.711
16 | 1.388 | 0.03058 | -0.067 | 45.397
16.5 | 1.367 | 0.03319 | -0.068 | 41.203
17 | 1.343 | 0.03575 | -0.068 | 37.58
17.5 | 1.318 | 0.03791 | -0.069 | 34.768
18 | 1.274 | 0.04562 | -0.069 | 27.931
18.5 | 1.203 | 0.06362 | -0.067 | 18.915
19 | 1.126 | 0.09264 | -0.062 | 12.152

## 58. Re 3M Mach 0.00 (2)
BIGFOIL.COM POLAR EXPORT
NACA67-317 a=0.0
NACA67-317 a=0.0 |  |  |  | Cl Max: | 1.4131 | at alpha= | 20 | deg
XFOIL ncrit=9 |  |  |  | L/D Max: | 111.614 | at alpha= | 2.5 | deg
Re: | 3000000 |  |  | Cd Min: | 0.05551 | at alpha= | 20 | deg
Mach: | 0 |  |  | Cl=0 at alpha= | -3.0117 | deg
|  |  |  | @ Cl=0.1, Cd= | 0.0038364
|  |  |  | @ Cl=0.4, Cd= | 0.00391
|  |  |  | @ Cl=0.6, Cd= | 0.0098141
alpha (deg) | Cl | Cd | Cm | Cl/Cd
-20 | -1.2768 | 0.03547 | -0.1099 | -35.9966
-19.5 | -1.2546 | 0.03347 | -0.1087 | -37.4843
-19 | -1.2393 | 0.03107 | -0.1068 | -39.8874
-18.5 | -1.2141 | 0.02946 | -0.1052 | -41.2118
-18 | -1.1929 | 0.02761 | -0.1031 | -43.2054
-17.5 | -1.1661 | 0.02615 | -0.1014 | -44.5927
-17 | -1.1396 | 0.02472 | -0.0993 | -46.1003
-16.5 | -1.1066 | 0.02376 | -0.0978 | -46.5741
-16 | -1.0768 | 0.02254 | -0.0958 | -47.7728
-15.5 | -1.05 | 0.02116 | -0.0933 | -49.6219
-15 | -1.0275 | 0.01947 | -0.0901 | -52.7735
-14.5 | -0.9949 | 0.0184 | -0.0879 | -54.0707
-14 | -0.9599 | 0.01748 | -0.086 | -54.9142
-13.5 | -0.9223 | 0.01673 | -0.0843 | -55.1285
-13 | -0.8841 | 0.01596 | -0.0826 | -55.3947
-12.5 | -0.8438 | 0.01528 | -0.0812 | -55.2225
-12 | -0.8022 | 0.01469 | -0.0799 | -54.6086
-11.5 | -0.7617 | 0.01395 | -0.0784 | -54.6022
-11 | -0.718 | 0.01345 | -0.0773 | -53.3829
-10.5 | -0.6753 | 0.01289 | -0.076 | -52.3894
-10 | -0.6335 | 0.0122 | -0.0744 | -51.9262
-9.5 | -0.5895 | 0.01168 | -0.0732 | -50.4709
-9 | -0.545 | 0.01121 | -0.072 | -48.6173
-8.5 | -0.5 | 0.0108 | -0.0708 | -46.2963
-8 | -0.454 | 0.01044 | -0.0698 | -43.4866
-7.5 | -0.4091 | 0.01004 | -0.0686 | -40.747
-7 | -0.3628 | 0.00968 | -0.0675 | -37.4793
-6.5 | -0.3172 | 0.00931 | -0.0663 | -34.0709
-6 | -0.2703 | 0.00899 | -0.0654 | -30.0667
-5.5 | -0.2229 | 0.00871 | -0.0644 | -25.5913
-5 | -0.1766 | 0.00841 | -0.0633 | -20.9988
-4.5 | -0.1291 | 0.00815 | -0.0623 | -15.8405
-4 | -0.0829 | 0.00786 | -0.0611 | -10.5471
-3.5 | -0.0377 | 0.00756 | -0.0596 | -4.9868
-3 | 0.0009 | 0.00713 | -0.0568 | 0.12623
-2.5 | 0.0305 | 0.00655 | -0.0521 | 4.6565
-2 | 0.0332 | 0.00577 | -0.0415 | 5.7539
-1.5 | 0.0072 | 0.00384 | -0.025 | 1.875
-1 | 0.0631 | 0.00383 | -0.0255 | 16.4752
-0.5 | 0.1208 | 0.00384 | -0.0263 | 31.4583
0 | 0.1785 | 0.00386 | -0.0271 | 46.2435
0.5 | 0.2368 | 0.00396 | -0.028 | 59.798
1 | 0.2948 | 0.00396 | -0.029 | 74.4444
1.5 | 0.3532 | 0.00391 | -0.0301 | 90.3325
2 | 0.4094 | 0.00391 | -0.0308 | 104.7059
2.5 | 0.4565 | 0.00409 | -0.0294 | 111.6137
3 | 0.4868 | 0.00454 | -0.0245 | 107.2247
3.5 | 0.4902 | 0.00507 | -0.0138 | 96.6864
4 | 0.49 | 0.00597 | -0.0029 | 82.0771
4.5 | 0.495 | 0.00702 | 0.0064 | 70.5128
5 | 0.5189 | 0.00778 | 0.0117 | 66.6967
5.5 | 0.5471 | 0.00852 | 0.0161 | 64.2136
6.5 | 0.6076 | 0.01 | 0.0237 | 60.76
7 | 0.6396 | 0.01075 | 0.0269 | 59.4977
7.5 | 0.6739 | 0.01147 | 0.0298 | 58.7533
8 | 0.7064 | 0.01229 | 0.0328 | 57.4776
8.5 | 0.7389 | 0.01318 | 0.0356 | 56.0622
9 | 0.775 | 0.01394 | 0.0378 | 55.5954
9.5 | 0.8129 | 0.01466 | 0.0396 | 55.4502
10.5 | 0.8895 | 0.01606 | 0.043 | 55.3861
11 | 0.9267 | 0.01682 | 0.0447 | 55.0951
11.5 | 0.9636 | 0.01763 | 0.0463 | 54.6568
12 | 0.9996 | 0.0185 | 0.048 | 54.0324
12.5 | 1.0336 | 0.01947 | 0.0499 | 53.0868
13 | 1.0679 | 0.02041 | 0.0516 | 52.3224
13.5 | 1.0992 | 0.02158 | 0.0536 | 50.9361
14 | 1.1283 | 0.02286 | 0.0557 | 49.357
14.5 | 1.1566 | 0.02421 | 0.0578 | 47.7736
15.5 | 1.2083 | 0.02736 | 0.0621 | 44.163
16 | 1.2278 | 0.02944 | 0.0645 | 41.7052
16.5 | 1.2509 | 0.0313 | 0.0664 | 39.9649
17 | 1.2721 | 0.03343 | 0.0682 | 38.0526
17.5 | 1.2892 | 0.03581 | 0.0702 | 36.0011
18 | 1.3048 | 0.03841 | 0.072 | 33.9703
18.5 | 1.3189 | 0.04187 | 0.0725 | 31.4999
19 | 1.3491 | 0.04633 | 0.0681 | 29.1194
19.5 | 1.3852 | 0.0506 | 0.0628 | 27.3755
20 | 1.4131 | 0.05551 | 0.058 | 25.4567

## 59. Re 3M Mach 0.10 (1)
BIGFOIL.COM POLAR EXPORT
NACA67-317 a=0.0
NACA67-317 a=0.0 |  |  |  | Cl Max: | 1.418 | at alpha= | 13.5 | deg
JavaFoil+Calcfoil stall+Eppler ext transition |  |  |  | L/D Max: | 99.321 | at alpha= | 4.5 | deg
Re: | 3000000 |  |  | Cd Min: | 0.00318 | at alpha= | -2 | deg
Mach: | 0.1 |  |  | Cl=0 at alpha= | -1.5161 | deg
|  |  |  | @ Cl=0.1, Cd= | 0.0033756
|  |  |  | @ Cl=0.4, Cd= | 0.0044464
|  |  |  | @ Cl=0.6, Cd= | 0.0062033
alpha (deg) | Cl | Cd | Cm | Cl/Cd
-18.5 | -0.819 | 0.15193 | 0.012 | -5.389
-18 | -0.839 | 0.14512 | 0.011 | -5.779
-17.5 | -0.857 | 0.13741 | 0.011 | -6.238
-17 | -0.875 | 0.13017 | 0.01 | -6.719
-16.5 | -0.889 | 0.12163 | 0.01 | -7.311
-16 | -0.902 | 0.11565 | 0.009 | -7.798
-15.5 | -0.911 | 0.10891 | 0.008 | -8.367
-15 | -0.927 | 0.09256 | 0.009 | -10.015
-14.5 | -0.934 | 0.08541 | 0.008 | -10.931
-14 | -0.944 | 0.07448 | 0.008 | -12.671
-13.5 | -1.089 | 0.01964 | 0.01 | -55.44
-13 | -1.088 | 0.01755 | 0.009 | -61.972
-12.5 | -1.076 | 0.01658 | 0.008 | -64.926
-12 | -1.055 | 0.01567 | 0.006 | -67.344
-11.5 | -1.028 | 0.01479 | 0.005 | -69.544
-11 | -0.997 | 0.01405 | 0.004 | -71.014
-10.5 | -0.963 | 0.01349 | 0.003 | -71.413
-10 | -0.926 | 0.01293 | 0.001 | -71.583
-9.5 | -0.885 | 0.01241 | 0 | -71.348
-9 | -0.842 | 0.01192 | -0.001 | -70.611
-8.5 | -0.796 | 0.01152 | -0.003 | -69.14
-8 | -0.748 | 0.01102 | -0.004 | -67.919
-7.5 | -0.698 | 0.0106 | -0.005 | -65.872
-7 | -0.646 | 0.01022 | -0.007 | -63.215
-6.5 | -0.592 | 0.00984 | -0.008 | -60.202
-6 | -0.537 | 0.00945 | -0.009 | -56.833
-5.5 | -0.48 | 0.00912 | -0.011 | -52.677
-5 | -0.422 | 0.00878 | -0.012 | -48.082
-4.5 | -0.364 | 0.0085 | -0.013 | -42.763
-4 | -0.304 | 0.00798 | -0.015 | -38.074
-3.5 | -0.244 | 0.00774 | -0.016 | -31.46
-3 | -0.183 | 0.00738 | -0.018 | -24.766
-2.5 | -0.121 | 0.00715 | -0.019 | -16.972
-2 | -0.06 | 0.00318 | -0.021 | -18.916
-1.5 | 0.002 | 0.00335 | -0.022 | 0.674
-1 | 0.065 | 0.00337 | -0.023 | 19.273
-0.5 | 0.128 | 0.00338 | -0.025 | 37.74
0 | 0.189 | 0.00358 | -0.026 | 52.915
0.5 | 0.251 | 0.00369 | -0.028 | 68.163
1 | 0.314 | 0.00394 | -0.029 | 79.638
1.5 | 0.374 | 0.00431 | -0.03 | 86.766
2 | 0.435 | 0.00463 | -0.032 | 93.995
2.5 | 0.496 | 0.0051 | -0.033 | 97.187
3 | 0.556 | 0.00569 | -0.034 | 97.786
3.5 | 0.616 | 0.00639 | -0.036 | 96.514
4 | 0.676 | 0.00683 | -0.037 | 98.967
4.5 | 0.735 | 0.0074 | -0.039 | 99.321
5 | 0.793 | 0.00818 | -0.04 | 96.971
5.5 | 0.851 | 0.00887 | -0.041 | 95.977
6 | 0.908 | 0.00973 | -0.043 | 93.356
6.5 | 0.963 | 0.01073 | -0.044 | 89.748
7 | 1.016 | 0.01247 | -0.045 | 81.446
7.5 | 1.067 | 0.01296 | -0.047 | 82.295
8 | 1.116 | 0.0135 | -0.048 | 82.68
8.5 | 1.163 | 0.01403 | -0.049 | 82.92
9 | 1.207 | 0.01462 | -0.051 | 82.587
9.5 | 1.248 | 0.01576 | -0.052 | 79.198
10 | 1.287 | 0.01647 | -0.053 | 78.093
10.5 | 1.321 | 0.01724 | -0.054 | 76.632
11 | 1.351 | 0.01808 | -0.056 | 74.732
11.5 | 1.375 | 0.01896 | -0.057 | 72.504
12 | 1.393 | 0.01987 | -0.058 | 70.122
12.5 | 1.406 | 0.02094 | -0.059 | 67.177
13 | 1.415 | 0.02215 | -0.06 | 63.871
13.5 | 1.418 | 0.02323 | -0.062 | 61.008
14 | 1.415 | 0.02459 | -0.063 | 57.55
14.5 | 1.408 | 0.0261 | -0.064 | 53.939
15 | 1.395 | 0.02787 | -0.065 | 50.06
15.5 | 1.378 | 0.02959 | -0.066 | 46.585
16 | 1.358 | 0.03145 | -0.067 | 43.169
16.5 | 1.332 | 0.03438 | -0.068 | 38.729
17 | 1.302 | 0.0375 | -0.069 | 34.712
17.5 | 1.268 | 0.04091 | -0.069 | 31.006
18 | 1.183 | 0.06298 | -0.066 | 18.777
18.5 | 1.115 | 0.08484 | -0.063 | 13.147

## 60. Re 3M Mach 0.10 (2)
BIGFOIL.COM POLAR EXPORT
NACA67-317 a=0.0
NACA67-317 a=0.0 |  |  |  | Cl Max: | 1.3989 | at alpha= | 20 | deg
XFOIL ncrit=9 |  |  |  | L/D Max: | 111.484 | at alpha= | 2.5 | deg
Re: | 3000000 |  |  | Cd Min: | 0.05842 | at alpha= | 20 | deg
Mach: | 0.1 |  |  | Cl=0 at alpha= | -3.0591 | deg
|  |  |  | @ Cl=0.1, Cd= | 0.0038463
|  |  |  | @ Cl=0.4, Cd= | 0.00393
|  |  |  | @ Cl=0.6, Cd= | 0.009957
alpha (deg) | Cl | Cd | Cm | Cl/Cd
-20 | -1.263 | 0.03794 | -0.1141 | -33.2894
-19.5 | -1.2427 | 0.03559 | -0.113 | -34.9171
-19 | -1.2299 | 0.03284 | -0.111 | -37.4513
-18.5 | -1.2052 | 0.03107 | -0.1095 | -38.7898
-18 | -1.186 | 0.02895 | -0.1073 | -40.9672
-17.5 | -1.1613 | 0.02729 | -0.1053 | -42.554
-17 | -1.1372 | 0.02565 | -0.1029 | -44.3353
-16 | -1.0756 | 0.02325 | -0.0991 | -46.2624
-15.5 | -1.0501 | 0.02172 | -0.0963 | -48.3471
-15 | -1.0258 | 0.02011 | -0.0933 | -51.0094
-14.5 | -0.9954 | 0.01889 | -0.0907 | -52.6945
-14 | -0.9605 | 0.01789 | -0.0886 | -53.6892
-13.5 | -0.9232 | 0.0171 | -0.0868 | -53.9883
-13 | -0.8853 | 0.01626 | -0.0849 | -54.4465
-12.5 | -0.8445 | 0.01556 | -0.0834 | -54.2738
-12 | -0.803 | 0.01493 | -0.0819 | -53.7843
-11.5 | -0.7627 | 0.01414 | -0.0802 | -53.9392
-11 | -0.7186 | 0.01362 | -0.079 | -52.7606
-10.5 | -0.6756 | 0.01303 | -0.0776 | -51.8496
-10 | -0.6337 | 0.01235 | -0.076 | -51.3117
-9.5 | -0.5896 | 0.01179 | -0.0746 | -50.0085
-9 | -0.5447 | 0.01131 | -0.0734 | -48.1609
-8.5 | -0.4993 | 0.01089 | -0.0722 | -45.8494
-8 | -0.4534 | 0.01052 | -0.0711 | -43.0989
-7.5 | -0.408 | 0.01011 | -0.0698 | -40.3561
-7 | -0.3614 | 0.00974 | -0.0687 | -37.1047
-6.5 | -0.3154 | 0.00937 | -0.0675 | -33.6606
-6 | -0.2685 | 0.00904 | -0.0665 | -29.7013
-5.5 | -0.2208 | 0.00875 | -0.0655 | -25.2343
-5 | -0.174 | 0.00846 | -0.0644 | -20.5674
-4.5 | -0.1266 | 0.00819 | -0.0633 | -15.4579
-4 | -0.0799 | 0.0079 | -0.0621 | -10.1139
-3.5 | -0.0343 | 0.00761 | -0.0606 | -4.5072
-3 | 0.0046 | 0.00717 | -0.0578 | 0.64156
-2.5 | 0.0348 | 0.00659 | -0.0532 | 5.2807
-2 | 0.0364 | 0.00579 | -0.0424 | 6.2867
-1.5 | 0.0074 | 0.00386 | -0.0252 | 1.9171
-1 | 0.0635 | 0.00384 | -0.0256 | 16.5365
-0.5 | 0.1216 | 0.00385 | -0.0265 | 31.5844
0 | 0.1795 | 0.00387 | -0.0272 | 46.3824
0.5 | 0.2381 | 0.00397 | -0.0281 | 59.9748
1 | 0.2966 | 0.00398 | -0.0292 | 74.5226
1.5 | 0.3552 | 0.00393 | -0.0303 | 90.3817
2 | 0.4116 | 0.00393 | -0.0309 | 104.7328
2.5 | 0.4582 | 0.00411 | -0.0293 | 111.4842
3 | 0.4873 | 0.00457 | -0.0241 | 106.6302
3.5 | 0.4888 | 0.00511 | -0.0129 | 95.6556
4 | 0.4893 | 0.00602 | -0.0022 | 81.2791
5 | 0.5175 | 0.00787 | 0.0127 | 65.756
5.5 | 0.5461 | 0.00861 | 0.017 | 63.4262
6 | 0.5762 | 0.00936 | 0.021 | 61.5598
6.5 | 0.6065 | 0.01012 | 0.0247 | 59.9308
7 | 0.6389 | 0.01087 | 0.028 | 58.7764
7.5 | 0.6734 | 0.0116 | 0.0309 | 58.0517
8 | 0.7055 | 0.01245 | 0.034 | 56.6667
8.5 | 0.7388 | 0.01333 | 0.0368 | 55.4239
9 | 0.7747 | 0.01411 | 0.0391 | 54.9043
9.5 | 0.8135 | 0.01483 | 0.0408 | 54.855
10.5 | 0.89 | 0.01628 | 0.0443 | 54.6683
11 | 0.9276 | 0.01705 | 0.0461 | 54.4047
11.5 | 0.964 | 0.0179 | 0.0479 | 53.8547
12 | 1.0005 | 0.01879 | 0.0496 | 53.2464
12.5 | 1.0353 | 0.01976 | 0.0514 | 52.3937
13 | 1.0684 | 0.02079 | 0.0534 | 51.3901
13.5 | 1.1001 | 0.02198 | 0.0554 | 50.05
14 | 1.1282 | 0.02337 | 0.0577 | 48.2756
14.5 | 1.1563 | 0.02479 | 0.06 | 46.6438
15 | 1.1823 | 0.02644 | 0.0621 | 44.7163
15.5 | 1.2063 | 0.02816 | 0.0644 | 42.8374
16 | 1.2273 | 0.03023 | 0.0667 | 40.5987
16.5 | 1.2502 | 0.03219 | 0.0687 | 38.8381
17 | 1.2705 | 0.03447 | 0.0705 | 36.8581
17.5 | 1.2862 | 0.03707 | 0.0726 | 34.6965
18 | 1.2995 | 0.03998 | 0.0745 | 32.5038
18.5 | 1.3082 | 0.0439 | 0.0754 | 29.7995
19 | 1.3408 | 0.04829 | 0.0708 | 27.7656
19.5 | 1.3742 | 0.05298 | 0.0655 | 25.9381
20 | 1.3989 | 0.05842 | 0.0606 | 23.9456

## 61. Re 3M Mach 0.25 (1)
BIGFOIL.COM POLAR EXPORT
NACA67-317 a=0.0
NACA67-317 a=0.0 |  |  |  | Cl Max: | 1.362 | at alpha= | 12 | deg
JavaFoil+Calcfoil stall+Eppler ext transition |  |  |  | L/D Max: | 98.102 | at alpha= | 4 | deg
Re: | 3000000 |  |  | Cd Min: | 0.00324 | at alpha= | -1 | deg
Mach: | 0.25 |  |  | Cl=0 at alpha= | -1.5156 | deg
|  |  |  | @ Cl=0.1, Cd= | 0.003338
|  |  |  | @ Cl=0.4, Cd= | 0.0043887
|  |  |  | @ Cl=0.6, Cd= | 0.0062466
alpha (deg) | Cl | Cd | Cm | Cl/Cd
-16.5 | -0.641 | 0.14368 | 0.009 | -4.463
-16 | -0.687 | 0.13181 | 0.008 | -5.21
-15.5 | -0.727 | 0.12305 | 0.008 | -5.909
-15 | -0.762 | 0.11358 | 0.007 | -6.711
-14.5 | -0.792 | 0.10701 | 0.007 | -7.402
-14 | -0.816 | 0.09926 | 0.006 | -8.225
-13.5 | -0.837 | 0.08622 | 0.006 | -9.713
-13 | -0.852 | 0.07903 | 0.006 | -10.78
-12.5 | -0.86 | 0.07277 | 0.005 | -11.815
-12 | -0.871 | 0.05908 | 0.005 | -14.74
-11.5 | -0.997 | 0.01614 | 0.005 | -61.766
-11 | -0.977 | 0.01506 | 0.004 | -64.89
-10.5 | -0.952 | 0.01432 | 0.003 | -66.474
-10 | -0.921 | 0.01366 | 0.001 | -67.424
-9.5 | -0.886 | 0.01303 | 0 | -68.014
-9 | -0.847 | 0.01246 | -0.001 | -67.965
-8.5 | -0.804 | 0.01194 | -0.003 | -67.394
-8 | -0.758 | 0.01144 | -0.004 | -66.315
-7.5 | -0.71 | 0.01103 | -0.005 | -64.324
-7 | -0.658 | 0.01058 | -0.007 | -62.211
-6.5 | -0.604 | 0.01018 | -0.008 | -59.342
-6 | -0.549 | 0.0098 | -0.01 | -56.003
-5.5 | -0.491 | 0.00937 | -0.011 | -52.437
-5 | -0.433 | 0.00878 | -0.012 | -49.283
-4.5 | -0.373 | 0.00846 | -0.014 | -44.059
-4 | -0.312 | 0.00801 | -0.015 | -38.918
-3.5 | -0.25 | 0.00808 | -0.017 | -30.909
-3 | -0.187 | 0.00787 | -0.018 | -23.823
-2.5 | -0.125 | 0.00764 | -0.019 | -16.295
-2 | -0.062 | 0.00359 | -0.021 | -17.148
-1.5 | 0.002 | 0.00358 | -0.023 | 0.647
-1 | 0.067 | 0.00324 | -0.024 | 20.584
-0.5 | 0.131 | 0.00343 | -0.025 | 38.159
0 | 0.194 | 0.00348 | -0.027 | 55.845
0.5 | 0.258 | 0.0036 | -0.028 | 71.697
1 | 0.322 | 0.00387 | -0.03 | 83.076
1.5 | 0.384 | 0.00431 | -0.031 | 89.045
2 | 0.447 | 0.00462 | -0.033 | 96.678
2.5 | 0.509 | 0.00532 | -0.034 | 95.638
3 | 0.571 | 0.00589 | -0.035 | 96.959
3.5 | 0.632 | 0.00664 | -0.037 | 95.235
4 | 0.694 | 0.00707 | -0.038 | 98.102
4.5 | 0.754 | 0.00779 | -0.04 | 96.841
5 | 0.814 | 0.00853 | -0.041 | 95.369
5.5 | 0.873 | 0.00927 | -0.042 | 94.118
6 | 0.931 | 0.01033 | -0.044 | 90.05
6.5 | 0.986 | 0.0123 | -0.045 | 80.115
7 | 1.039 | 0.01299 | -0.046 | 80.018
7.5 | 1.09 | 0.01356 | -0.048 | 80.413
8 | 1.139 | 0.01413 | -0.049 | 80.578
8.5 | 1.184 | 0.01476 | -0.051 | 80.196
9 | 1.226 | 0.01542 | -0.052 | 79.491
9.5 | 1.263 | 0.0167 | -0.053 | 75.611
10 | 1.296 | 0.01755 | -0.055 | 73.852
10.5 | 1.325 | 0.01846 | -0.056 | 71.738
11 | 1.346 | 0.01946 | -0.057 | 69.198
11.5 | 1.358 | 0.02043 | -0.058 | 66.473
12 | 1.362 | 0.02167 | -0.06 | 62.841
12.5 | 1.357 | 0.02303 | -0.061 | 58.946
13 | 1.344 | 0.02463 | -0.062 | 54.586
13.5 | 1.322 | 0.0265 | -0.063 | 49.892
14 | 1.293 | 0.02798 | -0.064 | 46.212
14.5 | 1.254 | 0.03025 | -0.065 | 41.455
15 | 1.205 | 0.0334 | -0.066 | 36.085
15.5 | 1.148 | 0.03756 | -0.067 | 30.56
16 | 0.968 | 0.09652 | -0.052 | 10.03
16.5 | 0.894 | 0.11632 | -0.048 | 7.685
17 | 0.823 | 0.13629 | -0.042 | 6.035

## 62. Re 3M Mach 0.25 (2)
BIGFOIL.COM POLAR EXPORT
NACA67-317 a=0.0
NACA67-317 a=0.0 |  |  |  | Cl Max: | 1.2769 | at alpha= | 20 | deg
XFOIL ncrit=9 |  |  |  | L/D Max: | 110.236 | at alpha= | 2.5 | deg
Re: | 3000000 |  |  | Cd Min: | 0.07901 | at alpha= | 20 | deg
Mach: | 0.25 |  |  | Cl=0 at alpha= | -3.2998 | deg
|  |  |  | @ Cl=0.1, Cd= | 0.0039143
|  |  |  | @ Cl=0.4, Cd= | 0.004024
|  |  |  | @ Cl=0.6, Cd= | 0.010619
alpha (deg) | Cl | Cd | Cm | Cl/Cd
-19 | -1.055 | 0.0557 | -0.1276 | -18.9408
-18.5 | -1.0365 | 0.05163 | -0.1286 | -20.0755
-18 | -1.068 | 0.0434 | -0.1291 | -24.6083
-17.5 | -1.0667 | 0.03892 | -0.1277 | -27.4075
-17 | -1.066 | 0.03486 | -0.1251 | -30.5795
-16.5 | -1.0456 | 0.03243 | -0.1227 | -32.2418
-16 | -1.0311 | 0.02969 | -0.1196 | -34.7289
-15.5 | -1.0256 | 0.02659 | -0.1151 | -38.5709
-15 | -0.9852 | 0.02565 | -0.1133 | -38.4094
-14.5 | -0.9795 | 0.02266 | -0.108 | -43.2259
-14 | -0.9554 | 0.02082 | -0.1041 | -45.8886
-13.5 | -0.9203 | 0.01965 | -0.1012 | -46.8346
-13 | -0.886 | 0.01834 | -0.0982 | -48.3097
-12.5 | -0.8459 | 0.0174 | -0.0958 | -48.6149
-12 | -0.8039 | 0.01656 | -0.0937 | -48.5447
-11.5 | -0.7652 | 0.01544 | -0.091 | -49.5596
-11 | -0.7212 | 0.01472 | -0.089 | -48.9946
-10.5 | -0.6779 | 0.01394 | -0.0869 | -48.6298
-10 | -0.6324 | 0.01328 | -0.0852 | -47.6205
-9.5 | -0.5885 | 0.01254 | -0.0831 | -46.9298
-9 | -0.5439 | 0.01188 | -0.0812 | -45.7828
-8.5 | -0.4972 | 0.01139 | -0.0796 | -43.6523
-8 | -0.4492 | 0.01097 | -0.0782 | -40.948
-7.5 | -0.4012 | 0.01056 | -0.0769 | -37.9924
-7 | -0.3544 | 0.01009 | -0.0753 | -35.1239
-6.5 | -0.3062 | 0.00971 | -0.074 | -31.5345
-6 | -0.2574 | 0.00937 | -0.0728 | -27.4707
-5.5 | -0.2093 | 0.00902 | -0.0716 | -23.204
-5 | -0.1606 | 0.00872 | -0.0703 | -18.4174
-4.5 | -0.1119 | 0.00842 | -0.0691 | -13.2898
-4 | -0.0636 | 0.00813 | -0.0679 | -7.8229
-3.5 | -0.0165 | 0.00783 | -0.0663 | -2.1073
-3 | 0.0247 | 0.00741 | -0.0637 | 3.3333
-2.5 | 0.057 | 0.00682 | -0.0592 | 8.3578
-2 | 0.0604 | 0.00584 | -0.0487 | 10.3425
-1.5 | 0.0115 | 0.00398 | -0.0268 | 2.8894
-1 | 0.0658 | 0.00392 | -0.0265 | 16.7857
-0.5 | 0.1256 | 0.00391 | -0.0273 | 32.1228
0 | 0.1853 | 0.00394 | -0.0281 | 47.0305
0.5 | 0.2455 | 0.00404 | -0.0289 | 60.7673
1 | 0.3059 | 0.00408 | -0.0299 | 74.9755
1.5 | 0.3657 | 0.00403 | -0.0309 | 90.7444
2 | 0.423 | 0.00402 | -0.0313 | 105.2239
2.5 | 0.4663 | 0.00423 | -0.0286 | 110.2364
3 | 0.4823 | 0.00469 | -0.0201 | 102.8358
3.5 | 0.4813 | 0.00535 | -0.0082 | 89.9626
4 | 0.4847 | 0.00631 | 0.0021 | 76.8146
4.5 | 0.4912 | 0.0074 | 0.0113 | 66.3784
5 | 0.5119 | 0.00831 | 0.0176 | 61.6005
5.5 | 0.5407 | 0.0091 | 0.0222 | 59.4176
6 | 0.5715 | 0.0099 | 0.0262 | 57.7273
6.5 | 0.6032 | 0.0107 | 0.0301 | 56.3738
7 | 0.6354 | 0.01153 | 0.0337 | 55.1084
7.5 | 0.67 | 0.01235 | 0.0369 | 54.251
8 | 0.7028 | 0.01327 | 0.0402 | 52.9616
8.5 | 0.7367 | 0.01422 | 0.0433 | 51.8073
9 | 0.7748 | 0.01504 | 0.0456 | 51.516
9.5 | 0.8145 | 0.01583 | 0.0477 | 51.4529
10 | 0.8544 | 0.01665 | 0.0497 | 51.3153
10.5 | 0.8935 | 0.01749 | 0.0517 | 51.0863
11 | 0.9302 | 0.01846 | 0.054 | 50.39
11.5 | 0.969 | 0.01936 | 0.056 | 50.0517
12 | 1.0042 | 0.02049 | 0.0584 | 49.0093
12.5 | 1.0405 | 0.02163 | 0.0604 | 48.1045
13 | 1.0715 | 0.02299 | 0.0631 | 46.6072
13.5 | 1.1003 | 0.02457 | 0.0659 | 44.7823
14.5 | 1.1554 | 0.02809 | 0.0712 | 41.1321
15 | 1.176 | 0.03041 | 0.0741 | 38.6715
15.5 | 1.1993 | 0.03266 | 0.0765 | 36.7208
16 | 1.2189 | 0.03527 | 0.0789 | 34.5591
16.5 | 1.2353 | 0.03826 | 0.0811 | 32.287
17 | 1.2478 | 0.04171 | 0.0832 | 29.9161
17.5 | 1.2517 | 0.04603 | 0.0851 | 27.1931
18.5 | 1.2565 | 0.05579 | 0.0869 | 22.522
19 | 1.2626 | 0.0623 | 0.0841 | 20.2665
19.5 | 1.2767 | 0.0698 | 0.0781 | 18.2908
20 | 1.2769 | 0.07901 | 0.0715 | 16.1612

## 63. Re 3M Mach 0.50 (1)
BIGFOIL.COM POLAR EXPORT
NACA67-317 a=0.0
NACA67-317 a=0.0 |  |  |  | Cl Max: | 1.206 | at alpha= | 20 | deg
JavaFoil+Calcfoil stall+Eppler ext transition |  |  |  | L/D Max: | 96.743 | at alpha= | 3.5 | deg
Re: | 3000000 |  |  | Cd Min: | 0.00381 | at alpha= | -1.5 | deg
Mach: | 0.5 |  |  | Cl=0 at alpha= | -1.5211 | deg
|  |  |  | @ Cl=0.1, Cd= | 0.0038172
|  |  |  | @ Cl=0.4, Cd= | 0.004693
|  |  |  | @ Cl=0.6, Cd= | 0.0065394
alpha (deg) | Cl | Cd | Cm | Cl/Cd
-20 | -1.036 | 0.16924 | 0.017 | -6.12
-19.5 | -1.008 | 0.16504 | 0.016 | -6.109
-19 | -0.981 | 0.16053 | 0.015 | -6.109
-18.5 | -0.953 | 0.15468 | 0.014 | -6.164
-18 | -0.928 | 0.15333 | 0.014 | -6.051
-17.5 | -0.898 | 0.14719 | 0.013 | -6.103
-17 | -0.87 | 0.14043 | 0.012 | -6.192
-16.5 | -0.842 | 0.13411 | 0.011 | -6.275
-16 | -0.814 | 0.12939 | 0.01 | -6.292
-15.5 | -0.787 | 0.12519 | 0.009 | -6.284
-15 | -0.76 | 0.12523 | 0.009 | -6.068
-14.5 | -0.731 | 0.11784 | 0.008 | -6.2
-14 | -0.702 | 0.1122 | 0.007 | -6.257
-13.5 | -0.674 | 0.10805 | 0.006 | -6.241
-13 | -0.647 | 0.10463 | 0.005 | -6.18
-12.5 | -0.619 | 0.10309 | 0.005 | -6.004
-12 | -0.591 | 0.09767 | 0.004 | -6.051
-11.5 | -0.562 | 0.09152 | 0.003 | -6.145
-11 | -0.534 | 0.08717 | 0.002 | -6.128
-10.5 | -0.506 | 0.08495 | 0.001 | -5.959
-10 | -0.478 | 0.08261 | 0.001 | -5.791
-9.5 | -0.45 | 0.07244 | 0 | -6.212
-9 | -0.423 | 0.06087 | -0.001 | -6.952
-8.5 | -0.396 | 0.05464 | -0.002 | -7.246
-8 | -0.558 | 0.05045 | -0.002 | -11.058
-7.5 | -0.696 | 0.01327 | -0.006 | -52.454
-7 | -0.677 | 0.01248 | -0.008 | -54.194
-6.5 | -0.638 | 0.01183 | -0.009 | -53.965
-6 | -0.59 | 0.01121 | -0.011 | -52.619
-5.5 | -0.534 | 0.01065 | -0.012 | -50.178
-5 | -0.474 | 0.01006 | -0.014 | -47.129
-4.5 | -0.411 | 0.0096 | -0.015 | -42.745
-4 | -0.345 | 0.00918 | -0.017 | -37.53
-3.5 | -0.277 | 0.00884 | -0.018 | -31.33
-3 | -0.208 | 0.00854 | -0.02 | -24.377
-2.5 | -0.138 | 0.00828 | -0.022 | -16.715
-2 | -0.068 | 0.00802 | -0.023 | -8.489
-1.5 | 0.003 | 0.00381 | -0.025 | 0.677
-1 | 0.074 | 0.00381 | -0.027 | 19.474
-0.5 | 0.146 | 0.00383 | -0.028 | 38.079
0 | 0.216 | 0.00395 | -0.03 | 54.811
0.5 | 0.287 | 0.00409 | -0.031 | 70.194
1 | 0.358 | 0.00448 | -0.033 | 79.884
1.5 | 0.427 | 0.00483 | -0.035 | 88.257
2 | 0.496 | 0.00532 | -0.036 | 93.229
2.5 | 0.566 | 0.00616 | -0.038 | 91.845
3 | 0.635 | 0.00693 | -0.039 | 91.59
3.5 | 0.703 | 0.00726 | -0.041 | 96.743
4 | 0.77 | 0.00815 | -0.042 | 94.436
4.5 | 0.836 | 0.00914 | -0.044 | 91.516
5 | 0.901 | 0.01004 | -0.046 | 89.703
5.5 | 0.964 | 0.01141 | -0.047 | 84.516
6 | 1.025 | 0.01393 | -0.049 | 73.544
6.5 | 1.08 | 0.01479 | -0.05 | 73.034
7 | 1.129 | 0.01558 | -0.052 | 72.461
7.5 | 1.169 | 0.01651 | -0.053 | 70.817
8 | 1.196 | 0.01816 | -0.055 | 65.826
8.5 | 1.201 | 0.01962 | -0.056 | 61.238
9 | 1.166 | 0.02129 | -0.058 | 54.797
9.5 | 0.975 | 0.02363 | -0.059 | 41.265
10 | 0.67 | 0.06054 | -0.044 | 11.071
10.5 | 0.673 | 0.07659 | -0.029 | 8.784
11 | 0.701 | 0.08872 | -0.03 | 7.897
11.5 | 0.728 | 0.09468 | -0.031 | 7.69
12 | 0.755 | 0.09447 | -0.032 | 7.997
12.5 | 0.784 | 0.10206 | -0.034 | 7.681
13 | 0.811 | 0.10704 | -0.035 | 7.581
13.5 | 0.839 | 0.10726 | -0.036 | 7.819
14 | 0.867 | 0.11325 | -0.038 | 7.652
14.5 | 0.897 | 0.12162 | -0.041 | 7.372
15 | 0.922 | 0.12384 | -0.041 | 7.447
15.5 | 0.95 | 0.12808 | -0.042 | 7.415
16 | 0.98 | 0.13129 | -0.046 | 7.466
16.5 | 1.006 | 0.13546 | -0.046 | 7.426
17 | 1.033 | 0.143 | -0.047 | 7.227
17.5 | 1.061 | 0.14889 | -0.049 | 7.129
18 | 1.095 | 0.15493 | -0.053 | 7.071
18.5 | 1.117 | 0.15346 | -0.052 | 7.28
19 | 1.145 | 0.16101 | -0.053 | 7.108
19.5 | 1.175 | 0.16645 | -0.056 | 7.062
20 | 1.206 | 0.17333 | -0.058 | 6.96

## 64. Re 3M Mach 0.50 (2)
BIGFOIL.COM POLAR EXPORT
NACA67-317 a=0.0
NACA67-317 a=0.0 |  |  |  | Cl Max: | 1.0489 | at alpha= | 13 | deg
XFOIL ncrit=9 |  |  |  | L/D Max: | 104.932 | at alpha= | 2 | deg
Re: | 3000000 |  |  | Cd Min: | 0.13942 | at alpha= | 18 | deg
Mach: | 0.5 |  |  | Cl=0 at alpha= | -4.0475 | deg
|  |  |  | @ Cl=0.1, Cd= | 0.0042038
|  |  |  | @ Cl=0.4, Cd= | 0.0043621
|  |  |  | @ Cl=0.6, Cd= | 0.0138
alpha (deg) | Cl | Cd | Cm | Cl/Cd
-15 | -0.2826 | 0.12669 | -0.1077 | -2.2306
-14.5 | -0.286 | 0.11619 | -0.1131 | -2.4615
-14 | -0.2739 | 0.1091 | -0.1172 | -2.5105
-13.5 | -0.2775 | 0.09942 | -0.1224 | -2.7912
-13 | -0.3029 | 0.08675 | -0.1291 | -3.4916
-12.5 | -0.341 | 0.07245 | -0.1374 | -4.7067
-12 | -0.4015 | 0.05365 | -0.1505 | -7.4837
-11.5 | -0.4532 | 0.04343 | -0.1518 | -10.4352
-11 | -0.5106 | 0.03494 | -0.1472 | -14.6136
-10.5 | -0.562 | 0.02784 | -0.1386 | -20.1868
-10 | -0.585 | 0.02253 | -0.1295 | -25.9654
-9.5 | -0.5711 | 0.01859 | -0.1226 | -30.7208
-9 | -0.5286 | 0.01603 | -0.1182 | -32.9757
-8.5 | -0.4786 | 0.01451 | -0.1144 | -32.9841
-8 | -0.4281 | 0.01343 | -0.1107 | -31.8764
-7.5 | -0.3766 | 0.01257 | -0.1074 | -29.9602
-7 | -0.3229 | 0.01189 | -0.1045 | -27.1573
-6.5 | -0.269 | 0.01131 | -0.1019 | -23.7843
-6 | -0.2144 | 0.01081 | -0.0995 | -19.8335
-5.5 | -0.1602 | 0.01035 | -0.0973 | -15.4783
-5 | -0.1049 | 0.00996 | -0.0955 | -10.5321
-4.5 | -0.0495 | 0.0096 | -0.0938 | -5.1562
-4 | 0.0052 | 0.00927 | -0.092 | 0.56095
-3.5 | 0.0589 | 0.00897 | -0.0902 | 6.5663
-3 | 0.1095 | 0.0086 | -0.0879 | 12.7326
-2.5 | 0.1471 | 0.00792 | -0.0832 | 18.5732
-2 | 0.1556 | 0.00675 | -0.073 | 23.0519
-1.5 | 0.0733 | 0.00502 | -0.0433 | 14.6016
-1 | 0.0749 | 0.0042 | -0.03 | 17.8333
-0.5 | 0.1418 | 0.00421 | -0.0306 | 33.6817
0 | 0.2088 | 0.00429 | -0.0311 | 48.6713
0.5 | 0.2761 | 0.00436 | -0.0317 | 63.3257
1 | 0.3425 | 0.00438 | -0.0322 | 78.1963
1.5 | 0.4067 | 0.00436 | -0.0323 | 93.2798
2 | 0.4617 | 0.0044 | -0.0303 | 104.9318
2.5 | 0.4498 | 0.00488 | -0.0141 | 92.1721
3 | 0.4379 | 0.00588 | 0.0011 | 74.4728
3.5 | 0.4375 | 0.00706 | 0.0132 | 61.9688
4 | 0.4568 | 0.00804 | 0.0214 | 56.8159
4.5 | 0.4698 | 0.00926 | 0.0303 | 50.7343
5 | 0.4916 | 0.0104 | 0.0374 | 47.2692
5.5 | 0.5212 | 0.01144 | 0.0431 | 45.5594
6 | 0.5554 | 0.01245 | 0.0479 | 44.6104
6.5 | 0.5909 | 0.01348 | 0.0524 | 43.8353
7 | 0.6247 | 0.01467 | 0.0571 | 42.5835
7.5 | 0.6607 | 0.01585 | 0.0614 | 41.6845
8 | 0.6932 | 0.01724 | 0.0661 | 40.2088
8.5 | 0.7356 | 0.01835 | 0.0695 | 40.0872
9 | 0.7781 | 0.01955 | 0.0729 | 39.8005
9.5 | 0.8208 | 0.02084 | 0.0763 | 39.3858
10 | 0.864 | 0.0222 | 0.0796 | 38.9189
10.5 | 0.904 | 0.02379 | 0.0833 | 37.9992
11 | 0.9444 | 0.0255 | 0.0869 | 37.0353
11.5 | 0.9811 | 0.02751 | 0.0908 | 35.6634
12 | 1.0126 | 0.0299 | 0.095 | 33.8662
12.5 | 1.0365 | 0.03294 | 0.0994 | 31.4663
13 | 1.0489 | 0.03695 | 0.1039 | 28.387
13.5 | 1.0457 | 0.04241 | 0.1077 | 24.6569
14 | 1.0323 | 0.04904 | 0.1103 | 21.0502
14.5 | 1.0053 | 0.05746 | 0.1108 | 17.4956
15 | 0.976 | 0.06704 | 0.1088 | 14.5585
15.5 | 0.9433 | 0.07798 | 0.1044 | 12.0967
16 | 0.9126 | 0.08959 | 0.0984 | 10.1864
16.5 | 0.8822 | 0.10189 | 0.0913 | 8.6584
17 | 0.8556 | 0.11425 | 0.0837 | 7.4888
17.5 | 0.8304 | 0.12689 | 0.0758 | 6.5443
18 | 0.8077 | 0.13942 | 0.0679 | 5.7933

## 65. Re 4M Mach 0.00 (1)
BIGFOIL.COM POLAR EXPORT
NACA67-317 a=0.0
NACA67-317 a=0.0 |  |  |  | Cl Max: | 1.431 | at alpha= | 14 | deg
JavaFoil+Calcfoil stall+Eppler ext transition |  |  |  | L/D Max: | 97.384 | at alpha= | 4.5 | deg
Re: | 4000000 |  |  | Cd Min: | 0.00303 | at alpha= | -1 | deg
Mach: | 0 |  |  | Cl=0 at alpha= | -1.5161 | deg
|  |  |  | @ Cl=0.1, Cd= | 0.0032671
|  |  |  | @ Cl=0.4, Cd= | 0.00472
|  |  |  | @ Cl=0.6, Cd= | 0.006299
alpha (deg) | Cl | Cd | Cm | Cl/Cd
-19.5 | -0.824 | 0.16255 | 0.013 | -5.072
-19 | -0.844 | 0.15355 | 0.012 | -5.495
-18.5 | -0.862 | 0.14673 | 0.012 | -5.872
-18 | -0.878 | 0.13962 | 0.011 | -6.29
-17.5 | -0.893 | 0.13126 | 0.011 | -6.806
-17 | -0.907 | 0.12427 | 0.01 | -7.301
-16.5 | -0.919 | 0.11685 | 0.01 | -7.864
-16 | -0.928 | 0.11098 | 0.009 | -8.361
-15.5 | -0.936 | 0.1035 | 0.009 | -9.039
-15 | -0.976 | 0.07095 | 0.01 | -13.753
-14.5 | -1.114 | 0.0198 | 0.012 | -56.245
-14 | -1.111 | 0.0189 | 0.011 | -58.806
-13.5 | -1.112 | 0.01672 | 0.01 | -66.498
-13 | -1.101 | 0.01584 | 0.009 | -69.499
-12.5 | -1.086 | 0.01517 | 0.008 | -71.56
-12 | -1.062 | 0.01447 | 0.006 | -73.382
-11.5 | -1.033 | 0.01381 | 0.005 | -74.788
-11 | -1 | 0.01318 | 0.004 | -75.867
-10.5 | -0.965 | 0.01266 | 0.003 | -76.168
-10 | -0.926 | 0.01213 | 0.001 | -76.368
-9.5 | -0.885 | 0.01161 | 0 | -76.243
-9 | -0.841 | 0.01118 | -0.001 | -75.248
-8.5 | -0.795 | 0.01079 | -0.003 | -73.676
-8 | -0.747 | 0.01035 | -0.004 | -72.171
-7.5 | -0.697 | 0.00997 | -0.005 | -69.83
-7 | -0.644 | 0.00959 | -0.007 | -67.218
-6.5 | -0.59 | 0.00925 | -0.008 | -63.86
-6 | -0.535 | 0.0089 | -0.009 | -60.124
-5.5 | -0.479 | 0.00856 | -0.011 | -55.928
-5 | -0.421 | 0.00826 | -0.012 | -50.966
-4.5 | -0.362 | 0.008 | -0.013 | -45.251
-4 | -0.303 | 0.00777 | -0.015 | -38.97
-3.5 | -0.243 | 0.00756 | -0.016 | -32.104
-3 | -0.182 | 0.00738 | -0.018 | -24.655
-2.5 | -0.121 | 0.00692 | -0.019 | -17.458
-2 | -0.06 | 0.00308 | -0.021 | -19.426
-1.5 | 0.002 | 0.00306 | -0.022 | 0.736
-1 | 0.065 | 0.00303 | -0.023 | 21.38
-0.5 | 0.127 | 0.00345 | -0.025 | 36.851
0 | 0.189 | 0.00357 | -0.026 | 52.802
0.5 | 0.25 | 0.00388 | -0.027 | 64.483
1 | 0.312 | 0.00413 | -0.029 | 75.505
1.5 | 0.372 | 0.00444 | -0.03 | 83.865
2 | 0.433 | 0.00505 | -0.032 | 85.707
2.5 | 0.493 | 0.00541 | -0.033 | 91.282
3 | 0.554 | 0.006 | -0.034 | 92.363
3.5 | 0.614 | 0.00639 | -0.036 | 96.097
4 | 0.673 | 0.00692 | -0.037 | 97.337
4.5 | 0.732 | 0.00752 | -0.038 | 97.384
5 | 0.79 | 0.00812 | -0.04 | 97.312
5.5 | 0.848 | 0.00875 | -0.041 | 96.92
6 | 0.905 | 0.00969 | -0.042 | 93.369
6.5 | 0.959 | 0.01091 | -0.044 | 87.936
7 | 1.012 | 0.01175 | -0.045 | 86.164
7.5 | 1.064 | 0.01221 | -0.046 | 87.131
8 | 1.113 | 0.0127 | -0.048 | 87.631
8.5 | 1.16 | 0.01319 | -0.049 | 87.964
9 | 1.205 | 0.01375 | -0.05 | 87.607
9.5 | 1.246 | 0.01482 | -0.052 | 84.112
10 | 1.285 | 0.01548 | -0.053 | 83.034
10.5 | 1.321 | 0.01616 | -0.054 | 81.725
11 | 1.352 | 0.01697 | -0.055 | 79.706
11.5 | 1.377 | 0.01774 | -0.057 | 77.645
12 | 1.397 | 0.01858 | -0.058 | 75.203
12.5 | 1.413 | 0.0195 | -0.059 | 72.461
13 | 1.424 | 0.02064 | -0.06 | 68.996
13.5 | 1.43 | 0.02157 | -0.061 | 66.295
14 | 1.431 | 0.02278 | -0.063 | 62.811
14.5 | 1.427 | 0.02417 | -0.064 | 59.054
15 | 1.42 | 0.02556 | -0.065 | 55.534
15.5 | 1.407 | 0.02716 | -0.066 | 51.806
16 | 1.391 | 0.02879 | -0.067 | 48.312
16.5 | 1.37 | 0.03108 | -0.068 | 44.086
17 | 1.347 | 0.03342 | -0.069 | 40.3
17.5 | 1.322 | 0.03521 | -0.07 | 37.542
18 | 1.289 | 0.0398 | -0.07 | 32.379
18.5 | 1.244 | 0.04665 | -0.07 | 26.66
19 | 1.162 | 0.06964 | -0.067 | 16.689

## 66. Re 4M Mach 0.00 (2)
BIGFOIL.COM POLAR EXPORT
NACA67-317 a=0.0
NACA67-317 a=0.0 |  |  |  | Cl Max: | 1.4319 | at alpha= | 20 | deg
XFOIL ncrit=9 |  |  |  | L/D Max: | 107.828 | at alpha= | 2 | deg
Re: | 4000000 |  |  | Cd Min: | 0.04983 | at alpha= | 20 | deg
Mach: | 0 |  |  | Cl=0 at alpha= | -2.9421 | deg
|  |  |  | @ Cl=0.1, Cd= | 0.0033776
|  |  |  | @ Cl=0.4, Cd= | 0.0037195
|  |  |  | @ Cl=0.6, Cd= | 0.0094808
alpha (deg) | Cl | Cd | Cm | Cl/Cd
-20 | -1.3221 | 0.03206 | -0.1071 | -41.2383
-19.5 | -1.3124 | 0.02939 | -0.1044 | -44.6546
-19 | -1.2943 | 0.02733 | -0.1022 | -47.3582
-18.5 | -1.2693 | 0.02578 | -0.1003 | -49.2358
-18 | -1.2446 | 0.02429 | -0.0981 | -51.2392
-17.5 | -1.2151 | 0.02307 | -0.0963 | -52.6701
-17 | -1.1867 | 0.02178 | -0.0942 | -54.4858
-16.5 | -1.1518 | 0.02091 | -0.0927 | -55.0837
-16 | -1.1202 | 0.01985 | -0.0906 | -56.4332
-15.5 | -1.089 | 0.01878 | -0.0884 | -57.9872
-15 | -1.0497 | 0.01818 | -0.0871 | -57.7393
-14.5 | -1.0126 | 0.01738 | -0.0855 | -58.2624
-14 | -0.9752 | 0.01663 | -0.0839 | -58.641
-13.5 | -0.9386 | 0.01572 | -0.082 | -59.7074
-13 | -0.9027 | 0.01478 | -0.0799 | -61.0758
-12.5 | -0.8628 | 0.01409 | -0.0783 | -61.2349
-12 | -0.8208 | 0.0135 | -0.077 | -60.8
-11.5 | -0.779 | 0.0129 | -0.0756 | -60.3876
-11 | -0.7362 | 0.0124 | -0.0743 | -59.371
-10.5 | -0.6924 | 0.01191 | -0.0731 | -58.136
-10 | -0.6473 | 0.01149 | -0.0721 | -56.3359
-9.5 | -0.6023 | 0.01105 | -0.071 | -54.5068
-9 | -0.5577 | 0.01059 | -0.0698 | -52.6629
-8.5 | -0.5129 | 0.01012 | -0.0685 | -50.6818
-8 | -0.4666 | 0.00974 | -0.0675 | -47.9055
-7.5 | -0.4203 | 0.00939 | -0.0665 | -44.7604
-7 | -0.375 | 0.00901 | -0.0653 | -41.6204
-6.5 | -0.3281 | 0.00869 | -0.0643 | -37.756
-6 | -0.2813 | 0.00839 | -0.0632 | -33.528
-5.5 | -0.2352 | 0.00808 | -0.062 | -29.1089
-5 | -0.187 | 0.00786 | -0.0612 | -23.7913
-4.5 | -0.1406 | 0.0076 | -0.06 | -18.5
-4 | -0.0934 | 0.0074 | -0.0589 | -12.6216
-3.5 | -0.0469 | 0.00711 | -0.0577 | -6.5963
-3 | -0.0042 | 0.00674 | -0.0556 | -0.62315
-2.5 | 0.0321 | 0.00627 | -0.0522 | 5.1196
-2 | 0.0502 | 0.00572 | -0.0448 | 8.7762
-1.5 | 0.0648 | 0.005 | -0.0368 | 12.96
-1 | 0.064 | 0.00339 | -0.0256 | 18.8791
-0.5 | 0.1223 | 0.00337 | -0.0266 | 36.2908
0 | 0.1797 | 0.00339 | -0.0274 | 53.0088
0.5 | 0.2382 | 0.00342 | -0.0284 | 69.6491
1 | 0.2966 | 0.00347 | -0.0294 | 85.4755
1.5 | 0.3542 | 0.0035 | -0.0304 | 101.2
2 | 0.4022 | 0.00373 | -0.0293 | 107.8284
2.5 | 0.4373 | 0.0042 | -0.0254 | 104.119
3 | 0.4597 | 0.00468 | -0.0188 | 98.2265
3.5 | 0.4637 | 0.00529 | -0.0084 | 87.656
4 | 0.4713 | 0.00613 | 0.0007 | 76.8842
4.5 | 0.4845 | 0.00703 | 0.0083 | 68.9189
5 | 0.5148 | 0.00766 | 0.0124 | 67.2063
5.5 | 0.5447 | 0.00835 | 0.0164 | 65.2335
6 | 0.5773 | 0.00902 | 0.0199 | 64.0022
6.5 | 0.6108 | 0.0097 | 0.0231 | 62.9691
7 | 0.6435 | 0.01045 | 0.0263 | 61.5789
7.5 | 0.6808 | 0.01109 | 0.0286 | 61.3886
8 | 0.715 | 0.01187 | 0.0313 | 60.2359
8.5 | 0.7492 | 0.01265 | 0.034 | 59.2253
9 | 0.7877 | 0.01328 | 0.0358 | 59.3148
9.5 | 0.8262 | 0.01393 | 0.0377 | 59.3108
10 | 0.8655 | 0.01456 | 0.0393 | 59.4437
10.5 | 0.9051 | 0.01522 | 0.0407 | 59.4678
11 | 0.9421 | 0.01598 | 0.0425 | 58.9549
11.5 | 0.9806 | 0.01672 | 0.0439 | 58.6483
12 | 1.0165 | 0.01754 | 0.0457 | 57.9532
12.5 | 1.0517 | 0.0184 | 0.0475 | 57.1576
13 | 1.0857 | 0.01937 | 0.0493 | 56.0506
13.5 | 1.1158 | 0.02056 | 0.0515 | 54.2704
14 | 1.1454 | 0.02178 | 0.0537 | 52.5895
14.5 | 1.1755 | 0.02302 | 0.0556 | 51.0643
15 | 1.2012 | 0.02453 | 0.058 | 48.9686
15.5 | 1.2283 | 0.02602 | 0.06 | 47.206
16 | 1.2543 | 0.02762 | 0.0619 | 45.4127
16.5 | 1.2769 | 0.02947 | 0.064 | 43.3288
17 | 1.2984 | 0.0315 | 0.0659 | 41.219
17.5 | 1.3143 | 0.03395 | 0.0681 | 38.7128
18 | 1.3334 | 0.03627 | 0.0698 | 36.7632
19 | 1.3633 | 0.04173 | 0.0729 | 32.6695
19.5 | 1.3984 | 0.04533 | 0.0689 | 30.8493
20 | 1.4319 | 0.04983 | 0.0636 | 28.7357

## 67. Re 4M Mach 0.10 (1)
BIGFOIL.COM POLAR EXPORT
NACA67-317 a=0.0
NACA67-317 a=0.0 |  |  |  | Cl Max: | 1.419 | at alpha= | 13.5 | deg
JavaFoil+Calcfoil stall+Eppler ext transition |  |  |  | L/D Max: | 97.262 | at alpha= | 4 | deg
Re: | 4000000 |  |  | Cd Min: | 0.00293 | at alpha= | -2 | deg
Mach: | 0.1 |  |  | Cl=0 at alpha= | -1.5161 | deg
|  |  |  | @ Cl=0.1, Cd= | 0.0032711
|  |  |  | @ Cl=0.4, Cd= | 0.0047257
|  |  |  | @ Cl=0.6, Cd= | 0.0063041
alpha (deg) | Cl | Cd | Cm | Cl/Cd
-18.5 | -0.819 | 0.14838 | 0.012 | -5.522
-18 | -0.839 | 0.14206 | 0.011 | -5.908
-17.5 | -0.858 | 0.13398 | 0.011 | -6.405
-17 | -0.875 | 0.12727 | 0.01 | -6.877
-16.5 | -0.89 | 0.11992 | 0.01 | -7.422
-16 | -0.903 | 0.11244 | 0.009 | -8.031
-15.5 | -0.913 | 0.10655 | 0.009 | -8.569
-15 | -0.939 | 0.0835 | 0.01 | -11.242
-14.5 | -0.966 | 0.06529 | 0.01 | -14.789
-14 | -1.094 | 0.01964 | 0.011 | -55.718
-13.5 | -1.099 | 0.0171 | 0.01 | -64.316
-13 | -1.092 | 0.01612 | 0.009 | -67.729
-12.5 | -1.079 | 0.01541 | 0.008 | -70.051
-12 | -1.057 | 0.01467 | 0.006 | -72.052
-11.5 | -1.03 | 0.01398 | 0.005 | -73.644
-11 | -0.999 | 0.01333 | 0.004 | -74.93
-10.5 | -0.964 | 0.01278 | 0.003 | -75.456
-10 | -0.927 | 0.01222 | 0.001 | -75.852
-9.5 | -0.886 | 0.01171 | 0 | -75.664
-9 | -0.843 | 0.01126 | -0.001 | -74.89
-8.5 | -0.797 | 0.01086 | -0.003 | -73.404
-8 | -0.749 | 0.01045 | -0.004 | -71.703
-7.5 | -0.699 | 0.01003 | -0.005 | -69.681
-7 | -0.647 | 0.00967 | -0.007 | -66.864
-6.5 | -0.593 | 0.00931 | -0.008 | -63.697
-6 | -0.537 | 0.00895 | -0.009 | -60.066
-5.5 | -0.481 | 0.00862 | -0.011 | -55.73
-5 | -0.423 | 0.00831 | -0.012 | -50.861
-4.5 | -0.364 | 0.00805 | -0.014 | -45.217
-4 | -0.304 | 0.00781 | -0.015 | -38.952
-3.5 | -0.244 | 0.00762 | -0.016 | -32.008
-3 | -0.183 | 0.00742 | -0.018 | -24.652
-2.5 | -0.121 | 0.00694 | -0.019 | -17.507
-2 | -0.06 | 0.00293 | -0.021 | -20.566
-1.5 | 0.002 | 0.00305 | -0.022 | 0.743
-1 | 0.065 | 0.00301 | -0.023 | 21.585
-0.5 | 0.128 | 0.00348 | -0.025 | 36.703
0 | 0.19 | 0.00356 | -0.026 | 53.177
0.5 | 0.251 | 0.00393 | -0.028 | 63.972
1 | 0.313 | 0.00413 | -0.029 | 75.787
1.5 | 0.374 | 0.00447 | -0.03 | 83.657
2 | 0.435 | 0.00507 | -0.032 | 85.819
2.5 | 0.496 | 0.00544 | -0.033 | 91.135
3 | 0.556 | 0.00603 | -0.034 | 92.203
3.5 | 0.617 | 0.00641 | -0.036 | 96.244
4 | 0.676 | 0.00695 | -0.037 | 97.262
4.5 | 0.735 | 0.00758 | -0.039 | 97.058
5 | 0.794 | 0.00817 | -0.04 | 97.222
5.5 | 0.852 | 0.00885 | -0.041 | 96.263
6 | 0.909 | 0.00978 | -0.043 | 92.94
6.5 | 0.964 | 0.01101 | -0.044 | 87.476
7 | 1.017 | 0.01182 | -0.045 | 85.991
7.5 | 1.068 | 0.01231 | -0.047 | 86.772
8 | 1.117 | 0.01281 | -0.048 | 87.191
8.5 | 1.164 | 0.01331 | -0.049 | 87.453
9 | 1.208 | 0.01387 | -0.051 | 87.149
9.5 | 1.25 | 0.01496 | -0.052 | 83.527
10 | 1.288 | 0.01565 | -0.053 | 82.294
10.5 | 1.322 | 0.01635 | -0.054 | 80.864
11 | 1.353 | 0.01716 | -0.056 | 78.842
11.5 | 1.376 | 0.01798 | -0.057 | 76.546
12 | 1.395 | 0.01883 | -0.058 | 74.058
12.5 | 1.408 | 0.01985 | -0.059 | 70.916
13 | 1.416 | 0.02097 | -0.061 | 67.545
13.5 | 1.419 | 0.02199 | -0.062 | 64.559
14 | 1.417 | 0.02327 | -0.063 | 60.894
14.5 | 1.41 | 0.02462 | -0.064 | 57.262
15 | 1.397 | 0.02625 | -0.065 | 53.242
15.5 | 1.381 | 0.02791 | -0.066 | 49.484
16 | 1.36 | 0.02958 | -0.067 | 45.981
16.5 | 1.335 | 0.0322 | -0.068 | 41.453
17 | 1.306 | 0.03482 | -0.069 | 37.513
17.5 | 1.275 | 0.03728 | -0.07 | 34.212
18 | 1.226 | 0.04514 | -0.069 | 27.171
18.5 | 1.157 | 0.06123 | -0.067 | 18.894

## 68. Re 4M Mach 0.10 (2)
BIGFOIL.COM POLAR EXPORT
NACA67-317 a=0.0
NACA67-317 a=0.0 |  |  |  | Cl Max: | 1.4196 | at alpha= | 20 | deg
XFOIL ncrit=9 |  |  |  | L/D Max: | 108.048 | at alpha= | 2 | deg
Re: | 4000000 |  |  | Cd Min: | 0.05242 | at alpha= | 20 | deg
Mach: | 0.1 |  |  | Cl=0 at alpha= | -2.9932 | deg
|  |  |  | @ Cl=0.1, Cd= | 0.0033879
|  |  |  | @ Cl=0.4, Cd= | 0.0037203
|  |  |  | @ Cl=0.6, Cd= | 0.009591
alpha (deg) | Cl | Cd | Cm | Cl/Cd
-20 | -1.318 | 0.03368 | -0.1113 | -39.133
-19.5 | -1.2984 | 0.03154 | -0.1095 | -41.1668
-19 | -1.2869 | 0.0289 | -0.1069 | -44.5294
-18.5 | -1.2673 | 0.0269 | -0.1044 | -47.1115
-18 | -1.2433 | 0.02527 | -0.1021 | -49.2006
-17.5 | -1.2145 | 0.02392 | -0.1001 | -50.7734
-17 | -1.1877 | 0.02249 | -0.0977 | -52.8101
-16.5 | -1.1517 | 0.0216 | -0.0962 | -53.3194
-16 | -1.1216 | 0.02042 | -0.0938 | -54.9265
-15.5 | -1.0904 | 0.01927 | -0.0915 | -56.5854
-15 | -1.0517 | 0.01861 | -0.09 | -56.5126
-14.5 | -1.0143 | 0.01777 | -0.0882 | -57.0793
-14 | -0.9768 | 0.01696 | -0.0864 | -57.5943
-13.5 | -0.9394 | 0.0161 | -0.0845 | -58.3478
-13 | -0.9038 | 0.01507 | -0.0822 | -59.9735
-12.5 | -0.8644 | 0.01433 | -0.0804 | -60.321
-12 | -0.8225 | 0.0137 | -0.079 | -60.0365
-11.5 | -0.7802 | 0.01308 | -0.0775 | -59.6483
-11 | -0.737 | 0.01255 | -0.0761 | -58.7251
-10.5 | -0.6934 | 0.01204 | -0.0747 | -57.5914
-10 | -0.648 | 0.0116 | -0.0736 | -55.8621
-9.5 | -0.6024 | 0.01115 | -0.0725 | -54.0269
-9 | -0.557 | 0.01071 | -0.0713 | -52.0075
-8.5 | -0.5126 | 0.0102 | -0.0699 | -50.2549
-8 | -0.466 | 0.00982 | -0.0688 | -47.4542
-7.5 | -0.4192 | 0.00945 | -0.0678 | -44.3598
-7 | -0.3735 | 0.00908 | -0.0665 | -41.1344
-6.5 | -0.3265 | 0.00875 | -0.0655 | -37.3143
-6 | -0.2795 | 0.00843 | -0.0644 | -33.1554
-5.5 | -0.2328 | 0.00813 | -0.0632 | -28.6347
-5 | -0.1848 | 0.00789 | -0.0623 | -23.4221
-4.5 | -0.1378 | 0.00764 | -0.0611 | -18.0366
-4 | -0.0904 | 0.00743 | -0.06 | -12.1669
-3.5 | -0.0435 | 0.00715 | -0.0587 | -6.0839
-3 | -0.0005 | 0.00678 | -0.0567 | -0.073746
-2.5 | 0.0363 | 0.0063 | -0.0533 | 5.7619
-2 | 0.055 | 0.00572 | -0.0461 | 9.6154
-1.5 | 0.0672 | 0.00502 | -0.0375 | 13.3865
-1 | 0.0645 | 0.0034 | -0.0258 | 18.9706
-0.5 | 0.1231 | 0.00338 | -0.0267 | 36.4201
0 | 0.1807 | 0.0034 | -0.0275 | 53.1471
0.5 | 0.2397 | 0.00343 | -0.0286 | 69.8834
1 | 0.2982 | 0.00348 | -0.0296 | 85.6897
1.5 | 0.3561 | 0.00351 | -0.0305 | 101.453
2 | 0.4041 | 0.00374 | -0.0293 | 108.0481
2.5 | 0.4384 | 0.00422 | -0.0252 | 103.8863
3 | 0.457 | 0.00468 | -0.0177 | 97.6496
3.5 | 0.4625 | 0.00533 | -0.0076 | 86.773
4 | 0.4704 | 0.00618 | 0.0014 | 76.1165
4.5 | 0.4837 | 0.00709 | 0.0091 | 68.2228
5 | 0.5133 | 0.00774 | 0.0134 | 66.3178
5.5 | 0.5441 | 0.00843 | 0.0173 | 64.5433
6 | 0.5763 | 0.00911 | 0.0209 | 63.2602
6.5 | 0.6103 | 0.0098 | 0.024 | 62.2755
7 | 0.6428 | 0.01056 | 0.0273 | 60.8712
7.5 | 0.6804 | 0.01121 | 0.0297 | 60.6958
8 | 0.7138 | 0.01203 | 0.0326 | 59.335
8.5 | 0.749 | 0.0128 | 0.0352 | 58.5156
9 | 0.7878 | 0.01344 | 0.0371 | 58.6161
9.5 | 0.8261 | 0.01411 | 0.039 | 58.5471
10 | 0.8664 | 0.01474 | 0.0405 | 58.7788
10.5 | 0.9054 | 0.01543 | 0.0422 | 58.6779
11 | 0.943 | 0.0162 | 0.0439 | 58.2099
11.5 | 0.9819 | 0.01695 | 0.0454 | 57.9292
12 | 1.0171 | 0.01784 | 0.0474 | 57.0123
12.5 | 1.053 | 0.0187 | 0.0492 | 56.3102
13 | 1.0871 | 0.01971 | 0.0511 | 55.1547
13.5 | 1.1165 | 0.02097 | 0.0534 | 53.2427
14 | 1.1465 | 0.02221 | 0.0557 | 51.6209
14.5 | 1.1759 | 0.02355 | 0.0578 | 49.9321
15 | 1.2008 | 0.02516 | 0.0603 | 47.7266
15.5 | 1.2295 | 0.02662 | 0.0621 | 46.1871
16 | 1.2536 | 0.0284 | 0.0643 | 44.1408
16.5 | 1.2745 | 0.03045 | 0.0666 | 41.8555
17 | 1.2954 | 0.03262 | 0.0685 | 39.7118
17.5 | 1.3109 | 0.0352 | 0.0708 | 37.2415
18 | 1.3314 | 0.03754 | 0.0722 | 35.4662
19 | 1.3575 | 0.04354 | 0.0755 | 31.1782
19.5 | 1.3891 | 0.04746 | 0.0718 | 29.2689
20 | 1.4196 | 0.05242 | 0.0665 | 27.0813

## 69. Re 4M Mach 0.25 (1)
BIGFOIL.COM POLAR EXPORT
NACA67-317 a=0.0
NACA67-317 a=0.0 |  |  |  | Cl Max: | 1.363 | at alpha= | 12 | deg
JavaFoil+Calcfoil stall+Eppler ext transition |  |  |  | L/D Max: | 95.833 | at alpha= | 4.5 | deg
Re: | 4000000 |  |  | Cd Min: | 0.00315 | at alpha= | -2 | deg
Mach: | 0.25 |  |  | Cl=0 at alpha= | -1.5156 | deg
|  |  |  | @ Cl=0.1, Cd= | 0.0032783
|  |  |  | @ Cl=0.4, Cd= | 0.0047626
|  |  |  | @ Cl=0.6, Cd= | 0.0063964
alpha (deg) | Cl | Cd | Cm | Cl/Cd
-17 | -0.593 | 0.14708 | 0.01 | -4.029
-16.5 | -0.641 | 0.14038 | 0.009 | -4.569
-16 | -0.687 | 0.13058 | 0.008 | -5.259
-15.5 | -0.727 | 0.11964 | 0.008 | -6.078
-15 | -0.763 | 0.11171 | 0.007 | -6.828
-14.5 | -0.793 | 0.10434 | 0.007 | -7.597
-14 | -0.817 | 0.09683 | 0.006 | -8.438
-13.5 | -0.843 | 0.0813 | 0.007 | -10.369
-13 | -0.862 | 0.07221 | 0.006 | -11.931
-12.5 | -0.891 | 0.05506 | 0.006 | -16.191
-12 | -1.014 | 0.01612 | 0.007 | -62.876
-11.5 | -1 | 0.01499 | 0.005 | -66.689
-11 | -0.979 | 0.01428 | 0.004 | -68.532
-10.5 | -0.953 | 0.01359 | 0.003 | -70.129
-10 | -0.922 | 0.01294 | 0.001 | -71.251
-9.5 | -0.887 | 0.01231 | 0 | -72.037
-9 | -0.848 | 0.01182 | -0.001 | -71.751
-8.5 | -0.805 | 0.01129 | -0.003 | -71.29
-8 | -0.759 | 0.01082 | -0.004 | -70.137
-7.5 | -0.71 | 0.01044 | -0.005 | -68.017
-7 | -0.659 | 0.01001 | -0.007 | -65.796
-6.5 | -0.605 | 0.00964 | -0.008 | -62.765
-6 | -0.549 | 0.00928 | -0.01 | -59.194
-5.5 | -0.492 | 0.00887 | -0.011 | -55.461
-5 | -0.433 | 0.00853 | -0.012 | -50.753
-4.5 | -0.373 | 0.00825 | -0.014 | -45.179
-4 | -0.312 | 0.00799 | -0.015 | -39.02
-3.5 | -0.25 | 0.00751 | -0.017 | -33.293
-3 | -0.188 | 0.00729 | -0.018 | -25.741
-2.5 | -0.125 | 0.00689 | -0.02 | -18.081
-2 | -0.062 | 0.00315 | -0.021 | -19.575
-1.5 | 0.002 | 0.00316 | -0.023 | 0.736
-1 | 0.067 | 0.00317 | -0.024 | 21.027
-0.5 | 0.131 | 0.00338 | -0.026 | 38.856
0 | 0.195 | 0.00364 | -0.027 | 53.42
0.5 | 0.258 | 0.00397 | -0.028 | 64.935
1 | 0.322 | 0.00425 | -0.03 | 75.696
1.5 | 0.384 | 0.0046 | -0.031 | 83.461
2 | 0.446 | 0.00523 | -0.033 | 85.283
2.5 | 0.509 | 0.00565 | -0.034 | 90.121
3 | 0.571 | 0.0062 | -0.035 | 92.026
3.5 | 0.633 | 0.00662 | -0.037 | 95.531
4 | 0.694 | 0.00729 | -0.038 | 95.224
4.5 | 0.754 | 0.00787 | -0.04 | 95.833
5 | 0.814 | 0.00851 | -0.041 | 95.678
5.5 | 0.873 | 0.00928 | -0.042 | 94.093
6 | 0.931 | 0.01021 | -0.044 | 91.183
6.5 | 0.987 | 0.01166 | -0.045 | 84.63
7 | 1.04 | 0.01233 | -0.046 | 84.333
7.5 | 1.091 | 0.01285 | -0.048 | 84.909
8 | 1.14 | 0.01341 | -0.049 | 84.96
8.5 | 1.185 | 0.01401 | -0.051 | 84.581
9 | 1.227 | 0.01463 | -0.052 | 83.867
9.5 | 1.264 | 0.01586 | -0.053 | 79.734
10 | 1.298 | 0.01665 | -0.055 | 77.922
10.5 | 1.326 | 0.0175 | -0.056 | 75.777
11 | 1.348 | 0.01843 | -0.057 | 73.126
11.5 | 1.359 | 0.01939 | -0.058 | 70.113
12 | 1.363 | 0.02055 | -0.06 | 66.355
12.5 | 1.359 | 0.02179 | -0.061 | 62.384
13 | 1.346 | 0.02332 | -0.062 | 57.721
13.5 | 1.324 | 0.02502 | -0.063 | 52.926
14 | 1.295 | 0.02633 | -0.064 | 49.197
14.5 | 1.256 | 0.02846 | -0.065 | 44.15
15 | 1.209 | 0.03116 | -0.066 | 38.789
15.5 | 1.154 | 0.03428 | -0.067 | 33.657
16 | 1.006 | 0.07206 | -0.059 | 13.966
16.5 | 0.909 | 0.10266 | -0.052 | 8.854
17 | 0.827 | 0.13036 | -0.045 | 6.343

## 70. Re 4M Mach 0.25 (2)
BIGFOIL.COM POLAR EXPORT
NACA67-317 a=0.0
NACA67-317 a=0.0 |  |  |  | Cl Max: | 1.3102 | at alpha= | 19.5 | deg
XFOIL ncrit=9 |  |  |  | L/D Max: | 108.688 | at alpha= | 2 | deg
Re: | 4000000 |  |  | Cd Min: | 0.07097 | at alpha= | 20 | deg
Mach: | 0.25 |  |  | Cl=0 at alpha= | -3.2204 | deg
|  |  |  | @ Cl=0.1, Cd= | 0.003429
|  |  |  | @ Cl=0.4, Cd= | 0.0037356
|  |  |  | @ Cl=0.6, Cd= | 0.010276
alpha (deg) | Cl | Cd | Cm | Cl/Cd
-20 | -1.216 | 0.05093 | -0.1305 | -23.8759
-19.5 | -1.2013 | 0.04687 | -0.1306 | -25.6305
-19 | -1.2018 | 0.04185 | -0.13 | -28.7168
-18.5 | -1.185 | 0.0386 | -0.1287 | -30.6995
-17.5 | -1.1768 | 0.03117 | -0.1229 | -37.7543
-17 | -1.1628 | 0.02841 | -0.1195 | -40.9293
-16.5 | -1.127 | 0.02712 | -0.1174 | -41.556
-16 | -1.1042 | 0.02512 | -0.1139 | -43.957
-15.5 | -1.0858 | 0.02296 | -0.1098 | -47.2909
-15 | -1.0473 | 0.02191 | -0.1074 | -47.8001
-14.5 | -1.0148 | 0.02055 | -0.1043 | -49.382
-14 | -0.9798 | 0.01933 | -0.1014 | -50.688
-13.5 | -0.9375 | 0.01856 | -0.0992 | -50.5119
-13 | -0.9064 | 0.01706 | -0.0957 | -53.1301
-12.5 | -0.8706 | 0.01585 | -0.0926 | -54.9274
-12 | -0.8288 | 0.01498 | -0.0903 | -55.3271
-11.5 | -0.7871 | 0.01414 | -0.0878 | -55.6648
-11 | -0.7426 | 0.01347 | -0.0858 | -55.1299
-10.5 | -0.697 | 0.01285 | -0.084 | -54.2412
-10 | -0.6504 | 0.01228 | -0.0823 | -52.9642
-9.5 | -0.604 | 0.01172 | -0.0807 | -51.5358
-9 | -0.5567 | 0.01121 | -0.0791 | -49.661
-8.5 | -0.5095 | 0.0107 | -0.0776 | -47.6168
-8 | -0.4618 | 0.01024 | -0.0761 | -45.0977
-7.5 | -0.4141 | 0.00982 | -0.0746 | -42.169
-7 | -0.3655 | 0.00945 | -0.0734 | -38.6772
-6.5 | -0.3175 | 0.00906 | -0.072 | -35.0442
-6 | -0.2694 | 0.00871 | -0.0706 | -30.93
-5.5 | -0.2211 | 0.0084 | -0.0693 | -26.3214
-5 | -0.1717 | 0.00813 | -0.0682 | -21.1193
-4.5 | -0.1229 | 0.00789 | -0.067 | -15.5767
-4 | -0.0741 | 0.00764 | -0.0658 | -9.699
-3.5 | -0.0255 | 0.00735 | -0.0645 | -3.4694
-3 | 0.0201 | 0.007 | -0.0627 | 2.8714
-2.5 | 0.0589 | 0.00651 | -0.0594 | 9.0476
-2 | 0.0803 | 0.00581 | -0.0526 | 13.821
-1.5 | 0.0804 | 0.00511 | -0.041 | 15.7339
-1 | 0.0669 | 0.00344 | -0.0266 | 19.4477
-0.5 | 0.1272 | 0.00342 | -0.0276 | 37.193
0 | 0.1867 | 0.00345 | -0.0284 | 54.1159
0.5 | 0.2475 | 0.00348 | -0.0294 | 71.1207
1 | 0.3073 | 0.00354 | -0.0303 | 86.8079
1.5 | 0.3667 | 0.00356 | -0.0311 | 103.0056
2 | 0.4141 | 0.00381 | -0.0294 | 108.6877
2.5 | 0.4426 | 0.00431 | -0.0237 | 102.6914
3 | 0.445 | 0.00484 | -0.0123 | 91.9421
3.5 | 0.4566 | 0.00557 | -0.0034 | 81.9749
4 | 0.4673 | 0.00644 | 0.0053 | 72.5621
4.5 | 0.48 | 0.00742 | 0.0133 | 64.69
5 | 0.5077 | 0.00817 | 0.0182 | 62.142
5.5 | 0.5391 | 0.0089 | 0.0224 | 60.573
6 | 0.5719 | 0.00963 | 0.0261 | 59.3873
6.5 | 0.6054 | 0.0104 | 0.0297 | 58.2115
7 | 0.6401 | 0.01117 | 0.033 | 57.3053
7.5 | 0.6778 | 0.0119 | 0.0356 | 56.958
8 | 0.711 | 0.01283 | 0.039 | 55.417
9 | 0.7888 | 0.01433 | 0.0436 | 55.0454
9.5 | 0.8279 | 0.01509 | 0.0458 | 54.8641
10 | 0.8689 | 0.01581 | 0.0477 | 54.9589
10.5 | 0.9086 | 0.01662 | 0.0498 | 54.6691
11 | 0.9481 | 0.01747 | 0.0517 | 54.2702
11.5 | 0.986 | 0.01843 | 0.0539 | 53.4997
12 | 1.0229 | 0.01944 | 0.0561 | 52.6183
12.5 | 1.0581 | 0.02054 | 0.0585 | 51.5141
13 | 1.089 | 0.02192 | 0.0613 | 49.6807
13.5 | 1.1203 | 0.02336 | 0.0638 | 47.958
14 | 1.1469 | 0.02505 | 0.0668 | 45.7844
14.5 | 1.1765 | 0.02669 | 0.0693 | 44.0802
15 | 1.2032 | 0.02857 | 0.0718 | 42.1141
15.5 | 1.227 | 0.03069 | 0.0744 | 39.9804
16 | 1.2474 | 0.03322 | 0.077 | 37.5497
16.5 | 1.2622 | 0.03616 | 0.0797 | 34.906
17 | 1.2799 | 0.03916 | 0.0816 | 32.6839
17.5 | 1.2928 | 0.04261 | 0.0835 | 30.3403
18 | 1.3062 | 0.04628 | 0.0848 | 28.2239
18.5 | 1.3094 | 0.05092 | 0.086 | 25.7148
19 | 1.3099 | 0.05608 | 0.0867 | 23.3577
19.5 | 1.3102 | 0.06195 | 0.0859 | 21.1493
20 | 1.3073 | 0.07097 | 0.08 | 18.4205

## 71. Re 4M Mach 0.50 (1)
BIGFOIL.COM POLAR EXPORT
NACA67-317 a=0.0
NACA67-317 a=0.0 |  |  |  | Cl Max: | 1.21 | at alpha= | 20 | deg
JavaFoil+Calcfoil stall+Eppler ext transition |  |  |  | L/D Max: | 93.911 | at alpha= | 3.5 | deg
Re: | 4000000 |  |  | Cd Min: | 0.00352 | at alpha= | -1.5 | deg
Mach: | 0.5 |  |  | Cl=0 at alpha= | -1.5211 | deg
|  |  |  | @ Cl=0.1, Cd= | 0.0035789
|  |  |  | @ Cl=0.4, Cd= | 0.0047629
|  |  |  | @ Cl=0.6, Cd= | 0.0066217
alpha (deg) | Cl | Cd | Cm | Cl/Cd
-20 | -1.037 | 0.1652 | 0.017 | -6.279
-19.5 | -1.009 | 0.16012 | 0.016 | -6.3
-19 | -0.981 | 0.15471 | 0.015 | -6.342
-18.5 | -0.954 | 0.14866 | 0.014 | -6.415
-18 | -0.928 | 0.14734 | 0.014 | -6.298
-17.5 | -0.9 | 0.14135 | 0.013 | -6.366
-17 | -0.87 | 0.13456 | 0.012 | -6.465
-16.5 | -0.842 | 0.13088 | 0.011 | -6.434
-16 | -0.814 | 0.12577 | 0.01 | -6.476
-15.5 | -0.787 | 0.12066 | 0.009 | -6.523
-15 | -0.76 | 0.12131 | 0.009 | -6.265
-14.5 | -0.731 | 0.11153 | 0.008 | -6.558
-14 | -0.702 | 0.10735 | 0.007 | -6.542
-13.5 | -0.675 | 0.1036 | 0.006 | -6.511
-13 | -0.647 | 0.1003 | 0.005 | -6.45
-12.5 | -0.619 | 0.09828 | 0.005 | -6.3
-12 | -0.591 | 0.09485 | 0.004 | -6.235
-11.5 | -0.563 | 0.08793 | 0.003 | -6.4
-11 | -0.535 | 0.07958 | 0.002 | -6.719
-10.5 | -0.507 | 0.07136 | 0.001 | -7.103
-10 | -0.479 | 0.06573 | 0.001 | -7.289
-9.5 | -0.45 | 0.06946 | 0 | -6.482
-9 | -0.424 | 0.05935 | -0.001 | -7.137
-8.5 | -0.397 | 0.0535 | -0.002 | -7.417
-8 | -0.56 | 0.0488 | -0.003 | -11.477
-7.5 | -0.697 | 0.01245 | -0.006 | -55.97
-7 | -0.677 | 0.01157 | -0.008 | -58.546
-6.5 | -0.639 | 0.01093 | -0.009 | -58.485
-6 | -0.59 | 0.01061 | -0.011 | -55.665
-5.5 | -0.535 | 0.01009 | -0.012 | -52.985
-5 | -0.475 | 0.00954 | -0.014 | -49.739
-4.5 | -0.411 | 0.0091 | -0.015 | -45.167
-4 | -0.345 | 0.0087 | -0.017 | -39.628
-3.5 | -0.277 | 0.0084 | -0.018 | -33.017
-3 | -0.208 | 0.0081 | -0.02 | -25.707
-2.5 | -0.139 | 0.00784 | -0.022 | -17.671
-2 | -0.068 | 0.00761 | -0.023 | -8.954
-1.5 | 0.003 | 0.00352 | -0.025 | 0.733
-1 | 0.074 | 0.00355 | -0.027 | 20.899
-0.5 | 0.146 | 0.00363 | -0.028 | 40.261
0 | 0.217 | 0.00378 | -0.03 | 57.283
0.5 | 0.287 | 0.00427 | -0.031 | 67.233
1 | 0.358 | 0.00459 | -0.033 | 77.98
1.5 | 0.426 | 0.00487 | -0.035 | 87.53
2 | 0.496 | 0.00547 | -0.036 | 90.761
2.5 | 0.566 | 0.0064 | -0.038 | 88.415
3 | 0.635 | 0.00685 | -0.039 | 92.672
3.5 | 0.703 | 0.00749 | -0.041 | 93.911
4 | 0.77 | 0.00832 | -0.042 | 92.605
4.5 | 0.836 | 0.00921 | -0.044 | 90.809
5 | 0.901 | 0.01014 | -0.046 | 88.882
5.5 | 0.965 | 0.01136 | -0.047 | 84.89
6 | 1.025 | 0.01334 | -0.049 | 76.844
6.5 | 1.081 | 0.01407 | -0.05 | 76.86
7 | 1.13 | 0.01481 | -0.052 | 76.287
7.5 | 1.17 | 0.01568 | -0.053 | 74.632
8 | 1.197 | 0.01735 | -0.055 | 68.983
8.5 | 1.202 | 0.01872 | -0.056 | 64.247
9 | 1.167 | 0.02027 | -0.058 | 57.586
9.5 | 0.976 | 0.02245 | -0.059 | 43.475
10 | 0.77 | 0.02666 | -0.06 | 28.88
10.5 | 0.673 | 0.07599 | -0.03 | 8.863
11 | 0.701 | 0.08701 | -0.031 | 8.054
11.5 | 0.729 | 0.08078 | -0.033 | 9.03
12 | 0.757 | 0.08705 | -0.034 | 8.693
12.5 | 0.785 | 0.0959 | -0.035 | 8.183
13 | 0.812 | 0.10256 | -0.036 | 7.915
13.5 | 0.839 | 0.10384 | -0.036 | 8.079
14 | 0.869 | 0.11021 | -0.04 | 7.881
14.5 | 0.898 | 0.11841 | -0.043 | 7.587
15 | 0.923 | 0.11795 | -0.041 | 7.822
15.5 | 0.95 | 0.12389 | -0.043 | 7.671
16 | 0.983 | 0.12822 | -0.047 | 7.668
16.5 | 1.007 | 0.13212 | -0.046 | 7.619
17 | 1.034 | 0.13628 | -0.047 | 7.587
17.5 | 1.065 | 0.14138 | -0.051 | 7.535
18 | 1.1 | 0.14553 | -0.055 | 7.559
18.5 | 1.118 | 0.14752 | -0.052 | 7.576
19 | 1.145 | 0.15394 | -0.053 | 7.439
19.5 | 1.181 | 0.15797 | -0.058 | 7.476
20 | 1.21 | 0.16683 | -0.06 | 7.251

## 72. Re 4M Mach 0.50 (2)
BIGFOIL.COM POLAR EXPORT
NACA67-317 a=0.0
NACA67-317 a=0.0 |  |  |  | Cl Max: | 1.0784 | at alpha= | 13.5 | deg
XFOIL ncrit=9 |  |  |  | L/D Max: | 107.946 | at alpha= | 2 | deg
Re: | 4000000 |  |  | Cd Min: | 0.14876 | at alpha= | 18.5 | deg
Mach: | 0.5 |  |  | Cl=0 at alpha= | -3.9516 | deg
|  |  |  | @ Cl=0.1, Cd= | 0.0080037
|  |  |  | @ Cl=0.4, Cd= | 0.0038146
|  |  |  | @ Cl=0.6, Cd= | 0.013291
alpha (deg) | Cl | Cd | Cm | Cl/Cd
-15 | -0.2898 | 0.12451 | -0.1091 | -2.3275
-14.5 | -0.3016 | 0.11266 | -0.1151 | -2.6771
-14 | -0.3211 | 0.10048 | -0.1217 | -3.1957
-13.5 | -0.3307 | 0.09042 | -0.1274 | -3.6574
-13 | -0.3644 | 0.07709 | -0.1352 | -4.7269
-12.5 | -0.3957 | 0.06154 | -0.1465 | -6.43
-12 | -0.4383 | 0.04953 | -0.1526 | -8.8492
-11.5 | -0.4867 | 0.04069 | -0.1517 | -11.9612
-11 | -0.5327 | 0.0335 | -0.1462 | -15.9015
-10.5 | -0.5787 | 0.02687 | -0.1374 | -21.537
-10 | -0.6117 | 0.02066 | -0.1272 | -29.6079
-9.5 | -0.5911 | 0.0168 | -0.1207 | -35.1845
-9 | -0.5453 | 0.01474 | -0.1163 | -36.9946
-8.5 | -0.4962 | 0.01339 | -0.1121 | -37.0575
-8 | -0.4449 | 0.01243 | -0.1084 | -35.7924
-7.5 | -0.3913 | 0.01169 | -0.1052 | -33.4731
-7 | -0.3364 | 0.0111 | -0.1024 | -30.3063
-6.5 | -0.2811 | 0.01059 | -0.0999 | -26.5439
-6 | -0.2271 | 0.01011 | -0.0975 | -22.4629
-5.5 | -0.1718 | 0.00973 | -0.0954 | -17.6567
-5 | -0.116 | 0.00936 | -0.0935 | -12.3932
-4.5 | -0.0605 | 0.00901 | -0.0918 | -6.7148
-4 | -0.0054 | 0.00865 | -0.0901 | -0.62428
-3.5 | 0.0504 | 0.00834 | -0.0887 | 6.0432
-3 | 0.1035 | 0.00798 | -0.0867 | 12.9699
-2.5 | 0.1495 | 0.00747 | -0.0835 | 20.0134
-2 | 0.176 | 0.00669 | -0.0766 | 26.3079
-1.5 | 0.1554 | 0.00529 | -0.0602 | 29.3762
-1 | 0.0786 | 0.00366 | -0.0307 | 21.4754
-0.5 | 0.1444 | 0.00366 | -0.031 | 39.4536
0 | 0.2116 | 0.00369 | -0.0317 | 57.3442
0.5 | 0.2794 | 0.00377 | -0.0325 | 74.1114
1 | 0.3458 | 0.00378 | -0.033 | 91.4815
1.5 | 0.4084 | 0.00382 | -0.0327 | 106.911
2 | 0.4415 | 0.00409 | -0.0261 | 107.9462
2.5 | 0.4057 | 0.00506 | -0.0053 | 80.1779
3 | 0.4113 | 0.00604 | 0.0061 | 68.096
4 | 0.4455 | 0.00805 | 0.0233 | 55.3416
4.5 | 0.4651 | 0.00913 | 0.031 | 50.9419
5 | 0.4876 | 0.01023 | 0.038 | 47.6637
5.5 | 0.5226 | 0.01112 | 0.0428 | 46.9964
6 | 0.558 | 0.01208 | 0.0475 | 46.1921
6.5 | 0.5935 | 0.0131 | 0.0521 | 45.3053
7 | 0.6302 | 0.01418 | 0.0564 | 44.4429
7.5 | 0.6658 | 0.01537 | 0.0608 | 43.3182
8 | 0.7041 | 0.01656 | 0.0648 | 42.5181
8.5 | 0.7489 | 0.01761 | 0.068 | 42.527
9 | 0.7932 | 0.01874 | 0.0712 | 42.3266
9.5 | 0.8397 | 0.01986 | 0.0743 | 42.281
10 | 0.8818 | 0.02123 | 0.0779 | 41.5356
10.5 | 0.9268 | 0.02254 | 0.0813 | 41.118
11 | 0.9672 | 0.02416 | 0.0851 | 40.0331
11.5 | 1.0052 | 0.02604 | 0.0892 | 38.6022
12 | 1.0388 | 0.02829 | 0.0935 | 36.7197
12.5 | 1.0676 | 0.031 | 0.098 | 34.4387
13.5 | 1.0784 | 0.03996 | 0.1075 | 26.987
14 | 1.061 | 0.04664 | 0.1108 | 22.7487
14.5 | 1.0365 | 0.05468 | 0.1119 | 18.9557
15.5 | 0.9755 | 0.07442 | 0.1069 | 13.108
16 | 0.9452 | 0.08567 | 0.1014 | 11.033
16.5 | 0.9128 | 0.09799 | 0.0943 | 9.3152
17 | 0.8831 | 0.11059 | 0.0866 | 7.9854
17.5 | 0.8548 | 0.12343 | 0.0784 | 6.9254
18 | 0.8299 | 0.13603 | 0.0705 | 6.1009
18.5 | 0.8062 | 0.14876 | 0.0624 | 5.4195

## 73. Re 5M Mach 0.00 (1)
BIGFOIL.COM POLAR EXPORT
NACA67-317 a=0.0
NACA67-317 a=0.0 |  |  |  | Cl Max: | 1.433 | at alpha= | 14 | deg
JavaFoil+Calcfoil stall+Eppler ext transition |  |  |  | L/D Max: | 97.738 | at alpha= | 5 | deg
Re: | 5000000 |  |  | Cd Min: | 0.00295 | at alpha= | -1 | deg
Mach: | 0 |  |  | Cl=0 at alpha= | -1.5161 | deg
|  |  |  | @ Cl=0.1, Cd= | 0.0032605
|  |  |  | @ Cl=0.4, Cd= | 0.0050274
|  |  |  | @ Cl=0.6, Cd= | 0.0063957
alpha (deg) | Cl | Cd | Cm | Cl/Cd
-19.5 | -0.825 | 0.15876 | 0.013 | -5.198
-19 | -0.844 | 0.15156 | 0.013 | -5.57
-18.5 | -0.862 | 0.14422 | 0.012 | -5.978
-18 | -0.879 | 0.13734 | 0.011 | -6.398
-17.5 | -0.894 | 0.12904 | 0.011 | -6.931
-17 | -0.908 | 0.12194 | 0.011 | -7.449
-16.5 | -0.92 | 0.11482 | 0.01 | -8.014
-16 | -0.929 | 0.10941 | 0.009 | -8.491
-15.5 | -0.938 | 0.10095 | 0.009 | -9.288
-15 | -1.105 | 0.02184 | 0.013 | -50.617
-14.5 | -1.12 | 0.01818 | 0.012 | -61.585
-14 | -1.117 | 0.0175 | 0.011 | -63.805
-13.5 | -1.113 | 0.01592 | 0.01 | -69.931
-13 | -1.102 | 0.01514 | 0.009 | -72.796
-12.5 | -1.087 | 0.01452 | 0.008 | -74.838
-12 | -1.063 | 0.01387 | 0.006 | -76.653
-11.5 | -1.034 | 0.01323 | 0.005 | -78.095
-11 | -1.001 | 0.01265 | 0.004 | -79.133
-10.5 | -0.965 | 0.01213 | 0.003 | -79.566
-10 | -0.927 | 0.01162 | 0.001 | -79.76
-9.5 | -0.886 | 0.01114 | 0 | -79.532
-9 | -0.842 | 0.01073 | -0.001 | -78.485
-8.5 | -0.796 | 0.01033 | -0.003 | -77.01
-8 | -0.747 | 0.00995 | -0.004 | -75.11
-7.5 | -0.697 | 0.00955 | -0.005 | -72.964
-7 | -0.645 | 0.00922 | -0.007 | -69.912
-6.5 | -0.591 | 0.00885 | -0.008 | -66.749
-6 | -0.536 | 0.00852 | -0.009 | -62.839
-5.5 | -0.479 | 0.00823 | -0.011 | -58.173
-5 | -0.421 | 0.00794 | -0.012 | -53.048
-4.5 | -0.362 | 0.0077 | -0.013 | -47.099
-4 | -0.303 | 0.00749 | -0.015 | -40.444
-3.5 | -0.243 | 0.00729 | -0.016 | -33.313
-3 | -0.182 | 0.00707 | -0.018 | -25.764
-2.5 | -0.121 | 0.00692 | -0.019 | -17.486
-2 | -0.06 | 0.00338 | -0.021 | -17.743
-1.5 | 0.002 | 0.00309 | -0.022 | 0.729
-1 | 0.065 | 0.00295 | -0.023 | 21.931
-0.5 | 0.127 | 0.0035 | -0.025 | 36.371
0 | 0.188 | 0.00379 | -0.026 | 49.744
0.5 | 0.25 | 0.00399 | -0.027 | 62.654
1 | 0.312 | 0.00439 | -0.029 | 71.015
1.5 | 0.372 | 0.00483 | -0.03 | 77.035
2 | 0.433 | 0.00526 | -0.032 | 82.228
2.5 | 0.493 | 0.00568 | -0.033 | 86.818
3 | 0.554 | 0.00602 | -0.034 | 91.998
3.5 | 0.614 | 0.00651 | -0.036 | 94.327
4 | 0.673 | 0.00702 | -0.037 | 95.95
4.5 | 0.732 | 0.00754 | -0.038 | 97.102
5 | 0.791 | 0.00809 | -0.04 | 97.738
5.5 | 0.848 | 0.0088 | -0.041 | 96.353
6 | 0.905 | 0.00952 | -0.042 | 95.078
6.5 | 0.96 | 0.01069 | -0.044 | 89.783
7 | 1.013 | 0.01129 | -0.045 | 89.736
7.5 | 1.065 | 0.01173 | -0.046 | 90.768
8 | 1.114 | 0.0122 | -0.048 | 91.294
8.5 | 1.161 | 0.01267 | -0.049 | 91.64
9 | 1.206 | 0.01321 | -0.05 | 91.285
9.5 | 1.247 | 0.01424 | -0.052 | 87.593
10 | 1.286 | 0.01487 | -0.053 | 86.498
10.5 | 1.322 | 0.01552 | -0.054 | 85.155
11 | 1.353 | 0.01629 | -0.055 | 83.078
11.5 | 1.378 | 0.01703 | -0.057 | 80.949
12 | 1.399 | 0.01784 | -0.058 | 78.4
12.5 | 1.415 | 0.01868 | -0.059 | 75.727
13 | 1.425 | 0.01982 | -0.06 | 71.905
13.5 | 1.431 | 0.02071 | -0.062 | 69.132
14 | 1.433 | 0.02187 | -0.063 | 65.531
14.5 | 1.429 | 0.02316 | -0.064 | 61.706
15 | 1.421 | 0.02443 | -0.065 | 58.18
15.5 | 1.409 | 0.02595 | -0.066 | 54.3
16 | 1.393 | 0.02749 | -0.067 | 50.678
16.5 | 1.372 | 0.0297 | -0.068 | 46.209
17 | 1.349 | 0.03181 | -0.069 | 42.414
17.5 | 1.324 | 0.03349 | -0.07 | 39.545
18 | 1.294 | 0.03723 | -0.071 | 34.745
18.5 | 1.258 | 0.04109 | -0.071 | 30.608
19 | 1.191 | 0.05513 | -0.069 | 21.603

## 74. Re 5M Mach 0.00 (2)
BIGFOIL.COM POLAR EXPORT
NACA67-317 a=0.0
NACA67-317 a=0.0 |  |  |  | Cl Max: | 1.4331 | at alpha= | 20 | deg
XFOIL ncrit=9 |  |  |  | L/D Max: | 105.345 | at alpha= | 1.5 | deg
Re: | 5000000 |  |  | Cd Min: | 0.04652 | at alpha= | 20 | deg
Mach: | 0 |  |  | Cl=0 at alpha= | -2.874 | deg
|  |  |  | @ Cl=0.1, Cd= | 0.0033102
|  |  |  | @ Cl=0.4, Cd= | 0.0040018
|  |  |  | @ Cl=0.6, Cd= | 0.0092372
alpha (deg) | Cl | Cd | Cm | Cl/Cd
-20 | -1.3664 | 0.02901 | -0.1037 | -47.101
-19.5 | -1.3394 | 0.02752 | -0.1023 | -48.6701
-19 | -1.3163 | 0.0259 | -0.1002 | -50.8224
-18.5 | -1.2946 | 0.02421 | -0.0978 | -53.4738
-18 | -1.2692 | 0.02272 | -0.0956 | -55.8627
-17.5 | -1.2414 | 0.02144 | -0.0934 | -57.9011
-17 | -1.2119 | 0.02027 | -0.0912 | -59.7879
-16.5 | -1.178 | 0.01937 | -0.0895 | -60.8157
-16 | -1.1437 | 0.01847 | -0.0877 | -61.922
-15.5 | -1.1099 | 0.0175 | -0.0857 | -63.4229
-15 | -1.071 | 0.01683 | -0.0843 | -63.6364
-14.5 | -1.0338 | 0.01609 | -0.0826 | -64.2511
-14 | -0.9944 | 0.01541 | -0.0812 | -64.5295
-13.5 | -0.9535 | 0.01485 | -0.0798 | -64.2088
-13 | -0.9143 | 0.01419 | -0.0782 | -64.4327
-12.5 | -0.8719 | 0.01366 | -0.0769 | -63.8287
-12 | -0.8322 | 0.01295 | -0.0752 | -64.2625
-11.5 | -0.7901 | 0.01237 | -0.0738 | -63.8723
-11 | -0.7472 | 0.0118 | -0.0725 | -63.322
-10.5 | -0.7028 | 0.01131 | -0.0714 | -62.1397
-10 | -0.658 | 0.01087 | -0.0703 | -60.5336
-9.5 | -0.6133 | 0.01044 | -0.0691 | -58.7452
-9 | -0.5674 | 0.01006 | -0.0681 | -56.4016
-8.5 | -0.521 | 0.00969 | -0.0671 | -53.7668
-8 | -0.4756 | 0.00929 | -0.0659 | -51.1948
-7.5 | -0.4302 | 0.00893 | -0.0647 | -48.1747
-7 | -0.3832 | 0.00861 | -0.0637 | -44.5064
-6.5 | -0.3372 | 0.00829 | -0.0626 | -40.6755
-6 | -0.2914 | 0.008 | -0.0613 | -36.425
-5.5 | -0.244 | 0.00775 | -0.0604 | -31.4839
-5 | -0.1964 | 0.00748 | -0.0594 | -26.2567
-4.5 | -0.1488 | 0.00723 | -0.0584 | -20.5809
-4 | -0.1014 | 0.00697 | -0.0573 | -14.5481
-3.5 | -0.0548 | 0.00671 | -0.056 | -8.1669
-3 | -0.0095 | 0.00644 | -0.0545 | -1.4752
-2.5 | 0.0282 | 0.00608 | -0.0513 | 4.6382
-2 | 0.0561 | 0.00564 | -0.046 | 9.9468
-1.5 | 0.0809 | 0.0051 | -0.04 | 15.8627
-1 | 0.0772 | 0.00353 | -0.0283 | 21.8697
-0.5 | 0.1218 | 0.0031 | -0.0265 | 39.2903
0 | 0.1814 | 0.0031 | -0.0278 | 58.5161
0.5 | 0.2394 | 0.00316 | -0.0287 | 75.7595
1 | 0.2973 | 0.00318 | -0.0296 | 93.4906
1.5 | 0.3508 | 0.00333 | -0.0297 | 105.3453
2 | 0.3871 | 0.00386 | -0.0261 | 100.285
2.5 | 0.4235 | 0.00426 | -0.0226 | 99.4131
3 | 0.4379 | 0.0047 | -0.0142 | 93.1702
3.5 | 0.4461 | 0.00542 | -0.0049 | 82.3063
4 | 0.4599 | 0.00623 | 0.0028 | 73.8202
4.5 | 0.4808 | 0.00702 | 0.0089 | 68.49
5 | 0.5143 | 0.00759 | 0.0124 | 67.7602
5.5 | 0.5446 | 0.00825 | 0.0164 | 66.0121
6 | 0.5797 | 0.00883 | 0.0194 | 65.6512
6.5 | 0.6131 | 0.0095 | 0.0226 | 64.5368
7 | 0.6488 | 0.01014 | 0.0254 | 63.9842
7.5 | 0.6858 | 0.01076 | 0.0278 | 63.7361
8 | 0.7199 | 0.01154 | 0.0306 | 62.383
8.5 | 0.7579 | 0.01218 | 0.0326 | 62.225
9 | 0.7974 | 0.01279 | 0.0343 | 62.3456
9.5 | 0.838 | 0.01339 | 0.0358 | 62.584
10 | 0.8766 | 0.01403 | 0.0376 | 62.4804
10.5 | 0.9155 | 0.01467 | 0.0392 | 62.4063
11 | 0.9557 | 0.01528 | 0.0405 | 62.5458
11.5 | 0.9911 | 0.01609 | 0.0425 | 61.5973
12 | 1.0293 | 0.01683 | 0.044 | 61.1586
12.5 | 1.0647 | 0.01772 | 0.0457 | 60.0847
13 | 1.0977 | 0.01867 | 0.0478 | 58.7949
13.5 | 1.1283 | 0.01981 | 0.05 | 56.9561
14 | 1.1587 | 0.021 | 0.0521 | 55.1762
14.5 | 1.1896 | 0.02214 | 0.0541 | 53.7308
15 | 1.2173 | 0.02351 | 0.0562 | 51.778
15.5 | 1.2469 | 0.02484 | 0.058 | 50.1973
16 | 1.2703 | 0.02653 | 0.0603 | 47.8816
16.5 | 1.2919 | 0.02844 | 0.0626 | 45.4255
17 | 1.3162 | 0.0302 | 0.0644 | 43.5828
17.5 | 1.3395 | 0.03216 | 0.066 | 41.6511
18 | 1.3606 | 0.03423 | 0.0676 | 39.7488
18.5 | 1.3768 | 0.0368 | 0.0694 | 37.413
19 | 1.3922 | 0.03952 | 0.0709 | 35.2277
19.5 | 1.4038 | 0.04243 | 0.0727 | 33.0851
20 | 1.4331 | 0.04652 | 0.0688 | 30.8061

## 75. Re 5M Mach 0.10 (1)
BIGFOIL.COM POLAR EXPORT
NACA67-317 a=0.0
NACA67-317 a=0.0 |  |  |  | Cl Max: | 1.421 | at alpha= | 13.5 | deg
JavaFoil+Calcfoil stall+Eppler ext transition |  |  |  | L/D Max: | 97.382 | at alpha= | 5 | deg
Re: | 5000000 |  |  | Cd Min: | 0.00298 | at alpha= | -1 | deg
Mach: | 0.1 |  |  | Cl=0 at alpha= | -1.5161 | deg
|  |  |  | @ Cl=0.1, Cd= | 0.0032911
|  |  |  | @ Cl=0.4, Cd= | 0.0050529
|  |  |  | @ Cl=0.6, Cd= | 0.0063983
alpha (deg) | Cl | Cd | Cm | Cl/Cd
-19 | -0.798 | 0.1545 | 0.012 | -5.163
-18.5 | -0.819 | 0.14835 | 0.012 | -5.523
-18 | -0.84 | 0.13999 | 0.011 | -5.997
-17.5 | -0.859 | 0.13184 | 0.011 | -6.513
-17 | -0.876 | 0.12484 | 0.01 | -7.014
-16.5 | -0.891 | 0.11763 | 0.01 | -7.575
-16 | -0.904 | 0.11091 | 0.009 | -8.148
-15.5 | -0.914 | 0.10467 | 0.009 | -8.732
-15 | -0.972 | 0.06286 | 0.011 | -15.457
-14.5 | -1.093 | 0.02036 | 0.012 | -53.667
-14 | -1.101 | 0.0179 | 0.011 | -61.538
-13.5 | -1.101 | 0.01624 | 0.01 | -67.806
-13 | -1.094 | 0.01539 | 0.009 | -71.068
-12.5 | -1.08 | 0.01472 | 0.008 | -73.381
-12 | -1.058 | 0.01403 | 0.006 | -75.418
-11.5 | -1.031 | 0.01337 | 0.005 | -77.064
-11 | -0.999 | 0.01279 | 0.004 | -78.163
-10.5 | -0.965 | 0.01225 | 0.003 | -78.738
-10 | -0.927 | 0.01173 | 0.001 | -79.053
-9.5 | -0.887 | 0.01125 | 0 | -78.818
-9 | -0.844 | 0.0108 | -0.001 | -78.114
-8.5 | -0.798 | 0.01044 | -0.003 | -76.42
-8 | -0.75 | 0.01 | -0.004 | -74.918
-7.5 | -0.699 | 0.00962 | -0.005 | -72.664
-7 | -0.647 | 0.00926 | -0.007 | -69.862
-6.5 | -0.593 | 0.00893 | -0.008 | -66.424
-6 | -0.538 | 0.00859 | -0.009 | -62.599
-5.5 | -0.481 | 0.00826 | -0.011 | -58.204
-5 | -0.423 | 0.00797 | -0.012 | -53.071
-4.5 | -0.364 | 0.00771 | -0.014 | -47.219
-4 | -0.304 | 0.0075 | -0.015 | -40.565
-3.5 | -0.244 | 0.0073 | -0.016 | -33.427
-3 | -0.183 | 0.0071 | -0.018 | -25.763
-2.5 | -0.122 | 0.00692 | -0.019 | -17.56
-2 | -0.06 | 0.00308 | -0.021 | -19.582
-1.5 | 0.002 | 0.00308 | -0.022 | 0.736
-1 | 0.065 | 0.00298 | -0.023 | 21.838
-0.5 | 0.128 | 0.00354 | -0.025 | 36.124
0 | 0.189 | 0.0038 | -0.026 | 49.856
0.5 | 0.251 | 0.00403 | -0.028 | 62.365
1 | 0.313 | 0.0044 | -0.029 | 71.167
1.5 | 0.373 | 0.00487 | -0.03 | 76.671
2 | 0.435 | 0.00529 | -0.032 | 82.231
2.5 | 0.496 | 0.00572 | -0.033 | 86.646
3 | 0.557 | 0.00604 | -0.034 | 92.169
3.5 | 0.617 | 0.00654 | -0.036 | 94.288
4 | 0.677 | 0.00707 | -0.037 | 95.74
4.5 | 0.736 | 0.00757 | -0.039 | 97.143
5 | 0.794 | 0.00816 | -0.04 | 97.382
5.5 | 0.852 | 0.00888 | -0.041 | 95.998
6 | 0.909 | 0.00957 | -0.043 | 94.995
6.5 | 0.964 | 0.01077 | -0.044 | 89.5
7 | 1.017 | 0.01136 | -0.045 | 89.558
7.5 | 1.069 | 0.01183 | -0.047 | 90.349
8 | 1.118 | 0.01231 | -0.048 | 90.84
8.5 | 1.165 | 0.01279 | -0.049 | 91.112
9 | 1.209 | 0.01332 | -0.051 | 90.806
9.5 | 1.251 | 0.01438 | -0.052 | 86.99
10 | 1.289 | 0.01503 | -0.053 | 85.717
10.5 | 1.323 | 0.01571 | -0.054 | 84.25
11 | 1.354 | 0.01647 | -0.056 | 82.182
11.5 | 1.377 | 0.01727 | -0.057 | 79.747
12 | 1.396 | 0.0181 | -0.058 | 77.112
12.5 | 1.409 | 0.01906 | -0.059 | 73.929
13 | 1.417 | 0.02012 | -0.061 | 70.457
13.5 | 1.421 | 0.02105 | -0.062 | 67.507
14 | 1.419 | 0.02227 | -0.063 | 63.709
14.5 | 1.412 | 0.02359 | -0.064 | 59.84
15 | 1.399 | 0.02513 | -0.065 | 55.694
15.5 | 1.383 | 0.02664 | -0.066 | 51.92
16 | 1.362 | 0.02832 | -0.067 | 48.1
16.5 | 1.337 | 0.03063 | -0.068 | 43.654
17 | 1.309 | 0.03301 | -0.069 | 39.637
17.5 | 1.278 | 0.03534 | -0.07 | 36.175
18 | 1.239 | 0.04002 | -0.07 | 30.964
18.5 | 1.188 | 0.04783 | -0.07 | 24.831

## 76. Re 5M Mach 0.10 (2)
BIGFOIL.COM POLAR EXPORT
NACA67-317 a=0.0
NACA67-317 a=0.0 |  |  |  | Cl Max: | 1.42 | at alpha= | 20 | deg
XFOIL ncrit=9 |  |  |  | L/D Max: | 105.946 | at alpha= | 1.5 | deg
Re: | 5000000 |  |  | Cd Min: | 0.0491 | at alpha= | 20 | deg
Mach: | 0.1 |  |  | Cl=0 at alpha= | -2.9252 | deg
|  |  |  | @ Cl=0.1, Cd= | 0.0033411
|  |  |  | @ Cl=0.4, Cd= | 0.0040028
|  |  |  | @ Cl=0.6, Cd= | 0.0093552
alpha (deg) | Cl | Cd | Cm | Cl/Cd
-20 | -1.3649 | 0.03039 | -0.1082 | -44.9128
-19.5 | -1.3406 | 0.02863 | -0.1064 | -46.825
-19 | -1.3177 | 0.02687 | -0.1043 | -49.0398
-18.5 | -1.2883 | 0.02555 | -0.1026 | -50.4227
-18 | -1.2678 | 0.0237 | -0.0998 | -53.4937
-17.5 | -1.2422 | 0.02222 | -0.0972 | -55.9046
-17 | -1.2136 | 0.02092 | -0.0948 | -58.0115
-16.5 | -1.1809 | 0.01992 | -0.0928 | -59.2821
-16 | -1.1459 | 0.01897 | -0.0909 | -60.4059
-15.5 | -1.1132 | 0.01791 | -0.0886 | -62.1552
-15 | -1.0738 | 0.01721 | -0.0871 | -62.394
-14.5 | -1.036 | 0.01643 | -0.0853 | -63.0554
-14 | -0.9973 | 0.0157 | -0.0836 | -63.5223
-13.5 | -0.9557 | 0.01512 | -0.0822 | -63.2077
-13 | -0.9164 | 0.01442 | -0.0804 | -63.5506
-12.5 | -0.8742 | 0.01387 | -0.079 | -63.0281
-12 | -0.8336 | 0.01315 | -0.0772 | -63.3916
-11.5 | -0.791 | 0.01255 | -0.0758 | -63.0279
-11 | -0.7485 | 0.01194 | -0.0742 | -62.6884
-10.5 | -0.7038 | 0.01143 | -0.073 | -61.5748
-10 | -0.6585 | 0.01098 | -0.0718 | -59.9727
-9.5 | -0.6132 | 0.01054 | -0.0706 | -58.1784
-9 | -0.5676 | 0.01013 | -0.0695 | -56.0316
-8.5 | -0.5205 | 0.00978 | -0.0685 | -53.2209
-8 | -0.4747 | 0.00937 | -0.0673 | -50.6617
-7.5 | -0.429 | 0.00899 | -0.066 | -47.7197
-7 | -0.382 | 0.00868 | -0.0649 | -44.0092
-6.5 | -0.3356 | 0.00835 | -0.0638 | -40.1916
-6 | -0.2893 | 0.00805 | -0.0625 | -35.9379
-5.5 | -0.2419 | 0.00779 | -0.0615 | -31.0526
-5 | -0.1939 | 0.00752 | -0.0605 | -25.7846
-4.5 | -0.1459 | 0.00727 | -0.0595 | -20.0688
-4 | -0.0984 | 0.00701 | -0.0584 | -14.0371
-3.5 | -0.0513 | 0.00675 | -0.0571 | -7.6
-3 | -0.0057 | 0.00648 | -0.0556 | -0.87963
-2.5 | 0.0324 | 0.00611 | -0.0525 | 5.3028
-2 | 0.0611 | 0.00564 | -0.0473 | 10.8333
-1.5 | 0.0834 | 0.00511 | -0.0407 | 16.3209
-1 | 0.0786 | 0.00356 | -0.0287 | 22.0787
-0.5 | 0.1226 | 0.00311 | -0.0266 | 39.4212
0 | 0.1825 | 0.0031 | -0.0279 | 58.871
0.5 | 0.2408 | 0.00317 | -0.0288 | 75.9621
1 | 0.299 | 0.00319 | -0.0298 | 93.7304
1.5 | 0.3528 | 0.00333 | -0.0298 | 105.9459
2 | 0.3885 | 0.00387 | -0.0261 | 100.3876
2.5 | 0.424 | 0.00428 | -0.0223 | 99.0654
3 | 0.4356 | 0.00473 | -0.0132 | 92.093
3.5 | 0.4455 | 0.00545 | -0.0042 | 81.7431
4 | 0.4592 | 0.00628 | 0.0036 | 73.121
4.5 | 0.4798 | 0.00708 | 0.0098 | 67.7684
5 | 0.5128 | 0.00767 | 0.0134 | 66.8579
5.5 | 0.544 | 0.00832 | 0.0173 | 65.3846
6.5 | 0.6127 | 0.00959 | 0.0236 | 63.8895
7 | 0.6475 | 0.01027 | 0.0265 | 63.0477
7.5 | 0.6856 | 0.01088 | 0.0288 | 63.0147
8 | 0.7196 | 0.01167 | 0.0317 | 61.6624
8.5 | 0.7575 | 0.01233 | 0.0339 | 61.4355
9 | 0.7978 | 0.01294 | 0.0355 | 61.6538
9.5 | 0.8379 | 0.01356 | 0.0372 | 61.792
10 | 0.877 | 0.01422 | 0.0389 | 61.6737
10.5 | 0.9169 | 0.01485 | 0.0405 | 61.7441
11 | 0.9558 | 0.01552 | 0.0421 | 61.5851
11.5 | 0.9922 | 0.01633 | 0.0441 | 60.7593
12 | 1.0309 | 0.01708 | 0.0455 | 60.3571
12.5 | 1.0652 | 0.01804 | 0.0475 | 59.0466
13 | 1.0986 | 0.01903 | 0.0496 | 57.7299
13.5 | 1.1284 | 0.02023 | 0.0521 | 55.7785
14 | 1.1595 | 0.02144 | 0.0541 | 54.0812
14.5 | 1.1887 | 0.02272 | 0.0564 | 52.3195
15 | 1.2188 | 0.02403 | 0.0583 | 50.7199
15.5 | 1.2464 | 0.02552 | 0.0604 | 48.8401
16 | 1.2697 | 0.02729 | 0.0628 | 46.5262
16.5 | 1.293 | 0.02918 | 0.0649 | 44.3112
17 | 1.3162 | 0.03109 | 0.0668 | 42.3352
17.5 | 1.3378 | 0.03327 | 0.0686 | 40.2104
18 | 1.3578 | 0.03552 | 0.0703 | 38.2264
18.5 | 1.3725 | 0.03834 | 0.0721 | 35.7981
19 | 1.3864 | 0.0413 | 0.0737 | 33.569
19.5 | 1.3968 | 0.04447 | 0.0753 | 31.4099
20 | 1.42 | 0.0491 | 0.0719 | 28.9206

## 77. Re 5M Mach 0.25 (1)
BIGFOIL.COM POLAR EXPORT
NACA67-317 a=0.0
NACA67-317 a=0.0 |  |  |  | Cl Max: | 1.364 | at alpha= | 12 | deg
JavaFoil+Calcfoil stall+Eppler ext transition |  |  |  | L/D Max: | 96.114 | at alpha= | 5 | deg
Re: | 5000000 |  |  | Cd Min: | 0.00281 | at alpha= | -2 | deg
Mach: | 0.25 |  |  | Cl=0 at alpha= | -1.5156 | deg
|  |  |  | @ Cl=0.1, Cd= | 0.0035283
|  |  |  | @ Cl=0.4, Cd= | 0.0051141
|  |  |  | @ Cl=0.6, Cd= | 0.0065013
alpha (deg) | Cl | Cd | Cm | Cl/Cd
-17.5 | -0.54 | 0.15468 | 0.01 | -3.489
-17 | -0.593 | 0.1449 | 0.01 | -4.091
-16.5 | -0.642 | 0.13735 | 0.009 | -4.672
-16 | -0.687 | 0.12869 | 0.009 | -5.338
-15.5 | -0.727 | 0.11814 | 0.008 | -6.157
-15 | -0.763 | 0.11011 | 0.008 | -6.93
-14.5 | -0.793 | 0.10246 | 0.007 | -7.741
-14 | -0.818 | 0.09616 | 0.007 | -8.503
-13.5 | -0.849 | 0.07648 | 0.007 | -11.106
-13 | -0.912 | 0.04558 | 0.008 | -20.017
-12.5 | -1.021 | 0.01648 | 0.008 | -61.963
-12 | -1.016 | 0.01533 | 0.007 | -66.252
-11.5 | -1.001 | 0.01434 | 0.005 | -69.789
-11 | -0.98 | 0.01367 | 0.004 | -71.683
-10.5 | -0.954 | 0.013 | 0.003 | -73.332
-10 | -0.923 | 0.0124 | 0.001 | -74.445
-9.5 | -0.888 | 0.01181 | 0 | -75.147
-9 | -0.849 | 0.01132 | -0.001 | -74.969
-8.5 | -0.806 | 0.01085 | -0.003 | -74.227
-8 | -0.76 | 0.01036 | -0.004 | -73.309
-7.5 | -0.711 | 0.01 | -0.005 | -71.085
-7 | -0.659 | 0.00959 | -0.007 | -68.77
-6.5 | -0.605 | 0.00925 | -0.008 | -65.413
-6 | -0.55 | 0.00889 | -0.01 | -61.849
-5.5 | -0.492 | 0.00853 | -0.011 | -57.708
-5 | -0.433 | 0.0082 | -0.012 | -52.802
-4.5 | -0.373 | 0.00792 | -0.014 | -47.086
-4 | -0.312 | 0.00767 | -0.015 | -40.671
-3.5 | -0.25 | 0.00745 | -0.017 | -33.584
-3 | -0.188 | 0.00724 | -0.018 | -25.926
-2.5 | -0.125 | 0.00679 | -0.02 | -18.368
-2 | -0.062 | 0.00281 | -0.021 | -22.021
-1.5 | 0.002 | 0.00296 | -0.023 | 0.787
-1 | 0.067 | 0.00342 | -0.024 | 19.525
-0.5 | 0.131 | 0.00363 | -0.025 | 36.182
0 | 0.194 | 0.00387 | -0.027 | 50.178
0.5 | 0.258 | 0.00411 | -0.028 | 62.744
1 | 0.321 | 0.00451 | -0.03 | 71.309
1.5 | 0.383 | 0.00499 | -0.031 | 76.873
2 | 0.446 | 0.00545 | -0.033 | 81.849
2.5 | 0.509 | 0.00586 | -0.034 | 86.82
3 | 0.571 | 0.00623 | -0.035 | 91.705
3.5 | 0.633 | 0.00681 | -0.037 | 92.95
4 | 0.694 | 0.00731 | -0.038 | 94.954
4.5 | 0.755 | 0.00787 | -0.04 | 95.895
5 | 0.815 | 0.00847 | -0.041 | 96.114
5.5 | 0.874 | 0.00936 | -0.042 | 93.29
6 | 0.932 | 0.00995 | -0.044 | 93.658
6.5 | 0.987 | 0.01123 | -0.045 | 87.897
7 | 1.041 | 0.01185 | -0.047 | 87.814
7.5 | 1.092 | 0.01235 | -0.048 | 88.403
8 | 1.141 | 0.01289 | -0.049 | 88.49
8.5 | 1.186 | 0.01346 | -0.051 | 88.115
9 | 1.228 | 0.01404 | -0.052 | 87.424
9.5 | 1.265 | 0.01524 | -0.053 | 83.029
10 | 1.298 | 0.016 | -0.055 | 81.162
10.5 | 1.327 | 0.01682 | -0.056 | 78.867
11 | 1.349 | 0.01769 | -0.057 | 76.255
11.5 | 1.361 | 0.0186 | -0.058 | 73.154
12 | 1.364 | 0.01969 | -0.06 | 69.286
12.5 | 1.36 | 0.02089 | -0.061 | 65.126
13 | 1.348 | 0.02233 | -0.062 | 60.368
13.5 | 1.326 | 0.02393 | -0.063 | 55.403
14 | 1.297 | 0.02518 | -0.064 | 51.502
14.5 | 1.258 | 0.02718 | -0.065 | 46.295
15 | 1.211 | 0.02969 | -0.066 | 40.786
15.5 | 1.157 | 0.03244 | -0.067 | 35.659
16 | 1.05 | 0.05092 | -0.064 | 20.624
16.5 | 0.951 | 0.07308 | -0.06 | 13.009
17 | 0.831 | 0.12474 | -0.047 | 6.66

## 78. Re 5M Mach 0.25 (2)
BIGFOIL.COM POLAR EXPORT
NACA67-317 a=0.0
NACA67-317 a=0.0 |  |  |  | Cl Max: | 1.342 | at alpha= | 19.5 | deg
XFOIL ncrit=9 |  |  |  | L/D Max: | 107.893 | at alpha= | 1.5 | deg
Re: | 5000000 |  |  | Cd Min: | 0.06425 | at alpha= | 20 | deg
Mach: | 0.25 |  |  | Cl=0 at alpha= | -3.1507 | deg
|  |  |  | @ Cl=0.1, Cd= | 0.0035119
|  |  |  | @ Cl=0.4, Cd= | 0.0039902
|  |  |  | @ Cl=0.6, Cd= | 0.009971
alpha (deg) | Cl | Cd | Cm | Cl/Cd
-20 | -1.2773 | 0.04526 | -0.1315 | -28.2214
-19.5 | -1.2976 | 0.03897 | -0.1302 | -33.2974
-18.5 | -1.2623 | 0.03311 | -0.126 | -38.1244
-18 | -1.2491 | 0.03017 | -0.1229 | -41.4021
-17.5 | -1.2203 | 0.02836 | -0.1203 | -43.0289
-17 | -1.2002 | 0.02615 | -0.1168 | -45.8967
-16.5 | -1.1757 | 0.02425 | -0.1134 | -48.4825
-16 | -1.1477 | 0.02258 | -0.11 | -50.8282
-15.5 | -1.1204 | 0.02086 | -0.1064 | -53.7105
-15 | -1.0805 | 0.01992 | -0.104 | -54.242
-14.5 | -1.0437 | 0.0188 | -0.1012 | -55.516
-14 | -1.0068 | 0.01773 | -0.0983 | -56.7851
-13.5 | -0.9639 | 0.01699 | -0.096 | -56.7334
-13 | -0.9265 | 0.01594 | -0.0931 | -58.1242
-12.5 | -0.8828 | 0.01522 | -0.0909 | -58.0026
-12 | -0.84 | 0.01444 | -0.0887 | -58.1717
-11.5 | -0.7975 | 0.01363 | -0.0864 | -58.5106
-11 | -0.7538 | 0.01282 | -0.0842 | -58.7988
-10.5 | -0.7082 | 0.01217 | -0.0823 | -58.1923
-10 | -0.662 | 0.0116 | -0.0805 | -57.069
-9.5 | -0.6151 | 0.01109 | -0.0789 | -55.4644
-9 | -0.5671 | 0.01062 | -0.0774 | -53.3992
-8.5 | -0.5186 | 0.0102 | -0.076 | -50.8431
-8 | -0.4707 | 0.0098 | -0.0746 | -48.0306
-7.5 | -0.4235 | 0.00936 | -0.073 | -45.2457
-7 | -0.375 | 0.009 | -0.0717 | -41.6667
-6.5 | -0.3264 | 0.00867 | -0.0704 | -37.6471
-6 | -0.2789 | 0.00835 | -0.0689 | -33.4012
-5.5 | -0.2296 | 0.00805 | -0.0678 | -28.5217
-5 | -0.1805 | 0.00774 | -0.0666 | -23.3204
-4.5 | -0.1309 | 0.00749 | -0.0655 | -17.4766
-4 | -0.0819 | 0.0072 | -0.0643 | -11.375
-3.5 | -0.0329 | 0.00694 | -0.063 | -4.7406
-3 | 0.0142 | 0.00665 | -0.0614 | 2.1353
-2.5 | 0.0548 | 0.00629 | -0.0585 | 8.7122
-1.5 | 0.0989 | 0.00518 | -0.0447 | 19.0927
-1 | 0.0864 | 0.0037 | -0.0307 | 23.3514
-0.5 | 0.1269 | 0.00314 | -0.0275 | 40.414
0 | 0.1888 | 0.00314 | -0.0288 | 60.1274
0.5 | 0.2483 | 0.00322 | -0.0296 | 77.1118
1 | 0.3085 | 0.00324 | -0.0306 | 95.216
1.5 | 0.3636 | 0.00337 | -0.0305 | 107.8932
2 | 0.396 | 0.00392 | -0.0257 | 101.0204
2.5 | 0.4205 | 0.00435 | -0.019 | 96.6667
3 | 0.4255 | 0.00494 | -0.0083 | 86.1336
3.5 | 0.4416 | 0.00565 | -0.0004 | 78.1593
4 | 0.4556 | 0.00653 | 0.0075 | 69.7703
4.5 | 0.474 | 0.00744 | 0.0144 | 63.7097
5 | 0.5077 | 0.00808 | 0.0182 | 62.8342
5.5 | 0.5389 | 0.00879 | 0.0224 | 61.3083
6 | 0.5741 | 0.00945 | 0.0257 | 60.7513
6.5 | 0.6089 | 0.01015 | 0.0291 | 59.9901
7 | 0.6439 | 0.0109 | 0.0323 | 59.0734
7.5 | 0.6819 | 0.01159 | 0.035 | 58.8352
8 | 0.7184 | 0.01239 | 0.0379 | 57.9822
8.5 | 0.7562 | 0.01316 | 0.0404 | 57.462
9 | 0.7977 | 0.01383 | 0.0424 | 57.679
9.5 | 0.8405 | 0.01448 | 0.0441 | 58.0456
10 | 0.8798 | 0.01528 | 0.0462 | 57.5785
10.5 | 0.9218 | 0.01596 | 0.048 | 57.7569
11 | 0.9609 | 0.01679 | 0.0501 | 57.2305
11.5 | 0.999 | 0.01768 | 0.0523 | 56.5045
12 | 1.0364 | 0.01866 | 0.0545 | 55.5413
12.5 | 1.07 | 0.01985 | 0.0571 | 53.9043
13 | 1.1032 | 0.02111 | 0.0597 | 52.2596
13.5 | 1.1328 | 0.02254 | 0.0626 | 50.2573
14 | 1.1643 | 0.02399 | 0.0651 | 48.5327
14.5 | 1.1946 | 0.02555 | 0.0676 | 46.7554
15 | 1.2194 | 0.02746 | 0.0705 | 44.4064
15.5 | 1.2428 | 0.02961 | 0.0732 | 41.9723
16 | 1.2662 | 0.0318 | 0.0758 | 39.8176
16.5 | 1.2884 | 0.03427 | 0.078 | 37.5956
17 | 1.3074 | 0.03699 | 0.0802 | 35.3447
17.5 | 1.323 | 0.04021 | 0.0822 | 32.9023
18 | 1.3359 | 0.04373 | 0.0839 | 30.5488
18.5 | 1.3395 | 0.04829 | 0.0853 | 27.7387
19 | 1.3359 | 0.05372 | 0.0863 | 24.8678
19.5 | 1.342 | 0.0585 | 0.0864 | 22.9402
20 | 1.3411 | 0.06425 | 0.086 | 20.8732

## 79. Re 5M Mach 0.50 (1)
BIGFOIL.COM POLAR EXPORT
NACA67-317 a=0.0
NACA67-317 a=0.0 |  |  |  | Cl Max: | 1.214 | at alpha= | 20 | deg
JavaFoil+Calcfoil stall+Eppler ext transition |  |  |  | L/D Max: | 91.701 | at alpha= | 3 | deg
Re: | 5000000 |  |  | Cd Min: | 0.00341 | at alpha= | -1.5 | deg
Mach: | 0.5 |  |  | Cl=0 at alpha= | -1.5211 | deg
|  |  |  | @ Cl=0.1, Cd= | 0.0035883
|  |  |  | @ Cl=0.4, Cd= | 0.005075
|  |  |  | @ Cl=0.6, Cd= | 0.0066562
alpha (deg) | Cl | Cd | Cm | Cl/Cd
-20 | -1.039 | 0.16112 | 0.017 | -6.448
-19.5 | -1.009 | 0.15537 | 0.016 | -6.495
-19 | -0.982 | 0.15011 | 0.015 | -6.54
-18.5 | -0.954 | 0.14497 | 0.014 | -6.582
-18 | -0.928 | 0.14393 | 0.014 | -6.449
-17.5 | -0.9 | 0.13633 | 0.013 | -6.605
-17 | -0.871 | 0.13215 | 0.012 | -6.589
-16.5 | -0.842 | 0.12704 | 0.011 | -6.63
-16 | -0.815 | 0.12108 | 0.01 | -6.728
-15.5 | -0.787 | 0.11777 | 0.009 | -6.685
-15 | -0.76 | 0.11731 | 0.009 | -6.479
-14.5 | -0.732 | 0.1105 | 0.008 | -6.624
-14 | -0.703 | 0.10465 | 0.007 | -6.714
-13.5 | -0.675 | 0.10086 | 0.006 | -6.692
-13 | -0.647 | 0.0976 | 0.005 | -6.631
-12.5 | -0.619 | 0.09542 | 0.005 | -6.492
-12 | -0.592 | 0.09278 | 0.004 | -6.377
-11.5 | -0.563 | 0.08505 | 0.003 | -6.621
-11 | -0.535 | 0.07721 | 0.002 | -6.93
-10.5 | -0.507 | 0.0701 | 0.002 | -7.236
-10 | -0.48 | 0.06458 | 0.001 | -7.428
-9.5 | -0.45 | 0.06851 | 0 | -6.575
-9 | -0.424 | 0.05876 | -0.001 | -7.214
-8.5 | -0.398 | 0.05208 | -0.002 | -7.636
-8 | -0.565 | 0.04585 | -0.003 | -12.319
-7.5 | -0.697 | 0.01215 | -0.006 | -57.416
-7 | -0.678 | 0.01122 | -0.008 | -60.42
-6.5 | -0.639 | 0.01062 | -0.009 | -60.219
-6 | -0.591 | 0.00992 | -0.011 | -59.569
-5.5 | -0.535 | 0.00939 | -0.012 | -56.962
-5 | -0.475 | 0.00917 | -0.014 | -51.75
-4.5 | -0.411 | 0.00875 | -0.015 | -46.995
-4 | -0.345 | 0.00836 | -0.017 | -41.299
-3.5 | -0.277 | 0.00805 | -0.019 | -34.448
-3 | -0.208 | 0.00779 | -0.02 | -26.757
-2.5 | -0.139 | 0.00754 | -0.022 | -18.394
-2 | -0.068 | 0.0073 | -0.023 | -9.35
-1.5 | 0.003 | 0.00341 | -0.025 | 0.759
-1 | 0.074 | 0.00348 | -0.027 | 21.373
-0.5 | 0.146 | 0.00378 | -0.028 | 38.688
0 | 0.216 | 0.0041 | -0.03 | 52.698
0.5 | 0.287 | 0.00409 | -0.031 | 70.21
1 | 0.358 | 0.00476 | -0.033 | 75.204
1.5 | 0.426 | 0.00527 | -0.035 | 80.917
2 | 0.496 | 0.00599 | -0.036 | 82.838
2.5 | 0.566 | 0.0064 | -0.038 | 88.411
3 | 0.635 | 0.00692 | -0.039 | 91.701
3.5 | 0.703 | 0.00777 | -0.041 | 90.549
4 | 0.771 | 0.00845 | -0.043 | 91.165
4.5 | 0.837 | 0.00916 | -0.044 | 91.423
5 | 0.902 | 0.01015 | -0.046 | 88.896
5.5 | 0.965 | 0.01107 | -0.047 | 87.172
6 | 1.026 | 0.01292 | -0.049 | 79.412
6.5 | 1.082 | 0.0136 | -0.05 | 79.537
7 | 1.131 | 0.01433 | -0.052 | 78.892
7.5 | 1.171 | 0.01514 | -0.053 | 77.327
8 | 1.198 | 0.01666 | -0.055 | 71.863
8.5 | 1.203 | 0.01794 | -0.056 | 67.054
9 | 1.168 | 0.01948 | -0.058 | 59.965
9.5 | 0.977 | 0.02157 | -0.059 | 45.301
10 | 0.773 | 0.0252 | -0.06 | 30.655
10.5 | 0.675 | 0.07321 | -0.033 | 9.226
11 | 0.701 | 0.08366 | -0.031 | 8.38
11.5 | 0.732 | 0.07852 | -0.035 | 9.318
12 | 0.758 | 0.0853 | -0.035 | 8.883
12.5 | 0.785 | 0.09445 | -0.036 | 8.316
13 | 0.812 | 0.09973 | -0.036 | 8.144
13.5 | 0.839 | 0.10108 | -0.037 | 8.304
14 | 0.87 | 0.1061 | -0.041 | 8.198
14.5 | 0.9 | 0.11629 | -0.044 | 7.737
15 | 0.923 | 0.11531 | -0.042 | 8.004
15.5 | 0.952 | 0.11934 | -0.044 | 7.978
16 | 0.99 | 0.12157 | -0.051 | 8.14
16.5 | 1.007 | 0.1286 | -0.046 | 7.83
17 | 1.034 | 0.1353 | -0.048 | 7.645
17.5 | 1.07 | 0.13727 | -0.053 | 7.795
18 | 1.105 | 0.1391 | -0.057 | 7.944
18.5 | 1.118 | 0.14355 | -0.052 | 7.792
19 | 1.15 | 0.15082 | -0.055 | 7.625
19.5 | 1.188 | 0.14916 | -0.06 | 7.966
20 | 1.214 | 0.16017 | -0.061 | 7.576

## 80. Re 5M Mach 0.50 (2)
BIGFOIL.COM POLAR EXPORT
NACA67-317 a=0.0
NACA67-317 a=0.0 |  |  |  | Cl Max: | 1.1048 | at alpha= | 13 | deg
XFOIL ncrit=9 |  |  |  | L/D Max: | 110.661 | at alpha= | 1.5 | deg
Re: | 5000000 |  |  | Cd Min: | 0.1331 | at alpha= | 18 | deg
Mach: | 0.5 |  |  | Cl=0 at alpha= | -3.8914 | deg
|  |  |  | @ Cl=0.1, Cd= | 0.0075432
|  |  |  | @ Cl=0.4, Cd= | 0.0063435
|  |  |  | @ Cl=0.6, Cd= | 0.012966
alpha (deg) | Cl | Cd | Cm | Cl/Cd
-15 | -0.2995 | 0.12229 | -0.1103 | -2.4491
-14.5 | -0.3144 | 0.11018 | -0.1166 | -2.8535
-14 | -0.3417 | 0.09703 | -0.1239 | -3.5216
-13.5 | -0.3805 | 0.083 | -0.1321 | -4.5843
-13 | -0.4203 | 0.06821 | -0.1418 | -6.1619
-12.5 | -0.4525 | 0.05389 | -0.1521 | -8.3967
-12 | -0.49 | 0.04463 | -0.1541 | -10.9792
-11.5 | -0.5343 | 0.03695 | -0.151 | -14.4601
-11 | -0.5719 | 0.03071 | -0.1445 | -18.6226
-10.5 | -0.6101 | 0.02479 | -0.1352 | -24.6107
-10 | -0.6324 | 0.01919 | -0.1254 | -32.9547
-9.5 | -0.6058 | 0.01567 | -0.1193 | -38.6599
-9 | -0.5592 | 0.01385 | -0.1147 | -40.3755
-8.5 | -0.5088 | 0.01271 | -0.1105 | -40.0315
-8 | -0.4552 | 0.0119 | -0.107 | -38.2521
-7.5 | -0.4006 | 0.01125 | -0.1039 | -35.6089
-7 | -0.3466 | 0.01065 | -0.1009 | -32.5446
-6.5 | -0.2916 | 0.01013 | -0.0983 | -28.7858
-6 | -0.2352 | 0.00968 | -0.0962 | -24.2975
-5.5 | -0.1796 | 0.00926 | -0.0941 | -19.3952
-5 | -0.1241 | 0.00887 | -0.0922 | -13.991
-4.5 | -0.0687 | 0.00851 | -0.0904 | -8.0729
-4 | -0.0121 | 0.0082 | -0.0889 | -1.4756
-3.5 | 0.0436 | 0.00789 | -0.0874 | 5.526
-3 | 0.0977 | 0.00756 | -0.0856 | 12.9233
-2.5 | 0.1469 | 0.0072 | -0.083 | 20.4028
-2 | 0.1831 | 0.00651 | -0.0779 | 28.126
-1.5 | 0.1947 | 0.00556 | -0.0679 | 35.018
-1 | 0.122 | 0.0041 | -0.0397 | 29.7561
-0.5 | 0.146 | 0.00333 | -0.0313 | 43.8438
0 | 0.2148 | 0.00335 | -0.0324 | 64.1194
0.5 | 0.2812 | 0.00341 | -0.0329 | 82.4633
1 | 0.347 | 0.00352 | -0.0333 | 98.5795
1.5 | 0.4017 | 0.00363 | -0.0313 | 110.6612
2 | 0.3982 | 0.00412 | -0.0169 | 96.6505
2.5 | 0.3822 | 0.00519 | -0.0007 | 73.6416
3 | 0.3947 | 0.00612 | 0.0092 | 64.4935
3.5 | 0.4158 | 0.00701 | 0.0171 | 59.3153
4 | 0.4383 | 0.00796 | 0.0245 | 55.0628
4.5 | 0.4606 | 0.009 | 0.0318 | 51.1778
5 | 0.4884 | 0.01001 | 0.0379 | 48.7912
5.5 | 0.5233 | 0.01093 | 0.0428 | 47.8774
6 | 0.5603 | 0.01187 | 0.0472 | 47.203
6.5 | 0.5963 | 0.01287 | 0.0517 | 46.3326
7 | 0.6348 | 0.01387 | 0.0558 | 45.7678
7.5 | 0.6715 | 0.015 | 0.0601 | 44.7667
8 | 0.7143 | 0.01601 | 0.0636 | 44.6159
8.5 | 0.7588 | 0.01703 | 0.0669 | 44.5567
9 | 0.8067 | 0.018 | 0.0698 | 44.8167
9.5 | 0.8507 | 0.01919 | 0.0733 | 44.3304
10 | 0.898 | 0.02034 | 0.0765 | 44.1495
10.5 | 0.9405 | 0.02177 | 0.0802 | 43.2017
11 | 0.9839 | 0.02326 | 0.0838 | 42.3001
11.5 | 1.023 | 0.02505 | 0.0879 | 40.8383
12 | 1.0569 | 0.02722 | 0.0925 | 38.8281
12.5 | 1.0886 | 0.02968 | 0.097 | 36.6779
13 | 1.1048 | 0.03326 | 0.1022 | 33.2171
13.5 | 1.1037 | 0.03819 | 0.1072 | 28.9002
14.5 | 1.0611 | 0.05253 | 0.1127 | 20.1999
15 | 1.0311 | 0.06158 | 0.1119 | 16.7441
15.5 | 0.9931 | 0.07244 | 0.1084 | 13.7093
16 | 0.961 | 0.08376 | 0.1029 | 11.4733
16.5 | 0.9273 | 0.09606 | 0.0959 | 9.6533
17 | 0.8989 | 0.10838 | 0.0885 | 8.294
17.5 | 0.8726 | 0.12083 | 0.0806 | 7.2217
18 | 0.8501 | 0.1331 | 0.0728 | 6.3869

## 81. Re 6M Mach 0.00 (1)
BIGFOIL.COM POLAR EXPORT
NACA67-317 a=0.0
NACA67-317 a=0.0 |  |  |  | Cl Max: | 1.434 | at alpha= | 14 | deg
JavaFoil+Calcfoil stall+Eppler ext transition |  |  |  | L/D Max: | 97.753 | at alpha= | 6 | deg
Re: | 6000000 |  |  | Cd Min: | 0.00303 | at alpha= | -1.5 | deg
Mach: | 0 |  |  | Cl=0 at alpha= | -1.5161 | deg
|  |  |  | @ Cl=0.1, Cd= | 0.0036003
|  |  |  | @ Cl=0.4, Cd= | 0.0052361
|  |  |  | @ Cl=0.6, Cd= | 0.0064903
alpha (deg) | Cl | Cd | Cm | Cl/Cd
-19.5 | -0.826 | 0.1577 | 0.013 | -5.236
-19 | -0.845 | 0.14887 | 0.013 | -5.673
-18.5 | -0.863 | 0.14349 | 0.012 | -6.011
-18 | -0.879 | 0.13531 | 0.012 | -6.498
-17.5 | -0.895 | 0.12732 | 0.011 | -7.031
-17 | -0.909 | 0.12029 | 0.011 | -7.558
-16.5 | -0.921 | 0.11335 | 0.01 | -8.126
-16 | -0.93 | 0.10751 | 0.01 | -8.651
-15.5 | -0.939 | 0.09903 | 0.009 | -9.486
-15 | -1.114 | 0.01973 | 0.013 | -56.439
-14.5 | -1.122 | 0.01734 | 0.012 | -64.697
-14 | -1.118 | 0.01685 | 0.011 | -66.372
-13.5 | -1.114 | 0.01533 | 0.01 | -72.688
-13 | -1.103 | 0.0146 | 0.009 | -75.581
-12.5 | -1.088 | 0.01401 | 0.008 | -77.649
-12 | -1.064 | 0.01339 | 0.006 | -79.457
-11.5 | -1.034 | 0.01279 | 0.005 | -80.875
-11 | -1.002 | 0.01223 | 0.004 | -81.901
-10.5 | -0.966 | 0.01172 | 0.003 | -82.44
-10 | -0.928 | 0.01122 | 0.001 | -82.64
-9.5 | -0.886 | 0.01076 | 0 | -82.376
-9 | -0.843 | 0.01037 | -0.001 | -81.279
-8.5 | -0.796 | 0.00999 | -0.003 | -79.737
-8 | -0.748 | 0.00962 | -0.004 | -77.765
-7.5 | -0.697 | 0.00923 | -0.005 | -75.538
-7 | -0.645 | 0.00891 | -0.007 | -72.369
-6.5 | -0.591 | 0.00862 | -0.008 | -68.596
-6 | -0.536 | 0.00824 | -0.009 | -65
-5.5 | -0.479 | 0.00796 | -0.011 | -60.171
-5 | -0.421 | 0.00768 | -0.012 | -54.876
-4.5 | -0.363 | 0.00746 | -0.013 | -48.584
-4 | -0.303 | 0.00725 | -0.015 | -41.832
-3.5 | -0.243 | 0.00705 | -0.016 | -34.469
-3 | -0.182 | 0.00686 | -0.018 | -26.545
-2.5 | -0.121 | 0.00666 | -0.019 | -18.169
-2 | -0.06 | 0.00329 | -0.021 | -18.231
-1.5 | 0.002 | 0.00303 | -0.022 | 0.745
-1 | 0.065 | 0.00351 | -0.023 | 18.455
-0.5 | 0.127 | 0.00367 | -0.025 | 34.679
0 | 0.188 | 0.00394 | -0.026 | 47.857
0.5 | 0.25 | 0.00434 | -0.027 | 57.57
1 | 0.311 | 0.00465 | -0.029 | 66.902
1.5 | 0.372 | 0.00508 | -0.03 | 73.113
2 | 0.433 | 0.00542 | -0.032 | 79.856
2.5 | 0.494 | 0.0057 | -0.033 | 86.636
3 | 0.554 | 0.00613 | -0.034 | 90.373
3.5 | 0.614 | 0.0066 | -0.036 | 93.014
4 | 0.674 | 0.00706 | -0.037 | 95.477
4.5 | 0.733 | 0.00751 | -0.038 | 97.607
5 | 0.791 | 0.0081 | -0.04 | 97.627
5.5 | 0.849 | 0.00877 | -0.041 | 96.77
6 | 0.906 | 0.00927 | -0.042 | 97.753
6.5 | 0.96 | 0.01039 | -0.044 | 92.394
7 | 1.014 | 0.01092 | -0.045 | 92.828
7.5 | 1.065 | 0.01136 | -0.046 | 93.763
8 | 1.115 | 0.01182 | -0.048 | 94.3
8.5 | 1.162 | 0.01227 | -0.049 | 94.682
9 | 1.206 | 0.01279 | -0.05 | 94.32
9.5 | 1.248 | 0.01377 | -0.052 | 90.6
10 | 1.287 | 0.0144 | -0.053 | 89.376
10.5 | 1.323 | 0.01505 | -0.054 | 87.913
11 | 1.354 | 0.01575 | -0.056 | 85.977
11.5 | 1.379 | 0.01649 | -0.057 | 83.624
12 | 1.4 | 0.01726 | -0.058 | 81.111
12.5 | 1.415 | 0.01805 | -0.059 | 78.401
13 | 1.426 | 0.01913 | -0.06 | 74.55
13.5 | 1.433 | 0.02001 | -0.062 | 71.596
14 | 1.434 | 0.02109 | -0.063 | 68.005
14.5 | 1.431 | 0.02233 | -0.064 | 64.063
15 | 1.423 | 0.02354 | -0.065 | 60.431
15.5 | 1.411 | 0.02501 | -0.066 | 56.407
16 | 1.394 | 0.02643 | -0.067 | 52.758
16.5 | 1.374 | 0.02858 | -0.068 | 48.078
17 | 1.351 | 0.03054 | -0.069 | 44.235
17.5 | 1.326 | 0.03238 | -0.07 | 40.947
18 | 1.296 | 0.03562 | -0.071 | 36.374
18.5 | 1.262 | 0.03873 | -0.071 | 32.588
19 | 1.21 | 0.04699 | -0.071 | 25.756

## 82. Re 6M Mach 0.00 (2)
BIGFOIL.COM POLAR EXPORT
NACA67-317 a=0.0
NACA67-317 a=0.0 |  |  |  | Cl Max: | 1.4309 | at alpha= | 20 | deg
XFOIL ncrit=9 |  |  |  | L/D Max: | 98.4393 | at alpha= | 1.5 | deg
Re: | 6000000 |  |  | Cd Min: | 0.04433 | at alpha= | 20 | deg
Mach: | 0 |  |  | Cl=0 at alpha= | -2.808 | deg
|  |  |  | @ Cl=0.1, Cd= | 0.0048374
|  |  |  | @ Cl=0.4, Cd= | 0.0042244
|  |  |  | @ Cl=0.6, Cd= | 0.0090276
alpha (deg) | Cl | Cd | Cm | Cl/Cd
-20 | -1.3931 | 0.02719 | -0.1015 | -51.2357
-19.5 | -1.3682 | 0.0257 | -0.0997 | -53.2374
-19 | -1.3425 | 0.02424 | -0.0977 | -55.3837
-18.5 | -1.3106 | 0.02316 | -0.0962 | -56.5889
-18 | -1.2825 | 0.02195 | -0.0941 | -58.4282
-17.5 | -1.2538 | 0.02072 | -0.092 | -60.5116
-17 | -1.2265 | 0.01943 | -0.0895 | -63.124
-16.5 | -1.193 | 0.01846 | -0.0876 | -64.6262
-16 | -1.1593 | 0.01754 | -0.0857 | -66.0946
-15.5 | -1.1236 | 0.01667 | -0.0839 | -67.4025
-15 | -1.0859 | 0.01598 | -0.0823 | -67.9537
-14.5 | -1.0474 | 0.0153 | -0.0807 | -68.4575
-14 | -1.0077 | 0.01467 | -0.0792 | -68.6912
-13.5 | -0.9677 | 0.0141 | -0.0777 | -68.6312
-13 | -0.9264 | 0.0135 | -0.0763 | -68.6222
-12.5 | -0.8835 | 0.01297 | -0.0752 | -68.1187
-12 | -0.84 | 0.01252 | -0.074 | -67.0927
-11.5 | -0.7978 | 0.01195 | -0.0726 | -66.7615
-11 | -0.7538 | 0.01144 | -0.0714 | -65.8916
-10.5 | -0.7102 | 0.01092 | -0.0702 | -65.0366
-10 | -0.6667 | 0.01043 | -0.0688 | -63.9214
-9.5 | -0.6215 | 0.01003 | -0.0677 | -61.9641
-9 | -0.5754 | 0.00966 | -0.0667 | -59.5652
-8.5 | -0.5292 | 0.00932 | -0.0657 | -56.7811
-8 | -0.4832 | 0.009 | -0.0646 | -53.6889
-7.5 | -0.4375 | 0.00864 | -0.0634 | -50.6366
-7 | -0.391 | 0.00833 | -0.0623 | -46.9388
-6.5 | -0.3447 | 0.008 | -0.0612 | -43.0875
-6 | -0.2981 | 0.00769 | -0.0601 | -38.7646
-5.5 | -0.2502 | 0.00743 | -0.0592 | -33.6743
-5 | -0.2035 | 0.00715 | -0.058 | -28.4615
-4.5 | -0.155 | 0.00693 | -0.0571 | -22.3665
-4 | -0.1081 | 0.00667 | -0.0559 | -16.2069
-3.5 | -0.0611 | 0.00646 | -0.0547 | -9.4582
-3 | -0.0159 | 0.00623 | -0.0531 | -2.5522
-2.5 | 0.0255 | 0.00589 | -0.0507 | 4.3294
-2 | 0.0584 | 0.00555 | -0.0464 | 10.5225
-1.5 | 0.0881 | 0.00511 | -0.0414 | 17.2407
-1 | 0.1156 | 0.00448 | -0.0361 | 25.8036
-0.5 | 0.1234 | 0.00293 | -0.0268 | 42.116
0 | 0.1814 | 0.00292 | -0.0278 | 62.1233
0.5 | 0.2397 | 0.00294 | -0.0288 | 81.5306
1 | 0.2963 | 0.00309 | -0.0295 | 95.89
1.5 | 0.3406 | 0.00346 | -0.0276 | 98.4393
2 | 0.3757 | 0.00398 | -0.0238 | 94.397
2.5 | 0.4115 | 0.00434 | -0.0201 | 94.8157
3 | 0.4251 | 0.00475 | -0.0116 | 89.4947
3.5 | 0.436 | 0.00548 | -0.0029 | 79.562
4 | 0.4514 | 0.00628 | 0.0045 | 71.879
4.5 | 0.4787 | 0.00694 | 0.0093 | 68.9769
5 | 0.5147 | 0.00746 | 0.0123 | 68.9946
5.5 | 0.5464 | 0.00811 | 0.0161 | 67.3736
6 | 0.5818 | 0.00872 | 0.0191 | 66.7202
6.5 | 0.6173 | 0.00932 | 0.0219 | 66.2339
7 | 0.6538 | 0.00992 | 0.0245 | 65.9073
7.5 | 0.6906 | 0.01053 | 0.027 | 65.584
8 | 0.7256 | 0.01124 | 0.0297 | 64.5552
8.5 | 0.7651 | 0.01182 | 0.0315 | 64.7293
9 | 0.8043 | 0.01241 | 0.0333 | 64.8106
9.5 | 0.8457 | 0.01296 | 0.0347 | 65.2546
10 | 0.8853 | 0.01358 | 0.0363 | 65.1915
10.5 | 0.9254 | 0.01419 | 0.0377 | 65.2149
11 | 0.9649 | 0.01484 | 0.0392 | 65.0202
11.5 | 1.002 | 0.01555 | 0.041 | 64.4373
12 | 1.0379 | 0.01634 | 0.0428 | 63.519
12.5 | 1.0753 | 0.01711 | 0.0443 | 62.8463
13 | 1.107 | 0.01816 | 0.0466 | 60.9581
13.5 | 1.1387 | 0.01922 | 0.0487 | 59.2456
14 | 1.1681 | 0.0204 | 0.051 | 57.2598
14.5 | 1.2011 | 0.02147 | 0.0527 | 55.9432
15 | 1.2296 | 0.02275 | 0.0548 | 54.0484
15.5 | 1.2588 | 0.02406 | 0.0567 | 52.3192
16 | 1.282 | 0.02576 | 0.0591 | 49.7671
16.5 | 1.3096 | 0.02724 | 0.0609 | 48.0764
17 | 1.335 | 0.02893 | 0.0626 | 46.1459
17.5 | 1.3571 | 0.03086 | 0.0645 | 43.976
18 | 1.3786 | 0.03296 | 0.0661 | 41.8265
18.5 | 1.393 | 0.03554 | 0.0682 | 39.1953
19 | 1.4093 | 0.03817 | 0.0698 | 36.9217
20 | 1.4309 | 0.04433 | 0.073 | 32.2784

## 83. Re 6M Mach 0.10 (1)
BIGFOIL.COM POLAR EXPORT
NACA67-317 a=0.0
NACA67-317 a=0.0 |  |  |  | Cl Max: | 1.422 | at alpha= | 13.5 | deg
JavaFoil+Calcfoil stall+Eppler ext transition |  |  |  | L/D Max: | 97.605 | at alpha= | 5 | deg
Re: | 6000000 |  |  | Cd Min: | 0.00305 | at alpha= | -1.5 | deg
Mach: | 0.1 |  |  | Cl=0 at alpha= | -1.5161 | deg
|  |  |  | @ Cl=0.1, Cd= | 0.0036167
|  |  |  | @ Cl=0.4, Cd= | 0.0052468
|  |  |  | @ Cl=0.6, Cd= | 0.0065112
alpha (deg) | Cl | Cd | Cm | Cl/Cd
-19 | -0.798 | 0.15365 | 0.012 | -5.194
-18.5 | -0.82 | 0.14578 | 0.012 | -5.621
-18 | -0.84 | 0.13935 | 0.011 | -6.028
-17.5 | -0.859 | 0.1312 | 0.011 | -6.548
-17 | -0.876 | 0.12315 | 0.01 | -7.117
-16.5 | -0.892 | 0.11599 | 0.01 | -7.69
-16 | -0.905 | 0.10988 | 0.009 | -8.233
-15.5 | -0.915 | 0.10304 | 0.009 | -8.881
-15 | -1.085 | 0.02154 | 0.013 | -50.384
-14.5 | -1.099 | 0.01869 | 0.012 | -58.812
-14 | -1.104 | 0.01699 | 0.011 | -64.973
-13.5 | -1.103 | 0.01561 | 0.01 | -70.634
-13 | -1.095 | 0.01483 | 0.009 | -73.805
-12.5 | -1.081 | 0.01427 | 0.008 | -75.772
-12 | -1.059 | 0.01355 | 0.006 | -78.178
-11.5 | -1.031 | 0.01292 | 0.005 | -79.807
-11 | -1 | 0.01232 | 0.004 | -81.145
-10.5 | -0.965 | 0.01182 | 0.003 | -81.665
-10 | -0.928 | 0.01132 | 0.001 | -81.984
-9.5 | -0.887 | 0.01085 | 0 | -81.756
-9 | -0.844 | 0.01043 | -0.001 | -80.901
-8.5 | -0.798 | 0.01009 | -0.003 | -79.13
-8 | -0.75 | 0.00967 | -0.004 | -77.571
-7.5 | -0.7 | 0.0093 | -0.005 | -75.232
-7 | -0.648 | 0.00895 | -0.007 | -72.323
-6.5 | -0.594 | 0.00865 | -0.008 | -68.592
-6 | -0.538 | 0.00833 | -0.009 | -64.584
-5.5 | -0.481 | 0.00804 | -0.011 | -59.864
-5 | -0.423 | 0.00773 | -0.012 | -54.764
-4.5 | -0.364 | 0.00748 | -0.014 | -48.712
-4 | -0.305 | 0.00726 | -0.015 | -41.962
-3.5 | -0.244 | 0.00706 | -0.016 | -34.591
-3 | -0.183 | 0.00687 | -0.018 | -26.649
-2.5 | -0.122 | 0.00671 | -0.019 | -18.115
-2 | -0.06 | 0.00334 | -0.021 | -18.062
-1.5 | 0.002 | 0.00305 | -0.022 | 0.741
-1 | 0.065 | 0.0035 | -0.023 | 18.597
-0.5 | 0.128 | 0.00371 | -0.025 | 34.437
0 | 0.189 | 0.00394 | -0.026 | 48.019
0.5 | 0.251 | 0.00434 | -0.028 | 57.822
1 | 0.313 | 0.00468 | -0.029 | 66.85
1.5 | 0.373 | 0.00509 | -0.03 | 73.333
2 | 0.435 | 0.00545 | -0.032 | 79.79
2.5 | 0.496 | 0.00573 | -0.033 | 86.507
3 | 0.557 | 0.00616 | -0.034 | 90.45
3.5 | 0.617 | 0.00665 | -0.036 | 92.841
4 | 0.677 | 0.00708 | -0.037 | 95.55
4.5 | 0.736 | 0.00757 | -0.039 | 97.203
5 | 0.795 | 0.00814 | -0.04 | 97.605
5.5 | 0.853 | 0.00886 | -0.041 | 96.269
6 | 0.91 | 0.00934 | -0.043 | 97.407
6.5 | 0.965 | 0.01045 | -0.044 | 92.273
7 | 1.018 | 0.01101 | -0.045 | 92.484
7.5 | 1.069 | 0.01144 | -0.047 | 93.453
8 | 1.119 | 0.01191 | -0.048 | 93.978
8.5 | 1.166 | 0.01236 | -0.049 | 94.284
9 | 1.21 | 0.01292 | -0.051 | 93.634
9.5 | 1.251 | 0.01392 | -0.052 | 89.868
10 | 1.289 | 0.01454 | -0.053 | 88.67
10.5 | 1.324 | 0.0152 | -0.055 | 87.133
11 | 1.355 | 0.01595 | -0.056 | 84.947
11.5 | 1.378 | 0.01671 | -0.057 | 82.466
12 | 1.397 | 0.01748 | -0.058 | 79.889
12.5 | 1.41 | 0.01842 | -0.059 | 76.546
13 | 1.419 | 0.01946 | -0.061 | 72.886
13.5 | 1.422 | 0.02035 | -0.062 | 69.863
14 | 1.42 | 0.0215 | -0.063 | 66.065
14.5 | 1.413 | 0.02276 | -0.064 | 62.089
15 | 1.401 | 0.02424 | -0.065 | 57.79
15.5 | 1.385 | 0.02563 | -0.066 | 54.022
16 | 1.364 | 0.02738 | -0.067 | 49.802
16.5 | 1.338 | 0.02962 | -0.068 | 45.19
17 | 1.31 | 0.03169 | -0.069 | 41.355
17.5 | 1.28 | 0.03382 | -0.07 | 37.859
18 | 1.241 | 0.03898 | -0.071 | 31.833
18.5 | 1.19 | 0.04643 | -0.07 | 25.63

## 84. Re 6M Mach 0.10 (2)
BIGFOIL.COM POLAR EXPORT
NACA67-317 a=0.0
NACA67-317 a=0.0 |  |  |  | Cl Max: | 1.4255 | at alpha= | 20 | deg
XFOIL ncrit=9 |  |  |  | L/D Max: | 98.6744 | at alpha= | 1.5 | deg
Re: | 6000000 |  |  | Cd Min: | 0.04635 | at alpha= | 20 | deg
Mach: | 0.1 |  |  | Cl=0 at alpha= | -2.8577 | deg
|  |  |  | @ Cl=0.1, Cd= | 0.0049111
|  |  |  | @ Cl=0.4, Cd= | 0.004231
|  |  |  | @ Cl=0.6, Cd= | 0.0091376
alpha (deg) | Cl | Cd | Cm | Cl/Cd
-20 | -1.3939 | 0.02842 | -0.106 | -49.0464
-19 | -1.3445 | 0.02516 | -0.102 | -53.438
-18.5 | -1.3145 | 0.02391 | -0.1001 | -54.977
-18 | -1.2851 | 0.02264 | -0.098 | -56.7624
-17.5 | -1.2551 | 0.02149 | -0.0959 | -58.4039
-17 | -1.2276 | 0.02012 | -0.0933 | -61.0139
-16.5 | -1.196 | 0.01898 | -0.091 | -63.0137
-16 | -1.1619 | 0.01801 | -0.089 | -64.5142
-15.5 | -1.1274 | 0.01705 | -0.0868 | -66.1232
-15 | -1.0888 | 0.01633 | -0.0852 | -66.6748
-14.5 | -1.051 | 0.0156 | -0.0833 | -67.3718
-14 | -1.0109 | 0.01494 | -0.0817 | -67.664
-13.5 | -0.9699 | 0.01435 | -0.0801 | -67.5889
-13 | -0.9294 | 0.0137 | -0.0785 | -67.8394
-12.5 | -0.8859 | 0.01316 | -0.0772 | -67.3176
-12 | -0.8416 | 0.0127 | -0.076 | -66.2677
-11.5 | -0.7996 | 0.01209 | -0.0744 | -66.1373
-11 | -0.7549 | 0.0116 | -0.0732 | -65.0776
-10.5 | -0.7109 | 0.01105 | -0.0718 | -64.3348
-10 | -0.6669 | 0.01054 | -0.0704 | -63.2732
-9.5 | -0.6219 | 0.01012 | -0.0691 | -61.4526
-9 | -0.5756 | 0.00974 | -0.0681 | -59.0965
-8.5 | -0.5288 | 0.00939 | -0.067 | -56.3152
-8 | -0.4823 | 0.00907 | -0.0659 | -53.1753
-7.5 | -0.4367 | 0.00871 | -0.0646 | -50.1378
-7 | -0.3898 | 0.00838 | -0.0635 | -46.5155
-6.5 | -0.3427 | 0.00806 | -0.0624 | -42.5186
-6 | -0.2962 | 0.00774 | -0.0612 | -38.2687
-5.5 | -0.2481 | 0.00747 | -0.0603 | -33.2129
-5 | -0.2008 | 0.00719 | -0.0592 | -27.9277
-4.5 | -0.1525 | 0.00696 | -0.0582 | -21.9109
-4 | -0.1049 | 0.00671 | -0.0571 | -15.6334
-3.5 | -0.0578 | 0.00649 | -0.0558 | -8.906
-3 | -0.0119 | 0.00627 | -0.0543 | -1.8979
-2.5 | 0.0299 | 0.00592 | -0.0519 | 5.0507
-2 | 0.0635 | 0.00554 | -0.0477 | 11.4621
-1.5 | 0.0909 | 0.00513 | -0.0422 | 17.7193
-1 | 0.1175 | 0.00449 | -0.0366 | 26.1693
-0.5 | 0.1242 | 0.00293 | -0.027 | 42.3891
0 | 0.1825 | 0.00292 | -0.0279 | 62.5
0.5 | 0.2412 | 0.00295 | -0.029 | 81.7627
1 | 0.2981 | 0.00309 | -0.0296 | 96.4725
1.5 | 0.3424 | 0.00347 | -0.0277 | 98.6744
2 | 0.3767 | 0.00399 | -0.0236 | 94.411
2.5 | 0.4115 | 0.00435 | -0.0197 | 94.5977
3 | 0.4234 | 0.00478 | -0.0107 | 88.5774
3.5 | 0.4351 | 0.00551 | -0.0022 | 78.9655
4 | 0.4511 | 0.00632 | 0.0051 | 71.3766
4.5 | 0.4774 | 0.007 | 0.0102 | 68.2
5 | 0.5136 | 0.00753 | 0.0133 | 68.2072
6 | 0.5803 | 0.00882 | 0.0201 | 65.7937
6.5 | 0.6169 | 0.00941 | 0.0229 | 65.5579
7 | 0.6532 | 0.01003 | 0.0256 | 65.1246
7.5 | 0.6901 | 0.01065 | 0.0281 | 64.7981
8 | 0.7255 | 0.01136 | 0.0308 | 63.8644
8.5 | 0.7643 | 0.01197 | 0.0328 | 63.8513
9 | 0.8045 | 0.01256 | 0.0345 | 64.0525
9.5 | 0.8465 | 0.01311 | 0.0359 | 64.569
10 | 0.8852 | 0.01378 | 0.0378 | 64.238
10.5 | 0.9265 | 0.01437 | 0.0391 | 64.4746
11 | 0.9662 | 0.01504 | 0.0406 | 64.242
11.5 | 1.0029 | 0.01579 | 0.0426 | 63.5149
12 | 1.0394 | 0.0166 | 0.0444 | 62.6145
12.5 | 1.0759 | 0.01744 | 0.0462 | 61.6915
13 | 1.1078 | 0.01851 | 0.0485 | 59.8487
13.5 | 1.14 | 0.0196 | 0.0506 | 58.1633
14 | 1.1696 | 0.02081 | 0.053 | 56.2037
14.5 | 1.2033 | 0.02189 | 0.0547 | 54.9703
15 | 1.2301 | 0.0233 | 0.0571 | 52.794
15.5 | 1.2587 | 0.02472 | 0.0591 | 50.9183
16 | 1.2838 | 0.02638 | 0.0614 | 48.6657
16.5 | 1.3092 | 0.02805 | 0.0634 | 46.6738
17 | 1.335 | 0.02981 | 0.0652 | 44.7836
17.5 | 1.3572 | 0.03183 | 0.0671 | 42.639
18 | 1.3772 | 0.03412 | 0.0688 | 40.3634
18.5 | 1.3899 | 0.03696 | 0.071 | 37.6055
19 | 1.4038 | 0.03992 | 0.0726 | 35.1653
20 | 1.4255 | 0.04635 | 0.0756 | 30.7551

## 85. Re 6M Mach 0.25 (1)
BIGFOIL.COM POLAR EXPORT
NACA67-317 a=0.0
NACA67-317 a=0.0 |  |  |  | Cl Max: | 1.365 | at alpha= | 12 | deg
JavaFoil+Calcfoil stall+Eppler ext transition |  |  |  | L/D Max: | 96.361 | at alpha= | 4.5 | deg
Re: | 6000000 |  |  | Cd Min: | 0.00293 | at alpha= | -1.5 | deg
Mach: | 0.25 |  |  | Cl=0 at alpha= | -1.5156 | deg
|  |  |  | @ Cl=0.1, Cd= | 0.0036477
|  |  |  | @ Cl=0.4, Cd= | 0.0053344
|  |  |  | @ Cl=0.6, Cd= | 0.0065998
alpha (deg) | Cl | Cd | Cm | Cl/Cd
-17.5 | -0.54 | 0.15167 | 0.01 | -3.559
-17 | -0.593 | 0.14217 | 0.01 | -4.17
-16.5 | -0.642 | 0.13488 | 0.009 | -4.759
-16 | -0.687 | 0.12635 | 0.009 | -5.438
-15.5 | -0.728 | 0.11638 | 0.008 | -6.251
-15 | -0.764 | 0.10926 | 0.008 | -6.988
-14.5 | -0.793 | 0.10148 | 0.007 | -7.819
-14 | -0.818 | 0.09457 | 0.007 | -8.65
-13.5 | -0.86 | 0.06907 | 0.007 | -12.457
-13 | -1.008 | 0.01824 | 0.009 | -55.235
-12.5 | -1.023 | 0.01575 | 0.008 | -64.975
-12 | -1.017 | 0.01475 | 0.007 | -68.974
-11.5 | -1.002 | 0.01383 | 0.005 | -72.457
-11 | -0.98 | 0.0132 | 0.004 | -74.283
-10.5 | -0.954 | 0.01257 | 0.003 | -75.906
-10 | -0.923 | 0.01199 | 0.001 | -77.031
-9.5 | -0.888 | 0.01141 | 0 | -77.834
-9 | -0.849 | 0.01094 | -0.001 | -77.64
-8.5 | -0.806 | 0.01049 | -0.003 | -76.855
-8 | -0.76 | 0.01005 | -0.004 | -75.601
-7.5 | -0.711 | 0.00966 | -0.005 | -73.6
-7 | -0.66 | 0.00926 | -0.007 | -71.205
-6.5 | -0.606 | 0.00895 | -0.008 | -67.689
-6 | -0.55 | 0.00862 | -0.01 | -63.786
-5.5 | -0.492 | 0.00825 | -0.011 | -59.697
-5 | -0.433 | 0.00793 | -0.012 | -54.635
-4.5 | -0.373 | 0.00766 | -0.014 | -48.721
-4 | -0.312 | 0.00742 | -0.015 | -42.084
-3.5 | -0.25 | 0.0072 | -0.017 | -34.765
-3 | -0.188 | 0.00702 | -0.018 | -26.748
-2.5 | -0.125 | 0.00683 | -0.02 | -18.266
-2 | -0.062 | 0.00307 | -0.021 | -20.143
-1.5 | 0.002 | 0.00293 | -0.023 | 0.795
-1 | 0.067 | 0.00356 | -0.024 | 18.776
-0.5 | 0.131 | 0.00373 | -0.025 | 35.208
0 | 0.194 | 0.00403 | -0.027 | 48.24
0.5 | 0.258 | 0.00445 | -0.028 | 57.894
1 | 0.321 | 0.00479 | -0.03 | 67.131
1.5 | 0.383 | 0.00524 | -0.031 | 73.197
2 | 0.446 | 0.00559 | -0.033 | 79.811
2.5 | 0.509 | 0.00587 | -0.034 | 86.719
3 | 0.571 | 0.00638 | -0.035 | 89.609
3.5 | 0.633 | 0.00685 | -0.037 | 92.472
4 | 0.694 | 0.00734 | -0.038 | 94.644
4.5 | 0.755 | 0.00784 | -0.04 | 96.361
5 | 0.815 | 0.0085 | -0.041 | 95.881
5.5 | 0.874 | 0.0092 | -0.042 | 95.02
6 | 0.932 | 0.01027 | -0.044 | 90.738
6.5 | 0.988 | 0.01092 | -0.045 | 90.471
7 | 1.041 | 0.01147 | -0.047 | 90.83
7.5 | 1.093 | 0.01197 | -0.048 | 91.295
8 | 1.141 | 0.01244 | -0.049 | 91.716
8.5 | 1.187 | 0.01303 | -0.051 | 91.036
9 | 1.228 | 0.01361 | -0.052 | 90.268
9.5 | 1.266 | 0.01476 | -0.053 | 85.769
10 | 1.299 | 0.01547 | -0.055 | 83.963
10.5 | 1.328 | 0.01627 | -0.056 | 81.599
11 | 1.35 | 0.01714 | -0.057 | 78.767
11.5 | 1.362 | 0.01799 | -0.059 | 75.664
12 | 1.365 | 0.01905 | -0.06 | 71.688
12.5 | 1.361 | 0.02019 | -0.061 | 67.435
13 | 1.349 | 0.02157 | -0.062 | 62.526
13.5 | 1.327 | 0.02312 | -0.063 | 57.404
14 | 1.298 | 0.0243 | -0.064 | 53.44
14.5 | 1.26 | 0.02619 | -0.066 | 48.113
15 | 1.213 | 0.02848 | -0.067 | 42.569
15.5 | 1.158 | 0.03126 | -0.067 | 37.053
16 | 1.074 | 0.04205 | -0.066 | 25.543
16.5 | 0.967 | 0.0634 | -0.063 | 15.249
17 | 0.833 | 0.12211 | -0.048 | 6.821

## 86. Re 6M Mach 0.25 (2)
BIGFOIL.COM POLAR EXPORT
NACA67-317 a=0.0
NACA67-317 a=0.0 |  |  |  | Cl Max: | 1.3788 | at alpha= | 20 | deg
XFOIL ncrit=9 |  |  |  | L/D Max: | 100.6 | at alpha= | 1.5 | deg
Re: | 6000000 |  |  | Cd Min: | 0.0605 | at alpha= | 20 | deg
Mach: | 0.25 |  |  | Cl=0 at alpha= | -3.0898 | deg
|  |  |  | @ Cl=0.1, Cd= | 0.0053654
|  |  |  | @ Cl=0.4, Cd= | 0.0044162
|  |  |  | @ Cl=0.6, Cd= | 0.0097208
alpha (deg) | Cl | Cd | Cm | Cl/Cd
-20 | -1.2726 | 0.04547 | -0.1317 | -27.9877
-19.5 | -1.3052 | 0.03829 | -0.13 | -34.0872
-19 | -1.327 | 0.03271 | -0.1266 | -40.5686
-18.5 | -1.3103 | 0.02998 | -0.1236 | -43.7058
-18 | -1.2898 | 0.02765 | -0.1204 | -46.6474
-17 | -1.2338 | 0.02416 | -0.1142 | -51.0679
-16.5 | -1.1937 | 0.02313 | -0.1119 | -51.6083
-16 | -1.168 | 0.02136 | -0.1082 | -54.6816
-15.5 | -1.1396 | 0.01978 | -0.1045 | -57.6138
-15 | -1.1024 | 0.01867 | -0.1016 | -59.0466
-14.5 | -1.0649 | 0.01764 | -0.0987 | -60.3685
-14 | -1.0247 | 0.01673 | -0.0961 | -61.2493
-13.5 | -0.982 | 0.01601 | -0.0938 | -61.3367
-13 | -0.9415 | 0.01506 | -0.0911 | -62.5166
-12.5 | -0.8969 | 0.01436 | -0.0891 | -62.4582
-12 | -0.8514 | 0.01378 | -0.0871 | -61.7852
-11.5 | -0.8079 | 0.013 | -0.0849 | -62.1462
-11 | -0.7607 | 0.01245 | -0.0832 | -61.1004
-10.5 | -0.715 | 0.01183 | -0.0813 | -60.4396
-10 | -0.6709 | 0.01115 | -0.0792 | -60.1704
-9.5 | -0.6232 | 0.01067 | -0.0776 | -58.4067
-9 | -0.5754 | 0.01022 | -0.0761 | -56.3014
-8.5 | -0.5276 | 0.00981 | -0.0745 | -53.7819
-8 | -0.4796 | 0.00943 | -0.0731 | -50.859
-7.5 | -0.4306 | 0.00909 | -0.0718 | -47.3707
-7 | -0.3824 | 0.0087 | -0.0704 | -43.954
-6.5 | -0.3337 | 0.00836 | -0.0691 | -39.9163
-6 | -0.2854 | 0.00801 | -0.0677 | -35.6305
-5.5 | -0.2363 | 0.0077 | -0.0665 | -30.6883
-5 | -0.1873 | 0.00742 | -0.0653 | -25.2426
-4.5 | -0.1376 | 0.00716 | -0.0642 | -19.2179
-4 | -0.0881 | 0.0069 | -0.0631 | -12.7681
-3.5 | -0.0393 | 0.00667 | -0.0618 | -5.8921
-3 | 0.0086 | 0.00644 | -0.0603 | 1.3354
-2.5 | 0.0523 | 0.00608 | -0.058 | 8.602
-2 | 0.0884 | 0.00562 | -0.0541 | 15.7295
-1.5 | 0.1089 | 0.00517 | -0.0467 | 21.0638
-1 | 0.1287 | 0.00455 | -0.0393 | 28.2857
-0.5 | 0.1286 | 0.00296 | -0.0279 | 43.4459
0 | 0.1885 | 0.00295 | -0.0288 | 63.8983
0.5 | 0.2491 | 0.00298 | -0.0298 | 83.5906
1 | 0.3077 | 0.00315 | -0.0304 | 97.6825
1.5 | 0.3521 | 0.0035 | -0.0281 | 100.6
2.5 | 0.3996 | 0.0044 | -0.0146 | 90.8182
3 | 0.4142 | 0.00499 | -0.0061 | 83.006
3.5 | 0.4297 | 0.00573 | 0.0019 | 74.9913
4 | 0.4475 | 0.00656 | 0.009 | 68.2165
4.5 | 0.4709 | 0.00737 | 0.0149 | 63.8942
5 | 0.5081 | 0.00792 | 0.0181 | 64.154
5.5 | 0.5403 | 0.00863 | 0.0221 | 62.6072
6 | 0.5764 | 0.00929 | 0.0254 | 62.0452
6.5 | 0.6131 | 0.00996 | 0.0284 | 61.5562
7 | 0.6488 | 0.01068 | 0.0316 | 60.7491
7.5 | 0.6866 | 0.01135 | 0.0343 | 60.4934
8 | 0.7238 | 0.0121 | 0.0371 | 59.8182
8.5 | 0.7649 | 0.01273 | 0.0392 | 60.0864
9 | 0.8058 | 0.0134 | 0.0412 | 60.1343
9.5 | 0.848 | 0.01405 | 0.043 | 60.3559
10 | 0.8896 | 0.01475 | 0.0449 | 60.3119
10.5 | 0.931 | 0.01547 | 0.0468 | 60.181
11 | 0.9714 | 0.01627 | 0.0487 | 59.705
11.5 | 1.0099 | 0.01714 | 0.0509 | 58.9207
12 | 1.0461 | 0.01813 | 0.0533 | 57.6999
12.5 | 1.0796 | 0.01928 | 0.0561 | 55.9959
13 | 1.1128 | 0.02052 | 0.0587 | 54.23
14 | 1.177 | 0.02321 | 0.0639 | 50.7109
14.5 | 1.2065 | 0.02478 | 0.0665 | 48.6885
15 | 1.2316 | 0.02668 | 0.0695 | 46.1619
15.5 | 1.2615 | 0.02836 | 0.0717 | 44.4817
16 | 1.2856 | 0.03051 | 0.0743 | 42.137
16.5 | 1.3072 | 0.03289 | 0.0768 | 39.7446
17 | 1.3281 | 0.03549 | 0.079 | 37.4218
17.5 | 1.343 | 0.0386 | 0.0813 | 34.7927
18 | 1.3517 | 0.04244 | 0.0833 | 31.8497
18.5 | 1.359 | 0.04655 | 0.0849 | 29.1944
19 | 1.3705 | 0.05062 | 0.0857 | 27.0743
19.5 | 1.3777 | 0.05516 | 0.0862 | 24.9764
20 | 1.3788 | 0.0605 | 0.0862 | 22.7901

## 87. Re 6M Mach 0.50 (1)
BIGFOIL.COM POLAR EXPORT
NACA67-317 a=0.0
NACA67-317 a=0.0 |  |  |  | Cl Max: | 1.217 | at alpha= | 20 | deg
JavaFoil+Calcfoil stall+Eppler ext transition |  |  |  | L/D Max: | 91.86 | at alpha= | 4 | deg
Re: | 6000000 |  |  | Cd Min: | 0.00336 | at alpha= | -1.5 | deg
Mach: | 0.5 |  |  | Cl=0 at alpha= | -1.5211 | deg
|  |  |  | @ Cl=0.1, Cd= | 0.0036303
|  |  |  | @ Cl=0.4, Cd= | 0.0054115
|  |  |  | @ Cl=0.6, Cd= | 0.0068852
alpha (deg) | Cl | Cd | Cm | Cl/Cd
-20 | -1.04 | 0.15481 | 0.018 | -6.72
-19.5 | -1.01 | 0.1536 | 0.016 | -6.575
-19 | -0.982 | 0.14674 | 0.015 | -6.692
-18.5 | -0.954 | 0.14422 | 0.015 | -6.618
-18 | -0.929 | 0.14253 | 0.014 | -6.516
-17.5 | -0.901 | 0.13266 | 0.013 | -6.791
-17 | -0.872 | 0.12958 | 0.012 | -6.728
-16.5 | -0.843 | 0.12427 | 0.011 | -6.781
-16 | -0.815 | 0.11858 | 0.01 | -6.873
-15.5 | -0.788 | 0.11553 | 0.01 | -6.817
-15 | -0.76 | 0.11555 | 0.009 | -6.579
-14.5 | -0.732 | 0.10883 | 0.008 | -6.73
-14 | -0.703 | 0.10278 | 0.007 | -6.839
-13.5 | -0.675 | 0.09868 | 0.006 | -6.842
-13 | -0.647 | 0.09544 | 0.005 | -6.784
-12.5 | -0.62 | 0.08171 | 0.005 | -7.585
-12 | -0.593 | 0.07569 | 0.004 | -7.828
-11.5 | -0.563 | 0.08432 | 0.003 | -6.68
-11 | -0.535 | 0.0752 | 0.002 | -7.118
-10.5 | -0.508 | 0.06832 | 0.002 | -7.429
-10 | -0.48 | 0.06307 | 0.001 | -7.613
-9.5 | -0.451 | 0.06789 | 0 | -6.638
-9 | -0.424 | 0.05759 | -0.001 | -7.37
-8.5 | -0.399 | 0.05087 | -0.002 | -7.839
-8 | -0.673 | 0.01292 | -0.004 | -52.045
-7.5 | -0.698 | 0.01174 | -0.006 | -59.432
-7 | -0.678 | 0.01105 | -0.008 | -61.354
-6.5 | -0.64 | 0.01049 | -0.009 | -60.989
-6 | -0.591 | 0.00972 | -0.011 | -60.817
-5.5 | -0.535 | 0.00911 | -0.012 | -58.765
-5 | -0.475 | 0.00859 | -0.014 | -55.282
-4.5 | -0.411 | 0.00847 | -0.015 | -48.597
-4 | -0.345 | 0.0081 | -0.017 | -42.606
-3.5 | -0.278 | 0.0078 | -0.019 | -35.58
-3 | -0.209 | 0.00753 | -0.02 | -27.707
-2.5 | -0.139 | 0.00728 | -0.022 | -19.06
-2 | -0.068 | 0.00714 | -0.023 | -9.555
-1.5 | 0.003 | 0.00336 | -0.025 | 0.77
-1 | 0.074 | 0.00367 | -0.027 | 20.299
-0.5 | 0.146 | 0.00356 | -0.028 | 41.098
0 | 0.216 | 0.00395 | -0.03 | 54.773
0.5 | 0.287 | 0.00471 | -0.031 | 60.93
1 | 0.358 | 0.00501 | -0.033 | 71.338
1.5 | 0.426 | 0.00566 | -0.035 | 75.31
2 | 0.496 | 0.00614 | -0.036 | 80.831
2.5 | 0.566 | 0.00656 | -0.038 | 86.289
3 | 0.635 | 0.00722 | -0.039 | 87.969
3.5 | 0.704 | 0.00779 | -0.041 | 90.313
4 | 0.771 | 0.00839 | -0.043 | 91.86
4.5 | 0.837 | 0.00926 | -0.044 | 90.389
5 | 0.902 | 0.01019 | -0.046 | 88.525
5.5 | 0.965 | 0.01156 | -0.047 | 83.526
6 | 1.027 | 0.0125 | -0.049 | 82.162
6.5 | 1.082 | 0.01316 | -0.05 | 82.269
7 | 1.131 | 0.0139 | -0.052 | 81.393
7.5 | 1.171 | 0.01469 | -0.053 | 79.722
8 | 1.198 | 0.01616 | -0.055 | 74.164
8.5 | 1.204 | 0.01739 | -0.056 | 69.232
9 | 1.169 | 0.01892 | -0.058 | 61.799
9.5 | 0.978 | 0.02071 | -0.059 | 47.224
10 | 0.774 | 0.02418 | -0.06 | 32.022
10.5 | 0.678 | 0.07126 | -0.035 | 9.517
11 | 0.702 | 0.08251 | -0.032 | 8.504
11.5 | 0.822 | 0.03893 | -0.059 | 21.104
12 | 0.76 | 0.08399 | -0.037 | 9.047
12.5 | 0.787 | 0.09244 | -0.037 | 8.512
13 | 0.812 | 0.09693 | -0.036 | 8.38
13.5 | 0.84 | 0.09881 | -0.038 | 8.5
14 | 0.874 | 0.10231 | -0.043 | 8.539
14.5 | 0.902 | 0.11121 | -0.045 | 8.116
15 | 0.923 | 0.11368 | -0.042 | 8.121
15.5 | 0.954 | 0.11745 | -0.045 | 8.125
16 | 0.997 | 0.11491 | -0.053 | 8.676
16.5 | 1.007 | 0.12344 | -0.047 | 8.161
17 | 1.038 | 0.13133 | -0.049 | 7.901
17.5 | 1.077 | 0.13048 | -0.055 | 8.251
18 | 1.11 | 0.1342 | -0.059 | 8.274
18.5 | 1.119 | 0.14227 | -0.053 | 7.865
19 | 1.155 | 0.14329 | -0.057 | 8.062
19.5 | 1.201 | 0.13804 | -0.064 | 8.699
20 | 1.217 | 0.1562 | -0.062 | 7.791

## 88. Re 6M Mach 0.50 (2)
BIGFOIL.COM POLAR EXPORT
NACA67-317 a=0.0
NACA67-317 a=0.0 |  |  |  | Cl Max: | 1.124 | at alpha= | 13.5 | deg
XFOIL ncrit=9 |  |  |  | L/D Max: | 104.381 | at alpha= | 1 | deg
Re: | 6000000 |  |  | Cd Min: | 0.14291 | at alpha= | 18.5 | deg
Mach: | 0.5 |  |  | Cl=0 at alpha= | -3.8364 | deg
|  |  |  | @ Cl=0.1, Cd= | 0.0072379
|  |  |  | @ Cl=0.4, Cd= | 0.0066821
|  |  |  | @ Cl=0.6, Cd= | 0.012639
alpha (deg) | Cl | Cd | Cm | Cl/Cd
-15 | -0.3187 | 0.11847 | -0.1123 | -2.6901
-14.5 | -0.3383 | 0.10597 | -0.1192 | -3.1924
-14 | -0.369 | 0.09261 | -0.1269 | -3.9845
-13.5 | -0.3935 | 0.08074 | -0.134 | -4.8737
-13 | -0.4398 | 0.06338 | -0.1466 | -6.9391
-12.5 | -0.4818 | 0.05066 | -0.1542 | -9.5105
-12 | -0.5305 | 0.04126 | -0.1545 | -12.8575
-11.5 | -0.5737 | 0.03417 | -0.15 | -16.7896
-11 | -0.6089 | 0.02831 | -0.1425 | -21.5083
-10.5 | -0.6409 | 0.02283 | -0.1329 | -28.0727
-10 | -0.6512 | 0.01784 | -0.1238 | -36.5022
-9.5 | -0.6183 | 0.01484 | -0.1179 | -41.6644
-9 | -0.5712 | 0.01323 | -0.1132 | -43.1746
-8.5 | -0.5198 | 0.0122 | -0.1091 | -42.6066
-8 | -0.4649 | 0.01143 | -0.1056 | -40.6737
-7.5 | -0.4095 | 0.01079 | -0.1026 | -37.9518
-7 | -0.3538 | 0.01025 | -0.0998 | -34.5171
-6.5 | -0.2983 | 0.00974 | -0.0973 | -30.6263
-6 | -0.2419 | 0.0093 | -0.0951 | -26.0108
-5.5 | -0.1862 | 0.00889 | -0.093 | -20.9449
-5 | -0.1312 | 0.0085 | -0.091 | -15.4353
-4.5 | -0.0748 | 0.00816 | -0.0894 | -9.1667
-4 | -0.0178 | 0.00787 | -0.0879 | -2.2618
-3.5 | 0.0366 | 0.00756 | -0.0861 | 4.8413
-3 | 0.0916 | 0.0073 | -0.0845 | 12.5479
-2.5 | 0.1444 | 0.00691 | -0.0825 | 20.8973
-2 | 0.1853 | 0.00635 | -0.0783 | 29.1811
-1.5 | 0.2088 | 0.0056 | -0.0706 | 37.2857
-1 | 0.1847 | 0.00456 | -0.0528 | 40.5044
-0.5 | 0.1476 | 0.00311 | -0.0317 | 47.4598
0 | 0.2143 | 0.00312 | -0.0323 | 68.6859
0.5 | 0.2823 | 0.00316 | -0.0332 | 89.3354
1 | 0.3455 | 0.00331 | -0.033 | 104.3807
1.5 | 0.3842 | 0.00369 | -0.0276 | 104.1192
2 | 0.3717 | 0.00431 | -0.0115 | 86.2413
2.5 | 0.3672 | 0.00529 | 0.0022 | 69.414
3 | 0.3837 | 0.00616 | 0.0112 | 62.289
3.5 | 0.4093 | 0.00698 | 0.0183 | 58.639
4 | 0.4337 | 0.00789 | 0.0254 | 54.9683
4.5 | 0.457 | 0.00891 | 0.0325 | 51.2907
5 | 0.488 | 0.00984 | 0.0381 | 49.5935
5.5 | 0.5235 | 0.01074 | 0.0428 | 48.743
6 | 0.562 | 0.01163 | 0.047 | 48.3233
6.5 | 0.5993 | 0.01262 | 0.0513 | 47.4881
7 | 0.6372 | 0.01365 | 0.0556 | 46.6813
7.5 | 0.6779 | 0.01469 | 0.0593 | 46.147
8 | 0.7227 | 0.01561 | 0.0626 | 46.2972
8.5 | 0.7678 | 0.01659 | 0.0659 | 46.2809
9 | 0.816 | 0.01753 | 0.0688 | 46.5488
9.5 | 0.8619 | 0.01861 | 0.0722 | 46.3138
10 | 0.9088 | 0.01974 | 0.0755 | 46.0385
10.5 | 0.9533 | 0.02106 | 0.0791 | 45.2659
11 | 0.9968 | 0.02252 | 0.0829 | 44.2629
11.5 | 1.0341 | 0.02437 | 0.0872 | 42.4333
12 | 1.0709 | 0.02642 | 0.0916 | 40.5337
12.5 | 1.1049 | 0.02875 | 0.0962 | 38.4313
13 | 1.1239 | 0.03206 | 0.1016 | 35.0561
13.5 | 1.124 | 0.03679 | 0.107 | 30.5518
14 | 1.1057 | 0.04323 | 0.1112 | 25.5771
14.5 | 1.0748 | 0.0513 | 0.1133 | 20.9513
15.5 | 1.0059 | 0.07101 | 0.1095 | 14.1656
16 | 0.9739 | 0.08213 | 0.1043 | 11.858
16.5 | 0.9414 | 0.09421 | 0.0975 | 9.9926
17 | 0.9136 | 0.10643 | 0.0901 | 8.584
17.5 | 0.8881 | 0.1187 | 0.0823 | 7.4819
18 | 0.8659 | 0.13081 | 0.0747 | 6.6195
18.5 | 0.8447 | 0.14291 | 0.0669 | 5.9107

## 89. Re 7M Mach 0.00 (1)
BIGFOIL.COM POLAR EXPORT
NACA67-317 a=0.0
NACA67-317 a=0.0 |  |  |  | Cl Max: | 1.435 | at alpha= | 14 | deg
JavaFoil+Calcfoil stall+Eppler ext transition |  |  |  | L/D Max: | 97.849 | at alpha= | 5 | deg
Re: | 7000000 |  |  | Cd Min: | 0.00301 | at alpha= | -1.5 | deg
Mach: | 0 |  |  | Cl=0 at alpha= | -1.5161 | deg
|  |  |  | @ Cl=0.1, Cd= | 0.0037186
|  |  |  | @ Cl=0.4, Cd= | 0.0053202
|  |  |  | @ Cl=0.6, Cd= | 0.0065467
alpha (deg) | Cl | Cd | Cm | Cl/Cd
-19.5 | -0.826 | 0.15633 | 0.013 | -5.284
-19 | -0.845 | 0.14798 | 0.013 | -5.711
-18.5 | -0.863 | 0.1418 | 0.012 | -6.085
-18 | -0.88 | 0.13373 | 0.012 | -6.58
-17.5 | -0.896 | 0.12585 | 0.011 | -7.119
-17 | -0.91 | 0.11959 | 0.011 | -7.607
-16.5 | -0.922 | 0.11227 | 0.01 | -8.211
-16 | -0.931 | 0.10595 | 0.01 | -8.792
-15.5 | -0.941 | 0.09713 | 0.009 | -9.69
-15 | -1.117 | 0.0186 | 0.013 | -60.08
-14.5 | -1.123 | 0.0167 | 0.012 | -67.277
-14 | -1.12 | 0.01622 | 0.011 | -69.038
-13.5 | -1.115 | 0.01509 | 0.01 | -73.876
-13 | -1.104 | 0.01415 | 0.009 | -78.026
-12.5 | -1.088 | 0.01365 | 0.008 | -79.743
-12 | -1.064 | 0.01299 | 0.006 | -81.917
-11.5 | -1.035 | 0.01242 | 0.005 | -83.347
-11 | -1.002 | 0.0119 | 0.004 | -84.19
-10.5 | -0.967 | 0.01139 | 0.003 | -84.829
-10 | -0.928 | 0.01092 | 0.001 | -85.014
-9.5 | -0.887 | 0.01045 | 0 | -84.831
-9 | -0.843 | 0.01009 | -0.001 | -83.533
-8.5 | -0.797 | 0.00972 | -0.003 | -81.939
-8 | -0.748 | 0.00933 | -0.004 | -80.236
-7.5 | -0.698 | 0.009 | -0.005 | -77.545
-7 | -0.646 | 0.00867 | -0.007 | -74.455
-6.5 | -0.592 | 0.00836 | -0.008 | -70.75
-6 | -0.536 | 0.00804 | -0.009 | -66.679
-5.5 | -0.479 | 0.00777 | -0.011 | -61.715
-5 | -0.422 | 0.00749 | -0.012 | -56.292
-4.5 | -0.363 | 0.00724 | -0.013 | -50.14
-4 | -0.303 | 0.00703 | -0.015 | -43.162
-3.5 | -0.243 | 0.00685 | -0.016 | -35.458
-3 | -0.182 | 0.00668 | -0.018 | -27.289
-2.5 | -0.121 | 0.00657 | -0.019 | -18.433
-2 | -0.06 | 0.00327 | -0.021 | -18.338
-1.5 | 0.002 | 0.00301 | -0.022 | 0.75
-1 | 0.065 | 0.0036 | -0.023 | 17.957
-0.5 | 0.127 | 0.00381 | -0.025 | 33.382
0 | 0.188 | 0.00425 | -0.026 | 44.278
0.5 | 0.25 | 0.0045 | -0.027 | 55.573
1 | 0.311 | 0.00488 | -0.029 | 63.751
1.5 | 0.372 | 0.00521 | -0.03 | 71.375
2 | 0.433 | 0.00545 | -0.032 | 79.361
2.5 | 0.494 | 0.0058 | -0.033 | 85.154
3 | 0.554 | 0.00624 | -0.034 | 88.871
3.5 | 0.614 | 0.00664 | -0.036 | 92.55
4 | 0.674 | 0.00702 | -0.037 | 95.932
4.5 | 0.733 | 0.00751 | -0.038 | 97.606
5 | 0.791 | 0.00809 | -0.04 | 97.849
5.5 | 0.849 | 0.00869 | -0.041 | 97.69
6 | 0.906 | 0.00957 | -0.042 | 94.614
6.5 | 0.961 | 0.01014 | -0.044 | 94.766
7 | 1.014 | 0.01065 | -0.045 | 95.24
7.5 | 1.066 | 0.01107 | -0.047 | 96.222
8 | 1.115 | 0.01151 | -0.048 | 96.911
8.5 | 1.162 | 0.01197 | -0.049 | 97.142
9 | 1.207 | 0.01245 | -0.05 | 96.955
9.5 | 1.249 | 0.01341 | -0.052 | 93.151
10 | 1.288 | 0.01401 | -0.053 | 91.911
10.5 | 1.323 | 0.01464 | -0.054 | 90.4
11 | 1.355 | 0.01532 | -0.056 | 88.45
11.5 | 1.38 | 0.01603 | -0.057 | 86.056
12 | 1.4 | 0.01679 | -0.058 | 83.429
12.5 | 1.416 | 0.01755 | -0.059 | 80.683
13 | 1.427 | 0.01859 | -0.06 | 76.748
13.5 | 1.433 | 0.01944 | -0.062 | 73.738
14 | 1.435 | 0.02048 | -0.063 | 70.079
14.5 | 1.432 | 0.02166 | -0.064 | 66.092
15 | 1.424 | 0.02295 | -0.065 | 62.039
15.5 | 1.412 | 0.02425 | -0.066 | 58.221
16 | 1.396 | 0.02575 | -0.067 | 54.194
16.5 | 1.375 | 0.02775 | -0.068 | 49.551
17 | 1.352 | 0.02956 | -0.069 | 45.744
17.5 | 1.327 | 0.03137 | -0.07 | 42.32
18 | 1.298 | 0.03436 | -0.071 | 37.771
18.5 | 1.262 | 0.03822 | -0.071 | 33.021
19 | 1.212 | 0.04586 | -0.071 | 26.429

## 90. Re 7M Mach 0.00 (2)
BIGFOIL.COM POLAR EXPORT
NACA67-317 a=0.0
NACA67-317 a=0.0 |  |  |  | Cl Max: | 1.4537 | at alpha= | 20 | deg
XFOIL ncrit=9 |  |  |  | L/D Max: | 93.9677 | at alpha= | 1 | deg
Re: | 7000000 |  |  | Cd Min: | 0.04257 | at alpha= | 20 | deg
Mach: | 0 |  |  | Cl=0 at alpha= | -2.7645 | deg
|  |  |  | @ Cl=0.1, Cd= | 0.0049815
|  |  |  | @ Cl=0.4, Cd= | 0.0043644
|  |  |  | @ Cl=0.6, Cd= | 0.0088235
alpha (deg) | Cl | Cd | Cm | Cl/Cd
-19.5 | -1.3868 | 0.02451 | -0.0979 | -56.581
-19 | -1.3609 | 0.0231 | -0.0959 | -58.9134
-18.5 | -1.3295 | 0.02204 | -0.0942 | -60.3221
-17.5 | -1.2677 | 0.0199 | -0.0904 | -63.7035
-17 | -1.2348 | 0.01893 | -0.0885 | -65.2298
-16.5 | -1.2028 | 0.0179 | -0.0864 | -67.1955
-16 | -1.169 | 0.01698 | -0.0844 | -68.8457
-15.5 | -1.1336 | 0.01613 | -0.0826 | -70.279
-15 | -1.0972 | 0.01539 | -0.0807 | -71.293
-14.5 | -1.0578 | 0.01475 | -0.0792 | -71.7153
-14 | -1.0179 | 0.01412 | -0.0777 | -72.0892
-13.5 | -0.9773 | 0.01354 | -0.0763 | -72.1787
-13 | -0.9351 | 0.01298 | -0.075 | -72.0416
-12.5 | -0.8923 | 0.01247 | -0.0738 | -71.5557
-12 | -0.8494 | 0.012 | -0.0725 | -70.7833
-11.5 | -0.8058 | 0.01149 | -0.0713 | -70.1305
-11 | -0.7607 | 0.01108 | -0.0703 | -68.6552
-10.5 | -0.7163 | 0.01064 | -0.0691 | -67.3214
-10 | -0.6737 | 0.01013 | -0.0676 | -66.5054
-9.5 | -0.6281 | 0.00974 | -0.0665 | -64.4867
-9 | -0.5824 | 0.00938 | -0.0654 | -62.0896
-8.5 | -0.5369 | 0.00904 | -0.0643 | -59.3916
-8 | -0.4902 | 0.00872 | -0.0633 | -56.2156
-7.5 | -0.4429 | 0.0084 | -0.0624 | -52.7262
-7 | -0.3969 | 0.00805 | -0.0612 | -49.3043
-6.5 | -0.3501 | 0.00775 | -0.0601 | -45.1742
-6 | -0.3031 | 0.00745 | -0.0591 | -40.6846
-5.5 | -0.2563 | 0.00717 | -0.058 | -35.7462
-5 | -0.2089 | 0.00692 | -0.0569 | -30.1879
-4.5 | -0.161 | 0.00669 | -0.0559 | -24.0658
-4 | -0.1141 | 0.00648 | -0.0547 | -17.608
-3.5 | -0.067 | 0.00627 | -0.0535 | -10.6858
-3 | -0.0203 | 0.00603 | -0.0522 | -3.3665
-2.5 | 0.0228 | 0.00575 | -0.0501 | 3.9652
-2 | 0.0562 | 0.00545 | -0.0459 | 10.3119
-1.5 | 0.0914 | 0.00513 | -0.0421 | 17.8168
-1 | 0.1244 | 0.00456 | -0.0379 | 27.2807
-0.5 | 0.131 | 0.00307 | -0.0284 | 42.671
0 | 0.1818 | 0.0028 | -0.0279 | 64.9286
0.5 | 0.2393 | 0.00284 | -0.0287 | 84.2606
1 | 0.2913 | 0.0031 | -0.0284 | 93.9677
1.5 | 0.3315 | 0.00364 | -0.0257 | 91.0714
2 | 0.3678 | 0.00407 | -0.0222 | 90.3686
2.5 | 0.4028 | 0.00439 | -0.0183 | 91.754
3 | 0.4152 | 0.00482 | -0.0095 | 86.1411
3.5 | 0.4272 | 0.00555 | -0.0012 | 76.973
4 | 0.4467 | 0.00629 | 0.0054 | 71.0175
4.5 | 0.4774 | 0.00688 | 0.0095 | 69.3895
5 | 0.5135 | 0.00739 | 0.0126 | 69.4858
5.5 | 0.5467 | 0.008 | 0.016 | 68.3375
6 | 0.5837 | 0.00856 | 0.0187 | 68.1893
6.5 | 0.6202 | 0.00915 | 0.0214 | 67.7814
7 | 0.6571 | 0.00977 | 0.024 | 67.2569
7.5 | 0.6951 | 0.01036 | 0.0262 | 67.0946
8 | 0.7313 | 0.011 | 0.0287 | 66.4818
8.5 | 0.7721 | 0.01152 | 0.0304 | 67.0226
9 | 0.8117 | 0.01207 | 0.0321 | 67.2494
9.5 | 0.8518 | 0.01264 | 0.0338 | 67.3892
10 | 0.8934 | 0.01317 | 0.0351 | 67.836
10.5 | 0.933 | 0.01378 | 0.0366 | 67.7068
11 | 0.9715 | 0.01447 | 0.0383 | 67.1389
11.5 | 1.0118 | 0.01509 | 0.0395 | 67.051
12 | 1.0461 | 0.01594 | 0.0417 | 65.6274
12.5 | 1.0821 | 0.01674 | 0.0434 | 64.6416
13 | 1.1144 | 0.01773 | 0.0456 | 62.8539
13.5 | 1.1458 | 0.0188 | 0.0478 | 60.9468
14 | 1.1795 | 0.01979 | 0.0496 | 59.6008
14.5 | 1.2108 | 0.02088 | 0.0516 | 57.9885
15 | 1.2399 | 0.02216 | 0.0536 | 55.9522
15.5 | 1.2674 | 0.02351 | 0.0558 | 53.909
16 | 1.2957 | 0.0249 | 0.0577 | 52.0361
16.5 | 1.3228 | 0.02639 | 0.0595 | 50.125
17 | 1.3479 | 0.02803 | 0.0614 | 48.0878
17.5 | 1.3713 | 0.02989 | 0.0632 | 45.8782
18 | 1.392 | 0.03195 | 0.0651 | 43.5681
18.5 | 1.4065 | 0.03455 | 0.0672 | 40.7091
19 | 1.423 | 0.03709 | 0.0689 | 38.3661
19.5 | 1.4397 | 0.03971 | 0.0702 | 36.2554
20 | 1.4537 | 0.04257 | 0.0715 | 34.1485

## 91. Re 7M Mach 0.10 (1)
BIGFOIL.COM POLAR EXPORT
NACA67-317 a=0.0
NACA67-317 a=0.0 |  |  |  | Cl Max: | 1.423 | at alpha= | 13.5 | deg
JavaFoil+Calcfoil stall+Eppler ext transition |  |  |  | L/D Max: | 97.701 | at alpha= | 5.5 | deg
Re: | 7000000 |  |  | Cd Min: | 0.00305 | at alpha= | -1.5 | deg
Mach: | 0.1 |  |  | Cl=0 at alpha= | -1.5161 | deg
|  |  |  | @ Cl=0.1, Cd= | 0.0037378
|  |  |  | @ Cl=0.4, Cd= | 0.0053376
|  |  |  | @ Cl=0.6, Cd= | 0.006551
alpha (deg) | Cl | Cd | Cm | Cl/Cd
-19 | -0.798 | 0.152 | 0.013 | -5.252
-18.5 | -0.82 | 0.14422 | 0.012 | -5.685
-18 | -0.84 | 0.13799 | 0.011 | -6.09
-17.5 | -0.86 | 0.12959 | 0.011 | -6.633
-17 | -0.877 | 0.1217 | 0.011 | -7.207
-16.5 | -0.892 | 0.11527 | 0.01 | -7.742
-16 | -0.905 | 0.10856 | 0.01 | -8.339
-15.5 | -0.916 | 0.10144 | 0.009 | -9.035
-15 | -1.092 | 0.01974 | 0.013 | -55.315
-14.5 | -1.102 | 0.01775 | 0.012 | -62.113
-14 | -1.105 | 0.0165 | 0.011 | -66.948
-13.5 | -1.103 | 0.01538 | 0.01 | -71.709
-13 | -1.096 | 0.01438 | 0.009 | -76.182
-12.5 | -1.082 | 0.01384 | 0.008 | -78.179
-12 | -1.06 | 0.01314 | 0.006 | -80.661
-11.5 | -1.032 | 0.01254 | 0.005 | -82.27
-11 | -1.001 | 0.01201 | 0.004 | -83.312
-10.5 | -0.966 | 0.01148 | 0.003 | -84.155
-10 | -0.928 | 0.01099 | 0.001 | -84.481
-9.5 | -0.888 | 0.01056 | 0 | -84.044
-9 | -0.844 | 0.01016 | -0.001 | -83.146
-8.5 | -0.799 | 0.00978 | -0.003 | -81.654
-8 | -0.75 | 0.0094 | -0.004 | -79.864
-7.5 | -0.7 | 0.00904 | -0.005 | -77.433
-7 | -0.648 | 0.00873 | -0.007 | -74.211
-6.5 | -0.594 | 0.00842 | -0.008 | -70.572
-6 | -0.538 | 0.0081 | -0.009 | -66.433
-5.5 | -0.482 | 0.0078 | -0.011 | -61.754
-5 | -0.424 | 0.00752 | -0.012 | -56.333
-4.5 | -0.365 | 0.00728 | -0.014 | -50.108
-4 | -0.305 | 0.00708 | -0.015 | -43.017
-3.5 | -0.244 | 0.00689 | -0.016 | -35.459
-3 | -0.183 | 0.00671 | -0.018 | -27.294
-2.5 | -0.122 | 0.0066 | -0.019 | -18.443
-2 | -0.06 | 0.00328 | -0.021 | -18.393
-1.5 | 0.002 | 0.00305 | -0.022 | 0.744
-1 | 0.065 | 0.00361 | -0.023 | 18.031
-0.5 | 0.128 | 0.00384 | -0.025 | 33.314
0 | 0.189 | 0.00424 | -0.026 | 44.557
0.5 | 0.251 | 0.00451 | -0.028 | 55.66
1 | 0.313 | 0.00493 | -0.029 | 63.471
1.5 | 0.373 | 0.00522 | -0.03 | 71.507
2 | 0.435 | 0.00549 | -0.032 | 79.232
2.5 | 0.496 | 0.00581 | -0.033 | 85.33
3 | 0.557 | 0.00625 | -0.034 | 89.102
3.5 | 0.617 | 0.00667 | -0.036 | 92.577
4 | 0.677 | 0.00707 | -0.037 | 95.734
4.5 | 0.736 | 0.00754 | -0.039 | 97.63
5 | 0.795 | 0.00817 | -0.04 | 97.323
5.5 | 0.853 | 0.00873 | -0.041 | 97.701
6 | 0.91 | 0.00965 | -0.043 | 94.267
6.5 | 0.965 | 0.01022 | -0.044 | 94.469
7 | 1.018 | 0.01071 | -0.045 | 95.059
7.5 | 1.07 | 0.01115 | -0.047 | 95.955
8 | 1.119 | 0.01161 | -0.048 | 96.431
8.5 | 1.166 | 0.01206 | -0.049 | 96.68
9 | 1.211 | 0.01257 | -0.051 | 96.279
9.5 | 1.252 | 0.01353 | -0.052 | 92.517
10 | 1.29 | 0.01415 | -0.053 | 91.17
10.5 | 1.325 | 0.01478 | -0.055 | 89.626
11 | 1.355 | 0.01552 | -0.056 | 87.353
11.5 | 1.379 | 0.01623 | -0.057 | 84.956
12 | 1.398 | 0.01701 | -0.058 | 82.174
12.5 | 1.411 | 0.01791 | -0.06 | 78.766
13 | 1.419 | 0.01891 | -0.061 | 75.045
13.5 | 1.423 | 0.01977 | -0.062 | 71.959
14 | 1.421 | 0.02087 | -0.063 | 68.095
14.5 | 1.414 | 0.02207 | -0.064 | 64.059
15 | 1.402 | 0.02346 | -0.065 | 59.754
15.5 | 1.386 | 0.02483 | -0.066 | 55.803
16 | 1.365 | 0.02647 | -0.067 | 51.559
16.5 | 1.34 | 0.02861 | -0.068 | 46.823
17 | 1.312 | 0.03067 | -0.069 | 42.785
17.5 | 1.28 | 0.03329 | -0.07 | 38.463
18 | 1.244 | 0.03713 | -0.071 | 33.512
18.5 | 1.201 | 0.042 | -0.071 | 28.604

## 92. Re 7M Mach 0.10 (2)
BIGFOIL.COM POLAR EXPORT
NACA67-317 a=0.0
NACA67-317 a=0.0 |  |  |  | Cl Max: | 1.4504 | at alpha= | 20 | deg
XFOIL ncrit=9 |  |  |  | L/D Max: | 94.5161 | at alpha= | 1 | deg
Re: | 7000000 |  |  | Cd Min: | 0.04442 | at alpha= | 20 | deg
Mach: | 0.1 |  |  | Cl=0 at alpha= | -2.8096 | deg
|  |  |  | @ Cl=0.1, Cd= | 0.0050391
|  |  |  | @ Cl=0.4, Cd= | 0.0043921
|  |  |  | @ Cl=0.6, Cd= | 0.0089257
alpha (deg) | Cl | Cd | Cm | Cl/Cd
-19.5 | -1.39 | 0.02546 | -0.1023 | -54.5954
-19 | -1.364 | 0.02396 | -0.1001 | -56.9282
-18.5 | -1.3333 | 0.02277 | -0.0982 | -58.5551
-17.5 | -1.2719 | 0.02046 | -0.094 | -62.1652
-17 | -1.24 | 0.01939 | -0.0919 | -63.9505
-16.5 | -1.2051 | 0.01845 | -0.09 | -65.3171
-16 | -1.1728 | 0.01742 | -0.0876 | -67.3249
-15.5 | -1.1372 | 0.01651 | -0.0855 | -68.8795
-15 | -1.1005 | 0.01572 | -0.0836 | -70.0064
-14.5 | -1.0617 | 0.01503 | -0.0818 | -70.6387
-14 | -1.021 | 0.01437 | -0.0802 | -71.0508
-13.5 | -0.9802 | 0.01377 | -0.0786 | -71.1837
-13 | -0.9382 | 0.01317 | -0.0771 | -71.2377
-12.5 | -0.8947 | 0.01264 | -0.0759 | -70.7832
-12 | -0.851 | 0.01217 | -0.0746 | -69.926
-11.5 | -0.8079 | 0.01163 | -0.0731 | -69.4669
-11 | -0.7623 | 0.0112 | -0.072 | -68.0625
-10.5 | -0.7172 | 0.01076 | -0.0708 | -66.6543
-10 | -0.674 | 0.01024 | -0.0692 | -65.8203
-9.5 | -0.6286 | 0.00983 | -0.068 | -63.9471
-9 | -0.5825 | 0.00946 | -0.0669 | -61.5751
-8.5 | -0.5362 | 0.00911 | -0.0657 | -58.8584
-8 | -0.4897 | 0.00878 | -0.0646 | -55.7745
-7.5 | -0.442 | 0.00846 | -0.0637 | -52.2459
-7 | -0.3954 | 0.00811 | -0.0625 | -48.7546
-6.5 | -0.3482 | 0.00781 | -0.0614 | -44.5839
-6 | -0.3013 | 0.00749 | -0.0603 | -40.227
-5.5 | -0.254 | 0.00721 | -0.0592 | -35.2288
-5 | -0.2065 | 0.00695 | -0.058 | -29.7122
-4.5 | -0.1583 | 0.00672 | -0.0571 | -23.5565
-4 | -0.1109 | 0.00651 | -0.0559 | -17.0353
-3.5 | -0.0635 | 0.0063 | -0.0547 | -10.0794
-3 | -0.0166 | 0.00606 | -0.0533 | -2.7393
-2.5 | 0.027 | 0.00577 | -0.0513 | 4.6794
-2 | 0.0614 | 0.00545 | -0.0472 | 11.2661
-1.5 | 0.0943 | 0.00514 | -0.0428 | 18.3463
-1 | 0.1265 | 0.00457 | -0.0384 | 27.6805
-0.5 | 0.1307 | 0.00303 | -0.0283 | 43.1353
0 | 0.1829 | 0.0028 | -0.028 | 65.3214
0.5 | 0.2408 | 0.00285 | -0.0289 | 84.4912
1 | 0.293 | 0.0031 | -0.0286 | 94.5161
1.5 | 0.333 | 0.00364 | -0.0257 | 91.4835
2 | 0.3684 | 0.00408 | -0.0219 | 90.2941
2.5 | 0.4008 | 0.0044 | -0.0174 | 91.0909
3 | 0.4134 | 0.00485 | -0.0087 | 85.2371
3.5 | 0.4265 | 0.00558 | -0.0005 | 76.4337
4 | 0.4464 | 0.00632 | 0.006 | 70.6329
4.5 | 0.4761 | 0.00694 | 0.0104 | 68.6023
5 | 0.5127 | 0.00745 | 0.0134 | 68.8188
5.5 | 0.5459 | 0.00807 | 0.017 | 67.6456
6 | 0.5829 | 0.00865 | 0.0197 | 67.3873
6.5 | 0.6195 | 0.00924 | 0.0225 | 67.0455
7.5 | 0.6942 | 0.01048 | 0.0274 | 66.2405
8 | 0.7313 | 0.01112 | 0.0298 | 65.7644
8.5 | 0.7721 | 0.01165 | 0.0316 | 66.2747
9 | 0.8117 | 0.01222 | 0.0334 | 66.4239
9.5 | 0.8526 | 0.01279 | 0.035 | 66.6615
10 | 0.894 | 0.01335 | 0.0364 | 66.9663
10.5 | 0.9336 | 0.01398 | 0.0381 | 66.7811
11 | 0.973 | 0.01466 | 0.0397 | 66.3711
11.5 | 1.0123 | 0.01534 | 0.0412 | 65.9909
12 | 1.0479 | 0.01618 | 0.0432 | 64.7651
12.5 | 1.0836 | 0.01703 | 0.0451 | 63.6289
13 | 1.115 | 0.01808 | 0.0476 | 61.6704
13.5 | 1.1475 | 0.01916 | 0.0497 | 59.8904
14 | 1.1799 | 0.02024 | 0.0517 | 58.2955
14.5 | 1.2128 | 0.02131 | 0.0536 | 56.9122
15 | 1.2392 | 0.02276 | 0.0561 | 54.4464
15.5 | 1.2695 | 0.02404 | 0.058 | 52.8078
16 | 1.2964 | 0.02557 | 0.0601 | 50.7
16.5 | 1.3235 | 0.02713 | 0.0621 | 48.7836
17 | 1.3487 | 0.02885 | 0.064 | 46.7487
17.5 | 1.3702 | 0.03092 | 0.066 | 44.3144
18 | 1.3884 | 0.03324 | 0.0681 | 41.769
18.5 | 1.4018 | 0.03606 | 0.0702 | 38.8741
19 | 1.4196 | 0.03865 | 0.0717 | 36.7296
19.5 | 1.4368 | 0.04138 | 0.0729 | 34.7221
20 | 1.4504 | 0.04442 | 0.0741 | 32.652

## 93. Re 7M Mach 0.25 (1)
BIGFOIL.COM POLAR EXPORT
NACA67-317 a=0.0
NACA67-317 a=0.0 |  |  |  | Cl Max: | 1.366 | at alpha= | 12 | deg
JavaFoil+Calcfoil stall+Eppler ext transition |  |  |  | L/D Max: | 96.571 | at alpha= | 5.5 | deg
Re: | 7000000 |  |  | Cd Min: | 0.00299 | at alpha= | -2 | deg
Mach: | 0.25 |  |  | Cl=0 at alpha= | -1.5156 | deg
|  |  |  | @ Cl=0.1, Cd= | 0.0037631
|  |  |  | @ Cl=0.4, Cd= | 0.0054156
|  |  |  | @ Cl=0.6, Cd= | 0.0066558
alpha (deg) | Cl | Cd | Cm | Cl/Cd
-17.5 | -0.54 | 0.14903 | 0.01 | -3.622
-17 | -0.593 | 0.14101 | 0.01 | -4.206
-16.5 | -0.642 | 0.134 | 0.009 | -4.794
-16 | -0.687 | 0.12527 | 0.009 | -5.486
-15.5 | -0.728 | 0.11686 | 0.008 | -6.229
-15 | -0.764 | 0.10793 | 0.008 | -7.077
-14.5 | -0.794 | 0.10027 | 0.007 | -7.916
-14 | -0.819 | 0.09324 | 0.007 | -8.781
-13.5 | -0.98 | 0.022 | 0.01 | -44.542
-13 | -1.013 | 0.01702 | 0.009 | -59.525
-12.5 | -1.024 | 0.0152 | 0.008 | -67.389
-12 | -1.018 | 0.01429 | 0.007 | -71.233
-11.5 | -1.002 | 0.01342 | 0.005 | -74.678
-11 | -0.981 | 0.01281 | 0.004 | -76.561
-10.5 | -0.955 | 0.01221 | 0.003 | -78.221
-10 | -0.924 | 0.01164 | 0.001 | -79.367
-9.5 | -0.889 | 0.01111 | 0 | -80.02
-9 | -0.85 | 0.01063 | -0.001 | -79.936
-8.5 | -0.807 | 0.01019 | -0.003 | -79.14
-8 | -0.761 | 0.00975 | -0.004 | -77.991
-7.5 | -0.711 | 0.00941 | -0.005 | -75.57
-7 | -0.66 | 0.00903 | -0.007 | -73.067
-6.5 | -0.606 | 0.0087 | -0.008 | -69.641
-6 | -0.55 | 0.00838 | -0.01 | -65.617
-5.5 | -0.493 | 0.00804 | -0.011 | -61.245
-5 | -0.434 | 0.00774 | -0.012 | -56.05
-4.5 | -0.374 | 0.00747 | -0.014 | -49.973
-4 | -0.312 | 0.00724 | -0.015 | -43.159
-3.5 | -0.25 | 0.00703 | -0.017 | -35.648
-3 | -0.188 | 0.00684 | -0.018 | -27.49
-2.5 | -0.125 | 0.00673 | -0.02 | -18.541
-2 | -0.062 | 0.00299 | -0.021 | -20.678
-1.5 | 0.002 | 0.0035 | -0.023 | 0.665
-1 | 0.067 | 0.00366 | -0.024 | 18.267
-0.5 | 0.131 | 0.00386 | -0.025 | 34.051
0 | 0.194 | 0.00435 | -0.027 | 44.662
0.5 | 0.258 | 0.00459 | -0.028 | 56.093
1 | 0.321 | 0.00505 | -0.03 | 63.608
1.5 | 0.383 | 0.00534 | -0.031 | 71.746
2 | 0.446 | 0.00562 | -0.033 | 79.385
2.5 | 0.509 | 0.006 | -0.034 | 84.879
3 | 0.571 | 0.00645 | -0.035 | 88.654
3.5 | 0.633 | 0.00689 | -0.037 | 91.9
4 | 0.695 | 0.0073 | -0.038 | 95.17
4.5 | 0.755 | 0.00784 | -0.04 | 96.324
5 | 0.815 | 0.00854 | -0.041 | 95.422
5.5 | 0.874 | 0.00906 | -0.042 | 96.571
6 | 0.932 | 0.01014 | -0.044 | 91.917
6.5 | 0.988 | 0.01072 | -0.045 | 92.159
7 | 1.042 | 0.01118 | -0.047 | 93.19
7.5 | 1.093 | 0.01165 | -0.048 | 93.869
8 | 1.142 | 0.01213 | -0.049 | 94.103
8.5 | 1.187 | 0.01269 | -0.051 | 93.547
9 | 1.229 | 0.01324 | -0.052 | 92.825
9.5 | 1.266 | 0.01436 | -0.053 | 88.191
10 | 1.3 | 0.01505 | -0.055 | 86.35
10.5 | 1.328 | 0.01584 | -0.056 | 83.878
11 | 1.35 | 0.01666 | -0.057 | 81.067
11.5 | 1.362 | 0.01748 | -0.059 | 77.939
12 | 1.366 | 0.01852 | -0.06 | 73.765
12.5 | 1.362 | 0.01966 | -0.061 | 69.284
13 | 1.35 | 0.02092 | -0.062 | 64.525
13.5 | 1.329 | 0.02237 | -0.063 | 59.404
14 | 1.299 | 0.0238 | -0.065 | 54.591
14.5 | 1.261 | 0.02534 | -0.066 | 49.761
15 | 1.213 | 0.0278 | -0.067 | 43.645
15.5 | 1.16 | 0.03014 | -0.068 | 38.474
16 | 1.084 | 0.03844 | -0.067 | 28.208
16.5 | 0.991 | 0.05106 | -0.065 | 19.417
17 | 0.837 | 0.11747 | -0.049 | 7.124

## 94. Re 7M Mach 0.25 (2)
BIGFOIL.COM POLAR EXPORT
NACA67-317 a=0.0
NACA67-317 a=0.0 |  |  |  | Cl Max: | 1.4062 | at alpha= | 20 | deg
XFOIL ncrit=9 |  |  |  | L/D Max: | 97.299 | at alpha= | 1 | deg
Re: | 7000000 |  |  | Cd Min: | 0.05791 | at alpha= | 20 | deg
Mach: | 0.25 |  |  | Cl=0 at alpha= | -3.0387 | deg
|  |  |  | @ Cl=0.1, Cd= | 0.005351
|  |  |  | @ Cl=0.4, Cd= | 0.0048804
|  |  |  | @ Cl=0.6, Cd= | 0.0095013
alpha (deg) | Cl | Cd | Cm | Cl/Cd
-20 | -1.2762 | 0.04508 | -0.1318 | -28.3097
-19.5 | -1.3077 | 0.03798 | -0.1302 | -34.4313
-19 | -1.3217 | 0.03294 | -0.1268 | -40.1245
-18.5 | -1.3361 | 0.02839 | -0.1221 | -47.0623
-18 | -1.316 | 0.02612 | -0.1186 | -50.3828
-17.5 | -1.286 | 0.02443 | -0.1156 | -52.6402
-17 | -1.2557 | 0.02284 | -0.1124 | -54.9781
-16.5 | -1.2191 | 0.0217 | -0.1096 | -56.1797
-16 | -1.1813 | 0.02061 | -0.1069 | -57.3168
-15.5 | -1.1521 | 0.01909 | -0.1032 | -60.351
-15 | -1.1172 | 0.01788 | -0.1 | -62.4832
-14.5 | -1.0792 | 0.01686 | -0.097 | -64.0095
-14 | -1.0378 | 0.01598 | -0.0945 | -64.9437
-13.5 | -0.9947 | 0.01526 | -0.0922 | -65.1835
-13 | -0.9521 | 0.01442 | -0.0898 | -66.0264
-12.5 | -0.9075 | 0.01375 | -0.0876 | -66
-12 | -0.8621 | 0.01316 | -0.0857 | -65.5091
-11.5 | -0.817 | 0.01247 | -0.0836 | -65.5172
-11 | -0.7699 | 0.01194 | -0.0819 | -64.4807
-10.5 | -0.7239 | 0.01139 | -0.08 | -63.5558
-10 | -0.6771 | 0.01087 | -0.0782 | -62.2907
-9.5 | -0.6297 | 0.01039 | -0.0765 | -60.6064
-9 | -0.5824 | 0.00994 | -0.0749 | -58.5915
-8.5 | -0.5353 | 0.00951 | -0.0732 | -56.2881
-8 | -0.4861 | 0.00914 | -0.0719 | -53.1838
-7.5 | -0.4364 | 0.00879 | -0.0708 | -49.6473
-7 | -0.3879 | 0.00843 | -0.0694 | -46.0142
-6.5 | -0.3398 | 0.00808 | -0.068 | -42.0545
-6 | -0.2908 | 0.00774 | -0.0667 | -37.5711
-5.5 | -0.2421 | 0.00744 | -0.0654 | -32.5403
-5 | -0.1928 | 0.00717 | -0.0642 | -26.8898
-4.5 | -0.1433 | 0.00691 | -0.0631 | -20.7381
-4 | -0.0939 | 0.00669 | -0.0619 | -14.0359
-3.5 | -0.0453 | 0.00647 | -0.0606 | -7.0015
-3 | 0.0038 | 0.00621 | -0.0594 | 0.61192
-2.5 | 0.0496 | 0.00591 | -0.0574 | 8.3926
-2 | 0.0877 | 0.00552 | -0.0539 | 15.8877
-1.5 | 0.1139 | 0.00516 | -0.0477 | 22.0736
-1 | 0.139 | 0.00461 | -0.0414 | 30.1518
-0.5 | 0.1321 | 0.00293 | -0.0286 | 45.0853
0 | 0.1891 | 0.00282 | -0.0289 | 67.0567
0.5 | 0.2487 | 0.00287 | -0.0298 | 86.6551
1 | 0.3026 | 0.00311 | -0.0294 | 97.299
1.5 | 0.3415 | 0.00365 | -0.0259 | 93.5616
2 | 0.3703 | 0.00415 | -0.0203 | 89.2289
2.5 | 0.3879 | 0.00447 | -0.0122 | 86.7785
3 | 0.405 | 0.00505 | -0.0043 | 80.198
3.5 | 0.4219 | 0.00578 | 0.0034 | 72.9931
4 | 0.4418 | 0.00657 | 0.0101 | 67.2451
4.5 | 0.4699 | 0.00729 | 0.0151 | 64.4582
5 | 0.5076 | 0.00782 | 0.0182 | 64.9105
5.5 | 0.5405 | 0.00852 | 0.0221 | 63.439
6 | 0.5783 | 0.00913 | 0.0251 | 63.3406
6.5 | 0.6157 | 0.00977 | 0.028 | 63.0194
7 | 0.652 | 0.0105 | 0.0311 | 62.0952
7.5 | 0.6921 | 0.01113 | 0.0334 | 62.1833
8 | 0.7296 | 0.01185 | 0.0362 | 61.5696
8.5 | 0.7719 | 0.01243 | 0.0381 | 62.0998
9 | 0.8134 | 0.01305 | 0.0401 | 62.3295
9.5 | 0.8548 | 0.01371 | 0.0421 | 62.3487
10 | 0.8986 | 0.01431 | 0.0437 | 62.7952
10.5 | 0.9379 | 0.01508 | 0.0459 | 62.195
11 | 0.9794 | 0.01582 | 0.0477 | 61.909
11.5 | 1.0179 | 0.01671 | 0.0499 | 60.9156
12.5 | 1.0888 | 0.0188 | 0.055 | 57.9149
13 | 1.1203 | 0.02006 | 0.0579 | 55.8475
13.5 | 1.1559 | 0.02122 | 0.0602 | 54.4722
14.5 | 1.2162 | 0.02418 | 0.0656 | 50.2978
15 | 1.2461 | 0.02579 | 0.0682 | 48.3172
15.5 | 1.2747 | 0.02752 | 0.0706 | 46.319
16 | 1.2991 | 0.02957 | 0.0733 | 43.933
16.5 | 1.3208 | 0.03195 | 0.0759 | 41.3396
17 | 1.3405 | 0.03452 | 0.0784 | 38.8326
17.5 | 1.3549 | 0.0377 | 0.0807 | 35.939
18 | 1.3742 | 0.04061 | 0.0825 | 33.839
18.5 | 1.3834 | 0.04453 | 0.0841 | 31.0667
19 | 1.3959 | 0.04834 | 0.0853 | 28.8767
19.5 | 1.4041 | 0.0528 | 0.0859 | 26.5928
20 | 1.4062 | 0.05791 | 0.0862 | 24.2825

## 95. Re 7M Mach 0.50 (1)
BIGFOIL.COM POLAR EXPORT
NACA67-317 a=0.0
NACA67-317 a=0.0 |  |  |  | Cl Max: | 1.221 | at alpha= | 20 | deg
JavaFoil+Calcfoil stall+Eppler ext transition |  |  |  | L/D Max: | 90.998 | at alpha= | 4 | deg
Re: | 7000000 |  |  | Cd Min: | 0.00342 | at alpha= | -1 | deg
Mach: | 0.5 |  |  | Cl=0 at alpha= | -1.5211 | deg
|  |  |  | @ Cl=0.1, Cd= | 0.0035175
|  |  |  | @ Cl=0.4, Cd= | 0.0055576
|  |  |  | @ Cl=0.6, Cd= | 0.007051
alpha (deg) | Cl | Cd | Cm | Cl/Cd
-20 | -1.042 | 0.153 | 0.018 | -6.809
-19.5 | -1.011 | 0.15101 | 0.016 | -6.696
-19 | -0.982 | 0.14372 | 0.015 | -6.834
-18.5 | -0.955 | 0.14058 | 0.015 | -6.79
-18 | -0.929 | 0.1395 | 0.014 | -6.661
-17.5 | -0.902 | 0.13149 | 0.013 | -6.861
-17 | -0.873 | 0.12526 | 0.012 | -6.968
-16.5 | -0.843 | 0.12137 | 0.011 | -6.944
-16 | -0.815 | 0.11822 | 0.01 | -6.895
-15.5 | -0.788 | 0.11305 | 0.01 | -6.968
-15 | -0.76 | 0.11524 | 0.009 | -6.597
-14.5 | -0.733 | 0.1066 | 0.008 | -6.873
-14 | -0.703 | 0.1016 | 0.007 | -6.924
-13.5 | -0.676 | 0.09333 | 0.006 | -7.245
-13 | -0.649 | 0.0857 | 0.006 | -7.567
-12.5 | -0.621 | 0.08033 | 0.005 | -7.726
-12 | -0.593 | 0.07463 | 0.004 | -7.951
-11.5 | -0.563 | 0.08274 | 0.003 | -6.81
-11 | -0.536 | 0.07501 | 0.002 | -7.141
-10.5 | -0.508 | 0.06806 | 0.002 | -7.463
-10 | -0.481 | 0.06218 | 0.001 | -7.731
-9.5 | -0.451 | 0.06634 | 0 | -6.796
-9 | -0.425 | 0.05685 | -0.001 | -7.473
-8.5 | -0.4 | 0.04911 | -0.002 | -8.154
-8 | -0.674 | 0.01243 | -0.005 | -54.254
-7.5 | -0.698 | 0.01142 | -0.006 | -61.141
-7 | -0.678 | 0.01074 | -0.008 | -63.162
-6.5 | -0.64 | 0.01022 | -0.009 | -62.636
-6 | -0.591 | 0.00946 | -0.011 | -62.483
-5.5 | -0.536 | 0.009 | -0.012 | -59.503
-5 | -0.475 | 0.00835 | -0.014 | -56.94
-4.5 | -0.412 | 0.00793 | -0.015 | -51.882
-4 | -0.345 | 0.00789 | -0.017 | -43.756
-3.5 | -0.278 | 0.00759 | -0.019 | -36.564
-3 | -0.209 | 0.00734 | -0.02 | -28.442
-2.5 | -0.139 | 0.00716 | -0.022 | -19.373
-2 | -0.068 | 0.00701 | -0.023 | -9.734
-1.5 | 0.003 | 0.00356 | -0.025 | 0.727
-1 | 0.074 | 0.00342 | -0.027 | 21.771
-0.5 | 0.146 | 0.00369 | -0.028 | 39.694
0 | 0.216 | 0.00449 | -0.03 | 48.131
0.5 | 0.287 | 0.00478 | -0.031 | 59.967
1 | 0.358 | 0.00536 | -0.033 | 66.651
1.5 | 0.426 | 0.00568 | -0.035 | 75.025
2 | 0.496 | 0.00614 | -0.036 | 80.852
2.5 | 0.566 | 0.00678 | -0.038 | 83.455
3 | 0.635 | 0.00733 | -0.039 | 86.7
3.5 | 0.704 | 0.00788 | -0.041 | 89.337
4 | 0.771 | 0.00848 | -0.043 | 90.998
4.5 | 0.838 | 0.00925 | -0.044 | 90.52
5 | 0.903 | 0.01008 | -0.046 | 89.552
5.5 | 0.966 | 0.01143 | -0.047 | 84.52
6 | 1.027 | 0.01216 | -0.049 | 84.461
6.5 | 1.083 | 0.01282 | -0.05 | 84.437
7 | 1.132 | 0.01351 | -0.052 | 83.777
7.5 | 1.172 | 0.01428 | -0.053 | 82.063
8 | 1.199 | 0.01573 | -0.055 | 76.227
8.5 | 1.205 | 0.01687 | -0.056 | 71.403
9 | 1.17 | 0.01839 | -0.058 | 63.599
9.5 | 0.979 | 0.02016 | -0.059 | 48.55
10 | 0.776 | 0.02319 | -0.06 | 33.442
10.5 | 0.692 | 0.06384 | -0.043 | 10.84
11 | 0.702 | 0.08183 | -0.032 | 8.581
11.5 | 0.87 | 0.02617 | -0.064 | 33.243
12 | 0.77 | 0.07834 | -0.043 | 9.829
12.5 | 0.788 | 0.09115 | -0.038 | 8.64
13 | 0.814 | 0.09032 | -0.038 | 9.016
13.5 | 0.841 | 0.09635 | -0.039 | 8.732
14 | 0.88 | 0.0977 | -0.047 | 9.009
14.5 | 0.905 | 0.1087 | -0.046 | 8.324
15 | 0.923 | 0.11076 | -0.042 | 8.338
15.5 | 0.963 | 0.11163 | -0.05 | 8.63
16 | 1.007 | 0.10723 | -0.056 | 9.388
16.5 | 1.008 | 0.12264 | -0.047 | 8.216
17 | 1.041 | 0.1277 | -0.051 | 8.153
17.5 | 1.088 | 0.12148 | -0.059 | 8.955
18 | 1.116 | 0.12855 | -0.06 | 8.679
18.5 | 1.122 | 0.13934 | -0.054 | 8.053
19 | 1.165 | 0.13492 | -0.061 | 8.638
19.5 | 1.213 | 0.12751 | -0.067 | 9.515
20 | 1.221 | 0.15176 | -0.063 | 8.044

## 96. Re 7M Mach 0.50 (2)
BIGFOIL.COM POLAR EXPORT
NACA67-317 a=0.0
NACA67-317 a=0.0 |  |  |  | Cl Max: | 1.1385 | at alpha= | 13.5 | deg
XFOIL ncrit=9 |  |  |  | L/D Max: | 313.676 | at alpha= | -1 | deg
Re: | 7000000 |  |  | Cd Min: | 0.14145 | at alpha= | 18.5 | deg
Mach: | 0.5 |  |  | Cl=0 at alpha= | -3.6399 | deg
|  |  |  | @ Cl=0.1, Cd= | 0.00094359
|  |  |  | @ Cl=0.4, Cd= | 0.0068779
|  |  |  | @ Cl=0.6, Cd= | 0.01232
alpha (deg) | Cl | Cd | Cm | Cl/Cd
-15.5 | -0.3522 | 0.12181 | -0.1103 | -2.8914
-15 | -0.3388 | 0.11457 | -0.1146 | -2.9571
-14.5 | -0.3652 | 0.10142 | -0.1222 | -3.6009
-14 | -0.3963 | 0.08837 | -0.13 | -4.4846
-13.5 | -0.4152 | 0.07729 | -0.1367 | -5.372
-13 | -0.456 | 0.0603 | -0.1495 | -7.5622
-12.5 | -0.4951 | 0.04903 | -0.1553 | -10.0979
-12 | -0.5464 | 0.04001 | -0.1546 | -13.6566
-11.5 | -0.6023 | 0.01813 | -0.1376 | -33.2212
-11 | -0.6404 | 0.01234 | -0.1304 | -51.8963
-10.5 | -0.6617 | 0.00804 | -0.1221 | -82.301
-10 | -0.6601 | 0.0048 | -0.1143 | -137.5208
-9.5 | -0.6259 | 0.00326 | -0.1089 | -191.9939
-9 | -0.5812 | 0.00251 | -0.1044 | -231.5538
-8.5 | -0.5323 | 0.00209 | -0.1004 | -254.689
-8 | -0.4787 | 0.00184 | -0.0974 | -260.163
-7.5 | -0.4245 | 0.00165 | -0.0946 | -257.2727
-7 | -0.3699 | 0.00152 | -0.0921 | -243.3553
-6.5 | -0.3145 | 0.00141 | -0.09 | -223.0496
-6 | -0.2597 | 0.00131 | -0.0879 | -198.2443
-5.5 | -0.2045 | 0.00123 | -0.0861 | -166.2602
-5 | -0.1505 | 0.00116 | -0.0842 | -129.7414
-4.5 | -0.0949 | 0.00111 | -0.0827 | -85.4955
-4 | -0.0399 | 0.00107 | -0.0812 | -37.2897
-3.5 | 0.0155 | 0.00102 | -0.0798 | 15.1961
-3 | 0.072 | 0.00097 | -0.0787 | 74.2268
-2.5 | 0.125 | 0.00092 | -0.077 | 135.8696
-2 | 0.1688 | 0.00086 | -0.0736 | 196.2791
-1.5 | 0.2035 | 0.00079 | -0.0685 | 257.5949
-1 | 0.2133 | 0.00068 | -0.0581 | 313.6765
0 | 0.2162 | 0.00296 | -0.0327 | 73.0405
0.5 | 0.2828 | 0.00302 | -0.0333 | 93.6424
1 | 0.3399 | 0.00323 | -0.0319 | 105.2322
1.5 | 0.3633 | 0.00372 | -0.0232 | 97.6613
2 | 0.35 | 0.00447 | -0.0071 | 78.2998
2.5 | 0.3558 | 0.0054 | 0.0044 | 65.8889
3 | 0.3755 | 0.00622 | 0.0127 | 60.3698
3.5 | 0.4038 | 0.00698 | 0.0193 | 57.851
4 | 0.4284 | 0.00788 | 0.0263 | 54.3655
4.5 | 0.4527 | 0.00888 | 0.0332 | 50.9797
5 | 0.4883 | 0.0097 | 0.038 | 50.3402
5.5 | 0.5232 | 0.01061 | 0.0429 | 49.312
6 | 0.5635 | 0.01145 | 0.0468 | 49.214
6.5 | 0.6025 | 0.01238 | 0.0509 | 48.6672
7 | 0.6393 | 0.01343 | 0.0554 | 47.6024
7.5 | 0.6824 | 0.01439 | 0.0589 | 47.4218
8 | 0.7293 | 0.01526 | 0.0619 | 47.7916
8.5 | 0.7767 | 0.01618 | 0.0648 | 48.0037
9 | 0.8236 | 0.01717 | 0.068 | 47.9674
9.5 | 0.8727 | 0.01812 | 0.071 | 48.1623
10 | 0.9176 | 0.0193 | 0.0746 | 47.544
10.5 | 0.9646 | 0.02049 | 0.0781 | 47.0766
11 | 1.0055 | 0.02202 | 0.0822 | 45.663
11.5 | 1.0442 | 0.02377 | 0.0866 | 43.9293
12 | 1.0813 | 0.02576 | 0.0911 | 41.9759
12.5 | 1.1173 | 0.02798 | 0.0956 | 39.9321
13.5 | 1.1385 | 0.03584 | 0.1067 | 31.7662
14 | 1.1192 | 0.04218 | 0.1114 | 26.5339
14.5 | 1.0864 | 0.05024 | 0.1138 | 21.6242
15 | 1.0544 | 0.05923 | 0.1134 | 17.8018
15.5 | 1.0177 | 0.06977 | 0.1104 | 14.5865
16 | 0.9857 | 0.08076 | 0.1054 | 12.2053
16.5 | 0.9535 | 0.09267 | 0.0989 | 10.2892
17 | 0.9257 | 0.10478 | 0.0916 | 8.8347
17.5 | 0.9006 | 0.11695 | 0.0839 | 7.7007
18 | 0.8774 | 0.12919 | 0.076 | 6.7915
18.5 | 0.8545 | 0.14145 | 0.0681 | 6.041

## 97. Re 8M Mach 0.00 (1)
BIGFOIL.COM POLAR EXPORT
NACA67-317 a=0.0
NACA67-317 a=0.0 |  |  |  | Cl Max: | 1.436 | at alpha= | 14 | deg
JavaFoil+Calcfoil stall+Eppler ext transition |  |  |  | L/D Max: | 99.531 | at alpha= | 8.5 | deg
Re: | 8000000 |  |  | Cd Min: | 0.0031 | at alpha= | -1.5 | deg
Mach: | 0 |  |  | Cl=0 at alpha= | -1.5161 | deg
|  |  |  | @ Cl=0.1, Cd= | 0.0039076
|  |  |  | @ Cl=0.4, Cd= | 0.0053539
|  |  |  | @ Cl=0.6, Cd= | 0.0065337
alpha (deg) | Cl | Cd | Cm | Cl/Cd
-19.5 | -0.826 | 0.1559 | 0.013 | -5.3
-19 | -0.846 | 0.1463 | 0.013 | -5.78
-18.5 | -0.863 | 0.14054 | 0.012 | -6.141
-18 | -0.881 | 0.13286 | 0.012 | -6.628
-17.5 | -0.896 | 0.1254 | 0.011 | -7.147
-17 | -0.91 | 0.11802 | 0.011 | -7.712
-16.5 | -0.923 | 0.11071 | 0.01 | -8.336
-16 | -0.932 | 0.10498 | 0.01 | -8.878
-15.5 | -0.941 | 0.0973 | 0.009 | -9.669
-15 | -1.12 | 0.01783 | 0.014 | -62.809
-14.5 | -1.124 | 0.01618 | 0.012 | -69.473
-14 | -1.121 | 0.01573 | 0.011 | -71.254
-13.5 | -1.115 | 0.01467 | 0.01 | -76.012
-13 | -1.105 | 0.01378 | 0.009 | -80.207
-12.5 | -1.089 | 0.01329 | 0.008 | -81.941
-12 | -1.065 | 0.0127 | 0.006 | -83.843
-11.5 | -1.035 | 0.01209 | 0.005 | -85.634
-11 | -1.003 | 0.01161 | 0.004 | -86.384
-10.5 | -0.967 | 0.01111 | 0.003 | -87.011
-10 | -0.928 | 0.01067 | 0.001 | -87.019
-9.5 | -0.887 | 0.0102 | 0 | -86.967
-9 | -0.843 | 0.00981 | -0.001 | -85.974
-8.5 | -0.797 | 0.00949 | -0.003 | -83.95
-8 | -0.749 | 0.00911 | -0.004 | -82.165
-7.5 | -0.698 | 0.00879 | -0.005 | -79.403
-7 | -0.646 | 0.00847 | -0.007 | -76.233
-6.5 | -0.592 | 0.00817 | -0.008 | -72.447
-6 | -0.536 | 0.00786 | -0.009 | -68.27
-5.5 | -0.48 | 0.00759 | -0.011 | -63.196
-5 | -0.422 | 0.00731 | -0.012 | -57.737
-4.5 | -0.363 | 0.00708 | -0.013 | -51.248
-4 | -0.303 | 0.00687 | -0.015 | -44.181
-3.5 | -0.243 | 0.00671 | -0.016 | -36.22
-3 | -0.182 | 0.00659 | -0.018 | -27.678
-2.5 | -0.121 | 0.00648 | -0.019 | -18.691
-2 | -0.06 | 0.00316 | -0.021 | -18.986
-1.5 | 0.002 | 0.0031 | -0.022 | 0.727
-1 | 0.065 | 0.00371 | -0.023 | 17.427
-0.5 | 0.127 | 0.00406 | -0.025 | 31.286
0 | 0.188 | 0.00435 | -0.026 | 43.229
0.5 | 0.25 | 0.00469 | -0.027 | 53.219
1 | 0.311 | 0.00499 | -0.029 | 62.412
1.5 | 0.372 | 0.00523 | -0.03 | 71.024
2 | 0.433 | 0.0055 | -0.032 | 78.672
2.5 | 0.494 | 0.00593 | -0.033 | 83.25
3 | 0.554 | 0.00625 | -0.034 | 88.686
3.5 | 0.614 | 0.00662 | -0.036 | 92.866
4 | 0.674 | 0.00702 | -0.037 | 96.057
4.5 | 0.733 | 0.00749 | -0.038 | 97.847
5 | 0.792 | 0.00809 | -0.04 | 97.866
5.5 | 0.849 | 0.00854 | -0.041 | 99.475
6 | 0.906 | 0.00949 | -0.043 | 95.473
6.5 | 0.961 | 0.00993 | -0.044 | 96.795
7 | 1.015 | 0.01041 | -0.045 | 97.426
7.5 | 1.066 | 0.01082 | -0.047 | 98.564
8 | 1.116 | 0.01124 | -0.048 | 99.285
8.5 | 1.163 | 0.01168 | -0.049 | 99.531
9 | 1.208 | 0.01215 | -0.05 | 99.362
9.5 | 1.249 | 0.01309 | -0.052 | 95.473
10 | 1.288 | 0.01368 | -0.053 | 94.169
10.5 | 1.324 | 0.01429 | -0.054 | 92.631
11 | 1.356 | 0.01496 | -0.056 | 90.616
11.5 | 1.38 | 0.01565 | -0.057 | 88.207
12 | 1.401 | 0.01638 | -0.058 | 85.545
12.5 | 1.417 | 0.0172 | -0.059 | 82.39
13 | 1.428 | 0.01818 | -0.06 | 78.532
13.5 | 1.434 | 0.01894 | -0.062 | 75.733
14 | 1.436 | 0.01999 | -0.063 | 71.838
14.5 | 1.433 | 0.0211 | -0.064 | 67.908
15 | 1.425 | 0.02236 | -0.065 | 63.718
15.5 | 1.413 | 0.02375 | -0.066 | 59.477
16 | 1.397 | 0.02509 | -0.067 | 55.681
16.5 | 1.377 | 0.02698 | -0.068 | 51.021
17 | 1.354 | 0.02879 | -0.069 | 47.016
17.5 | 1.327 | 0.03123 | -0.07 | 42.496
18 | 1.298 | 0.03375 | -0.071 | 38.449
18.5 | 1.265 | 0.03679 | -0.072 | 34.376
19 | 1.221 | 0.04243 | -0.072 | 28.766

## 98. Re 8M Mach 0.00 (2)
BIGFOIL.COM POLAR EXPORT
NACA67-317 a=0.0
NACA67-317 a=0.0 |  |  |  | Cl Max: | 1.4718 | at alpha= | 20 | deg
XFOIL ncrit=9 |  |  |  | L/D Max: | 89.3711 | at alpha= | 1 | deg
Re: | 8000000 |  |  | Cd Min: | 0.04116 | at alpha= | 20 | deg
Mach: | 0 |  |  | Cl=0 at alpha= | -2.7187 | deg
|  |  |  | @ Cl=0.1, Cd= | 0.0049951
|  |  |  | @ Cl=0.4, Cd= | 0.0046968
|  |  |  | @ Cl=0.6, Cd= | 0.0086341
alpha (deg) | Cl | Cd | Cm | Cl/Cd
-20 | -1.4265 | 0.02509 | -0.0985 | -56.8553
-19.5 | -1.4023 | 0.02356 | -0.0964 | -59.5204
-19 | -1.3743 | 0.02229 | -0.0945 | -61.6555
-18 | -1.3127 | 0.02013 | -0.0908 | -65.2111
-17.5 | -1.2812 | 0.01912 | -0.0888 | -67.0084
-17 | -1.2466 | 0.01824 | -0.0871 | -68.3443
-16.5 | -1.2107 | 0.01751 | -0.0854 | -69.1433
-16 | -1.1762 | 0.01661 | -0.0835 | -70.8128
-15.5 | -1.1416 | 0.01575 | -0.0815 | -72.4825
-15 | -1.1048 | 0.01499 | -0.0796 | -73.7025
-14.5 | -1.0652 | 0.01433 | -0.0782 | -74.3336
-14 | -1.0261 | 0.01368 | -0.0765 | -75.0073
-13.5 | -0.9846 | 0.01312 | -0.0752 | -75.0457
-13 | -0.9424 | 0.01258 | -0.0739 | -74.9126
-12.5 | -0.8999 | 0.01207 | -0.0726 | -74.5568
-12 | -0.8567 | 0.01162 | -0.0714 | -73.7263
-11.5 | -0.8126 | 0.01115 | -0.0702 | -72.8789
-11 | -0.7678 | 0.01074 | -0.0691 | -71.4898
-10.5 | -0.7238 | 0.01033 | -0.0679 | -70.0678
-10 | -0.679 | 0.00992 | -0.0667 | -68.4476
-9.5 | -0.6336 | 0.00953 | -0.0656 | -66.4848
-9 | -0.5882 | 0.00915 | -0.0644 | -64.2842
-8.5 | -0.5427 | 0.00878 | -0.0632 | -61.8109
-8 | -0.4953 | 0.00847 | -0.0624 | -58.477
-7.5 | -0.4478 | 0.00817 | -0.0615 | -54.8103
-7 | -0.402 | 0.00783 | -0.0603 | -51.341
-6.5 | -0.3548 | 0.00754 | -0.0593 | -47.0557
-6 | -0.3081 | 0.00724 | -0.0582 | -42.5552
-5.5 | -0.2617 | 0.00696 | -0.0569 | -37.6006
-5 | -0.2135 | 0.00673 | -0.056 | -31.7236
-4.5 | -0.1669 | 0.00651 | -0.0548 | -25.6375
-4 | -0.119 | 0.00632 | -0.0538 | -18.8291
-3.5 | -0.0719 | 0.00607 | -0.0525 | -11.8451
-3 | -0.0247 | 0.00586 | -0.0513 | -4.215
-2.5 | 0.0192 | 0.00563 | -0.0493 | 3.4103
-2 | 0.0528 | 0.00539 | -0.0451 | 9.7959
-1.5 | 0.0936 | 0.00508 | -0.0425 | 18.4252
-1 | 0.1298 | 0.0046 | -0.039 | 28.2174
-0.5 | 0.1662 | 0.0041 | -0.0355 | 40.5366
0 | 0.1818 | 0.00273 | -0.0279 | 66.5934
0.5 | 0.2377 | 0.00281 | -0.0284 | 84.5907
1 | 0.2842 | 0.00318 | -0.027 | 89.3711
1.5 | 0.3229 | 0.00374 | -0.0239 | 86.3369
2 | 0.3614 | 0.00413 | -0.0208 | 87.5061
2.5 | 0.3915 | 0.00445 | -0.0159 | 87.9775
3 | 0.407 | 0.0049 | -0.0079 | 83.0612
3.5 | 0.4205 | 0.00562 | 0.0001 | 74.8221
4 | 0.444 | 0.00629 | 0.0059 | 70.5882
4.5 | 0.4768 | 0.00682 | 0.0096 | 69.912
5 | 0.5136 | 0.00731 | 0.0126 | 70.2599
5.5 | 0.548 | 0.00789 | 0.0158 | 69.455
6 | 0.5856 | 0.00843 | 0.0184 | 69.4662
6.5 | 0.6237 | 0.00897 | 0.0208 | 69.5318
7 | 0.6592 | 0.00962 | 0.0236 | 68.5239
7.5 | 0.6984 | 0.01019 | 0.0257 | 68.5378
8 | 0.7361 | 0.0108 | 0.0279 | 68.1574
8.5 | 0.777 | 0.01131 | 0.0296 | 68.7003
9 | 0.8191 | 0.01178 | 0.031 | 69.5331
9.5 | 0.8578 | 0.01237 | 0.0328 | 69.3452
10 | 0.8998 | 0.01287 | 0.0341 | 69.9145
10.5 | 0.9398 | 0.01345 | 0.0356 | 69.8736
11 | 0.978 | 0.01412 | 0.0373 | 69.2635
11.5 | 1.0181 | 0.01475 | 0.0387 | 69.0237
12 | 1.054 | 0.01554 | 0.0406 | 67.825
12.5 | 1.0885 | 0.01641 | 0.0426 | 66.3315
13 | 1.1226 | 0.01731 | 0.0445 | 64.8527
13.5 | 1.1527 | 0.0184 | 0.047 | 62.6467
14 | 1.1878 | 0.01932 | 0.0486 | 61.4803
14.5 | 1.219 | 0.02042 | 0.0506 | 59.6964
15 | 1.2473 | 0.0217 | 0.0528 | 57.4793
16 | 1.307 | 0.0242 | 0.0565 | 54.0083
16.5 | 1.3328 | 0.02576 | 0.0585 | 51.7391
17 | 1.359 | 0.02729 | 0.0604 | 49.7985
17.5 | 1.3822 | 0.02913 | 0.0623 | 47.4494
18 | 1.4013 | 0.03127 | 0.0644 | 44.8129
18.5 | 1.4179 | 0.03368 | 0.0664 | 42.0992
19 | 1.4376 | 0.03597 | 0.0678 | 39.9666
19.5 | 1.4563 | 0.03843 | 0.0691 | 37.8949
20 | 1.4718 | 0.04116 | 0.0704 | 35.758

## 99. Re 8M Mach 0.10 (1)
BIGFOIL.COM POLAR EXPORT
NACA67-317 a=0.0
NACA67-317 a=0.0 |  |  |  | Cl Max: | 1.423 | at alpha= | 13.5 | deg
JavaFoil+Calcfoil stall+Eppler ext transition |  |  |  | L/D Max: | 99.398 | at alpha= | 5.5 | deg
Re: | 8000000 |  |  | Cd Min: | 0.00318 | at alpha= | -2 | deg
Mach: | 0.1 |  |  | Cl=0 at alpha= | -1.5161 | deg
|  |  |  | @ Cl=0.1, Cd= | 0.0039256
|  |  |  | @ Cl=0.4, Cd= | 0.0053721
|  |  |  | @ Cl=0.6, Cd= | 0.0065495
alpha (deg) | Cl | Cd | Cm | Cl/Cd
-19 | -0.799 | 0.15002 | 0.013 | -5.325
-18.5 | -0.82 | 0.14347 | 0.012 | -5.716
-18 | -0.84 | 0.13743 | 0.012 | -6.116
-17.5 | -0.86 | 0.12802 | 0.011 | -6.718
-17 | -0.877 | 0.12113 | 0.011 | -7.243
-16.5 | -0.893 | 0.11391 | 0.01 | -7.839
-16 | -0.906 | 0.10706 | 0.01 | -8.465
-15.5 | -0.917 | 0.09994 | 0.009 | -9.18
-15 | -0.927 | 0.09226 | 0.009 | -10.049
-14.5 | -1.104 | 0.0171 | 0.012 | -64.579
-14 | -1.106 | 0.01599 | 0.011 | -69.175
-13.5 | -1.104 | 0.01495 | 0.01 | -73.828
-13 | -1.096 | 0.01418 | 0.009 | -77.282
-12.5 | -1.083 | 0.01349 | 0.008 | -80.268
-12 | -1.061 | 0.01287 | 0.006 | -82.393
-11.5 | -1.033 | 0.01224 | 0.005 | -84.359
-11 | -1.001 | 0.01172 | 0.004 | -85.422
-10.5 | -0.967 | 0.01122 | 0.003 | -86.141
-10 | -0.929 | 0.01077 | 0.001 | -86.273
-9.5 | -0.888 | 0.01029 | 0 | -86.316
-9 | -0.845 | 0.00991 | -0.001 | -85.229
-8.5 | -0.799 | 0.00955 | -0.003 | -83.663
-8 | -0.751 | 0.00918 | -0.004 | -81.789
-7.5 | -0.7 | 0.00886 | -0.005 | -79.095
-7 | -0.648 | 0.00853 | -0.007 | -75.982
-6.5 | -0.594 | 0.00824 | -0.008 | -72.064
-6 | -0.539 | 0.00792 | -0.009 | -68.021
-5.5 | -0.482 | 0.00762 | -0.011 | -63.24
-5 | -0.424 | 0.00735 | -0.012 | -57.681
-4.5 | -0.365 | 0.00714 | -0.014 | -51.058
-4 | -0.305 | 0.00692 | -0.015 | -44.029
-3.5 | -0.244 | 0.00675 | -0.016 | -36.186
-3 | -0.183 | 0.00662 | -0.018 | -27.682
-2.5 | -0.122 | 0.00651 | -0.019 | -18.695
-2 | -0.06 | 0.00318 | -0.021 | -18.916
-1.5 | 0.002 | 0.00353 | -0.022 | 0.641
-1 | 0.065 | 0.00372 | -0.023 | 17.496
-0.5 | 0.128 | 0.00409 | -0.025 | 31.222
0 | 0.189 | 0.00435 | -0.026 | 43.46
0.5 | 0.251 | 0.00474 | -0.028 | 53.006
1 | 0.313 | 0.00502 | -0.029 | 62.323
1.5 | 0.374 | 0.00524 | -0.03 | 71.305
2 | 0.435 | 0.00555 | -0.032 | 78.328
2.5 | 0.496 | 0.00595 | -0.033 | 83.414
3 | 0.557 | 0.00627 | -0.034 | 88.832
3.5 | 0.617 | 0.00666 | -0.036 | 92.694
4 | 0.677 | 0.00705 | -0.037 | 96.128
4.5 | 0.737 | 0.00755 | -0.039 | 97.614
5 | 0.795 | 0.00814 | -0.04 | 97.664
5.5 | 0.853 | 0.00858 | -0.041 | 99.398
6 | 0.91 | 0.00956 | -0.043 | 95.22
6.5 | 0.966 | 0.01002 | -0.044 | 96.38
7 | 1.019 | 0.01048 | -0.045 | 97.24
7.5 | 1.071 | 0.01089 | -0.047 | 98.307
8 | 1.12 | 0.01134 | -0.048 | 98.785
8.5 | 1.167 | 0.01178 | -0.049 | 99.051
9 | 1.211 | 0.0123 | -0.051 | 98.485
9.5 | 1.252 | 0.01321 | -0.052 | 94.818
10 | 1.291 | 0.01382 | -0.053 | 93.416
10.5 | 1.326 | 0.01443 | -0.055 | 91.838
11 | 1.356 | 0.01515 | -0.056 | 89.528
11.5 | 1.38 | 0.01587 | -0.057 | 86.928
12 | 1.398 | 0.0166 | -0.058 | 84.254
12.5 | 1.412 | 0.01747 | -0.06 | 80.792
13 | 1.42 | 0.01845 | -0.061 | 76.954
13.5 | 1.423 | 0.01935 | -0.062 | 73.576
14 | 1.422 | 0.02037 | -0.063 | 69.816
14.5 | 1.415 | 0.02151 | -0.064 | 65.794
15 | 1.403 | 0.02287 | -0.065 | 61.35
15.5 | 1.387 | 0.0244 | -0.066 | 56.833
16 | 1.366 | 0.02579 | -0.067 | 52.983
16.5 | 1.341 | 0.02785 | -0.068 | 48.143
17 | 1.313 | 0.03002 | -0.069 | 43.73
17.5 | 1.282 | 0.03231 | -0.07 | 39.666
18 | 1.247 | 0.03575 | -0.071 | 34.873
18.5 | 1.206 | 0.03959 | -0.072 | 30.467

## 100. Re 8M Mach 0.10 (2)
BIGFOIL.COM POLAR EXPORT
NACA67-317 a=0.0
NACA67-317 a=0.0 |  |  |  | Cl Max: | 1.4677 | at alpha= | 20 | deg
XFOIL ncrit=9 |  |  |  | L/D Max: | 89.9057 | at alpha= | 1 | deg
Re: | 8000000 |  |  | Cd Min: | 0.04302 | at alpha= | 20 | deg
Mach: | 0.1 |  |  | Cl=0 at alpha= | -2.7658 | deg
|  |  |  | @ Cl=0.1, Cd= | 0.0050427
|  |  |  | @ Cl=0.4, Cd= | 0.0047681
|  |  |  | @ Cl=0.6, Cd= | 0.008734
alpha (deg) | Cl | Cd | Cm | Cl/Cd
-20 | -1.4225 | 0.02654 | -0.1038 | -53.5983
-19.5 | -1.4036 | 0.0246 | -0.1011 | -57.0569
-19 | -1.3788 | 0.02309 | -0.0987 | -59.7142
-18.5 | -1.3481 | 0.02191 | -0.0967 | -61.529
-18 | -1.3182 | 0.02071 | -0.0945 | -63.6504
-17.5 | -1.2853 | 0.01967 | -0.0925 | -65.3432
-17 | -1.2521 | 0.01868 | -0.0905 | -67.0289
-16.5 | -1.2145 | 0.01795 | -0.0888 | -67.6602
-16 | -1.18 | 0.01705 | -0.0867 | -69.2082
-15.5 | -1.1447 | 0.01614 | -0.0846 | -70.9232
-15 | -1.1091 | 0.0153 | -0.0824 | -72.4902
-14.5 | -1.0691 | 0.0146 | -0.0808 | -73.226
-14 | -1.029 | 0.01393 | -0.0791 | -73.8693
-13.5 | -0.9882 | 0.01333 | -0.0775 | -74.1335
-13 | -0.9455 | 0.01276 | -0.0761 | -74.0987
-12.5 | -0.9021 | 0.01225 | -0.0747 | -73.6408
-12 | -0.859 | 0.01176 | -0.0733 | -73.0442
-11.5 | -0.8147 | 0.01128 | -0.072 | -72.2252
-11 | -0.7693 | 0.01086 | -0.0709 | -70.8379
-10.5 | -0.7244 | 0.01044 | -0.0696 | -69.387
-10 | -0.6798 | 0.01002 | -0.0683 | -67.8443
-9.5 | -0.634 | 0.00963 | -0.0671 | -65.8359
-9 | -0.588 | 0.00923 | -0.0659 | -63.7053
-8.5 | -0.5421 | 0.00885 | -0.0647 | -61.2542
-8 | -0.495 | 0.00853 | -0.0637 | -58.0305
-7.5 | -0.4469 | 0.00823 | -0.0628 | -54.3013
-7 | -0.4002 | 0.00789 | -0.0616 | -50.7224
-6.5 | -0.3534 | 0.00758 | -0.0604 | -46.6227
-6 | -0.3062 | 0.00728 | -0.0593 | -42.0604
-5.5 | -0.2592 | 0.007 | -0.0582 | -37.0286
-5 | -0.2111 | 0.00677 | -0.0571 | -31.1817
-4.5 | -0.1639 | 0.00654 | -0.0559 | -25.0612
-4 | -0.116 | 0.00635 | -0.0548 | -18.2677
-3.5 | -0.0683 | 0.0061 | -0.0537 | -11.1967
-3 | -0.0208 | 0.00589 | -0.0525 | -3.5314
-2.5 | 0.0236 | 0.00565 | -0.0506 | 4.177
-2 | 0.0581 | 0.00539 | -0.0465 | 10.7792
-1.5 | 0.0965 | 0.00509 | -0.0432 | 18.9587
-1 | 0.132 | 0.00461 | -0.0395 | 28.6334
-0.5 | 0.168 | 0.00411 | -0.0359 | 40.8759
0 | 0.183 | 0.00273 | -0.028 | 67.033
0.5 | 0.2392 | 0.00282 | -0.0286 | 84.8227
1 | 0.2859 | 0.00318 | -0.0271 | 89.9057
1.5 | 0.3243 | 0.00373 | -0.0239 | 86.9437
2 | 0.3617 | 0.00414 | -0.0206 | 87.3671
2.5 | 0.389 | 0.00445 | -0.0149 | 87.4157
3 | 0.4056 | 0.00493 | -0.0071 | 82.2718
3.5 | 0.4198 | 0.00565 | 0.0008 | 74.3009
4 | 0.4432 | 0.00633 | 0.0066 | 70.0158
4.5 | 0.4754 | 0.00689 | 0.0106 | 68.9985
5 | 0.5129 | 0.00737 | 0.0134 | 69.5929
5.5 | 0.547 | 0.00797 | 0.0168 | 68.6324
6 | 0.585 | 0.00851 | 0.0193 | 68.7427
6.5 | 0.6225 | 0.00907 | 0.0219 | 68.6329
7 | 0.659 | 0.00971 | 0.0246 | 67.8682
7.5 | 0.6973 | 0.01031 | 0.0269 | 67.6334
8 | 0.7359 | 0.01092 | 0.0291 | 67.3901
8.5 | 0.7774 | 0.01143 | 0.0307 | 68.014
9 | 0.8185 | 0.01194 | 0.0323 | 68.5511
9.5 | 0.8586 | 0.01252 | 0.0341 | 68.5783
10 | 0.9011 | 0.01302 | 0.0354 | 69.2089
10.5 | 0.9398 | 0.01367 | 0.0372 | 68.7491
11 | 0.9796 | 0.01431 | 0.0387 | 68.4556
11.5 | 1.0196 | 0.01496 | 0.0402 | 68.1551
12 | 1.0549 | 0.01581 | 0.0423 | 66.7236
12.5 | 1.0901 | 0.01669 | 0.0443 | 65.3146
13 | 1.1226 | 0.01769 | 0.0466 | 63.4596
13.5 | 1.155 | 0.01872 | 0.0488 | 61.6987
14 | 1.1886 | 0.01975 | 0.0507 | 60.1823
14.5 | 1.2204 | 0.02088 | 0.0527 | 58.4483
15 | 1.2486 | 0.0222 | 0.0551 | 56.2432
16 | 1.3071 | 0.02488 | 0.059 | 52.5362
16.5 | 1.3343 | 0.02645 | 0.061 | 50.4461
17 | 1.3584 | 0.02818 | 0.0631 | 48.2044
17.5 | 1.38 | 0.03021 | 0.0652 | 45.6802
18 | 1.3994 | 0.03245 | 0.0673 | 43.1248
18.5 | 1.4169 | 0.0349 | 0.0691 | 40.5989
19 | 1.4364 | 0.03734 | 0.0706 | 38.4681
19.5 | 1.454 | 0.04001 | 0.0719 | 36.3409
20 | 1.4677 | 0.04302 | 0.0732 | 34.1167

## 101. Re 8M Mach 0.25 (1)
BIGFOIL.COM POLAR EXPORT
NACA67-317 a=0.0
NACA67-317 a=0.0 |  |  |  | Cl Max: | 1.367 | at alpha= | 12 | deg
JavaFoil+Calcfoil stall+Eppler ext transition |  |  |  | L/D Max: | 98.396 | at alpha= | 5.5 | deg
Re: | 8000000 |  |  | Cd Min: | 0.00358 | at alpha= | -1.5 | deg
Mach: | 0.25 |  |  | Cl=0 at alpha= | -1.5159 | deg
|  |  |  | @ Cl=0.1, Cd= | 0.0039711
|  |  |  | @ Cl=0.4, Cd= | 0.0054463
|  |  |  | @ Cl=0.6, Cd= | 0.0066416
alpha (deg) | Cl | Cd | Cm | Cl/Cd
-17.5 | -0.54 | 0.14895 | 0.01 | -3.625
-17 | -0.593 | 0.13962 | 0.01 | -4.248
-16.5 | -0.642 | 0.13153 | 0.009 | -4.884
-16 | -0.687 | 0.123 | 0.009 | -5.588
-15.5 | -0.728 | 0.11593 | 0.008 | -6.279
-15 | -0.764 | 0.10699 | 0.008 | -7.139
-14.5 | -0.794 | 0.09994 | 0.007 | -7.945
-14 | -0.819 | 0.0926 | 0.007 | -8.849
-13.5 | -0.992 | 0.01902 | 0.01 | -52.135
-13 | -1.015 | 0.01631 | 0.009 | -62.226
-12.5 | -1.024 | 0.01507 | 0.008 | -67.948
-12 | -1.019 | 0.01391 | 0.007 | -73.233
-11.5 | -1.003 | 0.01308 | 0.005 | -76.685
-11 | -0.982 | 0.01253 | 0.004 | -78.335
-10.5 | -0.955 | 0.0119 | 0.003 | -80.248
-10 | -0.924 | 0.01138 | 0.001 | -81.233
-9.5 | -0.889 | 0.01082 | 0 | -82.186
-9 | -0.85 | 0.01037 | -0.001 | -81.943
-8.5 | -0.807 | 0.00993 | -0.003 | -81.263
-8 | -0.761 | 0.00953 | -0.004 | -79.88
-7.5 | -0.712 | 0.0092 | -0.005 | -77.394
-7 | -0.66 | 0.00882 | -0.007 | -74.828
-6.5 | -0.606 | 0.0085 | -0.008 | -71.308
-6 | -0.55 | 0.00819 | -0.01 | -67.192
-5.5 | -0.493 | 0.00786 | -0.011 | -62.719
-5 | -0.434 | 0.00756 | -0.012 | -57.395
-4.5 | -0.374 | 0.00732 | -0.014 | -51.083
-4 | -0.313 | 0.00707 | -0.015 | -44.188
-3.5 | -0.251 | 0.00688 | -0.017 | -36.44
-3 | -0.188 | 0.00676 | -0.018 | -27.797
-2.5 | -0.125 | 0.00664 | -0.02 | -18.817
-2 | -0.061 | 0.00659 | -0.021 | -9.314
-1.5 | 0.002 | 0.00358 | -0.023 | 0.65
-1 | 0.067 | 0.00377 | -0.024 | 17.729
-0.5 | 0.131 | 0.00416 | -0.025 | 31.529
0 | 0.194 | 0.00444 | -0.027 | 43.663
0.5 | 0.258 | 0.00485 | -0.028 | 53.178
1 | 0.321 | 0.00513 | -0.03 | 62.655
1.5 | 0.383 | 0.00536 | -0.031 | 71.584
2 | 0.446 | 0.00568 | -0.033 | 78.525
2.5 | 0.509 | 0.00612 | -0.034 | 83.249
3 | 0.572 | 0.00647 | -0.035 | 88.375
3.5 | 0.634 | 0.00685 | -0.037 | 92.442
4 | 0.695 | 0.00729 | -0.038 | 95.269
4.5 | 0.756 | 0.00782 | -0.04 | 96.635
5 | 0.816 | 0.00844 | -0.041 | 96.653
5.5 | 0.875 | 0.00889 | -0.042 | 98.396
6 | 0.933 | 0.00993 | -0.044 | 93.948
6.5 | 0.989 | 0.01049 | -0.045 | 94.271
7 | 1.042 | 0.01093 | -0.047 | 95.322
7.5 | 1.094 | 0.01137 | -0.048 | 96.164
8 | 1.142 | 0.01185 | -0.049 | 96.397
8.5 | 1.188 | 0.01239 | -0.051 | 95.856
9 | 1.23 | 0.01293 | -0.052 | 95.12
9.5 | 1.267 | 0.01402 | -0.053 | 90.345
10 | 1.3 | 0.0147 | -0.055 | 88.477
10.5 | 1.329 | 0.01546 | -0.056 | 85.957
11 | 1.351 | 0.01626 | -0.057 | 83.091
11.5 | 1.363 | 0.01705 | -0.059 | 79.907
12 | 1.367 | 0.01811 | -0.06 | 75.464
12.5 | 1.363 | 0.0192 | -0.061 | 70.986
13 | 1.351 | 0.02042 | -0.062 | 66.154
13.5 | 1.33 | 0.02181 | -0.063 | 60.972
14 | 1.3 | 0.02317 | -0.065 | 56.099
14.5 | 1.262 | 0.02498 | -0.066 | 50.495
15 | 1.215 | 0.02711 | -0.067 | 44.806
15.5 | 1.159 | 0.03004 | -0.067 | 38.586
16 | 1.09 | 0.03603 | -0.068 | 30.261
16.5 | 0.98 | 0.05568 | -0.064 | 17.605
17 | 0.841 | 0.11273 | -0.051 | 7.46

## 102. Re 8M Mach 0.25 (2)
BIGFOIL.COM POLAR EXPORT
NACA67-317 a=0.0
NACA67-317 a=0.0 |  |  |  | Cl Max: | 1.426 | at alpha= | 20 | deg
XFOIL ncrit=9 |  |  |  | L/D Max: | 92.7358 | at alpha= | 1 | deg
Re: | 8000000 |  |  | Cd Min: | 0.05611 | at alpha= | 20 | deg
Mach: | 0.25 |  |  | Cl=0 at alpha= | -2.9979 | deg
|  |  |  | @ Cl=0.1, Cd= | 0.0052884
|  |  |  | @ Cl=0.4, Cd= | 0.0051489
|  |  |  | @ Cl=0.6, Cd= | 0.0093148
alpha (deg) | Cl | Cd | Cm | Cl/Cd
-20 | -1.2925 | 0.04363 | -0.132 | -29.6241
-19.5 | -1.3109 | 0.03767 | -0.1302 | -34.7996
-19 | -1.3241 | 0.03273 | -0.1268 | -40.4552
-18.5 | -1.3299 | 0.02868 | -0.1225 | -46.3703
-17.5 | -1.3052 | 0.02333 | -0.1141 | -55.9451
-17 | -1.2735 | 0.02185 | -0.1109 | -58.2838
-16.5 | -1.236 | 0.02075 | -0.1081 | -59.5663
-16 | -1.199 | 0.01966 | -0.1051 | -60.9868
-15.5 | -1.166 | 0.01834 | -0.1017 | -63.5769
-15 | -1.1261 | 0.01743 | -0.099 | -64.607
-14.5 | -1.088 | 0.01635 | -0.096 | -66.5443
-14 | -1.0478 | 0.01543 | -0.0933 | -67.9067
-13.5 | -1.0042 | 0.01471 | -0.091 | -68.2665
-13 | -0.9608 | 0.01393 | -0.0886 | -68.9734
-12.5 | -0.9164 | 0.01328 | -0.0864 | -69.006
-12 | -0.8702 | 0.01272 | -0.0845 | -68.4119
-11.5 | -0.8245 | 0.01209 | -0.0825 | -68.1969
-11 | -0.7778 | 0.01157 | -0.0806 | -67.2256
-10.5 | -0.7317 | 0.01105 | -0.0787 | -66.2172
-10 | -0.6828 | 0.01064 | -0.0773 | -64.1729
-9.5 | -0.6347 | 0.0102 | -0.0757 | -62.2255
-9 | -0.588 | 0.0097 | -0.074 | -60.6186
-8.5 | -0.5408 | 0.00924 | -0.0723 | -58.5281
-8 | -0.4912 | 0.00888 | -0.0711 | -55.3153
-7.5 | -0.4418 | 0.00854 | -0.0698 | -51.733
-7 | -0.393 | 0.00821 | -0.0685 | -47.8685
-6.5 | -0.3443 | 0.00786 | -0.0672 | -43.8041
-6 | -0.2953 | 0.00754 | -0.0659 | -39.1645
-5.5 | -0.247 | 0.00723 | -0.0645 | -34.1632
-5 | -0.1975 | 0.00697 | -0.0633 | -28.3357
-4.5 | -0.1486 | 0.00672 | -0.0621 | -22.1131
-4 | -0.0993 | 0.00652 | -0.0609 | -15.2301
-3.5 | -0.0495 | 0.00627 | -0.0597 | -7.8947
-3 | -0.0002 | 0.00604 | -0.0585 | -0.033113
-2.5 | 0.0466 | 0.00578 | -0.0568 | 8.0623
-2 | 0.0853 | 0.00544 | -0.0534 | 15.6801
-1.5 | 0.1173 | 0.00511 | -0.0484 | 22.955
-1 | 0.1456 | 0.00465 | -0.0427 | 31.3118
-0.5 | 0.1774 | 0.00412 | -0.0378 | 43.0583
0 | 0.1892 | 0.00275 | -0.0289 | 68.8
0.5 | 0.2473 | 0.00283 | -0.0295 | 87.3852
1 | 0.2949 | 0.00318 | -0.0278 | 92.7358
1.5 | 0.3313 | 0.00374 | -0.0238 | 88.5829
2 | 0.3601 | 0.00419 | -0.0182 | 85.9427
2.5 | 0.3798 | 0.00453 | -0.0105 | 83.8411
3 | 0.3991 | 0.00511 | -0.0031 | 78.1018
3.5 | 0.416 | 0.00584 | 0.0045 | 71.2329
4 | 0.4394 | 0.00656 | 0.0106 | 66.9817
4.5 | 0.4694 | 0.00722 | 0.0152 | 65.0139
5 | 0.5071 | 0.00776 | 0.0183 | 65.3479
5.5 | 0.5417 | 0.0084 | 0.0219 | 64.4881
6 | 0.5798 | 0.009 | 0.0248 | 64.4222
6.5 | 0.6183 | 0.0096 | 0.0276 | 64.4062
7 | 0.6549 | 0.01031 | 0.0306 | 63.5209
7.5 | 0.6961 | 0.01091 | 0.0328 | 63.8038
8 | 0.7344 | 0.01161 | 0.0355 | 63.2558
8.5 | 0.7775 | 0.01219 | 0.0372 | 63.7818
9 | 0.8202 | 0.01276 | 0.0391 | 64.279
9.5 | 0.8617 | 0.01339 | 0.0411 | 64.354
10 | 0.9051 | 0.01399 | 0.0427 | 64.6962
10.5 | 0.9446 | 0.01475 | 0.045 | 64.0407
11 | 0.986 | 0.01546 | 0.0468 | 63.7775
11.5 | 1.0258 | 0.01629 | 0.0489 | 62.9711
12 | 1.058 | 0.01745 | 0.052 | 60.6304
13 | 1.1287 | 0.01961 | 0.0569 | 57.5574
13.5 | 1.164 | 0.02075 | 0.0593 | 56.0964
14 | 1.1934 | 0.02222 | 0.0623 | 53.7084
15 | 1.2565 | 0.02514 | 0.0672 | 49.9801
15.5 | 1.2853 | 0.02685 | 0.0697 | 47.8696
16 | 1.311 | 0.02879 | 0.0724 | 45.5366
16.5 | 1.3317 | 0.03117 | 0.0752 | 42.7238
17 | 1.353 | 0.03364 | 0.0776 | 40.22
17.5 | 1.3722 | 0.03636 | 0.0799 | 37.7393
18 | 1.3913 | 0.0393 | 0.0817 | 35.402
18.5 | 1.4029 | 0.0429 | 0.0836 | 32.7016
19 | 1.4165 | 0.04661 | 0.0847 | 30.3905
19.5 | 1.4242 | 0.05093 | 0.0857 | 27.9639
20 | 1.426 | 0.05611 | 0.086 | 25.4144

## 103. Re 8M Mach 0.50 (1)
BIGFOIL.COM POLAR EXPORT
NACA67-317 a=0.0
NACA67-317 a=0.0 |  |  |  | Cl Max: | 1.226 | at alpha= | 19.5 | deg
JavaFoil+Calcfoil stall+Eppler ext transition |  |  |  | L/D Max: | 91.417 | at alpha= | 5 | deg
Re: | 8000000 |  |  | Cd Min: | 0.00331 | at alpha= | -1.5 | deg
Mach: | 0.5 |  |  | Cl=0 at alpha= | -1.5211 | deg
|  |  |  | @ Cl=0.1, Cd= | 0.0037683
|  |  |  | @ Cl=0.4, Cd= | 0.0056656
|  |  |  | @ Cl=0.6, Cd= | 0.0070669
alpha (deg) | Cl | Cd | Cm | Cl/Cd
-20 | -1.043 | 0.14982 | 0.018 | -6.965
-19.5 | -1.012 | 0.14678 | 0.017 | -6.896
-19 | -0.982 | 0.14258 | 0.015 | -6.89
-18.5 | -0.955 | 0.13922 | 0.015 | -6.859
-18 | -0.93 | 0.13903 | 0.014 | -6.687
-17.5 | -0.903 | 0.12827 | 0.014 | -7.044
-17 | -0.873 | 0.12476 | 0.012 | -7
-16.5 | -0.843 | 0.12017 | 0.011 | -7.015
-16 | -0.815 | 0.11519 | 0.01 | -7.078
-15.5 | -0.788 | 0.11025 | 0.01 | -7.146
-15 | -0.76 | 0.11423 | 0.009 | -6.655
-14.5 | -0.733 | 0.1038 | 0.008 | -7.059
-14 | -0.704 | 0.09951 | 0.007 | -7.076
-13.5 | -0.677 | 0.09097 | 0.006 | -7.437
-13 | -0.649 | 0.08421 | 0.006 | -7.708
-12.5 | -0.622 | 0.07938 | 0.005 | -7.83
-12 | -0.595 | 0.07302 | 0.004 | -8.149
-11.5 | -0.564 | 0.08104 | 0.003 | -6.954
-11 | -0.536 | 0.07304 | 0.002 | -7.335
-10.5 | -0.508 | 0.06673 | 0.002 | -7.618
-10 | -0.481 | 0.0615 | 0.001 | -7.826
-9.5 | -0.451 | 0.06632 | 0 | -6.801
-9 | -0.425 | 0.05669 | -0.001 | -7.494
-8.5 | -0.402 | 0.04733 | -0.002 | -8.502
-8 | -0.675 | 0.01212 | -0.005 | -55.689
-7.5 | -0.698 | 0.01115 | -0.006 | -62.622
-7 | -0.679 | 0.01049 | -0.008 | -64.702
-6.5 | -0.64 | 0.00998 | -0.009 | -64.192
-6 | -0.592 | 0.00947 | -0.011 | -62.503
-5.5 | -0.536 | 0.00878 | -0.012 | -61.011
-5 | -0.475 | 0.0083 | -0.014 | -57.252
-4.5 | -0.412 | 0.00776 | -0.015 | -53.063
-4 | -0.346 | 0.0074 | -0.017 | -46.734
-3.5 | -0.278 | 0.00743 | -0.019 | -37.392
-3 | -0.209 | 0.00724 | -0.02 | -28.855
-2.5 | -0.139 | 0.00707 | -0.022 | -19.626
-2 | -0.068 | 0.00715 | -0.023 | -9.559
-1.5 | 0.003 | 0.00331 | -0.025 | 0.783
-1 | 0.075 | 0.00355 | -0.027 | 21
-0.5 | 0.146 | 0.00417 | -0.028 | 35.154
0 | 0.216 | 0.00456 | -0.03 | 47.397
0.5 | 0.287 | 0.00509 | -0.031 | 56.353
1 | 0.358 | 0.0054 | -0.033 | 66.176
1.5 | 0.426 | 0.00583 | -0.035 | 73.157
2 | 0.496 | 0.00629 | -0.036 | 78.972
2.5 | 0.566 | 0.00679 | -0.038 | 83.347
3 | 0.636 | 0.00736 | -0.039 | 86.381
3.5 | 0.704 | 0.00783 | -0.041 | 89.895
4 | 0.771 | 0.00846 | -0.043 | 91.154
4.5 | 0.838 | 0.00927 | -0.044 | 90.379
5 | 0.903 | 0.00988 | -0.046 | 91.417
5.5 | 0.966 | 0.01119 | -0.047 | 86.34
6 | 1.028 | 0.0119 | -0.049 | 86.353
6.5 | 1.083 | 0.01252 | -0.05 | 86.501
7 | 1.132 | 0.01322 | -0.052 | 85.65
7.5 | 1.173 | 0.01398 | -0.053 | 83.844
8 | 1.199 | 0.01537 | -0.055 | 78.042
8.5 | 1.205 | 0.01648 | -0.056 | 73.116
9 | 1.17 | 0.01796 | -0.058 | 65.159
9.5 | 0.979 | 0.01967 | -0.059 | 49.793
10 | 0.776 | 0.02257 | -0.06 | 34.395
10.5 | 0.801 | 0.0253 | -0.061 | 31.656
11 | 0.702 | 0.08076 | -0.033 | 8.698
11.5 | 0.872 | 0.02518 | -0.065 | 34.621
12 | 0.844 | 0.04387 | -0.06 | 19.234
12.5 | 0.789 | 0.09 | -0.039 | 8.771
13 | 0.827 | 0.0835 | -0.046 | 9.903
13.5 | 0.845 | 0.09411 | -0.042 | 8.979
14 | 0.892 | 0.08943 | -0.051 | 9.977
14.5 | 0.907 | 0.10617 | -0.047 | 8.543
15 | 0.925 | 0.10975 | -0.043 | 8.424
15.5 | 0.972 | 0.10454 | -0.053 | 9.302
16 | 1.018 | 0.09934 | -0.059 | 10.247
16.5 | 1.009 | 0.12058 | -0.047 | 8.365
17 | 1.046 | 0.12323 | -0.053 | 8.489
17.5 | 1.099 | 0.11252 | -0.062 | 9.768
18 | 1.122 | 0.12324 | -0.062 | 9.101
18.5 | 1.125 | 0.13578 | -0.055 | 8.288
19 | 1.181 | 0.123 | -0.065 | 9.601
19.5 | 1.226 | 0.11693 | -0.069 | 10.488
20 | 1.225 | 0.14681 | -0.064 | 8.343

## 104. Re 8M Mach 0.50 (2)
BIGFOIL.COM POLAR EXPORT
NACA67-317 a=0.0
NACA67-317 a=0.0 |  |  |  | Cl Max: | 1.1504 | at alpha= | 13.5 | deg
XFOIL ncrit=9 |  |  |  | L/D Max: | 100.459 | at alpha= | 1 | deg
Re: | 8000000 |  |  | Cd Min: | 0.14031 | at alpha= | 18.5 | deg
Mach: | 0.5 |  |  | Cl=0 at alpha= | -3.7395 | deg
|  |  |  | @ Cl=0.1, Cd= | 0.0067285
|  |  |  | @ Cl=0.4, Cd= | 0.0070754
|  |  |  | @ Cl=0.6, Cd= | 0.012053
alpha (deg) | Cl | Cd | Cm | Cl/Cd
-15.5 | -0.3765 | 0.11744 | -0.113 | -3.2059
-15 | -0.3637 | 0.11023 | -0.1173 | -3.2995
-14.5 | -0.391 | 0.0973 | -0.125 | -4.0185
-14 | -0.4196 | 0.08481 | -0.1327 | -4.9475
-13.5 | -0.4332 | 0.07439 | -0.1392 | -5.8234
-13 | -0.4698 | 0.05808 | -0.1515 | -8.0888
-12.5 | -0.5076 | 0.04765 | -0.1561 | -10.6527
-12 | -0.5592 | 0.03889 | -0.1547 | -14.379
-11.5 | -0.6085 | 0.03184 | -0.1488 | -19.1112
-11 | -0.6611 | 0.02528 | -0.1392 | -26.1511
-10.5 | -0.6874 | 0.02008 | -0.1293 | -34.2331
-10 | -0.6791 | 0.01588 | -0.1213 | -42.7645
-9.5 | -0.6382 | 0.0136 | -0.1158 | -46.9265
-9 | -0.5885 | 0.01227 | -0.1111 | -47.9625
-8.5 | -0.5346 | 0.01138 | -0.1071 | -46.9772
-8 | -0.4785 | 0.01072 | -0.1038 | -44.6362
-7.5 | -0.4227 | 0.01013 | -0.1007 | -41.7275
-7 | -0.3662 | 0.00963 | -0.098 | -38.027
-6.5 | -0.3084 | 0.00921 | -0.0958 | -33.4853
-6 | -0.2522 | 0.00879 | -0.0935 | -28.6917
-5.5 | -0.1969 | 0.00839 | -0.0913 | -23.4684
-5 | -0.1411 | 0.00803 | -0.0893 | -17.5716
-4.5 | -0.085 | 0.00772 | -0.0876 | -11.0104
-4 | -0.0298 | 0.00742 | -0.0858 | -4.0162
-3.5 | 0.0274 | 0.00712 | -0.0845 | 3.8483
-3 | 0.0843 | 0.00682 | -0.0832 | 12.3607
-2.5 | 0.1375 | 0.00651 | -0.0812 | 21.1214
-2 | 0.1827 | 0.00609 | -0.0778 | 30
-1.5 | 0.2212 | 0.00556 | -0.073 | 39.7842
-1 | 0.2387 | 0.00482 | -0.0639 | 49.5228
-0.5 | 0.1918 | 0.0037 | -0.0408 | 51.8378
0 | 0.2165 | 0.00286 | -0.0327 | 75.6993
0.5 | 0.281 | 0.00295 | -0.0329 | 95.2542
1 | 0.3285 | 0.00327 | -0.0295 | 100.4587
1.5 | 0.3382 | 0.00375 | -0.0179 | 90.1867
2 | 0.3323 | 0.00459 | -0.0035 | 72.3965
2.5 | 0.3461 | 0.00545 | 0.0062 | 63.5046
3 | 0.3673 | 0.00629 | 0.0143 | 58.3943
3.5 | 0.3983 | 0.00702 | 0.0203 | 56.7379
4 | 0.4247 | 0.00788 | 0.027 | 53.8959
4.5 | 0.4509 | 0.00883 | 0.0336 | 51.0646
5 | 0.4882 | 0.00961 | 0.0381 | 50.8012
5.5 | 0.5238 | 0.01049 | 0.0429 | 49.9333
6 | 0.5642 | 0.01132 | 0.0468 | 49.841
6.5 | 0.6057 | 0.01217 | 0.0506 | 49.7699
7 | 0.6418 | 0.01324 | 0.0551 | 48.4743
7.5 | 0.688 | 0.01408 | 0.0582 | 48.8636
8 | 0.7341 | 0.01497 | 0.0613 | 49.0381
8.5 | 0.7837 | 0.01581 | 0.0641 | 49.5699
9 | 0.8301 | 0.01682 | 0.0673 | 49.352
9.5 | 0.8804 | 0.01775 | 0.0702 | 49.6
10 | 0.9253 | 0.01893 | 0.0739 | 48.8801
10.5 | 0.9726 | 0.02009 | 0.0773 | 48.4121
11 | 1.0134 | 0.0216 | 0.0816 | 46.9167
11.5 | 1.0534 | 0.02327 | 0.0859 | 45.2686
12 | 1.0912 | 0.02519 | 0.0905 | 43.3188
12.5 | 1.1282 | 0.02733 | 0.0951 | 41.2806
13 | 1.1497 | 0.03046 | 0.1007 | 37.7446
13.5 | 1.1504 | 0.03506 | 0.1065 | 32.8123
14 | 1.1297 | 0.04141 | 0.1115 | 27.2809
14.5 | 1.097 | 0.04933 | 0.1142 | 22.238
15 | 1.0645 | 0.05824 | 0.1141 | 18.2778
15.5 | 1.0278 | 0.06864 | 0.1113 | 14.9738
16 | 0.9959 | 0.07956 | 0.1065 | 12.5176
17 | 0.9358 | 0.10345 | 0.0927 | 9.0459
17.5 | 0.9095 | 0.1157 | 0.085 | 7.8608
18 | 0.8837 | 0.1282 | 0.0769 | 6.8931
18.5 | 0.8622 | 0.14031 | 0.069 | 6.145

## 105. Re 10M Mach 0.00 (1)
BIGFOIL.COM POLAR EXPORT
NACA67-317 a=0.0
NACA67-317 a=0.0 |  |  |  | Cl Max: | 1.437 | at alpha= | 14 | deg
JavaFoil+Calcfoil stall+Eppler ext transition |  |  |  | L/D Max: | 103.558 | at alpha= | 8.5 | deg
Re: | 10000000 |  |  | Cd Min: | 0.00388 | at alpha= | -1.5 | deg
Mach: | 0 |  |  | Cl=0 at alpha= | -1.5161 | deg
|  |  |  | @ Cl=0.1, Cd= | 0.0041929
|  |  |  | @ Cl=0.4, Cd= | 0.0054861
|  |  |  | @ Cl=0.6, Cd= | 0.0065225
alpha (deg) | Cl | Cd | Cm | Cl/Cd
-19.5 | -0.827 | 0.15274 | 0.013 | -5.413
-19 | -0.846 | 0.14415 | 0.013 | -5.871
-18.5 | -0.864 | 0.13873 | 0.012 | -6.228
-18 | -0.882 | 0.13066 | 0.012 | -6.747
-17.5 | -0.897 | 0.12314 | 0.011 | -7.284
-17 | -0.911 | 0.11659 | 0.011 | -7.816
-16.5 | -0.924 | 0.10907 | 0.011 | -8.474
-16 | -0.934 | 0.10314 | 0.01 | -9.051
-15.5 | -0.942 | 0.09548 | 0.01 | -9.871
-15 | -0.952 | 0.0856 | 0.009 | -11.126
-14.5 | -1.125 | 0.01569 | 0.012 | -71.718
-14 | -1.123 | 0.01498 | 0.011 | -74.931
-13.5 | -1.117 | 0.01401 | 0.01 | -79.695
-13 | -1.106 | 0.01335 | 0.009 | -82.82
-12.5 | -1.09 | 0.01273 | 0.008 | -85.615
-12 | -1.066 | 0.01218 | 0.006 | -87.536
-11.5 | -1.036 | 0.01164 | 0.005 | -89.04
-11 | -1.004 | 0.01113 | 0.004 | -90.174
-10.5 | -0.968 | 0.01068 | 0.003 | -90.611
-10 | -0.929 | 0.01023 | 0.001 | -90.853
-9.5 | -0.888 | 0.00981 | 0 | -90.483
-9 | -0.844 | 0.00946 | -0.001 | -89.225
-8.5 | -0.798 | 0.00914 | -0.003 | -87.275
-8 | -0.749 | 0.00879 | -0.004 | -85.238
-7.5 | -0.699 | 0.00849 | -0.005 | -82.323
-7 | -0.646 | 0.00817 | -0.007 | -79.148
-6.5 | -0.592 | 0.00788 | -0.008 | -75.137
-6 | -0.537 | 0.00758 | -0.009 | -70.809
-5.5 | -0.48 | 0.00731 | -0.011 | -65.668
-5 | -0.422 | 0.00706 | -0.012 | -59.789
-4.5 | -0.363 | 0.00686 | -0.013 | -52.949
-4 | -0.304 | 0.0067 | -0.015 | -45.346
-3.5 | -0.243 | 0.00659 | -0.016 | -36.927
-3 | -0.183 | 0.0067 | -0.018 | -27.241
-2.5 | -0.121 | 0.00636 | -0.019 | -19.074
-2 | -0.06 | 0.00616 | -0.02 | -9.674
-1.5 | 0.002 | 0.00388 | -0.022 | 0.58
-1 | 0.065 | 0.00408 | -0.023 | 15.864
-0.5 | 0.127 | 0.00428 | -0.025 | 29.707
0 | 0.188 | 0.00465 | -0.026 | 40.447
0.5 | 0.25 | 0.00482 | -0.027 | 51.785
1 | 0.312 | 0.00502 | -0.029 | 62.009
1.5 | 0.372 | 0.00533 | -0.03 | 69.72
2 | 0.433 | 0.00567 | -0.032 | 76.312
2.5 | 0.494 | 0.00597 | -0.033 | 82.786
3 | 0.555 | 0.00626 | -0.034 | 88.657
3.5 | 0.615 | 0.00661 | -0.036 | 93.015
4 | 0.674 | 0.007 | -0.037 | 96.405
4.5 | 0.734 | 0.00753 | -0.038 | 97.437
5 | 0.792 | 0.00793 | -0.04 | 99.851
5.5 | 0.85 | 0.00828 | -0.041 | 102.694
6 | 0.907 | 0.00917 | -0.043 | 98.895
6.5 | 0.962 | 0.00962 | -0.044 | 100.034
7 | 1.015 | 0.01002 | -0.045 | 101.325
7.5 | 1.067 | 0.01041 | -0.047 | 102.511
8 | 1.116 | 0.01083 | -0.048 | 103.074
8.5 | 1.164 | 0.01124 | -0.049 | 103.558
9 | 1.209 | 0.01171 | -0.051 | 103.217
9.5 | 1.25 | 0.01259 | -0.052 | 99.333
10 | 1.289 | 0.01318 | -0.053 | 97.801
10.5 | 1.325 | 0.01378 | -0.054 | 96.176
11 | 1.357 | 0.01438 | -0.056 | 94.344
11.5 | 1.382 | 0.01505 | -0.057 | 91.817
12 | 1.402 | 0.01583 | -0.058 | 88.58
12.5 | 1.418 | 0.0165 | -0.059 | 85.952
13 | 1.429 | 0.01742 | -0.061 | 82.016
13.5 | 1.435 | 0.01826 | -0.062 | 78.62
14 | 1.437 | 0.01917 | -0.063 | 74.962
14.5 | 1.434 | 0.02031 | -0.064 | 70.616
15 | 1.427 | 0.0214 | -0.065 | 66.664
15.5 | 1.414 | 0.02275 | -0.066 | 62.186
16 | 1.399 | 0.02399 | -0.067 | 58.311
16.5 | 1.378 | 0.02571 | -0.068 | 53.616
17 | 1.355 | 0.02764 | -0.069 | 49.032
17.5 | 1.329 | 0.02971 | -0.07 | 44.737
18 | 1.3 | 0.03216 | -0.071 | 40.428
18.5 | 1.266 | 0.03578 | -0.072 | 35.38
19 | 1.227 | 0.03892 | -0.072 | 31.532

## 106. Re 10M Mach 0.00 (2)
BIGFOIL.COM POLAR EXPORT
NACA67-317 a=0.0
NACA67-317 a=0.0 |  |  |  | Cl Max: | 1.4989 | at alpha= | 20 | deg
XFOIL ncrit=9 |  |  |  | L/D Max: | 84.8764 | at alpha= | 2.5 | deg
Re: | 10000000 |  |  | Cd Min: | 0.03902 | at alpha= | 20 | deg
Mach: | 0 |  |  | Cl=0 at alpha= | -2.6178 | deg
|  |  |  | @ Cl=0.1, Cd= | 0.0049474
|  |  |  | @ Cl=0.4, Cd= | 0.0051658
|  |  |  | @ Cl=0.6, Cd= | 0.0083477
alpha (deg) | Cl | Cd | Cm | Cl/Cd
-20 | -1.4427 | 0.02407 | -0.097 | -59.9377
-19.5 | -1.4203 | 0.0225 | -0.0946 | -63.1244
-19 | -1.3944 | 0.02114 | -0.0923 | -65.9603
-18.5 | -1.3642 | 0.02001 | -0.0904 | -68.1759
-18 | -1.3334 | 0.01898 | -0.0883 | -70.2529
-17.5 | -1.2994 | 0.01809 | -0.0866 | -71.8297
-17 | -1.2656 | 0.01724 | -0.0847 | -73.4107
-16.5 | -1.2286 | 0.01653 | -0.0831 | -74.3255
-16 | -1.1907 | 0.01585 | -0.0816 | -75.123
-15.5 | -1.155 | 0.01506 | -0.0796 | -76.6932
-15 | -1.1154 | 0.01441 | -0.0782 | -77.4046
-14.5 | -1.0765 | 0.01375 | -0.0766 | -78.2909
-14 | -1.0374 | 0.0131 | -0.0749 | -79.1908
-13.5 | -0.9956 | 0.01255 | -0.0736 | -79.3307
-13 | -0.9544 | 0.01199 | -0.072 | -79.5997
-12.5 | -0.9123 | 0.01151 | -0.0706 | -79.2615
-12 | -0.8683 | 0.01107 | -0.0695 | -78.4372
-11.5 | -0.8239 | 0.01065 | -0.0683 | -77.3615
-11 | -0.7801 | 0.01024 | -0.0671 | -76.1816
-10.5 | -0.7348 | 0.00986 | -0.066 | -74.5233
-10 | -0.688 | 0.00952 | -0.0652 | -72.2689
-9.5 | -0.6421 | 0.00915 | -0.0641 | -70.1749
-9 | -0.5971 | 0.00877 | -0.0629 | -68.0844
-8.5 | -0.5509 | 0.0084 | -0.0618 | -65.5833
-8 | -0.5038 | 0.00809 | -0.0608 | -62.2744
-7.5 | -0.4572 | 0.00779 | -0.0598 | -58.6906
-7 | -0.4097 | 0.00751 | -0.0588 | -54.5539
-6.5 | -0.3629 | 0.00721 | -0.0577 | -50.3329
-6 | -0.3168 | 0.00693 | -0.0565 | -45.7143
-5.5 | -0.2699 | 0.00668 | -0.0553 | -40.4042
-5 | -0.223 | 0.00647 | -0.0541 | -34.4668
-4.5 | -0.1752 | 0.00622 | -0.0531 | -28.1672
-4 | -0.1272 | 0.006 | -0.0521 | -21.2
-3.5 | -0.0798 | 0.00581 | -0.0509 | -13.7349
-3 | -0.0334 | 0.00563 | -0.0495 | -5.9325
-2.5 | 0.0103 | 0.00545 | -0.0475 | 1.8899
-2 | 0.0488 | 0.00524 | -0.0442 | 9.313
-1.5 | 0.0941 | 0.005 | -0.0426 | 18.82
-1 | 0.1345 | 0.00464 | -0.0399 | 28.9871
-0.5 | 0.1751 | 0.00428 | -0.0373 | 40.9112
0 | 0.2106 | 0.00388 | -0.0337 | 54.2784
0.5 | 0.2287 | 0.00301 | -0.0265 | 75.9801
1 | 0.2715 | 0.00344 | -0.0244 | 78.9244
1.5 | 0.3103 | 0.00385 | -0.0213 | 80.5974
2 | 0.3506 | 0.00417 | -0.0186 | 84.0767
2.5 | 0.3777 | 0.00445 | -0.0129 | 84.8764
3 | 0.3958 | 0.00499 | -0.0056 | 79.3186
3.5 | 0.413 | 0.00571 | 0.0016 | 72.3292
4 | 0.4417 | 0.00628 | 0.0063 | 70.3344
4.5 | 0.4786 | 0.00672 | 0.0093 | 71.2202
5 | 0.514 | 0.00722 | 0.0125 | 71.1911
5.5 | 0.5519 | 0.00771 | 0.0151 | 71.5824
6 | 0.5897 | 0.00821 | 0.0177 | 71.827
6.5 | 0.6286 | 0.00873 | 0.02 | 72.0046
7 | 0.6632 | 0.00938 | 0.023 | 70.7036
7.5 | 0.7044 | 0.00987 | 0.0248 | 71.3678
8 | 0.7454 | 0.01037 | 0.0265 | 71.8804
8.5 | 0.7858 | 0.01089 | 0.0282 | 72.1579
9 | 0.8284 | 0.01136 | 0.0295 | 72.9225
9.5 | 0.8699 | 0.01188 | 0.0309 | 73.2239
10 | 0.9103 | 0.01242 | 0.0325 | 73.2931
10.5 | 0.9506 | 0.01297 | 0.034 | 73.2922
11 | 0.9902 | 0.01355 | 0.0355 | 73.0775
11.5 | 1.0274 | 0.01426 | 0.0373 | 72.0477
12 | 1.0645 | 0.015 | 0.0391 | 70.9667
12.5 | 1.0977 | 0.0159 | 0.0413 | 69.0377
13 | 1.1329 | 0.01677 | 0.0432 | 67.5552
13.5 | 1.1663 | 0.0177 | 0.0452 | 65.8927
14 | 1.1989 | 0.01868 | 0.0472 | 64.1809
14.5 | 1.2327 | 0.01965 | 0.0489 | 62.7328
15.5 | 1.2954 | 0.02188 | 0.0526 | 59.2048
16 | 1.3216 | 0.02331 | 0.0549 | 56.6967
16.5 | 1.348 | 0.02478 | 0.057 | 54.3987
17 | 1.375 | 0.02627 | 0.0588 | 52.3411
17.5 | 1.397 | 0.02809 | 0.061 | 49.733
18 | 1.4217 | 0.02984 | 0.0626 | 47.6441
18.5 | 1.4428 | 0.0319 | 0.0643 | 45.2288
19 | 1.4636 | 0.03401 | 0.0659 | 43.0344
19.5 | 1.4829 | 0.03636 | 0.0673 | 40.7838
20 | 1.4989 | 0.03902 | 0.0687 | 38.4136

## 107. Re 10M Mach 0.10 (1)
BIGFOIL.COM POLAR EXPORT
NACA67-317 a=0.0
NACA67-317 a=0.0 |  |  |  | Cl Max: | 1.425 | at alpha= | 13.5 | deg
JavaFoil+Calcfoil stall+Eppler ext transition |  |  |  | L/D Max: | 103.044 | at alpha= | 8.5 | deg
Re: | 10000000 |  |  | Cd Min: | 0.00387 | at alpha= | -1.5 | deg
Mach: | 0.1 |  |  | Cl=0 at alpha= | -1.5161 | deg
|  |  |  | @ Cl=0.1, Cd= | 0.0042033
|  |  |  | @ Cl=0.4, Cd= | 0.0055064
|  |  |  | @ Cl=0.6, Cd= | 0.0065497
alpha (deg) | Cl | Cd | Cm | Cl/Cd
-19 | -0.799 | 0.14803 | 0.013 | -5.399
-18.5 | -0.82 | 0.14227 | 0.012 | -5.767
-18 | -0.841 | 0.13456 | 0.012 | -6.251
-17.5 | -0.861 | 0.12554 | 0.011 | -6.86
-17 | -0.878 | 0.11944 | 0.011 | -7.353
-16.5 | -0.894 | 0.11259 | 0.01 | -7.936
-16 | -0.908 | 0.10538 | 0.01 | -8.613
-15.5 | -0.919 | 0.09835 | 0.009 | -9.343
-15 | -0.93 | 0.08949 | 0.009 | -10.394
-14.5 | -1.106 | 0.01633 | 0.012 | -67.728
-14 | -1.108 | 0.01521 | 0.011 | -72.834
-13.5 | -1.105 | 0.01428 | 0.01 | -77.377
-13 | -1.097 | 0.01357 | 0.009 | -80.838
-12.5 | -1.084 | 0.01295 | 0.008 | -83.655
-12 | -1.061 | 0.01231 | 0.006 | -86.212
-11.5 | -1.033 | 0.01176 | 0.005 | -87.887
-11 | -1.002 | 0.01123 | 0.004 | -89.218
-10.5 | -0.967 | 0.01078 | 0.003 | -89.748
-10 | -0.93 | 0.01032 | 0.001 | -90.085
-9.5 | -0.889 | 0.00994 | 0 | -89.397
-9 | -0.845 | 0.00955 | -0.001 | -88.554
-8.5 | -0.8 | 0.00921 | -0.003 | -86.795
-8 | -0.751 | 0.00883 | -0.004 | -85.049
-7.5 | -0.701 | 0.00854 | -0.005 | -82.101
-7 | -0.649 | 0.00823 | -0.007 | -78.821
-6.5 | -0.595 | 0.00793 | -0.008 | -74.931
-6 | -0.539 | 0.00765 | -0.009 | -70.471
-5.5 | -0.482 | 0.00735 | -0.011 | -65.585
-5 | -0.424 | 0.00708 | -0.012 | -59.931
-4.5 | -0.365 | 0.00692 | -0.014 | -52.745
-4 | -0.305 | 0.00675 | -0.015 | -45.183
-3.5 | -0.245 | 0.0066 | -0.016 | -37.064
-3 | -0.183 | 0.00673 | -0.018 | -27.24
-2.5 | -0.122 | 0.00638 | -0.019 | -19.098
-2 | -0.06 | 0.00617 | -0.021 | -9.705
-1.5 | 0.002 | 0.00387 | -0.022 | 0.585
-1 | 0.065 | 0.00407 | -0.023 | 15.988
-0.5 | 0.128 | 0.00431 | -0.025 | 29.638
0 | 0.189 | 0.00465 | -0.026 | 40.64
0.5 | 0.251 | 0.00486 | -0.028 | 51.646
1 | 0.313 | 0.00504 | -0.029 | 62.149
1.5 | 0.374 | 0.00537 | -0.03 | 69.627
2 | 0.435 | 0.00569 | -0.032 | 76.424
2.5 | 0.496 | 0.00598 | -0.033 | 83.022
3 | 0.557 | 0.00631 | -0.035 | 88.344
3.5 | 0.618 | 0.00665 | -0.036 | 92.889
4 | 0.678 | 0.00704 | -0.037 | 96.295
4.5 | 0.737 | 0.00758 | -0.039 | 97.224
5 | 0.796 | 0.00798 | -0.04 | 99.678
5.5 | 0.854 | 0.00874 | -0.041 | 97.644
6 | 0.911 | 0.00925 | -0.043 | 98.484
6.5 | 0.966 | 0.00969 | -0.044 | 99.721
7 | 1.02 | 0.0101 | -0.045 | 100.961
7.5 | 1.071 | 0.0105 | -0.047 | 101.976
8 | 1.121 | 0.01091 | -0.048 | 102.736
8.5 | 1.168 | 0.01133 | -0.049 | 103.044
9 | 1.212 | 0.01181 | -0.051 | 102.624
9.5 | 1.254 | 0.0127 | -0.052 | 98.679
10 | 1.292 | 0.01333 | -0.053 | 96.905
10.5 | 1.327 | 0.01388 | -0.055 | 95.591
11 | 1.357 | 0.01458 | -0.056 | 93.081
11.5 | 1.381 | 0.01523 | -0.057 | 90.636
12 | 1.399 | 0.01604 | -0.058 | 87.235
12.5 | 1.413 | 0.01685 | -0.06 | 83.869
13 | 1.421 | 0.0177 | -0.061 | 80.3
13.5 | 1.425 | 0.01855 | -0.062 | 76.79
14 | 1.423 | 0.01952 | -0.063 | 72.922
14.5 | 1.416 | 0.02066 | -0.064 | 68.544
15 | 1.405 | 0.02195 | -0.065 | 64.008
15.5 | 1.388 | 0.02329 | -0.067 | 59.62
16 | 1.368 | 0.02481 | -0.068 | 55.138
16.5 | 1.343 | 0.02675 | -0.068 | 50.185
17 | 1.314 | 0.02906 | -0.069 | 45.217
17.5 | 1.283 | 0.03119 | -0.07 | 41.135
18 | 1.248 | 0.0344 | -0.071 | 36.272
18.5 | 1.207 | 0.03855 | -0.072 | 31.312

## 108. Re 10M Mach 0.10 (2)
BIGFOIL.COM POLAR EXPORT
NACA67-317 a=0.0
NACA67-317 a=0.0 |  |  |  | Cl Max: | 1.4941 | at alpha= | 20 | deg
XFOIL ncrit=9 |  |  |  | L/D Max: | 83.9597 | at alpha= | 2.5 | deg
Re: | 10000000 |  |  | Cd Min: | 0.04091 | at alpha= | 20 | deg
Mach: | 0.1 |  |  | Cl=0 at alpha= | -2.6723 | deg
|  |  |  | @ Cl=0.1, Cd= | 0.0049813
|  |  |  | @ Cl=0.4, Cd= | 0.0051994
|  |  |  | @ Cl=0.6, Cd= | 0.0084439
alpha (deg) | Cl | Cd | Cm | Cl/Cd
-20 | -1.4373 | 0.02562 | -0.1025 | -56.1007
-19.5 | -1.4213 | 0.02356 | -0.0994 | -60.3268
-19 | -1.3942 | 0.02215 | -0.0972 | -62.9436
-18.5 | -1.3703 | 0.02064 | -0.0944 | -66.3905
-18 | -1.3379 | 0.01957 | -0.0924 | -68.3648
-17.5 | -1.3058 | 0.01856 | -0.0901 | -70.3556
-17 | -1.2706 | 0.01768 | -0.0882 | -71.8665
-16.5 | -1.2348 | 0.01689 | -0.0862 | -73.1083
-16 | -1.1959 | 0.01619 | -0.0846 | -73.8666
-15.5 | -1.1598 | 0.01536 | -0.0826 | -75.5078
-15 | -1.1197 | 0.01471 | -0.081 | -76.1183
-14.5 | -1.08 | 0.01402 | -0.0793 | -77.0328
-14 | -1.0413 | 0.01333 | -0.0773 | -78.117
-13.5 | -0.9993 | 0.01275 | -0.0758 | -78.3765
-13 | -0.9573 | 0.01217 | -0.0743 | -78.6606
-12.5 | -0.9149 | 0.01167 | -0.0727 | -78.3976
-12 | -0.871 | 0.01121 | -0.0714 | -77.6985
-11.5 | -0.826 | 0.01078 | -0.0702 | -76.6234
-11 | -0.7812 | 0.01036 | -0.0689 | -75.4054
-10.5 | -0.7363 | 0.00995 | -0.0676 | -74
-10 | -0.6891 | 0.0096 | -0.0667 | -71.7812
-9.5 | -0.6424 | 0.00923 | -0.0656 | -69.5991
-9 | -0.5965 | 0.00885 | -0.0644 | -67.4011
-8.5 | -0.5508 | 0.00847 | -0.0631 | -65.0295
-8 | -0.5032 | 0.00815 | -0.0622 | -61.7423
-7.5 | -0.4558 | 0.00784 | -0.0612 | -58.1378
-7 | -0.4086 | 0.00756 | -0.0601 | -54.0476
-6.5 | -0.3613 | 0.00726 | -0.059 | -49.7658
-6 | -0.3143 | 0.00698 | -0.0578 | -45.0287
-5.5 | -0.2677 | 0.00672 | -0.0565 | -39.8363
-5 | -0.2203 | 0.0065 | -0.0553 | -33.8923
-4.5 | -0.1725 | 0.00625 | -0.0542 | -27.6
-4 | -0.1238 | 0.00603 | -0.0533 | -20.5307
-3.5 | -0.0763 | 0.00583 | -0.0521 | -13.0875
-3 | -0.0293 | 0.00565 | -0.0507 | -5.1858
-2.5 | 0.0154 | 0.00546 | -0.0488 | 2.8205
-2 | 0.0527 | 0.00524 | -0.0453 | 10.0573
-1.5 | 0.0969 | 0.00501 | -0.0433 | 19.3413
-1 | 0.1369 | 0.00464 | -0.0405 | 29.5043
-0.5 | 0.1772 | 0.00429 | -0.0378 | 41.3054
0 | 0.2113 | 0.00384 | -0.0338 | 55.026
0.5 | 0.2301 | 0.00301 | -0.0267 | 76.4452
1 | 0.2729 | 0.00344 | -0.0245 | 79.3314
1.5 | 0.3111 | 0.00385 | -0.0212 | 80.8052
2 | 0.3505 | 0.00418 | -0.0182 | 83.8517
2.5 | 0.3753 | 0.00447 | -0.012 | 83.9597
3 | 0.3955 | 0.005 | -0.005 | 79.1
3.5 | 0.4122 | 0.00574 | 0.0023 | 71.8118
4 | 0.4407 | 0.00632 | 0.0071 | 69.731
4.5 | 0.4768 | 0.00678 | 0.0103 | 70.3245
5 | 0.5133 | 0.00728 | 0.0133 | 70.5082
5.5 | 0.5502 | 0.00779 | 0.0162 | 70.629
6 | 0.5892 | 0.00829 | 0.0186 | 71.0736
6.5 | 0.6271 | 0.00883 | 0.0212 | 71.0193
7 | 0.6628 | 0.00947 | 0.0241 | 69.9894
7.5 | 0.7046 | 0.00996 | 0.0258 | 70.743
8 | 0.7445 | 0.0105 | 0.0278 | 70.9048
8.5 | 0.7861 | 0.01101 | 0.0294 | 71.3987
9 | 0.8291 | 0.01149 | 0.0307 | 72.1584
9.5 | 0.8698 | 0.01204 | 0.0323 | 72.2425
10 | 0.9113 | 0.01257 | 0.0338 | 72.498
10.5 | 0.9521 | 0.01314 | 0.0353 | 72.4581
11 | 0.9909 | 0.01377 | 0.0371 | 71.9608
11.5 | 1.0294 | 0.01446 | 0.0388 | 71.1895
12 | 1.0647 | 0.01528 | 0.041 | 69.6793
12.5 | 1.0994 | 0.01617 | 0.0431 | 67.9901
13 | 1.1348 | 0.01707 | 0.045 | 66.4792
13.5 | 1.1675 | 0.01806 | 0.0472 | 64.6456
14 | 1.201 | 0.01906 | 0.0492 | 63.0115
14.5 | 1.2326 | 0.02016 | 0.0513 | 61.1409
15.5 | 1.2954 | 0.02249 | 0.0552 | 57.5989
16 | 1.3238 | 0.02389 | 0.0573 | 55.4123
16.5 | 1.348 | 0.02554 | 0.0597 | 52.78
17 | 1.3746 | 0.02712 | 0.0616 | 50.6858
17.5 | 1.3983 | 0.02895 | 0.0637 | 48.3005
18 | 1.4223 | 0.03082 | 0.0654 | 46.1486
18.5 | 1.4417 | 0.0331 | 0.0673 | 43.5559
19 | 1.4619 | 0.03538 | 0.0689 | 41.32
19.5 | 1.4801 | 0.03795 | 0.0703 | 39.0013
20 | 1.4941 | 0.04091 | 0.0717 | 36.5216

## 109. Re 10M Mach 0.25 (1)
BIGFOIL.COM POLAR EXPORT
NACA67-317 a=0.0
NACA67-317 a=0.0 |  |  |  | Cl Max: | 1.368 | at alpha= | 12 | deg
JavaFoil+Calcfoil stall+Eppler ext transition |  |  |  | L/D Max: | 100.237 | at alpha= | 8 | deg
Re: | 10000000 |  |  | Cd Min: | 0.00391 | at alpha= | -1.5 | deg
Mach: | 0.25 |  |  | Cl=0 at alpha= | -1.5159 | deg
|  |  |  | @ Cl=0.1, Cd= | 0.0042331
|  |  |  | @ Cl=0.4, Cd= | 0.0055944
|  |  |  | @ Cl=0.6, Cd= | 0.0066361
alpha (deg) | Cl | Cd | Cm | Cl/Cd
-17.5 | -0.54 | 0.14854 | 0.01 | -3.635
-17 | -0.593 | 0.13785 | 0.01 | -4.303
-16.5 | -0.643 | 0.12968 | 0.009 | -4.955
-16 | -0.688 | 0.12332 | 0.009 | -5.575
-15.5 | -0.728 | 0.11517 | 0.008 | -6.323
-15 | -0.764 | 0.10546 | 0.008 | -7.246
-14.5 | -0.795 | 0.09884 | 0.007 | -8.04
-14 | -0.819 | 0.09216 | 0.007 | -8.892
-13.5 | -0.84 | 0.08411 | 0.006 | -9.983
-13 | -1.018 | 0.01539 | 0.009 | -66.113
-12.5 | -1.026 | 0.01436 | 0.008 | -71.426
-12 | -1.019 | 0.0135 | 0.007 | -75.521
-11.5 | -1.004 | 0.01252 | 0.005 | -80.174
-11 | -0.983 | 0.01195 | 0.004 | -82.218
-10.5 | -0.956 | 0.01146 | 0.003 | -83.419
-10 | -0.925 | 0.01093 | 0.001 | -84.636
-9.5 | -0.89 | 0.01043 | 0 | -85.286
-9 | -0.851 | 0.00997 | -0.001 | -85.355
-8.5 | -0.808 | 0.00959 | -0.003 | -84.243
-8 | -0.762 | 0.00921 | -0.004 | -82.703
-7.5 | -0.712 | 0.00884 | -0.005 | -80.588
-7 | -0.661 | 0.0085 | -0.007 | -77.692
-6.5 | -0.607 | 0.00819 | -0.008 | -74.068
-6 | -0.551 | 0.00787 | -0.01 | -69.975
-5.5 | -0.493 | 0.00756 | -0.011 | -65.27
-5 | -0.434 | 0.00728 | -0.012 | -59.665
-4.5 | -0.374 | 0.00708 | -0.014 | -52.841
-4 | -0.313 | 0.00687 | -0.015 | -45.555
-3.5 | -0.251 | 0.00674 | -0.017 | -37.227
-3 | -0.188 | 0.00656 | -0.018 | -28.694
-2.5 | -0.125 | 0.0063 | -0.02 | -19.846
-2 | -0.061 | 0.0067 | -0.021 | -9.17
-1.5 | 0.002 | 0.00391 | -0.023 | 0.594
-1 | 0.067 | 0.00413 | -0.024 | 16.171
-0.5 | 0.131 | 0.00433 | -0.025 | 30.316
0 | 0.194 | 0.00475 | -0.027 | 40.835
0.5 | 0.258 | 0.00493 | -0.028 | 52.246
1 | 0.321 | 0.00516 | -0.03 | 62.307
1.5 | 0.383 | 0.0055 | -0.031 | 69.743
2 | 0.446 | 0.00585 | -0.033 | 76.353
2.5 | 0.509 | 0.00615 | -0.034 | 82.759
3 | 0.572 | 0.00646 | -0.035 | 88.541
3.5 | 0.634 | 0.00685 | -0.037 | 92.574
4 | 0.695 | 0.00727 | -0.038 | 95.661
4.5 | 0.756 | 0.00781 | -0.04 | 96.749
5 | 0.816 | 0.00825 | -0.041 | 98.857
5.5 | 0.875 | 0.00908 | -0.042 | 96.416
6 | 0.934 | 0.00959 | -0.044 | 97.323
6.5 | 0.99 | 0.01009 | -0.045 | 98.051
7 | 1.043 | 0.01052 | -0.047 | 99.12
7.5 | 1.095 | 0.01096 | -0.048 | 99.845
8 | 1.143 | 0.0114 | -0.049 | 100.237
8.5 | 1.189 | 0.01194 | -0.051 | 99.569
9 | 1.231 | 0.01245 | -0.052 | 98.809
9.5 | 1.268 | 0.01347 | -0.053 | 94.125
10 | 1.301 | 0.01418 | -0.055 | 91.801
10.5 | 1.33 | 0.01491 | -0.056 | 89.193
11 | 1.352 | 0.01562 | -0.057 | 86.565
11.5 | 1.364 | 0.01648 | -0.059 | 82.742
12 | 1.368 | 0.0174 | -0.06 | 78.619
12.5 | 1.364 | 0.01843 | -0.061 | 74.006
13 | 1.352 | 0.01959 | -0.062 | 69.023
13.5 | 1.331 | 0.02087 | -0.064 | 63.781
14 | 1.302 | 0.02216 | -0.065 | 58.742
14.5 | 1.263 | 0.02386 | -0.066 | 52.956
15 | 1.216 | 0.02616 | -0.067 | 46.469
15.5 | 1.161 | 0.02859 | -0.068 | 40.613
16 | 1.086 | 0.03671 | -0.067 | 29.59
16.5 | 1.003 | 0.0453 | -0.067 | 22.14
17 | 0.85 | 0.10437 | -0.054 | 8.139

## 110. Re 10M Mach 0.25 (2)
BIGFOIL.COM POLAR EXPORT
NACA67-317 a=0.0
NACA67-317 a=0.0 |  |  |  | Cl Max: | 1.4531 | at alpha= | 20 | deg
XFOIL ncrit=9 |  |  |  | L/D Max: | 82.522 | at alpha= | 1 | deg
Re: | 10000000 |  |  | Cd Min: | 0.05356 | at alpha= | 20 | deg
Mach: | 0.25 |  |  | Cl=0 at alpha= | -2.9146 | deg
|  |  |  | @ Cl=0.1, Cd= | 0.0051415
|  |  |  | @ Cl=0.4, Cd= | 0.0056093
|  |  |  | @ Cl=0.6, Cd= | 0.0089798
alpha (deg) | Cl | Cd | Cm | Cl/Cd
-20 | -1.308 | 0.04225 | -0.1322 | -30.9586
-19.5 | -1.3325 | 0.03605 | -0.1298 | -36.9626
-19 | -1.336 | 0.03185 | -0.1265 | -41.9466
-18.5 | -1.3296 | 0.02859 | -0.1227 | -46.5058
-18 | -1.3155 | 0.02599 | -0.1188 | -50.6156
-17 | -1.2959 | 0.02067 | -0.1088 | -62.6947
-16.5 | -1.2609 | 0.01942 | -0.1057 | -64.9279
-16 | -1.2226 | 0.01839 | -0.1027 | -66.4818
-15.5 | -1.186 | 0.01724 | -0.0996 | -68.7935
-15 | -1.1431 | 0.01649 | -0.0971 | -69.3208
-14.5 | -1.1009 | 0.01566 | -0.0945 | -70.3001
-14 | -1.061 | 0.01477 | -0.0917 | -71.8348
-13.5 | -1.0179 | 0.01398 | -0.0892 | -72.8112
-13 | -0.9749 | 0.01324 | -0.0867 | -73.6329
-12.5 | -0.9303 | 0.01262 | -0.0845 | -73.7163
-12 | -0.8835 | 0.01207 | -0.0826 | -73.198
-11.5 | -0.8371 | 0.01153 | -0.0806 | -72.6019
-11 | -0.791 | 0.01101 | -0.0786 | -71.8438
-10.5 | -0.7428 | 0.01053 | -0.077 | -70.5413
-10 | -0.6936 | 0.01011 | -0.0756 | -68.6053
-9.5 | -0.6454 | 0.00968 | -0.074 | -66.6736
-9 | -0.597 | 0.00929 | -0.0725 | -64.2626
-8.5 | -0.5486 | 0.00886 | -0.071 | -61.9187
-8 | -0.4995 | 0.0085 | -0.0697 | -58.7647
-7.5 | -0.4511 | 0.00815 | -0.0682 | -55.3497
-7 | -0.4017 | 0.00783 | -0.067 | -51.3027
-6.5 | -0.3518 | 0.00754 | -0.0658 | -46.6578
-6 | -0.3036 | 0.00723 | -0.0644 | -41.9917
-5.5 | -0.2556 | 0.00694 | -0.0629 | -36.83
-5 | -0.2068 | 0.00669 | -0.0616 | -30.9118
-4.5 | -0.157 | 0.00644 | -0.0604 | -24.3789
-4 | -0.1068 | 0.00619 | -0.0594 | -17.2536
-3.5 | -0.0572 | 0.00598 | -0.0582 | -9.5652
-3 | -0.0081 | 0.00578 | -0.057 | -1.4014
-2.5 | 0.0393 | 0.00558 | -0.0553 | 7.043
-2 | 0.0816 | 0.00526 | -0.0526 | 15.5133
-1.5 | 0.1173 | 0.00503 | -0.0484 | 23.3201
-1 | 0.1513 | 0.00468 | -0.0438 | 32.3291
-0.5 | 0.1892 | 0.00431 | -0.0402 | 43.8979
0 | 0.2087 | 0.00343 | -0.0329 | 60.8455
0.5 | 0.2375 | 0.00299 | -0.0275 | 79.4314
1 | 0.2814 | 0.00341 | -0.0251 | 82.522
1.5 | 0.3142 | 0.00388 | -0.0203 | 80.9794
2 | 0.3409 | 0.00419 | -0.0141 | 81.3604
2.5 | 0.3646 | 0.00461 | -0.0074 | 79.0889
3 | 0.3893 | 0.00516 | -0.0011 | 75.4457
3.5 | 0.4074 | 0.00592 | 0.0062 | 68.8176
4 | 0.4347 | 0.00659 | 0.0115 | 65.9636
4.5 | 0.4711 | 0.00711 | 0.0149 | 66.2588
5 | 0.5079 | 0.00765 | 0.0182 | 66.3922
5.5 | 0.5452 | 0.00821 | 0.0214 | 66.4068
6 | 0.5843 | 0.00876 | 0.0241 | 66.7009
6.5 | 0.6243 | 0.00932 | 0.0266 | 66.985
7 | 0.659 | 0.01005 | 0.03 | 65.5721
7.5 | 0.7025 | 0.01057 | 0.0319 | 66.4617
8 | 0.7432 | 0.01118 | 0.0341 | 66.4758
8.5 | 0.7862 | 0.01174 | 0.036 | 66.9676
9 | 0.8304 | 0.01229 | 0.0376 | 67.5671
9.5 | 0.8729 | 0.0129 | 0.0395 | 67.6667
10 | 0.9152 | 0.01354 | 0.0413 | 67.5923
10.5 | 0.9585 | 0.01415 | 0.043 | 67.7385
11 | 0.9965 | 0.01495 | 0.0455 | 66.6555
11.5 | 1.0355 | 0.01577 | 0.0477 | 65.6627
12 | 1.0689 | 0.01686 | 0.0507 | 63.3986
12.5 | 1.1061 | 0.01783 | 0.053 | 62.0359
13 | 1.1422 | 0.01888 | 0.0554 | 60.4979
14 | 1.2107 | 0.02128 | 0.0604 | 56.8938
14.5 | 1.2435 | 0.02259 | 0.0629 | 55.0465
15 | 1.2735 | 0.02413 | 0.0656 | 52.7766
15.5 | 1.3021 | 0.02581 | 0.0683 | 50.4494
16 | 1.3273 | 0.02773 | 0.0711 | 47.8651
16.5 | 1.351 | 0.02988 | 0.0738 | 45.2142
17 | 1.3766 | 0.032 | 0.0761 | 43.0187
17.5 | 1.3984 | 0.0345 | 0.0784 | 40.5333
18 | 1.4173 | 0.03728 | 0.0805 | 38.0177
18.5 | 1.4331 | 0.04053 | 0.0824 | 35.359
19 | 1.4451 | 0.04416 | 0.0841 | 32.7242
19.5 | 1.4521 | 0.04848 | 0.0852 | 29.9526
20 | 1.4531 | 0.05356 | 0.086 | 27.1303

## 111. Re 10M Mach 0.50 (1)
BIGFOIL.COM POLAR EXPORT
NACA67-317 a=0.0
NACA67-317 a=0.0 |  |  |  | Cl Max: | 1.21 | at alpha= | 20 | deg
JavaFoil+Calcfoil stall+Eppler ext transition |  |  |  | L/D Max: | 94.342 | at alpha= | 5 | deg
Re: | 10000000 |  |  | Cd Min: | 0.00364 | at alpha= | -1.5 | deg
Mach: | 0.5 |  |  | Cl=0 at alpha= | -1.5211 | deg
|  |  |  | @ Cl=0.1, Cd= | 0.0042003
|  |  |  | @ Cl=0.4, Cd= | 0.0058991
|  |  |  | @ Cl=0.6, Cd= | 0.0071194
alpha (deg) | Cl | Cd | Cm | Cl/Cd
-20 | -1.046 | 0.14579 | 0.018 | -7.174
-19.5 | -1.014 | 0.14388 | 0.017 | -7.049
-19 | -0.983 | 0.14088 | 0.016 | -6.98
-18.5 | -0.955 | 0.13616 | 0.015 | -7.015
-18 | -0.93 | 0.13705 | 0.014 | -6.789
-17.5 | -0.905 | 0.12476 | 0.014 | -7.255
-17 | -0.875 | 0.12098 | 0.013 | -7.231
-16.5 | -0.845 | 0.11678 | 0.011 | -7.234
-16 | -0.816 | 0.11136 | 0.01 | -7.33
-15.5 | -0.79 | 0.10406 | 0.01 | -7.588
-15 | -0.76 | 0.11236 | 0.009 | -6.767
-14.5 | -0.733 | 0.10252 | 0.008 | -7.154
-14 | -0.705 | 0.09689 | 0.007 | -7.273
-13.5 | -0.677 | 0.08928 | 0.006 | -7.585
-13 | -0.65 | 0.08324 | 0.006 | -7.811
-12.5 | -0.623 | 0.07707 | 0.005 | -8.089
-12 | -0.6 | 0.06847 | 0.005 | -8.768
-11.5 | -0.564 | 0.08065 | 0.003 | -6.989
-11 | -0.536 | 0.07223 | 0.002 | -7.422
-10.5 | -0.509 | 0.06531 | 0.002 | -7.798
-10 | -0.483 | 0.06 | 0.001 | -8.043
-9.5 | -0.451 | 0.06482 | 0 | -6.962
-9 | -0.425 | 0.05549 | -0.001 | -7.661
-8.5 | -0.475 | 0.01345 | -0.003 | -35.295
-8 | -0.676 | 0.01163 | -0.005 | -58.135
-7.5 | -0.699 | 0.01074 | -0.006 | -65.091
-7 | -0.679 | 0.01012 | -0.008 | -67.121
-6.5 | -0.641 | 0.00963 | -0.009 | -66.563
-6 | -0.592 | 0.00911 | -0.011 | -64.979
-5.5 | -0.536 | 0.00866 | -0.012 | -61.95
-5 | -0.476 | 0.00797 | -0.014 | -59.688
-4.5 | -0.412 | 0.00762 | -0.015 | -54.044
-4 | -0.346 | 0.00718 | -0.017 | -48.197
-3.5 | -0.278 | 0.00724 | -0.019 | -38.392
-3 | -0.209 | 0.00728 | -0.02 | -28.7
-2.5 | -0.139 | 0.00721 | -0.022 | -19.259
-2 | -0.068 | 0.00719 | -0.023 | -9.5
-1.5 | 0.003 | 0.00364 | -0.025 | 0.711
-1 | 0.075 | 0.00411 | -0.027 | 18.154
-0.5 | 0.147 | 0.00437 | -0.028 | 33.564
0 | 0.216 | 0.00489 | -0.03 | 44.18
0.5 | 0.287 | 0.00529 | -0.031 | 54.198
1 | 0.358 | 0.00554 | -0.033 | 64.607
1.5 | 0.427 | 0.00613 | -0.035 | 69.588
2 | 0.497 | 0.00652 | -0.036 | 76.194
2.5 | 0.566 | 0.00693 | -0.038 | 81.734
3 | 0.636 | 0.00732 | -0.039 | 86.875
3.5 | 0.705 | 0.00779 | -0.041 | 90.437
4 | 0.772 | 0.00846 | -0.043 | 91.189
4.5 | 0.838 | 0.0091 | -0.044 | 92.177
5 | 0.904 | 0.00958 | -0.046 | 94.342
5.5 | 0.967 | 0.01081 | -0.047 | 89.475
6 | 1.028 | 0.01146 | -0.049 | 89.729
6.5 | 1.084 | 0.01205 | -0.05 | 90.003
7 | 1.133 | 0.01273 | -0.052 | 88.992
7.5 | 1.173 | 0.01344 | -0.053 | 87.309
8 | 1.2 | 0.0148 | -0.055 | 81.1
8.5 | 1.206 | 0.01587 | -0.056 | 76.024
9 | 1.171 | 0.01725 | -0.058 | 67.892
9.5 | 0.98 | 0.0189 | -0.059 | 51.853
10 | 0.778 | 0.02162 | -0.061 | 35.961
10.5 | 0.806 | 0.02338 | -0.062 | 34.489
11 | 0.703 | 0.07951 | -0.033 | 8.841
11.5 | 0.874 | 0.02398 | -0.065 | 36.451
12 | 0.899 | 0.02751 | -0.066 | 32.689
12.5 | 0.795 | 0.08561 | -0.043 | 9.283
13 | 0.962 | 0.02907 | -0.068 | 33.108
13.5 | 0.884 | 0.07207 | -0.055 | 12.259
14 | 0.951 | 0.05835 | -0.063 | 16.294
14.5 | 0.909 | 0.10346 | -0.049 | 8.791
15 | 0.933 | 0.10456 | -0.048 | 8.92
15.5 | 1.009 | 0.08113 | -0.062 | 12.439
16 | 1.045 | 0.08179 | -0.064 | 12.778
16.5 | 1.018 | 0.11432 | -0.052 | 8.903
17 | 1.068 | 0.10683 | -0.06 | 9.998
17.5 | 1.126 | 0.09364 | -0.067 | 12.026
18 | 1.133 | 0.11269 | -0.064 | 10.058
18.5 | 1.13 | 0.14172 | -0.057 | 7.973
19 | 1.157 | 0.15628 | -0.058 | 7.401
19.5 | 1.187 | 0.16044 | -0.06 | 7.399
20 | 1.21 | 0.17629 | -0.06 | 6.863

## 112. Re 10M Mach 0.50 (2)
BIGFOIL.COM POLAR EXPORT
NACA67-317 a=0.0
NACA67-317 a=0.0 |  |  |  | Cl Max: | 1.17 | at alpha= | 13 | deg
XFOIL ncrit=9 |  |  |  | L/D Max: | 91.0101 | at alpha= | 0.5 | deg
Re: | 10000000 |  |  | Cd Min: | 0.17444 | at alpha= | 20 | deg
Mach: | 0.5 |  |  | Cl=0 at alpha= | -3.6819 | deg
|  |  |  | @ Cl=0.1, Cd= | 0.0064014
|  |  |  | @ Cl=0.4, Cd= | 0.0073524
|  |  |  | @ Cl=0.6, Cd= | 0.01168
alpha (deg) | Cl | Cd | Cm | Cl/Cd
-15.5 | -0.4171 | 0.11068 | -0.1177 | -3.7685
-15 | -0.4074 | 0.10323 | -0.1221 | -3.9465
-14.5 | -0.4337 | 0.09088 | -0.1298 | -4.7722
-14 | -0.4599 | 0.07887 | -0.1374 | -5.8311
-13.5 | -0.4629 | 0.06929 | -0.1435 | -6.6806
-13 | -0.5015 | 0.05398 | -0.1548 | -9.2905
-12.5 | -0.5321 | 0.04527 | -0.1571 | -11.7539
-12 | -0.581 | 0.03717 | -0.1547 | -15.6309
-11.5 | -0.6312 | 0.03028 | -0.148 | -20.8454
-11 | -0.6823 | 0.024 | -0.1379 | -28.4292
-10.5 | -0.7168 | 0.01828 | -0.1269 | -39.2123
-10 | -0.6974 | 0.01462 | -0.1196 | -47.7018
-9.5 | -0.6524 | 0.01277 | -0.1142 | -51.0885
-9 | -0.5999 | 0.01168 | -0.1097 | -51.3613
-8.5 | -0.545 | 0.01086 | -0.1058 | -50.1842
-8 | -0.4887 | 0.01024 | -0.1024 | -47.7246
-7.5 | -0.4328 | 0.00969 | -0.0993 | -44.6646
-7 | -0.3751 | 0.00924 | -0.0967 | -40.5952
-6.5 | -0.3177 | 0.00883 | -0.0943 | -35.9796
-6 | -0.2614 | 0.00845 | -0.0921 | -30.9349
-5.5 | -0.2058 | 0.00807 | -0.0898 | -25.5019
-5 | -0.1494 | 0.00772 | -0.088 | -19.3523
-4.5 | -0.0933 | 0.00737 | -0.0862 | -12.6594
-4 | -0.0369 | 0.00705 | -0.0846 | -5.234
-3.5 | 0.0211 | 0.00678 | -0.0834 | 3.1121
-3 | 0.0762 | 0.00651 | -0.0817 | 11.7051
-2.5 | 0.131 | 0.00626 | -0.08 | 20.9265
-2 | 0.1812 | 0.00588 | -0.0775 | 30.8163
-1 | 0.2511 | 0.00487 | -0.0664 | 51.5606
-0.5 | 0.2584 | 0.00434 | -0.0547 | 59.5392
0 | 0.2161 | 0.00278 | -0.0326 | 77.7338
0.5 | 0.2703 | 0.00297 | -0.0307 | 91.0101
1 | 0.3079 | 0.00342 | -0.0252 | 90.0292
1.5 | 0.3029 | 0.00395 | -0.0105 | 76.6835
2 | 0.307 | 0.00479 | 0.0015 | 64.0919
2.5 | 0.3316 | 0.00551 | 0.009 | 60.1815
3 | 0.359 | 0.00626 | 0.0159 | 57.3482
3.5 | 0.3891 | 0.00702 | 0.022 | 55.4274
4 | 0.4173 | 0.00788 | 0.0284 | 52.9569
4.5 | 0.4482 | 0.00876 | 0.0341 | 51.1644
5 | 0.4885 | 0.00948 | 0.0381 | 51.5295
5.5 | 0.5259 | 0.01031 | 0.0426 | 51.0087
6 | 0.569 | 0.01105 | 0.0461 | 51.4932
6.5 | 0.6103 | 0.01189 | 0.05 | 51.3288
7 | 0.6485 | 0.01287 | 0.0543 | 50.3885
7.5 | 0.6972 | 0.01362 | 0.0571 | 51.1894
8 | 0.7435 | 0.01449 | 0.0603 | 51.3112
8.5 | 0.7929 | 0.01531 | 0.0631 | 51.7897
9 | 0.8423 | 0.01619 | 0.066 | 52.0259
9.5 | 0.8905 | 0.01718 | 0.0693 | 51.8335
10 | 0.94 | 0.01819 | 0.0725 | 51.6767
10.5 | 0.9851 | 0.01943 | 0.0762 | 50.6999
11 | 1.0262 | 0.02094 | 0.0805 | 49.0067
11.5 | 1.0683 | 0.0225 | 0.0848 | 47.48
12 | 1.1079 | 0.02429 | 0.0894 | 45.6114
12.5 | 1.1462 | 0.02632 | 0.0941 | 43.5486
13 | 1.17 | 0.02924 | 0.0999 | 40.0137
13.5 | 1.1694 | 0.03378 | 0.1063 | 34.6181
14 | 1.1472 | 0.04008 | 0.1117 | 28.6228
14.5 | 1.1145 | 0.04789 | 0.1147 | 23.2721
15 | 1.0814 | 0.05667 | 0.115 | 19.0824
15.5 | 1.0445 | 0.06687 | 0.1126 | 15.6199
16 | 1.0122 | 0.07763 | 0.1081 | 13.0388
16.5 | 0.9769 | 0.08969 | 0.1016 | 10.892
17 | 0.9466 | 0.10191 | 0.0942 | 9.2886
17.5 | 0.9201 | 0.11417 | 0.0864 | 8.059
18.5 | 0.8752 | 0.13836 | 0.0708 | 6.3255
19 | 0.8533 | 0.15067 | 0.0627 | 5.6634
19.5 | 0.8381 | 0.16229 | 0.0552 | 5.1642
20 | 0.8208 | 0.17444 | 0.0473 | 4.7053

## 113. Re 12M Mach 0.00 (1)
BIGFOIL.COM POLAR EXPORT
NACA67-317 a=0.0
NACA67-317 a=0.0 |  |  |  | Cl Max: | 1.438 | at alpha= | 14 | deg
JavaFoil+Calcfoil stall+Eppler ext transition |  |  |  | L/D Max: | 106.768 | at alpha= | 8.5 | deg
Re: | 12000000 |  |  | Cd Min: | 0.00434 | at alpha= | -1 | deg
Mach: | 0 |  |  | Cl=0 at alpha= | -1.5161 | deg
|  |  |  | @ Cl=0.1, Cd= | 0.004436
|  |  |  | @ Cl=0.4, Cd= | 0.0055531
|  |  |  | @ Cl=0.6, Cd= | 0.0064975
alpha (deg) | Cl | Cd | Cm | Cl/Cd
-19.5 | -0.827 | 0.15191 | 0.014 | -5.446
-19 | -0.847 | 0.14306 | 0.013 | -5.921
-18.5 | -0.865 | 0.13679 | 0.012 | -6.32
-18 | -0.882 | 0.12883 | 0.012 | -6.848
-17.5 | -0.899 | 0.12113 | 0.012 | -7.421
-17 | -0.913 | 0.11455 | 0.011 | -7.969
-16.5 | -0.926 | 0.107 | 0.011 | -8.651
-16 | -0.935 | 0.10178 | 0.01 | -9.185
-15.5 | -0.945 | 0.09318 | 0.01 | -10.142
-15 | -0.958 | 0.08173 | 0.01 | -11.716
-14.5 | -1.127 | 0.01508 | 0.012 | -74.7
-14 | -1.123 | 0.0145 | 0.011 | -77.454
-13.5 | -1.118 | 0.01351 | 0.01 | -82.72
-13 | -1.107 | 0.01288 | 0.009 | -85.899
-12.5 | -1.091 | 0.01233 | 0.008 | -88.468
-12 | -1.067 | 0.01176 | 0.006 | -90.718
-11.5 | -1.037 | 0.0112 | 0.005 | -92.604
-11 | -1.004 | 0.01071 | 0.004 | -93.751
-10.5 | -0.968 | 0.01031 | 0.003 | -93.964
-10 | -0.93 | 0.00991 | 0.001 | -93.87
-9.5 | -0.889 | 0.00954 | 0 | -93.171
-9 | -0.845 | 0.00918 | -0.001 | -92.011
-8.5 | -0.798 | 0.00888 | -0.003 | -89.9
-8 | -0.75 | 0.00853 | -0.004 | -87.925
-7.5 | -0.699 | 0.00822 | -0.005 | -85.006
-7 | -0.647 | 0.00791 | -0.007 | -81.77
-6.5 | -0.593 | 0.00765 | -0.008 | -77.491
-6 | -0.537 | 0.00738 | -0.009 | -72.809
-5.5 | -0.48 | 0.00713 | -0.011 | -67.414
-5 | -0.422 | 0.00692 | -0.012 | -61.011
-4.5 | -0.364 | 0.00676 | -0.013 | -53.77
-4 | -0.304 | 0.00677 | -0.015 | -44.869
-3.5 | -0.244 | 0.00675 | -0.016 | -36.082
-3 | -0.183 | 0.00674 | -0.018 | -27.113
-2.5 | -0.121 | 0.00626 | -0.019 | -19.382
-2 | -0.06 | 0.0068 | -0.02 | -8.764
-1.5 | 0.002 | 0.00589 | -0.022 | 0.381
-1 | 0.065 | 0.00434 | -0.023 | 14.902
-0.5 | 0.127 | 0.00451 | -0.025 | 28.178
0 | 0.188 | 0.00469 | -0.026 | 40.145
0.5 | 0.25 | 0.00485 | -0.027 | 51.476
1 | 0.312 | 0.00517 | -0.029 | 60.299
1.5 | 0.372 | 0.00542 | -0.03 | 68.636
2 | 0.433 | 0.00571 | -0.032 | 75.824
2.5 | 0.494 | 0.00597 | -0.033 | 82.732
3 | 0.555 | 0.00625 | -0.034 | 88.834
3.5 | 0.615 | 0.00658 | -0.036 | 93.422
4 | 0.675 | 0.007 | -0.037 | 96.431
4.5 | 0.734 | 0.00744 | -0.038 | 98.602
5 | 0.793 | 0.00776 | -0.04 | 102.125
5.5 | 0.85 | 0.00847 | -0.041 | 100.344
6 | 0.907 | 0.00893 | -0.043 | 101.58
6.5 | 0.963 | 0.00933 | -0.044 | 103.122
7 | 1.016 | 0.00973 | -0.045 | 104.454
7.5 | 1.068 | 0.0101 | -0.047 | 105.692
8 | 1.117 | 0.0105 | -0.048 | 106.437
8.5 | 1.165 | 0.01091 | -0.049 | 106.768
9 | 1.209 | 0.01136 | -0.051 | 106.487
9.5 | 1.251 | 0.01221 | -0.052 | 102.455
10 | 1.29 | 0.01276 | -0.053 | 101.084
10.5 | 1.326 | 0.01334 | -0.054 | 99.395
11 | 1.357 | 0.01395 | -0.056 | 97.293
11.5 | 1.383 | 0.01456 | -0.057 | 94.931
12 | 1.403 | 0.0153 | -0.058 | 91.717
12.5 | 1.419 | 0.01597 | -0.059 | 88.868
13 | 1.43 | 0.01693 | -0.061 | 84.459
13.5 | 1.437 | 0.01765 | -0.062 | 81.376
14 | 1.438 | 0.01853 | -0.063 | 77.621
14.5 | 1.435 | 0.01961 | -0.064 | 73.174
15 | 1.428 | 0.0207 | -0.065 | 68.973
15.5 | 1.416 | 0.02191 | -0.066 | 64.633
16 | 1.4 | 0.02328 | -0.067 | 60.145
16.5 | 1.38 | 0.02493 | -0.068 | 55.346
17 | 1.356 | 0.02695 | -0.069 | 50.312
17.5 | 1.33 | 0.02889 | -0.07 | 46.041
18 | 1.301 | 0.0315 | -0.071 | 41.303
18.5 | 1.268 | 0.03418 | -0.072 | 37.095
19 | 1.227 | 0.03861 | -0.072 | 31.777

## 114. Re 12M Mach 0.00 (2)
BIGFOIL.COM POLAR EXPORT
NACA67-317 a=0.0
NACA67-317 a=0.0 |  |  |  | Cl Max: | 1.5158 | at alpha= | 20 | deg
XFOIL ncrit=9 |  |  |  | L/D Max: | 82.528 | at alpha= | 2.5 | deg
Re: | 12000000 |  |  | Cd Min: | 0.03769 | at alpha= | 20 | deg
Mach: | 0 |  |  | Cl=0 at alpha= | -2.5218 | deg
|  |  |  | @ Cl=0.1, Cd= | 0.0048461
|  |  |  | @ Cl=0.4, Cd= | 0.0054602
|  |  |  | @ Cl=0.6, Cd= | 0.0081358
alpha (deg) | Cl | Cd | Cm | Cl/Cd
-19.5 | -1.4323 | 0.02177 | -0.0934 | -65.7924
-19 | -1.4052 | 0.02053 | -0.0912 | -68.4462
-18.5 | -1.3789 | 0.0192 | -0.0887 | -71.8177
-18 | -1.3478 | 0.01821 | -0.0866 | -74.0143
-17.5 | -1.3134 | 0.01737 | -0.0848 | -75.6131
-17 | -1.2795 | 0.01652 | -0.0829 | -77.4516
-16.5 | -1.2413 | 0.01583 | -0.0814 | -78.4144
-16 | -1.2045 | 0.01514 | -0.0797 | -79.5575
-15.5 | -1.1662 | 0.01445 | -0.0781 | -80.7059
-15 | -1.1253 | 0.01391 | -0.0768 | -80.8986
-14.5 | -1.0863 | 0.01332 | -0.0751 | -81.5541
-14 | -1.0456 | 0.01272 | -0.0737 | -82.2013
-13.5 | -1.0041 | 0.01218 | -0.0722 | -82.4384
-13 | -0.9643 | 0.0116 | -0.0705 | -83.1293
-12.5 | -0.9209 | 0.01115 | -0.0693 | -82.5919
-12 | -0.8771 | 0.0107 | -0.068 | -81.972
-11.5 | -0.8329 | 0.01028 | -0.0669 | -81.0214
-11 | -0.7887 | 0.00986 | -0.0656 | -79.9899
-10.5 | -0.7425 | 0.00949 | -0.0647 | -78.2403
-10 | -0.6961 | 0.00915 | -0.0638 | -76.0765
-9.5 | -0.6507 | 0.00879 | -0.0626 | -74.0273
-9 | -0.6035 | 0.00849 | -0.0617 | -71.0836
-8.5 | -0.5572 | 0.00814 | -0.0607 | -68.4521
-8 | -0.5108 | 0.00782 | -0.0595 | -65.3197
-7.5 | -0.4646 | 0.00751 | -0.0584 | -61.8642
-7 | -0.4168 | 0.00726 | -0.0575 | -57.4105
-6.5 | -0.37 | 0.00699 | -0.0564 | -52.9328
-6 | -0.3236 | 0.00674 | -0.0551 | -48.0119
-5.5 | -0.2767 | 0.00647 | -0.054 | -42.7666
-5 | -0.2298 | 0.00621 | -0.0528 | -37.0048
-4.5 | -0.1814 | 0.006 | -0.0519 | -30.2333
-4 | -0.1346 | 0.00579 | -0.0506 | -23.247
-3.5 | -0.0874 | 0.00563 | -0.0493 | -15.524
-3 | -0.0416 | 0.00544 | -0.0478 | -7.6471
-2.5 | 0.0019 | 0.00529 | -0.0456 | 0.35917
-2 | 0.0454 | 0.00513 | -0.0435 | 8.8499
-1 | 0.1358 | 0.00466 | -0.0401 | 29.1416
-0.5 | 0.1763 | 0.00446 | -0.0375 | 39.5291
0 | 0.2143 | 0.00447 | -0.0344 | 47.9418
0.5 | 0.2225 | 0.00333 | -0.0253 | 66.8168
1 | 0.2607 | 0.00359 | -0.0222 | 72.6184
1.5 | 0.3016 | 0.00394 | -0.0196 | 76.5482
2.5 | 0.3689 | 0.00447 | -0.0111 | 82.528
3 | 0.3867 | 0.00506 | -0.0037 | 76.4229
3.5 | 0.4083 | 0.00571 | 0.0026 | 71.5061
4 | 0.4415 | 0.00621 | 0.0064 | 71.095
4.5 | 0.4805 | 0.00663 | 0.0089 | 72.4736
5 | 0.517 | 0.00711 | 0.0119 | 72.7145
5.5 | 0.5565 | 0.00756 | 0.0143 | 73.6111
6 | 0.5938 | 0.00805 | 0.017 | 73.764
6.5 | 0.6321 | 0.00858 | 0.0194 | 73.6713
7 | 0.6687 | 0.00915 | 0.0221 | 73.082
7.5 | 0.7107 | 0.00959 | 0.0237 | 74.1084
8 | 0.7525 | 0.01007 | 0.0253 | 74.7269
8.5 | 0.7929 | 0.01057 | 0.0271 | 75.0142
9 | 0.8355 | 0.01102 | 0.0284 | 75.8167
9.5 | 0.8785 | 0.01149 | 0.0296 | 76.4578
10 | 0.9181 | 0.01205 | 0.0313 | 76.1909
10.5 | 0.9596 | 0.01257 | 0.0326 | 76.3405
11 | 0.9998 | 0.01315 | 0.034 | 76.0304
11.5 | 1.0369 | 0.01383 | 0.036 | 74.9747
12 | 1.0714 | 0.01465 | 0.0382 | 73.1331
12.5 | 1.1072 | 0.01542 | 0.04 | 71.8029
13 | 1.1414 | 0.01629 | 0.0421 | 70.0675
13.5 | 1.177 | 0.01716 | 0.0438 | 68.5897
14 | 1.2086 | 0.01817 | 0.046 | 66.5162
14.5 | 1.2437 | 0.01906 | 0.0475 | 65.2518
15 | 1.2745 | 0.02015 | 0.0496 | 63.2506
15.5 | 1.307 | 0.02124 | 0.0512 | 61.5348
16 | 1.3323 | 0.02265 | 0.0537 | 58.8212
16.5 | 1.3609 | 0.024 | 0.0556 | 56.7042
17 | 1.3868 | 0.02551 | 0.0576 | 54.363
17.5 | 1.4135 | 0.02703 | 0.0594 | 52.2937
18 | 1.439 | 0.02867 | 0.061 | 50.1918
18.5 | 1.4598 | 0.03068 | 0.0629 | 47.5815
19 | 1.4815 | 0.03273 | 0.0645 | 45.2643
19.5 | 1.5006 | 0.03499 | 0.0661 | 42.8865
20 | 1.5158 | 0.03769 | 0.0676 | 40.2176

## 115. Re 12M Mach 0.10 (1)
BIGFOIL.COM POLAR EXPORT
NACA67-317 a=0.0
NACA67-317 a=0.0 |  |  |  | Cl Max: | 1.426 | at alpha= | 13.5 | deg
JavaFoil+Calcfoil stall+Eppler ext transition |  |  |  | L/D Max: | 106.223 | at alpha= | 8.5 | deg
Re: | 12000000 |  |  | Cd Min: | 0.00433 | at alpha= | -1 | deg
Mach: | 0.1 |  |  | Cl=0 at alpha= | -1.5161 | deg
|  |  |  | @ Cl=0.1, Cd= | 0.00443
|  |  |  | @ Cl=0.4, Cd= | 0.0055608
|  |  |  | @ Cl=0.6, Cd= | 0.006525
alpha (deg) | Cl | Cd | Cm | Cl/Cd
-19 | -0.8 | 0.14594 | 0.013 | -5.481
-18.5 | -0.821 | 0.14059 | 0.012 | -5.84
-18 | -0.842 | 0.13361 | 0.012 | -6.299
-17.5 | -0.862 | 0.12447 | 0.011 | -6.925
-17 | -0.879 | 0.11744 | 0.011 | -7.487
-16.5 | -0.896 | 0.11015 | 0.011 | -8.132
-16 | -0.908 | 0.10429 | 0.01 | -8.711
-15.5 | -0.92 | 0.09715 | 0.009 | -9.471
-15 | -0.93 | 0.089 | 0.009 | -10.453
-14.5 | -0.942 | 0.07824 | 0.009 | -12.045
-14 | -1.109 | 0.01472 | 0.011 | -75.339
-13.5 | -1.106 | 0.01384 | 0.01 | -79.895
-13 | -1.098 | 0.01309 | 0.009 | -83.87
-12.5 | -1.085 | 0.01251 | 0.008 | -86.705
-12 | -1.062 | 0.01193 | 0.006 | -88.995
-11.5 | -1.034 | 0.0113 | 0.005 | -91.569
-11 | -1.003 | 0.01083 | 0.004 | -92.545
-10.5 | -0.968 | 0.01038 | 0.003 | -93.267
-10 | -0.93 | 0.00999 | 0.001 | -93.122
-9.5 | -0.889 | 0.00964 | 0 | -92.267
-9 | -0.846 | 0.00924 | -0.001 | -91.619
-8.5 | -0.8 | 0.00896 | -0.003 | -89.267
-8 | -0.752 | 0.00858 | -0.004 | -87.611
-7.5 | -0.701 | 0.00828 | -0.005 | -84.686
-7 | -0.649 | 0.00799 | -0.007 | -81.258
-6.5 | -0.595 | 0.00768 | -0.008 | -77.524
-6 | -0.539 | 0.00742 | -0.009 | -72.687
-5.5 | -0.482 | 0.00718 | -0.011 | -67.146
-5 | -0.424 | 0.00696 | -0.012 | -60.966
-4.5 | -0.365 | 0.00677 | -0.014 | -53.939
-4 | -0.305 | 0.00683 | -0.015 | -44.71
-3.5 | -0.245 | 0.00678 | -0.016 | -36.068
-3 | -0.184 | 0.00644 | -0.018 | -28.503
-2.5 | -0.122 | 0.00627 | -0.019 | -19.448
-2 | -0.06 | 0.00681 | -0.02 | -8.793
-1.5 | 0.002 | 0.00591 | -0.022 | 0.381
-1 | 0.065 | 0.00433 | -0.023 | 15.012
-0.5 | 0.128 | 0.00451 | -0.025 | 28.34
0 | 0.189 | 0.00469 | -0.026 | 40.342
0.5 | 0.251 | 0.00489 | -0.028 | 51.339
1 | 0.313 | 0.00516 | -0.029 | 60.622
1.5 | 0.374 | 0.00545 | -0.03 | 68.557
2 | 0.435 | 0.00571 | -0.032 | 76.158
2.5 | 0.497 | 0.00599 | -0.033 | 82.961
3 | 0.558 | 0.00628 | -0.035 | 88.8
3.5 | 0.618 | 0.00663 | -0.036 | 93.25
4 | 0.678 | 0.00703 | -0.037 | 96.502
4.5 | 0.737 | 0.00748 | -0.039 | 98.617
5 | 0.796 | 0.00779 | -0.04 | 102.194
5.5 | 0.854 | 0.00854 | -0.041 | 100.025
6 | 0.912 | 0.00899 | -0.043 | 101.416
6.5 | 0.967 | 0.0094 | -0.044 | 102.873
7 | 1.02 | 0.00979 | -0.045 | 104.267
7.5 | 1.072 | 0.01017 | -0.047 | 105.43
8 | 1.121 | 0.01059 | -0.048 | 105.926
8.5 | 1.168 | 0.011 | -0.049 | 106.223
9 | 1.213 | 0.01147 | -0.051 | 105.798
9.5 | 1.254 | 0.01234 | -0.052 | 101.655
10 | 1.293 | 0.01289 | -0.053 | 100.251
10.5 | 1.327 | 0.01349 | -0.055 | 98.439
11 | 1.358 | 0.01412 | -0.056 | 96.219
11.5 | 1.382 | 0.01475 | -0.057 | 93.698
12 | 1.4 | 0.01553 | -0.058 | 90.201
12.5 | 1.414 | 0.01629 | -0.06 | 86.783
13 | 1.422 | 0.01719 | -0.061 | 82.761
13.5 | 1.426 | 0.01794 | -0.062 | 79.475
14 | 1.424 | 0.01886 | -0.063 | 75.518
14.5 | 1.418 | 0.01996 | -0.064 | 71.034
15 | 1.406 | 0.02119 | -0.066 | 66.367
15.5 | 1.39 | 0.02249 | -0.067 | 61.785
16 | 1.369 | 0.02413 | -0.068 | 56.722
16.5 | 1.344 | 0.02573 | -0.069 | 52.253
17 | 1.316 | 0.02797 | -0.07 | 47.031
17.5 | 1.285 | 0.02997 | -0.07 | 42.877
18 | 1.25 | 0.033 | -0.071 | 37.885
18.5 | 1.211 | 0.03646 | -0.072 | 33.214

## 116. Re 12M Mach 0.10 (2)
BIGFOIL.COM POLAR EXPORT
NACA67-317 a=0.0
NACA67-317 a=0.0 |  |  |  | Cl Max: | 1.5119 | at alpha= | 20 | deg
XFOIL ncrit=9 |  |  |  | L/D Max: | 81.7817 | at alpha= | 2.5 | deg
Re: | 12000000 |  |  | Cd Min: | 0.03947 | at alpha= | 20 | deg
Mach: | 0.1 |  |  | Cl=0 at alpha= | -2.585 | deg
|  |  |  | @ Cl=0.1, Cd= | 0.0048697
|  |  |  | @ Cl=0.4, Cd= | 0.005518
|  |  |  | @ Cl=0.6, Cd= | 0.0082234
alpha (deg) | Cl | Cd | Cm | Cl/Cd
-19.5 | -1.4207 | 0.02356 | -0.0996 | -60.3014
-19 | -1.4086 | 0.02132 | -0.0957 | -66.0694
-18.5 | -1.3824 | 0.01994 | -0.093 | -69.328
-18 | -1.3535 | 0.01877 | -0.0905 | -72.1097
-17.5 | -1.3195 | 0.01783 | -0.0885 | -74.0045
-17 | -1.2852 | 0.01694 | -0.0864 | -75.8678
-16.5 | -1.2476 | 0.01618 | -0.0846 | -77.1075
-16 | -1.2091 | 0.01547 | -0.0829 | -78.1577
-15.5 | -1.1722 | 0.01471 | -0.0809 | -79.6873
-15 | -1.1302 | 0.01416 | -0.0795 | -79.8164
-14.5 | -1.0902 | 0.01355 | -0.0778 | -80.4576
-14 | -1.0499 | 0.01294 | -0.0761 | -81.136
-13.5 | -1.0077 | 0.01238 | -0.0746 | -81.3974
-13 | -0.9667 | 0.01179 | -0.0728 | -81.9932
-12.5 | -0.9241 | 0.01129 | -0.0713 | -81.8512
-12 | -0.8797 | 0.01083 | -0.07 | -81.2281
-11.5 | -0.8345 | 0.01041 | -0.0688 | -80.1633
-11 | -0.7903 | 0.00996 | -0.0674 | -79.3474
-10.5 | -0.7441 | 0.00958 | -0.0663 | -77.6722
-10 | -0.6971 | 0.00923 | -0.0653 | -75.5255
-9.5 | -0.6507 | 0.00887 | -0.0642 | -73.3596
-9 | -0.604 | 0.00855 | -0.0631 | -70.6433
-8.5 | -0.5571 | 0.0082 | -0.062 | -67.939
-8 | -0.5099 | 0.00788 | -0.061 | -64.7081
-7.5 | -0.4637 | 0.00757 | -0.0597 | -61.255
-7 | -0.4158 | 0.0073 | -0.0587 | -56.9589
-6.5 | -0.368 | 0.00705 | -0.0577 | -52.1986
-6 | -0.3219 | 0.00677 | -0.0563 | -47.548
-5.5 | -0.2745 | 0.00651 | -0.0552 | -42.1659
-5 | -0.2271 | 0.00625 | -0.054 | -36.336
-4.5 | -0.1785 | 0.00603 | -0.053 | -29.602
-4 | -0.1314 | 0.00582 | -0.0517 | -22.5773
-3.5 | -0.0835 | 0.00565 | -0.0506 | -14.7788
-3 | -0.0371 | 0.00546 | -0.0491 | -6.7949
-2.5 | 0.0076 | 0.00529 | -0.0471 | 1.4367
-2 | 0.0483 | 0.00514 | -0.0443 | 9.3969
-1 | 0.1382 | 0.00467 | -0.0407 | 29.5931
-0.5 | 0.1786 | 0.00446 | -0.038 | 40.0448
0 | 0.2164 | 0.00446 | -0.0348 | 48.5202
0.5 | 0.2232 | 0.0033 | -0.0253 | 67.6364
1.5 | 0.3022 | 0.00395 | -0.0194 | 76.5063
2 | 0.3425 | 0.00421 | -0.0166 | 81.3539
2.5 | 0.3672 | 0.00449 | -0.0103 | 81.7817
3 | 0.3854 | 0.00508 | -0.003 | 75.8661
3.5 | 0.4074 | 0.00574 | 0.0033 | 70.9756
4 | 0.44 | 0.00626 | 0.0072 | 70.2875
4.5 | 0.4788 | 0.0067 | 0.0099 | 71.4627
5 | 0.5161 | 0.00717 | 0.0128 | 71.9805
5.5 | 0.5549 | 0.00764 | 0.0154 | 72.6309
6 | 0.5932 | 0.00813 | 0.0179 | 72.9643
6.5 | 0.6318 | 0.00866 | 0.0204 | 72.9561
7 | 0.6679 | 0.00925 | 0.0232 | 72.2054
7.5 | 0.7106 | 0.00969 | 0.0248 | 73.3333
8 | 0.752 | 0.01019 | 0.0265 | 73.7978
8.5 | 0.7927 | 0.01069 | 0.0283 | 74.1534
9 | 0.8364 | 0.01114 | 0.0295 | 75.0808
9.5 | 0.8785 | 0.01164 | 0.031 | 75.4725
10 | 0.9188 | 0.01222 | 0.0327 | 75.1882
10.5 | 0.9613 | 0.01273 | 0.0339 | 75.5145
11 | 0.9999 | 0.01338 | 0.0358 | 74.7309
11.5 | 1.0384 | 0.01404 | 0.0375 | 73.9601
12 | 1.0732 | 0.01488 | 0.0398 | 72.1237
12.5 | 1.1075 | 0.01573 | 0.042 | 70.4069
13 | 1.1437 | 0.01657 | 0.0439 | 69.0223
13.5 | 1.1772 | 0.01754 | 0.046 | 67.1152
14.5 | 1.2465 | 0.01944 | 0.0496 | 64.1204
15 | 1.2766 | 0.02061 | 0.0518 | 61.9408
15.5 | 1.3091 | 0.02174 | 0.0536 | 60.2162
16 | 1.3342 | 0.02324 | 0.0562 | 57.4096
16.5 | 1.3609 | 0.02475 | 0.0584 | 54.9859
17 | 1.3897 | 0.02617 | 0.0602 | 53.1028
17.5 | 1.4141 | 0.0279 | 0.0622 | 50.6846
18 | 1.439 | 0.02968 | 0.064 | 48.4838
18.5 | 1.4613 | 0.03169 | 0.0658 | 46.1123
19 | 1.4824 | 0.03388 | 0.0674 | 43.7544
19.5 | 1.4993 | 0.03642 | 0.0692 | 41.1669
20 | 1.5119 | 0.03947 | 0.0707 | 38.305

## 117. Re 12M Mach 0.25 (1)
BIGFOIL.COM POLAR EXPORT
NACA67-317 a=0.0
NACA67-317 a=0.0 |  |  |  | Cl Max: | 1.369 | at alpha= | 12 | deg
JavaFoil+Calcfoil stall+Eppler ext transition |  |  |  | L/D Max: | 103.335 | at alpha= | 8 | deg
Re: | 12000000 |  |  | Cd Min: | 0.0044 | at alpha= | -1 | deg
Mach: | 0.25 |  |  | Cl=0 at alpha= | -1.5159 | deg
|  |  |  | @ Cl=0.1, Cd= | 0.0044928
|  |  |  | @ Cl=0.4, Cd= | 0.0056511
|  |  |  | @ Cl=0.6, Cd= | 0.0066171
alpha (deg) | Cl | Cd | Cm | Cl/Cd
-17.5 | -0.54 | 0.14647 | 0.01 | -3.687
-17 | -0.593 | 0.13744 | 0.01 | -4.316
-16.5 | -0.643 | 0.12949 | 0.009 | -4.963
-16 | -0.688 | 0.1207 | 0.009 | -5.698
-15.5 | -0.729 | 0.11425 | 0.008 | -6.377
-15 | -0.765 | 0.10514 | 0.008 | -7.274
-14.5 | -0.795 | 0.09735 | 0.007 | -8.17
-14 | -0.82 | 0.09095 | 0.007 | -9.018
-13.5 | -0.841 | 0.08256 | 0.006 | -10.19
-13 | -1.019 | 0.01488 | 0.009 | -68.486
-12.5 | -1.027 | 0.01382 | 0.008 | -74.306
-12 | -1.02 | 0.01302 | 0.007 | -78.373
-11.5 | -1.004 | 0.01224 | 0.005 | -82.078
-11 | -0.983 | 0.01154 | 0.004 | -85.191
-10.5 | -0.957 | 0.01107 | 0.003 | -86.396
-10 | -0.926 | 0.01053 | 0.001 | -87.929
-9.5 | -0.89 | 0.01013 | 0 | -87.86
-9 | -0.851 | 0.00966 | -0.001 | -88.113
-8.5 | -0.808 | 0.00929 | -0.003 | -86.957
-8 | -0.762 | 0.00893 | -0.004 | -85.341
-7.5 | -0.713 | 0.00857 | -0.005 | -83.179
-7 | -0.661 | 0.00826 | -0.007 | -80.054
-6.5 | -0.607 | 0.00793 | -0.008 | -76.562
-6 | -0.551 | 0.00765 | -0.01 | -72.084
-5.5 | -0.494 | 0.00736 | -0.011 | -67.094
-5 | -0.434 | 0.00713 | -0.012 | -60.955
-4.5 | -0.374 | 0.00695 | -0.014 | -53.836
-4 | -0.313 | 0.00696 | -0.015 | -44.962
-3.5 | -0.251 | 0.00691 | -0.017 | -36.343
-3 | -0.188 | 0.00656 | -0.018 | -28.714
-2.5 | -0.125 | 0.00681 | -0.02 | -18.378
-2 | -0.061 | 0.00693 | -0.021 | -8.88
-1.5 | 0.002 | 0.00604 | -0.022 | 0.383
-1 | 0.067 | 0.0044 | -0.024 | 15.183
-0.5 | 0.131 | 0.00458 | -0.025 | 28.647
0 | 0.194 | 0.00478 | -0.027 | 40.556
0.5 | 0.258 | 0.00494 | -0.028 | 52.146
1 | 0.321 | 0.00528 | -0.03 | 60.927
1.5 | 0.384 | 0.00558 | -0.031 | 68.769
2 | 0.447 | 0.00586 | -0.033 | 76.232
2.5 | 0.51 | 0.00615 | -0.034 | 82.828
3 | 0.572 | 0.00645 | -0.035 | 88.7
3.5 | 0.634 | 0.00682 | -0.037 | 93.036
4 | 0.696 | 0.00727 | -0.038 | 95.672
4.5 | 0.756 | 0.00772 | -0.04 | 97.923
5 | 0.817 | 0.00807 | -0.041 | 101.219
5.5 | 0.876 | 0.00893 | -0.043 | 98.102
6 | 0.934 | 0.00942 | -0.044 | 99.157
6.5 | 0.99 | 0.00981 | -0.045 | 100.979
7 | 1.044 | 0.0102 | -0.047 | 102.365
7.5 | 1.095 | 0.01062 | -0.048 | 103.114
8 | 1.144 | 0.01107 | -0.049 | 103.335
8.5 | 1.189 | 0.01155 | -0.051 | 103.003
9 | 1.231 | 0.01244 | -0.052 | 98.926
9.5 | 1.269 | 0.01309 | -0.053 | 96.937
10 | 1.302 | 0.01373 | -0.055 | 94.859
10.5 | 1.331 | 0.01442 | -0.056 | 92.3
11 | 1.353 | 0.01521 | -0.057 | 88.978
11.5 | 1.365 | 0.01596 | -0.059 | 85.521
12 | 1.369 | 0.01689 | -0.06 | 81.052
12.5 | 1.365 | 0.01789 | -0.061 | 76.311
13 | 1.353 | 0.01899 | -0.062 | 71.252
13.5 | 1.332 | 0.02022 | -0.064 | 65.866
14 | 1.303 | 0.02151 | -0.065 | 60.581
14.5 | 1.265 | 0.02298 | -0.066 | 55.029
15 | 1.217 | 0.02561 | -0.067 | 47.505
15.5 | 1.162 | 0.02778 | -0.068 | 41.83
16 | 1.093 | 0.03406 | -0.068 | 32.081
16.5 | 1.022 | 0.03796 | -0.069 | 26.936
17 | 0.854 | 0.09991 | -0.055 | 8.547

## 118. Re 12M Mach 0.25 (2)
BIGFOIL.COM POLAR EXPORT
NACA67-317 a=0.0
NACA67-317 a=0.0 |  |  |  | Cl Max: | 1.482 | at alpha= | 20 | deg
XFOIL ncrit=9 |  |  |  | L/D Max: | 77.305 | at alpha= | 2 | deg
Re: | 12000000 |  |  | Cd Min: | 0.05096 | at alpha= | 20 | deg
Mach: | 0.25 |  |  | Cl=0 at alpha= | -2.8429 | deg
|  |  |  | @ Cl=0.1, Cd= | 0.005022
|  |  |  | @ Cl=0.4, Cd= | 0.0058162
|  |  |  | @ Cl=0.6, Cd= | 0.0087558
alpha (deg) | Cl | Cd | Cm | Cl/Cd
-20 | -1.3263 | 0.04075 | -0.1322 | -32.5472
-19.5 | -1.3444 | 0.03513 | -0.1296 | -38.2693
-19 | -1.3511 | 0.03085 | -0.1259 | -43.7958
-18.5 | -1.3413 | 0.02784 | -0.122 | -48.1789
-18 | -1.3255 | 0.02539 | -0.1181 | -52.2056
-17.5 | -1.3113 | 0.02295 | -0.1136 | -57.1373
-17 | -1.292 | 0.02086 | -0.1092 | -61.9367
-16.5 | -1.2785 | 0.01851 | -0.1039 | -69.0708
-16 | -1.2384 | 0.01753 | -0.1011 | -70.6446
-15.5 | -1.2015 | 0.01646 | -0.0978 | -72.9951
-15 | -1.1574 | 0.01573 | -0.0954 | -73.5791
-14.5 | -1.1158 | 0.01493 | -0.0927 | -74.7354
-14 | -1.0716 | 0.01425 | -0.0903 | -75.2
-13.5 | -1.0274 | 0.01357 | -0.088 | -75.7111
-13 | -0.9856 | 0.0128 | -0.0852 | -77
-12.5 | -0.9398 | 0.0122 | -0.0831 | -77.0328
-12 | -0.8932 | 0.01163 | -0.0811 | -76.8014
-11.5 | -0.8466 | 0.0111 | -0.0792 | -76.2703
-11 | -0.7995 | 0.01059 | -0.0773 | -75.4958
-10.5 | -0.7508 | 0.01014 | -0.0758 | -74.0434
-10 | -0.7021 | 0.00972 | -0.0742 | -72.2325
-9.5 | -0.6545 | 0.0093 | -0.0725 | -70.3763
-9 | -0.6047 | 0.00894 | -0.0712 | -67.6398
-8.5 | -0.5551 | 0.00859 | -0.0699 | -64.6217
-8 | -0.5066 | 0.00822 | -0.0684 | -61.6302
-7.5 | -0.4586 | 0.00787 | -0.0669 | -58.2719
-7 | -0.4089 | 0.00757 | -0.0657 | -54.0159
-6.5 | -0.3592 | 0.0073 | -0.0645 | -49.2055
-6 | -0.3114 | 0.007 | -0.0629 | -44.4857
-5.5 | -0.2623 | 0.00672 | -0.0616 | -39.0327
-5 | -0.213 | 0.00644 | -0.0604 | -33.0745
-4.5 | -0.1629 | 0.0062 | -0.0593 | -26.2742
-4 | -0.1136 | 0.00598 | -0.0581 | -18.9967
-3.5 | -0.0642 | 0.00579 | -0.0568 | -11.0881
-3 | -0.0153 | 0.00559 | -0.0555 | -2.737
-2.5 | 0.0334 | 0.00538 | -0.0541 | 6.2082
-2 | 0.0764 | 0.00514 | -0.0515 | 14.8638
-1.5 | 0.1124 | 0.00496 | -0.0473 | 22.6613
-1 | 0.1531 | 0.0047 | -0.0442 | 32.5745
-0.5 | 0.1922 | 0.00444 | -0.0408 | 43.2883
0 | 0.228 | 0.00442 | -0.0368 | 51.5837
0.5 | 0.2293 | 0.00321 | -0.0258 | 71.433
1 | 0.2678 | 0.00357 | -0.0223 | 75.014
2 | 0.327 | 0.00423 | -0.0111 | 77.305
2.5 | 0.3564 | 0.00464 | -0.0057 | 76.8103
3 | 0.3813 | 0.00519 | 0.0005 | 73.4682
3.5 | 0.4028 | 0.00591 | 0.0071 | 68.1557
4 | 0.4326 | 0.00654 | 0.0119 | 66.1468
4.5 | 0.4718 | 0.00703 | 0.0148 | 67.1124
5 | 0.5096 | 0.00755 | 0.0179 | 67.4967
5.5 | 0.5501 | 0.00804 | 0.0205 | 68.4204
6 | 0.5886 | 0.00859 | 0.0234 | 68.5215
6.5 | 0.6278 | 0.00916 | 0.0261 | 68.5371
7 | 0.6649 | 0.00981 | 0.0291 | 67.7778
7.5 | 0.7079 | 0.01031 | 0.0311 | 68.6615
8 | 0.7516 | 0.01082 | 0.0329 | 69.464
8.5 | 0.793 | 0.01141 | 0.035 | 69.5004
9 | 0.8384 | 0.0119 | 0.0364 | 70.4538
9.5 | 0.8817 | 0.01248 | 0.0382 | 70.649
10 | 0.9235 | 0.01312 | 0.0402 | 70.3887
10.5 | 0.9671 | 0.01373 | 0.0418 | 70.437
11 | 1.0071 | 0.01449 | 0.044 | 69.5031
11.5 | 1.0434 | 0.01539 | 0.0467 | 67.7973
12 | 1.0793 | 0.01636 | 0.0493 | 65.9719
12.5 | 1.1162 | 0.0173 | 0.0518 | 64.5202
13 | 1.152 | 0.01835 | 0.0543 | 62.7793
13.5 | 1.1861 | 0.01951 | 0.0569 | 60.7945
14 | 1.2233 | 0.0206 | 0.059 | 59.3835
14.5 | 1.2556 | 0.02192 | 0.0617 | 57.281
15 | 1.2871 | 0.02333 | 0.0643 | 55.1693
15.5 | 1.3148 | 0.02504 | 0.0672 | 52.508
16 | 1.3407 | 0.0269 | 0.07 | 49.8401
16.5 | 1.3697 | 0.02867 | 0.0724 | 47.7747
17 | 1.3965 | 0.03069 | 0.0747 | 45.5034
17.5 | 1.4187 | 0.03307 | 0.0772 | 42.8999
18 | 1.4363 | 0.0359 | 0.0795 | 40.0084
18.5 | 1.4534 | 0.03891 | 0.0816 | 37.3529
19 | 1.4648 | 0.04259 | 0.0834 | 34.3931
19.5 | 1.4731 | 0.04663 | 0.0849 | 31.5913
20 | 1.482 | 0.05096 | 0.0857 | 29.0816

## 119. Re 12M Mach 0.50 (1)
BIGFOIL.COM POLAR EXPORT
NACA67-317 a=0.0
NACA67-317 a=0.0 |  |  |  | Cl Max: | 1.208 | at alpha= | 20 | deg
JavaFoil+Calcfoil stall+Eppler ext transition |  |  |  | L/D Max: | 94.175 | at alpha= | 4.5 | deg
Re: | 12000000 |  |  | Cd Min: | 0.00437 | at alpha= | -1 | deg
Mach: | 0.5 |  |  | Cl=0 at alpha= | -1.5211 | deg
|  |  |  | @ Cl=0.1, Cd= | 0.0044568
|  |  |  | @ Cl=0.4, Cd= | 0.006053
|  |  |  | @ Cl=0.6, Cd= | 0.0070909
alpha (deg) | Cl | Cd | Cm | Cl/Cd
-20 | -1.045 | 0.15429 | 0.018 | -6.771
-19.5 | -1.016 | 0.14924 | 0.017 | -6.806
-19 | -0.986 | 0.14565 | 0.016 | -6.77
-18.5 | -0.956 | 0.14163 | 0.015 | -6.753
-18 | -0.931 | 0.13379 | 0.014 | -6.959
-17.5 | -0.907 | 0.12238 | 0.014 | -7.414
-17 | -0.877 | 0.1178 | 0.013 | -7.443
-16.5 | -0.846 | 0.116 | 0.012 | -7.293
-16 | -0.818 | 0.10927 | 0.011 | -7.483
-15.5 | -0.791 | 0.10209 | 0.01 | -7.749
-15 | -0.76 | 0.11111 | 0.009 | -6.844
-14.5 | -0.734 | 0.10115 | 0.008 | -7.26
-14 | -0.705 | 0.09581 | 0.007 | -7.36
-13.5 | -0.679 | 0.08837 | 0.007 | -7.678
-13 | -0.652 | 0.08078 | 0.006 | -8.075
-12.5 | -0.627 | 0.07402 | 0.005 | -8.47
-12 | -0.619 | 0.05425 | 0.006 | -11.417
-11.5 | -0.564 | 0.07842 | 0.003 | -7.189
-11 | -0.537 | 0.07101 | 0.002 | -7.558
-10.5 | -0.51 | 0.06416 | 0.002 | -7.95
-10 | -0.484 | 0.05853 | 0.001 | -8.271
-9.5 | -0.451 | 0.0633 | 0 | -7.132
-9 | -0.426 | 0.05491 | -0.001 | -7.753
-8.5 | -0.479 | 0.01228 | -0.003 | -38.966
-8 | -0.677 | 0.01127 | -0.005 | -60.034
-7.5 | -0.699 | 0.01039 | -0.006 | -67.349
-7 | -0.68 | 0.00978 | -0.008 | -69.464
-6.5 | -0.641 | 0.00931 | -0.009 | -68.891
-6 | -0.592 | 0.00883 | -0.011 | -67.061
-5.5 | -0.537 | 0.00839 | -0.012 | -63.917
-5 | -0.476 | 0.00779 | -0.014 | -61.15
-4.5 | -0.412 | 0.00747 | -0.015 | -55.168
-4 | -0.346 | 0.00749 | -0.017 | -46.196
-3.5 | -0.278 | 0.00738 | -0.019 | -37.702
-3 | -0.209 | 0.00727 | -0.02 | -28.736
-2.5 | -0.139 | 0.00728 | -0.022 | -19.099
-2 | -0.068 | 0.00745 | -0.023 | -9.185
-1.5 | 0.003 | 0.00736 | -0.025 | 0.35
-1 | 0.075 | 0.00437 | -0.027 | 17.048
-0.5 | 0.147 | 0.00462 | -0.028 | 31.736
0 | 0.216 | 0.00505 | -0.03 | 42.829
0.5 | 0.287 | 0.0053 | -0.032 | 54.116
1 | 0.358 | 0.00584 | -0.033 | 61.246
1.5 | 0.427 | 0.00619 | -0.035 | 68.982
2 | 0.497 | 0.00654 | -0.036 | 75.927
2.5 | 0.567 | 0.00689 | -0.038 | 82.232
3 | 0.636 | 0.00731 | -0.039 | 86.979
3.5 | 0.705 | 0.00778 | -0.041 | 90.597
4 | 0.772 | 0.0084 | -0.043 | 91.97
4.5 | 0.839 | 0.00891 | -0.044 | 94.175
5 | 0.904 | 0.00984 | -0.046 | 91.807
5.5 | 0.967 | 0.01053 | -0.047 | 91.894
6 | 1.029 | 0.01113 | -0.049 | 92.481
6.5 | 1.085 | 0.01169 | -0.05 | 92.785
7 | 1.134 | 0.01234 | -0.052 | 91.872
7.5 | 1.174 | 0.01305 | -0.053 | 89.962
8 | 1.201 | 0.01433 | -0.055 | 83.814
8.5 | 1.207 | 0.01538 | -0.056 | 78.458
9 | 1.172 | 0.01673 | -0.058 | 70.051
9.5 | 0.981 | 0.01832 | -0.059 | 53.521
10 | 0.778 | 0.02092 | -0.061 | 37.208
10.5 | 0.808 | 0.02238 | -0.062 | 36.117
11 | 0.703 | 0.07814 | -0.033 | 8.996
11.5 | 0.875 | 0.02314 | -0.065 | 37.82
12 | 0.902 | 0.02626 | -0.066 | 34.345
12.5 | 0.801 | 0.08141 | -0.046 | 9.837
13 | 0.966 | 0.02751 | -0.069 | 35.13
13.5 | 0.99 | 0.03204 | -0.069 | 30.893
14 | 1.012 | 0.03709 | -0.07 | 27.294
14.5 | 0.914 | 0.09932 | -0.05 | 9.204
15 | 0.956 | 0.08959 | -0.056 | 10.665
15.5 | 1.067 | 0.05304 | -0.07 | 20.122
16 | 1.084 | 0.06138 | -0.07 | 17.667
16.5 | 1.015 | 0.12583 | -0.051 | 8.064
17 | 1.053 | 0.12332 | -0.056 | 8.536
17.5 | 1.087 | 0.1241 | -0.059 | 8.763
18 | 1.11 | 0.13566 | -0.059 | 8.183
18.5 | 1.125 | 0.1571 | -0.055 | 7.16
19 | 1.153 | 0.17079 | -0.057 | 6.75
19.5 | 1.182 | 0.17695 | -0.058 | 6.681
20 | 1.208 | 0.18713 | -0.059 | 6.455

## 120. Re 12M Mach 0.50 (2)
BIGFOIL.COM POLAR EXPORT
NACA67-317 a=0.0
NACA67-317 a=0.0 |  |  |  | Cl Max: | 1.186 | at alpha= | 13 | deg
XFOIL ncrit=9 |  |  |  | L/D Max: | 82.6367 | at alpha= | 0.5 | deg
Re: | 12000000 |  |  | Cd Min: | 0.12504 | at alpha= | 18 | deg
Mach: | 0.5 |  |  | Cl=0 at alpha= | -3.625 | deg
|  |  |  | @ Cl=0.1, Cd= | 0.0061518
|  |  |  | @ Cl=0.4, Cd= | 0.0074871
|  |  |  | @ Cl=0.6, Cd= | 0.011398
alpha (deg) | Cl | Cd | Cm | Cl/Cd
-15.5 | -0.4371 | 0.10746 | -0.1201 | -4.0676
-15 | -0.4463 | 0.09742 | -0.1264 | -4.5812
-14.5 | -0.47 | 0.08573 | -0.1339 | -5.4823
-14 | -0.4922 | 0.07408 | -0.1414 | -6.6442
-13.5 | -0.4855 | 0.06401 | -0.1486 | -7.5848
-13 | -0.5281 | 0.05104 | -0.1569 | -10.3468
-12.5 | -0.5555 | 0.04315 | -0.1579 | -12.8737
-12 | -0.6016 | 0.03557 | -0.1546 | -16.9131
-11.5 | -0.6521 | 0.02889 | -0.1472 | -22.5718
-11 | -0.7003 | 0.02291 | -0.1368 | -30.5674
-10.5 | -0.7314 | 0.01737 | -0.1257 | -42.1071
-10 | -0.7097 | 0.01387 | -0.1184 | -51.168
-9.5 | -0.66 | 0.0124 | -0.1134 | -53.2258
-9 | -0.607 | 0.01135 | -0.1089 | -53.4802
-8.5 | -0.5522 | 0.01056 | -0.1049 | -52.2917
-8 | -0.4964 | 0.00995 | -0.1013 | -49.8894
-7.5 | -0.4402 | 0.0094 | -0.0982 | -46.8298
-7 | -0.3826 | 0.00896 | -0.0956 | -42.7009
-6.5 | -0.3259 | 0.00856 | -0.093 | -38.0724
-6 | -0.2692 | 0.00816 | -0.0908 | -32.9902
-5.5 | -0.2113 | 0.0078 | -0.089 | -27.0897
-5 | -0.1549 | 0.00744 | -0.087 | -20.8199
-4.5 | -0.1001 | 0.00708 | -0.085 | -14.1384
-4 | -0.042 | 0.0068 | -0.0837 | -6.1765
-3.5 | 0.014 | 0.00654 | -0.0821 | 2.1407
-3 | 0.0697 | 0.00629 | -0.0805 | 11.0811
-2.5 | 0.1267 | 0.00603 | -0.0793 | 21.0116
-2 | 0.1783 | 0.00572 | -0.077 | 31.1713
-1.5 | 0.2254 | 0.00539 | -0.0738 | 41.8182
-1 | 0.2578 | 0.00486 | -0.0677 | 53.0453
-0.5 | 0.2813 | 0.00445 | -0.0595 | 63.2135
0 | 0.268 | 0.00403 | -0.0433 | 66.5012
0.5 | 0.257 | 0.00311 | -0.0279 | 82.6367
1 | 0.2827 | 0.0035 | -0.0198 | 80.7714
1.5 | 0.2799 | 0.00416 | -0.0058 | 67.2837
2 | 0.2909 | 0.00493 | 0.0047 | 59.0061
2.5 | 0.3222 | 0.00554 | 0.0109 | 58.1588
3 | 0.3545 | 0.00621 | 0.0167 | 57.0853
3.5 | 0.3816 | 0.00703 | 0.0234 | 54.2817
4 | 0.4134 | 0.00782 | 0.0291 | 52.8645
4.5 | 0.446 | 0.00866 | 0.0346 | 51.5012
5 | 0.4894 | 0.00932 | 0.0381 | 52.5107
5.5 | 0.529 | 0.01011 | 0.0422 | 52.3244
6 | 0.5732 | 0.01085 | 0.0456 | 52.8295
6.5 | 0.6143 | 0.01169 | 0.0495 | 52.5492
7 | 0.6555 | 0.01257 | 0.0534 | 52.148
7.5 | 0.7054 | 0.01326 | 0.056 | 53.1976
8 | 0.7523 | 0.0141 | 0.0592 | 53.3546
8.5 | 0.8016 | 0.0149 | 0.0621 | 53.7987
9 | 0.8531 | 0.01569 | 0.0648 | 54.3722
9.5 | 0.8995 | 0.01672 | 0.0684 | 53.7978
10 | 0.9507 | 0.01766 | 0.0714 | 53.8335
10.5 | 0.9928 | 0.01898 | 0.0756 | 52.3077
11 | 1.0375 | 0.02033 | 0.0797 | 51.033
11.5 | 1.0797 | 0.02189 | 0.084 | 49.3239
12 | 1.121 | 0.02361 | 0.0885 | 47.4799
12.5 | 1.1617 | 0.02551 | 0.0932 | 45.539
13 | 1.186 | 0.02836 | 0.0992 | 41.8195
13.5 | 1.1848 | 0.03281 | 0.106 | 36.1109
14 | 1.1612 | 0.03903 | 0.1118 | 29.7515
14.5 | 1.1283 | 0.04669 | 0.1152 | 24.1658
15 | 1.0942 | 0.05545 | 0.1158 | 19.7331
15.5 | 1.0551 | 0.06572 | 0.1135 | 16.0545
16 | 1.0214 | 0.07653 | 0.1091 | 13.3464
16.5 | 0.9857 | 0.08855 | 0.1026 | 11.1316
17 | 0.9556 | 0.10065 | 0.0954 | 9.4943
17.5 | 0.9295 | 0.11281 | 0.0877 | 8.2395
18 | 0.9052 | 0.12504 | 0.0798 | 7.2393

## 121. Re 14M Mach 0.00 (1)
BIGFOIL.COM POLAR EXPORT
NACA67-317 a=0.0
NACA67-317 a=0.0 |  |  |  | Cl Max: | 1.439 | at alpha= | 14 | deg
JavaFoil+Calcfoil stall+Eppler ext transition |  |  |  | L/D Max: | 109.71 | at alpha= | 8.5 | deg
Re: | 14000000 |  |  | Cd Min: | 0.00474 | at alpha= | -0.5 | deg
Mach: | 0 |  |  | Cl=0 at alpha= | -1.5161 | deg
|  |  |  | @ Cl=0.1, Cd= | 0.0050448
|  |  |  | @ Cl=0.4, Cd= | 0.0055485
|  |  |  | @ Cl=0.6, Cd= | 0.00649
alpha (deg) | Cl | Cd | Cm | Cl/Cd
-19 | -0.847 | 0.14339 | 0.013 | -5.905
-18.5 | -0.866 | 0.13463 | 0.013 | -6.431
-18 | -0.884 | 0.12641 | 0.012 | -6.992
-17.5 | -0.9 | 0.11936 | 0.012 | -7.54
-17 | -0.914 | 0.11288 | 0.011 | -8.097
-16.5 | -0.927 | 0.10594 | 0.011 | -8.746
-16 | -0.936 | 0.10002 | 0.01 | -9.362
-15.5 | -0.946 | 0.09201 | 0.01 | -10.283
-15 | -0.957 | 0.08168 | 0.01 | -11.72
-14.5 | -0.999 | 0.05446 | 0.01 | -18.334
-14 | -1.124 | 0.01404 | 0.011 | -80.113
-13.5 | -1.118 | 0.01317 | 0.01 | -84.955
-13 | -1.107 | 0.0125 | 0.009 | -88.587
-12.5 | -1.092 | 0.01197 | 0.008 | -91.194
-12 | -1.067 | 0.01145 | 0.006 | -93.236
-11.5 | -1.038 | 0.01088 | 0.005 | -95.382
-11 | -1.005 | 0.01045 | 0.004 | -96.13
-10.5 | -0.969 | 0.01004 | 0.003 | -96.524
-10 | -0.93 | 0.00963 | 0.001 | -96.647
-9.5 | -0.889 | 0.00929 | 0 | -95.689
-9 | -0.845 | 0.00892 | -0.001 | -94.712
-8.5 | -0.799 | 0.00865 | -0.003 | -92.365
-8 | -0.75 | 0.0083 | -0.004 | -90.347
-7.5 | -0.7 | 0.00801 | -0.005 | -87.339
-7 | -0.647 | 0.00774 | -0.007 | -83.604
-6.5 | -0.593 | 0.00749 | -0.008 | -79.131
-6 | -0.537 | 0.00727 | -0.009 | -73.874
-5.5 | -0.481 | 0.00704 | -0.011 | -68.233
-5 | -0.423 | 0.007 | -0.012 | -60.407
-4.5 | -0.364 | 0.00691 | -0.014 | -52.604
-4 | -0.304 | 0.00679 | -0.015 | -44.776
-3.5 | -0.244 | 0.00678 | -0.016 | -35.916
-3 | -0.183 | 0.00656 | -0.018 | -27.86
-2.5 | -0.121 | 0.00631 | -0.019 | -19.232
-2 | -0.06 | 0.0068 | -0.02 | -8.778
-1.5 | 0.002 | 0.0066 | -0.022 | 0.34
-1 | 0.065 | 0.00544 | -0.023 | 11.86
-0.5 | 0.127 | 0.00474 | -0.025 | 26.804
0 | 0.188 | 0.00477 | -0.026 | 39.462
0.5 | 0.25 | 0.005 | -0.027 | 50.033
1 | 0.312 | 0.00521 | -0.029 | 59.779
1.5 | 0.372 | 0.00542 | -0.03 | 68.601
2 | 0.433 | 0.0057 | -0.032 | 76.05
2.5 | 0.494 | 0.00596 | -0.033 | 83.011
3 | 0.555 | 0.00625 | -0.034 | 88.799
3.5 | 0.615 | 0.00657 | -0.036 | 93.714
4 | 0.675 | 0.00699 | -0.037 | 96.614
4.5 | 0.734 | 0.00732 | -0.039 | 100.271
5 | 0.793 | 0.00762 | -0.04 | 104.078
5.5 | 0.851 | 0.00839 | -0.041 | 101.398
6 | 0.908 | 0.00879 | -0.043 | 103.324
6.5 | 0.963 | 0.00911 | -0.044 | 105.73
7 | 1.017 | 0.00948 | -0.045 | 107.254
7.5 | 1.068 | 0.00982 | -0.047 | 108.729
8 | 1.118 | 0.01023 | -0.048 | 109.289
8.5 | 1.165 | 0.01062 | -0.049 | 109.71
9 | 1.21 | 0.01138 | -0.051 | 106.312
9.5 | 1.252 | 0.01188 | -0.052 | 105.364
10 | 1.291 | 0.01245 | -0.053 | 103.671
10.5 | 1.327 | 0.01298 | -0.054 | 102.238
11 | 1.358 | 0.01357 | -0.056 | 100.074
11.5 | 1.383 | 0.01423 | -0.057 | 97.192
12 | 1.404 | 0.01488 | -0.058 | 94.365
12.5 | 1.42 | 0.01553 | -0.059 | 91.456
13 | 1.431 | 0.01646 | -0.061 | 86.94
13.5 | 1.437 | 0.01716 | -0.062 | 83.789
14 | 1.439 | 0.01811 | -0.063 | 79.433
14.5 | 1.436 | 0.01909 | -0.064 | 75.198
15 | 1.429 | 0.02011 | -0.065 | 71.051
15.5 | 1.417 | 0.02131 | -0.066 | 66.509
16 | 1.401 | 0.02276 | -0.067 | 61.54
16.5 | 1.381 | 0.02445 | -0.068 | 56.472
17 | 1.358 | 0.02607 | -0.069 | 52.08
17.5 | 1.33 | 0.02847 | -0.07 | 46.721
18 | 1.301 | 0.0311 | -0.071 | 41.819
18.5 | 1.27 | 0.033 | -0.072 | 38.477
19 | 1.23 | 0.03691 | -0.073 | 33.331

## 122. Re 14M Mach 0.00 (2)
BIGFOIL.COM POLAR EXPORT
NACA67-317 a=0.0
NACA67-317 a=0.0 |  |  |  | Cl Max: | 1.5298 | at alpha= | 20 | deg
XFOIL ncrit=9 |  |  |  | L/D Max: | 79.6454 | at alpha= | 2 | deg
Re: | 14000000 |  |  | Cd Min: | 0.03656 | at alpha= | 20 | deg
Mach: | 0 |  |  | Cl=0 at alpha= | -2.4407 | deg
|  |  |  | @ Cl=0.1, Cd= | 0.0048344
|  |  |  | @ Cl=0.4, Cd= | 0.0055829
|  |  |  | @ Cl=0.6, Cd= | 0.0079758
alpha (deg) | Cl | Cd | Cm | Cl/Cd
-20 | -1.4442 | 0.02394 | -0.097 | -60.3258
-19.5 | -1.4337 | 0.02168 | -0.0933 | -66.1301
-19 | -1.4158 | 0.01993 | -0.09 | -71.0386
-18.5 | -1.3888 | 0.01871 | -0.0875 | -74.2277
-18 | -1.3579 | 0.01768 | -0.0854 | -76.8043
-17.5 | -1.325 | 0.01678 | -0.0834 | -78.9631
-17 | -1.2892 | 0.01599 | -0.0816 | -80.6254
-16.5 | -1.2518 | 0.01529 | -0.08 | -81.8705
-16 | -1.2146 | 0.01462 | -0.0783 | -83.078
-15.5 | -1.1755 | 0.01398 | -0.0768 | -84.0844
-15 | -1.1358 | 0.01342 | -0.0752 | -84.6349
-14.5 | -1.0954 | 0.01288 | -0.0738 | -85.0466
-14 | -1.053 | 0.0124 | -0.0725 | -84.9194
-13.5 | -1.0119 | 0.01189 | -0.071 | -85.1051
-13 | -0.9712 | 0.01132 | -0.0694 | -85.7951
-12.5 | -0.9273 | 0.01086 | -0.0682 | -85.3867
-12 | -0.8836 | 0.01041 | -0.067 | -84.8799
-11.5 | -0.8399 | 0.00999 | -0.0657 | -84.0741
-11 | -0.795 | 0.00957 | -0.0646 | -83.0721
-10.5 | -0.749 | 0.00921 | -0.0636 | -81.3246
-10 | -0.7033 | 0.00886 | -0.0625 | -79.3792
-9.5 | -0.6575 | 0.00852 | -0.0614 | -77.1714
-8.5 | -0.5632 | 0.00792 | -0.0596 | -71.1111
-8 | -0.5173 | 0.00761 | -0.0584 | -67.9763
-7.5 | -0.4704 | 0.00732 | -0.0573 | -64.2623
-7 | -0.4234 | 0.00706 | -0.0562 | -59.9717
-6.5 | -0.3765 | 0.00682 | -0.0551 | -55.2053
-6 | -0.3291 | 0.00654 | -0.0541 | -50.3211
-5.5 | -0.2826 | 0.00627 | -0.0528 | -45.0718
-5 | -0.235 | 0.00603 | -0.0517 | -38.9718
-4.5 | -0.1879 | 0.00583 | -0.0505 | -32.2298
-4 | -0.141 | 0.00565 | -0.0493 | -24.9558
-3.5 | -0.0939 | 0.00546 | -0.048 | -17.1978
-3 | -0.0482 | 0.00529 | -0.0464 | -9.1115
-2.5 | -0.0057 | 0.0052 | -0.044 | -1.0962
-2 | 0.0424 | 0.00505 | -0.0429 | 8.396
-1.5 | 0.0889 | 0.00487 | -0.0415 | 18.2546
-1 | 0.1326 | 0.00473 | -0.0395 | 28.0338
0 | 0.2119 | 0.00479 | -0.0339 | 44.238
0.5 | 0.2462 | 0.00482 | -0.03 | 51.0788
1 | 0.2532 | 0.00374 | -0.0206 | 67.7005
1.5 | 0.2953 | 0.00401 | -0.0183 | 73.6409
2 | 0.3369 | 0.00423 | -0.0158 | 79.6454
2.5 | 0.3593 | 0.00454 | -0.0091 | 79.141
3 | 0.3794 | 0.00511 | -0.0022 | 74.2466
3.5 | 0.4051 | 0.0057 | 0.0032 | 71.0702
4 | 0.4426 | 0.00612 | 0.0062 | 72.3203
4.5 | 0.4817 | 0.00653 | 0.0087 | 73.7672
5 | 0.5193 | 0.007 | 0.0115 | 74.1857
5.5 | 0.5592 | 0.00745 | 0.0138 | 75.0604
6 | 0.5972 | 0.00794 | 0.0164 | 75.2141
7 | 0.6753 | 0.00894 | 0.0209 | 75.5369
7.5 | 0.7162 | 0.00938 | 0.0228 | 76.3539
8 | 0.7586 | 0.00982 | 0.0243 | 77.2505
8.5 | 0.8003 | 0.01028 | 0.0258 | 77.8502
9 | 0.8424 | 0.01072 | 0.0273 | 78.5821
9.5 | 0.8842 | 0.01121 | 0.0287 | 78.876
10 | 0.9264 | 0.0117 | 0.03 | 79.1795
10.5 | 0.9666 | 0.01224 | 0.0315 | 78.9706
11 | 1.0063 | 0.01284 | 0.0331 | 78.3723
11.5 | 1.0434 | 0.01354 | 0.035 | 77.0606
12 | 1.0783 | 0.01433 | 0.0372 | 75.2477
12.5 | 1.1153 | 0.01505 | 0.0389 | 74.1063
13 | 1.1486 | 0.01592 | 0.0411 | 72.1482
13.5 | 1.1842 | 0.01676 | 0.0429 | 70.6563
14 | 1.2185 | 0.01766 | 0.0447 | 68.9977
15 | 1.2854 | 0.01959 | 0.0482 | 65.6151
15.5 | 1.3151 | 0.02075 | 0.0503 | 63.3783
16.5 | 1.3714 | 0.02336 | 0.0545 | 58.7072
17 | 1.4002 | 0.0247 | 0.0562 | 56.6883
17.5 | 1.427 | 0.02618 | 0.058 | 54.5073
18 | 1.451 | 0.02787 | 0.0599 | 52.0632
18.5 | 1.4745 | 0.02967 | 0.0617 | 49.6967
19 | 1.4977 | 0.03157 | 0.0632 | 47.4406
19.5 | 1.5156 | 0.03388 | 0.065 | 44.7344
20 | 1.5298 | 0.03656 | 0.0667 | 41.8435

## 123. Re 14M Mach 0.10 (1)
BIGFOIL.COM POLAR EXPORT
NACA67-317 a=0.0
NACA67-317 a=0.0 |  |  |  | Cl Max: | 1.427 | at alpha= | 13.5 | deg
JavaFoil+Calcfoil stall+Eppler ext transition |  |  |  | L/D Max: | 109.273 | at alpha= | 8.5 | deg
Re: | 14000000 |  |  | Cd Min: | 0.00458 | at alpha= | -0.5 | deg
Mach: | 0.1 |  |  | Cl=0 at alpha= | -1.5161 | deg
|  |  |  | @ Cl=0.1, Cd= | 0.0048511
|  |  |  | @ Cl=0.4, Cd= | 0.0055808
|  |  |  | @ Cl=0.6, Cd= | 0.006522
alpha (deg) | Cl | Cd | Cm | Cl/Cd
-18.5 | -0.822 | 0.1378 | 0.013 | -5.967
-18 | -0.842 | 0.13254 | 0.012 | -6.354
-17.5 | -0.862 | 0.12414 | 0.011 | -6.942
-17 | -0.879 | 0.11853 | 0.011 | -7.414
-16.5 | -0.896 | 0.10898 | 0.011 | -8.224
-16 | -0.91 | 0.1027 | 0.01 | -8.857
-15.5 | -0.921 | 0.09593 | 0.01 | -9.603
-15 | -0.932 | 0.08742 | 0.009 | -10.663
-14.5 | -0.945 | 0.07624 | 0.009 | -12.398
-14 | -1.08 | 0.02091 | 0.011 | -51.659
-13.5 | -1.107 | 0.0134 | 0.01 | -82.597
-13 | -1.099 | 0.01275 | 0.009 | -86.137
-12.5 | -1.085 | 0.01214 | 0.008 | -89.442
-12 | -1.063 | 0.01161 | 0.006 | -91.52
-11.5 | -1.035 | 0.01104 | 0.005 | -93.74
-11 | -1.003 | 0.01055 | 0.004 | -95.092
-10.5 | -0.969 | 0.01013 | 0.003 | -95.601
-10 | -0.931 | 0.00973 | 0.001 | -95.63
-9.5 | -0.89 | 0.00939 | 0 | -94.76
-9 | -0.847 | 0.009 | -0.001 | -94.066
-8.5 | -0.801 | 0.00871 | -0.003 | -91.866
-8 | -0.752 | 0.00837 | -0.004 | -89.882
-7.5 | -0.702 | 0.00807 | -0.005 | -87.018
-7 | -0.649 | 0.00777 | -0.007 | -83.585
-6.5 | -0.595 | 0.00752 | -0.008 | -79.194
-6 | -0.54 | 0.0073 | -0.009 | -73.917
-5.5 | -0.483 | 0.00709 | -0.011 | -68.086
-5 | -0.425 | 0.00701 | -0.012 | -60.516
-4.5 | -0.365 | 0.00692 | -0.014 | -52.806
-4 | -0.305 | 0.00683 | -0.015 | -44.696
-3.5 | -0.245 | 0.00684 | -0.016 | -35.766
-3 | -0.184 | 0.00658 | -0.018 | -27.898
-2.5 | -0.122 | 0.0068 | -0.019 | -17.926
-2 | -0.06 | 0.00683 | -0.021 | -8.775
-1.5 | 0.002 | 0.00663 | -0.022 | 0.34
-1 | 0.065 | 0.00519 | -0.023 | 12.498
-0.5 | 0.128 | 0.00458 | -0.025 | 27.896
0 | 0.189 | 0.00476 | -0.026 | 39.704
0.5 | 0.251 | 0.00501 | -0.028 | 50.089
1 | 0.313 | 0.00521 | -0.029 | 60.123
1.5 | 0.374 | 0.00547 | -0.03 | 68.357
2 | 0.435 | 0.00573 | -0.032 | 76.03
2.5 | 0.497 | 0.00599 | -0.033 | 82.917
3 | 0.558 | 0.00627 | -0.035 | 89.017
3.5 | 0.618 | 0.00663 | -0.036 | 93.28
4 | 0.678 | 0.00701 | -0.037 | 96.766
4.5 | 0.738 | 0.00737 | -0.039 | 100.122
5 | 0.797 | 0.00766 | -0.04 | 103.988
5.5 | 0.855 | 0.00843 | -0.041 | 101.365
6 | 0.912 | 0.00885 | -0.043 | 103.076
6.5 | 0.967 | 0.00918 | -0.044 | 105.42
7 | 1.021 | 0.00954 | -0.046 | 107.066
7.5 | 1.072 | 0.00992 | -0.047 | 108.109
8 | 1.122 | 0.01032 | -0.048 | 108.77
8.5 | 1.169 | 0.0107 | -0.05 | 109.273
9 | 1.213 | 0.01149 | -0.051 | 105.599
9.5 | 1.255 | 0.012 | -0.052 | 104.551
10 | 1.293 | 0.01257 | -0.053 | 102.918
10.5 | 1.328 | 0.01312 | -0.055 | 101.246
11 | 1.359 | 0.01373 | -0.056 | 98.964
11.5 | 1.382 | 0.01441 | -0.057 | 95.923
12 | 1.401 | 0.01509 | -0.058 | 92.843
12.5 | 1.415 | 0.01584 | -0.06 | 89.307
13 | 1.423 | 0.01671 | -0.061 | 85.19
13.5 | 1.427 | 0.01745 | -0.062 | 81.776
14 | 1.425 | 0.01845 | -0.063 | 77.253
14.5 | 1.419 | 0.0194 | -0.064 | 73.138
15 | 1.407 | 0.02054 | -0.066 | 68.511
15.5 | 1.391 | 0.02181 | -0.067 | 63.762
16 | 1.37 | 0.02337 | -0.068 | 58.621
16.5 | 1.345 | 0.02526 | -0.069 | 53.254
17 | 1.315 | 0.02775 | -0.069 | 47.397
17.5 | 1.285 | 0.02974 | -0.07 | 43.203
18 | 1.25 | 0.03288 | -0.071 | 38.008
18.5 | 1.212 | 0.03572 | -0.072 | 33.925

## 124. Re 14M Mach 0.10 (2)
BIGFOIL.COM POLAR EXPORT
NACA67-317 a=0.0
NACA67-317 a=0.0 |  |  |  | Cl Max: | 1.5249 | at alpha= | 20 | deg
XFOIL ncrit=9 |  |  |  | L/D Max: | 78.9598 | at alpha= | 2 | deg
Re: | 14000000 |  |  | Cd Min: | 0.0384 | at alpha= | 20 | deg
Mach: | 0.1 |  |  | Cl=0 at alpha= | -2.4956 | deg
|  |  |  | @ Cl=0.1, Cd= | 0.0048511
|  |  |  | @ Cl=0.4, Cd= | 0.0056471
|  |  |  | @ Cl=0.6, Cd= | 0.0080596
alpha (deg) | Cl | Cd | Cm | Cl/Cd
-20 | -1.431 | 0.02593 | -0.1033 | -55.187
-19.5 | -1.416 | 0.02381 | -0.1001 | -59.4708
-19 | -1.3991 | 0.02185 | -0.0968 | -64.032
-18.5 | -1.3916 | 0.01946 | -0.092 | -71.5108
-18 | -1.3614 | 0.01837 | -0.0896 | -74.11
-17.5 | -1.3293 | 0.01731 | -0.0873 | -76.7938
-17 | -1.296 | 0.01637 | -0.085 | -79.1692
-16.5 | -1.2578 | 0.01563 | -0.0833 | -80.4734
-16 | -1.2205 | 0.01492 | -0.0814 | -81.8029
-15.5 | -1.1815 | 0.01424 | -0.0796 | -82.9705
-15 | -1.1403 | 0.01367 | -0.0781 | -83.4162
-14.5 | -1.1007 | 0.01308 | -0.0763 | -84.1514
-14 | -1.0577 | 0.01259 | -0.0749 | -84.0111
-13.5 | -1.0149 | 0.01209 | -0.0735 | -83.9454
-13 | -0.9747 | 0.01148 | -0.0716 | -84.9042
-12.5 | -0.9305 | 0.01101 | -0.0703 | -84.5141
-12 | -0.8859 | 0.01054 | -0.069 | -84.0512
-11.5 | -0.8413 | 0.01012 | -0.0677 | -83.1324
-11 | -0.797 | 0.00967 | -0.0663 | -82.4199
-10.5 | -0.7505 | 0.0093 | -0.0652 | -80.6989
-10 | -0.7039 | 0.00894 | -0.0642 | -78.736
-9.5 | -0.658 | 0.00859 | -0.0629 | -76.6007
-8.5 | -0.5628 | 0.00799 | -0.061 | -70.438
-8 | -0.5162 | 0.00768 | -0.0598 | -67.2135
-7.5 | -0.4697 | 0.00737 | -0.0586 | -63.7313
-7 | -0.4221 | 0.00711 | -0.0575 | -59.3671
-6.5 | -0.3747 | 0.00687 | -0.0564 | -54.5415
-6 | -0.3273 | 0.00658 | -0.0553 | -49.7416
-5.5 | -0.2799 | 0.00631 | -0.0541 | -44.3582
-5 | -0.2325 | 0.00606 | -0.0529 | -38.3663
-4.5 | -0.1847 | 0.00586 | -0.0518 | -31.5188
-4 | -0.1376 | 0.00568 | -0.0505 | -24.2254
-3.5 | -0.0902 | 0.00548 | -0.0492 | -16.4599
-3 | -0.0434 | 0.0053 | -0.0477 | -8.1887
-2.5 | -0.0004 | 0.0052 | -0.0454 | -0.076923
-2 | 0.0452 | 0.00505 | -0.0436 | 8.9505
-1.5 | 0.0916 | 0.00488 | -0.0421 | 18.7705
-1 | 0.1352 | 0.00473 | -0.0401 | 28.5835
-0.5 | 0.1752 | 0.00473 | -0.0373 | 37.0402
0 | 0.2139 | 0.00479 | -0.0343 | 44.6555
0.5 | 0.248 | 0.0048 | -0.0303 | 51.6667
1 | 0.2539 | 0.00374 | -0.0205 | 67.8877
1.5 | 0.2954 | 0.00401 | -0.018 | 73.6658
2 | 0.334 | 0.00423 | -0.0148 | 78.9598
3 | 0.3783 | 0.00513 | -0.0015 | 73.7427
3.5 | 0.4039 | 0.00574 | 0.004 | 70.3659
4 | 0.4408 | 0.00617 | 0.0071 | 71.4425
4.5 | 0.4807 | 0.00658 | 0.0096 | 73.0547
5 | 0.5182 | 0.00706 | 0.0125 | 73.3994
5.5 | 0.5586 | 0.00751 | 0.0147 | 74.3808
6 | 0.5964 | 0.00801 | 0.0174 | 74.4569
6.5 | 0.6349 | 0.00854 | 0.0198 | 74.3443
7 | 0.6737 | 0.00905 | 0.0222 | 74.442
7.5 | 0.7161 | 0.00948 | 0.0239 | 75.538
8 | 0.7591 | 0.00992 | 0.0253 | 76.5222
8.5 | 0.7994 | 0.01042 | 0.0273 | 76.7179
9 | 0.8431 | 0.01084 | 0.0285 | 77.7768
9.5 | 0.8854 | 0.01134 | 0.0299 | 78.0776
10 | 0.9262 | 0.01188 | 0.0316 | 77.963
10.5 | 0.968 | 0.0124 | 0.0329 | 78.0645
11 | 1.0083 | 0.01301 | 0.0345 | 77.5019
11.5 | 1.0442 | 0.01377 | 0.0367 | 75.8315
12 | 1.0799 | 0.01457 | 0.0388 | 74.1181
12.5 | 1.1156 | 0.01536 | 0.0409 | 72.6302
13 | 1.1504 | 0.01622 | 0.043 | 70.9248
13.5 | 1.1868 | 0.01706 | 0.0448 | 69.5662
14 | 1.2203 | 0.01802 | 0.0468 | 67.7192
15 | 1.2856 | 0.02012 | 0.0508 | 63.8966
15.5 | 1.3175 | 0.02125 | 0.0527 | 62
16 | 1.3439 | 0.02268 | 0.0551 | 59.2549
16.5 | 1.3749 | 0.02392 | 0.0569 | 57.4791
17 | 1.4019 | 0.02542 | 0.0589 | 55.1495
17.5 | 1.4283 | 0.02699 | 0.0609 | 52.9196
18 | 1.4529 | 0.02875 | 0.0628 | 50.5357
18.5 | 1.4751 | 0.03073 | 0.0647 | 48.002
19 | 1.4955 | 0.03292 | 0.0665 | 45.4283
19.5 | 1.5115 | 0.0355 | 0.0683 | 42.5775
20 | 1.5249 | 0.0384 | 0.0701 | 39.7109

## 125. Re 14M Mach 0.25 (1)
BIGFOIL.COM POLAR EXPORT
NACA67-317 a=0.0
NACA67-317 a=0.0 |  |  |  | Cl Max: | 1.37 | at alpha= | 12 | deg
JavaFoil+Calcfoil stall+Eppler ext transition |  |  |  | L/D Max: | 106.296 | at alpha= | 8 | deg
Re: | 14000000 |  |  | Cd Min: | 0.00466 | at alpha= | -0.5 | deg
Mach: | 0.25 |  |  | Cl=0 at alpha= | -1.5156 | deg
|  |  |  | @ Cl=0.1, Cd= | 0.0052316
|  |  |  | @ Cl=0.4, Cd= | 0.0056536
|  |  |  | @ Cl=0.6, Cd= | 0.0066056
alpha (deg) | Cl | Cd | Cm | Cl/Cd
-17.5 | -0.54 | 0.14543 | 0.01 | -3.714
-17 | -0.593 | 0.13638 | 0.01 | -4.351
-16.5 | -0.643 | 0.12852 | 0.009 | -5.003
-16 | -0.688 | 0.12141 | 0.009 | -5.667
-15.5 | -0.729 | 0.11174 | 0.008 | -6.524
-15 | -0.765 | 0.10397 | 0.008 | -7.359
-14.5 | -0.796 | 0.09634 | 0.007 | -8.262
-14 | -0.821 | 0.08997 | 0.007 | -9.123
-13.5 | -0.841 | 0.08284 | 0.006 | -10.151
-13 | -1.02 | 0.01436 | 0.009 | -71.027
-12.5 | -1.028 | 0.01346 | 0.008 | -76.377
-12 | -1.021 | 0.01263 | 0.007 | -80.866
-11.5 | -1.005 | 0.01189 | 0.005 | -84.528
-11 | -0.984 | 0.01126 | 0.004 | -87.341
-10.5 | -0.957 | 0.01076 | 0.003 | -88.957
-10 | -0.926 | 0.01025 | 0.001 | -90.351
-9.5 | -0.891 | 0.00985 | 0 | -90.413
-9 | -0.852 | 0.00943 | -0.001 | -90.314
-8.5 | -0.809 | 0.00904 | -0.003 | -89.503
-8 | -0.762 | 0.00872 | -0.004 | -87.428
-7.5 | -0.713 | 0.00835 | -0.005 | -85.465
-7 | -0.661 | 0.00806 | -0.007 | -82.114
-6.5 | -0.607 | 0.00777 | -0.008 | -78.164
-6 | -0.551 | 0.00751 | -0.01 | -73.4
-5.5 | -0.494 | 0.00726 | -0.011 | -68.061
-5 | -0.435 | 0.00716 | -0.012 | -60.701
-4.5 | -0.374 | 0.00707 | -0.014 | -52.987
-4 | -0.313 | 0.00699 | -0.015 | -44.813
-3.5 | -0.251 | 0.00663 | -0.017 | -37.842
-3 | -0.188 | 0.00689 | -0.018 | -27.322
-2.5 | -0.125 | 0.00694 | -0.02 | -18.031
-2 | -0.062 | 0.00693 | -0.021 | -8.874
-1.5 | 0.002 | 0.00675 | -0.022 | 0.343
-1 | 0.067 | 0.00584 | -0.024 | 11.407
-0.5 | 0.131 | 0.00466 | -0.025 | 28.192
0 | 0.194 | 0.00486 | -0.027 | 39.928
0.5 | 0.258 | 0.0051 | -0.028 | 50.511
1 | 0.321 | 0.00532 | -0.03 | 60.455
1.5 | 0.384 | 0.00558 | -0.031 | 68.786
2 | 0.447 | 0.00587 | -0.033 | 76.176
2.5 | 0.51 | 0.00613 | -0.034 | 83.14
3 | 0.572 | 0.00645 | -0.035 | 88.683
3.5 | 0.635 | 0.0068 | -0.037 | 93.315
4 | 0.696 | 0.00724 | -0.038 | 96.157
4.5 | 0.757 | 0.0076 | -0.04 | 99.59
5 | 0.817 | 0.00793 | -0.041 | 103.066
5.5 | 0.876 | 0.00873 | -0.043 | 100.299
6 | 0.935 | 0.00918 | -0.044 | 101.762
6.5 | 0.991 | 0.00957 | -0.045 | 103.494
7 | 1.044 | 0.00994 | -0.047 | 105.1
7.5 | 1.096 | 0.01036 | -0.048 | 105.744
8 | 1.145 | 0.01077 | -0.049 | 106.296
8.5 | 1.19 | 0.01126 | -0.051 | 105.646
9 | 1.232 | 0.01214 | -0.052 | 101.436
9.5 | 1.27 | 0.01274 | -0.053 | 99.652
10 | 1.303 | 0.01336 | -0.055 | 97.543
10.5 | 1.332 | 0.01403 | -0.056 | 94.922
11 | 1.354 | 0.01478 | -0.057 | 91.554
11.5 | 1.366 | 0.01552 | -0.059 | 87.99
12 | 1.37 | 0.01642 | -0.06 | 83.406
12.5 | 1.366 | 0.01738 | -0.061 | 78.586
13 | 1.354 | 0.01848 | -0.062 | 73.243
13.5 | 1.333 | 0.01966 | -0.064 | 67.807
14 | 1.304 | 0.02085 | -0.065 | 62.538
14.5 | 1.266 | 0.02225 | -0.066 | 56.908
15 | 1.218 | 0.02476 | -0.067 | 49.197
15.5 | 1.164 | 0.02686 | -0.068 | 43.314
16 | 1.094 | 0.03306 | -0.068 | 33.093
16.5 | 1.029 | 0.03514 | -0.069 | 29.279
17 | 0.863 | 0.09169 | -0.057 | 9.412

## 126. Re 14M Mach 0.25 (2)
BIGFOIL.COM POLAR EXPORT
NACA67-317 a=0.0
NACA67-317 a=0.0 |  |  |  | Cl Max: | 1.5049 | at alpha= | 20 | deg
XFOIL ncrit=9 |  |  |  | L/D Max: | 75.1288 | at alpha= | 2.5 | deg
Re: | 14000000 |  |  | Cd Min: | 0.04891 | at alpha= | 20 | deg
Mach: | 0.25 |  |  | Cl=0 at alpha= | -2.785 | deg
|  |  |  | @ Cl=0.1, Cd= | 0.0049407
|  |  |  | @ Cl=0.4, Cd= | 0.0059286
|  |  |  | @ Cl=0.6, Cd= | 0.0085584
alpha (deg) | Cl | Cd | Cm | Cl/Cd
-20 | -1.3526 | 0.03871 | -0.1319 | -34.9419
-19.5 | -1.3568 | 0.03422 | -0.1293 | -39.6493
-19 | -1.36 | 0.03025 | -0.1255 | -44.9587
-18.5 | -1.3479 | 0.02742 | -0.1217 | -49.1575
-18 | -1.3348 | 0.02486 | -0.1175 | -53.6927
-17.5 | -1.3178 | 0.02257 | -0.1132 | -58.3872
-17 | -1.291 | 0.0209 | -0.1093 | -61.7703
-16.5 | -1.288 | 0.018 | -0.103 | -71.5556
-16 | -1.2513 | 0.01688 | -0.0997 | -74.1291
-15.5 | -1.2119 | 0.01594 | -0.0967 | -76.0289
-15 | -1.169 | 0.01517 | -0.0941 | -77.06
-14.5 | -1.1276 | 0.01439 | -0.0912 | -78.36
-13.5 | -1.0359 | 0.01322 | -0.0868 | -78.3585
-13 | -0.993 | 0.01248 | -0.0842 | -79.5673
-12.5 | -0.9465 | 0.01188 | -0.0822 | -79.6717
-12 | -0.9003 | 0.0113 | -0.0801 | -79.6726
-11.5 | -0.854 | 0.01079 | -0.0781 | -79.1474
-11 | -0.806 | 0.01029 | -0.0763 | -78.3285
-10.5 | -0.7574 | 0.00984 | -0.0747 | -76.9715
-10 | -0.7097 | 0.00941 | -0.073 | -75.4198
-9.5 | -0.6613 | 0.00902 | -0.0714 | -73.3149
-9 | -0.6113 | 0.00867 | -0.0701 | -70.5075
-8 | -0.5134 | 0.00801 | -0.0673 | -64.0949
-7.5 | -0.4643 | 0.00768 | -0.0659 | -60.4557
-7 | -0.4152 | 0.00737 | -0.0645 | -56.3365
-6.5 | -0.3664 | 0.0071 | -0.0631 | -51.6056
-6 | -0.3164 | 0.00682 | -0.062 | -46.393
-5.5 | -0.2668 | 0.00653 | -0.0608 | -40.8576
-5 | -0.2183 | 0.00625 | -0.0594 | -34.928
-4.5 | -0.1689 | 0.00602 | -0.0581 | -28.0565
-4 | -0.1199 | 0.00583 | -0.0568 | -20.566
-3.5 | -0.0701 | 0.00562 | -0.0557 | -12.4733
-3 | -0.0206 | 0.00542 | -0.0544 | -3.8007
-2.5 | 0.0273 | 0.00525 | -0.0528 | 5.2
-2 | 0.0711 | 0.00505 | -0.0504 | 14.0792
-1.5 | 0.1081 | 0.00491 | -0.0464 | 22.0163
-1 | 0.151 | 0.00472 | -0.0437 | 31.9915
-0.5 | 0.1889 | 0.00472 | -0.0401 | 40.0212
0 | 0.2261 | 0.00476 | -0.0364 | 47.5
0.5 | 0.256 | 0.00472 | -0.0312 | 54.2373
1 | 0.259 | 0.00371 | -0.0204 | 69.8113
1.5 | 0.2961 | 0.00401 | -0.0165 | 73.8404
2 | 0.3201 | 0.00427 | -0.0097 | 74.9649
2.5 | 0.3501 | 0.00466 | -0.0044 | 75.1288
3 | 0.3744 | 0.00523 | 0.0018 | 71.587
3.5 | 0.3989 | 0.00591 | 0.0078 | 67.4958
4 | 0.432 | 0.00647 | 0.012 | 66.7697
4.5 | 0.4729 | 0.00692 | 0.0146 | 68.3382
5 | 0.5113 | 0.00743 | 0.0177 | 68.8156
5.5 | 0.5525 | 0.00792 | 0.0201 | 69.7601
6 | 0.5925 | 0.00844 | 0.0227 | 70.2014
6.5 | 0.6305 | 0.00904 | 0.0257 | 69.7456
7 | 0.6717 | 0.00957 | 0.028 | 70.1881
7.5 | 0.7142 | 0.01007 | 0.03 | 70.9235
8 | 0.7582 | 0.01055 | 0.0318 | 71.8673
8.5 | 0.8007 | 0.0111 | 0.0338 | 72.1351
9 | 0.8451 | 0.0116 | 0.0354 | 72.8534
9.5 | 0.8885 | 0.01217 | 0.0372 | 73.0074
10 | 0.9314 | 0.01276 | 0.0391 | 72.9937
10.5 | 0.9731 | 0.01342 | 0.041 | 72.5112
11 | 1.0157 | 0.01409 | 0.0428 | 72.0866
11.5 | 1.0498 | 0.01507 | 0.0459 | 69.6616
12 | 1.0875 | 0.01597 | 0.0483 | 68.0964
12.5 | 1.125 | 0.01688 | 0.0507 | 66.6469
13 | 1.1607 | 0.0179 | 0.0533 | 64.8436
13.5 | 1.197 | 0.01894 | 0.0557 | 63.1996
14 | 1.2317 | 0.02011 | 0.0582 | 61.2481
14.5 | 1.2656 | 0.02137 | 0.0607 | 59.2232
15 | 1.2964 | 0.02281 | 0.0634 | 56.8347
15.5 | 1.3267 | 0.02433 | 0.0661 | 54.5294
16 | 1.3563 | 0.02598 | 0.0687 | 52.2055
16.5 | 1.3844 | 0.02777 | 0.0712 | 49.8524
17 | 1.4094 | 0.02982 | 0.0738 | 47.2636
17.5 | 1.4325 | 0.03214 | 0.0763 | 44.5706
18 | 1.4489 | 0.03495 | 0.0789 | 41.4564
18.5 | 1.4696 | 0.03771 | 0.0809 | 38.9711
19 | 1.4806 | 0.04128 | 0.083 | 35.8672
19.5 | 1.494 | 0.04492 | 0.0844 | 33.2591
20 | 1.5049 | 0.04891 | 0.0855 | 30.7688

## 127. Re 14M Mach 0.50 (1)
BIGFOIL.COM POLAR EXPORT
NACA67-317 a=0.0
NACA67-317 a=0.0 |  |  |  | Cl Max: | 1.208 | at alpha= | 20 | deg
JavaFoil+Calcfoil stall+Eppler ext transition |  |  |  | L/D Max: | 95.883 | at alpha= | 4.5 | deg
Re: | 14000000 |  |  | Cd Min: | 0.00469 | at alpha= | -0.5 | deg
Mach: | 0.5 |  |  | Cl=0 at alpha= | -1.5211 | deg
|  |  |  | @ Cl=0.1, Cd= | 0.0056879
|  |  |  | @ Cl=0.4, Cd= | 0.0060587
|  |  |  | @ Cl=0.6, Cd= | 0.0070609
alpha (deg) | Cl | Cd | Cm | Cl/Cd
-20 | -1.042 | 0.16453 | 0.018 | -6.332
-19.5 | -1.013 | 0.16131 | 0.017 | -6.281
-19 | -0.985 | 0.15412 | 0.016 | -6.389
-18.5 | -0.956 | 0.15012 | 0.015 | -6.368
-18 | -0.93 | 0.14197 | 0.014 | -6.551
-17.5 | -0.904 | 0.12909 | 0.014 | -7.005
-17 | -0.874 | 0.12605 | 0.013 | -6.937
-16.5 | -0.846 | 0.12353 | 0.012 | -6.846
-16 | -0.818 | 0.11473 | 0.011 | -7.128
-15.5 | -0.792 | 0.10242 | 0.01 | -7.73
-15 | -0.76 | 0.10936 | 0.009 | -6.953
-14.5 | -0.735 | 0.09912 | 0.008 | -7.414
-14 | -0.706 | 0.09456 | 0.007 | -7.465
-13.5 | -0.68 | 0.08632 | 0.007 | -7.872
-13 | -0.655 | 0.07793 | 0.006 | -8.408
-12.5 | -0.631 | 0.07014 | 0.006 | -9
-12 | -0.711 | 0.01613 | 0.007 | -44.067
-11.5 | -0.564 | 0.0778 | 0.003 | -7.249
-11 | -0.537 | 0.07002 | 0.002 | -7.67
-10.5 | -0.511 | 0.06284 | 0.002 | -8.134
-10 | -0.486 | 0.0564 | 0.001 | -8.623
-9.5 | -0.452 | 0.06268 | 0 | -7.205
-9 | -0.426 | 0.05439 | -0.001 | -7.834
-8.5 | -0.479 | 0.01194 | -0.003 | -40.154
-8 | -0.677 | 0.01096 | -0.005 | -61.782
-7.5 | -0.7 | 0.01013 | -0.006 | -69.063
-7 | -0.68 | 0.00952 | -0.008 | -71.404
-6.5 | -0.642 | 0.00906 | -0.009 | -70.838
-6 | -0.593 | 0.00865 | -0.011 | -68.493
-5.5 | -0.537 | 0.00827 | -0.012 | -64.946
-5 | -0.476 | 0.00766 | -0.014 | -62.216
-4.5 | -0.412 | 0.00771 | -0.015 | -53.473
-4 | -0.346 | 0.00751 | -0.017 | -46.125
-3.5 | -0.278 | 0.00736 | -0.019 | -37.802
-3 | -0.209 | 0.00739 | -0.02 | -28.317
-2.5 | -0.139 | 0.00746 | -0.022 | -18.65
-2 | -0.068 | 0.00743 | -0.023 | -9.213
-1.5 | 0.003 | 0.00756 | -0.025 | 0.341
-1 | 0.074 | 0.00624 | -0.027 | 11.88
-0.5 | 0.147 | 0.00469 | -0.028 | 31.257
0 | 0.216 | 0.00513 | -0.03 | 42.139
0.5 | 0.287 | 0.00558 | -0.032 | 51.479
1 | 0.358 | 0.00587 | -0.033 | 61.015
1.5 | 0.427 | 0.00618 | -0.035 | 69.119
2 | 0.497 | 0.00652 | -0.036 | 76.186
2.5 | 0.567 | 0.00686 | -0.038 | 82.674
3 | 0.636 | 0.00728 | -0.039 | 87.429
3.5 | 0.705 | 0.00777 | -0.041 | 90.717
4 | 0.773 | 0.0083 | -0.043 | 93.069
4.5 | 0.839 | 0.00875 | -0.044 | 95.883
5 | 0.904 | 0.00974 | -0.046 | 92.846
5.5 | 0.968 | 0.01035 | -0.047 | 93.498
6 | 1.029 | 0.01085 | -0.049 | 94.869
6.5 | 1.085 | 0.0114 | -0.05 | 95.246
7 | 1.134 | 0.01204 | -0.052 | 94.24
7.5 | 1.175 | 0.0127 | -0.053 | 92.474
8 | 1.201 | 0.01399 | -0.055 | 85.888
8.5 | 1.207 | 0.01497 | -0.056 | 80.682
9 | 1.173 | 0.01629 | -0.058 | 71.984
9.5 | 0.981 | 0.01782 | -0.059 | 55.056
10 | 0.779 | 0.02028 | -0.061 | 38.406
10.5 | 0.809 | 0.0217 | -0.062 | 37.292
11 | 0.704 | 0.07747 | -0.034 | 9.084
11.5 | 0.876 | 0.02239 | -0.065 | 39.127
12 | 0.904 | 0.02514 | -0.066 | 35.95
12.5 | 0.815 | 0.07245 | -0.05 | 11.256
13 | 0.968 | 0.02642 | -0.069 | 36.65
13.5 | 0.994 | 0.02987 | -0.07 | 33.287
14 | 1.021 | 0.03377 | -0.071 | 30.23
14.5 | 0.92 | 0.09453 | -0.052 | 9.732
15 | 1.033 | 0.05077 | -0.068 | 20.346
15.5 | 1.105 | 0.04033 | -0.074 | 27.397
16 | 1.01 | 0.10545 | -0.057 | 9.575
16.5 | 1.011 | 0.1383 | -0.049 | 7.309
17 | 1.042 | 0.14089 | -0.051 | 7.394
17.5 | 1.073 | 0.14299 | -0.054 | 7.502
18 | 1.101 | 0.15014 | -0.056 | 7.335
18.5 | 1.123 | 0.17005 | -0.054 | 6.604
19 | 1.151 | 0.18262 | -0.056 | 6.302
19.5 | 1.181 | 0.18295 | -0.058 | 6.456
20 | 1.208 | 0.19868 | -0.059 | 6.079

## 128. Re 14M Mach 0.50 (2)
BIGFOIL.COM POLAR EXPORT
NACA67-317 a=0.0
NACA67-317 a=0.0 |  |  |  | Cl Max: | 1.2003 | at alpha= | 13 | deg
XFOIL ncrit=9 |  |  |  | L/D Max: | 73.3832 | at alpha= | 0.5 | deg
Re: | 14000000 |  |  | Cd Min: | 0.03207 | at alpha= | 13.5 | deg
Mach: | 0.5 |  |  | Cl=0 at alpha= | -99 | deg
|  |  |  | @ Cl=0.1, Cd= | 0.00468
|  |  |  | @ Cl=0.4, Cd= | 0.0075257
|  |  |  | @ Cl=0.6, Cd= | 0.01112
alpha (deg) | Cl | Cd | Cm | Cl/Cd
0 | 0.2878 | 0.00468 | -0.0474 | 61.4957
0.5 | 0.2451 | 0.00334 | -0.0254 | 73.3832
1 | 0.2557 | 0.00361 | -0.0141 | 70.831
1.5 | 0.2637 | 0.00426 | -0.0025 | 61.9014
2 | 0.2804 | 0.00503 | 0.0067 | 55.7455
2.5 | 0.318 | 0.00552 | 0.0117 | 57.6087
3 | 0.3482 | 0.00622 | 0.018 | 55.9807
3.5 | 0.3774 | 0.007 | 0.0243 | 53.9143
4 | 0.4105 | 0.00777 | 0.0297 | 52.8314
4.5 | 0.4465 | 0.00853 | 0.0346 | 52.3447
5 | 0.49 | 0.00919 | 0.0381 | 53.3188
5.5 | 0.533 | 0.00989 | 0.0417 | 53.8928
6 | 0.5767 | 0.01063 | 0.0451 | 54.2521
6.5 | 0.6176 | 0.01149 | 0.0491 | 53.7511
7 | 0.6607 | 0.01234 | 0.0527 | 53.5413
7.5 | 0.7113 | 0.01301 | 0.0553 | 54.6733
8 | 0.7599 | 0.01378 | 0.0582 | 55.1451
8.5 | 0.8092 | 0.01457 | 0.0612 | 55.5388
9 | 0.8605 | 0.01535 | 0.064 | 56.0586
9.5 | 0.9085 | 0.01631 | 0.0674 | 55.702
10 | 0.9579 | 0.01729 | 0.0708 | 55.402
10.5 | 0.9998 | 0.0186 | 0.0751 | 53.7527
11 | 1.0452 | 0.0199 | 0.0791 | 52.5226
11.5 | 1.0891 | 0.02137 | 0.0834 | 50.964
12 | 1.1319 | 0.02301 | 0.0878 | 49.1917
12.5 | 1.1744 | 0.02482 | 0.0925 | 47.3167
13 | 1.2003 | 0.02758 | 0.0985 | 43.5207
13.5 | 1.197 | 0.03207 | 0.1057 | 37.3246

## 129. Re 16M Mach 0.00 (1)
BIGFOIL.COM POLAR EXPORT
NACA67-317 a=0.0
NACA67-317 a=0.0 |  |  |  | Cl Max: | 1.44 | at alpha= | 14 | deg
JavaFoil+Calcfoil stall+Eppler ext transition |  |  |  | L/D Max: | 112.347 | at alpha= | 8.5 | deg
Re: | 16000000 |  |  | Cd Min: | 0.00509 | at alpha= | 0.5 | deg
Mach: | 0 |  |  | Cl=0 at alpha= | -1.5161 | deg
|  |  |  | @ Cl=0.1, Cd= | 0.0055905
|  |  |  | @ Cl=0.4, Cd= | 0.005561
|  |  |  | @ Cl=0.6, Cd= | 0.0064856
alpha (deg) | Cl | Cd | Cm | Cl/Cd
-18.5 | -0.866 | 0.13338 | 0.013 | -6.496
-18 | -0.885 | 0.12488 | 0.013 | -7.084
-17.5 | -0.899 | 0.1197 | 0.012 | -7.514
-17 | -0.913 | 0.11383 | 0.011 | -8.019
-16.5 | -0.928 | 0.10447 | 0.011 | -8.882
-16 | -0.938 | 0.09779 | 0.01 | -9.597
-15.5 | -0.947 | 0.09117 | 0.01 | -10.387
-15 | -0.96 | 0.07962 | 0.01 | -12.059
-14.5 | -1.094 | 0.02204 | 0.012 | -49.64
-14 | -1.111 | 0.01681 | 0.011 | -66.104
-13.5 | -1.119 | 0.01282 | 0.01 | -87.312
-13 | -1.108 | 0.01221 | 0.009 | -90.712
-12.5 | -1.092 | 0.01166 | 0.008 | -93.668
-12 | -1.068 | 0.01117 | 0.006 | -95.592
-11.5 | -1.038 | 0.01062 | 0.005 | -97.727
-11 | -1.005 | 0.01018 | 0.004 | -98.736
-10.5 | -0.97 | 0.0098 | 0.003 | -98.92
-10 | -0.931 | 0.00942 | 0.001 | -98.786
-9.5 | -0.889 | 0.00909 | 0 | -97.811
-9 | -0.846 | 0.00872 | -0.001 | -96.983
-8.5 | -0.799 | 0.00847 | -0.003 | -94.349
-8 | -0.751 | 0.00813 | -0.004 | -92.343
-7.5 | -0.7 | 0.00783 | -0.005 | -89.403
-7 | -0.647 | 0.00762 | -0.007 | -85.006
-6.5 | -0.593 | 0.00738 | -0.008 | -80.375
-6 | -0.538 | 0.00722 | -0.009 | -74.424
-5.5 | -0.481 | 0.00714 | -0.011 | -67.31
-5 | -0.423 | 0.00701 | -0.012 | -60.319
-4.5 | -0.364 | 0.00691 | -0.014 | -52.63
-4 | -0.304 | 0.00691 | -0.015 | -44.007
-3.5 | -0.244 | 0.00663 | -0.016 | -36.763
-3 | -0.183 | 0.00656 | -0.018 | -27.886
-2.5 | -0.121 | 0.0063 | -0.019 | -19.268
-2 | -0.06 | 0.0069 | -0.02 | -8.645
-1.5 | 0.002 | 0.00665 | -0.022 | 0.338
-1 | 0.065 | 0.00563 | -0.023 | 11.449
-0.5 | 0.127 | 0.00556 | -0.025 | 22.845
0 | 0.188 | 0.00516 | -0.026 | 36.497
0.5 | 0.25 | 0.00509 | -0.027 | 49.169
1 | 0.312 | 0.00525 | -0.029 | 59.41
1.5 | 0.372 | 0.00546 | -0.03 | 68.194
2 | 0.433 | 0.00568 | -0.032 | 76.366
2.5 | 0.495 | 0.00594 | -0.033 | 83.199
3 | 0.555 | 0.00622 | -0.034 | 89.293
3.5 | 0.616 | 0.00658 | -0.036 | 93.502
4 | 0.675 | 0.00691 | -0.037 | 97.812
4.5 | 0.735 | 0.0072 | -0.039 | 102.033
5 | 0.793 | 0.00781 | -0.04 | 101.614
5.5 | 0.851 | 0.00821 | -0.041 | 103.621
6 | 0.908 | 0.00862 | -0.043 | 105.384
6.5 | 0.964 | 0.00892 | -0.044 | 108.042
7 | 1.017 | 0.00928 | -0.045 | 109.585
7.5 | 1.069 | 0.00963 | -0.047 | 110.932
8 | 1.118 | 0.00999 | -0.048 | 111.924
8.5 | 1.166 | 0.01038 | -0.049 | 112.347
9 | 1.21 | 0.01111 | -0.051 | 108.883
9.5 | 1.252 | 0.01163 | -0.052 | 107.689
10 | 1.291 | 0.01215 | -0.053 | 106.295
10.5 | 1.327 | 0.0127 | -0.054 | 104.536
11 | 1.359 | 0.01325 | -0.056 | 102.568
11.5 | 1.384 | 0.01389 | -0.057 | 99.627
12 | 1.405 | 0.01454 | -0.058 | 96.636
12.5 | 1.421 | 0.01525 | -0.059 | 93.123
13 | 1.432 | 0.01605 | -0.061 | 89.19
13.5 | 1.438 | 0.01674 | -0.062 | 85.918
14 | 1.44 | 0.01767 | -0.063 | 81.489
14.5 | 1.437 | 0.01862 | -0.064 | 77.172
15 | 1.429 | 0.01968 | -0.065 | 72.625
15.5 | 1.418 | 0.02095 | -0.066 | 67.655
16 | 1.402 | 0.02215 | -0.067 | 63.304
16.5 | 1.382 | 0.02375 | -0.068 | 58.176
17 | 1.357 | 0.02597 | -0.069 | 52.274
17.5 | 1.332 | 0.0277 | -0.07 | 48.066
18 | 1.302 | 0.03019 | -0.071 | 43.131
18.5 | 1.27 | 0.03252 | -0.072 | 39.06
19 | 1.23 | 0.03681 | -0.073 | 33.405

## 130. Re 16M Mach 0.00 (2)
BIGFOIL.COM POLAR EXPORT
NACA67-317 a=0.0
NACA67-317 a=0.0 |  |  |  | Cl Max: | 1.5401 | at alpha= | 20 | deg
XFOIL ncrit=9 |  |  |  | L/D Max: | 81.7791 | at alpha= | 10 | deg
Re: | 16000000 |  |  | Cd Min: | 0.03576 | at alpha= | 20 | deg
Mach: | 0 |  |  | Cl=0 at alpha= | -2.3927 | deg
|  |  |  | @ Cl=0.1, Cd= | 0.0049004
|  |  |  | @ Cl=0.4, Cd= | 0.0055851
|  |  |  | @ Cl=0.6, Cd= | 0.0078024
alpha (deg) | Cl | Cd | Cm | Cl/Cd
-20 | -1.4451 | 0.02388 | -0.097 | -60.5151
-19.5 | -1.4286 | 0.02197 | -0.0939 | -65.025
-19 | -1.4144 | 0.02003 | -0.0902 | -70.6141
-18.5 | -1.3967 | 0.01831 | -0.0865 | -76.2807
-18 | -1.3633 | 0.0174 | -0.0847 | -78.3506
-17.5 | -1.333 | 0.01638 | -0.0823 | -81.3797
-17 | -1.2972 | 0.01558 | -0.0806 | -83.2606
-16.5 | -1.2613 | 0.01485 | -0.0787 | -84.936
-16 | -1.2227 | 0.01422 | -0.0772 | -85.9845
-15.5 | -1.1836 | 0.01361 | -0.0756 | -86.9655
-15 | -1.1448 | 0.01304 | -0.0739 | -87.7914
-14.5 | -1.1029 | 0.01254 | -0.0726 | -87.9506
-13.5 | -1.0197 | 0.01156 | -0.0698 | -88.2093
-13 | -0.9765 | 0.01108 | -0.0686 | -88.1318
-12.5 | -0.9327 | 0.01062 | -0.0674 | -87.8249
-12 | -0.8895 | 0.01017 | -0.066 | -87.4631
-11.5 | -0.845 | 0.00977 | -0.0648 | -86.4893
-11 | -0.8002 | 0.00935 | -0.0637 | -85.5829
-10.5 | -0.7547 | 0.00898 | -0.0626 | -84.0423
-10 | -0.7099 | 0.00862 | -0.0613 | -82.355
-9.5 | -0.663 | 0.00831 | -0.0604 | -79.7834
-9 | -0.6157 | 0.00802 | -0.0595 | -76.7706
-8 | -0.5225 | 0.00745 | -0.0574 | -70.1342
-7.5 | -0.4755 | 0.00718 | -0.0563 | -66.2256
-7 | -0.4293 | 0.00689 | -0.0551 | -62.3077
-6.5 | -0.3813 | 0.00664 | -0.0542 | -57.4247
-6 | -0.3337 | 0.00638 | -0.0532 | -52.3041
-5.5 | -0.2872 | 0.00612 | -0.0519 | -46.9281
-5 | -0.24 | 0.00591 | -0.0507 | -40.6091
-4.5 | -0.1938 | 0.0057 | -0.0493 | -34
-4 | -0.1462 | 0.00551 | -0.0482 | -26.5336
-3.5 | -0.0999 | 0.00532 | -0.0467 | -18.7782
-3 | -0.0555 | 0.00521 | -0.0448 | -10.6526
-2.5 | -0.0106 | 0.00511 | -0.0429 | -2.0744
-2 | 0.0388 | 0.00501 | -0.0421 | 7.7445
-1.5 | 0.0855 | 0.00489 | -0.0407 | 17.4847
-1 | 0.1272 | 0.00492 | -0.0383 | 25.8537
-0.5 | 0.1688 | 0.00496 | -0.036 | 34.0323
0 | 0.2081 | 0.00501 | -0.0331 | 41.5369
0.5 | 0.245 | 0.00512 | -0.0298 | 47.8516
1.5 | 0.2915 | 0.00405 | -0.0175 | 71.9753
2 | 0.3329 | 0.00426 | -0.0149 | 78.1455
2.5 | 0.3513 | 0.0046 | -0.0074 | 76.3696
3 | 0.3739 | 0.00516 | -0.0011 | 72.4612
3.5 | 0.4046 | 0.00566 | 0.0033 | 71.4841
4 | 0.4436 | 0.00605 | 0.006 | 73.3223
4.5 | 0.4826 | 0.00646 | 0.0086 | 74.7059
5 | 0.521 | 0.0069 | 0.0112 | 75.5072
5.5 | 0.5618 | 0.00732 | 0.0133 | 76.7486
6 | 0.6006 | 0.00781 | 0.0158 | 76.9014
6.5 | 0.6381 | 0.00835 | 0.0184 | 76.4192
7 | 0.6804 | 0.00877 | 0.02 | 77.5827
7.5 | 0.7217 | 0.00919 | 0.0218 | 78.531
8 | 0.7641 | 0.00962 | 0.0233 | 79.4283
8.5 | 0.807 | 0.01004 | 0.0247 | 80.3785
9 | 0.8487 | 0.01047 | 0.0262 | 81.0602
9.5 | 0.8897 | 0.01097 | 0.0278 | 81.103
10 | 0.9331 | 0.01141 | 0.0289 | 81.7791
10.5 | 0.9721 | 0.01199 | 0.0307 | 81.0759
11 | 1.0122 | 0.01256 | 0.0322 | 80.5892
11.5 | 1.05 | 0.01324 | 0.034 | 79.3051
12 | 1.0837 | 0.01408 | 0.0364 | 76.9673
12.5 | 1.1219 | 0.01474 | 0.038 | 76.1126
13 | 1.1553 | 0.0156 | 0.0402 | 74.0577
13.5 | 1.1909 | 0.01641 | 0.042 | 72.5716
14 | 1.228 | 0.01719 | 0.0434 | 71.4369
14.5 | 1.2605 | 0.01815 | 0.0454 | 69.449
15.5 | 1.3226 | 0.02034 | 0.0494 | 65.0246
16 | 1.3528 | 0.02151 | 0.0514 | 62.8917
16.5 | 1.3815 | 0.02279 | 0.0533 | 60.6187
17 | 1.4121 | 0.02399 | 0.0549 | 58.862
18 | 1.4612 | 0.02719 | 0.059 | 53.7403
18.5 | 1.4874 | 0.02883 | 0.0605 | 51.5921
19 | 1.5081 | 0.03082 | 0.0624 | 48.9325
19.5 | 1.5251 | 0.03318 | 0.0643 | 45.9644
20 | 1.5401 | 0.03576 | 0.066 | 43.0677

## 131. Re 16M Mach 0.10 (1)
BIGFOIL.COM POLAR EXPORT
NACA67-317 a=0.0
NACA67-317 a=0.0 |  |  |  | Cl Max: | 1.428 | at alpha= | 13.5 | deg
JavaFoil+Calcfoil stall+Eppler ext transition |  |  |  | L/D Max: | 111.746 | at alpha= | 8.5 | deg
Re: | 16000000 |  |  | Cd Min: | 0.00509 | at alpha= | 0.5 | deg
Mach: | 0.1 |  |  | Cl=0 at alpha= | -1.5161 | deg
|  |  |  | @ Cl=0.1, Cd= | 0.0055956
|  |  |  | @ Cl=0.4, Cd= | 0.0055723
|  |  |  | @ Cl=0.6, Cd= | 0.0064979
alpha (deg) | Cl | Cd | Cm | Cl/Cd
-18.5 | -0.822 | 0.13885 | 0.012 | -5.918
-18 | -0.842 | 0.13144 | 0.012 | -6.409
-17.5 | -0.862 | 0.12303 | 0.012 | -7.009
-17 | -0.879 | 0.11726 | 0.011 | -7.5
-16.5 | -0.897 | 0.10779 | 0.011 | -8.324
-16 | -0.909 | 0.10292 | 0.01 | -8.835
-15.5 | -0.922 | 0.09471 | 0.01 | -9.736
-15 | -0.935 | 0.08531 | 0.009 | -10.955
-14.5 | -0.954 | 0.0704 | 0.009 | -13.556
-14 | -1.088 | 0.0189 | 0.011 | -57.531
-13.5 | -1.108 | 0.01306 | 0.01 | -84.795
-13 | -1.099 | 0.01242 | 0.009 | -88.509
-12.5 | -1.086 | 0.01184 | 0.008 | -91.725
-12 | -1.063 | 0.01132 | 0.006 | -93.983
-11.5 | -1.035 | 0.01075 | 0.005 | -96.274
-11 | -1.004 | 0.0103 | 0.004 | -97.46
-10.5 | -0.969 | 0.00989 | 0.003 | -97.981
-10 | -0.931 | 0.0095 | 0.001 | -97.991
-9.5 | -0.89 | 0.00918 | 0 | -97.03
-9 | -0.847 | 0.00881 | -0.001 | -96.114
-8.5 | -0.801 | 0.00853 | -0.003 | -93.906
-8 | -0.753 | 0.00819 | -0.004 | -91.867
-7.5 | -0.702 | 0.00789 | -0.005 | -88.959
-7 | -0.65 | 0.00764 | -0.007 | -85.019
-6.5 | -0.596 | 0.00743 | -0.008 | -80.193
-6 | -0.54 | 0.00723 | -0.009 | -74.653
-5.5 | -0.483 | 0.00719 | -0.011 | -67.165
-5 | -0.425 | 0.00702 | -0.012 | -60.463
-4.5 | -0.366 | 0.00695 | -0.014 | -52.613
-4 | -0.306 | 0.00691 | -0.015 | -44.215
-3.5 | -0.245 | 0.00665 | -0.016 | -36.812
-3 | -0.184 | 0.00636 | -0.018 | -28.904
-2.5 | -0.122 | 0.00686 | -0.019 | -17.788
-2 | -0.06 | 0.00692 | -0.021 | -8.673
-1.5 | 0.002 | 0.00684 | -0.022 | 0.33
-1 | 0.065 | 0.00564 | -0.023 | 11.491
-0.5 | 0.128 | 0.00556 | -0.025 | 22.947
0 | 0.189 | 0.00519 | -0.026 | 36.428
0.5 | 0.251 | 0.00509 | -0.028 | 49.386
1 | 0.313 | 0.00529 | -0.029 | 59.216
1.5 | 0.374 | 0.00548 | -0.03 | 68.195
2 | 0.436 | 0.0057 | -0.032 | 76.347
2.5 | 0.497 | 0.00596 | -0.033 | 83.364
3 | 0.558 | 0.00625 | -0.035 | 89.24
3.5 | 0.619 | 0.00661 | -0.036 | 93.608
4 | 0.679 | 0.00695 | -0.037 | 97.709
4.5 | 0.738 | 0.00724 | -0.039 | 101.88
5 | 0.797 | 0.00786 | -0.04 | 101.436
5.5 | 0.855 | 0.00827 | -0.041 | 103.384
6 | 0.912 | 0.00866 | -0.043 | 105.419
6.5 | 0.968 | 0.00898 | -0.044 | 107.738
7 | 1.021 | 0.00934 | -0.046 | 109.413
7.5 | 1.073 | 0.00971 | -0.047 | 110.479
8 | 1.123 | 0.01008 | -0.048 | 111.4
8.5 | 1.17 | 0.01047 | -0.05 | 111.746
9 | 1.214 | 0.01122 | -0.051 | 108.17
9.5 | 1.256 | 0.01175 | -0.052 | 106.86
10 | 1.294 | 0.01228 | -0.053 | 105.401
10.5 | 1.329 | 0.01282 | -0.055 | 103.695
11 | 1.359 | 0.01347 | -0.056 | 100.915
11.5 | 1.383 | 0.01407 | -0.057 | 98.33
12 | 1.402 | 0.0148 | -0.059 | 94.687
12.5 | 1.415 | 0.01555 | -0.06 | 90.997
13 | 1.424 | 0.01632 | -0.061 | 87.258
13.5 | 1.428 | 0.01702 | -0.062 | 83.862
14 | 1.426 | 0.01801 | -0.063 | 79.186
14.5 | 1.419 | 0.01903 | -0.064 | 74.599
15 | 1.408 | 0.02016 | -0.066 | 69.853
15.5 | 1.392 | 0.02148 | -0.067 | 64.771
16 | 1.37 | 0.02319 | -0.068 | 59.108
16.5 | 1.345 | 0.02514 | -0.069 | 53.501
17 | 1.317 | 0.02697 | -0.07 | 48.809
17.5 | 1.286 | 0.02885 | -0.071 | 44.579
18 | 1.251 | 0.0318 | -0.071 | 39.342
18.5 | 1.214 | 0.03445 | -0.072 | 35.24

## 132. Re 16M Mach 0.10 (2)
BIGFOIL.COM POLAR EXPORT
NACA67-317 a=0.0
NACA67-317 a=0.0 |  |  |  | Cl Max: | 1.5371 | at alpha= | 20 | deg
XFOIL ncrit=9 |  |  |  | L/D Max: | 80.6914 | at alpha= | 10 | deg
Re: | 16000000 |  |  | Cd Min: | 0.03744 | at alpha= | 20 | deg
Mach: | 0.1 |  |  | Cl=0 at alpha= | -2.4243 | deg
|  |  |  | @ Cl=0.1, Cd= | 0.0048985
|  |  |  | @ Cl=0.4, Cd= | 0.0056468
|  |  |  | @ Cl=0.6, Cd= | 0.0079012
alpha (deg) | Cl | Cd | Cm | Cl/Cd
-20 | -1.4381 | 0.02547 | -0.1027 | -56.4625
-19.5 | -1.4204 | 0.02356 | -0.0997 | -60.2886
-19 | -1.399 | 0.02188 | -0.0968 | -63.9397
-18.5 | -1.4006 | 0.019 | -0.091 | -73.7158
-18 | -1.3693 | 0.01794 | -0.0887 | -76.3266
-17.5 | -1.3355 | 0.017 | -0.0866 | -78.5588
-17 | -1.3028 | 0.01602 | -0.0842 | -81.3233
-16.5 | -1.2666 | 0.0152 | -0.0822 | -83.3289
-16 | -1.2294 | 0.0145 | -0.0802 | -84.7862
-15.5 | -1.1894 | 0.01386 | -0.0785 | -85.8153
-15 | -1.1492 | 0.01328 | -0.0768 | -86.5361
-14.5 | -1.1084 | 0.01273 | -0.0751 | -87.0699
-14 | -1.0653 | 0.01224 | -0.0738 | -87.0343
-13.5 | -1.0227 | 0.01175 | -0.0723 | -87.0383
-13 | -0.9803 | 0.01123 | -0.0707 | -87.293
-12.5 | -0.9358 | 0.01077 | -0.0694 | -86.8895
-12 | -0.8914 | 0.01031 | -0.0681 | -86.4597
-11.5 | -0.8474 | 0.00988 | -0.0667 | -85.7692
-11 | -0.8022 | 0.00945 | -0.0654 | -84.8889
-10.5 | -0.7559 | 0.00907 | -0.0643 | -83.3407
-10 | -0.7101 | 0.00871 | -0.0631 | -81.527
-9.5 | -0.664 | 0.00837 | -0.0619 | -79.3309
-9 | -0.6161 | 0.00809 | -0.061 | -76.1557
-8.5 | -0.5686 | 0.0078 | -0.0599 | -72.8974
-8 | -0.5221 | 0.00751 | -0.0587 | -69.5206
-7.5 | -0.4747 | 0.00723 | -0.0577 | -65.657
-7 | -0.4276 | 0.00694 | -0.0565 | -61.6138
-6.5 | -0.38 | 0.00668 | -0.0554 | -56.8862
-6 | -0.3316 | 0.00642 | -0.0544 | -51.6511
-5.5 | -0.2846 | 0.00616 | -0.0532 | -46.2013
-5 | -0.2373 | 0.00594 | -0.0519 | -39.9495
-4.5 | -0.1909 | 0.00573 | -0.0505 | -33.3159
-4 | -0.1425 | 0.00554 | -0.0495 | -25.722
-3.5 | -0.0957 | 0.00534 | -0.048 | -17.9213
-3 | -0.0499 | 0.0052 | -0.0463 | -9.5962
-2.5 | -0.0074 | 0.00511 | -0.0439 | -1.4481
-2 | 0.0415 | 0.00501 | -0.0429 | 8.2834
-1.5 | 0.0882 | 0.00489 | -0.0414 | 18.0368
-1 | 0.1298 | 0.00492 | -0.039 | 26.3821
-0.5 | 0.171 | 0.00496 | -0.0364 | 34.4758
0 | 0.2103 | 0.005 | -0.0335 | 42.06
0.5 | 0.2467 | 0.00512 | -0.03 | 48.1836
1 | 0.2503 | 0.00394 | -0.0198 | 63.5279
1.5 | 0.2917 | 0.00405 | -0.0173 | 72.0247
2 | 0.3295 | 0.00425 | -0.0138 | 77.5294
2.5 | 0.3501 | 0.00462 | -0.0067 | 75.7792
3 | 0.3725 | 0.00519 | -0.0004 | 71.7726
3.5 | 0.4032 | 0.0057 | 0.0041 | 70.7368
4 | 0.4414 | 0.00611 | 0.007 | 72.2422
4.5 | 0.4816 | 0.00651 | 0.0094 | 73.9785
5 | 0.5195 | 0.00697 | 0.0122 | 74.5337
5.5 | 0.5612 | 0.00738 | 0.0142 | 76.0434
6 | 0.5992 | 0.00789 | 0.0169 | 75.9442
6.5 | 0.6378 | 0.00843 | 0.0194 | 75.6584
7 | 0.6795 | 0.00887 | 0.0212 | 76.6065
7.5 | 0.7213 | 0.0093 | 0.023 | 77.5591
8 | 0.7645 | 0.00972 | 0.0244 | 78.6523
8.5 | 0.8067 | 0.01017 | 0.026 | 79.3215
9 | 0.849 | 0.0106 | 0.0275 | 80.0943
9.5 | 0.8909 | 0.0111 | 0.0291 | 80.2613
10 | 0.9336 | 0.01157 | 0.0304 | 80.6914
10.5 | 0.9731 | 0.01216 | 0.0322 | 80.0247
11 | 1.0142 | 0.01272 | 0.0336 | 79.7327
11.5 | 1.0494 | 0.01351 | 0.036 | 77.6758
12 | 1.0853 | 0.01431 | 0.0381 | 75.8421
12.5 | 1.1243 | 0.01498 | 0.0397 | 75.0534
13 | 1.1568 | 0.01591 | 0.0421 | 72.709
13.5 | 1.194 | 0.0167 | 0.0438 | 71.497
14 | 1.2283 | 0.0176 | 0.0458 | 69.7898
14.5 | 1.2634 | 0.01852 | 0.0475 | 68.2181
15.5 | 1.3251 | 0.02083 | 0.0518 | 63.615
16 | 1.3542 | 0.02209 | 0.054 | 61.3038
16.5 | 1.3848 | 0.02335 | 0.0558 | 59.3062
17 | 1.4126 | 0.02477 | 0.0579 | 57.0287
17.5 | 1.4409 | 0.02624 | 0.0597 | 54.9123
18 | 1.4616 | 0.02816 | 0.062 | 51.9034
18.5 | 1.4862 | 0.02998 | 0.0638 | 49.573
19 | 1.5065 | 0.03212 | 0.0657 | 46.9022
19.5 | 1.5225 | 0.03467 | 0.0676 | 43.914
20 | 1.5371 | 0.03744 | 0.0694 | 41.055

## 133. Re 16M Mach 0.25 (1)
BIGFOIL.COM POLAR EXPORT
NACA67-317 a=0.0
NACA67-317 a=0.0 |  |  |  | Cl Max: | 1.37 | at alpha= | 12 | deg
JavaFoil+Calcfoil stall+Eppler ext transition |  |  |  | L/D Max: | 108.677 | at alpha= | 8 | deg
Re: | 16000000 |  |  | Cd Min: | 0.00518 | at alpha= | 0.5 | deg
Mach: | 0.25 |  |  | Cl=0 at alpha= | -1.5156 | deg
|  |  |  | @ Cl=0.1, Cd= | 0.0059089
|  |  |  | @ Cl=0.4, Cd= | 0.005646
|  |  |  | @ Cl=0.6, Cd= | 0.0065855
alpha (deg) | Cl | Cd | Cm | Cl/Cd
-17 | -0.593 | 0.13414 | 0.01 | -4.424
-16.5 | -0.642 | 0.12939 | 0.009 | -4.965
-16 | -0.688 | 0.12033 | 0.009 | -5.719
-15.5 | -0.729 | 0.11198 | 0.008 | -6.51
-15 | -0.765 | 0.1049 | 0.008 | -7.289
-14.5 | -0.796 | 0.09598 | 0.007 | -8.296
-14 | -0.822 | 0.08875 | 0.007 | -9.26
-13.5 | -0.842 | 0.08167 | 0.006 | -10.31
-13 | -0.859 | 0.07294 | 0.006 | -11.778
-12.5 | -0.877 | 0.06163 | 0.006 | -14.224
-12 | -1.022 | 0.0123 | 0.007 | -83.042
-11.5 | -1.006 | 0.01161 | 0.005 | -86.631
-11 | -0.984 | 0.011 | 0.004 | -89.511
-10.5 | -0.958 | 0.01055 | 0.003 | -90.759
-10 | -0.927 | 0.01003 | 0.001 | -92.39
-9.5 | -0.891 | 0.00965 | 0 | -92.408
-9 | -0.852 | 0.00921 | -0.001 | -92.481
-8.5 | -0.809 | 0.00883 | -0.003 | -91.663
-8 | -0.763 | 0.00852 | -0.004 | -89.523
-7.5 | -0.714 | 0.00815 | -0.005 | -87.503
-7 | -0.662 | 0.00792 | -0.007 | -83.558
-6.5 | -0.608 | 0.00765 | -0.008 | -79.425
-6 | -0.552 | 0.00738 | -0.01 | -74.72
-5.5 | -0.494 | 0.00733 | -0.011 | -67.376
-5 | -0.435 | 0.00717 | -0.013 | -60.666
-4.5 | -0.375 | 0.00709 | -0.014 | -52.839
-4 | -0.313 | 0.00675 | -0.015 | -46.4
-3.5 | -0.251 | 0.00655 | -0.017 | -38.352
-3 | -0.188 | 0.00693 | -0.018 | -27.184
-2.5 | -0.125 | 0.00696 | -0.02 | -17.974
-2 | -0.062 | 0.00703 | -0.021 | -8.76
-1.5 | 0.002 | 0.00698 | -0.022 | 0.332
-1 | 0.067 | 0.00644 | -0.024 | 10.331
-0.5 | 0.131 | 0.00541 | -0.025 | 24.199
0 | 0.194 | 0.00522 | -0.027 | 37.163
0.5 | 0.258 | 0.00518 | -0.028 | 49.801
1 | 0.322 | 0.00537 | -0.03 | 59.891
1.5 | 0.384 | 0.00558 | -0.031 | 68.846
2 | 0.447 | 0.00584 | -0.033 | 76.505
2.5 | 0.51 | 0.00612 | -0.034 | 83.311
3 | 0.573 | 0.00642 | -0.035 | 89.148
3.5 | 0.635 | 0.0068 | -0.037 | 93.307
4 | 0.696 | 0.00716 | -0.038 | 97.273
4.5 | 0.757 | 0.00747 | -0.04 | 101.364
5 | 0.817 | 0.00813 | -0.041 | 100.525
5.5 | 0.876 | 0.00859 | -0.043 | 102.076
6 | 0.935 | 0.00899 | -0.044 | 104.038
6.5 | 0.991 | 0.00937 | -0.045 | 105.758
7 | 1.045 | 0.00975 | -0.047 | 107.217
7.5 | 1.096 | 0.01013 | -0.048 | 108.267
8 | 1.145 | 0.01054 | -0.049 | 108.677
8.5 | 1.191 | 0.011 | -0.051 | 108.232
9 | 1.232 | 0.01186 | -0.052 | 103.909
9.5 | 1.27 | 0.01247 | -0.054 | 101.865
10 | 1.304 | 0.01309 | -0.055 | 99.611
10.5 | 1.332 | 0.0137 | -0.056 | 97.278
11 | 1.354 | 0.01443 | -0.057 | 93.828
11.5 | 1.366 | 0.01524 | -0.059 | 89.637
12 | 1.37 | 0.01602 | -0.06 | 85.547
12.5 | 1.367 | 0.01697 | -0.061 | 80.559
13 | 1.354 | 0.01801 | -0.062 | 75.216
13.5 | 1.334 | 0.01918 | -0.064 | 69.536
14 | 1.305 | 0.02033 | -0.065 | 64.183
14.5 | 1.267 | 0.02167 | -0.066 | 58.477
15 | 1.218 | 0.0244 | -0.067 | 49.929
15.5 | 1.163 | 0.02668 | -0.068 | 43.609
16 | 1.096 | 0.03175 | -0.068 | 34.533
16.5 | 1.032 | 0.03368 | -0.069 | 30.636
17 | 0.865 | 0.08963 | -0.057 | 9.652

## 134. Re 16M Mach 0.25 (2)
BIGFOIL.COM POLAR EXPORT
NACA67-317 a=0.0
NACA67-317 a=0.0 |  |  |  | Cl Max: | 1.5215 | at alpha= | 20 | deg
XFOIL ncrit=9 |  |  |  | L/D Max: | 75.4823 | at alpha= | 10 | deg
Re: | 16000000 |  |  | Cd Min: | 0.04751 | at alpha= | 20 | deg
Mach: | 0.25 |  |  | Cl=0 at alpha= | -2.7272 | deg
|  |  |  | @ Cl=0.1, Cd= | 0.0049111
|  |  |  | @ Cl=0.4, Cd= | 0.0059213
|  |  |  | @ Cl=0.6, Cd= | 0.008358
alpha (deg) | Cl | Cd | Cm | Cl/Cd
-20 | -1.373 | 0.03721 | -0.1316 | -36.8987
-19.5 | -1.3747 | 0.03304 | -0.1286 | -41.6071
-19 | -1.3703 | 0.0296 | -0.125 | -46.2939
-18.5 | -1.3566 | 0.02691 | -0.1212 | -50.4125
-18 | -1.3419 | 0.02444 | -0.117 | -54.9059
-17.5 | -1.3247 | 0.02218 | -0.1126 | -59.725
-17 | -1.2974 | 0.02055 | -0.1088 | -63.1338
-16.5 | -1.2889 | 0.01796 | -0.1028 | -71.765
-16 | -1.2615 | 0.01642 | -0.0986 | -76.827
-15.5 | -1.2189 | 0.01562 | -0.0958 | -78.0346
-15 | -1.179 | 0.01473 | -0.0928 | -80.0407
-14.5 | -1.1363 | 0.01398 | -0.0901 | -81.2804
-14 | -1.0908 | 0.01335 | -0.0878 | -81.7079
-13.5 | -1.0454 | 0.01278 | -0.0855 | -81.7997
-13 | -0.9993 | 0.01218 | -0.0834 | -82.0443
-12.5 | -0.9522 | 0.01162 | -0.0814 | -81.9449
-12 | -0.9068 | 0.01104 | -0.0792 | -82.1377
-11.5 | -0.8594 | 0.01055 | -0.0773 | -81.4597
-11 | -0.8114 | 0.01005 | -0.0755 | -80.7363
-10.5 | -0.7631 | 0.00961 | -0.0738 | -79.4069
-10 | -0.7164 | 0.00916 | -0.0719 | -78.2096
-9.5 | -0.6669 | 0.0088 | -0.0705 | -75.7841
-9 | -0.6172 | 0.00846 | -0.0691 | -72.9551
-8.5 | -0.5683 | 0.00812 | -0.0676 | -69.9877
-8 | -0.519 | 0.00783 | -0.0663 | -66.2835
-7.5 | -0.4694 | 0.00752 | -0.065 | -62.4202
-7 | -0.4204 | 0.00721 | -0.0636 | -58.3079
-6.5 | -0.3714 | 0.00691 | -0.0622 | -53.7482
-6 | -0.3207 | 0.00665 | -0.0612 | -48.2256
-5.5 | -0.2718 | 0.00636 | -0.0599 | -42.7358
-5 | -0.2233 | 0.0061 | -0.0584 | -36.6066
-4.5 | -0.1747 | 0.00588 | -0.057 | -29.7109
-4 | -0.1246 | 0.00568 | -0.0559 | -21.9366
-3.5 | -0.0753 | 0.00547 | -0.0546 | -13.766
-3 | -0.0257 | 0.0053 | -0.0534 | -4.8491
-2.5 | 0.0214 | 0.00513 | -0.0516 | 4.1715
-2 | 0.0649 | 0.005 | -0.049 | 12.98
-1.5 | 0.1044 | 0.0049 | -0.0456 | 21.3061
-1 | 0.1451 | 0.0049 | -0.0425 | 29.6122
0 | 0.2217 | 0.00501 | -0.0355 | 44.2515
0.5 | 0.2563 | 0.00507 | -0.0312 | 50.5523
1 | 0.2517 | 0.00386 | -0.0189 | 65.2073
1.5 | 0.2862 | 0.00405 | -0.0144 | 70.6667
2 | 0.3131 | 0.00434 | -0.0082 | 72.1429
2.5 | 0.3441 | 0.0047 | -0.0032 | 73.2128
3 | 0.3689 | 0.00527 | 0.0029 | 70
3.5 | 0.3972 | 0.00588 | 0.0082 | 67.551
4 | 0.4325 | 0.0064 | 0.0119 | 67.5781
4.5 | 0.4739 | 0.00683 | 0.0145 | 69.3851
5 | 0.5129 | 0.00733 | 0.0174 | 69.9727
5.5 | 0.5554 | 0.00777 | 0.0196 | 71.4801
6 | 0.5959 | 0.00829 | 0.0222 | 71.8818
6.5 | 0.6333 | 0.00891 | 0.0252 | 71.0774
7 | 0.6767 | 0.0094 | 0.0272 | 71.9894
7.5 | 0.7193 | 0.00988 | 0.0292 | 72.8036
8 | 0.7635 | 0.01035 | 0.031 | 73.7681
8.5 | 0.8082 | 0.01082 | 0.0326 | 74.695
9 | 0.8509 | 0.01136 | 0.0345 | 74.9032
9.5 | 0.8947 | 0.0119 | 0.0363 | 75.1849
10 | 0.939 | 0.01244 | 0.0379 | 75.4823
10.5 | 0.9787 | 0.01315 | 0.0402 | 74.4259
11 | 1.0198 | 0.01386 | 0.0423 | 73.5786
11.5 | 1.056 | 0.01476 | 0.0451 | 71.5447
12 | 1.0934 | 0.01567 | 0.0476 | 69.7766
12.5 | 1.133 | 0.01651 | 0.0497 | 68.6251
13 | 1.1683 | 0.01753 | 0.0523 | 66.6458
13.5 | 1.2073 | 0.01844 | 0.0545 | 65.4718
14 | 1.2387 | 0.01972 | 0.0574 | 62.8144
14.5 | 1.2748 | 0.02087 | 0.0597 | 61.0829
15 | 1.3044 | 0.02235 | 0.0627 | 58.3624
15.5 | 1.3379 | 0.0237 | 0.065 | 56.4515
16 | 1.3676 | 0.02531 | 0.0677 | 54.034
16.5 | 1.3952 | 0.02711 | 0.0703 | 51.4644
17 | 1.4203 | 0.02913 | 0.073 | 48.7573
17.5 | 1.4438 | 0.03137 | 0.0756 | 46.0249
18 | 1.46 | 0.03418 | 0.0783 | 42.715
18.5 | 1.4811 | 0.03684 | 0.0804 | 40.2036
19 | 1.4972 | 0.04002 | 0.0824 | 37.4113
19.5 | 1.5125 | 0.04339 | 0.0839 | 34.8583
20 | 1.5215 | 0.04751 | 0.0852 | 32.0248

## 135. Re 16M Mach 0.50 (1)
BIGFOIL.COM POLAR EXPORT
NACA67-317 a=0.0
NACA67-317 a=0.0 |  |  |  | Cl Max: | 1.209 | at alpha= | 20 | deg
JavaFoil+Calcfoil stall+Eppler ext transition |  |  |  | L/D Max: | 97.656 | at alpha= | 4.5 | deg
Re: | 16000000 |  |  | Cd Min: | 0.00524 | at alpha= | 0 | deg
Mach: | 0.5 |  |  | Cl=0 at alpha= | -1.5211 | deg
|  |  |  | @ Cl=0.1, Cd= | 0.0067256
|  |  |  | @ Cl=0.4, Cd= | 0.0060604
|  |  |  | @ Cl=0.6, Cd= | 0.0070386
alpha (deg) | Cl | Cd | Cm | Cl/Cd
-20 | -1.041 | 0.17421 | 0.018 | -5.976
-19.5 | -1.013 | 0.16837 | 0.017 | -6.016
-19 | -0.984 | 0.16457 | 0.016 | -5.98
-18.5 | -0.955 | 0.16059 | 0.015 | -5.95
-18 | -0.929 | 0.15032 | 0.014 | -6.182
-17.5 | -0.903 | 0.13922 | 0.014 | -6.483
-17 | -0.874 | 0.13221 | 0.012 | -6.607
-16.5 | -0.845 | 0.12787 | 0.011 | -6.608
-16 | -0.817 | 0.12002 | 0.011 | -6.809
-15.5 | -0.79 | 0.10939 | 0.01 | -7.224
-15 | -0.76 | 0.10828 | 0.009 | -7.023
-14.5 | -0.735 | 0.09914 | 0.008 | -7.415
-14 | -0.706 | 0.09357 | 0.008 | -7.55
-13.5 | -0.681 | 0.08486 | 0.007 | -8.026
-13 | -0.658 | 0.075 | 0.007 | -8.777
-12.5 | -0.639 | 0.06403 | 0.006 | -9.978
-12 | -0.713 | 0.01529 | 0.007 | -46.647
-11.5 | -0.564 | 0.07739 | 0.003 | -7.291
-11 | -0.537 | 0.0691 | 0.002 | -7.777
-10.5 | -0.512 | 0.06144 | 0.002 | -8.342
-10 | -0.489 | 0.05404 | 0.001 | -9.05
-9.5 | -0.452 | 0.06243 | 0 | -7.235
-9 | -0.427 | 0.05362 | -0.001 | -7.954
-8.5 | -0.48 | 0.01159 | -0.003 | -41.407
-8 | -0.678 | 0.01073 | -0.005 | -63.147
-7.5 | -0.7 | 0.0099 | -0.006 | -70.735
-7 | -0.68 | 0.00931 | -0.008 | -73.067
-6.5 | -0.642 | 0.00889 | -0.009 | -72.175
-6 | -0.593 | 0.00851 | -0.011 | -69.674
-5.5 | -0.537 | 0.00804 | -0.012 | -66.778
-5 | -0.477 | 0.00792 | -0.014 | -60.171
-4.5 | -0.413 | 0.0077 | -0.015 | -53.603
-4 | -0.346 | 0.00751 | -0.017 | -46.128
-3.5 | -0.278 | 0.0075 | -0.019 | -37.133
-3 | -0.209 | 0.0075 | -0.02 | -27.895
-2.5 | -0.139 | 0.00746 | -0.022 | -18.657
-2 | -0.068 | 0.00756 | -0.023 | -9.053
-1.5 | 0.003 | 0.00755 | -0.025 | 0.341
-1 | 0.074 | 0.007 | -0.027 | 10.588
-0.5 | 0.146 | 0.00624 | -0.028 | 23.38
0 | 0.216 | 0.00524 | -0.03 | 41.229
0.5 | 0.287 | 0.00566 | -0.032 | 50.776
1 | 0.358 | 0.00589 | -0.033 | 60.76
1.5 | 0.427 | 0.00617 | -0.035 | 69.219
2 | 0.497 | 0.00648 | -0.036 | 76.77
2.5 | 0.567 | 0.00685 | -0.038 | 82.826
3 | 0.637 | 0.00725 | -0.039 | 87.76
3.5 | 0.705 | 0.00776 | -0.041 | 90.846
4 | 0.773 | 0.00818 | -0.043 | 94.539
4.5 | 0.84 | 0.0086 | -0.044 | 97.656
5 | 0.905 | 0.00954 | -0.046 | 94.84
5.5 | 0.968 | 0.01015 | -0.047 | 95.415
6 | 1.03 | 0.01062 | -0.049 | 96.982
6.5 | 1.086 | 0.01116 | -0.05 | 97.337
7 | 1.135 | 0.01176 | -0.052 | 96.482
7.5 | 1.175 | 0.01241 | -0.054 | 94.705
8 | 1.202 | 0.01365 | -0.055 | 88.07
8.5 | 1.208 | 0.01467 | -0.057 | 82.325
9 | 1.173 | 0.01593 | -0.058 | 73.655
9.5 | 0.982 | 0.01738 | -0.059 | 56.487
10 | 0.779 | 0.01982 | -0.061 | 39.328
10.5 | 0.81 | 0.02102 | -0.062 | 38.548
11 | 0.704 | 0.07616 | -0.035 | 9.248
11.5 | 0.877 | 0.02187 | -0.065 | 40.087
12 | 0.905 | 0.02435 | -0.066 | 37.171
12.5 | 0.85 | 0.05474 | -0.058 | 15.525
13 | 0.97 | 0.02551 | -0.069 | 38.012
13.5 | 0.997 | 0.02861 | -0.07 | 34.84
14 | 1.024 | 0.03222 | -0.071 | 31.781
14.5 | 0.927 | 0.08923 | -0.054 | 10.391
15 | 0.933 | 0.10822 | -0.048 | 8.622
15.5 | 0.967 | 0.11052 | -0.051 | 8.748
16 | 0.992 | 0.1222 | -0.052 | 8.119
16.5 | 1.01 | 0.14509 | -0.048 | 6.961
17 | 1.039 | 0.1498 | -0.05 | 6.937
17.5 | 1.07 | 0.15332 | -0.053 | 6.978
18 | 1.1 | 0.15712 | -0.055 | 7.002
18.5 | 1.123 | 0.17281 | -0.055 | 6.501
19 | 1.151 | 0.18907 | -0.056 | 6.088
19.5 | 1.181 | 0.19113 | -0.058 | 6.178
20 | 1.209 | 0.1985 | -0.059 | 6.088

## 136. Re 16M Mach 0.50 (2)
BIGFOIL.COM POLAR EXPORT
NACA67-317 a=0.0
NACA67-317 a=0.0 |  |  |  | Cl Max: | 1.2109 | at alpha= | 13 | deg
XFOIL ncrit=9 |  |  |  | L/D Max: | 62.7056 | at alpha= | 1 | deg
Re: | 16000000 |  |  | Cd Min: | 0.10081 | at alpha= | -15.5 | deg
Mach: | 0.5 |  |  | Cl=0 at alpha= | -3.5269 | deg
|  |  |  | @ Cl=0.1, Cd= | 0.0057858
|  |  |  | @ Cl=0.4, Cd= | 0.007535
|  |  |  | @ Cl=0.6, Cd= | 0.010897
alpha (deg) | Cl | Cd | Cm | Cl/Cd
-15.5 | -0.4818 | 0.10081 | -0.1254 | -4.7793
-15 | -0.4957 | 0.09036 | -0.1322 | -5.4858
-14.5 | -0.5179 | 0.07889 | -0.1397 | -6.5648
-14 | -0.535 | 0.0658 | -0.1492 | -8.1307
-13.5 | -0.5243 | 0.05799 | -0.1544 | -9.0412
-13 | -0.571 | 0.04672 | -0.1597 | -12.2217
-12.5 | -0.5968 | 0.03974 | -0.1587 | -15.0176
-12 | -0.6377 | 0.03302 | -0.154 | -19.3125
-11.5 | -0.6877 | 0.02672 | -0.1455 | -25.7373
-11 | -0.7302 | 0.0212 | -0.1347 | -34.4434
-10.5 | -0.7539 | 0.01605 | -0.1239 | -46.972
-10 | -0.7265 | 0.01301 | -0.1167 | -55.8417
-9.5 | -0.6772 | 0.01161 | -0.1114 | -58.329
-9 | -0.6237 | 0.01067 | -0.1067 | -58.4536
-8.5 | -0.5692 | 0.00995 | -0.1025 | -57.206
-8 | -0.5109 | 0.00942 | -0.0993 | -54.2357
-7.5 | -0.4517 | 0.00896 | -0.0965 | -50.4129
-7 | -0.3935 | 0.00853 | -0.094 | -46.1313
-6.5 | -0.337 | 0.0081 | -0.0914 | -41.6049
-6 | -0.2789 | 0.00773 | -0.0893 | -36.0802
-5.5 | -0.2205 | 0.0074 | -0.0875 | -29.7973
-5 | -0.1649 | 0.00704 | -0.0854 | -23.4233
-4.5 | -0.109 | 0.00673 | -0.0835 | -16.1961
-4 | -0.0528 | 0.00646 | -0.0818 | -8.1734
-3.5 | 0.003 | 0.00616 | -0.0801 | 0.48701
-3 | 0.0613 | 0.00594 | -0.079 | 10.3199
-2.5 | 0.1165 | 0.00572 | -0.0774 | 20.3671
-2 | 0.1712 | 0.00548 | -0.0757 | 31.2409
-1.5 | 0.2195 | 0.00522 | -0.0727 | 42.0498
-1 | 0.2578 | 0.00492 | -0.0677 | 52.3984
0 | 0.2867 | 0.00498 | -0.0472 | 57.5703
0.5 | 0.2883 | 0.00488 | -0.0342 | 59.0779
1 | 0.2364 | 0.00377 | -0.01 | 62.7056
1.5 | 0.2499 | 0.00438 | 0.0002 | 57.0548
2 | 0.2733 | 0.00507 | 0.0081 | 53.9053
2.5 | 0.3142 | 0.00553 | 0.0124 | 56.8174
3 | 0.3442 | 0.00622 | 0.0187 | 55.3376
3.5 | 0.3724 | 0.00701 | 0.0252 | 53.1241
4 | 0.4092 | 0.00771 | 0.03 | 53.0739
4.5 | 0.4468 | 0.00843 | 0.0346 | 53.0012
5 | 0.4912 | 0.00906 | 0.0379 | 54.2163
5.5 | 0.5354 | 0.00974 | 0.0414 | 54.9692
6 | 0.579 | 0.01047 | 0.0449 | 55.3009
6.5 | 0.6203 | 0.01131 | 0.0488 | 54.8453
7 | 0.6654 | 0.0121 | 0.0521 | 54.9917
7.5 | 0.7162 | 0.01278 | 0.0547 | 56.0407
8 | 0.7671 | 0.01349 | 0.0573 | 56.8643
8.5 | 0.8155 | 0.01431 | 0.0604 | 56.9881
9 | 0.8668 | 0.01508 | 0.0633 | 57.4801
9.5 | 0.9169 | 0.01596 | 0.0665 | 57.4499
10 | 0.9648 | 0.01697 | 0.0701 | 56.8533
10.5 | 1.0074 | 0.01824 | 0.0744 | 55.2303
11 | 1.0526 | 0.01952 | 0.0785 | 53.9242
11.5 | 1.0976 | 0.02094 | 0.0827 | 52.4164
12 | 1.1413 | 0.02251 | 0.0872 | 50.7019
12.5 | 1.1831 | 0.02433 | 0.092 | 48.6272
13 | 1.2109 | 0.02699 | 0.0981 | 44.8648
14 | 1.1779 | 0.03783 | 0.112 | 31.1367
14.5 | 1.1471 | 0.04516 | 0.1158 | 25.4008

## 137. Re 18M Mach 0.00 (1)
BIGFOIL.COM POLAR EXPORT
NACA67-317 a=0.0
NACA67-317 a=0.0 |  |  |  | Cl Max: | 1.44 | at alpha= | 14 | deg
JavaFoil+Calcfoil stall+Eppler ext transition |  |  |  | L/D Max: | 114.617 | at alpha= | 8.5 | deg
Re: | 18000000 |  |  | Cd Min: | 0.00529 | at alpha= | 1 | deg
Mach: | 0 |  |  | Cl=0 at alpha= | -1.5161 | deg
|  |  |  | @ Cl=0.1, Cd= | 0.0058942
|  |  |  | @ Cl=0.4, Cd= | 0.0055648
|  |  |  | @ Cl=0.6, Cd= | 0.0064493
alpha (deg) | Cl | Cd | Cm | Cl/Cd
-18.5 | -0.866 | 0.13446 | 0.013 | -6.438
-18 | -0.886 | 0.12379 | 0.013 | -7.154
-17.5 | -0.9 | 0.1186 | 0.012 | -7.59
-17 | -0.914 | 0.11271 | 0.011 | -8.107
-16.5 | -0.926 | 0.10582 | 0.011 | -8.754
-16 | -0.937 | 0.09923 | 0.01 | -9.441
-15.5 | -0.949 | 0.08933 | 0.01 | -10.626
-15 | -0.966 | 0.07588 | 0.01 | -12.724
-14.5 | -1.103 | 0.01989 | 0.012 | -55.437
-14 | -1.114 | 0.01616 | 0.011 | -68.913
-13.5 | -1.12 | 0.01254 | 0.01 | -89.288
-13 | -1.108 | 0.01196 | 0.009 | -92.667
-12.5 | -1.093 | 0.01146 | 0.008 | -95.362
-12 | -1.068 | 0.01095 | 0.006 | -97.594
-11.5 | -1.039 | 0.01041 | 0.005 | -99.762
-11 | -1.006 | 0.01 | 0.004 | -100.551
-10.5 | -0.97 | 0.00961 | 0.003 | -100.931
-10 | -0.931 | 0.00928 | 0.001 | -100.364
-9.5 | -0.89 | 0.0089 | 0 | -100.011
-9 | -0.846 | 0.00857 | -0.001 | -98.687
-8.5 | -0.799 | 0.0083 | -0.003 | -96.292
-8 | -0.751 | 0.00801 | -0.004 | -93.751
-7.5 | -0.7 | 0.00774 | -0.005 | -90.51
-7 | -0.648 | 0.0075 | -0.007 | -86.303
-6.5 | -0.594 | 0.00742 | -0.008 | -79.951
-6 | -0.538 | 0.00729 | -0.009 | -73.835
-5.5 | -0.481 | 0.00715 | -0.011 | -67.271
-5 | -0.423 | 0.007 | -0.012 | -60.396
-4.5 | -0.364 | 0.00698 | -0.014 | -52.128
-4 | -0.304 | 0.00701 | -0.015 | -43.431
-3.5 | -0.244 | 0.00658 | -0.016 | -37.056
-3 | -0.183 | 0.00657 | -0.018 | -27.825
-2.5 | -0.121 | 0.00689 | -0.019 | -17.638
-2 | -0.06 | 0.00685 | -0.02 | -8.714
-1.5 | 0.002 | 0.00602 | -0.022 | 0.373
-1 | 0.065 | 0.00577 | -0.023 | 11.176
-0.5 | 0.127 | 0.00599 | -0.025 | 21.193
0 | 0.188 | 0.00599 | -0.026 | 31.418
0.5 | 0.25 | 0.00542 | -0.027 | 46.168
1 | 0.312 | 0.00529 | -0.029 | 58.998
1.5 | 0.372 | 0.00547 | -0.03 | 68.031
2 | 0.434 | 0.00568 | -0.032 | 76.369
2.5 | 0.495 | 0.00593 | -0.033 | 83.39
3 | 0.556 | 0.0062 | -0.034 | 89.624
3.5 | 0.616 | 0.00654 | -0.036 | 94.242
4 | 0.676 | 0.00683 | -0.037 | 98.91
4.5 | 0.735 | 0.0071 | -0.039 | 103.446
5 | 0.793 | 0.00771 | -0.04 | 102.978
5.5 | 0.851 | 0.00809 | -0.041 | 105.251
6 | 0.909 | 0.00845 | -0.043 | 107.6
6.5 | 0.964 | 0.00875 | -0.044 | 110.144
7 | 1.017 | 0.0091 | -0.045 | 111.77
7.5 | 1.069 | 0.00945 | -0.047 | 113.102
8 | 1.119 | 0.00982 | -0.048 | 113.936
8.5 | 1.166 | 0.01017 | -0.049 | 114.617
9 | 1.211 | 0.01092 | -0.051 | 110.828
9.5 | 1.253 | 0.01138 | -0.052 | 110.063
10 | 1.292 | 0.01189 | -0.053 | 108.648
10.5 | 1.328 | 0.01243 | -0.055 | 106.849
11 | 1.359 | 0.01303 | -0.056 | 104.319
11.5 | 1.385 | 0.0136 | -0.057 | 101.85
12 | 1.405 | 0.01429 | -0.058 | 98.304
12.5 | 1.421 | 0.01494 | -0.059 | 95.127
13 | 1.432 | 0.01571 | -0.061 | 91.18
13.5 | 1.439 | 0.01647 | -0.062 | 87.372
14 | 1.44 | 0.01727 | -0.063 | 83.385
14.5 | 1.438 | 0.01823 | -0.064 | 78.87
15 | 1.43 | 0.01925 | -0.065 | 74.299
15.5 | 1.418 | 0.02048 | -0.066 | 69.25
16 | 1.402 | 0.02198 | -0.067 | 63.787
16.5 | 1.382 | 0.02359 | -0.068 | 58.593
17 | 1.359 | 0.02517 | -0.069 | 53.985
17.5 | 1.333 | 0.02701 | -0.07 | 49.348
18 | 1.303 | 0.02943 | -0.071 | 44.28
18.5 | 1.272 | 0.03164 | -0.072 | 40.187
19 | 1.232 | 0.03555 | -0.073 | 34.648

## 138. Re 18M Mach 0.00 (2)
BIGFOIL.COM POLAR EXPORT
NACA67-317 a=0.0
NACA67-317 a=0.0 |  |  |  | Cl Max: | 1.5505 | at alpha= | 20 | deg
XFOIL ncrit=9 |  |  |  | L/D Max: | 83.8517 | at alpha= | 10 | deg
Re: | 18000000 |  |  | Cd Min: | 0.035 | at alpha= | 20 | deg
Mach: | 0 |  |  | Cl=0 at alpha= | -2.3505 | deg
|  |  |  | @ Cl=0.1, Cd= | 0.0050343
|  |  |  | @ Cl=0.4, Cd= | 0.0055611
|  |  |  | @ Cl=0.6, Cd= | 0.0076321
alpha (deg) | Cl | Cd | Cm | Cl/Cd
-20 | -1.452 | 0.02349 | -0.0963 | -61.8135
-19.5 | -1.4285 | 0.02199 | -0.0939 | -64.9613
-19 | -1.4098 | 0.0203 | -0.0907 | -69.4483
-18.5 | -1.4037 | 0.01793 | -0.0857 | -78.2878
-18 | -1.3703 | 0.01704 | -0.0839 | -80.4167
-17.5 | -1.3374 | 0.01616 | -0.0818 | -82.7599
-17 | -1.3031 | 0.01529 | -0.0798 | -85.2256
-16.5 | -1.2691 | 0.0145 | -0.0776 | -87.5241
-16 | -1.2296 | 0.0139 | -0.0762 | -88.4604
-15.5 | -1.191 | 0.01329 | -0.0745 | -89.6163
-15 | -1.1514 | 0.01274 | -0.0729 | -90.3768
-14.5 | -1.1094 | 0.01225 | -0.0716 | -90.5633
-14 | -1.0676 | 0.01176 | -0.0703 | -90.7823
-12.5 | -0.9376 | 0.01042 | -0.0666 | -89.9808
-12 | -0.895 | 0.00996 | -0.0651 | -89.8594
-11.5 | -0.8495 | 0.00959 | -0.0641 | -88.5819
-11 | -0.8048 | 0.00917 | -0.0629 | -87.7644
-10.5 | -0.7599 | 0.0088 | -0.0617 | -86.3523
-10 | -0.715 | 0.00843 | -0.0604 | -84.8161
-9.5 | -0.668 | 0.00814 | -0.0595 | -82.0639
-9 | -0.6211 | 0.00785 | -0.0585 | -79.121
-8.5 | -0.575 | 0.00757 | -0.0574 | -75.9577
-8 | -0.5271 | 0.00732 | -0.0565 | -72.0082
-7.5 | -0.48 | 0.00704 | -0.0555 | -68.1818
-7 | -0.4338 | 0.00674 | -0.0543 | -64.362
-6.5 | -0.3855 | 0.00649 | -0.0534 | -59.3991
-6 | -0.3381 | 0.00625 | -0.0523 | -54.096
-5.5 | -0.2913 | 0.00602 | -0.0511 | -48.3887
-5 | -0.2453 | 0.0058 | -0.0497 | -42.2931
-4.5 | -0.1985 | 0.00557 | -0.0484 | -35.6373
-4 | -0.151 | 0.00539 | -0.0472 | -28.0148
-3.5 | -0.1059 | 0.00522 | -0.0454 | -20.2874
-3 | -0.0626 | 0.00514 | -0.0432 | -12.179
-2.5 | -0.0148 | 0.00504 | -0.042 | -2.9365
-2 | 0.0347 | 0.00498 | -0.0412 | 6.9679
-1.5 | 0.08 | 0.00502 | -0.0396 | 15.9363
-1 | 0.1219 | 0.00505 | -0.0373 | 24.1386
-0.5 | 0.1649 | 0.00513 | -0.0352 | 32.1442
0 | 0.2039 | 0.00519 | -0.0322 | 39.2871
0.5 | 0.2415 | 0.00533 | -0.029 | 45.3096
1 | 0.2722 | 0.00508 | -0.0244 | 53.5827
1.5 | 0.2883 | 0.0041 | -0.0168 | 70.3171
2 | 0.3273 | 0.00426 | -0.0137 | 76.831
2.5 | 0.3452 | 0.00468 | -0.0062 | 73.7607
3 | 0.3709 | 0.00518 | -0.0005 | 71.6023
3.5 | 0.4045 | 0.00562 | 0.0033 | 71.9751
4 | 0.4446 | 0.00599 | 0.0058 | 74.2237
4.5 | 0.4835 | 0.00639 | 0.0084 | 75.6651
5 | 0.5238 | 0.0068 | 0.0107 | 77.0294
5.5 | 0.5648 | 0.0072 | 0.0128 | 78.4444
6 | 0.6039 | 0.00768 | 0.0152 | 78.6328
6.5 | 0.6412 | 0.00821 | 0.0178 | 78.0999
7 | 0.6839 | 0.00863 | 0.0194 | 79.2468
7.5 | 0.7266 | 0.00904 | 0.021 | 80.3761
8 | 0.7686 | 0.00945 | 0.0226 | 81.3333
8.5 | 0.812 | 0.00985 | 0.0239 | 82.4365
9 | 0.8548 | 0.01026 | 0.0252 | 83.3138
9.5 | 0.8951 | 0.01076 | 0.0269 | 83.1877
10 | 0.9383 | 0.01119 | 0.0281 | 83.8517
10.5 | 0.9776 | 0.01176 | 0.0298 | 83.1293
11 | 1.0162 | 0.01236 | 0.0316 | 82.2168
11.5 | 1.054 | 0.01304 | 0.0334 | 80.8282
12 | 1.0888 | 0.01382 | 0.0357 | 78.7844
12.5 | 1.1275 | 0.01448 | 0.0372 | 77.866
13 | 1.1627 | 0.01528 | 0.0391 | 76.0929
13.5 | 1.1975 | 0.01609 | 0.0411 | 74.4251
14 | 1.2345 | 0.01686 | 0.0426 | 73.2206
14.5 | 1.2669 | 0.01781 | 0.0446 | 71.1342
15 | 1.2989 | 0.01885 | 0.0466 | 68.9072
15.5 | 1.3301 | 0.01994 | 0.0485 | 66.7051
16 | 1.3607 | 0.02107 | 0.0504 | 64.58
16.5 | 1.3906 | 0.02226 | 0.0523 | 62.4708
17 | 1.4205 | 0.02351 | 0.054 | 60.4211
17.5 | 1.4466 | 0.02497 | 0.056 | 57.9335
18 | 1.4711 | 0.0266 | 0.058 | 55.3045
18.5 | 1.4958 | 0.02824 | 0.0598 | 52.9674
19 | 1.5168 | 0.03024 | 0.0616 | 50.1587
19.5 | 1.5337 | 0.03253 | 0.0637 | 47.1472
20 | 1.5505 | 0.035 | 0.0653 | 44.3

## 139. Re 18M Mach 0.10 (1)
BIGFOIL.COM POLAR EXPORT
NACA67-317 a=0.0
NACA67-317 a=0.0 |  |  |  | Cl Max: | 1.428 | at alpha= | 13.5 | deg
JavaFoil+Calcfoil stall+Eppler ext transition |  |  |  | L/D Max: | 113.607 | at alpha= | 8 | deg
Re: | 18000000 |  |  | Cd Min: | 0.0053 | at alpha= | 1 | deg
Mach: | 0.1 |  |  | Cl=0 at alpha= | -1.5161 | deg
|  |  |  | @ Cl=0.1, Cd= | 0.0059185
|  |  |  | @ Cl=0.4, Cd= | 0.0055923
|  |  |  | @ Cl=0.6, Cd= | 0.0064641
alpha (deg) | Cl | Cd | Cm | Cl/Cd
-18 | -0.843 | 0.12944 | 0.012 | -6.515
-17.5 | -0.863 | 0.12185 | 0.012 | -7.082
-17 | -0.88 | 0.11605 | 0.011 | -7.585
-16.5 | -0.896 | 0.109 | 0.011 | -8.221
-16 | -0.91 | 0.10157 | 0.01 | -8.963
-15.5 | -0.924 | 0.09334 | 0.01 | -9.896
-15 | -0.937 | 0.08336 | 0.009 | -11.241
-14.5 | -0.947 | 0.07451 | 0.009 | -12.717
-14 | -1.085 | 0.01928 | 0.011 | -56.286
-13.5 | -1.099 | 0.01494 | 0.01 | -73.594
-13 | -1.1 | 0.01214 | 0.009 | -90.557
-12.5 | -1.086 | 0.01162 | 0.008 | -93.503
-12 | -1.064 | 0.01109 | 0.006 | -95.959
-11.5 | -1.036 | 0.01054 | 0.005 | -98.279
-11 | -1.004 | 0.01012 | 0.004 | -99.248
-10.5 | -0.969 | 0.0097 | 0.003 | -99.992
-10 | -0.932 | 0.00936 | 0.001 | -99.564
-9.5 | -0.891 | 0.00898 | 0 | -99.207
-9 | -0.847 | 0.00864 | -0.001 | -98.07
-8.5 | -0.801 | 0.00837 | -0.003 | -95.7
-8 | -0.753 | 0.00804 | -0.004 | -93.591
-7.5 | -0.702 | 0.00782 | -0.005 | -89.871
-7 | -0.65 | 0.00755 | -0.007 | -86.062
-6.5 | -0.596 | 0.00745 | -0.008 | -79.973
-6 | -0.54 | 0.0073 | -0.009 | -73.971
-5.5 | -0.483 | 0.00716 | -0.011 | -67.461
-5 | -0.425 | 0.00704 | -0.012 | -60.336
-4.5 | -0.366 | 0.00702 | -0.014 | -52.083
-4 | -0.306 | 0.00705 | -0.015 | -43.382
-3.5 | -0.245 | 0.0066 | -0.016 | -37.107
-3 | -0.184 | 0.00638 | -0.018 | -28.778
-2.5 | -0.122 | 0.0069 | -0.019 | -17.694
-2 | -0.06 | 0.00687 | -0.021 | -8.74
-1.5 | 0.002 | 0.00683 | -0.022 | 0.33
-1 | 0.065 | 0.0058 | -0.023 | 11.188
-0.5 | 0.127 | 0.00601 | -0.025 | 21.205
0 | 0.189 | 0.00601 | -0.026 | 31.489
0.5 | 0.251 | 0.00543 | -0.028 | 46.257
1 | 0.313 | 0.0053 | -0.029 | 59.134
1.5 | 0.374 | 0.0055 | -0.03 | 68.054
2 | 0.436 | 0.00572 | -0.032 | 76.123
2.5 | 0.497 | 0.00594 | -0.033 | 83.654
3 | 0.558 | 0.00623 | -0.035 | 89.571
3.5 | 0.619 | 0.00657 | -0.036 | 94.139
4 | 0.679 | 0.00687 | -0.037 | 98.821
4.5 | 0.738 | 0.00713 | -0.039 | 103.574
5 | 0.797 | 0.00777 | -0.04 | 102.607
5.5 | 0.855 | 0.00814 | -0.041 | 105.04
6 | 0.913 | 0.00853 | -0.043 | 106.989
6.5 | 0.968 | 0.00882 | -0.044 | 109.797
7 | 1.022 | 0.00917 | -0.046 | 111.386
7.5 | 1.073 | 0.00951 | -0.047 | 112.849
8 | 1.123 | 0.00989 | -0.048 | 113.607
8.5 | 1.17 | 0.01054 | -0.05 | 110.998
9 | 1.215 | 0.01102 | -0.051 | 110.255
9.5 | 1.256 | 0.0115 | -0.052 | 109.22
10 | 1.295 | 0.01203 | -0.053 | 107.585
10.5 | 1.33 | 0.01256 | -0.055 | 105.865
11 | 1.36 | 0.01319 | -0.056 | 103.148
11.5 | 1.384 | 0.01376 | -0.057 | 100.523
12 | 1.402 | 0.01449 | -0.059 | 96.803
12.5 | 1.416 | 0.01522 | -0.06 | 93.039
13 | 1.425 | 0.01596 | -0.061 | 89.24
13.5 | 1.428 | 0.01677 | -0.062 | 85.187
14 | 1.427 | 0.01762 | -0.063 | 80.975
14.5 | 1.42 | 0.01859 | -0.065 | 76.387
15 | 1.408 | 0.01988 | -0.066 | 70.846
15.5 | 1.392 | 0.02126 | -0.067 | 65.492
16 | 1.371 | 0.02259 | -0.068 | 60.694
16.5 | 1.346 | 0.02439 | -0.069 | 55.194
17 | 1.317 | 0.02659 | -0.07 | 49.541
17.5 | 1.287 | 0.02817 | -0.071 | 45.697
18 | 1.251 | 0.03168 | -0.071 | 39.483
18.5 | 1.215 | 0.03342 | -0.072 | 36.362

## 140. Re 18M Mach 0.10 (2)
BIGFOIL.COM POLAR EXPORT
NACA67-317 a=0.0
NACA67-317 a=0.0 |  |  |  | Cl Max: | 1.5515 | at alpha= | 20 | deg
XFOIL ncrit=9 |  |  |  | L/D Max: | 82.9479 | at alpha= | 10 | deg
Re: | 18000000 |  |  | Cd Min: | 0.03636 | at alpha= | 20 | deg
Mach: | 0.1 |  |  | Cl=0 at alpha= | -2.3775 | deg
|  |  |  | @ Cl=0.1, Cd= | 0.0050326
|  |  |  | @ Cl=0.4, Cd= | 0.005612
|  |  |  | @ Cl=0.6, Cd= | 0.0077444
alpha (deg) | Cl | Cd | Cm | Cl/Cd
-20 | -1.4423 | 0.02521 | -0.1024 | -57.2114
-19.5 | -1.4266 | 0.0232 | -0.0991 | -61.4914
-19 | -1.4047 | 0.02159 | -0.0963 | -65.0625
-18.5 | -1.3954 | 0.01928 | -0.0917 | -72.3755
-18 | -1.3694 | 0.01793 | -0.0887 | -76.3748
-17.5 | -1.3437 | 0.01661 | -0.0856 | -80.897
-17 | -1.3076 | 0.01579 | -0.0836 | -82.8119
-16.5 | -1.2747 | 0.01484 | -0.0811 | -85.8962
-16 | -1.2365 | 0.01417 | -0.0792 | -87.2618
-15.5 | -1.1964 | 0.01355 | -0.0775 | -88.2952
-15 | -1.1572 | 0.01296 | -0.0756 | -89.2901
-14.5 | -1.1149 | 0.01244 | -0.0742 | -89.6222
-14 | -1.0718 | 0.01194 | -0.0728 | -89.7655
-12.5 | -0.9406 | 0.01056 | -0.0687 | -89.072
-12 | -0.8967 | 0.0101 | -0.0673 | -88.7822
-11.5 | -0.8521 | 0.0097 | -0.0659 | -87.8454
-11 | -0.8067 | 0.00927 | -0.0647 | -87.0227
-10.5 | -0.7606 | 0.0089 | -0.0635 | -85.4607
-10 | -0.716 | 0.00851 | -0.062 | -84.1363
-9.5 | -0.6689 | 0.0082 | -0.061 | -81.5732
-9 | -0.6212 | 0.00791 | -0.06 | -78.5335
-8.5 | -0.5743 | 0.00763 | -0.0589 | -75.2687
-8 | -0.5268 | 0.00737 | -0.0579 | -71.479
-7.5 | -0.479 | 0.00709 | -0.0568 | -67.5599
-7 | -0.4321 | 0.00679 | -0.0556 | -63.6377
-6.5 | -0.3841 | 0.00653 | -0.0546 | -58.8208
-6 | -0.3357 | 0.00629 | -0.0536 | -53.3704
-5.5 | -0.2892 | 0.00605 | -0.0523 | -47.8017
-5 | -0.2424 | 0.00583 | -0.0509 | -41.578
-4.5 | -0.1955 | 0.0056 | -0.0496 | -34.9107
-4 | -0.1474 | 0.00542 | -0.0485 | -27.1956
-3.5 | -0.1014 | 0.00523 | -0.0468 | -19.3881
-3 | -0.0569 | 0.00513 | -0.0448 | -11.0916
-2.5 | -0.0121 | 0.00505 | -0.0429 | -2.396
-2 | 0.0373 | 0.00499 | -0.042 | 7.4749
-1.5 | 0.0825 | 0.00502 | -0.0402 | 16.4343
-1 | 0.1243 | 0.00505 | -0.0378 | 24.6139
-0.5 | 0.1671 | 0.00512 | -0.0356 | 32.6367
0 | 0.206 | 0.00518 | -0.0326 | 39.7683
0.5 | 0.2435 | 0.00532 | -0.0293 | 45.7707
1 | 0.2727 | 0.00508 | -0.0243 | 53.6811
1.5 | 0.2879 | 0.0041 | -0.0165 | 70.2195
2 | 0.3233 | 0.00425 | -0.0125 | 76.0706
2.5 | 0.343 | 0.0047 | -0.0053 | 72.9787
3.5 | 0.403 | 0.00566 | 0.0041 | 71.2014
4 | 0.4421 | 0.00605 | 0.0069 | 73.0744
4.5 | 0.4825 | 0.00644 | 0.0093 | 74.9224
5 | 0.522 | 0.00686 | 0.0118 | 76.0933
5.5 | 0.5641 | 0.00726 | 0.0137 | 77.6997
6 | 0.6019 | 0.00777 | 0.0164 | 77.4646
6.5 | 0.6407 | 0.00829 | 0.0189 | 77.2859
7 | 0.6839 | 0.00871 | 0.0204 | 78.5189
7.5 | 0.7255 | 0.00915 | 0.0223 | 79.2896
8 | 0.7689 | 0.00956 | 0.0237 | 80.4289
8.5 | 0.8128 | 0.00996 | 0.025 | 81.6064
9 | 0.8542 | 0.01041 | 0.0267 | 82.0557
9.5 | 0.8963 | 0.01088 | 0.0282 | 82.3805
10 | 0.9398 | 0.01133 | 0.0294 | 82.9479
10.5 | 0.9779 | 0.01194 | 0.0314 | 81.9012
11 | 1.0176 | 0.01255 | 0.0332 | 81.0837
11.5 | 1.0551 | 0.01325 | 0.0351 | 79.6302
12 | 1.0907 | 0.01404 | 0.0373 | 77.6852
12.5 | 1.13 | 0.01471 | 0.0389 | 76.8185
13 | 1.1634 | 0.0156 | 0.0412 | 74.5769
13.5 | 1.2007 | 0.01637 | 0.0429 | 73.3476
14 | 1.2361 | 0.01723 | 0.0447 | 71.7411
14.5 | 1.2691 | 0.0182 | 0.0468 | 69.7308
15 | 1.302 | 0.01925 | 0.0488 | 67.6364
15.5 | 1.3327 | 0.02042 | 0.0509 | 65.2644
16 | 1.3647 | 0.02153 | 0.0528 | 63.386
16.5 | 1.3931 | 0.02286 | 0.0549 | 60.9405
17 | 1.4236 | 0.02415 | 0.0567 | 58.9482
17.5 | 1.4495 | 0.0257 | 0.0588 | 56.4008
18 | 1.4694 | 0.02767 | 0.0613 | 53.1044
18.5 | 1.4961 | 0.02929 | 0.0629 | 51.0789
19 | 1.5172 | 0.0314 | 0.0648 | 48.3185
19.5 | 1.5336 | 0.03383 | 0.0669 | 45.3325
20 | 1.5515 | 0.03636 | 0.0684 | 42.6705

## 141. Re 18M Mach 0.25 (1)
BIGFOIL.COM POLAR EXPORT
NACA67-317 a=0.0
NACA67-317 a=0.0 |  |  |  | Cl Max: | 1.371 | at alpha= | 12 | deg
JavaFoil+Calcfoil stall+Eppler ext transition |  |  |  | L/D Max: | 111.018 | at alpha= | 8 | deg
Re: | 18000000 |  |  | Cd Min: | 0.0054 | at alpha= | 1 | deg
Mach: | 0.25 |  |  | Cl=0 at alpha= | -1.5156 | deg
|  |  |  | @ Cl=0.1, Cd= | 0.0062408
|  |  |  | @ Cl=0.4, Cd= | 0.0056684
|  |  |  | @ Cl=0.6, Cd= | 0.0065655
alpha (deg) | Cl | Cd | Cm | Cl/Cd
-17 | -0.593 | 0.13395 | 0.01 | -4.431
-16.5 | -0.643 | 0.12784 | 0.009 | -5.026
-16 | -0.688 | 0.11865 | 0.009 | -5.801
-15.5 | -0.729 | 0.11055 | 0.008 | -6.595
-15 | -0.765 | 0.10361 | 0.008 | -7.381
-14.5 | -0.797 | 0.09525 | 0.008 | -8.365
-14 | -0.823 | 0.08784 | 0.007 | -9.365
-13.5 | -0.843 | 0.08077 | 0.007 | -10.437
-13 | -0.865 | 0.06878 | 0.006 | -12.58
-12.5 | -0.878 | 0.0606 | 0.006 | -14.491
-12 | -1.022 | 0.01209 | 0.007 | -84.516
-11.5 | -1.006 | 0.01141 | 0.005 | -88.179
-11 | -0.985 | 0.01075 | 0.004 | -91.578
-10.5 | -0.958 | 0.01032 | 0.003 | -92.847
-10 | -0.927 | 0.00981 | 0.001 | -94.523
-9.5 | -0.892 | 0.00944 | 0 | -94.466
-9 | -0.852 | 0.00901 | -0.001 | -94.565
-8.5 | -0.809 | 0.00865 | -0.003 | -93.565
-8 | -0.763 | 0.00836 | -0.004 | -91.326
-7.5 | -0.714 | 0.00805 | -0.005 | -88.648
-7 | -0.662 | 0.00779 | -0.007 | -84.978
-6.5 | -0.608 | 0.00768 | -0.008 | -79.198
-6 | -0.552 | 0.00749 | -0.01 | -73.711
-5.5 | -0.494 | 0.00735 | -0.011 | -67.21
-5 | -0.435 | 0.00722 | -0.013 | -60.249
-4.5 | -0.375 | 0.00719 | -0.014 | -52.123
-4 | -0.313 | 0.00685 | -0.015 | -45.782
-3.5 | -0.251 | 0.0065 | -0.017 | -38.663
-3 | -0.189 | 0.00697 | -0.018 | -27.031
-2.5 | -0.125 | 0.00701 | -0.02 | -17.877
-2 | -0.062 | 0.007 | -0.021 | -8.794
-1.5 | 0.002 | 0.00699 | -0.022 | 0.332
-1 | 0.067 | 0.00671 | -0.024 | 9.918
-0.5 | 0.131 | 0.0058 | -0.025 | 22.559
0 | 0.194 | 0.00589 | -0.027 | 32.974
0.5 | 0.258 | 0.00551 | -0.028 | 46.79
1 | 0.322 | 0.0054 | -0.03 | 59.526
1.5 | 0.384 | 0.00561 | -0.031 | 68.406
2 | 0.447 | 0.00584 | -0.033 | 76.565
2.5 | 0.51 | 0.0061 | -0.034 | 83.615
3 | 0.573 | 0.0064 | -0.035 | 89.504
3.5 | 0.635 | 0.00678 | -0.037 | 93.634
4 | 0.696 | 0.00707 | -0.038 | 98.473
4.5 | 0.757 | 0.00736 | -0.04 | 102.859
5 | 0.818 | 0.00805 | -0.041 | 101.549
5.5 | 0.877 | 0.00845 | -0.043 | 103.819
6 | 0.935 | 0.00883 | -0.044 | 105.929
6.5 | 0.991 | 0.00918 | -0.045 | 108.035
7 | 1.045 | 0.00954 | -0.047 | 109.536
7.5 | 1.097 | 0.00995 | -0.048 | 110.223
8 | 1.146 | 0.01032 | -0.05 | 111.018
8.5 | 1.191 | 0.0111 | -0.051 | 107.316
9 | 1.233 | 0.01164 | -0.052 | 105.942
9.5 | 1.271 | 0.01221 | -0.054 | 104.097
10 | 1.304 | 0.01281 | -0.055 | 101.798
10.5 | 1.333 | 0.01347 | -0.056 | 98.927
11 | 1.355 | 0.01413 | -0.057 | 95.923
11.5 | 1.367 | 0.01492 | -0.059 | 91.646
12 | 1.371 | 0.01573 | -0.06 | 87.148
12.5 | 1.367 | 0.01665 | -0.061 | 82.143
13 | 1.355 | 0.01768 | -0.063 | 76.646
13.5 | 1.334 | 0.01885 | -0.064 | 70.782
14 | 1.305 | 0.01988 | -0.065 | 65.658
14.5 | 1.267 | 0.02155 | -0.066 | 58.79
15 | 1.219 | 0.02379 | -0.067 | 51.265
15.5 | 1.164 | 0.02601 | -0.068 | 44.77
16 | 1.098 | 0.03076 | -0.068 | 35.697
16.5 | 1.031 | 0.03334 | -0.069 | 30.933
17 | 0.874 | 0.0823 | -0.059 | 10.62

## 142. Re 18M Mach 0.25 (2)
BIGFOIL.COM POLAR EXPORT
NACA67-317 a=0.0
NACA67-317 a=0.0 |  |  |  | Cl Max: | 1.5373 | at alpha= | 20 | deg
XFOIL ncrit=9 |  |  |  | L/D Max: | 77.3546 | at alpha= | 10 | deg
Re: | 18000000 |  |  | Cd Min: | 0.04616 | at alpha= | 20 | deg
Mach: | 0.25 |  |  | Cl=0 at alpha= | -2.6677 | deg
|  |  |  | @ Cl=0.1, Cd= | 0.005001
|  |  |  | @ Cl=0.4, Cd= | 0.0059364
|  |  |  | @ Cl=0.6, Cd= | 0.0082211
alpha (deg) | Cl | Cd | Cm | Cl/Cd
-20 | -1.387 | 0.03619 | -0.1313 | -38.3255
-19.5 | -1.3912 | 0.03196 | -0.128 | -43.5294
-19 | -1.3821 | 0.02888 | -0.1244 | -47.8566
-18.5 | -1.3696 | 0.02617 | -0.1204 | -52.3347
-18 | -1.3506 | 0.02396 | -0.1164 | -56.3689
-17.5 | -1.3289 | 0.02196 | -0.1123 | -60.5146
-17 | -1.3026 | 0.02028 | -0.1084 | -64.2308
-16.5 | -1.282 | 0.01835 | -0.1036 | -69.8638
-16 | -1.2685 | 0.01611 | -0.0978 | -78.7399
-15.5 | -1.226 | 0.0153 | -0.095 | -80.1307
-15 | -1.188 | 0.01435 | -0.0917 | -82.7875
-14.5 | -1.1435 | 0.01365 | -0.0892 | -83.7729
-14 | -1.0981 | 0.01301 | -0.0869 | -84.4043
-13.5 | -1.0529 | 0.01244 | -0.0845 | -84.6383
-13 | -1.0058 | 0.01187 | -0.0825 | -84.7346
-12.5 | -0.958 | 0.01137 | -0.0806 | -84.2568
-12 | -0.9125 | 0.01082 | -0.0783 | -84.3346
-11.5 | -0.8641 | 0.01035 | -0.0766 | -83.4879
-11 | -0.8162 | 0.00986 | -0.0748 | -82.7789
-10.5 | -0.7686 | 0.00942 | -0.073 | -81.5924
-10 | -0.7215 | 0.00898 | -0.0711 | -80.3452
-9.5 | -0.6717 | 0.00863 | -0.0697 | -77.8331
-9 | -0.6226 | 0.00828 | -0.0682 | -75.1932
-8.5 | -0.5743 | 0.00795 | -0.0666 | -72.239
-8 | -0.524 | 0.00767 | -0.0654 | -68.3181
-7.5 | -0.4737 | 0.00737 | -0.0642 | -64.2741
-7 | -0.4249 | 0.00705 | -0.0628 | -60.2695
-6.5 | -0.3752 | 0.00676 | -0.0615 | -55.503
-6 | -0.3248 | 0.0065 | -0.0604 | -49.9692
-5.5 | -0.2767 | 0.00623 | -0.0589 | -44.4141
-5 | -0.228 | 0.00599 | -0.0575 | -38.0634
-4.5 | -0.1795 | 0.00575 | -0.056 | -31.2174
-4 | -0.1288 | 0.00556 | -0.055 | -23.1655
-3.5 | -0.0803 | 0.00535 | -0.0536 | -15.0093
-3 | -0.0313 | 0.00521 | -0.0522 | -6.0077
-2.5 | 0.0158 | 0.00503 | -0.0504 | 3.1412
-2 | 0.0574 | 0.00497 | -0.0474 | 11.5493
-1.5 | 0.0987 | 0.005 | -0.0444 | 19.74
-1 | 0.1389 | 0.00503 | -0.0412 | 27.6143
-0.5 | 0.1799 | 0.00512 | -0.0382 | 35.1367
0 | 0.2174 | 0.00517 | -0.0346 | 42.0503
0.5 | 0.2526 | 0.00531 | -0.0304 | 47.5706
1 | 0.2736 | 0.00505 | -0.0233 | 54.1782
1.5 | 0.2803 | 0.00407 | -0.0131 | 68.8698
2 | 0.3088 | 0.00434 | -0.0074 | 71.1521
2.5 | 0.3368 | 0.00478 | -0.0017 | 70.4603
3 | 0.3655 | 0.0053 | 0.0036 | 68.9623
3.5 | 0.3952 | 0.00588 | 0.0086 | 67.2109
4 | 0.4335 | 0.00633 | 0.0118 | 68.4834
4.5 | 0.4755 | 0.00674 | 0.0142 | 70.549
5 | 0.516 | 0.0072 | 0.0168 | 71.6667
5.5 | 0.5578 | 0.00766 | 0.0192 | 72.8198
6 | 0.598 | 0.00819 | 0.0218 | 73.0159
6.5 | 0.6359 | 0.00878 | 0.0248 | 72.426
7 | 0.6805 | 0.00923 | 0.0265 | 73.727
7.5 | 0.7242 | 0.00971 | 0.0284 | 74.5829
8 | 0.768 | 0.01018 | 0.0302 | 75.442
8.5 | 0.8133 | 0.01063 | 0.0318 | 76.5099
9 | 0.8563 | 0.01115 | 0.0337 | 76.7982
9.5 | 0.9003 | 0.01168 | 0.0355 | 77.0805
10 | 0.9445 | 0.01221 | 0.0371 | 77.3546
10.5 | 0.9846 | 0.01289 | 0.0394 | 76.3848
11 | 1.0239 | 0.01365 | 0.0418 | 75.011
11.5 | 1.0616 | 0.0145 | 0.0443 | 73.2138
12 | 1.0983 | 0.01541 | 0.047 | 71.2719
12.5 | 1.1396 | 0.01619 | 0.0489 | 70.3891
13 | 1.1748 | 0.01722 | 0.0516 | 68.223
13.5 | 1.2144 | 0.01809 | 0.0536 | 67.131
14 | 1.2453 | 0.01937 | 0.0567 | 64.2901
14.5 | 1.2814 | 0.0205 | 0.059 | 62.5073
15 | 1.3128 | 0.02187 | 0.0618 | 60.0274
15.5 | 1.3476 | 0.02317 | 0.0641 | 58.1614
16 | 1.3768 | 0.02478 | 0.0668 | 55.5609
16.5 | 1.4047 | 0.02653 | 0.0695 | 52.9476
17.5 | 1.4546 | 0.03066 | 0.0748 | 47.4429
18 | 1.4735 | 0.03328 | 0.0775 | 44.2758
18.5 | 1.4925 | 0.03599 | 0.0798 | 41.4699
19 | 1.5111 | 0.03897 | 0.0818 | 38.776
19.5 | 1.5257 | 0.04235 | 0.0835 | 36.026
20 | 1.5373 | 0.04616 | 0.0849 | 33.3037

## 143. Re 18M Mach 0.50 (1)
BIGFOIL.COM POLAR EXPORT
NACA67-317 a=0.0
NACA67-317 a=0.0 |  |  |  | Cl Max: | 1.209 | at alpha= | 8.5 | deg
JavaFoil+Calcfoil stall+Eppler ext transition |  |  |  | L/D Max: | 99.24 | at alpha= | 6.5 | deg
Re: | 18000000 |  |  | Cd Min: | 0.00533 | at alpha= | 0 | deg
Mach: | 0.5 |  |  | Cl=0 at alpha= | -1.5211 | deg
|  |  |  | @ Cl=0.1, Cd= | 0.0071
|  |  |  | @ Cl=0.4, Cd= | 0.0060739
|  |  |  | @ Cl=0.6, Cd= | 0.0070127
alpha (deg) | Cl | Cd | Cm | Cl/Cd
-20 | -1.041 | 0.17789 | 0.018 | -5.85
-19.5 | -1.013 | 0.17169 | 0.017 | -5.899
-19 | -0.984 | 0.16545 | 0.016 | -5.949
-18.5 | -0.956 | 0.16256 | 0.015 | -5.881
-18 | -0.929 | 0.15197 | 0.014 | -6.115
-17.5 | -0.901 | 0.14466 | 0.013 | -6.23
-17 | -0.873 | 0.13669 | 0.012 | -6.389
-16.5 | -0.845 | 0.13157 | 0.011 | -6.421
-16 | -0.817 | 0.12762 | 0.011 | -6.401
-15.5 | -0.79 | 0.11332 | 0.01 | -6.969
-15 | -0.76 | 0.11174 | 0.009 | -6.806
-14.5 | -0.735 | 0.10003 | 0.008 | -7.348
-14 | -0.707 | 0.09348 | 0.008 | -7.56
-13.5 | -0.68 | 0.08616 | 0.007 | -7.897
-13 | -0.657 | 0.07683 | 0.007 | -8.548
-12.5 | -0.667 | 0.04507 | 0.007 | -14.809
-12 | -0.715 | 0.01478 | 0.007 | -48.357
-11.5 | -0.564 | 0.07664 | 0.003 | -7.365
-11 | -0.538 | 0.06894 | 0.003 | -7.8
-10.5 | -0.514 | 0.06002 | 0.002 | -8.564
-10 | -0.494 | 0.04995 | 0.001 | -9.894
-9.5 | -0.452 | 0.06202 | 0 | -7.285
-9 | -0.427 | 0.05299 | -0.001 | -8.06
-8.5 | -0.48 | 0.01131 | -0.003 | -42.487
-8 | -0.678 | 0.01051 | -0.005 | -64.518
-7.5 | -0.7 | 0.00973 | -0.006 | -72.016
-7 | -0.68 | 0.0092 | -0.008 | -73.996
-6.5 | -0.642 | 0.0088 | -0.009 | -72.936
-6 | -0.593 | 0.00833 | -0.011 | -71.254
-5.5 | -0.537 | 0.00787 | -0.012 | -68.297
-5 | -0.477 | 0.00791 | -0.014 | -60.275
-4.5 | -0.413 | 0.00771 | -0.015 | -53.53
-4 | -0.347 | 0.00764 | -0.017 | -45.335
-3.5 | -0.279 | 0.00755 | -0.019 | -36.873
-3 | -0.209 | 0.00748 | -0.02 | -27.97
-2.5 | -0.139 | 0.00755 | -0.022 | -18.438
-2 | -0.068 | 0.00752 | -0.023 | -9.108
-1.5 | 0.003 | 0.00752 | -0.025 | 0.343
-1 | 0.074 | 0.00723 | -0.027 | 10.244
-0.5 | 0.146 | 0.00687 | -0.028 | 21.195
0 | 0.216 | 0.00533 | -0.03 | 40.541
0.5 | 0.287 | 0.00569 | -0.032 | 50.469
1 | 0.358 | 0.00594 | -0.033 | 60.316
1.5 | 0.427 | 0.00616 | -0.035 | 69.346
2 | 0.497 | 0.00643 | -0.036 | 77.311
2.5 | 0.567 | 0.00681 | -0.038 | 83.298
3 | 0.637 | 0.00724 | -0.04 | 88.014
3.5 | 0.706 | 0.00768 | -0.041 | 91.887
4 | 0.773 | 0.00809 | -0.043 | 95.516
4.5 | 0.84 | 0.00883 | -0.044 | 95.066
5 | 0.905 | 0.00939 | -0.046 | 96.366
5.5 | 0.969 | 0.00995 | -0.047 | 97.331
6 | 1.03 | 0.01043 | -0.049 | 98.817
6.5 | 1.086 | 0.01094 | -0.05 | 99.24
7 | 1.135 | 0.01152 | -0.052 | 98.541
7.5 | 1.176 | 0.01219 | -0.054 | 96.439
8 | 1.203 | 0.01339 | -0.055 | 89.796
8.5 | 1.209 | 0.01437 | -0.057 | 84.088
9 | 1.174 | 0.0156 | -0.058 | 75.247
9.5 | 0.982 | 0.01708 | -0.059 | 57.517
10 | 0.78 | 0.01939 | -0.061 | 40.225
10.5 | 0.811 | 0.02052 | -0.062 | 39.532
11 | 0.705 | 0.07604 | -0.035 | 9.266
11.5 | 0.877 | 0.02134 | -0.065 | 41.113
12 | 0.906 | 0.02385 | -0.066 | 37.989
12.5 | 0.911 | 0.03363 | -0.065 | 27.101
13 | 0.971 | 0.02497 | -0.069 | 38.863
13.5 | 0.995 | 0.02931 | -0.07 | 33.931

## 144. Re 18M Mach 0.50 (2)
BIGFOIL.COM POLAR EXPORT
NACA67-317 a=0.0
NACA67-317 a=0.0 |  |  |  | Cl Max: | 1.1911 | at alpha= | 12.5 | deg
XFOIL ncrit=9 |  |  |  | L/D Max: | 59.1747 | at alpha= | 9.5 | deg
Re: | 18000000 |  |  | Cd Min: | 0.05581 | at alpha= | -13.5 | deg
Mach: | 0.5 |  |  | Cl=0 at alpha= | -3.4939 | deg
|  |  |  | @ Cl=0.1, Cd= | 0.005639
|  |  |  | @ Cl=0.4, Cd= | 0.007515
|  |  |  | @ Cl=0.6, Cd= | 0.010715
alpha (deg) | Cl | Cd | Cm | Cl/Cd
-13.5 | -0.5411 | 0.05581 | -0.1563 | -9.6954
-13 | -0.5879 | 0.04516 | -0.1605 | -13.0182
-12.5 | -0.615 | 0.03837 | -0.1588 | -16.0281
-12 | -0.6531 | 0.03203 | -0.1536 | -20.3903
-11.5 | -0.7023 | 0.02588 | -0.1448 | -27.1368
-11 | -0.7437 | 0.02049 | -0.1337 | -36.2958
-10.5 | -0.7633 | 0.01555 | -0.1231 | -49.0868
-10 | -0.7339 | 0.01265 | -0.1159 | -58.0158
-9.5 | -0.6843 | 0.01132 | -0.1105 | -60.4505
-9 | -0.6307 | 0.01042 | -0.1058 | -60.5278
-8.5 | -0.5754 | 0.00972 | -0.1017 | -59.1975
-8 | -0.516 | 0.00921 | -0.0986 | -56.0261
-7.5 | -0.4566 | 0.00876 | -0.0958 | -52.1233
-7 | -0.3988 | 0.00833 | -0.0931 | -47.8752
-6.5 | -0.3409 | 0.00794 | -0.0908 | -42.9345
-6 | -0.2828 | 0.00756 | -0.0887 | -37.4074
-5.5 | -0.2249 | 0.00723 | -0.0868 | -31.1065
-5 | -0.1692 | 0.0069 | -0.0846 | -24.5217
-4.5 | -0.1137 | 0.0066 | -0.0826 | -17.2273
-4 | -0.057 | 0.0063 | -0.081 | -9.0476
-3.5 | -0.0007 | 0.00603 | -0.0794 | -0.11609
-3 | 0.0568 | 0.00582 | -0.0782 | 9.7595
-2.5 | 0.1117 | 0.00559 | -0.0764 | 19.9821
-2 | 0.1669 | 0.00539 | -0.0748 | 30.9647
-1.5 | 0.2161 | 0.00519 | -0.072 | 41.6378
-1 | 0.2502 | 0.00507 | -0.0661 | 49.3491
-0.5 | 0.2734 | 0.00504 | -0.0579 | 54.246
0.5 | 0.2935 | 0.00532 | -0.0352 | 55.1692
1 | 0.2437 | 0.00458 | -0.0114 | 53.2096
1.5 | 0.2397 | 0.0045 | 0.0023 | 53.2667
2 | 0.2675 | 0.00509 | 0.0093 | 52.554
3 | 0.3408 | 0.00623 | 0.0194 | 54.703
3.5 | 0.3703 | 0.00699 | 0.0256 | 52.9757
4 | 0.4082 | 0.00766 | 0.0302 | 53.2898
4.5 | 0.4482 | 0.00833 | 0.0344 | 53.8055
5 | 0.4935 | 0.00893 | 0.0376 | 55.2632
5.5 | 0.5369 | 0.00962 | 0.0412 | 55.8108
6 | 0.5809 | 0.01034 | 0.0446 | 56.1799
6.5 | 0.6227 | 0.01116 | 0.0485 | 55.7975
7 | 0.6702 | 0.01188 | 0.0515 | 56.4141
7.5 | 0.7209 | 0.01255 | 0.0541 | 57.4422
8 | 0.7723 | 0.01325 | 0.0567 | 58.2868
8.5 | 0.8208 | 0.01408 | 0.0598 | 58.2955
9 | 0.8727 | 0.01484 | 0.0626 | 58.8073
9.5 | 0.9249 | 0.01563 | 0.0656 | 59.1747
10 | 0.9714 | 0.01669 | 0.0694 | 58.2025
10.5 | 1.0151 | 0.0179 | 0.0736 | 56.7095
11 | 1.0594 | 0.0192 | 0.0779 | 55.1771
11.5 | 1.1056 | 0.02055 | 0.0821 | 53.8005
12 | 1.1489 | 0.02213 | 0.0867 | 51.916
12.5 | 1.1911 | 0.02389 | 0.0916 | 49.8577

## 145. Re 20M Mach 0.00 (1)
BIGFOIL.COM POLAR EXPORT
NACA67-317 a=0.0
NACA67-317 a=0.0 |  |  |  | Cl Max: | 1.441 | at alpha= | 14 | deg
JavaFoil+Calcfoil stall+Eppler ext transition |  |  |  | L/D Max: | 116.01 | at alpha= | 8 | deg
Re: | 20000000 |  |  | Cd Min: | 0.00563 | at alpha= | 1 | deg
Mach: | 0 |  |  | Cl=0 at alpha= | -1.5161 | deg
|  |  |  | @ Cl=0.1, Cd= | 0.006151
|  |  |  | @ Cl=0.4, Cd= | 0.0056845
|  |  |  | @ Cl=0.6, Cd= | 0.0064107
alpha (deg) | Cl | Cd | Cm | Cl/Cd
-18.5 | -0.866 | 0.13329 | 0.013 | -6.497
-18 | -0.886 | 0.12352 | 0.013 | -7.171
-17.5 | -0.901 | 0.1175 | 0.012 | -7.667
-17 | -0.916 | 0.11021 | 0.012 | -8.31
-16.5 | -0.929 | 0.10333 | 0.011 | -8.986
-16 | -0.938 | 0.09796 | 0.01 | -9.576
-15.5 | -0.953 | 0.0858 | 0.01 | -11.113
-15 | -0.971 | 0.07227 | 0.01 | -13.435
-14.5 | -1.092 | 0.02235 | 0.012 | -48.832
-14 | -1.113 | 0.01622 | 0.011 | -68.619
-13.5 | -1.114 | 0.01403 | 0.01 | -79.361
-13 | -1.109 | 0.01174 | 0.009 | -94.483
-12.5 | -1.093 | 0.01124 | 0.008 | -97.225
-12 | -1.069 | 0.01077 | 0.006 | -99.22
-11.5 | -1.039 | 0.01022 | 0.005 | -101.692
-11 | -1.006 | 0.00982 | 0.004 | -102.478
-10.5 | -0.97 | 0.00943 | 0.003 | -102.858
-10 | -0.932 | 0.00908 | 0.001 | -102.559
-9.5 | -0.89 | 0.00874 | 0 | -101.817
-9 | -0.846 | 0.00842 | -0.001 | -100.546
-8.5 | -0.8 | 0.00819 | -0.003 | -97.603
-8 | -0.751 | 0.00789 | -0.004 | -95.254
-7.5 | -0.7 | 0.00764 | -0.005 | -91.658
-7 | -0.648 | 0.00755 | -0.007 | -85.79
-6.5 | -0.594 | 0.00741 | -0.008 | -80.111
-6 | -0.538 | 0.00725 | -0.009 | -74.256
-5.5 | -0.481 | 0.00714 | -0.011 | -67.398
-5 | -0.423 | 0.00708 | -0.012 | -59.789
-4.5 | -0.364 | 0.00709 | -0.014 | -51.397
-4 | -0.304 | 0.00696 | -0.015 | -43.738
-3.5 | -0.244 | 0.00663 | -0.016 | -36.783
-3 | -0.183 | 0.00637 | -0.018 | -28.742
-2.5 | -0.122 | 0.00631 | -0.019 | -19.247
-2 | -0.06 | 0.006 | -0.02 | -9.955
-1.5 | 0.002 | 0.00603 | -0.022 | 0.372
-1 | 0.065 | 0.00623 | -0.023 | 10.362
-0.5 | 0.127 | 0.00609 | -0.025 | 20.847
0 | 0.188 | 0.00602 | -0.026 | 31.27
0.5 | 0.25 | 0.00633 | -0.027 | 39.503
1 | 0.312 | 0.00563 | -0.029 | 55.423
1.5 | 0.372 | 0.00568 | -0.03 | 65.541
2 | 0.434 | 0.00569 | -0.032 | 76.237
2.5 | 0.495 | 0.00595 | -0.033 | 83.171
3 | 0.556 | 0.00622 | -0.034 | 89.402
3.5 | 0.616 | 0.00648 | -0.036 | 95.014
4 | 0.676 | 0.00675 | -0.037 | 100.122
4.5 | 0.735 | 0.00701 | -0.039 | 104.861
5 | 0.794 | 0.00765 | -0.04 | 103.758
5.5 | 0.852 | 0.00797 | -0.041 | 106.938
6 | 0.909 | 0.00833 | -0.043 | 109.134
6.5 | 0.964 | 0.00861 | -0.044 | 111.962
7 | 1.018 | 0.00896 | -0.045 | 113.551
7.5 | 1.07 | 0.00929 | -0.047 | 115.181
8 | 1.119 | 0.00965 | -0.048 | 116.01
8.5 | 1.166 | 0.01026 | -0.049 | 113.662
9 | 1.211 | 0.01072 | -0.051 | 113.013
9.5 | 1.253 | 0.01121 | -0.052 | 111.816
10 | 1.292 | 0.01172 | -0.053 | 110.311
10.5 | 1.328 | 0.01219 | -0.055 | 109.005
11 | 1.36 | 0.01278 | -0.056 | 106.427
11.5 | 1.385 | 0.01333 | -0.057 | 103.907
12 | 1.406 | 0.01402 | -0.058 | 100.29
12.5 | 1.422 | 0.01465 | -0.06 | 97.048
13 | 1.433 | 0.01541 | -0.061 | 92.976
13.5 | 1.439 | 0.01616 | -0.062 | 89.08
14 | 1.441 | 0.01695 | -0.063 | 85.028
14.5 | 1.438 | 0.01793 | -0.064 | 80.205
15 | 1.431 | 0.01905 | -0.065 | 75.111
15.5 | 1.419 | 0.0203 | -0.066 | 69.9
16 | 1.403 | 0.02151 | -0.068 | 65.237
16.5 | 1.383 | 0.02309 | -0.069 | 59.885
17 | 1.359 | 0.02499 | -0.069 | 54.388
17.5 | 1.333 | 0.02674 | -0.07 | 49.85
18 | 1.303 | 0.02939 | -0.071 | 44.343
18.5 | 1.273 | 0.03094 | -0.072 | 41.133
19 | 1.233 | 0.03455 | -0.073 | 35.692

## 146. Re 20M Mach 0.00 (2)
BIGFOIL.COM POLAR EXPORT
NACA67-317 a=0.0
NACA67-317 a=0.0 |  |  |  | Cl Max: | 1.5627 | at alpha= | 20 | deg
XFOIL ncrit=9 |  |  |  | L/D Max: | 85.5354 | at alpha= | 10 | deg
Re: | 20000000 |  |  | Cd Min: | 0.03407 | at alpha= | 20 | deg
Mach: | 0 |  |  | Cl=0 at alpha= | -2.305 | deg
|  |  |  | @ Cl=0.1, Cd= | 0.005142
|  |  |  | @ Cl=0.4, Cd= | 0.0055464
|  |  |  | @ Cl=0.6, Cd= | 0.0075292
alpha (deg) | Cl | Cd | Cm | Cl/Cd
-20 | -1.457 | 0.0232 | -0.0958 | -62.8017
-19.5 | -1.4347 | 0.02166 | -0.0933 | -66.2373
-19 | -1.4097 | 0.02031 | -0.0908 | -69.4092
-18.5 | -1.4036 | 0.01794 | -0.0858 | -78.2386
-18 | -1.3766 | 0.01674 | -0.0831 | -82.2342
-17.5 | -1.3431 | 0.01587 | -0.081 | -84.6314
-17 | -1.3077 | 0.0151 | -0.0792 | -86.6026
-16.5 | -1.2751 | 0.01422 | -0.0768 | -89.6695
-16 | -1.2359 | 0.01362 | -0.0753 | -90.7416
-15.5 | -1.1979 | 0.01301 | -0.0735 | -92.0753
-15 | -1.157 | 0.01249 | -0.0721 | -92.6341
-14.5 | -1.115 | 0.01199 | -0.0708 | -92.9942
-14 | -1.074 | 0.01149 | -0.0693 | -93.4726
-13.5 | -1.0308 | 0.01105 | -0.068 | -93.2851
-13 | -0.9868 | 0.01062 | -0.0669 | -92.919
-12 | -0.8993 | 0.0098 | -0.0644 | -91.7653
-11.5 | -0.8535 | 0.00943 | -0.0634 | -90.509
-11 | -0.8091 | 0.00902 | -0.0622 | -89.7007
-10.5 | -0.7648 | 0.00865 | -0.0608 | -88.4162
-10 | -0.7194 | 0.00828 | -0.0596 | -86.8841
-9.5 | -0.6724 | 0.00799 | -0.0587 | -84.1552
-9 | -0.6262 | 0.0077 | -0.0576 | -81.3247
-8.5 | -0.5794 | 0.00743 | -0.0566 | -77.9812
-7.5 | -0.4841 | 0.0069 | -0.0547 | -70.1594
-7 | -0.4373 | 0.00662 | -0.0536 | -66.0574
-6.5 | -0.3894 | 0.00637 | -0.0526 | -61.1303
-6 | -0.3425 | 0.00614 | -0.0515 | -55.7818
-5.5 | -0.2957 | 0.00592 | -0.0502 | -49.9493
-5 | -0.2496 | 0.00568 | -0.0488 | -43.9437
-4.5 | -0.2029 | 0.00546 | -0.0475 | -37.1612
-4 | -0.1558 | 0.0053 | -0.0462 | -29.3962
-3.5 | -0.1118 | 0.00515 | -0.0442 | -21.7087
-3 | -0.0681 | 0.00508 | -0.042 | -13.4055
-2.5 | -0.0186 | 0.00501 | -0.0412 | -3.7126
-2 | 0.0291 | 0.00506 | -0.0401 | 5.751
-1.5 | 0.0746 | 0.00513 | -0.0385 | 14.5419
-1 | 0.117 | 0.00515 | -0.0363 | 22.7184
-0.5 | 0.161 | 0.00524 | -0.0344 | 30.7252
0 | 0.2 | 0.00532 | -0.0314 | 37.594
1.5 | 0.2877 | 0.00419 | -0.0167 | 68.6635
2 | 0.3229 | 0.00428 | -0.0128 | 75.4439
2.5 | 0.3419 | 0.00472 | -0.0055 | 72.4364
3 | 0.3694 | 0.00519 | -0.0002 | 71.1753
3.5 | 0.4046 | 0.0056 | 0.0033 | 72.25
4 | 0.4453 | 0.00595 | 0.0056 | 74.8403
4.5 | 0.4861 | 0.0063 | 0.0079 | 77.1587
5 | 0.5271 | 0.00669 | 0.0101 | 78.7892
5.5 | 0.5665 | 0.00712 | 0.0125 | 79.5646
6 | 0.6058 | 0.0076 | 0.0148 | 79.7105
6.5 | 0.6444 | 0.00809 | 0.0173 | 79.6539
7 | 0.6875 | 0.00849 | 0.0188 | 80.9776
7.5 | 0.7318 | 0.00886 | 0.0201 | 82.5959
8 | 0.7728 | 0.0093 | 0.0219 | 83.0968
8.5 | 0.8161 | 0.0097 | 0.0232 | 84.134
9 | 0.8601 | 0.01009 | 0.0243 | 85.2428
9.5 | 0.9003 | 0.01056 | 0.0261 | 85.2557
10 | 0.9426 | 0.01102 | 0.0274 | 85.5354
10.5 | 0.9838 | 0.01152 | 0.0288 | 85.3993
11 | 1.0201 | 0.01219 | 0.031 | 83.6833
11.5 | 1.0583 | 0.01283 | 0.0328 | 82.4864
12 | 1.0945 | 0.01356 | 0.0348 | 80.7153
12.5 | 1.132 | 0.01426 | 0.0365 | 79.3829
13 | 1.1692 | 0.01499 | 0.0382 | 77.9987
13.5 | 1.2036 | 0.0158 | 0.0402 | 76.1772
14 | 1.2398 | 0.0166 | 0.0418 | 74.6867
14.5 | 1.273 | 0.01751 | 0.0438 | 72.7013
15 | 1.3044 | 0.01855 | 0.0459 | 70.3181
15.5 | 1.3386 | 0.0195 | 0.0475 | 68.6462
16 | 1.3679 | 0.02069 | 0.0496 | 66.1141
16.5 | 1.4002 | 0.02174 | 0.0512 | 64.4066
17 | 1.4277 | 0.02309 | 0.0532 | 61.832
17.5 | 1.4559 | 0.02443 | 0.055 | 59.5948
18 | 1.4775 | 0.02619 | 0.0574 | 56.4147
18.5 | 1.503 | 0.02777 | 0.0591 | 54.1232
19 | 1.5244 | 0.0297 | 0.061 | 51.3266
19.5 | 1.5436 | 0.03185 | 0.0629 | 48.4647
20 | 1.5627 | 0.03407 | 0.0645 | 45.8673

## 147. Re 20M Mach 0.10 (1)
BIGFOIL.COM POLAR EXPORT
NACA67-317 a=0.0
NACA67-317 a=0.0 |  |  |  | Cl Max: | 1.429 | at alpha= | 13.5 | deg
JavaFoil+Calcfoil stall+Eppler ext transition |  |  |  | L/D Max: | 115.475 | at alpha= | 8 | deg
Re: | 20000000 |  |  | Cd Min: | 0.00564 | at alpha= | 1 | deg
Mach: | 0.1 |  |  | Cl=0 at alpha= | -1.5161 | deg
|  |  |  | @ Cl=0.1, Cd= | 0.0061622
|  |  |  | @ Cl=0.4, Cd= | 0.0057142
|  |  |  | @ Cl=0.6, Cd= | 0.0064159
alpha (deg) | Cl | Cd | Cm | Cl/Cd
-18 | -0.844 | 0.12914 | 0.012 | -6.534
-17.5 | -0.863 | 0.12154 | 0.012 | -7.101
-17 | -0.881 | 0.11429 | 0.011 | -7.712
-16.5 | -0.898 | 0.10668 | 0.011 | -8.417
-16 | -0.911 | 0.10048 | 0.01 | -9.071
-15.5 | -0.926 | 0.09083 | 0.01 | -10.198
-15 | -0.94 | 0.08109 | 0.01 | -11.594
-14.5 | -0.953 | 0.0708 | 0.009 | -13.463
-14 | -1.09 | 0.01805 | 0.011 | -60.367
-13.5 | -1.099 | 0.01486 | 0.01 | -73.975
-13 | -1.1 | 0.01192 | 0.009 | -92.34
-12.5 | -1.087 | 0.0114 | 0.008 | -95.323
-12 | -1.064 | 0.01089 | 0.006 | -97.747
-11.5 | -1.036 | 0.01032 | 0.005 | -100.409
-11 | -1.005 | 0.00991 | 0.004 | -101.395
-10.5 | -0.97 | 0.00954 | 0.003 | -101.674
-10 | -0.932 | 0.00916 | 0.001 | -101.746
-9.5 | -0.891 | 0.00883 | 0 | -100.904
-9 | -0.848 | 0.00846 | -0.001 | -100.152
-8.5 | -0.802 | 0.00824 | -0.003 | -97.327
-8 | -0.753 | 0.00795 | -0.004 | -94.718
-7.5 | -0.703 | 0.00771 | -0.005 | -91.182
-7 | -0.65 | 0.00763 | -0.007 | -85.261
-6.5 | -0.596 | 0.00746 | -0.008 | -79.941
-6 | -0.54 | 0.0073 | -0.009 | -73.995
-5.5 | -0.483 | 0.00719 | -0.011 | -67.189
-5 | -0.425 | 0.00714 | -0.012 | -59.504
-4.5 | -0.366 | 0.00709 | -0.014 | -51.618
-4 | -0.306 | 0.007 | -0.015 | -43.706
-3.5 | -0.245 | 0.00664 | -0.016 | -36.909
-3 | -0.184 | 0.00637 | -0.018 | -28.838
-2.5 | -0.122 | 0.00687 | -0.019 | -17.779
-2 | -0.06 | 0.00684 | -0.021 | -8.773
-1.5 | 0.002 | 0.00605 | -0.022 | 0.373
-1 | 0.065 | 0.00624 | -0.023 | 10.394
-0.5 | 0.128 | 0.0061 | -0.025 | 20.92
0 | 0.189 | 0.00605 | -0.026 | 31.286
0.5 | 0.251 | 0.00633 | -0.028 | 39.74
1 | 0.313 | 0.00564 | -0.029 | 55.571
1.5 | 0.374 | 0.00571 | -0.03 | 65.586
2 | 0.436 | 0.00572 | -0.032 | 76.232
2.5 | 0.497 | 0.00598 | -0.033 | 83.162
3 | 0.558 | 0.00623 | -0.035 | 89.656
3.5 | 0.619 | 0.0065 | -0.036 | 95.214
4 | 0.679 | 0.0068 | -0.037 | 99.887
4.5 | 0.739 | 0.00705 | -0.039 | 104.724
5 | 0.797 | 0.00768 | -0.04 | 103.827
5.5 | 0.856 | 0.00804 | -0.041 | 106.442
6 | 0.913 | 0.00836 | -0.043 | 109.195
6.5 | 0.969 | 0.00866 | -0.044 | 111.865
7 | 1.022 | 0.00902 | -0.046 | 113.377
7.5 | 1.074 | 0.00936 | -0.047 | 114.719
8 | 1.123 | 0.00973 | -0.048 | 115.475
8.5 | 1.17 | 0.01037 | -0.05 | 112.841
9 | 1.215 | 0.01082 | -0.051 | 112.285
9.5 | 1.257 | 0.01132 | -0.052 | 110.976
10 | 1.295 | 0.01183 | -0.054 | 109.476
10.5 | 1.33 | 0.01233 | -0.055 | 107.914
11 | 1.361 | 0.01295 | -0.056 | 105.101
11.5 | 1.384 | 0.01351 | -0.057 | 102.437
12 | 1.403 | 0.01421 | -0.059 | 98.76
12.5 | 1.417 | 0.01492 | -0.06 | 94.919
13 | 1.425 | 0.01565 | -0.061 | 91.055
13.5 | 1.429 | 0.01644 | -0.062 | 86.936
14 | 1.427 | 0.01727 | -0.063 | 82.65
14.5 | 1.421 | 0.01824 | -0.065 | 77.911
15 | 1.409 | 0.01946 | -0.066 | 72.388
15.5 | 1.393 | 0.02079 | -0.067 | 66.987
16 | 1.372 | 0.02225 | -0.068 | 61.672
16.5 | 1.347 | 0.02387 | -0.069 | 56.452
17 | 1.318 | 0.02596 | -0.07 | 50.787
17.5 | 1.287 | 0.02787 | -0.071 | 46.19
18 | 1.252 | 0.03094 | -0.071 | 40.465
18.5 | 1.217 | 0.03271 | -0.072 | 37.193

## 148. Re 20M Mach 0.10 (2)
BIGFOIL.COM POLAR EXPORT
NACA67-317 a=0.0
NACA67-317 a=0.0 |  |  |  | Cl Max: | 1.5611 | at alpha= | 20 | deg
XFOIL ncrit=9 |  |  |  | L/D Max: | 84.6726 | at alpha= | 10 | deg
Re: | 20000000 |  |  | Cd Min: | 0.0356 | at alpha= | 20 | deg
Mach: | 0.1 |  |  | Cl=0 at alpha= | -2.333 | deg
|  |  |  | @ Cl=0.1, Cd= | 0.0051409
|  |  |  | @ Cl=0.4, Cd= | 0.0056039
|  |  |  | @ Cl=0.6, Cd= | 0.0076119
alpha (deg) | Cl | Cd | Cm | Cl/Cd
-20 | -1.4474 | 0.02491 | -0.102 | -58.1052
-19.5 | -1.4315 | 0.02292 | -0.0987 | -62.4564
-19 | -1.4108 | 0.02127 | -0.0956 | -66.3282
-18.5 | -1.3933 | 0.0194 | -0.0919 | -71.8196
-18 | -1.364 | 0.01824 | -0.0894 | -74.7807
-17 | -1.3136 | 0.01551 | -0.0828 | -84.6937
-16.5 | -1.2815 | 0.01456 | -0.0801 | -88.0151
-16 | -1.2426 | 0.01389 | -0.0783 | -89.46
-15.5 | -1.2026 | 0.01329 | -0.0766 | -90.4891
-15 | -1.1632 | 0.0127 | -0.0747 | -91.5906
-14.5 | -1.1204 | 0.01218 | -0.0734 | -91.9869
-14 | -1.0776 | 0.01168 | -0.0719 | -92.2603
-13.5 | -1.0355 | 0.0112 | -0.0703 | -92.4554
-13 | -0.9908 | 0.01075 | -0.0691 | -92.1674
-12.5 | -0.9455 | 0.01035 | -0.0679 | -91.3527
-12 | -0.9019 | 0.00992 | -0.0664 | -90.9173
-11.5 | -0.8561 | 0.00954 | -0.0652 | -89.7379
-11 | -0.8108 | 0.00912 | -0.064 | -88.9035
-10.5 | -0.7652 | 0.00875 | -0.0627 | -87.4514
-10 | -0.7208 | 0.00836 | -0.0612 | -86.2201
-9.5 | -0.6732 | 0.00806 | -0.0602 | -83.5236
-9 | -0.626 | 0.00777 | -0.0592 | -80.5663
-8.5 | -0.5795 | 0.00748 | -0.0579 | -77.4733
-7.5 | -0.4828 | 0.00695 | -0.0561 | -69.4676
-7 | -0.4361 | 0.00666 | -0.0549 | -65.4805
-6.5 | -0.3878 | 0.00641 | -0.0539 | -60.4992
-6 | -0.3401 | 0.00618 | -0.0528 | -55.0324
-5.5 | -0.2935 | 0.00595 | -0.0514 | -49.3277
-5 | -0.2467 | 0.00571 | -0.0501 | -43.2049
-4.5 | -0.1995 | 0.00549 | -0.0488 | -36.3388
-4 | -0.1521 | 0.00532 | -0.0475 | -28.5902
-3.5 | -0.107 | 0.00516 | -0.0456 | -20.7364
-3 | -0.0635 | 0.00507 | -0.0434 | -12.5247
-2.5 | -0.0159 | 0.00501 | -0.0421 | -3.1737
-2 | 0.0317 | 0.00506 | -0.0408 | 6.2648
-1.5 | 0.0771 | 0.00513 | -0.0391 | 15.0292
-1 | 0.1191 | 0.00515 | -0.0368 | 23.1262
-0.5 | 0.1629 | 0.00524 | -0.0348 | 31.0878
0 | 0.2022 | 0.00531 | -0.0318 | 38.0791
0.5 | 0.2404 | 0.00545 | -0.0287 | 44.1101
1 | 0.2763 | 0.00528 | -0.025 | 52.3295
1.5 | 0.2868 | 0.00417 | -0.0162 | 68.777
2 | 0.3188 | 0.00428 | -0.0115 | 74.486
2.5 | 0.3401 | 0.00474 | -0.0047 | 71.7511
3 | 0.3687 | 0.0052 | 0.0004 | 70.9038
3.5 | 0.4028 | 0.00564 | 0.0042 | 71.4184
4 | 0.4434 | 0.00599 | 0.0066 | 74.0234
4.5 | 0.4851 | 0.00634 | 0.0088 | 76.5142
5 | 0.5248 | 0.00676 | 0.0112 | 77.6331
5.5 | 0.5658 | 0.00718 | 0.0134 | 78.8022
6 | 0.6046 | 0.00767 | 0.0159 | 78.8266
6.5 | 0.6438 | 0.00817 | 0.0183 | 78.8005
7 | 0.6874 | 0.00857 | 0.0198 | 80.21
7.5 | 0.7302 | 0.00898 | 0.0215 | 81.314
8 | 0.773 | 0.00941 | 0.023 | 82.1467
8.5 | 0.8169 | 0.00981 | 0.0243 | 83.2722
9 | 0.8591 | 0.01024 | 0.0259 | 83.8965
9.5 | 0.9013 | 0.01069 | 0.0274 | 84.3124
10 | 0.9441 | 0.01115 | 0.0287 | 84.6726
10.5 | 0.9835 | 0.01172 | 0.0306 | 83.9164
11 | 1.0216 | 0.01236 | 0.0326 | 82.6537
11.5 | 1.0603 | 0.01302 | 0.0344 | 81.4363
12 | 1.0955 | 0.01381 | 0.0367 | 79.3266
12.5 | 1.1343 | 0.01449 | 0.0383 | 78.2816
13 | 1.1699 | 0.0153 | 0.0403 | 76.4641
13.5 | 1.2065 | 0.01609 | 0.0421 | 74.9845
14 | 1.2427 | 0.01692 | 0.0439 | 73.4456
14.5 | 1.2743 | 0.01793 | 0.0462 | 71.0708
15 | 1.3078 | 0.01893 | 0.0481 | 69.0861
15.5 | 1.3395 | 0.02004 | 0.0501 | 66.8413
16 | 1.3719 | 0.02115 | 0.0519 | 64.8652
16.5 | 1.4007 | 0.02242 | 0.0541 | 62.4755
17 | 1.4313 | 0.02369 | 0.0559 | 60.4179
17.5 | 1.4571 | 0.02524 | 0.058 | 57.7298
18 | 1.4768 | 0.02718 | 0.0606 | 54.3341
18.5 | 1.5046 | 0.02874 | 0.0622 | 52.3521
19 | 1.5244 | 0.03088 | 0.0643 | 49.3653
19.5 | 1.5426 | 0.0332 | 0.0662 | 46.4639
20 | 1.5611 | 0.0356 | 0.0678 | 43.8511

## 149. Re 20M Mach 0.25 (1)
BIGFOIL.COM POLAR EXPORT
NACA67-317 a=0.0
NACA67-317 a=0.0 |  |  |  | Cl Max: | 1.372 | at alpha= | 12 | deg
JavaFoil+Calcfoil stall+Eppler ext transition |  |  |  | L/D Max: | 112.457 | at alpha= | 8 | deg
Re: | 20000000 |  |  | Cd Min: | 0.00561 | at alpha= | 1.5 | deg
Mach: | 0.25 |  |  | Cl=0 at alpha= | -1.5156 | deg
|  |  |  | @ Cl=0.1, Cd= | 0.0063169
|  |  |  | @ Cl=0.4, Cd= | 0.005671
|  |  |  | @ Cl=0.6, Cd= | 0.0065363
alpha (deg) | Cl | Cd | Cm | Cl/Cd
-17 | -0.594 | 0.13507 | 0.01 | -4.396
-16.5 | -0.643 | 0.12904 | 0.009 | -4.981
-16 | -0.689 | 0.1177 | 0.009 | -5.852
-15.5 | -0.729 | 0.11038 | 0.008 | -6.607
-15 | -0.766 | 0.10244 | 0.008 | -7.476
-14.5 | -0.797 | 0.09527 | 0.008 | -8.363
-14 | -0.822 | 0.08834 | 0.007 | -9.305
-13.5 | -0.844 | 0.07969 | 0.007 | -10.592
-13 | -0.861 | 0.07173 | 0.006 | -11.997
-12.5 | -0.888 | 0.05538 | 0.006 | -16.034
-12 | -1.023 | 0.01185 | 0.007 | -86.296
-11.5 | -1.006 | 0.01118 | 0.005 | -90.011
-11 | -0.985 | 0.01056 | 0.004 | -93.341
-10.5 | -0.959 | 0.01013 | 0.003 | -94.628
-10 | -0.928 | 0.00968 | 0.001 | -95.867
-9.5 | -0.892 | 0.00927 | 0 | -96.27
-9 | -0.853 | 0.00887 | -0.001 | -96.09
-8.5 | -0.81 | 0.00853 | -0.003 | -94.939
-8 | -0.763 | 0.00824 | -0.004 | -92.597
-7.5 | -0.714 | 0.00795 | -0.005 | -89.806
-7 | -0.662 | 0.00786 | -0.007 | -84.26
-6.5 | -0.608 | 0.00763 | -0.008 | -79.673
-6 | -0.552 | 0.00749 | -0.01 | -73.731
-5.5 | -0.494 | 0.00734 | -0.011 | -67.405
-5 | -0.435 | 0.00725 | -0.013 | -60.069
-4.5 | -0.375 | 0.00693 | -0.014 | -54.137
-4 | -0.314 | 0.00678 | -0.015 | -46.237
-3.5 | -0.251 | 0.00651 | -0.017 | -38.614
-3 | -0.189 | 0.00702 | -0.018 | -26.845
-2.5 | -0.125 | 0.00698 | -0.02 | -17.962
-2 | -0.062 | 0.00695 | -0.021 | -8.86
-1.5 | 0.002 | 0.00694 | -0.022 | 0.334
-1 | 0.067 | 0.00675 | -0.024 | 9.86
-0.5 | 0.131 | 0.00591 | -0.025 | 22.137
0 | 0.194 | 0.00612 | -0.027 | 31.757
0.5 | 0.258 | 0.00602 | -0.028 | 42.875
1 | 0.322 | 0.00573 | -0.03 | 56.137
1.5 | 0.384 | 0.00561 | -0.031 | 68.509
2 | 0.447 | 0.00585 | -0.033 | 76.453
2.5 | 0.51 | 0.00612 | -0.034 | 83.409
3 | 0.573 | 0.00641 | -0.036 | 89.36
3.5 | 0.635 | 0.0067 | -0.037 | 94.828
4 | 0.697 | 0.00699 | -0.038 | 99.629
4.5 | 0.758 | 0.00728 | -0.04 | 104.098
5 | 0.818 | 0.00795 | -0.041 | 102.816
5.5 | 0.877 | 0.00835 | -0.043 | 105.018
6 | 0.936 | 0.00869 | -0.044 | 107.697
6.5 | 0.992 | 0.00905 | -0.045 | 109.606
7 | 1.046 | 0.00939 | -0.047 | 111.355
7.5 | 1.097 | 0.00977 | -0.048 | 112.236
8 | 1.146 | 0.01019 | -0.05 | 112.457
8.5 | 1.191 | 0.0109 | -0.051 | 109.262
9 | 1.233 | 0.01145 | -0.052 | 107.748
9.5 | 1.271 | 0.01198 | -0.054 | 106.158
10 | 1.305 | 0.01257 | -0.055 | 103.829
10.5 | 1.333 | 0.01322 | -0.056 | 100.902
11 | 1.355 | 0.01387 | -0.058 | 97.727
11.5 | 1.367 | 0.01462 | -0.059 | 93.495
12 | 1.372 | 0.01544 | -0.06 | 88.815
12.5 | 1.368 | 0.01632 | -0.061 | 83.814
13 | 1.356 | 0.01733 | -0.063 | 78.215
13.5 | 1.335 | 0.01847 | -0.064 | 72.283
14 | 1.306 | 0.01944 | -0.065 | 67.194
14.5 | 1.268 | 0.02109 | -0.066 | 60.121
15 | 1.218 | 0.02407 | -0.067 | 50.62
15.5 | 1.166 | 0.02543 | -0.068 | 45.837
16 | 1.099 | 0.03 | -0.069 | 36.641
16.5 | 1.033 | 0.03231 | -0.069 | 31.982
17 | 0.884 | 0.07498 | -0.061 | 11.786

## 150. Re 20M Mach 0.25 (2)
BIGFOIL.COM POLAR EXPORT
NACA67-317 a=0.0
NACA67-317 a=0.0 |  |  |  | Cl Max: | 1.5477 | at alpha= | 20 | deg
XFOIL ncrit=9 |  |  |  | L/D Max: | 78.8676 | at alpha= | 9.5 | deg
Re: | 20000000 |  |  | Cd Min: | 0.04527 | at alpha= | 20 | deg
Mach: | 0.25 |  |  | Cl=0 at alpha= | -2.6076 | deg
|  |  |  | @ Cl=0.1, Cd= | 0.005119
|  |  |  | @ Cl=0.4, Cd= | 0.0058971
|  |  |  | @ Cl=0.6, Cd= | 0.00809
alpha (deg) | Cl | Cd | Cm | Cl/Cd
-20 | -1.3987 | 0.03538 | -0.131 | -39.5336
-19.5 | -1.4063 | 0.03103 | -0.1273 | -45.3207
-19 | -1.3953 | 0.02809 | -0.1237 | -49.6725
-18.5 | -1.3788 | 0.02563 | -0.1198 | -53.7963
-18 | -1.3588 | 0.0235 | -0.1158 | -57.8213
-17.5 | -1.3357 | 0.02163 | -0.1118 | -61.7522
-17 | -1.308 | 0.02002 | -0.1079 | -65.3347
-16.5 | -1.2848 | 0.01824 | -0.1033 | -70.4386
-16 | -1.2749 | 0.01582 | -0.097 | -80.5879
-15.5 | -1.2325 | 0.01501 | -0.0942 | -82.1119
-15 | -1.1949 | 0.01404 | -0.0909 | -85.1068
-14.5 | -1.1497 | 0.01336 | -0.0884 | -86.0554
-14 | -1.1048 | 0.01272 | -0.086 | -86.8553
-13.5 | -1.0588 | 0.01216 | -0.0837 | -87.0724
-13 | -1.0115 | 0.01161 | -0.0817 | -87.1232
-12.5 | -0.9641 | 0.01111 | -0.0797 | -86.7777
-12 | -0.9174 | 0.01062 | -0.0776 | -86.3842
-11.5 | -0.8684 | 0.01018 | -0.0759 | -85.3045
-11 | -0.8208 | 0.0097 | -0.0741 | -84.6186
-10.5 | -0.7738 | 0.00926 | -0.0721 | -83.5637
-10 | -0.7257 | 0.00883 | -0.0704 | -82.1857
-9.5 | -0.676 | 0.00849 | -0.0689 | -79.6231
-9 | -0.6276 | 0.00812 | -0.0673 | -77.2906
-8.5 | -0.5791 | 0.0078 | -0.0658 | -74.2436
-8 | -0.5281 | 0.00751 | -0.0647 | -70.3196
-7.5 | -0.4777 | 0.00722 | -0.0635 | -66.1634
-7 | -0.429 | 0.00692 | -0.062 | -61.9942
-6.5 | -0.3786 | 0.00664 | -0.0609 | -57.0181
-6 | -0.3292 | 0.00637 | -0.0596 | -51.6797
-5.5 | -0.2808 | 0.00613 | -0.0581 | -45.8075
-5 | -0.2317 | 0.00589 | -0.0568 | -39.3379
-4.5 | -0.1831 | 0.00565 | -0.0553 | -32.4071
-4 | -0.1332 | 0.00545 | -0.0542 | -24.4404
-3.5 | -0.0847 | 0.00528 | -0.0527 | -16.0417
-3 | -0.0361 | 0.00511 | -0.0512 | -7.0646
-2.5 | 0.0099 | 0.00498 | -0.0492 | 1.988
-2 | 0.049 | 0.00503 | -0.0456 | 9.7416
-0.5 | 0.175 | 0.00525 | -0.0372 | 33.3333
0 | 0.213 | 0.00531 | -0.0337 | 40.113
0.5 | 0.2491 | 0.00546 | -0.0297 | 45.6227
1 | 0.2787 | 0.00533 | -0.0243 | 52.2889
1.5 | 0.2742 | 0.00414 | -0.0118 | 66.2319
2 | 0.3046 | 0.00437 | -0.0065 | 69.7025
2.5 | 0.3335 | 0.00483 | -0.001 | 69.0476
3 | 0.3626 | 0.00533 | 0.0042 | 68.03
3.5 | 0.395 | 0.00585 | 0.0086 | 67.5214
4 | 0.4364 | 0.00624 | 0.0112 | 69.9359
4.5 | 0.477 | 0.00667 | 0.0139 | 71.5142
5 | 0.5182 | 0.00711 | 0.0165 | 72.8833
5.5 | 0.5602 | 0.00755 | 0.0188 | 74.1987
6 | 0.6 | 0.00809 | 0.0215 | 74.1656
6.5 | 0.6395 | 0.00864 | 0.0242 | 74.0162
7 | 0.6837 | 0.00909 | 0.026 | 75.2145
7.5 | 0.7296 | 0.00951 | 0.0275 | 76.7192
8 | 0.7724 | 0.01001 | 0.0296 | 77.1628
8.5 | 0.8173 | 0.01048 | 0.0312 | 77.9866
9 | 0.862 | 0.01095 | 0.0328 | 78.7215
9.5 | 0.9054 | 0.01148 | 0.0347 | 78.8676
10 | 0.9487 | 0.01204 | 0.0365 | 78.7957
10.5 | 0.9901 | 0.01266 | 0.0386 | 78.207
11 | 1.0274 | 0.01348 | 0.0413 | 76.2166
11.5 | 1.0675 | 0.01424 | 0.0435 | 74.9649
12 | 1.103 | 0.01517 | 0.0464 | 72.7093
12.5 | 1.1445 | 0.01593 | 0.0483 | 71.8456
13 | 1.1803 | 0.01694 | 0.0509 | 69.6753
13.5 | 1.2204 | 0.0178 | 0.0529 | 68.5618
14 | 1.252 | 0.01904 | 0.0559 | 65.7563
14.5 | 1.2882 | 0.02014 | 0.0583 | 63.9623
15 | 1.3209 | 0.02143 | 0.061 | 61.6379
15.5 | 1.3539 | 0.02279 | 0.0635 | 59.4076
16 | 1.385 | 0.02432 | 0.0661 | 56.949
16.5 | 1.4139 | 0.026 | 0.0687 | 54.3808
17 | 1.4387 | 0.02797 | 0.0716 | 51.4373
17.5 | 1.4625 | 0.03016 | 0.0743 | 48.4914
18 | 1.4837 | 0.03258 | 0.0769 | 45.5402
18.5 | 1.5044 | 0.03518 | 0.0792 | 42.7629
19 | 1.5241 | 0.03798 | 0.0812 | 40.129
19.5 | 1.5383 | 0.04139 | 0.0831 | 37.166
20 | 1.5477 | 0.04527 | 0.0847 | 34.1882

## 151. Re 20M Mach 0.50 (1)
BIGFOIL.COM POLAR EXPORT
NACA67-317 a=0.0
NACA67-317 a=0.0 |  |  |  | Cl Max: | 1.209 | at alpha= | 8.5 | deg
JavaFoil+Calcfoil stall+Eppler ext transition |  |  |  | L/D Max: | 100.982 | at alpha= | 6.5 | deg
Re: | 20000000 |  |  | Cd Min: | 0.00574 | at alpha= | 0.5 | deg
Mach: | 0.5 |  |  | Cl=0 at alpha= | -1.5208 | deg
|  |  |  | @ Cl=0.1, Cd= | 0.0073156
|  |  |  | @ Cl=0.4, Cd= | 0.0060861
|  |  |  | @ Cl=0.6, Cd= | 0.0070033
alpha (deg) | Cl | Cd | Cm | Cl/Cd
-20 | -1.041 | 0.17859 | 0.018 | -5.827
-19.5 | -1.013 | 0.17877 | 0.017 | -5.665
-19 | -0.984 | 0.17604 | 0.016 | -5.588
-18.5 | -0.955 | 0.16936 | 0.015 | -5.641
-18 | -0.929 | 0.15669 | 0.014 | -5.928
-17.5 | -0.901 | 0.14637 | 0.013 | -6.156
-17 | -0.873 | 0.14183 | 0.012 | -6.154
-16.5 | -0.845 | 0.13535 | 0.011 | -6.241
-16 | -0.816 | 0.12911 | 0.011 | -6.324
-15.5 | -0.789 | 0.11498 | 0.01 | -6.866
-15 | -0.76 | 0.11777 | 0.009 | -6.456
-14.5 | -0.734 | 0.10466 | 0.008 | -7.009
-14 | -0.705 | 0.09949 | 0.007 | -7.088
-13.5 | -0.678 | 0.09122 | 0.007 | -7.434
-13 | -0.651 | 0.08379 | 0.006 | -7.775
-12.5 | -0.624 | 0.07742 | 0.005 | -8.065
-12 | -0.627 | 0.04897 | 0.006 | -12.804
-11.5 | -0.565 | 0.07625 | 0.003 | -7.406
-11 | -0.538 | 0.06803 | 0.003 | -7.91
-10.5 | -0.516 | 0.0585 | 0.002 | -8.817
-10 | -0.505 | 0.04255 | 0.001 | -11.861
-9.5 | -0.452 | 0.06194 | 0 | -7.295
-9 | -0.427 | 0.05262 | -0.001 | -8.123
-8.5 | -0.481 | 0.0111 | -0.003 | -43.309
-8 | -0.678 | 0.01036 | -0.005 | -65.462
-7.5 | -0.701 | 0.00961 | -0.006 | -72.896
-7 | -0.681 | 0.00905 | -0.008 | -75.206
-6.5 | -0.642 | 0.00889 | -0.009 | -72.218
-6 | -0.593 | 0.0083 | -0.011 | -71.459
-5.5 | -0.538 | 0.00778 | -0.012 | -69.05
-5 | -0.477 | 0.0079 | -0.014 | -60.377
-4.5 | -0.413 | 0.0078 | -0.015 | -52.912
-4 | -0.347 | 0.00767 | -0.017 | -45.176
-3.5 | -0.279 | 0.00754 | -0.019 | -36.947
-3 | -0.209 | 0.00754 | -0.02 | -27.763
-2.5 | -0.139 | 0.00753 | -0.022 | -18.491
-2 | -0.069 | 0.00749 | -0.023 | -9.15
-1.5 | 0.003 | 0.00746 | -0.025 | 0.345
-1 | 0.074 | 0.00746 | -0.027 | 9.94
-0.5 | 0.146 | 0.00706 | -0.028 | 20.657
0 | 0.216 | 0.00672 | -0.03 | 32.166
0.5 | 0.287 | 0.00574 | -0.031 | 50.053
1 | 0.358 | 0.00594 | -0.033 | 60.322
1.5 | 0.427 | 0.00618 | -0.035 | 69.146
2 | 0.497 | 0.00647 | -0.036 | 76.849
2.5 | 0.567 | 0.00681 | -0.038 | 83.346
3 | 0.637 | 0.00722 | -0.04 | 88.194
3.5 | 0.706 | 0.00761 | -0.041 | 92.734
4 | 0.773 | 0.00797 | -0.043 | 97.092
4.5 | 0.84 | 0.00869 | -0.044 | 96.642
5 | 0.905 | 0.00924 | -0.046 | 97.923
5.5 | 0.969 | 0.00979 | -0.047 | 99.002
6 | 1.031 | 0.01025 | -0.049 | 100.578
6.5 | 1.087 | 0.01076 | -0.051 | 100.982
7 | 1.136 | 0.01135 | -0.052 | 100.038
7.5 | 1.176 | 0.01235 | -0.054 | 95.197
8 | 1.203 | 0.01317 | -0.055 | 91.328
8.5 | 1.209 | 0.01415 | -0.057 | 85.435
9 | 1.174 | 0.01529 | -0.058 | 76.778
9.5 | 0.983 | 0.01676 | -0.059 | 58.636
10 | 0.78 | 0.01903 | -0.061 | 41.007
10.5 | 0.812 | 0.02004 | -0.062 | 40.516
11 | 0.705 | 0.07549 | -0.036 | 9.34
11.5 | 0.878 | 0.02094 | -0.065 | 41.916
12 | 0.907 | 0.02325 | -0.066 | 39.013
12.5 | 0.925 | 0.0297 | -0.066 | 31.133
13 | 0.851 | 0.07001 | -0.053 | 12.16
13.5 | 0.848 | 0.09492 | -0.044 | 8.937

## 152. Re 20M Mach 0.50 (2)
BIGFOIL.COM POLAR EXPORT
NACA67-317 a=0.0
NACA67-317 a=0.0 |  |  |  | Cl Max: | 1.2277 | at alpha= | 13 | deg
XFOIL ncrit=9 |  |  |  | L/D Max: | 60.3634 | at alpha= | 9.5 | deg
Re: | 20000000 |  |  | Cd Min: | 0.12253 | at alpha= | 18 | deg
Mach: | 0.5 |  |  | Cl=0 at alpha= | -3.4636 | deg
|  |  |  | @ Cl=0.1, Cd= | 0.0055237
|  |  |  | @ Cl=0.4, Cd= | 0.0074385
|  |  |  | @ Cl=0.6, Cd= | 0.010535
alpha (deg) | Cl | Cd | Cm | Cl/Cd
-14 | -0.5618 | 0.06148 | -0.1536 | -9.1379
-13.5 | -0.5571 | 0.05391 | -0.158 | -10.3339
-13 | -0.6025 | 0.04389 | -0.1611 | -13.7275
-12.5 | -0.6305 | 0.03725 | -0.1589 | -16.9262
-12 | -0.6679 | 0.03109 | -0.1532 | -21.4828
-11.5 | -0.7152 | 0.02519 | -0.144 | -28.3922
-11 | -0.7559 | 0.01989 | -0.1328 | -38.004
-10.5 | -0.7716 | 0.01512 | -0.1223 | -51.0317
-10 | -0.7406 | 0.01236 | -0.1152 | -59.9191
-9.5 | -0.6906 | 0.01107 | -0.1098 | -62.3848
-9 | -0.6367 | 0.01019 | -0.105 | -62.4828
-8.5 | -0.5803 | 0.00952 | -0.101 | -60.9559
-8 | -0.5205 | 0.00903 | -0.0979 | -57.6412
-7.5 | -0.4612 | 0.00858 | -0.0952 | -53.7529
-7 | -0.4038 | 0.00815 | -0.0924 | -49.546
-6.5 | -0.3444 | 0.00779 | -0.0902 | -44.2105
-6 | -0.2863 | 0.00743 | -0.0881 | -38.533
-5.5 | -0.2294 | 0.00709 | -0.086 | -32.3554
-5 | -0.173 | 0.00679 | -0.084 | -25.4786
-4.5 | -0.117 | 0.00647 | -0.0821 | -18.0835
-4 | -0.0613 | 0.00617 | -0.0802 | -9.9352
-3.5 | -0.0041 | 0.00593 | -0.0788 | -0.6914
-3 | 0.0522 | 0.00572 | -0.0773 | 9.1259
-2.5 | 0.1082 | 0.00549 | -0.0758 | 19.7086
-2 | 0.1627 | 0.00532 | -0.074 | 30.5827
-1.5 | 0.2101 | 0.00523 | -0.0708 | 40.1721
-1 | 0.242 | 0.00519 | -0.0645 | 46.6281
-0.5 | 0.2675 | 0.00521 | -0.0567 | 51.3436
0 | 0.2734 | 0.00537 | -0.0444 | 50.9125
0.5 | 0.2908 | 0.00549 | -0.0347 | 52.969
1 | 0.2627 | 0.00556 | -0.0152 | 47.2482
1.5 | 0.2315 | 0.00458 | 0.0039 | 50.5459
2 | 0.2648 | 0.00508 | 0.0098 | 52.126
2.5 | 0.3071 | 0.00555 | 0.0138 | 55.3333
3.5 | 0.3692 | 0.00697 | 0.0258 | 52.9699
4 | 0.4093 | 0.00758 | 0.03 | 53.9974
5 | 0.4937 | 0.00887 | 0.0376 | 55.6595
5.5 | 0.5395 | 0.0095 | 0.0408 | 56.7895
6 | 0.5829 | 0.01022 | 0.0444 | 57.0352
6.5 | 0.6258 | 0.01101 | 0.0481 | 56.8392
7 | 0.6748 | 0.01169 | 0.0509 | 57.7246
7.5 | 0.7249 | 0.01237 | 0.0536 | 58.6015
8 | 0.7768 | 0.01304 | 0.0561 | 59.5706
8.5 | 0.826 | 0.01384 | 0.0592 | 59.6821
9 | 0.878 | 0.01461 | 0.062 | 60.0958
9.5 | 0.9302 | 0.01541 | 0.065 | 60.3634
10 | 0.9771 | 0.01644 | 0.0688 | 59.4343
10.5 | 1.0204 | 0.01766 | 0.0731 | 57.7803
11 | 1.0654 | 0.01892 | 0.0774 | 56.3108
11.5 | 1.1132 | 0.02019 | 0.0815 | 55.1362
12 | 1.1562 | 0.02177 | 0.0862 | 53.1098
12.5 | 1.1993 | 0.02348 | 0.091 | 51.0775
13 | 1.2277 | 0.02606 | 0.0974 | 47.1105
13.5 | 1.218 | 0.03073 | 0.1056 | 39.6355
15.5 | 1.0726 | 0.06368 | 0.1156 | 16.8436
16 | 1.0366 | 0.07454 | 0.1113 | 13.9066
16.5 | 1.0023 | 0.08629 | 0.1052 | 11.6155
17 | 0.9747 | 0.098 | 0.0982 | 9.9459
17.5 | 0.9479 | 0.11021 | 0.0905 | 8.6009
18 | 0.9224 | 0.12253 | 0.0824 | 7.528