## index
index | Re | Mach | Datasource
1 | 50000 | 0 | JavaFoil+Calcfoil stall+Eppler ext transition
2 | 50000 | 0 | XFOIL ncrit=9
3 | 50000 | 0.1 | JavaFoil+Calcfoil stall+Eppler ext transition
4 | 50000 | 0.1 | XFOIL ncrit=9
5 | 50000 | 0.25 | JavaFoil+Calcfoil stall+Eppler ext transition
6 | 50000 | 0.25 | XFOIL ncrit=9
7 | 50000 | 0.5 | JavaFoil+Calcfoil stall+Eppler ext transition
8 | 50000 | 0.5 | XFOIL ncrit=9
9 | 100000 | 0 | JavaFoil+Calcfoil stall+Eppler ext transition
10 | 100000 | 0 | XFOIL ncrit=9
11 | 100000 | 0.1 | JavaFoil+Calcfoil stall+Eppler ext transition
12 | 100000 | 0.1 | XFOIL ncrit=9
13 | 100000 | 0.25 | JavaFoil+Calcfoil stall+Eppler ext transition
14 | 100000 | 0.25 | XFOIL ncrit=9
15 | 100000 | 0.5 | JavaFoil+Calcfoil stall+Eppler ext transition
16 | 100000 | 0.5 | XFOIL ncrit=9
17 | 250000 | 0 | JavaFoil+Calcfoil stall+Eppler ext transition
18 | 250000 | 0 | XFOIL ncrit=9
19 | 250000 | 0.1 | JavaFoil+Calcfoil stall+Eppler ext transition
20 | 250000 | 0.1 | XFOIL ncrit=9
21 | 250000 | 0.25 | JavaFoil+Calcfoil stall+Eppler ext transition
22 | 250000 | 0.25 | XFOIL ncrit=9
23 | 250000 | 0.5 | JavaFoil+Calcfoil stall+Eppler ext transition
24 | 250000 | 0.5 | XFOIL ncrit=9
25 | 500000 | 0 | JavaFoil+Calcfoil stall+Eppler ext transition
26 | 500000 | 0 | XFOIL ncrit=9
27 | 500000 | 0.1 | JavaFoil+Calcfoil stall+Eppler ext transition
28 | 500000 | 0.1 | XFOIL ncrit=9
29 | 500000 | 0.25 | JavaFoil+Calcfoil stall+Eppler ext transition
30 | 500000 | 0.25 | XFOIL ncrit=9
31 | 500000 | 0.5 | JavaFoil+Calcfoil stall+Eppler ext transition
32 | 500000 | 0.5 | XFOIL ncrit=9
33 | 750000 | 0 | JavaFoil+Calcfoil stall+Eppler ext transition
34 | 750000 | 0 | XFOIL ncrit=9
35 | 750000 | 0.1 | JavaFoil+Calcfoil stall+Eppler ext transition
36 | 750000 | 0.1 | XFOIL ncrit=9
37 | 750000 | 0.25 | JavaFoil+Calcfoil stall+Eppler ext transition
38 | 750000 | 0.25 | XFOIL ncrit=9
39 | 750000 | 0.5 | JavaFoil+Calcfoil stall+Eppler ext transition
40 | 750000 | 0.5 | XFOIL ncrit=9
41 | 1000000 | 0 | JavaFoil+Calcfoil stall+Eppler ext transition
42 | 1000000 | 0 | XFOIL ncrit=9
43 | 1000000 | 0.1 | JavaFoil+Calcfoil stall+Eppler ext transition
44 | 1000000 | 0.1 | XFOIL ncrit=9
45 | 1000000 | 0.25 | JavaFoil+Calcfoil stall+Eppler ext transition
46 | 1000000 | 0.25 | XFOIL ncrit=9
47 | 1000000 | 0.5 | JavaFoil+Calcfoil stall+Eppler ext transition
48 | 1000000 | 0.5 | XFOIL ncrit=9
49 | 2000000 | 0 | JavaFoil+Calcfoil stall+Eppler ext transition
50 | 2000000 | 0 | XFOIL ncrit=9
51 | 2000000 | 0.1 | JavaFoil+Calcfoil stall+Eppler ext transition
52 | 2000000 | 0.1 | XFOIL ncrit=9
53 | 2000000 | 0.25 | JavaFoil+Calcfoil stall+Eppler ext transition
54 | 2000000 | 0.25 | XFOIL ncrit=9
55 | 2000000 | 0.5 | JavaFoil+Calcfoil stall+Eppler ext transition
56 | 2000000 | 0.5 | XFOIL ncrit=9
57 | 3000000 | 0 | JavaFoil+Calcfoil stall+Eppler ext transition
58 | 3000000 | 0 | XFOIL ncrit=9
59 | 3000000 | 0.1 | JavaFoil+Calcfoil stall+Eppler ext transition
60 | 3000000 | 0.1 | XFOIL ncrit=9
61 | 3000000 | 0.25 | JavaFoil+Calcfoil stall+Eppler ext transition
62 | 3000000 | 0.25 | XFOIL ncrit=9
63 | 3000000 | 0.5 | JavaFoil+Calcfoil stall+Eppler ext transition
64 | 3000000 | 0.5 | XFOIL ncrit=9
65 | 4000000 | 0 | JavaFoil+Calcfoil stall+Eppler ext transition
66 | 4000000 | 0 | XFOIL ncrit=9
67 | 4000000 | 0.1 | JavaFoil+Calcfoil stall+Eppler ext transition
68 | 4000000 | 0.1 | XFOIL ncrit=9
69 | 4000000 | 0.25 | JavaFoil+Calcfoil stall+Eppler ext transition
70 | 4000000 | 0.25 | XFOIL ncrit=9
71 | 4000000 | 0.5 | JavaFoil+Calcfoil stall+Eppler ext transition
72 | 4000000 | 0.5 | XFOIL ncrit=9
73 | 5000000 | 0 | JavaFoil+Calcfoil stall+Eppler ext transition
74 | 5000000 | 0 | XFOIL ncrit=9
75 | 5000000 | 0.1 | JavaFoil+Calcfoil stall+Eppler ext transition
76 | 5000000 | 0.1 | XFOIL ncrit=9
77 | 5000000 | 0.25 | JavaFoil+Calcfoil stall+Eppler ext transition
78 | 5000000 | 0.25 | XFOIL ncrit=9
79 | 5000000 | 0.5 | JavaFoil+Calcfoil stall+Eppler ext transition
80 | 5000000 | 0.5 | XFOIL ncrit=9
81 | 6000000 | 0 | JavaFoil+Calcfoil stall+Eppler ext transition
82 | 6000000 | 0 | XFOIL ncrit=9
83 | 6000000 | 0.1 | JavaFoil+Calcfoil stall+Eppler ext transition
84 | 6000000 | 0.1 | XFOIL ncrit=9
85 | 6000000 | 0.25 | JavaFoil+Calcfoil stall+Eppler ext transition
86 | 6000000 | 0.25 | XFOIL ncrit=9
87 | 6000000 | 0.5 | JavaFoil+Calcfoil stall+Eppler ext transition
88 | 6000000 | 0.5 | XFOIL ncrit=9
89 | 7000000 | 0 | JavaFoil+Calcfoil stall+Eppler ext transition
90 | 7000000 | 0 | XFOIL ncrit=9
91 | 7000000 | 0.1 | JavaFoil+Calcfoil stall+Eppler ext transition
92 | 7000000 | 0.1 | XFOIL ncrit=9
93 | 7000000 | 0.25 | JavaFoil+Calcfoil stall+Eppler ext transition
94 | 7000000 | 0.25 | XFOIL ncrit=9
95 | 7000000 | 0.5 | JavaFoil+Calcfoil stall+Eppler ext transition
96 | 7000000 | 0.5 | XFOIL ncrit=9
97 | 8000000 | 0 | JavaFoil+Calcfoil stall+Eppler ext transition
98 | 8000000 | 0 | XFOIL ncrit=9
99 | 8000000 | 0.1 | JavaFoil+Calcfoil stall+Eppler ext transition
100 | 8000000 | 0.1 | XFOIL ncrit=9
101 | 8000000 | 0.25 | JavaFoil+Calcfoil stall+Eppler ext transition
102 | 8000000 | 0.25 | XFOIL ncrit=9
103 | 8000000 | 0.5 | JavaFoil+Calcfoil stall+Eppler ext transition
104 | 8000000 | 0.5 | XFOIL ncrit=9
105 | 10000000 | 0 | JavaFoil+Calcfoil stall+Eppler ext transition
106 | 10000000 | 0 | XFOIL ncrit=9
107 | 10000000 | 0.1 | JavaFoil+Calcfoil stall+Eppler ext transition
108 | 10000000 | 0.1 | XFOIL ncrit=9
109 | 10000000 | 0.25 | JavaFoil+Calcfoil stall+Eppler ext transition
110 | 10000000 | 0.25 | XFOIL ncrit=9
111 | 10000000 | 0.5 | JavaFoil+Calcfoil stall+Eppler ext transition
112 | 10000000 | 0.5 | XFOIL ncrit=9
113 | 12000000 | 0 | JavaFoil+Calcfoil stall+Eppler ext transition
114 | 12000000 | 0 | XFOIL ncrit=9
115 | 12000000 | 0.1 | JavaFoil+Calcfoil stall+Eppler ext transition
116 | 12000000 | 0.1 | XFOIL ncrit=9
117 | 12000000 | 0.25 | JavaFoil+Calcfoil stall+Eppler ext transition
118 | 12000000 | 0.25 | XFOIL ncrit=9
119 | 12000000 | 0.5 | JavaFoil+Calcfoil stall+Eppler ext transition
120 | 12000000 | 0.5 | XFOIL ncrit=9
121 | 14000000 | 0 | JavaFoil+Calcfoil stall+Eppler ext transition
122 | 14000000 | 0 | XFOIL ncrit=9
123 | 14000000 | 0.1 | JavaFoil+Calcfoil stall+Eppler ext transition
124 | 14000000 | 0.1 | XFOIL ncrit=9
125 | 14000000 | 0.25 | JavaFoil+Calcfoil stall+Eppler ext transition
126 | 14000000 | 0.25 | XFOIL ncrit=9
127 | 14000000 | 0.5 | JavaFoil+Calcfoil stall+Eppler ext transition
128 | 14000000 | 0.5 | XFOIL ncrit=9
129 | 16000000 | 0 | JavaFoil+Calcfoil stall+Eppler ext transition
130 | 16000000 | 0 | XFOIL ncrit=9
131 | 16000000 | 0.1 | JavaFoil+Calcfoil stall+Eppler ext transition
132 | 16000000 | 0.1 | XFOIL ncrit=9
133 | 16000000 | 0.25 | JavaFoil+Calcfoil stall+Eppler ext transition
134 | 16000000 | 0.25 | XFOIL ncrit=9
135 | 16000000 | 0.5 | JavaFoil+Calcfoil stall+Eppler ext transition
136 | 16000000 | 0.5 | XFOIL ncrit=9
137 | 18000000 | 0 | JavaFoil+Calcfoil stall+Eppler ext transition
138 | 18000000 | 0 | XFOIL ncrit=9
139 | 18000000 | 0.1 | JavaFoil+Calcfoil stall+Eppler ext transition
140 | 18000000 | 0.1 | XFOIL ncrit=9
141 | 18000000 | 0.25 | JavaFoil+Calcfoil stall+Eppler ext transition
142 | 18000000 | 0.25 | XFOIL ncrit=9
143 | 18000000 | 0.5 | JavaFoil+Calcfoil stall+Eppler ext transition
144 | 18000000 | 0.5 | XFOIL ncrit=9
145 | 20000000 | 0 | JavaFoil+Calcfoil stall+Eppler ext transition
146 | 20000000 | 0 | XFOIL ncrit=9
147 | 20000000 | 0.1 | JavaFoil+Calcfoil stall+Eppler ext transition
148 | 20000000 | 0.1 | XFOIL ncrit=9
149 | 20000000 | 0.25 | JavaFoil+Calcfoil stall+Eppler ext transition
150 | 20000000 | 0.25 | XFOIL ncrit=9
151 | 20000000 | 0.5 | JavaFoil+Calcfoil stall+Eppler ext transition
152 | 20000000 | 0.5 | XFOIL ncrit=9

## 1. Re 50k Mach 0.00 (1)
BIGFOIL.COM POLAR EXPORT
NACA66A412
NACA66A412 |  |  |  | Cl Max: | 1.009 | at alpha= | 10 | deg
JavaFoil+Calcfoil stall+Eppler ext transition |  |  |  | L/D Max: | 35.533 | at alpha= | 3.5 | deg
Re: | 50000 |  |  | Cd Min: | 0.01741 | at alpha= | -1.5 | deg
Mach: | 0 |  |  | Cl=0 at alpha= | -3.2396 | deg
|  |  |  | @ Cl=0.1, Cd= | 0.037535
|  |  |  | @ Cl=0.4, Cd= | 0.01819
|  |  |  | @ Cl=0.6, Cd= | 0.019253
alpha (deg) | Cl | Cd | Cm | Cl/Cd
-18 | -0.416 | 0.39766 | -0.016 | -1.045
-17.5 | -0.434 | 0.36388 | -0.016 | -1.194
-17 | -0.453 | 0.33546 | -0.017 | -1.351
-16.5 | -0.472 | 0.30421 | -0.017 | -1.552
-16 | -0.491 | 0.28741 | -0.018 | -1.707
-15.5 | -0.508 | 0.25442 | -0.018 | -1.998
-15 | -0.525 | 0.24173 | -0.019 | -2.172
-14.5 | -0.54 | 0.20654 | -0.019 | -2.616
-14 | -0.554 | 0.19836 | -0.02 | -2.791
-13.5 | -0.564 | 0.17844 | -0.02 | -3.164
-13 | -0.571 | 0.16876 | -0.02 | -3.384
-12.5 | -0.571 | 0.15563 | -0.021 | -3.672
-12 | -0.569 | 0.13901 | -0.021 | -4.091
-11.5 | -0.562 | 0.12984 | -0.021 | -4.33
-11 | -0.552 | 0.11981 | -0.022 | -4.608
-10.5 | -0.538 | 0.10942 | -0.022 | -4.919
-10 | -0.52 | 0.10017 | -0.023 | -5.195
-9.5 | -0.499 | 0.09139 | -0.024 | -5.457
-9 | -0.473 | 0.08294 | -0.024 | -5.706
-8.5 | -0.442 | 0.07634 | -0.024 | -5.795
-8 | -0.409 | 0.07107 | -0.025 | -5.75
-7.5 | -0.373 | 0.06687 | -0.025 | -5.571
-7 | -0.334 | 0.06136 | -0.026 | -5.448
-6.5 | -0.294 | 0.05754 | -0.026 | -5.11
-6 | -0.252 | 0.05339 | -0.027 | -4.721
-5.5 | -0.209 | 0.05038 | -0.028 | -4.142
-5 | -0.164 | 0.0473 | -0.029 | -3.468
-4.5 | -0.118 | 0.04495 | -0.03 | -2.632
-4 | -0.072 | 0.04281 | -0.031 | -1.677
-3.5 | -0.025 | 0.041 | -0.032 | -0.601
-3 | 0.023 | 0.03946 | -0.033 | 0.583
-2.5 | 0.071 | 0.03823 | -0.034 | 1.856
-2 | 0.119 | 0.03708 | -0.036 | 3.215
-1.5 | 0.208 | 0.01741 | -0.076 | 11.929
-1 | 0.255 | 0.01851 | -0.072 | 13.782
-0.5 | 0.313 | 0.01848 | -0.073 | 16.917
0 | 0.373 | 0.01809 | -0.074 | 20.632
0.5 | 0.43 | 0.0183 | -0.075 | 23.509
1 | 0.487 | 0.01856 | -0.076 | 26.231
1.5 | 0.543 | 0.01887 | -0.077 | 28.781
2 | 0.597 | 0.01922 | -0.077 | 31.085
2.5 | 0.652 | 0.01982 | -0.08 | 32.882
3 | 0.706 | 0.0203 | -0.081 | 34.767
3.5 | 0.781 | 0.02198 | -0.085 | 35.533
4 | 0.687 | 0.0383 | -0.042 | 17.931
4.5 | 0.729 | 0.04062 | -0.039 | 17.944
5 | 0.771 | 0.04283 | -0.039 | 17.996
5.5 | 0.811 | 0.0454 | -0.038 | 17.861
6 | 0.849 | 0.04864 | -0.037 | 17.448
6.5 | 0.882 | 0.05249 | -0.036 | 16.812
7 | 0.913 | 0.05645 | -0.036 | 16.17
7.5 | 0.94 | 0.06264 | -0.036 | 15.002
8 | 0.963 | 0.06743 | -0.035 | 14.275
8.5 | 0.981 | 0.07213 | -0.035 | 13.602
9 | 0.995 | 0.07949 | -0.034 | 12.518
9.5 | 1.004 | 0.08704 | -0.034 | 11.539
10 | 1.009 | 0.09418 | -0.034 | 10.714
10.5 | 1.006 | 0.10215 | -0.033 | 9.846
11 | 0.993 | 0.11483 | -0.032 | 8.651
11.5 | 0.976 | 0.12254 | -0.032 | 7.964
12 | 0.954 | 0.13277 | -0.031 | 7.183
12.5 | 0.927 | 0.14812 | -0.03 | 6.262
13 | 0.898 | 0.15788 | -0.031 | 5.688
13.5 | 0.866 | 0.17561 | -0.03 | 4.931
14 | 0.832 | 0.19269 | -0.031 | 4.318
14.5 | 0.797 | 0.21579 | -0.03 | 3.692
15 | 0.761 | 0.22884 | -0.03 | 3.325

## 2. Re 50k Mach 0.00 (2)
BIGFOIL.COM POLAR EXPORT
NACA66A412
NACA66A412 |  |  |  | Cl Max: | 1.1267 | at alpha= | 10 | deg
XFOIL ncrit=9 |  |  |  | L/D Max: | 23.6432 | at alpha= | 7.5 | deg
Re: | 50000 |  |  | Cd Min: | 0.18652 | at alpha= | 15 | deg
Mach: | 0 |  |  | Cl=0 at alpha= | 1.8367 | deg
|  |  |  | @ Cl=0.1, Cd= | 0.034225
|  |  |  | @ Cl=0.4, Cd= | 0.051548
|  |  |  | @ Cl=0.6, Cd= | 0.053952
alpha (deg) | Cl | Cd | Cm | Cl/Cd
-4.5 | -0.5565 | 0.04907 | -0.0246 | -11.3409
-4 | -0.5048 | 0.04272 | -0.0246 | -11.8165
-3.5 | -0.4545 | 0.03825 | -0.0235 | -11.8824
-3 | -0.4076 | 0.03512 | -0.0221 | -11.6059
-2.5 | -0.3592 | 0.03282 | -0.02 | -10.9445
-1 | -0.1939 | 0.02783 | -0.0118 | -6.9673
-0.5 | -0.174 | 0.02751 | -0.0077 | -6.325
0 | -0.1432 | 0.02766 | -0.0057 | -5.1772
0.5 | -0.1064 | 0.02817 | -0.0048 | -3.7771
1 | -0.067 | 0.02893 | -0.0044 | -2.3159
1.5 | -0.027 | 0.0299 | -0.0042 | -0.90301
2 | 0.0131 | 0.03104 | -0.0042 | 0.42204
2.5 | 0.0525 | 0.03235 | -0.0042 | 1.6229
3 | 0.0911 | 0.03383 | -0.0043 | 2.6929
3.5 | 0.1287 | 0.0355 | -0.0044 | 3.6254
4 | 0.165 | 0.03738 | -0.0046 | 4.4141
4.5 | 0.1998 | 0.03948 | -0.005 | 5.0608
5 | 0.2331 | 0.04184 | -0.0054 | 5.5712
5.5 | 0.2647 | 0.04449 | -0.0061 | 5.9497
6 | 0.2942 | 0.04748 | -0.007 | 6.1963
6.5 | 0.4924 | 0.0551 | -0.0327 | 8.9365
7 | 0.578 | 0.0565 | -0.0372 | 10.2301
7.5 | 0.7807 | 0.03302 | -0.0194 | 23.6432
8.5 | 1.04 | 0.04501 | -0.0355 | 23.106
9 | 1.0897 | 0.05216 | -0.0339 | 20.8915
9.5 | 1.1115 | 0.05945 | -0.0295 | 18.6964
10 | 1.1267 | 0.06822 | -0.0255 | 16.5157
10.5 | 1.0691 | 0.07364 | -0.014 | 14.5179
11 | 1.0464 | 0.08253 | -0.0091 | 12.679
11.5 | 0.9549 | 0.09182 | -0.0055 | 10.3997
12 | 0.8729 | 0.10995 | -0.0137 | 7.9391
12.5 | 0.7445 | 0.14819 | -0.0488 | 5.024
13 | 0.7509 | 0.15648 | -0.0509 | 4.7987
13.5 | 0.7599 | 0.16429 | -0.053 | 4.6254
14 | 0.7817 | 0.17289 | -0.0542 | 4.5214
14.5 | 0.7869 | 0.17988 | -0.0567 | 4.3746
15 | 0.7947 | 0.18652 | -0.0594 | 4.2607

## 3. Re 50k Mach 0.10 (1)
BIGFOIL.COM POLAR EXPORT
NACA66A412
NACA66A412 |  |  |  | Cl Max: | 1.002 | at alpha= | 10 | deg
JavaFoil+Calcfoil stall+Eppler ext transition |  |  |  | L/D Max: | 35.581 | at alpha= | 3.5 | deg
Re: | 50000 |  |  | Cd Min: | 0.01742 | at alpha= | -1.5 | deg
Mach: | 0.1 |  |  | Cl=0 at alpha= | -3.2396 | deg
|  |  |  | @ Cl=0.1, Cd= | 0.037609
|  |  |  | @ Cl=0.4, Cd= | 0.018242
|  |  |  | @ Cl=0.6, Cd= | 0.01931
alpha (deg) | Cl | Cd | Cm | Cl/Cd
-17.5 | -0.389 | 0.38295 | -0.016 | -1.015
-17 | -0.41 | 0.36418 | -0.016 | -1.126
-16.5 | -0.432 | 0.32163 | -0.017 | -1.342
-16 | -0.453 | 0.3071 | -0.018 | -1.476
-15.5 | -0.474 | 0.28496 | -0.018 | -1.664
-15 | -0.494 | 0.23592 | -0.019 | -2.094
-14.5 | -0.513 | 0.21613 | -0.019 | -2.372
-14 | -0.529 | 0.20526 | -0.02 | -2.579
-13.5 | -0.544 | 0.19026 | -0.02 | -2.858
-13 | -0.554 | 0.17784 | -0.02 | -3.113
-12.5 | -0.557 | 0.15847 | -0.021 | -3.515
-12 | -0.557 | 0.14299 | -0.021 | -3.894
-11.5 | -0.553 | 0.13147 | -0.022 | -4.206
-11 | -0.545 | 0.12233 | -0.022 | -4.455
-10.5 | -0.533 | 0.11087 | -0.022 | -4.808
-10 | -0.517 | 0.10129 | -0.023 | -5.103
-9.5 | -0.497 | 0.09366 | -0.023 | -5.302
-9 | -0.472 | 0.08484 | -0.024 | -5.566
-8.5 | -0.442 | 0.07775 | -0.025 | -5.686
-8 | -0.409 | 0.07217 | -0.025 | -5.665
-7.5 | -0.373 | 0.06783 | -0.025 | -5.5
-7 | -0.335 | 0.06108 | -0.026 | -5.486
-6.5 | -0.295 | 0.05754 | -0.027 | -5.125
-6 | -0.253 | 0.05379 | -0.027 | -4.702
-5.5 | -0.209 | 0.05033 | -0.028 | -4.162
-5 | -0.165 | 0.04737 | -0.029 | -3.477
-4.5 | -0.119 | 0.04511 | -0.03 | -2.634
-4 | -0.072 | 0.04292 | -0.031 | -1.681
-3.5 | -0.025 | 0.04109 | -0.032 | -0.603
-3 | 0.023 | 0.03955 | -0.033 | 0.584
-2.5 | 0.071 | 0.03829 | -0.034 | 1.862
-2 | 0.12 | 0.03714 | -0.036 | 3.227
-1.5 | 0.209 | 0.01742 | -0.076 | 11.985
-1 | 0.256 | 0.01856 | -0.073 | 13.813
-0.5 | 0.314 | 0.01853 | -0.074 | 16.955
0 | 0.375 | 0.01815 | -0.074 | 20.664
0.5 | 0.432 | 0.01836 | -0.075 | 23.541
1 | 0.489 | 0.01863 | -0.076 | 26.261
1.5 | 0.546 | 0.01895 | -0.077 | 28.803
2 | 0.6 | 0.01931 | -0.078 | 31.07
2.5 | 0.655 | 0.01987 | -0.08 | 32.964
3 | 0.709 | 0.02038 | -0.081 | 34.782
3.5 | 0.784 | 0.02205 | -0.085 | 35.581
4 | 0.69 | 0.03835 | -0.042 | 17.991
4.5 | 0.732 | 0.04074 | -0.039 | 17.974
5 | 0.774 | 0.04315 | -0.039 | 17.941
5.5 | 0.814 | 0.04565 | -0.038 | 17.837
6 | 0.852 | 0.04897 | -0.037 | 17.395
6.5 | 0.885 | 0.05293 | -0.037 | 16.728
7 | 0.915 | 0.05705 | -0.036 | 16.046
7.5 | 0.942 | 0.06233 | -0.035 | 15.105
8 | 0.963 | 0.06768 | -0.035 | 14.233
8.5 | 0.981 | 0.07358 | -0.035 | 13.326
9 | 0.993 | 0.08178 | -0.034 | 12.141
9.5 | 1 | 0.08793 | -0.033 | 11.373
10 | 1.002 | 0.09506 | -0.033 | 10.543
10.5 | 0.996 | 0.10382 | -0.032 | 9.594
11 | 0.98 | 0.1162 | -0.031 | 8.434
11.5 | 0.958 | 0.12536 | -0.031 | 7.646
12 | 0.932 | 0.13702 | -0.031 | 6.801
12.5 | 0.901 | 0.16191 | -0.031 | 5.566
13 | 0.867 | 0.16417 | -0.03 | 5.281
13.5 | 0.83 | 0.18138 | -0.031 | 4.577
14 | 0.792 | 0.206 | -0.03 | 3.842
14.5 | 0.752 | 0.22343 | -0.03 | 3.365
15 | 0.712 | 0.24742 | -0.03 | 2.877

## 4. Re 50k Mach 0.10 (2)
BIGFOIL.COM POLAR EXPORT
NACA66A412
NACA66A412 |  |  |  | Cl Max: | 1.1175 | at alpha= | 10 | deg
XFOIL ncrit=9 |  |  |  | L/D Max: | 23.3623 | at alpha= | 7.5 | deg
Re: | 50000 |  |  | Cd Min: | 0.18719 | at alpha= | 15 | deg
Mach: | 0.1 |  |  | Cl=0 at alpha= | 1.8507 | deg
|  |  |  | @ Cl=0.1, Cd= | 0.034368
|  |  |  | @ Cl=0.4, Cd= | 0.051708
|  |  |  | @ Cl=0.6, Cd= | 0.05565
alpha (deg) | Cl | Cd | Cm | Cl/Cd
0 | -0.1446 | 0.02776 | -0.0057 | -5.2089
0.5 | -0.1078 | 0.02826 | -0.0047 | -3.8146
1 | -0.0684 | 0.02902 | -0.0043 | -2.357
1.5 | -0.0282 | 0.02998 | -0.0041 | -0.94063
2 | 0.012 | 0.03113 | -0.0041 | 0.38548
2.5 | 0.0516 | 0.03245 | -0.0041 | 1.5901
3 | 0.0904 | 0.03394 | -0.0042 | 2.6635
3.5 | 0.1281 | 0.03562 | -0.0043 | 3.5963
4 | 0.1645 | 0.03751 | -0.0046 | 4.3855
4.5 | 0.1995 | 0.03963 | -0.0049 | 5.0341
5 | 0.233 | 0.04201 | -0.0054 | 5.5463
5.5 | 0.2646 | 0.04468 | -0.006 | 5.9221
6 | 0.2981 | 0.04791 | -0.0078 | 6.2221
6.5 | 0.4926 | 0.05516 | -0.0325 | 8.9304
7 | 0.5923 | 0.0566 | -0.0384 | 10.4647
7.5 | 0.7803 | 0.0334 | -0.0187 | 23.3623
8.5 | 1.0432 | 0.04558 | -0.0348 | 22.8872
9 | 1.0904 | 0.05281 | -0.0329 | 20.6476
9.5 | 1.1101 | 0.06017 | -0.0284 | 18.4494
10 | 1.1175 | 0.06838 | -0.0235 | 16.3425
10.5 | 1.0609 | 0.0739 | -0.0125 | 14.3559
11 | 1.0526 | 0.08401 | -0.0092 | 12.5295
11.5 | 0.9465 | 0.09262 | -0.0054 | 10.2192
12 | 0.8628 | 0.11176 | -0.015 | 7.7201
12.5 | 0.7444 | 0.1487 | -0.0489 | 5.0061
13 | 0.7508 | 0.15699 | -0.0511 | 4.7825
13.5 | 0.7599 | 0.16483 | -0.0533 | 4.6102
14 | 0.7781 | 0.17304 | -0.0548 | 4.4966
14.5 | 0.7899 | 0.18082 | -0.0569 | 4.3684
15 | 0.7956 | 0.18719 | -0.0598 | 4.2502

## 5. Re 50k Mach 0.25 (1)
BIGFOIL.COM POLAR EXPORT
NACA66A412
NACA66A412 |  |  |  | Cl Max: | 0.969 | at alpha= | 8.5 | deg
JavaFoil+Calcfoil stall+Eppler ext transition |  |  |  | L/D Max: | 35.608 | at alpha= | 3.5 | deg
Re: | 50000 |  |  | Cd Min: | 0.01759 | at alpha= | -1.5 | deg
Mach: | 0.25 |  |  | Cl=0 at alpha= | -3.2449 | deg
|  |  |  | @ Cl=0.1, Cd= | 0.037903
|  |  |  | @ Cl=0.4, Cd= | 0.018474
|  |  |  | @ Cl=0.6, Cd= | 0.30509
alpha (deg) | Cl | Cd | Cm | Cl/Cd
-15.5 | -0.07 | 0.91075 | -0.018 | -0.077
-15 | -0.183 | 0.61599 | -0.017 | -0.298
-14.5 | -0.25 | 0.477 | -0.017 | -0.523
-14 | -0.305 | 0.37561 | -0.018 | -0.813
-13.5 | -0.355 | 0.30284 | -0.019 | -1.173
-13 | -0.397 | 0.27072 | -0.02 | -1.467
-12.5 | -0.428 | 0.21115 | -0.021 | -2.026
-12 | -0.453 | 0.19204 | -0.021 | -2.357
-11.5 | -0.471 | 0.1625 | -0.022 | -2.899
-11 | -0.483 | 0.1486 | -0.022 | -3.249
-10.5 | -0.488 | 0.13232 | -0.022 | -3.685
-10 | -0.485 | 0.11756 | -0.023 | -4.129
-9.5 | -0.476 | 0.10565 | -0.023 | -4.509
-9 | -0.461 | 0.09406 | -0.024 | -4.898
-8.5 | -0.436 | 0.08383 | -0.025 | -5.205
-8 | -0.407 | 0.07629 | -0.025 | -5.339
-7.5 | -0.374 | 0.0697 | -0.026 | -5.372
-7 | -0.338 | 0.06437 | -0.027 | -5.255
-6.5 | -0.299 | 0.05939 | -0.027 | -5.036
-6 | -0.257 | 0.05534 | -0.028 | -4.653
-5.5 | -0.214 | 0.05155 | -0.029 | -4.147
-5 | -0.168 | 0.04801 | -0.03 | -3.509
-4.5 | -0.122 | 0.04549 | -0.031 | -2.676
-4 | -0.074 | 0.04322 | -0.032 | -1.712
-3.5 | -0.025 | 0.04138 | -0.032 | -0.614
-3 | 0.024 | 0.0398 | -0.033 | 0.596
-2.5 | 0.073 | 0.03847 | -0.034 | 1.904
-2 | 0.123 | 0.03742 | -0.036 | 3.288
-1.5 | 0.214 | 0.01759 | -0.078 | 12.195
-1 | 0.277 | 0.01771 | -0.079 | 15.631
-0.5 | 0.322 | 0.01884 | -0.075 | 17.108
0 | 0.385 | 0.01841 | -0.076 | 20.921
0.5 | 0.444 | 0.01866 | -0.077 | 23.777
1 | 0.502 | 0.01893 | -0.078 | 26.516
1.5 | 0.56 | 0.01928 | -0.079 | 29.052
2 | 0.616 | 0.01966 | -0.08 | 31.312
2.5 | 0.672 | 0.02012 | -0.08 | 33.395
3 | 0.727 | 0.02077 | -0.083 | 35.009
3.5 | 0.805 | 0.02259 | -0.087 | 35.608
4 | 0.707 | 0.0388 | -0.041 | 18.221
4.5 | 0.751 | 0.04103 | -0.04 | 18.298
5 | 0.793 | 0.04384 | -0.04 | 18.087
5.5 | 0.833 | 0.04635 | -0.038 | 17.966
6 | 0.869 | 0.04974 | -0.038 | 17.479
6.5 | 0.9 | 0.05429 | -0.037 | 16.585
7 | 0.927 | 0.05925 | -0.036 | 15.643
7.5 | 0.947 | 0.066 | -0.036 | 14.355
8 | 0.962 | 0.07179 | -0.035 | 13.396
8.5 | 0.969 | 0.07883 | -0.035 | 12.29
9 | 0.968 | 0.08925 | -0.034 | 10.847
9.5 | 0.959 | 0.09875 | -0.033 | 9.714
10 | 0.942 | 0.10842 | -0.033 | 8.686
10.5 | 0.911 | 0.12112 | -0.032 | 7.518
11 | 0.863 | 0.1382 | -0.031 | 6.246
11.5 | 0.806 | 0.16831 | -0.03 | 4.788
12 | 0.74 | 0.18976 | -0.03 | 3.898
12.5 | 0.666 | 0.21278 | -0.03 | 3.131
13 | 0.586 | 0.25472 | -0.03 | 2.302
13.5 | 0.501 | 0.30509 | -0.029 | 1.643

## 6. Re 50k Mach 0.25 (2)
BIGFOIL.COM POLAR EXPORT
NACA66A412
NACA66A412 |  |  |  | Cl Max: | 1.1004 | at alpha= | 9.5 | deg
XFOIL ncrit=9 |  |  |  | L/D Max: | 23.7098 | at alpha= | 8 | deg
Re: | 50000 |  |  | Cd Min: | 0.18664 | at alpha= | 14.5 | deg
Mach: | 0.25 |  |  | Cl=0 at alpha= | 1.9256 | deg
|  |  |  | @ Cl=0.1, Cd= | 0.035161
|  |  |  | @ Cl=0.4, Cd= | 0.05301
|  |  |  | @ Cl=0.6, Cd= | 0.056864
alpha (deg) | Cl | Cd | Cm | Cl/Cd
-9.5 | -0.4602 | 0.12395 | -0.0256 | -3.7128
-9 | -0.4455 | 0.11726 | -0.0212 | -3.7992
-8.5 | -0.4482 | 0.11238 | -0.0168 | -3.9883
-8 | -0.4616 | 0.10854 | -0.0117 | -4.2528
-7.5 | -0.4642 | 0.10419 | -0.0056 | -4.4553
-7 | -0.4467 | 0.09886 | 0.0003 | -4.5185
-6.5 | -0.4329 | 0.09398 | 0.0061 | -4.6063
-4.5 | -0.5786 | 0.05302 | -0.0242 | -10.9129
-4 | -0.5295 | 0.04597 | -0.0248 | -11.5184
-3.5 | -0.4809 | 0.04059 | -0.024 | -11.8477
-3 | -0.4312 | 0.03696 | -0.0227 | -11.6667
-2.5 | -0.3807 | 0.03425 | -0.0209 | -11.1153
-2 | -0.3316 | 0.0323 | -0.0182 | -10.2663
-1.5 | -0.2853 | 0.03092 | -0.0157 | -9.227
-1 | -0.1969 | 0.02877 | -0.0134 | -6.8439
-0.5 | -0.1792 | 0.02833 | -0.0085 | -6.3255
0 | -0.1514 | 0.02833 | -0.0056 | -5.3442
0.5 | -0.1154 | 0.02876 | -0.0043 | -4.0125
1 | -0.0758 | 0.0295 | -0.0037 | -2.5695
1.5 | -0.0349 | 0.03047 | -0.0035 | -1.1454
2 | 0.0061 | 0.03164 | -0.0034 | 0.19279
2.5 | 0.0466 | 0.03299 | -0.0035 | 1.4125
3 | 0.0863 | 0.03454 | -0.0036 | 2.4986
3.5 | 0.1249 | 0.03629 | -0.0038 | 3.4417
4 | 0.1621 | 0.03825 | -0.0041 | 4.2379
4.5 | 0.1978 | 0.04045 | -0.0045 | 4.89
5 | 0.232 | 0.04293 | -0.0051 | 5.4041
5.5 | 0.2642 | 0.04571 | -0.0058 | 5.7799
6 | 0.3327 | 0.0512 | -0.0142 | 6.498
6.5 | 0.5153 | 0.05611 | -0.0338 | 9.1837
7 | 0.6119 | 0.05697 | -0.0383 | 10.7407
7.5 | 0.7807 | 0.03532 | -0.0154 | 22.1036
8 | 0.9657 | 0.04073 | -0.027 | 23.7098
8.5 | 1.0557 | 0.0486 | -0.0309 | 21.7222
9 | 1.0882 | 0.05598 | -0.0273 | 19.4391
9.5 | 1.1004 | 0.0639 | -0.0225 | 17.2207
10 | 1.0662 | 0.06949 | -0.0133 | 15.3432
10.5 | 1.0093 | 0.07654 | -0.0056 | 13.1866
11 | 0.965 | 0.0859 | -0.0032 | 11.234
12 | 0.8259 | 0.12018 | -0.0211 | 6.8722
12.5 | 0.7456 | 0.15148 | -0.0498 | 4.9221
13 | 0.7513 | 0.15971 | -0.0524 | 4.7042
13.5 | 0.7617 | 0.16782 | -0.0549 | 4.5388
14 | 0.774 | 0.17552 | -0.0573 | 4.4098
14.5 | 0.8095 | 0.18664 | -0.058 | 4.3372

## 7. Re 50k Mach 0.50 (1)
BIGFOIL.COM POLAR EXPORT
NACA66A412
NACA66A412 |  |  |  | Cl Max: | 1.235 | at alpha= | 20 | deg
JavaFoil+Calcfoil stall+Eppler ext transition |  |  |  | L/D Max: | 34.63 | at alpha= | 3 | deg
Re: | 50000 |  |  | Cd Min: | 0.01894 | at alpha= | -1 | deg
Mach: | 0.5 |  |  | Cl=0 at alpha= | -3.2407 | deg
|  |  |  | @ Cl=0.1, Cd= | 0.039367
|  |  |  | @ Cl=0.4, Cd= | 0.019876
|  |  |  | @ Cl=0.6, Cd= | 0.020708
alpha (deg) | Cl | Cd | Cm | Cl/Cd
-20 | -0.908 | 0.41975 | -0.028 | -2.163
-19.5 | -0.881 | 0.40593 | -0.029 | -2.171
-19 | -0.855 | 0.40049 | -0.029 | -2.135
-18.5 | -0.829 | 0.41303 | -0.029 | -2.007
-18 | -0.802 | 0.37608 | -0.03 | -2.134
-17.5 | -0.774 | 0.36549 | -0.029 | -2.117
-17 | -0.747 | 0.36163 | -0.029 | -2.065
-16.5 | -0.72 | 0.36469 | -0.029 | -1.975
-16 | -0.694 | 0.36092 | -0.03 | -1.922
-15.5 | -0.667 | 0.34191 | -0.03 | -1.951
-15 | -0.64 | 0.31998 | -0.031 | -2.001
-14.5 | -0.612 | 0.31106 | -0.029 | -1.967
-14 | -0.585 | 0.2923 | -0.029 | -2.002
-13.5 | -0.558 | 0.29129 | -0.03 | -1.916
-13 | -0.531 | 0.28767 | -0.03 | -1.847
-12.5 | -0.504 | 0.27863 | -0.031 | -1.81
-12 | -0.477 | 0.28083 | -0.031 | -1.699
-11.5 | -0.45 | 0.28081 | -0.031 | -1.603
-11 | -0.422 | 0.23876 | -0.029 | -1.769
-10.5 | -0.395 | 0.22815 | -0.03 | -1.732
-10 | -0.368 | 0.23144 | -0.03 | -1.59
-9.5 | -0.341 | 0.23264 | -0.03 | -1.466
-9 | -0.314 | 0.23023 | -0.03 | -1.363
-8.5 | -0.287 | 0.20019 | -0.031 | -1.432
-8 | -0.259 | 0.19955 | -0.028 | -1.298
-7.5 | -0.232 | 0.18335 | -0.028 | -1.265
-7 | -0.205 | 0.14768 | -0.029 | -1.386
-6.5 | -0.257 | 0.09292 | -0.029 | -2.766
-6 | -0.256 | 0.06751 | -0.029 | -3.786
-5.5 | -0.224 | 0.05884 | -0.031 | -3.801
-5 | -0.181 | 0.05313 | -0.032 | -3.408
-4.5 | -0.133 | 0.0486 | -0.033 | -2.735
-4 | -0.082 | 0.04548 | -0.035 | -1.793
-3.5 | -0.028 | 0.04317 | -0.036 | -0.653
-3 | 0.026 | 0.04127 | -0.037 | 0.639
-2.5 | 0.082 | 0.03975 | -0.038 | 2.054
-2 | 0.137 | 0.03858 | -0.039 | 3.558
-1.5 | 0.193 | 0.03768 | -0.042 | 5.128
-1 | 0.309 | 0.01894 | -0.087 | 16.311
-0.5 | 0.359 | 0.02012 | -0.083 | 17.822
0 | 0.428 | 0.01971 | -0.084 | 21.712
0.5 | 0.493 | 0.02004 | -0.085 | 24.604
1 | 0.558 | 0.0204 | -0.086 | 27.355
1.5 | 0.622 | 0.02087 | -0.087 | 29.819
2 | 0.683 | 0.02134 | -0.088 | 32.029
2.5 | 0.745 | 0.02192 | -0.089 | 33.994
3 | 0.83 | 0.02396 | -0.093 | 34.63
3.5 | 0.736 | 0.03758 | -0.045 | 19.581
4 | 0.783 | 0.03988 | -0.043 | 19.627
4.5 | 0.826 | 0.04312 | -0.043 | 19.163
5 | 0.864 | 0.04721 | -0.041 | 18.311
5.5 | 0.895 | 0.05219 | -0.04 | 17.145
6 | 0.909 | 0.06127 | -0.039 | 14.83
6.5 | 0.881 | 0.07227 | -0.038 | 12.186
7 | 0.552 | 0.15795 | -0.033 | 3.495
7.5 | 0.579 | 0.19419 | -0.039 | 2.981
8 | 0.605 | 0.18104 | -0.04 | 3.344
8.5 | 0.632 | 0.1986 | -0.039 | 3.181
9 | 0.659 | 0.20858 | -0.046 | 3.16
9.5 | 0.685 | 0.21231 | -0.047 | 3.228
10 | 0.712 | 0.21659 | -0.047 | 3.286
10.5 | 0.738 | 0.2373 | -0.047 | 3.109
11 | 0.764 | 0.24627 | -0.049 | 3.103
11.5 | 0.791 | 0.27527 | -0.053 | 2.875
12 | 0.817 | 0.27859 | -0.053 | 2.934
12.5 | 0.843 | 0.28199 | -0.054 | 2.99
13 | 0.869 | 0.29743 | -0.054 | 2.922
13.5 | 0.897 | 0.29862 | -0.059 | 3.004
14 | 0.923 | 0.33322 | -0.06 | 2.769
14.5 | 0.948 | 0.32627 | -0.06 | 2.906
15 | 0.974 | 0.35069 | -0.061 | 2.777
15.5 | 1.002 | 0.36311 | -0.065 | 2.76
16 | 1.027 | 0.37487 | -0.066 | 2.741
16.5 | 1.053 | 0.37029 | -0.066 | 2.843
17 | 1.078 | 0.39392 | -0.067 | 2.738
17.5 | 1.106 | 0.41989 | -0.07 | 2.635
18 | 1.132 | 0.43543 | -0.071 | 2.599
18.5 | 1.157 | 0.43012 | -0.071 | 2.689
19 | 1.182 | 0.44617 | -0.072 | 2.649
19.5 | 1.211 | 0.4531 | -0.076 | 2.672
20 | 1.235 | 0.44679 | -0.076 | 2.765

## 8. Re 50k Mach 0.50 (2)
BIGFOIL.COM POLAR EXPORT
NACA66A412
NACA66A412 |  |  |  | Cl Max: | 1.0421 | at alpha= | 20 | deg
XFOIL ncrit=9 |  |  |  | L/D Max: | 20.7179 | at alpha= | 7 | deg
Re: | 50000 |  |  | Cd Min: | 0.28981 | at alpha= | 20 | deg
Mach: | 0.5 |  |  | Cl=0 at alpha= | 2.2289 | deg
|  |  |  | @ Cl=0.1, Cd= | 0.038676
|  |  |  | @ Cl=0.4, Cd= | 0.05464
|  |  |  | @ Cl=0.6, Cd= | 0.057723
alpha (deg) | Cl | Cd | Cm | Cl/Cd
-10 | -0.4254 | 0.13824 | -0.0282 | -3.0773
-9.5 | -0.4234 | 0.13286 | -0.0248 | -3.1868
-9 | -0.4276 | 0.1278 | -0.0213 | -3.3459
-8.5 | -0.429 | 0.12276 | -0.0173 | -3.4946
-8 | -0.4395 | 0.11893 | -0.0123 | -3.6955
-7.5 | -0.4304 | 0.11313 | -0.0075 | -3.8045
-7 | -0.4205 | 0.1073 | -0.0032 | -3.9189
-6.5 | -0.416 | 0.1021 | 0.0015 | -4.0744
-5.5 | -0.5476 | 0.08988 | -0.0015 | -6.0926
-5 | -0.6216 | 0.07628 | -0.0188 | -8.1489
-4.5 | -0.6181 | 0.06673 | -0.0213 | -9.2627
-4 | -0.5993 | 0.0582 | -0.0227 | -10.2973
-3.5 | -0.5638 | 0.05081 | -0.0236 | -11.0962
-3 | -0.5174 | 0.04488 | -0.0235 | -11.5285
-2.5 | -0.4633 | 0.04037 | -0.0227 | -11.4763
-2 | -0.4049 | 0.03701 | -0.0211 | -10.9403
-1.5 | -0.3486 | 0.03478 | -0.0182 | -10.023
-1 | -0.2951 | 0.03333 | -0.0149 | -8.8539
-0.5 | -0.1917 | 0.03165 | -0.013 | -6.0569
0 | -0.1712 | 0.03125 | -0.0073 | -5.4784
0.5 | -0.1432 | 0.03124 | -0.0035 | -4.5839
1 | -0.106 | 0.03175 | -0.0016 | -3.3386
1.5 | -0.064 | 0.03266 | -0.0008 | -1.9596
2 | -0.0201 | 0.03389 | -0.0006 | -0.5931
2.5 | 0.0238 | 0.03538 | -0.0006 | 0.6727
3 | 0.0671 | 0.03712 | -0.0009 | 1.8077
3.5 | 0.1094 | 0.03912 | -0.0013 | 2.7965
4 | 0.1502 | 0.04139 | -0.0019 | 3.6289
4.5 | 0.1893 | 0.04395 | -0.0026 | 4.3072
5 | 0.2265 | 0.04684 | -0.0035 | 4.8356
5.5 | 0.4118 | 0.05517 | -0.0274 | 7.4642
6 | 0.4965 | 0.05804 | -0.032 | 8.5544
6.5 | 0.5807 | 0.05994 | -0.0347 | 9.688
7 | 0.7763 | 0.03747 | -0.0098 | 20.7179
7.5 | 0.8255 | 0.04177 | -0.0053 | 19.763
8 | 0.9558 | 0.04811 | -0.0078 | 19.867
8.5 | 0.9928 | 0.05605 | -0.0054 | 17.7128
9 | 0.9725 | 0.0636 | -0.0005 | 15.2909
9.5 | 0.94 | 0.07226 | 0.0021 | 13.0086
10 | 0.9031 | 0.08252 | 0.0015 | 10.944
10.5 | 0.8339 | 0.09744 | -0.0071 | 8.5581
11 | 0.8061 | 0.11274 | -0.0165 | 7.1501
11.5 | 0.8037 | 0.12557 | -0.0228 | 6.4004
12 | 0.7891 | 0.14001 | -0.0327 | 5.636
13 | 0.769 | 0.17146 | -0.0584 | 4.485
13.5 | 0.7965 | 0.18246 | -0.0615 | 4.3653
14 | 0.814 | 0.19116 | -0.065 | 4.2582
14.5 | 0.8354 | 0.20073 | -0.0683 | 4.1618
15 | 0.8473 | 0.20775 | -0.0723 | 4.0785
15.5 | 0.8626 | 0.21518 | -0.0764 | 4.0087
16 | 0.8852 | 0.22466 | -0.0801 | 3.9402
16.5 | 0.9082 | 0.23437 | -0.0838 | 3.8751
17 | 0.9281 | 0.24293 | -0.0879 | 3.8204
17.5 | 0.9529 | 0.25349 | -0.0916 | 3.7591
18 | 0.9625 | 0.25695 | -0.0979 | 3.7459
18.5 | 0.98 | 0.26451 | -0.1035 | 3.705
19 | 1.0094 | 0.27783 | -0.1066 | 3.6332
19.5 | 1.0234 | 0.28213 | -0.1129 | 3.6274
20 | 1.0421 | 0.28981 | -0.1187 | 3.5958

## 9. Re 100k Mach 0.00 (1)
BIGFOIL.COM POLAR EXPORT
NACA66A412
NACA66A412 |  |  |  | Cl Max: | 1.009 | at alpha= | 10 | deg
JavaFoil+Calcfoil stall+Eppler ext transition |  |  |  | L/D Max: | 49.747 | at alpha= | 3 | deg
Re: | 100000 |  |  | Cd Min: | 0.01293 | at alpha= | -0.5 | deg
Mach: | 0 |  |  | Cl=0 at alpha= | -3.2396 | deg
|  |  |  | @ Cl=0.1, Cd= | 0.026895
|  |  |  | @ Cl=0.4, Cd= | 0.013432
|  |  |  | @ Cl=0.6, Cd= | 0.014127
alpha (deg) | Cl | Cd | Cm | Cl/Cd
-17.5 | -0.434 | 0.28969 | -0.017 | -1.5
-17 | -0.453 | 0.28032 | -0.018 | -1.618
-16.5 | -0.472 | 0.24078 | -0.018 | -1.961
-16 | -0.491 | 0.2201 | -0.018 | -2.229
-15.5 | -0.508 | 0.21684 | -0.019 | -2.345
-15 | -0.525 | 0.19244 | -0.019 | -2.729
-14.5 | -0.54 | 0.18096 | -0.02 | -2.986
-14 | -0.554 | 0.16822 | -0.02 | -3.291
-13.5 | -0.565 | 0.15241 | -0.02 | -3.704
-13 | -0.571 | 0.14623 | -0.021 | -3.906
-12.5 | -0.572 | 0.13188 | -0.021 | -4.334
-12 | -0.569 | 0.11822 | -0.021 | -4.81
-11.5 | -0.562 | 0.11008 | -0.022 | -5.107
-11 | -0.552 | 0.10205 | -0.022 | -5.41
-10.5 | -0.538 | 0.094 | -0.023 | -5.726
-10 | -0.52 | 0.08657 | -0.023 | -6.011
-9.5 | -0.499 | 0.08035 | -0.024 | -6.207
-9 | -0.473 | 0.07338 | -0.024 | -6.45
-8.5 | -0.442 | 0.06775 | -0.025 | -6.53
-8 | -0.409 | 0.06347 | -0.025 | -6.439
-7.5 | -0.373 | 0.05955 | -0.026 | -6.256
-7 | -0.334 | 0.05471 | -0.027 | -6.111
-6.5 | -0.294 | 0.05157 | -0.027 | -5.702
-6 | -0.252 | 0.04858 | -0.028 | -5.19
-5.5 | -0.209 | 0.04566 | -0.029 | -4.571
-5 | -0.164 | 0.04309 | -0.03 | -3.808
-4.5 | -0.118 | 0.04083 | -0.031 | -2.898
-4 | -0.072 | 0.03907 | -0.031 | -1.838
-3.5 | -0.025 | 0.03738 | -0.032 | -0.659
-3 | 0.023 | 0.03594 | -0.033 | 0.64
-2.5 | 0.071 | 0.03477 | -0.034 | 2.042
-2 | 0.148 | 0.01386 | -0.075 | 10.669
-1.5 | 0.208 | 0.01375 | -0.076 | 15.113
-1 | 0.258 | 0.01341 | -0.074 | 19.213
-0.5 | 0.321 | 0.01293 | -0.076 | 24.82
0 | 0.376 | 0.01336 | -0.077 | 28.133
0.5 | 0.433 | 0.01353 | -0.079 | 32.024
1 | 0.491 | 0.01369 | -0.08 | 35.839
1.5 | 0.548 | 0.0139 | -0.081 | 39.398
2 | 0.603 | 0.01414 | -0.082 | 42.643
2.5 | 0.658 | 0.01406 | -0.082 | 46.805
3 | 0.713 | 0.01433 | -0.083 | 49.747
3.5 | 0.783 | 0.0184 | -0.086 | 42.55
4 | 0.836 | 0.019 | -0.087 | 44.013
4.5 | 0.729 | 0.03752 | -0.04 | 19.441
5 | 0.771 | 0.03962 | -0.04 | 19.463
5.5 | 0.811 | 0.04229 | -0.039 | 19.184
6 | 0.849 | 0.04486 | -0.038 | 18.924
6.5 | 0.883 | 0.04813 | -0.037 | 18.335
7 | 0.913 | 0.05212 | -0.037 | 17.52
7.5 | 0.94 | 0.05661 | -0.036 | 16.604
8 | 0.963 | 0.06114 | -0.036 | 15.747
8.5 | 0.981 | 0.065 | -0.035 | 15.097
9 | 0.995 | 0.07033 | -0.035 | 14.15
9.5 | 1.005 | 0.07688 | -0.035 | 13.067
10 | 1.009 | 0.08224 | -0.034 | 12.271
10.5 | 1.006 | 0.0892 | -0.034 | 11.277
11 | 0.994 | 0.09884 | -0.033 | 10.052
11.5 | 0.976 | 0.10616 | -0.032 | 9.193
12 | 0.954 | 0.11467 | -0.032 | 8.318
12.5 | 0.928 | 0.12899 | -0.031 | 7.191
13 | 0.898 | 0.13741 | -0.032 | 6.536
13.5 | 0.866 | 0.14783 | -0.031 | 5.858
14 | 0.832 | 0.15957 | -0.031 | 5.214
14.5 | 0.797 | 0.18158 | -0.031 | 4.388
15 | 0.761 | 0.1876 | -0.031 | 4.056

## 10. Re 100k Mach 0.00 (2)
BIGFOIL.COM POLAR EXPORT
NACA66A412
NACA66A412 |  |  |  | Cl Max: | 1.1202 | at alpha= | 10 | deg
XFOIL ncrit=9 |  |  |  | L/D Max: | 36.4162 | at alpha= | 6.5 | deg
Re: | 100000 |  |  | Cd Min: | 0.17744 | at alpha= | 15 | deg
Mach: | 0 |  |  | Cl=0 at alpha= | 1.6395 | deg
|  |  |  | @ Cl=0.1, Cd= | 0.030079
|  |  |  | @ Cl=0.4, Cd= | 0.035874
|  |  |  | @ Cl=0.6, Cd= | 0.036619
alpha (deg) | Cl | Cd | Cm | Cl/Cd
-11.5 | -0.4268 | 0.12978 | -0.0407 | -3.2886
-11 | -0.4661 | 0.12717 | -0.0417 | -3.6652
-10.5 | -0.4544 | 0.12031 | -0.0364 | -3.7769
-10 | -0.4691 | 0.11588 | -0.0343 | -4.0482
-9.5 | -0.5125 | 0.11175 | -0.0357 | -4.5861
-9 | -0.5291 | 0.10504 | -0.0334 | -5.0371
-8.5 | -0.5306 | 0.10033 | -0.0289 | -5.2885
-8 | -0.5755 | 0.09506 | -0.0278 | -6.0541
-7.5 | -0.6354 | 0.08887 | -0.0285 | -7.1498
-7 | -0.6414 | 0.08149 | -0.0254 | -7.8709
-6.5 | -0.661 | 0.07438 | -0.0259 | -8.8868
-5.5 | -0.6357 | 0.06173 | -0.0216 | -10.2981
-5 | -0.6174 | 0.0566 | -0.0196 | -10.9081
-4 | -0.5187 | 0.04128 | -0.0224 | -12.5654
-3.5 | -0.4623 | 0.03415 | -0.0202 | -13.5373
-3 | -0.4157 | 0.03112 | -0.0188 | -13.358
-2.5 | -0.3685 | 0.0288 | -0.0172 | -12.7951
-2 | -0.3226 | 0.02752 | -0.0157 | -11.7224
-1.5 | -0.278 | 0.02617 | -0.0145 | -10.6229
-1 | -0.2336 | 0.02558 | -0.0134 | -9.1321
0 | -0.1563 | 0.02401 | -0.0044 | -6.5098
0.5 | -0.1175 | 0.02457 | -0.0041 | -4.7823
1 | -0.0757 | 0.02545 | -0.0044 | -2.9745
1.5 | -0.0338 | 0.02655 | -0.0048 | -1.2731
2.5 | 0.2085 | 0.03294 | -0.0323 | 6.3297
3 | 0.2669 | 0.03377 | -0.0342 | 7.9035
3.5 | 0.3304 | 0.03486 | -0.0367 | 9.4779
4 | 0.3981 | 0.03585 | -0.0398 | 11.1046
4.5 | 0.457 | 0.03659 | -0.0412 | 12.4898
5 | 0.5319 | 0.037 | -0.0445 | 14.3757
5.5 | 0.5953 | 0.03694 | -0.0454 | 16.1153
6 | 0.7842 | 0.02405 | -0.0509 | 32.6071
6.5 | 0.7997 | 0.02196 | -0.0365 | 36.4162
7 | 0.813 | 0.0254 | -0.0307 | 32.0079
7.5 | 0.851 | 0.0281 | -0.0281 | 30.2847
8 | 0.9485 | 0.03212 | -0.0338 | 29.5299
8.5 | 1.0345 | 0.03701 | -0.0382 | 27.9519
9 | 1.0913 | 0.04371 | -0.0377 | 24.9668
9.5 | 1.1169 | 0.0506 | -0.0333 | 22.0731
10 | 1.1202 | 0.06051 | -0.0259 | 18.5126
11.5 | 0.8349 | 0.11212 | -0.0257 | 7.4465
12 | 0.8732 | 0.11821 | -0.0211 | 7.3869
12.5 | 0.8274 | 0.13152 | -0.0301 | 6.2911
13 | 0.8099 | 0.14183 | -0.0357 | 5.7104
13.5 | 0.8118 | 0.15076 | -0.0388 | 5.3847
14 | 0.8502 | 0.15842 | -0.0356 | 5.3667
14.5 | 0.8175 | 0.1682 | -0.0468 | 4.8603
15 | 0.8194 | 0.17744 | -0.0517 | 4.6179

## 11. Re 100k Mach 0.10 (1)
BIGFOIL.COM POLAR EXPORT
NACA66A412
NACA66A412 |  |  |  | Cl Max: | 1.002 | at alpha= | 10 | deg
JavaFoil+Calcfoil stall+Eppler ext transition |  |  |  | L/D Max: | 49.692 | at alpha= | 3 | deg
Re: | 100000 |  |  | Cd Min: | 0.01298 | at alpha= | -0.5 | deg
Mach: | 0.1 |  |  | Cl=0 at alpha= | -3.2396 | deg
|  |  |  | @ Cl=0.1, Cd= | 0.027021
|  |  |  | @ Cl=0.4, Cd= | 0.013466
|  |  |  | @ Cl=0.6, Cd= | 0.014165
alpha (deg) | Cl | Cd | Cm | Cl/Cd
-17.5 | -0.389 | 0.31068 | -0.017 | -1.251
-17 | -0.41 | 0.2956 | -0.017 | -1.388
-16.5 | -0.432 | 0.26502 | -0.018 | -1.629
-16 | -0.453 | 0.24124 | -0.018 | -1.879
-15.5 | -0.474 | 0.21666 | -0.019 | -2.188
-15 | -0.494 | 0.19806 | -0.019 | -2.495
-14.5 | -0.513 | 0.18955 | -0.02 | -2.705
-14 | -0.53 | 0.16798 | -0.02 | -3.152
-13.5 | -0.544 | 0.15446 | -0.02 | -3.521
-13 | -0.554 | 0.14872 | -0.021 | -3.723
-12.5 | -0.557 | 0.13143 | -0.021 | -4.238
-12 | -0.557 | 0.12163 | -0.021 | -4.578
-11.5 | -0.553 | 0.11229 | -0.022 | -4.924
-11 | -0.545 | 0.10423 | -0.022 | -5.229
-10.5 | -0.533 | 0.09533 | -0.023 | -5.592
-10 | -0.517 | 0.0876 | -0.023 | -5.901
-9.5 | -0.497 | 0.08112 | -0.024 | -6.122
-9 | -0.472 | 0.07391 | -0.024 | -6.39
-8.5 | -0.442 | 0.06882 | -0.025 | -6.424
-8 | -0.409 | 0.06432 | -0.025 | -6.357
-7.5 | -0.373 | 0.06027 | -0.026 | -6.191
-7 | -0.335 | 0.05522 | -0.027 | -6.069
-6.5 | -0.295 | 0.05186 | -0.027 | -5.688
-6 | -0.253 | 0.04859 | -0.028 | -5.206
-5.5 | -0.21 | 0.04579 | -0.029 | -4.576
-5 | -0.165 | 0.04308 | -0.03 | -3.825
-4.5 | -0.119 | 0.04094 | -0.031 | -2.904
-4 | -0.072 | 0.03915 | -0.032 | -1.843
-3.5 | -0.025 | 0.03734 | -0.032 | -0.663
-3 | 0.023 | 0.03599 | -0.033 | 0.642
-2.5 | 0.071 | 0.03481 | -0.035 | 2.05
-2 | 0.149 | 0.01386 | -0.076 | 10.725
-1.5 | 0.209 | 0.01375 | -0.077 | 15.189
-1 | 0.259 | 0.01346 | -0.074 | 19.235
-0.5 | 0.322 | 0.01298 | -0.076 | 24.815
0 | 0.378 | 0.0134 | -0.078 | 28.187
0.5 | 0.435 | 0.01357 | -0.079 | 32.086
1 | 0.493 | 0.01373 | -0.08 | 35.903
1.5 | 0.55 | 0.01396 | -0.081 | 39.43
2 | 0.606 | 0.01419 | -0.082 | 42.657
2.5 | 0.661 | 0.01409 | -0.083 | 46.945
3 | 0.716 | 0.01441 | -0.084 | 49.692
3.5 | 0.786 | 0.01846 | -0.086 | 42.584
4 | 0.84 | 0.01905 | -0.087 | 44.116
4.5 | 0.733 | 0.0375 | -0.04 | 19.536
5 | 0.775 | 0.0398 | -0.04 | 19.462
5.5 | 0.815 | 0.04228 | -0.039 | 19.268
6 | 0.852 | 0.04518 | -0.038 | 18.865
6.5 | 0.886 | 0.04847 | -0.037 | 18.272
7 | 0.916 | 0.05185 | -0.036 | 17.658
7.5 | 0.942 | 0.05621 | -0.036 | 16.753
8 | 0.963 | 0.06112 | -0.035 | 15.762
8.5 | 0.981 | 0.06532 | -0.035 | 15.014
9 | 0.993 | 0.07138 | -0.035 | 13.912
9.5 | 1 | 0.07864 | -0.035 | 12.719
10 | 1.002 | 0.08254 | -0.034 | 12.144
10.5 | 0.996 | 0.08989 | -0.034 | 11.082
11 | 0.98 | 0.10071 | -0.032 | 9.732
11.5 | 0.959 | 0.10935 | -0.032 | 8.766
12 | 0.932 | 0.11928 | -0.032 | 7.813
12.5 | 0.901 | 0.13471 | -0.031 | 6.69
13 | 0.867 | 0.14452 | -0.031 | 6
13.5 | 0.83 | 0.15802 | -0.032 | 5.254
14 | 0.792 | 0.1688 | -0.031 | 4.689
14.5 | 0.752 | 0.18289 | -0.031 | 4.111
15 | 0.712 | 0.2005 | -0.031 | 3.55

## 12. Re 100k Mach 0.10 (2)
BIGFOIL.COM POLAR EXPORT
NACA66A412
NACA66A412 |  |  |  | Cl Max: | 1.1159 | at alpha= | 10 | deg
XFOIL ncrit=9 |  |  |  | L/D Max: | 35.7392 | at alpha= | 6.5 | deg
Re: | 100000 |  |  | Cd Min: | 0.17827 | at alpha= | 15 | deg
Mach: | 0.1 |  |  | Cl=0 at alpha= | 1.6486 | deg
|  |  |  | @ Cl=0.1, Cd= | 0.030085
|  |  |  | @ Cl=0.4, Cd= | 0.03593
|  |  |  | @ Cl=0.6, Cd= | 0.036932
alpha (deg) | Cl | Cd | Cm | Cl/Cd
-11.5 | -0.4277 | 0.13058 | -0.0407 | -3.2754
-11 | -0.4683 | 0.12816 | -0.0419 | -3.654
-10.5 | -0.4516 | 0.12102 | -0.036 | -3.7316
-10 | -0.4693 | 0.11662 | -0.0345 | -4.0242
-9.5 | -0.5161 | 0.1127 | -0.0363 | -4.5794
-9 | -0.5085 | 0.10594 | -0.0312 | -4.7999
-8.5 | -0.5278 | 0.10107 | -0.029 | -5.2221
-8 | -0.5781 | 0.09582 | -0.0284 | -6.0332
-7.5 | -0.6437 | 0.09004 | -0.0294 | -7.149
-7 | -0.6338 | 0.08282 | -0.0246 | -7.6527
-6.5 | -0.6578 | 0.07517 | -0.0255 | -8.7508
-6 | -0.6523 | 0.06861 | -0.0238 | -9.5074
-5.5 | -0.6372 | 0.0626 | -0.0213 | -10.1789
-5 | -0.6199 | 0.05736 | -0.0194 | -10.8072
-3.5 | -0.466 | 0.0345 | -0.0203 | -13.5072
-3 | -0.4192 | 0.0314 | -0.0189 | -13.3503
-2.5 | -0.3717 | 0.02901 | -0.0174 | -12.8128
-2 | -0.3254 | 0.02774 | -0.0158 | -11.7304
-1.5 | -0.2805 | 0.02631 | -0.0145 | -10.6613
-1 | -0.2358 | 0.02568 | -0.0134 | -9.1822
-0.5 | -0.2144 | 0.02357 | -0.0045 | -9.0963
0 | -0.1577 | 0.02411 | -0.0044 | -6.5409
0.5 | -0.1191 | 0.02465 | -0.004 | -4.8316
1 | -0.0772 | 0.02553 | -0.0043 | -3.0239
1.5 | -0.035 | 0.02663 | -0.0046 | -1.3143
2.5 | 0.2006 | 0.03266 | -0.0308 | 6.1421
3 | 0.2725 | 0.03396 | -0.035 | 8.0241
3.5 | 0.3306 | 0.03493 | -0.0367 | 9.4646
4 | 0.4035 | 0.03598 | -0.0404 | 11.2146
4.5 | 0.459 | 0.03668 | -0.0412 | 12.5136
5 | 0.5387 | 0.03706 | -0.0451 | 14.5359
5.5 | 0.6011 | 0.03693 | -0.0458 | 16.2767
6 | 0.7738 | 0.02495 | -0.0495 | 31.014
6.5 | 0.7977 | 0.02232 | -0.0355 | 35.7392
7 | 0.813 | 0.02563 | -0.0301 | 31.7206
7.5 | 0.8527 | 0.02834 | -0.0275 | 30.0882
8 | 0.9543 | 0.03253 | -0.0337 | 29.336
8.5 | 1.0385 | 0.03756 | -0.0377 | 27.6491
9 | 1.0922 | 0.04436 | -0.0366 | 24.6213
9.5 | 1.1148 | 0.05125 | -0.0319 | 21.7522
10 | 1.1159 | 0.06019 | -0.0245 | 18.5396
12 | 0.8328 | 0.12244 | -0.0277 | 6.8017
12.5 | 0.8352 | 0.13194 | -0.0291 | 6.3302
13 | 0.8142 | 0.14249 | -0.0353 | 5.7141
13.5 | 0.8201 | 0.15131 | -0.0377 | 5.42
14 | 0.8548 | 0.15933 | -0.0353 | 5.365
14.5 | 0.8153 | 0.16924 | -0.0479 | 4.8174
15 | 0.8215 | 0.17827 | -0.0519 | 4.6082

## 13. Re 100k Mach 0.25 (1)
BIGFOIL.COM POLAR EXPORT
NACA66A412
NACA66A412 |  |  |  | Cl Max: | 0.969 | at alpha= | 8.5 | deg
JavaFoil+Calcfoil stall+Eppler ext transition |  |  |  | L/D Max: | 49.92 | at alpha= | 3 | deg
Re: | 100000 |  |  | Cd Min: | 0.01356 | at alpha= | 0 | deg
Mach: | 0.25 |  |  | Cl=0 at alpha= | -3.2449 | deg
|  |  |  | @ Cl=0.1, Cd= | 0.03436
|  |  |  | @ Cl=0.4, Cd= | 0.013601
|  |  |  | @ Cl=0.6, Cd= | 0.23288
alpha (deg) | Cl | Cd | Cm | Cl/Cd
-15.5 | -0.07 | 0.41932 | -0.019 | -0.168
-15 | -0.183 | 0.50414 | -0.018 | -0.364
-14.5 | -0.25 | 0.37067 | -0.018 | -0.673
-14 | -0.305 | 0.30165 | -0.018 | -1.012
-13.5 | -0.355 | 0.24484 | -0.019 | -1.451
-13 | -0.397 | 0.20317 | -0.021 | -1.955
-12.5 | -0.428 | 0.17749 | -0.021 | -2.41
-12 | -0.453 | 0.15033 | -0.022 | -3.011
-11.5 | -0.471 | 0.13494 | -0.022 | -3.491
-11 | -0.483 | 0.12051 | -0.022 | -4.006
-10.5 | -0.488 | 0.11088 | -0.023 | -4.398
-10 | -0.485 | 0.09724 | -0.024 | -4.992
-9.5 | -0.476 | 0.08955 | -0.024 | -5.319
-9 | -0.461 | 0.08095 | -0.025 | -5.692
-8.5 | -0.436 | 0.07396 | -0.025 | -5.899
-8 | -0.407 | 0.06741 | -0.026 | -6.042
-7.5 | -0.374 | 0.06162 | -0.027 | -6.078
-7 | -0.338 | 0.05723 | -0.027 | -5.911
-6.5 | -0.299 | 0.05288 | -0.028 | -5.656
-6 | -0.258 | 0.04976 | -0.029 | -5.175
-5.5 | -0.214 | 0.04655 | -0.03 | -4.594
-5 | -0.168 | 0.0434 | -0.031 | -3.882
-4.5 | -0.122 | 0.04135 | -0.032 | -2.944
-4 | -0.074 | 0.03931 | -0.032 | -1.882
-3.5 | -0.025 | 0.03768 | -0.033 | -0.674
-3 | 0.024 | 0.03623 | -0.034 | 0.655
-2.5 | 0.073 | 0.03497 | -0.036 | 2.096
-2 | 0.123 | 0.03384 | -0.038 | 3.641
-1.5 | 0.214 | 0.01397 | -0.079 | 15.35
-1 | 0.277 | 0.01387 | -0.079 | 19.967
-0.5 | 0.325 | 0.01366 | -0.077 | 23.821
0 | 0.388 | 0.01356 | -0.079 | 28.584
0.5 | 0.447 | 0.01376 | -0.081 | 32.483
1 | 0.506 | 0.01395 | -0.082 | 36.287
1.5 | 0.565 | 0.01419 | -0.083 | 39.828
2 | 0.622 | 0.01445 | -0.084 | 43.01
2.5 | 0.679 | 0.01475 | -0.085 | 46.012
3 | 0.735 | 0.01472 | -0.086 | 49.92
3.5 | 0.806 | 0.01876 | -0.089 | 42.979
4 | 0.861 | 0.01958 | -0.089 | 43.981
4.5 | 0.751 | 0.03781 | -0.041 | 19.866
5 | 0.793 | 0.04014 | -0.041 | 19.759
5.5 | 0.833 | 0.04277 | -0.039 | 19.476
6 | 0.87 | 0.04579 | -0.039 | 18.992
6.5 | 0.9 | 0.04964 | -0.037 | 18.141
7 | 0.927 | 0.05368 | -0.037 | 17.268
7.5 | 0.948 | 0.05865 | -0.036 | 16.155
8 | 0.962 | 0.06335 | -0.036 | 15.182
8.5 | 0.969 | 0.06949 | -0.036 | 13.944
9 | 0.968 | 0.07767 | -0.035 | 12.466
9.5 | 0.959 | 0.08435 | -0.034 | 11.373
10 | 0.942 | 0.09382 | -0.034 | 10.039
10.5 | 0.911 | 0.10585 | -0.033 | 8.604
11 | 0.863 | 0.11632 | -0.031 | 7.421
11.5 | 0.806 | 0.13556 | -0.03 | 5.945
12 | 0.74 | 0.15125 | -0.03 | 4.891
12.5 | 0.666 | 0.17321 | -0.03 | 3.846
13 | 0.586 | 0.20712 | -0.031 | 2.831
13.5 | 0.501 | 0.23288 | -0.03 | 2.153

## 14. Re 100k Mach 0.25 (2)
BIGFOIL.COM POLAR EXPORT
NACA66A412
NACA66A412 |  |  |  | Cl Max: | 1.0962 | at alpha= | 9.5 | deg
XFOIL ncrit=9 |  |  |  | L/D Max: | 33.131 | at alpha= | 6.5 | deg
Re: | 100000 |  |  | Cd Min: | 0.17407 | at alpha= | 14.5 | deg
Mach: | 0.25 |  |  | Cl=0 at alpha= | 1.5706 | deg
|  |  |  | @ Cl=0.1, Cd= | 0.031728
|  |  |  | @ Cl=0.4, Cd= | 0.036343
|  |  |  | @ Cl=0.6, Cd= | 0.037403
alpha (deg) | Cl | Cd | Cm | Cl/Cd
-12 | -0.4112 | 0.13803 | -0.0417 | -2.9791
-11.5 | -0.4392 | 0.1356 | -0.0416 | -3.2389
-11 | -0.4398 | 0.12914 | -0.0382 | -3.4056
-10.5 | -0.4453 | 0.1247 | -0.0353 | -3.571
-10 | -0.4845 | 0.12155 | -0.0368 | -3.986
-9.5 | -0.4788 | 0.11458 | -0.0326 | -4.1787
-9 | -0.4907 | 0.10981 | -0.0303 | -4.4686
-8.5 | -0.5474 | 0.10556 | -0.0326 | -5.1857
-8 | -0.5345 | 0.09894 | -0.0269 | -5.4023
-7.5 | -0.574 | 0.09387 | -0.025 | -6.1148
-7 | -0.6471 | 0.08822 | -0.0273 | -7.3351
-6.5 | -0.6316 | 0.081 | -0.022 | -7.7975
-6 | -0.6437 | 0.07387 | -0.021 | -8.714
-5 | -0.6344 | 0.06115 | -0.0185 | -10.3745
-4.5 | -0.6175 | 0.05597 | -0.015 | -11.0327
-3.5 | -0.4863 | 0.03662 | -0.0209 | -13.2796
-3 | -0.4386 | 0.03299 | -0.0195 | -13.2949
-2.5 | -0.3894 | 0.03019 | -0.018 | -12.8983
-2 | -0.3409 | 0.02846 | -0.0163 | -11.9782
-1.5 | -0.2941 | 0.02706 | -0.0149 | -10.8684
-1 | -0.248 | 0.0263 | -0.0135 | -9.4297
0 | -0.1643 | 0.02468 | -0.0043 | -6.6572
0.5 | -0.1274 | 0.02512 | -0.0034 | -5.0717
1 | -0.0853 | 0.02597 | -0.0035 | -3.2846
2 | 0.0642 | 0.03118 | -0.0163 | 2.059
2.5 | 0.2223 | 0.0336 | -0.034 | 6.6161
3 | 0.2748 | 0.03433 | -0.0347 | 8.0047
3.5 | 0.3463 | 0.03556 | -0.0382 | 9.7385
4 | 0.4046 | 0.03641 | -0.0395 | 11.1123
4.5 | 0.4685 | 0.03719 | -0.0413 | 12.5975
5 | 0.5436 | 0.03753 | -0.0441 | 14.4844
5.5 | 0.6104 | 0.03738 | -0.045 | 16.3296
6 | 0.7793 | 0.02453 | -0.0456 | 31.7693
6.5 | 0.7915 | 0.02389 | -0.0314 | 33.131
7 | 0.8129 | 0.0269 | -0.0265 | 30.2193
7.5 | 0.864 | 0.02971 | -0.0248 | 29.0811
8 | 0.9839 | 0.03489 | -0.0325 | 28.2001
8.5 | 1.052 | 0.0404 | -0.0335 | 26.0396
9 | 1.0886 | 0.04738 | -0.0301 | 22.9759
9.5 | 1.0962 | 0.05431 | -0.0239 | 20.1841
10 | 1.0814 | 0.06091 | -0.0161 | 17.7541
10.5 | 1.0721 | 0.06897 | -0.0106 | 15.5444
11 | 1.0011 | 0.07741 | -0.0035 | 12.9324
12 | 0.8087 | 0.12849 | -0.0321 | 6.2939
12.5 | 0.8063 | 0.13812 | -0.0354 | 5.8377
13 | 0.8285 | 0.14629 | -0.0349 | 5.6634
13.5 | 0.8297 | 0.15538 | -0.0385 | 5.3398
14 | 0.812 | 0.16489 | -0.0465 | 4.9245
14.5 | 0.8127 | 0.17407 | -0.0518 | 4.6688

## 15. Re 100k Mach 0.50 (1)
BIGFOIL.COM POLAR EXPORT
NACA66A412
NACA66A412 |  |  |  | Cl Max: | 1.235 | at alpha= | 20 | deg
JavaFoil+Calcfoil stall+Eppler ext transition |  |  |  | L/D Max: | 46.627 | at alpha= | 2.5 | deg
Re: | 100000 |  |  | Cd Min: | 0.01424 | at alpha= | -1 | deg
Mach: | 0.5 |  |  | Cl=0 at alpha= | -3.2407 | deg
|  |  |  | @ Cl=0.1, Cd= | 0.035576
|  |  |  | @ Cl=0.4, Cd= | 0.01451
|  |  |  | @ Cl=0.6, Cd= | 0.015067
alpha (deg) | Cl | Cd | Cm | Cl/Cd
-20 | -0.908 | 0.33552 | -0.029 | -2.706
-19.5 | -0.882 | 0.33004 | -0.029 | -2.671
-19 | -0.855 | 0.32699 | -0.03 | -2.615
-18.5 | -0.829 | 0.31836 | -0.03 | -2.603
-18 | -0.802 | 0.30868 | -0.03 | -2.6
-17.5 | -0.774 | 0.2982 | -0.029 | -2.595
-17 | -0.747 | 0.29314 | -0.029 | -2.548
-16.5 | -0.72 | 0.27999 | -0.03 | -2.573
-16 | -0.694 | 0.27607 | -0.03 | -2.513
-15.5 | -0.667 | 0.26156 | -0.031 | -2.551
-15 | -0.64 | 0.24506 | -0.031 | -2.613
-14.5 | -0.612 | 0.23697 | -0.029 | -2.582
-14 | -0.585 | 0.22427 | -0.03 | -2.609
-13.5 | -0.558 | 0.23399 | -0.03 | -2.385
-13 | -0.531 | 0.23035 | -0.03 | -2.306
-12.5 | -0.504 | 0.21134 | -0.031 | -2.386
-12 | -0.477 | 0.22349 | -0.031 | -2.136
-11.5 | -0.45 | 0.22278 | -0.032 | -2.021
-11 | -0.422 | 0.19017 | -0.029 | -2.221
-10.5 | -0.395 | 0.18018 | -0.03 | -2.194
-10 | -0.368 | 0.18088 | -0.03 | -2.035
-9.5 | -0.341 | 0.18118 | -0.03 | -1.882
-9 | -0.314 | 0.17872 | -0.031 | -1.756
-8.5 | -0.287 | 0.15772 | -0.032 | -1.818
-8 | -0.259 | 0.14826 | -0.028 | -1.747
-7.5 | -0.232 | 0.14551 | -0.028 | -1.594
-7 | -0.205 | 0.11219 | -0.03 | -1.825
-6.5 | -0.257 | 0.07702 | -0.029 | -3.337
-6 | -0.256 | 0.05841 | -0.03 | -4.376
-5.5 | -0.224 | 0.05188 | -0.031 | -4.311
-5 | -0.181 | 0.04716 | -0.032 | -3.84
-4.5 | -0.133 | 0.04364 | -0.034 | -3.046
-4 | -0.082 | 0.04112 | -0.035 | -1.983
-3.5 | -0.028 | 0.03891 | -0.036 | -0.724
-3 | 0.026 | 0.03734 | -0.037 | 0.707
-2.5 | 0.082 | 0.03592 | -0.039 | 2.274
-2 | 0.137 | 0.03487 | -0.04 | 3.939
-1.5 | 0.239 | 0.0143 | -0.087 | 16.737
-1 | 0.309 | 0.01424 | -0.088 | 21.724
-0.5 | 0.361 | 0.01473 | -0.085 | 24.539
0 | 0.432 | 0.01433 | -0.086 | 30.134
0.5 | 0.498 | 0.01456 | -0.087 | 34.192
1 | 0.564 | 0.01479 | -0.088 | 38.116
1.5 | 0.629 | 0.01529 | -0.091 | 41.108
2 | 0.69 | 0.01568 | -0.092 | 44.025
2.5 | 0.752 | 0.01614 | -0.093 | 46.627
3 | 0.832 | 0.02053 | -0.097 | 40.509
3.5 | 0.892 | 0.02142 | -0.098 | 41.647
4 | 0.783 | 0.03706 | -0.046 | 21.129
4.5 | 0.827 | 0.03917 | -0.044 | 21.104
5 | 0.865 | 0.04256 | -0.043 | 20.318
5.5 | 0.895 | 0.04655 | -0.041 | 19.227
6 | 0.909 | 0.05343 | -0.04 | 17.009
6.5 | 0.881 | 0.06296 | -0.038 | 13.989
7 | 0.552 | 0.12498 | -0.033 | 4.417
7.5 | 0.579 | 0.15042 | -0.039 | 3.849
8 | 0.605 | 0.14126 | -0.04 | 4.286
8.5 | 0.632 | 0.15495 | -0.039 | 4.077
9 | 0.659 | 0.16509 | -0.046 | 3.993
9.5 | 0.685 | 0.1684 | -0.047 | 4.07
10 | 0.712 | 0.17208 | -0.047 | 4.136
10.5 | 0.738 | 0.18884 | -0.048 | 3.907
11 | 0.764 | 0.19457 | -0.049 | 3.927
11.5 | 0.791 | 0.21716 | -0.053 | 3.644
12 | 0.817 | 0.22046 | -0.053 | 3.707
12.5 | 0.843 | 0.22388 | -0.054 | 3.766
13 | 0.869 | 0.23359 | -0.054 | 3.72
13.5 | 0.897 | 0.24047 | -0.059 | 3.73
14 | 0.923 | 0.25148 | -0.06 | 3.668
14.5 | 0.948 | 0.26331 | -0.06 | 3.601
15 | 0.974 | 0.271 | -0.061 | 3.594
15.5 | 1.002 | 0.27702 | -0.065 | 3.617
16 | 1.027 | 0.2865 | -0.066 | 3.586
16.5 | 1.053 | 0.29528 | -0.066 | 3.566
17 | 1.078 | 0.29671 | -0.067 | 3.635
17.5 | 1.106 | 0.32143 | -0.07 | 3.442
18 | 1.132 | 0.32994 | -0.071 | 3.43
18.5 | 1.157 | 0.33895 | -0.072 | 3.413
19 | 1.182 | 0.33789 | -0.072 | 3.497
19.5 | 1.211 | 0.34729 | -0.076 | 3.486
20 | 1.235 | 0.35937 | -0.076 | 3.438

## 16. Re 100k Mach 0.50 (2)
BIGFOIL.COM POLAR EXPORT
NACA66A412
NACA66A412 |  |  |  | Cl Max: | 1.0484 | at alpha= | 20 | deg
XFOIL ncrit=9 |  |  |  | L/D Max: | 32.2996 | at alpha= | 6 | deg
Re: | 100000 |  |  | Cd Min: | 0.28671 | at alpha= | 20 | deg
Mach: | 0.5 |  |  | Cl=0 at alpha= | 0.25373 | deg
|  |  |  | @ Cl=0.1, Cd= | 0.03324
|  |  |  | @ Cl=0.4, Cd= | 0.038247
|  |  |  | @ Cl=0.6, Cd= | 0.038922
alpha (deg) | Cl | Cd | Cm | Cl/Cd
-10 | -0.4595 | 0.13438 | -0.0342 | -3.4194
-9.5 | -0.4545 | 0.12736 | -0.0312 | -3.5686
-9 | -0.4733 | 0.12318 | -0.0307 | -3.8423
-8.5 | -0.4716 | 0.1166 | -0.0277 | -4.0446
-7.5 | -0.513 | 0.10673 | -0.0252 | -4.8065
-7 | -0.5255 | 0.10107 | -0.0221 | -5.1994
-6.5 | -0.5442 | 0.09555 | -0.0187 | -5.6954
-6 | -0.574 | 0.09028 | -0.0146 | -6.358
-5 | -0.6231 | 0.078 | -0.0079 | -7.9885
-3.5 | -0.5708 | 0.04651 | -0.0223 | -12.2726
-3 | -0.5208 | 0.04084 | -0.0214 | -12.7522
-2.5 | -0.4692 | 0.0362 | -0.0201 | -12.9613
-2 | -0.4135 | 0.03286 | -0.0184 | -12.5837
-1.5 | -0.3575 | 0.03095 | -0.0164 | -11.5509
-1 | -0.3038 | 0.02929 | -0.0147 | -10.3721
-0.5 | -0.2519 | 0.02853 | -0.0127 | -8.8293
0 | -0.017 | 0.03191 | -0.0353 | -0.53275
0.5 | 0.0165 | 0.03214 | -0.0324 | 0.51338
1 | 0.051 | 0.03244 | -0.0295 | 1.5721
1.5 | 0.1055 | 0.03333 | -0.03 | 3.1653
2 | 0.1614 | 0.03423 | -0.0307 | 4.7152
2.5 | 0.2286 | 0.03542 | -0.0332 | 6.454
3 | 0.2915 | 0.03655 | -0.0347 | 7.9754
3.5 | 0.3646 | 0.03769 | -0.0375 | 9.6737
4 | 0.4256 | 0.03865 | -0.0382 | 11.0116
4.5 | 0.4944 | 0.03948 | -0.0395 | 12.5228
5 | 0.5688 | 0.03984 | -0.0406 | 14.2771
5.5 | 0.6793 | 0.03659 | -0.0414 | 18.5652
6 | 0.7936 | 0.02457 | -0.0272 | 32.2996
6.5 | 0.7823 | 0.0295 | -0.0186 | 26.5186
7 | 0.8212 | 0.03237 | -0.0139 | 25.3692
7.5 | 0.9213 | 0.0359 | -0.0139 | 25.663
8 | 0.9949 | 0.04207 | -0.0134 | 23.6487
8.5 | 1.0142 | 0.04906 | -0.0087 | 20.6726
9 | 0.9975 | 0.0556 | -0.0025 | 17.9406
9.5 | 0.966 | 0.06315 | 0.0019 | 15.2969
10 | 0.9286 | 0.07236 | 0.0029 | 12.8331
10.5 | 0.8917 | 0.08338 | 0.0003 | 10.6944
11 | 0.8615 | 0.09602 | -0.0054 | 8.9721
11.5 | 0.8167 | 0.1164 | -0.0211 | 7.0163
12 | 0.8104 | 0.13042 | -0.0289 | 6.2138
12.5 | 0.7944 | 0.15398 | -0.0458 | 5.1591
13 | 0.8326 | 0.16563 | -0.0461 | 5.0269
13.5 | 0.8223 | 0.1733 | -0.0536 | 4.745
14 | 0.8273 | 0.18184 | -0.0593 | 4.5496
14.5 | 0.84 | 0.19047 | -0.064 | 4.4101
15 | 0.8622 | 0.20038 | -0.0674 | 4.3028
15.5 | 0.8808 | 0.20883 | -0.0716 | 4.2178
16 | 0.8895 | 0.21697 | -0.0785 | 4.0996
16.5 | 0.9273 | 0.2303 | -0.079 | 4.0265
17 | 0.9263 | 0.23405 | -0.0885 | 3.9577
17.5 | 0.9703 | 0.25105 | -0.0878 | 3.865
18 | 0.9651 | 0.25168 | -0.099 | 3.8346
18.5 | 0.9869 | 0.26035 | -0.1037 | 3.7907
19 | 1.0172 | 0.27457 | -0.106 | 3.7047
19.5 | 1.0247 | 0.27743 | -0.1154 | 3.6935
20 | 1.0484 | 0.28671 | -0.1196 | 3.6567

## 17. Re 250k Mach 0.00 (1)
BIGFOIL.COM POLAR EXPORT
NACA66A412
NACA66A412 |  |  |  | Cl Max: | 1.01 | at alpha= | 10 | deg
JavaFoil+Calcfoil stall+Eppler ext transition |  |  |  | L/D Max: | 75.7 | at alpha= | 3 | deg
Re: | 250000 |  |  | Cd Min: | 0.00835 | at alpha= | -1 | deg
Mach: | 0 |  |  | Cl=0 at alpha= | -3.2396 | deg
|  |  |  | @ Cl=0.1, Cd= | 0.010684
|  |  |  | @ Cl=0.4, Cd= | 0.0086354
|  |  |  | @ Cl=0.6, Cd= | 0.0090786
alpha (deg) | Cl | Cd | Cm | Cl/Cd
-17.5 | -0.435 | 0.23293 | -0.019 | -1.866
-17 | -0.454 | 0.21082 | -0.019 | -2.152
-16.5 | -0.473 | 0.20248 | -0.02 | -2.334
-16 | -0.491 | 0.18146 | -0.02 | -2.705
-15.5 | -0.509 | 0.1716 | -0.02 | -2.964
-15 | -0.525 | 0.15929 | -0.02 | -3.298
-14.5 | -0.541 | 0.1431 | -0.021 | -3.778
-14 | -0.554 | 0.13296 | -0.021 | -4.165
-13.5 | -0.565 | 0.1261 | -0.021 | -4.478
-13 | -0.571 | 0.11957 | -0.022 | -4.778
-12.5 | -0.572 | 0.10956 | -0.022 | -5.217
-12 | -0.569 | 0.1004 | -0.022 | -5.665
-11.5 | -0.562 | 0.0942 | -0.022 | -5.969
-11 | -0.552 | 0.08771 | -0.023 | -6.296
-10.5 | -0.538 | 0.08035 | -0.024 | -6.7
-10 | -0.52 | 0.07519 | -0.024 | -6.923
-9.5 | -0.499 | 0.06935 | -0.025 | -7.194
-9 | -0.473 | 0.06434 | -0.025 | -7.357
-8.5 | -0.443 | 0.05989 | -0.026 | -7.389
-8 | -0.409 | 0.05627 | -0.026 | -7.265
-7.5 | -0.373 | 0.05245 | -0.027 | -7.104
-7 | -0.335 | 0.04909 | -0.028 | -6.814
-6.5 | -0.294 | 0.0466 | -0.028 | -6.313
-6 | -0.252 | 0.04399 | -0.03 | -5.735
-5.5 | -0.209 | 0.04119 | -0.031 | -5.07
-5 | -0.164 | 0.03914 | -0.032 | -4.195
-4.5 | -0.118 | 0.03721 | -0.032 | -3.182
-4 | -0.072 | 0.0356 | -0.033 | -2.018
-3.5 | -0.025 | 0.03405 | -0.033 | -0.724
-3 | 0.023 | 0.03264 | -0.036 | 0.706
-2.5 | 0.088 | 0.01072 | -0.076 | 8.226
-2 | 0.148 | 0.01054 | -0.077 | 14.03
-1.5 | 0.208 | 0.01038 | -0.078 | 20.022
-1 | 0.268 | 0.00835 | -0.078 | 32.108
-0.5 | 0.328 | 0.00841 | -0.079 | 38.972
0 | 0.381 | 0.0086 | -0.08 | 44.324
0.5 | 0.44 | 0.00871 | -0.081 | 50.498
1 | 0.498 | 0.00883 | -0.081 | 56.385
1.5 | 0.555 | 0.00895 | -0.082 | 62.087
2 | 0.611 | 0.00911 | -0.083 | 67.051
2.5 | 0.667 | 0.00932 | -0.084 | 71.53
3 | 0.722 | 0.00953 | -0.084 | 75.7
3.5 | 0.785 | 0.015 | -0.086 | 52.319
4 | 0.839 | 0.01558 | -0.087 | 53.859
4.5 | 0.891 | 0.01613 | -0.088 | 55.263
5 | 0.942 | 0.01674 | -0.089 | 56.276
5.5 | 0.991 | 0.01736 | -0.089 | 57.082
6 | 0.85 | 0.04137 | -0.041 | 20.551
6.5 | 0.883 | 0.04421 | -0.04 | 19.983
7 | 0.914 | 0.04714 | -0.039 | 19.39
7.5 | 0.94 | 0.05107 | -0.038 | 18.415
8 | 0.963 | 0.05495 | -0.037 | 17.529
8.5 | 0.982 | 0.05863 | -0.037 | 16.744
9 | 0.996 | 0.06286 | -0.037 | 15.842
9.5 | 1.005 | 0.06817 | -0.037 | 14.745
10 | 1.01 | 0.07344 | -0.037 | 13.751
10.5 | 1.006 | 0.07783 | -0.037 | 12.932
11 | 0.994 | 0.08575 | -0.036 | 11.593
11.5 | 0.976 | 0.09222 | -0.036 | 10.589
12 | 0.954 | 0.09838 | -0.035 | 9.7
12.5 | 0.928 | 0.10919 | -0.034 | 8.498
13 | 0.898 | 0.11619 | -0.034 | 7.732
13.5 | 0.866 | 0.12545 | -0.033 | 6.905
14 | 0.832 | 0.13283 | -0.033 | 6.265
14.5 | 0.797 | 0.14599 | -0.033 | 5.459
15 | 0.761 | 0.15613 | -0.033 | 4.875

## 18. Re 250k Mach 0.00 (2)
BIGFOIL.COM POLAR EXPORT
NACA66A412
NACA66A412 |  |  |  | Cl Max: | 1.1647 | at alpha= | 10 | deg
XFOIL ncrit=9 |  |  |  | L/D Max: | 79.8032 | at alpha= | 5 | deg
Re: | 250000 |  |  | Cd Min: | 0.16464 | at alpha= | 15 | deg
Mach: | 0 |  |  | Cl=0 at alpha= | -99 | deg
|  |  |  | @ Cl=0.1, Cd= | 0.01911
|  |  |  | @ Cl=0.4, Cd= | 0.019068
|  |  |  | @ Cl=0.6, Cd= | 0.016212
alpha (deg) | Cl | Cd | Cm | Cl/Cd
0.5 | 0.1684 | 0.01911 | -0.0421 | 8.8121
1 | 0.2359 | 0.01907 | -0.0449 | 12.3702
1.5 | 0.3067 | 0.01904 | -0.0482 | 16.1082
2.5 | 0.4408 | 0.01908 | -0.054 | 23.1027
4 | 0.7061 | 0.0143 | -0.0689 | 49.3776
4.5 | 0.7931 | 0.01123 | -0.0716 | 70.6233
5 | 0.8515 | 0.01067 | -0.0712 | 79.8032
5.5 | 0.8084 | 0.01323 | -0.0549 | 61.1036
6 | 0.79 | 0.01705 | -0.0444 | 46.3343
6.5 | 0.8191 | 0.01872 | -0.0409 | 43.7553
7 | 0.8443 | 0.02083 | -0.0369 | 40.5329
7.5 | 0.8787 | 0.02264 | -0.0342 | 38.8118
8 | 0.9222 | 0.02497 | -0.033 | 36.9323
8.5 | 0.9988 | 0.02823 | -0.036 | 35.3808
9 | 1.067 | 0.03171 | -0.0382 | 33.6487
9.5 | 1.1278 | 0.03688 | -0.0398 | 30.5803
10 | 1.1647 | 0.04282 | -0.0384 | 27.1999
11 | 1.1312 | 0.07368 | -0.0227 | 15.3529
11.5 | 1.0815 | 0.07499 | -0.0118 | 14.4219
12 | 1.0284 | 0.08001 | -0.0057 | 12.8534
12.5 | 0.9777 | 0.0895 | -0.005 | 10.924
13 | 0.9332 | 0.10168 | -0.0086 | 9.1778
13.5 | 0.8898 | 0.11708 | -0.0169 | 7.5999
14 | 0.8465 | 0.1409 | -0.0339 | 6.0078
14.5 | 0.8343 | 0.15619 | -0.0437 | 5.3416
15 | 0.8413 | 0.16464 | -0.0477 | 5.1099

## 19. Re 250k Mach 0.10 (1)
BIGFOIL.COM POLAR EXPORT
NACA66A412
NACA66A412 |  |  |  | Cl Max: | 1.003 | at alpha= | 10 | deg
JavaFoil+Calcfoil stall+Eppler ext transition |  |  |  | L/D Max: | 75.501 | at alpha= | 3 | deg
Re: | 250000 |  |  | Cd Min: | 0.0084 | at alpha= | -1 | deg
Mach: | 0.1 |  |  | Cl=0 at alpha= | -3.2396 | deg
|  |  |  | @ Cl=0.1, Cd= | 0.010679
|  |  |  | @ Cl=0.4, Cd= | 0.0086988
|  |  |  | @ Cl=0.6, Cd= | 0.0091475
alpha (deg) | Cl | Cd | Cm | Cl/Cd
-17.5 | -0.389 | 0.24644 | -0.018 | -1.579
-17 | -0.41 | 0.2201 | -0.019 | -1.865
-16.5 | -0.432 | 0.20415 | -0.019 | -2.116
-16 | -0.453 | 0.18797 | -0.02 | -2.412
-15.5 | -0.474 | 0.17563 | -0.02 | -2.701
-15 | -0.494 | 0.1639 | -0.021 | -3.016
-14.5 | -0.513 | 0.14969 | -0.021 | -3.426
-14 | -0.53 | 0.14078 | -0.021 | -3.763
-13.5 | -0.544 | 0.12942 | -0.021 | -4.203
-13 | -0.554 | 0.12353 | -0.022 | -4.483
-12.5 | -0.557 | 0.11326 | -0.022 | -4.919
-12 | -0.557 | 0.10161 | -0.022 | -5.481
-11.5 | -0.553 | 0.09433 | -0.023 | -5.862
-11 | -0.545 | 0.0885 | -0.023 | -6.159
-10.5 | -0.533 | 0.08161 | -0.024 | -6.533
-10 | -0.517 | 0.07625 | -0.024 | -6.781
-9.5 | -0.497 | 0.07053 | -0.025 | -7.042
-9 | -0.472 | 0.06493 | -0.025 | -7.275
-8.5 | -0.442 | 0.06074 | -0.026 | -7.28
-8 | -0.409 | 0.05631 | -0.026 | -7.263
-7.5 | -0.373 | 0.05298 | -0.027 | -7.045
-7 | -0.335 | 0.04948 | -0.028 | -6.777
-6.5 | -0.295 | 0.04673 | -0.029 | -6.316
-6 | -0.253 | 0.04389 | -0.03 | -5.769
-5.5 | -0.21 | 0.04137 | -0.031 | -5.069
-5 | -0.165 | 0.03906 | -0.032 | -4.221
-4.5 | -0.119 | 0.03729 | -0.032 | -3.189
-4 | -0.072 | 0.03559 | -0.032 | -2.028
-3.5 | -0.025 | 0.0341 | -0.034 | -0.727
-3 | 0.023 | 0.03271 | -0.036 | 0.707
-2.5 | 0.089 | 0.01071 | -0.076 | 8.273
-2 | 0.149 | 0.01054 | -0.077 | 14.112
-1.5 | 0.209 | 0.01047 | -0.078 | 19.954
-1 | 0.269 | 0.0084 | -0.079 | 32.07
-0.5 | 0.33 | 0.00841 | -0.08 | 39.171
0 | 0.383 | 0.00867 | -0.08 | 44.196
0.5 | 0.442 | 0.00877 | -0.081 | 50.337
1 | 0.5 | 0.00885 | -0.082 | 56.497
1.5 | 0.558 | 0.00902 | -0.083 | 61.879
2 | 0.614 | 0.00919 | -0.083 | 66.805
2.5 | 0.67 | 0.00937 | -0.084 | 71.461
3 | 0.725 | 0.0096 | -0.085 | 75.501
3.5 | 0.789 | 0.01507 | -0.087 | 52.333
4 | 0.843 | 0.01562 | -0.087 | 53.957
4.5 | 0.895 | 0.0162 | -0.088 | 55.256
5 | 0.946 | 0.01682 | -0.089 | 56.249
5.5 | 0.995 | 0.01745 | -0.09 | 57.043
6 | 0.853 | 0.04143 | -0.041 | 20.598
6.5 | 0.886 | 0.04429 | -0.04 | 20.013
7 | 0.916 | 0.04759 | -0.039 | 19.256
7.5 | 0.942 | 0.05099 | -0.038 | 18.48
8 | 0.964 | 0.05482 | -0.037 | 17.58
8.5 | 0.981 | 0.05858 | -0.037 | 16.746
9 | 0.993 | 0.06389 | -0.037 | 15.549
9.5 | 1.001 | 0.06847 | -0.037 | 14.617
10 | 1.003 | 0.07376 | -0.037 | 13.598
10.5 | 0.997 | 0.07859 | -0.036 | 12.682
11 | 0.981 | 0.08787 | -0.035 | 11.16
11.5 | 0.959 | 0.09429 | -0.035 | 10.17
12 | 0.932 | 0.10169 | -0.035 | 9.169
12.5 | 0.901 | 0.11275 | -0.033 | 7.995
13 | 0.867 | 0.11723 | -0.033 | 7.397
13.5 | 0.83 | 0.1295 | -0.034 | 6.413
14 | 0.792 | 0.13745 | -0.033 | 5.76
14.5 | 0.752 | 0.15295 | -0.033 | 4.917
15 | 0.712 | 0.16222 | -0.033 | 4.388

## 20. Re 250k Mach 0.10 (2)
BIGFOIL.COM POLAR EXPORT
NACA66A412
NACA66A412 |  |  |  | Cl Max: | 1.1471 | at alpha= | 10 | deg
XFOIL ncrit=9 |  |  |  | L/D Max: | 77.9285 | at alpha= | 5 | deg
Re: | 250000 |  |  | Cd Min: | 0.22435 | at alpha= | -20 | deg
Mach: | 0.1 |  |  | Cl=0 at alpha= | -2.6532 | deg
|  |  |  | @ Cl=0.1, Cd= | 0.018532
|  |  |  | @ Cl=0.4, Cd= | 0.019425
|  |  |  | @ Cl=0.6, Cd= | 0.018246
alpha (deg) | Cl | Cd | Cm | Cl/Cd
-20 | -0.5446 | 0.22435 | -0.0102 | -2.4275
-19.5 | -0.5275 | 0.21826 | -0.0137 | -2.4168
-19 | -0.511 | 0.21212 | -0.0175 | -2.409
-18.5 | -0.4947 | 0.20579 | -0.0215 | -2.4039
-18 | -0.484 | 0.20065 | -0.0271 | -2.4122
-17.5 | -0.4778 | 0.19578 | -0.0324 | -2.4405
-17 | -0.4523 | 0.1854 | -0.0332 | -2.4396
-16.5 | -0.4359 | 0.17904 | -0.0358 | -2.4347
-16 | -0.4217 | 0.17269 | -0.0388 | -2.4419
-15.5 | -0.409 | 0.16616 | -0.0421 | -2.4615
-15 | -0.4095 | 0.16101 | -0.0481 | -2.5433
-14.5 | -0.4063 | 0.15471 | -0.0523 | -2.6262
-14 | -0.3904 | 0.14629 | -0.0498 | -2.6687
-13.5 | -0.3994 | 0.14341 | -0.0455 | -2.785
-13 | -0.4155 | 0.14077 | -0.0408 | -2.9516
-12.5 | -0.3975 | 0.13246 | -0.0471 | -3.0009
-12 | -0.3878 | 0.12321 | -0.0594 | -3.1475
-11.5 | -0.3787 | 0.1123 | -0.0689 | -3.3722
-11 | -0.3513 | 0.10475 | -0.0698 | -3.3537
-10.5 | -0.3313 | 0.09686 | -0.0762 | -3.4204
-10 | -0.3168 | 0.08694 | -0.0866 | -3.6439
-9.5 | -0.3254 | 0.07177 | -0.1108 | -4.5339
-9 | -0.3457 | 0.06556 | -0.1141 | -5.273
-8 | -0.3271 | 0.05086 | -0.1143 | -6.4314
-7.5 | -0.3279 | 0.04968 | -0.1084 | -6.6002
-7 | -0.3154 | 0.04106 | -0.1068 | -7.6814
-6.5 | -0.2905 | 0.03816 | -0.1034 | -7.6127
-5 | -0.1778 | 0.02429 | -0.0934 | -7.3199
-4.5 | -0.1532 | 0.02288 | -0.088 | -6.6958
-4 | -0.1025 | 0.02108 | -0.0872 | -4.8624
-3.5 | -0.0469 | 0.01939 | -0.0874 | -2.4188
-3 | -0.0351 | 0.01959 | -0.08 | -1.7917
-2.5 | 0.0155 | 0.01884 | -0.0796 | 0.82272
-1.5 | 0.0557 | 0.01713 | -0.0671 | 3.2516
-1 | 0.0993 | 0.01764 | -0.0622 | 5.6293
-0.5 | 0.0992 | 0.01853 | -0.051 | 5.3535
0 | 0.1427 | 0.01862 | -0.0468 | 7.6638
1.5 | 0.2813 | 0.01959 | -0.0441 | 14.3594
2 | 0.3561 | 0.01947 | -0.0481 | 18.2897
2.5 | 0.4338 | 0.01939 | -0.0528 | 22.3724
3.5 | 0.6009 | 0.01824 | -0.0634 | 32.9441
4 | 0.7095 | 0.01423 | -0.0689 | 49.8595
4.5 | 0.7962 | 0.01122 | -0.0715 | 70.9626
5 | 0.8502 | 0.01091 | -0.0702 | 77.9285
5.5 | 0.8055 | 0.01345 | -0.0538 | 59.8885
6 | 0.79 | 0.0172 | -0.0438 | 45.9302
6.5 | 0.8192 | 0.0189 | -0.0402 | 43.3439
7 | 0.8444 | 0.02104 | -0.0363 | 40.1331
7.5 | 0.8793 | 0.02289 | -0.0335 | 38.4142
8 | 0.9258 | 0.02536 | -0.0326 | 36.5063
8.5 | 1.0027 | 0.0286 | -0.0354 | 35.0594
9 | 1.0719 | 0.03238 | -0.0377 | 33.1038
9.5 | 1.1285 | 0.03756 | -0.0386 | 30.0453
10 | 1.1471 | 0.04634 | -0.033 | 24.754

## 21. Re 250k Mach 0.25 (1)
BIGFOIL.COM POLAR EXPORT
NACA66A412
NACA66A412 |  |  |  | Cl Max: | 0.969 | at alpha= | 8.5 | deg
JavaFoil+Calcfoil stall+Eppler ext transition |  |  |  | L/D Max: | 75.897 | at alpha= | 3 | deg
Re: | 250000 |  |  | Cd Min: | 0.00854 | at alpha= | -0.5 | deg
Mach: | 0.25 |  |  | Cl=0 at alpha= | -3.2449 | deg
|  |  |  | @ Cl=0.1, Cd= | 0.010834
|  |  |  | @ Cl=0.4, Cd= | 0.008804
|  |  |  | @ Cl=0.6, Cd= | 0.1898
alpha (deg) | Cl | Cd | Cm | Cl/Cd
-15.5 | -0.07 | 0.31831 | -0.021 | -0.221
-15 | -0.184 | 0.28243 | -0.021 | -0.65
-14.5 | -0.25 | 0.23465 | -0.02 | -1.064
-14 | -0.306 | 0.21687 | -0.02 | -1.409
-13.5 | -0.355 | 0.17892 | -0.021 | -1.986
-13 | -0.397 | 0.16457 | -0.022 | -2.414
-12.5 | -0.428 | 0.13845 | -0.023 | -3.091
-12 | -0.453 | 0.1218 | -0.023 | -3.717
-11.5 | -0.471 | 0.10858 | -0.023 | -4.338
-11 | -0.483 | 0.10018 | -0.023 | -4.82
-10.5 | -0.488 | 0.09032 | -0.023 | -5.399
-10 | -0.485 | 0.08178 | -0.024 | -5.936
-9.5 | -0.476 | 0.07513 | -0.025 | -6.341
-9 | -0.461 | 0.06954 | -0.025 | -6.627
-8.5 | -0.436 | 0.06372 | -0.026 | -6.849
-8 | -0.407 | 0.05883 | -0.027 | -6.925
-7.5 | -0.375 | 0.05445 | -0.028 | -6.879
-7 | -0.338 | 0.05084 | -0.028 | -6.655
-6.5 | -0.299 | 0.0475 | -0.029 | -6.3
-6 | -0.258 | 0.04453 | -0.03 | -5.786
-5.5 | -0.214 | 0.04184 | -0.031 | -5.114
-5 | -0.169 | 0.03937 | -0.032 | -4.282
-4.5 | -0.122 | 0.0375 | -0.033 | -3.248
-4 | -0.074 | 0.03579 | -0.034 | -2.068
-3.5 | -0.025 | 0.03431 | -0.034 | -0.741
-3 | 0.024 | 0.03299 | -0.035 | 0.719
-2.5 | 0.091 | 0.01086 | -0.078 | 8.378
-2 | 0.153 | 0.01068 | -0.079 | 14.294
-1.5 | 0.215 | 0.01053 | -0.08 | 20.385
-1 | 0.277 | 0.01044 | -0.081 | 26.523
-0.5 | 0.339 | 0.00854 | -0.082 | 39.645
0 | 0.393 | 0.00879 | -0.082 | 44.748
0.5 | 0.453 | 0.00891 | -0.083 | 50.9
1 | 0.513 | 0.00903 | -0.084 | 56.85
1.5 | 0.572 | 0.00916 | -0.085 | 62.487
2 | 0.629 | 0.00936 | -0.085 | 67.226
2.5 | 0.687 | 0.00957 | -0.086 | 71.734
3 | 0.744 | 0.0098 | -0.087 | 75.897
3.5 | 0.809 | 0.01546 | -0.089 | 52.294
4 | 0.864 | 0.01603 | -0.09 | 53.897
4.5 | 0.917 | 0.01673 | -0.091 | 54.815
5 | 0.968 | 0.01737 | -0.091 | 55.735
5.5 | 0.835 | 0.03912 | -0.045 | 21.352
6 | 0.871 | 0.0421 | -0.042 | 20.684
6.5 | 0.901 | 0.04515 | -0.039 | 19.956
7 | 0.928 | 0.04857 | -0.039 | 19.095
7.5 | 0.948 | 0.05278 | -0.038 | 17.96
8 | 0.962 | 0.0567 | -0.037 | 16.969
8.5 | 0.969 | 0.062 | -0.038 | 15.637
9 | 0.969 | 0.06687 | -0.037 | 14.486
9.5 | 0.96 | 0.07371 | -0.036 | 13.019
10 | 0.942 | 0.07959 | -0.036 | 11.839
10.5 | 0.911 | 0.08762 | -0.035 | 10.397
11 | 0.863 | 0.09909 | -0.033 | 8.714
11.5 | 0.806 | 0.11034 | -0.032 | 7.304
12 | 0.74 | 0.12271 | -0.032 | 6.029
12.5 | 0.666 | 0.13784 | -0.032 | 4.834
13 | 0.587 | 0.16037 | -0.033 | 3.657
13.5 | 0.501 | 0.1898 | -0.034 | 2.642

## 22. Re 250k Mach 0.25 (2)
BIGFOIL.COM POLAR EXPORT
NACA66A412
NACA66A412 |  |  |  | Cl Max: | 1.1252 | at alpha= | 10 | deg
XFOIL ncrit=9 |  |  |  | L/D Max: | 70.3662 | at alpha= | 4.5 | deg
Re: | 250000 |  |  | Cd Min: | 0.22779 | at alpha= | -20 | deg
Mach: | 0.25 |  |  | Cl=0 at alpha= | -2.6561 | deg
|  |  |  | @ Cl=0.1, Cd= | 0.018746
|  |  |  | @ Cl=0.4, Cd= | 0.020123
|  |  |  | @ Cl=0.6, Cd= | 0.017627
alpha (deg) | Cl | Cd | Cm | Cl/Cd
-20 | -0.5496 | 0.22779 | -0.0102 | -2.4127
-19.5 | -0.5318 | 0.2215 | -0.0141 | -2.4009
-19 | -0.5144 | 0.21511 | -0.018 | -2.3913
-18.5 | -0.4977 | 0.20886 | -0.0228 | -2.3829
-18 | -0.4878 | 0.20419 | -0.0286 | -2.389
-17 | -0.45 | 0.18796 | -0.0339 | -2.3941
-16.5 | -0.4336 | 0.18152 | -0.037 | -2.3887
-16 | -0.4187 | 0.17499 | -0.0403 | -2.3927
-15.5 | -0.4059 | 0.16852 | -0.0441 | -2.4086
-15 | -0.4074 | 0.16398 | -0.0501 | -2.4844
-14.5 | -0.3959 | 0.15527 | -0.0509 | -2.5498
-14 | -0.3911 | 0.15053 | -0.048 | -2.5982
-13.5 | -0.4053 | 0.14825 | -0.0427 | -2.7339
-13 | -0.3987 | 0.14222 | -0.0446 | -2.8034
-12.5 | -0.3807 | 0.13359 | -0.0531 | -2.8498
-12 | -0.3716 | 0.12504 | -0.0647 | -2.9718
-11.5 | -0.3504 | 0.11497 | -0.0674 | -3.0478
-11 | -0.324 | 0.10727 | -0.0729 | -3.0204
-10.5 | -0.3082 | 0.09906 | -0.0797 | -3.1112
-10 | -0.2969 | 0.08702 | -0.0986 | -3.4119
-9.5 | -0.3002 | 0.07524 | -0.1147 | -3.9899
-9 | -0.2687 | 0.06811 | -0.1132 | -3.9451
-8.5 | -0.2793 | 0.05967 | -0.1207 | -4.6807
-8 | -0.2972 | 0.05404 | -0.1195 | -5.4996
-7.5 | -0.3172 | 0.05287 | -0.1132 | -5.9996
-7 | -0.3062 | 0.04397 | -0.1115 | -6.9638
-6 | -0.2756 | 0.03665 | -0.1026 | -7.5198
-5 | -0.2098 | 0.02741 | -0.0921 | -7.6541
-4.5 | -0.1632 | 0.02406 | -0.0902 | -6.783
-4 | -0.1039 | 0.02208 | -0.0904 | -4.7056
-3.5 | -0.0877 | 0.02124 | -0.0833 | -4.129
-3 | -0.0392 | 0.02016 | -0.082 | -1.9444
-2.5 | 0.0178 | 0.01925 | -0.0823 | 0.92468
-2 | 0.0229 | 0.01978 | -0.0733 | 1.1577
-1.5 | 0.06 | 0.01733 | -0.07 | 3.4622
-1 | 0.0707 | 0.01839 | -0.0603 | 3.8445
-0.5 | 0.1044 | 0.0188 | -0.0531 | 5.5532
0 | 0.1171 | 0.01943 | -0.0439 | 6.0268
0.5 | 0.1724 | 0.01946 | -0.0432 | 8.8592
1 | 0.2456 | 0.01943 | -0.0465 | 12.6402
2 | 0.3418 | 0.02023 | -0.0454 | 16.8957
2.5 | 0.4232 | 0.02008 | -0.0504 | 21.0757
3 | 0.5059 | 0.0198 | -0.0554 | 25.5505
4 | 0.7094 | 0.0151 | -0.067 | 46.9801
4.5 | 0.8071 | 0.01147 | -0.0702 | 70.3662
5 | 0.8406 | 0.01196 | -0.0652 | 70.2843
5.5 | 0.7921 | 0.01471 | -0.0485 | 53.8477
6 | 0.7902 | 0.01808 | -0.0406 | 43.7058
6.5 | 0.8193 | 0.01993 | -0.0368 | 41.1089
7 | 0.8453 | 0.02223 | -0.0327 | 38.0252
7.5 | 0.8837 | 0.02426 | -0.03 | 36.4262
8 | 0.9551 | 0.02774 | -0.0316 | 34.4304
8.5 | 1.0208 | 0.03076 | -0.0322 | 33.186
9 | 1.0833 | 0.03591 | -0.0327 | 30.1671
9.5 | 1.112 | 0.04146 | -0.029 | 26.821
10 | 1.1252 | 0.04673 | -0.0243 | 24.0788
10.5 | 1.0852 | 0.05639 | -0.0137 | 19.2445
12.5 | 0.8721 | 0.10829 | -0.016 | 8.0534
13 | 0.842 | 0.12763 | -0.029 | 6.5972
13.5 | 0.8432 | 0.13736 | -0.0333 | 6.1386
14 | 0.8498 | 0.14555 | -0.0333 | 5.8385
14.5 | 0.8319 | 0.16326 | -0.0479 | 5.0956
15 | 0.8352 | 0.1739 | -0.0543 | 4.8028

## 23. Re 250k Mach 0.50 (1)
BIGFOIL.COM POLAR EXPORT
NACA66A412
NACA66A412 |  |  |  | Cl Max: | 1.235 | at alpha= | 20 | deg
JavaFoil+Calcfoil stall+Eppler ext transition |  |  |  | L/D Max: | 73.097 | at alpha= | 2.5 | deg
Re: | 250000 |  |  | Cd Min: | 0.00916 | at alpha= | -0.5 | deg
Mach: | 0.5 |  |  | Cl=0 at alpha= | -3.2407 | deg
|  |  |  | @ Cl=0.1, Cd= | 0.02801
|  |  |  | @ Cl=0.4, Cd= | 0.0093363
|  |  |  | @ Cl=0.6, Cd= | 0.0097491
alpha (deg) | Cl | Cd | Cm | Cl/Cd
-20 | -0.908 | 0.25815 | -0.029 | -3.517
-19.5 | -0.882 | 0.25258 | -0.029 | -3.49
-19 | -0.855 | 0.25006 | -0.03 | -3.42
-18.5 | -0.829 | 0.2446 | -0.03 | -3.388
-18 | -0.802 | 0.22785 | -0.031 | -3.522
-17.5 | -0.774 | 0.2235 | -0.029 | -3.462
-17 | -0.747 | 0.22244 | -0.03 | -3.358
-16.5 | -0.72 | 0.22181 | -0.03 | -3.248
-16 | -0.694 | 0.20919 | -0.031 | -3.316
-15.5 | -0.667 | 0.1988 | -0.031 | -3.356
-15 | -0.64 | 0.1862 | -0.032 | -3.439
-14.5 | -0.612 | 0.18245 | -0.03 | -3.354
-14 | -0.585 | 0.17072 | -0.03 | -3.427
-13.5 | -0.558 | 0.17373 | -0.03 | -3.213
-13 | -0.531 | 0.17007 | -0.031 | -3.124
-12.5 | -0.504 | 0.15864 | -0.031 | -3.179
-12 | -0.477 | 0.16317 | -0.032 | -2.925
-11.5 | -0.45 | 0.16164 | -0.032 | -2.786
-11 | -0.422 | 0.1448 | -0.03 | -2.917
-10.5 | -0.395 | 0.13488 | -0.031 | -2.931
-10 | -0.368 | 0.13831 | -0.031 | -2.662
-9.5 | -0.341 | 0.13813 | -0.031 | -2.469
-9 | -0.314 | 0.13561 | -0.032 | -2.315
-8.5 | -0.287 | 0.11781 | -0.032 | -2.434
-8 | -0.259 | 0.11399 | -0.029 | -2.273
-7.5 | -0.232 | 0.1059 | -0.029 | -2.19
-7 | -0.205 | 0.08719 | -0.031 | -2.349
-6.5 | -0.257 | 0.06319 | -0.03 | -4.068
-6 | -0.256 | 0.05046 | -0.031 | -5.066
-5.5 | -0.224 | 0.04548 | -0.032 | -4.919
-5 | -0.181 | 0.04173 | -0.034 | -4.342
-4.5 | -0.133 | 0.0391 | -0.036 | -3.403
-4 | -0.082 | 0.03695 | -0.036 | -2.208
-3.5 | -0.028 | 0.03517 | -0.037 | -0.801
-3 | 0.026 | 0.03378 | -0.038 | 0.782
-2.5 | 0.082 | 0.03243 | -0.041 | 2.522
-2 | 0.17 | 0.01082 | -0.088 | 15.743
-1.5 | 0.24 | 0.01104 | -0.089 | 21.694
-1 | 0.31 | 0.0109 | -0.09 | 28.386
-0.5 | 0.377 | 0.00916 | -0.09 | 41.106
0 | 0.437 | 0.00962 | -0.091 | 45.432
0.5 | 0.503 | 0.00945 | -0.092 | 53.261
1 | 0.57 | 0.00959 | -0.093 | 59.423
1.5 | 0.636 | 0.00994 | -0.094 | 63.974
2 | 0.699 | 0.01016 | -0.095 | 68.774
2.5 | 0.762 | 0.01043 | -0.096 | 73.097
3 | 0.835 | 0.01662 | -0.098 | 50.211
3.5 | 0.895 | 0.0174 | -0.099 | 51.448
4 | 0.952 | 0.01823 | -0.1 | 52.236
4.5 | 1.005 | 0.01916 | -0.101 | 52.45
5 | 0.866 | 0.03893 | -0.046 | 22.241
5.5 | 0.896 | 0.04206 | -0.043 | 21.297
6 | 0.909 | 0.04672 | -0.041 | 19.457
6.5 | 0.881 | 0.05345 | -0.039 | 16.48
7 | 0.552 | 0.0953 | -0.035 | 5.793
7.5 | 0.579 | 0.11225 | -0.039 | 5.158
8 | 0.606 | 0.10691 | -0.041 | 5.664
8.5 | 0.632 | 0.11683 | -0.04 | 5.408
9 | 0.659 | 0.12399 | -0.047 | 5.317
9.5 | 0.686 | 0.12696 | -0.047 | 5.399
10 | 0.712 | 0.1302 | -0.047 | 5.466
10.5 | 0.738 | 0.13742 | -0.048 | 5.369
11 | 0.764 | 0.14624 | -0.05 | 5.226
11.5 | 0.791 | 0.16339 | -0.053 | 4.844
12 | 0.817 | 0.1667 | -0.054 | 4.903
12.5 | 0.843 | 0.17012 | -0.054 | 4.957
13 | 0.869 | 0.17424 | -0.055 | 4.988
13.5 | 0.897 | 0.17921 | -0.06 | 5.005
14 | 0.923 | 0.18724 | -0.06 | 4.927
14.5 | 0.948 | 0.19028 | -0.06 | 4.984
15 | 0.974 | 0.20316 | -0.061 | 4.795
15.5 | 1.002 | 0.21023 | -0.065 | 4.766
16 | 1.027 | 0.21673 | -0.066 | 4.741
16.5 | 1.053 | 0.21972 | -0.066 | 4.792
17 | 1.079 | 0.22684 | -0.067 | 4.755
17.5 | 1.106 | 0.24329 | -0.07 | 4.548
18 | 1.132 | 0.25387 | -0.071 | 4.458
18.5 | 1.157 | 0.2555 | -0.072 | 4.528
19 | 1.182 | 0.26097 | -0.072 | 4.529
19.5 | 1.211 | 0.26289 | -0.076 | 4.605
20 | 1.235 | 0.27146 | -0.076 | 4.551

## 24. Re 250k Mach 0.50 (2)
BIGFOIL.COM POLAR EXPORT
NACA66A412
NACA66A412 |  |  |  | Cl Max: | 1.0516 | at alpha= | 20 | deg
XFOIL ncrit=9 |  |  |  | L/D Max: | 57.8378 | at alpha= | 4.5 | deg
Re: | 250000 |  |  | Cd Min: | 0.28555 | at alpha= | 20 | deg
Mach: | 0.5 |  |  | Cl=0 at alpha= | -1.7859 | deg
|  |  |  | @ Cl=0.1, Cd= | 0.020657
|  |  |  | @ Cl=0.4, Cd= | 0.022096
|  |  |  | @ Cl=0.6, Cd= | 0.021156
alpha (deg) | Cl | Cd | Cm | Cl/Cd
-5 | -0.2549 | 0.03612 | -0.1028 | -7.057
-4.5 | -0.2255 | 0.03201 | -0.0964 | -7.0447
-4 | -0.2153 | 0.02929 | -0.0874 | -7.3506
-3.5 | -0.1749 | 0.02712 | -0.0827 | -6.4491
-3 | -0.1063 | 0.02431 | -0.0829 | -4.3727
-2.5 | -0.0863 | 0.02373 | -0.075 | -3.6367
-2 | -0.0301 | 0.02285 | -0.0733 | -1.3173
-1.5 | 0.0402 | 0.02185 | -0.0744 | 1.8398
-1 | 0.0558 | 0.02026 | -0.068 | 2.7542
-0.5 | 0.0975 | 0.0205 | -0.0594 | 4.7561
0 | 0.109 | 0.02122 | -0.0479 | 5.1367
0.5 | 0.1638 | 0.02122 | -0.0435 | 7.7191
1 | 0.2017 | 0.02159 | -0.0396 | 9.3423
2 | 0.3411 | 0.02181 | -0.0427 | 15.6396
2.5 | 0.4049 | 0.02212 | -0.0437 | 18.3047
3.5 | 0.5904 | 0.02144 | -0.0537 | 27.5373
4 | 0.7164 | 0.01771 | -0.0593 | 40.4517
4.5 | 0.8132 | 0.01406 | -0.0599 | 57.8378
5 | 0.812 | 0.0145 | -0.0468 | 56
5.5 | 0.7717 | 0.01942 | -0.0343 | 39.7374
6 | 0.7939 | 0.02216 | -0.029 | 35.8258
6.5 | 0.8222 | 0.02474 | -0.0242 | 33.2336
7 | 0.8567 | 0.02755 | -0.0198 | 31.0962
7.5 | 0.919 | 0.0302 | -0.0172 | 30.4305
8 | 0.9806 | 0.03434 | -0.0151 | 28.5556
8.5 | 1.0106 | 0.04117 | -0.0112 | 24.547
9 | 1.0035 | 0.04692 | -0.0051 | 21.3875
9.5 | 0.983 | 0.05442 | -0.0007 | 18.0632
10 | 0.9526 | 0.06345 | 0.0011 | 15.0134
10.5 | 0.9176 | 0.07421 | -0.0006 | 12.3649
11 | 0.8828 | 0.08714 | -0.0064 | 10.1308
11.5 | 0.8548 | 0.10194 | -0.0155 | 8.3853
12 | 0.8298 | 0.12327 | -0.0298 | 6.7316
13 | 0.8207 | 0.15397 | -0.047 | 5.3303
13.5 | 0.8469 | 0.16133 | -0.0455 | 5.2495
14 | 0.8389 | 0.17459 | -0.0585 | 4.805
14.5 | 0.8557 | 0.18343 | -0.0627 | 4.665
15 | 0.8818 | 0.19298 | -0.0632 | 4.5694
15.5 | 0.8828 | 0.20354 | -0.0742 | 4.3372
16 | 0.8981 | 0.21274 | -0.0804 | 4.2216
16.5 | 0.9299 | 0.22232 | -0.08 | 4.1827
17 | 0.9431 | 0.23213 | -0.0874 | 4.0628
17.5 | 0.9521 | 0.24054 | -0.0969 | 3.9582
18 | 0.9718 | 0.24948 | -0.1024 | 3.8953
18.5 | 0.993 | 0.25796 | -0.1071 | 3.8494
19 | 1.0237 | 0.27022 | -0.1082 | 3.7884
19.5 | 1.0367 | 0.27798 | -0.1159 | 3.7294
20 | 1.0516 | 0.28555 | -0.1248 | 3.6827

## 25. Re 500k Mach 0.00 (1)
BIGFOIL.COM POLAR EXPORT
NACA66A412
NACA66A412 |  |  |  | Cl Max: | 1.117 | at alpha= | 7 | deg
JavaFoil+Calcfoil stall+Eppler ext transition |  |  |  | L/D Max: | 101.848 | at alpha= | 3 | deg
Re: | 500000 |  |  | Cd Min: | 0.00634 | at alpha= | -1 | deg
Mach: | 0 |  |  | Cl=0 at alpha= | -3.2417 | deg
|  |  |  | @ Cl=0.1, Cd= | 0.00832
|  |  |  | @ Cl=0.4, Cd= | 0.0066303
|  |  |  | @ Cl=0.6, Cd= | 0.0067353
alpha (deg) | Cl | Cd | Cm | Cl/Cd
-17.5 | -0.435 | 0.20052 | -0.02 | -2.169
-17 | -0.454 | 0.18828 | -0.02 | -2.411
-16.5 | -0.473 | 0.17274 | -0.021 | -2.737
-16 | -0.491 | 0.16219 | -0.021 | -3.029
-15.5 | -0.509 | 0.15008 | -0.021 | -3.391
-15 | -0.526 | 0.13771 | -0.021 | -3.817
-14.5 | -0.541 | 0.12766 | -0.022 | -4.236
-14 | -0.554 | 0.11878 | -0.022 | -4.664
-13.5 | -0.565 | 0.11187 | -0.022 | -5.049
-13 | -0.571 | 0.10567 | -0.022 | -5.408
-12.5 | -0.572 | 0.09757 | -0.022 | -5.859
-12 | -0.569 | 0.09008 | -0.023 | -6.315
-11.5 | -0.562 | 0.08526 | -0.023 | -6.597
-11 | -0.552 | 0.07951 | -0.024 | -6.947
-10.5 | -0.538 | 0.07408 | -0.024 | -7.268
-10 | -0.521 | 0.06925 | -0.025 | -7.518
-9.5 | -0.499 | 0.0644 | -0.026 | -7.749
-9 | -0.474 | 0.0601 | -0.026 | -7.88
-8.5 | -0.443 | 0.05641 | -0.027 | -7.85
-8 | -0.409 | 0.05281 | -0.027 | -7.744
-7.5 | -0.373 | 0.04975 | -0.028 | -7.496
-7 | -0.335 | 0.04654 | -0.03 | -7.195
-6.5 | -0.294 | 0.04385 | -0.03 | -6.715
-6 | -0.253 | 0.0411 | -0.031 | -6.145
-5.5 | -0.209 | 0.03883 | -0.032 | -5.385
-5 | -0.164 | 0.0368 | -0.033 | -4.466
-4.5 | -0.119 | 0.03504 | -0.034 | -3.384
-4 | -0.072 | 0.03361 | -0.034 | -2.139
-3.5 | -0.031 | 0.00888 | -0.075 | -3.45
-3 | 0.029 | 0.00867 | -0.076 | 3.297
-2.5 | 0.088 | 0.00821 | -0.077 | 10.742
-2 | 0.148 | 0.00876 | -0.078 | 16.89
-1.5 | 0.208 | 0.00857 | -0.078 | 24.249
-1 | 0.268 | 0.00634 | -0.079 | 42.306
-0.5 | 0.328 | 0.00652 | -0.08 | 50.302
0 | 0.385 | 0.00661 | -0.081 | 58.257
0.5 | 0.444 | 0.00669 | -0.082 | 66.412
1 | 0.503 | 0.00657 | -0.082 | 76.508
1.5 | 0.561 | 0.00666 | -0.083 | 84.255
2 | 0.618 | 0.00677 | -0.084 | 91.261
2.5 | 0.675 | 0.00689 | -0.085 | 97.921
3 | 0.731 | 0.00718 | -0.086 | 101.848
3.5 | 0.787 | 0.0132 | -0.086 | 59.628
4 | 0.841 | 0.01368 | -0.087 | 61.456
4.5 | 0.894 | 0.01406 | -0.088 | 63.543
5 | 0.944 | 0.01474 | -0.089 | 64.07
5.5 | 0.994 | 0.01532 | -0.09 | 64.843
6 | 1.039 | 0.01586 | -0.09 | 65.541
6.5 | 1.08 | 0.01647 | -0.091 | 65.566
7 | 1.117 | 0.01717 | -0.092 | 65.034
7.5 | 0.942 | 0.04817 | -0.042 | 19.552
8 | 0.965 | 0.05176 | -0.041 | 18.635
8.5 | 0.983 | 0.05477 | -0.041 | 17.948
9 | 0.997 | 0.05947 | -0.041 | 16.768
9.5 | 1.006 | 0.06348 | -0.041 | 15.854
10 | 1.011 | 0.06798 | -0.041 | 14.87
10.5 | 1.008 | 0.07358 | -0.04 | 13.693
11 | 0.995 | 0.07887 | -0.039 | 12.614
11.5 | 0.977 | 0.08478 | -0.039 | 11.527
12 | 0.955 | 0.09139 | -0.039 | 10.451

## 26. Re 500k Mach 0.00 (2)
BIGFOIL.COM POLAR EXPORT
NACA66A412
NACA66A412 |  |  |  | Cl Max: | 1.2024 | at alpha= | 11.5 | deg
XFOIL ncrit=9 |  |  |  | L/D Max: | 103.483 | at alpha= | 4 | deg
Re: | 500000 |  |  | Cd Min: | 0.22353 | at alpha= | -20 | deg
Mach: | 0 |  |  | Cl=0 at alpha= | -3.454 | deg
|  |  |  | @ Cl=0.1, Cd= | 0.010739
|  |  |  | @ Cl=0.4, Cd= | 0.0091299
|  |  |  | @ Cl=0.6, Cd= | 0.008819
alpha (deg) | Cl | Cd | Cm | Cl/Cd
-20 | -0.5419 | 0.22353 | -0.0097 | -2.4243
-19.5 | -0.5255 | 0.21717 | -0.0136 | -2.4198
-19 | -0.5094 | 0.21048 | -0.0177 | -2.4202
-18.5 | -0.4975 | 0.20371 | -0.023 | -2.4422
-18 | -0.4823 | 0.19597 | -0.0262 | -2.4611
-17.5 | -0.4645 | 0.19015 | -0.0287 | -2.4428
-17 | -0.4493 | 0.18396 | -0.032 | -2.4424
-16.5 | -0.4349 | 0.17735 | -0.0355 | -2.4522
-16 | -0.4246 | 0.17001 | -0.0402 | -2.4975
-15.5 | -0.4186 | 0.16283 | -0.0449 | -2.5708
-15 | -0.4069 | 0.15448 | -0.0469 | -2.634
-14.5 | -0.3935 | 0.14906 | -0.0479 | -2.6399
-13.5 | -0.3686 | 0.1343 | -0.058 | -2.7446
-13 | -0.3532 | 0.12437 | -0.0671 | -2.8399
-12.5 | -0.343 | 0.11348 | -0.0733 | -3.0226
-12 | -0.3181 | 0.10696 | -0.0779 | -2.974
-11.5 | -0.2968 | 0.09921 | -0.0847 | -2.9916
-11 | -0.2851 | 0.09013 | -0.0923 | -3.1632
-10.5 | -0.2863 | 0.07918 | -0.1018 | -3.6158
-10 | -0.3071 | 0.06728 | -0.1105 | -4.5645
-8.5 | -0.3967 | 0.04458 | -0.1038 | -8.8986
-8 | -0.3788 | 0.04052 | -0.1017 | -9.3485
-7.5 | -0.3551 | 0.03638 | -0.0998 | -9.7609
-7 | -0.3165 | 0.03561 | -0.0969 | -8.888
-6.5 | -0.2973 | 0.02688 | -0.0945 | -11.0603
-6 | -0.256 | 0.0199 | -0.0911 | -12.8643
-5.5 | -0.2068 | 0.01727 | -0.0905 | -11.9745
-5 | -0.1556 | 0.01534 | -0.0901 | -10.1434
-4.5 | -0.1047 | 0.01403 | -0.0896 | -7.4626
-4 | -0.0538 | 0.01305 | -0.089 | -4.1226
-3.5 | -0.0046 | 0.01209 | -0.0882 | -0.38048
-3 | 0.0454 | 0.01139 | -0.0878 | 3.986
-2.5 | 0.098 | 0.01088 | -0.0876 | 9.0074
-2 | 0.1348 | 0.00829 | -0.0858 | 16.2606
-1.5 | 0.1862 | 0.00846 | -0.0849 | 22.0095
-1 | 0.2372 | 0.00882 | -0.0836 | 26.8934
-0.5 | 0.2894 | 0.00896 | -0.0826 | 32.2991
0 | 0.3449 | 0.00901 | -0.0826 | 38.2797
0.5 | 0.3999 | 0.00913 | -0.083 | 43.8007
1 | 0.4556 | 0.0091 | -0.0834 | 50.0659
1.5 | 0.5141 | 0.00897 | -0.0842 | 57.3133
2 | 0.5693 | 0.00898 | -0.0845 | 63.3964
2.5 | 0.6284 | 0.00867 | -0.0852 | 72.4798
3 | 0.6835 | 0.00814 | -0.0846 | 83.9681
4 | 0.7844 | 0.00758 | -0.082 | 103.4828
4.5 | 0.8051 | 0.00842 | -0.0749 | 95.6176
5 | 0.7843 | 0.01074 | -0.0609 | 73.0261
5.5 | 0.7714 | 0.01351 | -0.0496 | 57.0984
6 | 0.8148 | 0.01477 | -0.049 | 55.1659
6.5 | 0.8511 | 0.01597 | -0.0465 | 53.2937
7 | 0.8856 | 0.01725 | -0.0439 | 51.3391
7.5 | 0.9102 | 0.01938 | -0.0398 | 46.9659
8 | 0.9464 | 0.02084 | -0.0375 | 45.4127
8.5 | 0.9841 | 0.0223 | -0.0355 | 44.13
9 | 1.0289 | 0.02477 | -0.0346 | 41.5382
9.5 | 1.0783 | 0.02703 | -0.0342 | 39.8927
10 | 1.121 | 0.02918 | -0.033 | 38.4167
10.5 | 1.1566 | 0.03149 | -0.0312 | 36.7291
11 | 1.1898 | 0.0364 | -0.0295 | 32.6868
11.5 | 1.2024 | 0.04025 | -0.0248 | 29.8733
12 | 1.1989 | 0.04602 | -0.0192 | 26.0517
12.5 | 1.1762 | 0.0532 | -0.0132 | 22.109
13 | 1.1278 | 0.06353 | -0.0078 | 17.7522
13.5 | 1.0736 | 0.07519 | -0.0062 | 14.2785
14 | 1.0164 | 0.0892 | -0.0095 | 11.3946
14.5 | 0.9614 | 0.10714 | -0.0193 | 8.9733
15 | 0.9127 | 0.12987 | -0.0341 | 7.0278
16 | 0.8581 | 0.17961 | -0.0583 | 4.7776
16.5 | 0.862 | 0.19204 | -0.0656 | 4.4886

## 27. Re 500k Mach 0.10 (1)
BIGFOIL.COM POLAR EXPORT
NACA66A412
NACA66A412 |  |  |  | Cl Max: | 1.083 | at alpha= | 6.5 | deg
JavaFoil+Calcfoil stall+Eppler ext transition |  |  |  | L/D Max: | 102.052 | at alpha= | 3 | deg
Re: | 500000 |  |  | Cd Min: | 0.00634 | at alpha= | -1 | deg
Mach: | 0.1 |  |  | Cl=0 at alpha= | -3.2417 | deg
|  |  |  | @ Cl=0.1, Cd= | 0.008358
|  |  |  | @ Cl=0.4, Cd= | 0.0066276
|  |  |  | @ Cl=0.6, Cd= | 0.0067495
alpha (deg) | Cl | Cd | Cm | Cl/Cd
-17.5 | -0.389 | 0.21098 | -0.02 | -1.846
-17 | -0.411 | 0.19789 | -0.02 | -2.076
-16.5 | -0.432 | 0.18209 | -0.021 | -2.374
-16 | -0.454 | 0.17015 | -0.021 | -2.667
-15.5 | -0.475 | 0.15512 | -0.021 | -3.06
-15 | -0.495 | 0.14201 | -0.022 | -3.483
-14.5 | -0.513 | 0.13168 | -0.022 | -3.897
-14 | -0.53 | 0.12325 | -0.022 | -4.3
-13.5 | -0.544 | 0.11503 | -0.022 | -4.731
-13 | -0.554 | 0.1061 | -0.022 | -5.221
-12.5 | -0.557 | 0.10047 | -0.022 | -5.546
-12 | -0.557 | 0.09182 | -0.023 | -6.066
-11.5 | -0.553 | 0.08541 | -0.023 | -6.476
-11 | -0.545 | 0.08078 | -0.023 | -6.749
-10.5 | -0.533 | 0.07477 | -0.024 | -7.133
-10 | -0.517 | 0.06981 | -0.025 | -7.408
-9.5 | -0.497 | 0.06501 | -0.025 | -7.643
-9 | -0.473 | 0.06042 | -0.026 | -7.821
-8.5 | -0.442 | 0.05645 | -0.027 | -7.838
-8 | -0.409 | 0.05342 | -0.027 | -7.66
-7.5 | -0.373 | 0.05032 | -0.028 | -7.422
-7 | -0.336 | 0.04647 | -0.03 | -7.22
-6.5 | -0.295 | 0.04389 | -0.031 | -6.731
-6 | -0.253 | 0.04127 | -0.032 | -6.141
-5.5 | -0.21 | 0.03894 | -0.032 | -5.39
-5 | -0.165 | 0.03671 | -0.034 | -4.499
-4.5 | -0.119 | 0.03514 | -0.033 | -3.387
-4 | -0.072 | 0.03361 | -0.034 | -2.149
-3.5 | -0.031 | 0.00886 | -0.075 | -3.477
-3 | 0.029 | 0.00867 | -0.076 | 3.314
-2.5 | 0.089 | 0.00827 | -0.077 | 10.712
-2 | 0.149 | 0.00875 | -0.078 | 16.999
-1.5 | 0.209 | 0.00865 | -0.079 | 24.151
-1 | 0.27 | 0.00634 | -0.08 | 42.563
-0.5 | 0.33 | 0.00652 | -0.08 | 50.575
0 | 0.387 | 0.00661 | -0.081 | 58.523
0.5 | 0.446 | 0.00669 | -0.082 | 66.736
1 | 0.505 | 0.00658 | -0.083 | 76.743
1.5 | 0.564 | 0.00668 | -0.084 | 84.476
2 | 0.621 | 0.00679 | -0.084 | 91.435
2.5 | 0.678 | 0.00691 | -0.085 | 98.147
3 | 0.734 | 0.0072 | -0.086 | 102.052
3.5 | 0.791 | 0.01326 | -0.087 | 59.624
4 | 0.845 | 0.01375 | -0.088 | 61.458
4.5 | 0.897 | 0.01413 | -0.088 | 63.513
5 | 0.948 | 0.01481 | -0.089 | 64.028
5.5 | 0.997 | 0.01529 | -0.09 | 65.232
6 | 1.043 | 0.01595 | -0.091 | 65.379
6.5 | 1.083 | 0.01659 | -0.092 | 65.292
7 | 0.92 | 0.04463 | -0.046 | 20.609
7.5 | 0.945 | 0.04807 | -0.043 | 19.647
8 | 0.965 | 0.05182 | -0.041 | 18.628
8.5 | 0.982 | 0.05535 | -0.041 | 17.745
9 | 0.995 | 0.05951 | -0.04 | 16.713
9.5 | 1.002 | 0.06469 | -0.041 | 15.488
10 | 1.004 | 0.06829 | -0.04 | 14.701
10.5 | 0.997 | 0.07324 | -0.039 | 13.619
11 | 0.981 | 0.07997 | -0.039 | 12.271
11.5 | 0.96 | 0.08582 | -0.038 | 11.182

## 28. Re 500k Mach 0.10 (2)
BIGFOIL.COM POLAR EXPORT
NACA66A412
NACA66A412 |  |  |  | Cl Max: | 1.1916 | at alpha= | 11.5 | deg
XFOIL ncrit=9 |  |  |  | L/D Max: | 103.548 | at alpha= | 4 | deg
Re: | 500000 |  |  | Cd Min: | 0.22413 | at alpha= | -20 | deg
Mach: | 0.1 |  |  | Cl=0 at alpha= | -3.456 | deg
|  |  |  | @ Cl=0.1, Cd= | 0.010821
|  |  |  | @ Cl=0.4, Cd= | 0.0091774
|  |  |  | @ Cl=0.6, Cd= | 0.0088751
alpha (deg) | Cl | Cd | Cm | Cl/Cd
-20 | -0.5428 | 0.22413 | -0.0098 | -2.4218
-19.5 | -0.5262 | 0.21773 | -0.0137 | -2.4168
-19 | -0.5099 | 0.211 | -0.0179 | -2.4166
-18.5 | -0.4979 | 0.20426 | -0.0231 | -2.4376
-18 | -0.4822 | 0.19651 | -0.0263 | -2.4538
-17.5 | -0.4644 | 0.19066 | -0.0288 | -2.4357
-17 | -0.449 | 0.18443 | -0.0322 | -2.4345
-16.5 | -0.4344 | 0.17778 | -0.0357 | -2.4435
-16 | -0.4241 | 0.17046 | -0.0405 | -2.488
-15.5 | -0.4177 | 0.16332 | -0.0452 | -2.5576
-15 | -0.4052 | 0.15504 | -0.0471 | -2.6135
-14.5 | -0.3924 | 0.14966 | -0.048 | -2.6219
-14 | -0.3815 | 0.14358 | -0.0505 | -2.6571
-13.5 | -0.366 | 0.13444 | -0.0593 | -2.7224
-13 | -0.3496 | 0.12466 | -0.068 | -2.8044
-12.5 | -0.3384 | 0.11411 | -0.0738 | -2.9656
-12 | -0.3132 | 0.10752 | -0.0785 | -2.9129
-11.5 | -0.2927 | 0.09977 | -0.0851 | -2.9337
-11 | -0.2816 | 0.09021 | -0.0937 | -3.1216
-10.5 | -0.2819 | 0.08009 | -0.1018 | -3.5198
-10 | -0.2994 | 0.06824 | -0.1105 | -4.3875
-8.5 | -0.3895 | 0.04555 | -0.1051 | -8.551
-8 | -0.3743 | 0.04137 | -0.1029 | -9.0476
-7.5 | -0.3524 | 0.03707 | -0.1009 | -9.5063
-7 | -0.3154 | 0.03608 | -0.0978 | -8.7417
-6.5 | -0.2974 | 0.02729 | -0.0953 | -10.8978
-6 | -0.2571 | 0.02018 | -0.0919 | -12.7403
-5.5 | -0.2079 | 0.01752 | -0.0912 | -11.8664
-5 | -0.1564 | 0.0155 | -0.0907 | -10.0903
-4.5 | -0.1051 | 0.01413 | -0.0902 | -7.4381
-4 | -0.0539 | 0.01312 | -0.0896 | -4.1082
-3.5 | -0.0044 | 0.01219 | -0.0888 | -0.36095
-3 | 0.0456 | 0.01143 | -0.0883 | 3.9895
-2.5 | 0.0985 | 0.01092 | -0.0881 | 9.0201
-2 | 0.1367 | 0.00841 | -0.0865 | 16.2545
-1.5 | 0.1867 | 0.00849 | -0.0853 | 21.9906
-1 | 0.2381 | 0.00885 | -0.084 | 26.904
-0.5 | 0.2907 | 0.00899 | -0.083 | 32.3359
0 | 0.3467 | 0.00905 | -0.083 | 38.3094
0.5 | 0.4011 | 0.00918 | -0.0833 | 43.6928
1 | 0.4577 | 0.00914 | -0.0838 | 50.0766
1.5 | 0.5168 | 0.00901 | -0.0846 | 57.3585
2 | 0.5717 | 0.00903 | -0.0849 | 63.3112
2.5 | 0.632 | 0.0087 | -0.0857 | 72.6437
3 | 0.6866 | 0.00818 | -0.0849 | 83.9364
3.5 | 0.7393 | 0.00773 | -0.0838 | 95.6404
4 | 0.788 | 0.00761 | -0.0821 | 103.548
4.5 | 0.805 | 0.00858 | -0.0743 | 93.8228
5 | 0.7824 | 0.01088 | -0.0599 | 71.9118
5.5 | 0.7719 | 0.01365 | -0.0491 | 56.5495
6 | 0.8149 | 0.01492 | -0.0483 | 54.618
6.5 | 0.8513 | 0.01613 | -0.0459 | 52.7774
7 | 0.8855 | 0.01746 | -0.0431 | 50.7159
7.5 | 0.9106 | 0.0196 | -0.039 | 46.4592
8 | 0.9471 | 0.02112 | -0.0367 | 44.8438
8.5 | 0.9853 | 0.02262 | -0.0347 | 43.5588
9 | 1.0458 | 0.02613 | -0.0358 | 40.023
9.5 | 1.0814 | 0.02748 | -0.0334 | 39.3523
10 | 1.1246 | 0.02985 | -0.0322 | 37.675
10.5 | 1.1587 | 0.03237 | -0.0302 | 35.7955
11 | 1.1845 | 0.03747 | -0.0273 | 31.612
11.5 | 1.1916 | 0.04222 | -0.0222 | 28.2236
12 | 1.1786 | 0.04876 | -0.0161 | 24.1715
12.5 | 1.1462 | 0.05704 | -0.0102 | 20.0947
13 | 1.098 | 0.0674 | -0.0063 | 16.2908
13.5 | 1.0468 | 0.07916 | -0.0064 | 13.2239
14 | 0.9937 | 0.09367 | -0.0116 | 10.6085
14.5 | 0.9406 | 0.11331 | -0.0237 | 8.3011
15 | 0.8601 | 0.15218 | -0.0435 | 5.6519
15.5 | 0.8558 | 0.16766 | -0.0516 | 5.1044
16 | 0.8589 | 0.18044 | -0.0587 | 4.76
16.5 | 0.8627 | 0.19321 | -0.0664 | 4.4651

## 29. Re 500k Mach 0.25 (1)
BIGFOIL.COM POLAR EXPORT
NACA66A412
NACA66A412 |  |  |  | Cl Max: | 1.063 | at alpha= | 6 | deg
JavaFoil+Calcfoil stall+Eppler ext transition |  |  |  | L/D Max: | 104.859 | at alpha= | 3 | deg
Re: | 500000 |  |  | Cd Min: | 0.00644 | at alpha= | -0.5 | deg
Mach: | 0.25 |  |  | Cl=0 at alpha= | -3.2685 | deg
|  |  |  | @ Cl=0.1, Cd= | 0.008954
|  |  |  | @ Cl=0.4, Cd= | 0.0065344
|  |  |  | @ Cl=0.6, Cd= | 0.0068235
alpha (deg) | Cl | Cd | Cm | Cl/Cd
-15.5 | -0.071 | 0.17281 | -0.023 | -0.408
-15 | -0.184 | 0.22766 | -0.023 | -0.807
-14.5 | -0.25 | 0.20051 | -0.022 | -1.246
-14 | -0.306 | 0.18829 | -0.022 | -1.624
-13.5 | -0.356 | 0.15279 | -0.023 | -2.327
-13 | -0.397 | 0.13447 | -0.023 | -2.956
-12.5 | -0.428 | 0.11996 | -0.024 | -3.569
-12 | -0.453 | 0.10649 | -0.023 | -4.252
-11.5 | -0.471 | 0.09646 | -0.023 | -4.885
-11 | -0.483 | 0.08852 | -0.023 | -5.455
-10.5 | -0.488 | 0.08231 | -0.024 | -5.925
-10 | -0.486 | 0.07479 | -0.025 | -6.492
-9.5 | -0.477 | 0.06889 | -0.025 | -6.917
-9 | -0.461 | 0.06362 | -0.026 | -7.245
-8.5 | -0.436 | 0.05873 | -0.027 | -7.432
-8 | -0.408 | 0.05465 | -0.028 | -7.457
-7.5 | -0.375 | 0.0508 | -0.029 | -7.378
-7 | -0.339 | 0.04732 | -0.03 | -7.154
-6.5 | -0.3 | 0.04439 | -0.031 | -6.747
-6 | -0.258 | 0.0419 | -0.032 | -6.156
-5.5 | -0.214 | 0.03937 | -0.033 | -5.441
-5 | -0.169 | 0.03718 | -0.034 | -4.539
-4.5 | -0.122 | 0.03529 | -0.034 | -3.454
-4 | -0.074 | 0.03322 | -0.037 | -2.233
-3.5 | -0.025 | 0.03195 | -0.037 | -0.797
-3 | 0.029 | 0.0085 | -0.078 | 3.467
-2.5 | 0.091 | 0.00897 | -0.079 | 10.147
-2 | 0.153 | 0.00886 | -0.08 | 17.24
-1.5 | 0.215 | 0.00868 | -0.081 | 24.72
-1 | 0.277 | 0.00856 | -0.082 | 32.359
-0.5 | 0.339 | 0.00644 | -0.083 | 52.6
0 | 0.397 | 0.00653 | -0.083 | 60.857
0.5 | 0.458 | 0.00662 | -0.084 | 69.21
1 | 0.519 | 0.00667 | -0.085 | 77.77
1.5 | 0.579 | 0.00678 | -0.086 | 85.438
2 | 0.637 | 0.0069 | -0.087 | 92.271
2.5 | 0.695 | 0.00704 | -0.087 | 98.849
3 | 0.753 | 0.00718 | -0.088 | 104.859
3.5 | 0.811 | 0.01345 | -0.089 | 60.244
4 | 0.866 | 0.01396 | -0.09 | 62.006
4.5 | 0.919 | 0.01459 | -0.091 | 62.993
5 | 0.97 | 0.01516 | -0.092 | 63.994
5.5 | 1.019 | 0.01584 | -0.092 | 64.323
6 | 1.063 | 0.01657 | -0.093 | 64.139
6.5 | 0.904 | 0.04263 | -0.045 | 21.199
7 | 0.929 | 0.04561 | -0.043 | 20.37
7.5 | 0.949 | 0.04937 | -0.041 | 19.221
8 | 0.963 | 0.05342 | -0.041 | 18.032
8.5 | 0.97 | 0.0575 | -0.041 | 16.876
9 | 0.969 | 0.06283 | -0.04 | 15.431
9.5 | 0.96 | 0.06789 | -0.039 | 14.144
10 | 0.943 | 0.07342 | -0.039 | 12.843
10.5 | 0.912 | 0.07961 | -0.038 | 11.45
11 | 0.864 | 0.08721 | -0.036 | 9.904

## 30. Re 500k Mach 0.25 (2)
BIGFOIL.COM POLAR EXPORT
NACA66A412
NACA66A412 |  |  |  | Cl Max: | 1.1467 | at alpha= | 10.5 | deg
XFOIL ncrit=9 |  |  |  | L/D Max: | 103.925 | at alpha= | 4 | deg
Re: | 500000 |  |  | Cd Min: | 0.22755 | at alpha= | -20 | deg
Mach: | 0.25 |  |  | Cl=0 at alpha= | -3.4775 | deg
|  |  |  | @ Cl=0.1, Cd= | 0.011185
|  |  |  | @ Cl=0.4, Cd= | 0.0094388
|  |  |  | @ Cl=0.6, Cd= | 0.0092311
alpha (deg) | Cl | Cd | Cm | Cl/Cd
-20 | -0.5483 | 0.22755 | -0.0099 | -2.4096
-19.5 | -0.5306 | 0.22084 | -0.0141 | -2.4026
-19 | -0.3428 | 0.17943 | -0.0332 | -1.9105
-18.5 | -0.325 | 0.17418 | -0.0372 | -1.8659
-18 | -0.3088 | 0.16903 | -0.0418 | -1.8269
-17.5 | -0.2944 | 0.16362 | -0.0464 | -1.7993
-17 | -0.2868 | 0.15873 | -0.0513 | -1.8068
-16.5 | -0.2827 | 0.15421 | -0.0557 | -1.8332
-16 | -0.2676 | 0.14799 | -0.0573 | -1.8082
-15.5 | -0.2567 | 0.14395 | -0.0592 | -1.7833
-15 | -0.3978 | 0.15803 | -0.0479 | -2.5172
-14 | -0.3651 | 0.14487 | -0.055 | -2.5202
-13.5 | -0.3501 | 0.13551 | -0.065 | -2.5836
-13 | -0.3317 | 0.12618 | -0.0727 | -2.6288
-12.5 | -0.3133 | 0.11711 | -0.0769 | -2.6753
-12 | -0.2884 | 0.10987 | -0.0826 | -2.6249
-11.5 | -0.2713 | 0.1022 | -0.0883 | -2.6546
-11 | -0.2643 | 0.09282 | -0.0971 | -2.8474
-10.5 | -0.2617 | 0.08416 | -0.1025 | -3.1096
-10 | -0.266 | 0.07429 | -0.1084 | -3.5806
-9.5 | -0.3005 | 0.06174 | -0.1151 | -4.8672
-9 | -0.3191 | 0.05578 | -0.1154 | -5.7207
-8.5 | -0.3411 | 0.05084 | -0.112 | -6.7093
-8 | -0.3429 | 0.04599 | -0.1092 | -7.456
-7.5 | -0.334 | 0.04076 | -0.1068 | -8.1943
-7 | -0.3075 | 0.03858 | -0.1029 | -7.9705
-6.5 | -0.2953 | 0.02958 | -0.1003 | -9.9831
-6 | -0.2559 | 0.02604 | -0.0987 | -9.8272
-5.5 | -0.2132 | 0.0189 | -0.0951 | -11.2804
-5 | -0.1608 | 0.01646 | -0.0943 | -9.7691
-4.5 | -0.1073 | 0.01476 | -0.0936 | -7.2696
-4 | -0.0547 | 0.01355 | -0.0928 | -4.0369
-3.5 | -0.0022 | 0.01287 | -0.0921 | -0.17094
-3 | 0.0468 | 0.0117 | -0.091 | 4
-2.5 | 0.1016 | 0.01117 | -0.0908 | 9.0958
-2 | 0.1471 | 0.00969 | -0.0898 | 15.1806
-1.5 | 0.19 | 0.00868 | -0.0876 | 21.8894
-1 | 0.2438 | 0.009 | -0.0863 | 27.0889
-0.5 | 0.2988 | 0.00917 | -0.0853 | 32.5845
0 | 0.3523 | 0.00938 | -0.0847 | 37.5586
0.5 | 0.4091 | 0.00945 | -0.085 | 43.291
1 | 0.4699 | 0.00936 | -0.086 | 50.203
1.5 | 0.5276 | 0.00937 | -0.0863 | 56.3074
2 | 0.5856 | 0.00929 | -0.0866 | 63.0355
2.5 | 0.6467 | 0.00904 | -0.0873 | 71.5376
3 | 0.7053 | 0.00837 | -0.0867 | 84.2652
3.5 | 0.7601 | 0.00786 | -0.0853 | 96.7048
4 | 0.8075 | 0.00777 | -0.083 | 103.9254
4.5 | 0.8029 | 0.00934 | -0.0707 | 85.9636
5 | 0.7736 | 0.01171 | -0.0551 | 66.0632
5.5 | 0.7747 | 0.01438 | -0.0466 | 53.8734
6 | 0.8151 | 0.01578 | -0.0449 | 51.654
6.5 | 0.8527 | 0.01706 | -0.0423 | 49.9824
7 | 0.8852 | 0.01867 | -0.0391 | 47.413
7.5 | 0.9129 | 0.0209 | -0.035 | 43.6794
8 | 0.9522 | 0.02268 | -0.0326 | 41.9841
8.5 | 0.9938 | 0.02447 | -0.0306 | 40.613
9 | 1.0589 | 0.02824 | -0.0314 | 37.4965
9.5 | 1.0978 | 0.03069 | -0.0289 | 35.7706
10 | 1.1313 | 0.03428 | -0.0261 | 33.0018
10.5 | 1.1467 | 0.03911 | -0.0221 | 29.3199
11 | 1.1343 | 0.04523 | -0.0154 | 25.0785
11.5 | 1.1116 | 0.05252 | -0.0096 | 21.1653
12 | 1.0761 | 0.06125 | -0.0055 | 17.569
12.5 | 1.0343 | 0.07149 | -0.0044 | 14.4678
13 | 0.9915 | 0.08345 | -0.0072 | 11.8814
13.5 | 0.9477 | 0.09883 | -0.0153 | 9.5892
14 | 0.9087 | 0.11791 | -0.0279 | 7.7067
14.5 | 0.8561 | 0.15247 | -0.0454 | 5.6149
15 | 0.862 | 0.16094 | -0.0495 | 5.356
15.5 | 0.8563 | 0.17508 | -0.0564 | 4.8909

## 31. Re 500k Mach 0.50 (1)
BIGFOIL.COM POLAR EXPORT
NACA66A412
NACA66A412 |  |  |  | Cl Max: | 1.236 | at alpha= | 20 | deg
JavaFoil+Calcfoil stall+Eppler ext transition |  |  |  | L/D Max: | 101.227 | at alpha= | 2.5 | deg
Re: | 500000 |  |  | Cd Min: | 0.00676 | at alpha= | -0.5 | deg
Mach: | 0.5 |  |  | Cl=0 at alpha= | -3.2407 | deg
|  |  |  | @ Cl=0.1, Cd= | 0.0098055
|  |  |  | @ Cl=0.4, Cd= | 0.00682
|  |  |  | @ Cl=0.6, Cd= | 0.0072081
alpha (deg) | Cl | Cd | Cm | Cl/Cd
-20 | -0.908 | 0.22291 | -0.029 | -4.074
-19.5 | -0.882 | 0.21637 | -0.029 | -4.075
-19 | -0.855 | 0.20921 | -0.03 | -4.088
-18.5 | -0.829 | 0.20525 | -0.03 | -4.038
-18 | -0.802 | 0.19311 | -0.031 | -4.156
-17.5 | -0.774 | 0.19348 | -0.03 | -4
-17 | -0.747 | 0.18947 | -0.03 | -3.943
-16.5 | -0.72 | 0.18261 | -0.03 | -3.945
-16 | -0.694 | 0.17851 | -0.031 | -3.887
-15.5 | -0.667 | 0.16521 | -0.031 | -4.038
-15 | -0.64 | 0.15901 | -0.032 | -4.028
-14.5 | -0.612 | 0.1545 | -0.03 | -3.961
-14 | -0.585 | 0.14562 | -0.03 | -4.019
-13.5 | -0.558 | 0.14527 | -0.031 | -3.843
-13 | -0.531 | 0.14163 | -0.031 | -3.752
-12.5 | -0.504 | 0.13408 | -0.032 | -3.762
-12 | -0.477 | 0.1347 | -0.032 | -3.544
-11.5 | -0.45 | 0.13289 | -0.033 | -3.388
-11 | -0.422 | 0.12165 | -0.031 | -3.473
-10.5 | -0.395 | 0.11126 | -0.031 | -3.553
-10 | -0.368 | 0.11418 | -0.031 | -3.225
-9.5 | -0.341 | 0.1103 | -0.032 | -3.092
-9 | -0.314 | 0.10778 | -0.032 | -2.913
-8.5 | -0.287 | 0.09689 | -0.033 | -2.96
-8 | -0.259 | 0.09369 | -0.03 | -2.766
-7.5 | -0.232 | 0.08885 | -0.031 | -2.612
-7 | -0.205 | 0.05366 | -0.032 | -3.819
-6.5 | -0.257 | 0.05554 | -0.031 | -4.629
-6 | -0.256 | 0.04602 | -0.032 | -5.556
-5.5 | -0.224 | 0.04234 | -0.034 | -5.287
-5 | -0.181 | 0.0393 | -0.036 | -4.614
-4.5 | -0.133 | 0.03669 | -0.037 | -3.628
-4 | -0.082 | 0.03481 | -0.038 | -2.345
-3.5 | -0.028 | 0.03319 | -0.039 | -0.85
-3 | 0.026 | 0.03167 | -0.042 | 0.835
-2.5 | 0.101 | 0.00951 | -0.088 | 10.663
-2 | 0.17 | 0.00921 | -0.089 | 18.5
-1.5 | 0.24 | 0.00904 | -0.09 | 26.513
-1 | 0.31 | 0.00889 | -0.091 | 34.827
-0.5 | 0.379 | 0.00676 | -0.092 | 56.024
0 | 0.442 | 0.00694 | -0.093 | 63.695
0.5 | 0.509 | 0.00705 | -0.094 | 72.208
1 | 0.577 | 0.00716 | -0.094 | 80.53
1.5 | 0.644 | 0.0073 | -0.095 | 88.142
2 | 0.707 | 0.00745 | -0.096 | 94.902
2.5 | 0.772 | 0.00762 | -0.097 | 101.227
3 | 0.837 | 0.01448 | -0.098 | 57.779
3.5 | 0.897 | 0.01516 | -0.099 | 59.193
4 | 0.955 | 0.01591 | -0.1 | 60.011
4.5 | 1.008 | 0.01678 | -0.101 | 60.049
5 | 1.054 | 0.01776 | -0.102 | 59.35
5.5 | 0.898 | 0.03959 | -0.049 | 22.685
6 | 0.91 | 0.04381 | -0.043 | 20.763
6.5 | 0.881 | 0.04924 | -0.04 | 17.895
7 | 0.552 | 0.06127 | -0.037 | 9.014
7.5 | 0.579 | 0.09171 | -0.04 | 6.315
8 | 0.606 | 0.09192 | -0.042 | 6.589
8.5 | 0.632 | 0.09629 | -0.041 | 6.563
9 | 0.659 | 0.09953 | -0.047 | 6.624
9.5 | 0.686 | 0.10547 | -0.047 | 6.5
10 | 0.712 | 0.10843 | -0.048 | 6.565
10.5 | 0.738 | 0.11637 | -0.048 | 6.341
11 | 0.765 | 0.12307 | -0.051 | 6.213
11.5 | 0.791 | 0.13214 | -0.053 | 5.99
12 | 0.817 | 0.13544 | -0.054 | 6.035
12.5 | 0.843 | 0.13886 | -0.054 | 6.073
13 | 0.869 | 0.14378 | -0.055 | 6.046
13.5 | 0.897 | 0.14643 | -0.06 | 6.126
14 | 0.923 | 0.15759 | -0.06 | 5.855
14.5 | 0.948 | 0.16261 | -0.06 | 5.832
15 | 0.974 | 0.16953 | -0.061 | 5.747
15.5 | 1.002 | 0.17456 | -0.065 | 5.741
16 | 1.028 | 0.17954 | -0.066 | 5.723
16.5 | 1.053 | 0.18374 | -0.066 | 5.731
17 | 1.079 | 0.19457 | -0.068 | 5.545
17.5 | 1.106 | 0.20175 | -0.071 | 5.484
18 | 1.132 | 0.2113 | -0.071 | 5.356
18.5 | 1.157 | 0.21384 | -0.072 | 5.41
19 | 1.182 | 0.22062 | -0.073 | 5.359
19.5 | 1.211 | 0.22422 | -0.076 | 5.4
20 | 1.236 | 0.22523 | -0.076 | 5.486

## 32. Re 500k Mach 0.50 (2)
BIGFOIL.COM POLAR EXPORT
NACA66A412
NACA66A412 |  |  |  | Cl Max: | 1.0566 | at alpha= | 20 | deg
XFOIL ncrit=9 |  |  |  | L/D Max: | 96.2053 | at alpha= | 3.5 | deg
Re: | 500000 |  |  | Cd Min: | 0.28608 | at alpha= | 20 | deg
Mach: | 0.5 |  |  | Cl=0 at alpha= | -3.486 | deg
|  |  |  | @ Cl=0.1, Cd= | 0.012653
|  |  |  | @ Cl=0.4, Cd= | 0.010855
|  |  |  | @ Cl=0.6, Cd= | 0.010932
alpha (deg) | Cl | Cd | Cm | Cl/Cd
-20 | -0.5778 | 0.24479 | -0.0111 | -2.3604
-19.5 | -0.5566 | 0.23712 | -0.0168 | -2.3473
-19 | -0.5362 | 0.22958 | -0.0222 | -2.3356
-18.5 | -0.5138 | 0.22086 | -0.0263 | -2.3264
-18 | -0.4921 | 0.2135 | -0.0304 | -2.3049
-17.5 | -0.4707 | 0.20609 | -0.035 | -2.284
-17 | -0.45 | 0.19845 | -0.04 | -2.2676
-16.5 | -0.4333 | 0.19128 | -0.0456 | -2.2653
-16 | -0.4203 | 0.1845 | -0.0499 | -2.278
-15.5 | -0.3922 | 0.17515 | -0.0537 | -2.2392
-15 | -0.3616 | 0.16676 | -0.0609 | -2.1684
-14.5 | -0.3328 | 0.15806 | -0.0685 | -2.1055
-14 | -0.3118 | 0.14939 | -0.0789 | -2.0872
-13.5 | -0.289 | 0.13977 | -0.0846 | -2.0677
-13 | -0.262 | 0.13197 | -0.0885 | -1.9853
-12.5 | -0.2437 | 0.12495 | -0.0924 | -1.9504
-12 | -0.229 | 0.11762 | -0.0966 | -1.9469
-11.5 | -0.2253 | 0.11054 | -0.1022 | -2.0382
-11 | -0.2161 | 0.10302 | -0.1058 | -2.0977
-10.5 | -0.2027 | 0.09557 | -0.1062 | -2.121
-10 | -0.1913 | 0.08924 | -0.1084 | -2.1437
-9.5 | -0.1834 | 0.08255 | -0.1112 | -2.2217
-9 | -0.1828 | 0.07451 | -0.1179 | -2.4534
-8 | -0.2058 | 0.05571 | -0.1303 | -3.6941
-7.5 | -0.2217 | 0.04918 | -0.13 | -4.5079
-7 | -0.2381 | 0.04428 | -0.1266 | -5.3771
-6.5 | -0.2389 | 0.03914 | -0.1234 | -6.1037
-6 | -0.2273 | 0.03407 | -0.12 | -6.6716
-5.5 | -0.2077 | 0.02696 | -0.1153 | -7.704
-5 | -0.1705 | 0.02245 | -0.1117 | -7.5947
-4.5 | -0.1196 | 0.0186 | -0.109 | -6.4301
-4 | -0.0597 | 0.01608 | -0.1073 | -3.7127
-3.5 | -0.0015 | 0.0147 | -0.1057 | -0.10204
-3 | 0.052 | 0.01347 | -0.1035 | 3.8604
-2.5 | 0.1078 | 0.01252 | -0.1019 | 8.6102
-2 | 0.1688 | 0.01191 | -0.1012 | 14.173
-1.5 | 0.206 | 0.01019 | -0.0981 | 20.2159
-1 | 0.2574 | 0.01002 | -0.095 | 25.6886
-0.5 | 0.3188 | 0.01036 | -0.0934 | 30.7722
0 | 0.3717 | 0.0108 | -0.0908 | 34.4167
0.5 | 0.4332 | 0.01092 | -0.0905 | 39.6703
1 | 0.5039 | 0.0108 | -0.0918 | 46.6574
1.5 | 0.5621 | 0.01105 | -0.091 | 50.8688
2 | 0.633 | 0.01083 | -0.092 | 58.4488
2.5 | 0.6998 | 0.01054 | -0.0918 | 66.3947
3 | 0.7832 | 0.00928 | -0.0932 | 84.3966
3.5 | 0.8341 | 0.00867 | -0.0887 | 96.2053
4 | 0.8397 | 0.0091 | -0.0758 | 92.2747
4.5 | 0.7914 | 0.01187 | -0.0561 | 66.6723
5.5 | 0.7815 | 0.01765 | -0.0358 | 44.2776
6 | 0.8214 | 0.0197 | -0.0331 | 41.6954
6.5 | 0.8568 | 0.02181 | -0.029 | 39.2847
7 | 0.8908 | 0.02419 | -0.0247 | 36.8251
7.5 | 0.9326 | 0.02703 | -0.0205 | 34.5024
8 | 0.989 | 0.03012 | -0.0174 | 32.8353
8.5 | 1.0243 | 0.03476 | -0.0131 | 29.4678
9 | 1.0298 | 0.04078 | -0.0078 | 25.2526
9.5 | 1.0114 | 0.048 | -0.0031 | 21.0708
10 | 0.9829 | 0.05683 | -0.0005 | 17.2954
10.5 | 0.9506 | 0.0674 | -0.0012 | 14.1039
11 | 0.9153 | 0.08021 | -0.0063 | 11.4113
11.5 | 0.8834 | 0.09552 | -0.0157 | 9.2483
12 | 0.8597 | 0.11325 | -0.0274 | 7.5912
12.5 | 0.8483 | 0.12908 | -0.0365 | 6.5719
13 | 0.8447 | 0.14221 | -0.0437 | 5.9398
13.5 | 0.8473 | 0.1555 | -0.0493 | 5.4489
14 | 0.8522 | 0.16804 | -0.0557 | 5.0714
14.5 | 0.863 | 0.17973 | -0.0627 | 4.8016
15 | 0.8732 | 0.1918 | -0.0713 | 4.5527
15.5 | 0.89 | 0.20081 | -0.0763 | 4.4321
16 | 0.9109 | 0.20882 | -0.0796 | 4.3621
16.5 | 0.9276 | 0.21931 | -0.0845 | 4.2296
17 | 0.9436 | 0.22969 | -0.0911 | 4.1081
17.5 | 0.9579 | 0.2402 | -0.0993 | 3.9879
18 | 0.9781 | 0.24871 | -0.1045 | 3.9327
18.5 | 0.9994 | 0.25681 | -0.1087 | 3.8916
19.5 | 1.0375 | 0.27609 | -0.12 | 3.7578
20 | 1.0566 | 0.28608 | -0.1272 | 3.6934

## 33. Re 750k Mach 0.00 (1)
BIGFOIL.COM POLAR EXPORT
NACA66A412
NACA66A412 |  |  |  | Cl Max: | 1.177 | at alpha= | 8 | deg
JavaFoil+Calcfoil stall+Eppler ext transition |  |  |  | L/D Max: | 119.77 | at alpha= | 3 | deg
Re: | 750000 |  |  | Cd Min: | 0.00496 | at alpha= | 0 | deg
Mach: | 0 |  |  | Cl=0 at alpha= | -3.2417 | deg
|  |  |  | @ Cl=0.1, Cd= | 0.007872
|  |  |  | @ Cl=0.4, Cd= | 0.0051319
|  |  |  | @ Cl=0.6, Cd= | 0.0059137
alpha (deg) | Cl | Cd | Cm | Cl/Cd
-18 | -0.416 | 0.18457 | -0.021 | -2.256
-17.5 | -0.435 | 0.16964 | -0.021 | -2.566
-17 | -0.454 | 0.16512 | -0.021 | -2.751
-16.5 | -0.473 | 0.15736 | -0.022 | -3.006
-16 | -0.491 | 0.14536 | -0.022 | -3.381
-15.5 | -0.509 | 0.14092 | -0.022 | -3.613
-15 | -0.526 | 0.13515 | -0.022 | -3.89
-14.5 | -0.541 | 0.12284 | -0.022 | -4.403
-14 | -0.554 | 0.11484 | -0.022 | -4.825
-13.5 | -0.565 | 0.10796 | -0.022 | -5.232
-13 | -0.572 | 0.10056 | -0.023 | -5.684
-12.5 | -0.572 | 0.09375 | -0.022 | -6.099
-12 | -0.569 | 0.08672 | -0.023 | -6.562
-11.5 | -0.563 | 0.08168 | -0.024 | -6.888
-11 | -0.553 | 0.07681 | -0.024 | -7.193
-10.5 | -0.539 | 0.07147 | -0.025 | -7.536
-10 | -0.521 | 0.06667 | -0.025 | -7.812
-9.5 | -0.499 | 0.06228 | -0.027 | -8.017
-9 | -0.474 | 0.05801 | -0.027 | -8.17
-8.5 | -0.443 | 0.05458 | -0.028 | -8.119
-8 | -0.409 | 0.05126 | -0.029 | -7.984
-7.5 | -0.373 | 0.04835 | -0.03 | -7.72
-7 | -0.335 | 0.04501 | -0.031 | -7.445
-6.5 | -0.295 | 0.04258 | -0.031 | -6.921
-6 | -0.253 | 0.03997 | -0.034 | -6.33
-5.5 | -0.21 | 0.03729 | -0.037 | -5.631
-5 | -0.204 | 0.00898 | -0.072 | -22.724
-4.5 | -0.147 | 0.00868 | -0.073 | -16.955
-4 | -0.089 | 0.00849 | -0.074 | -10.519
-3.5 | -0.031 | 0.00831 | -0.075 | -3.689
-3 | 0.029 | 0.0081 | -0.076 | 3.531
-2.5 | 0.088 | 0.0079 | -0.077 | 11.168
-2 | 0.148 | 0.00776 | -0.078 | 19.073
-1.5 | 0.208 | 0.0074 | -0.079 | 28.098
-1 | 0.268 | 0.0052 | -0.079 | 51.595
-0.5 | 0.328 | 0.0052 | -0.08 | 63.048
0 | 0.387 | 0.00496 | -0.081 | 78.075
0.5 | 0.446 | 0.00574 | -0.082 | 77.741
1 | 0.505 | 0.00578 | -0.083 | 87.463
1.5 | 0.565 | 0.00587 | -0.084 | 96.196
2 | 0.621 | 0.00594 | -0.085 | 104.617
2.5 | 0.679 | 0.00604 | -0.085 | 112.388
3 | 0.735 | 0.00614 | -0.086 | 119.77
3.5 | 0.788 | 0.01219 | -0.087 | 64.668
4 | 0.842 | 0.01266 | -0.087 | 66.534
4.5 | 0.895 | 0.01311 | -0.088 | 68.225
5 | 0.946 | 0.01363 | -0.089 | 69.376
5.5 | 0.995 | 0.01419 | -0.09 | 70.091
6 | 1.041 | 0.01479 | -0.09 | 70.341
6.5 | 1.082 | 0.01542 | -0.091 | 70.155
7 | 1.118 | 0.01612 | -0.092 | 69.385
7.5 | 1.15 | 0.01666 | -0.093 | 69.05
8 | 1.177 | 0.01714 | -0.093 | 68.687
8.5 | 0.986 | 0.05292 | -0.046 | 18.628
9 | 0.998 | 0.05723 | -0.044 | 17.446
9.5 | 1.008 | 0.0616 | -0.044 | 16.361
10 | 1.012 | 0.06565 | -0.044 | 15.416
10.5 | 1.009 | 0.07085 | -0.043 | 14.236
11 | 0.996 | 0.07589 | -0.043 | 13.126
11.5 | 0.978 | 0.08043 | -0.042 | 12.164
12 | 0.956 | 0.08652 | -0.042 | 11.049
12.5 | 0.929 | 0.09525 | -0.04 | 9.755
13 | 0.9 | 0.10106 | -0.041 | 8.902

## 34. Re 750k Mach 0.00 (2)
BIGFOIL.COM POLAR EXPORT
NACA66A412
NACA66A412 |  |  |  | Cl Max: | 1.2762 | at alpha= | 14 | deg
XFOIL ncrit=9 |  |  |  | L/D Max: | 117.089 | at alpha= | 3.5 | deg
Re: | 750000 |  |  | Cd Min: | 0.23385 | at alpha= | 19 | deg
Mach: | 0 |  |  | Cl=0 at alpha= | -3.4074 | deg
|  |  |  | @ Cl=0.1, Cd= | 0.0089711
|  |  |  | @ Cl=0.4, Cd= | 0.0068014
|  |  |  | @ Cl=0.6, Cd= | 0.0066507
alpha (deg) | Cl | Cd | Cm | Cl/Cd
-20 | -0.5408 | 0.22301 | -0.01 | -2.425
-19.5 | -0.5249 | 0.21597 | -0.0144 | -2.4304
-19 | -0.5103 | 0.20924 | -0.0186 | -2.4388
-18.5 | -0.497 | 0.20147 | -0.0226 | -2.4669
-18 | -0.4797 | 0.19574 | -0.0253 | -2.4507
-17.5 | -0.4638 | 0.18978 | -0.0287 | -2.4439
-17 | -0.4491 | 0.18325 | -0.0322 | -2.4508
-16.5 | -0.4369 | 0.17558 | -0.0367 | -2.4883
-16 | -0.4277 | 0.168 | -0.041 | -2.5458
-15 | -0.4034 | 0.15401 | -0.0457 | -2.6193
-14.5 | -0.3825 | 0.14691 | -0.0511 | -2.6036
-14 | -0.3612 | 0.13832 | -0.0582 | -2.6113
-13.5 | -0.3472 | 0.12729 | -0.068 | -2.7276
-13 | -0.3365 | 0.11698 | -0.0741 | -2.8766
-12.5 | -0.3132 | 0.11097 | -0.0785 | -2.8224
-12 | -0.3013 | 0.10422 | -0.0823 | -2.891
-11.5 | -0.296 | 0.09673 | -0.0859 | -3.0601
-11 | -0.2998 | 0.08662 | -0.0918 | -3.4611
-10.5 | -0.3071 | 0.07616 | -0.0975 | -4.0323
-10 | -0.3341 | 0.06249 | -0.1071 | -5.3465
-9.5 | -0.3734 | 0.05503 | -0.107 | -6.7854
-9 | -0.4336 | 0.04461 | -0.1013 | -9.7198
-8.5 | -0.4205 | 0.04069 | -0.0992 | -10.3342
-8 | -0.3993 | 0.03687 | -0.0974 | -10.8299
-7.5 | -0.3735 | 0.03246 | -0.0952 | -11.5065
-7 | -0.3608 | 0.02107 | -0.0891 | -17.1239
-6.5 | -0.3158 | 0.01757 | -0.088 | -17.9738
-6 | -0.2666 | 0.01522 | -0.0875 | -17.5164
-5.5 | -0.2151 | 0.01404 | -0.0873 | -15.3205
-5 | -0.1633 | 0.01278 | -0.087 | -12.7778
-4.5 | -0.1115 | 0.0118 | -0.0867 | -9.4492
-4 | -0.0613 | 0.01077 | -0.0861 | -5.6917
-3.5 | -0.01 | 0.00998 | -0.0859 | -1.002
-3 | 0.044 | 0.00951 | -0.086 | 4.6267
-2.5 | 0.0979 | 0.00902 | -0.086 | 10.8537
-2 | 0.1473 | 0.00787 | -0.0859 | 18.7166
-1.5 | 0.1926 | 0.00639 | -0.085 | 30.1408
-1 | 0.2483 | 0.00648 | -0.085 | 38.3179
-0.5 | 0.3044 | 0.00666 | -0.0851 | 45.7057
0 | 0.3594 | 0.00678 | -0.0851 | 53.0088
0.5 | 0.4164 | 0.00681 | -0.0857 | 61.1454
1 | 0.4744 | 0.00675 | -0.0865 | 70.2815
1.5 | 0.5309 | 0.00674 | -0.087 | 78.7685
2 | 0.5883 | 0.00668 | -0.0876 | 88.0689
2.5 | 0.6442 | 0.00654 | -0.0876 | 98.5015
3 | 0.6968 | 0.00638 | -0.0871 | 109.2163
3.5 | 0.7482 | 0.00639 | -0.0863 | 117.0892
4 | 0.7837 | 0.00705 | -0.0824 | 111.1631
4.5 | 0.7829 | 0.00936 | -0.0723 | 83.6432
5 | 0.776 | 0.01158 | -0.0613 | 67.0121
6 | 0.8315 | 0.01355 | -0.052 | 61.3653
6.5 | 0.8712 | 0.01452 | -0.05 | 60
7 | 0.9098 | 0.0155 | -0.0479 | 58.6968
7.5 | 0.9445 | 0.01671 | -0.0453 | 56.523
8 | 0.9695 | 0.01872 | -0.0413 | 51.7895
8.5 | 1.0069 | 0.01988 | -0.0392 | 50.6489
9 | 1.0424 | 0.02129 | -0.037 | 48.962
9.5 | 1.0768 | 0.02278 | -0.0349 | 47.2695
10 | 1.1129 | 0.02518 | -0.0328 | 44.1978
10.5 | 1.148 | 0.02679 | -0.0308 | 42.8518
11 | 1.1783 | 0.0283 | -0.0285 | 41.636
11.5 | 1.2065 | 0.03057 | -0.0262 | 39.4668
12 | 1.2326 | 0.03389 | -0.0236 | 36.3706
12.5 | 1.252 | 0.03711 | -0.0206 | 33.7375
13 | 1.2643 | 0.04062 | -0.0175 | 31.1251
13.5 | 1.2733 | 0.04387 | -0.0146 | 29.0244
14 | 1.2762 | 0.04806 | -0.012 | 26.5543
14.5 | 1.2663 | 0.05401 | -0.0097 | 23.4457
15 | 1.2142 | 0.06634 | -0.0082 | 18.3027
15.5 | 1.1665 | 0.07968 | -0.0107 | 14.6398
16 | 1.1247 | 0.09463 | -0.0172 | 11.8852
17 | 0.8808 | 0.19642 | -0.0696 | 4.4843
17.5 | 0.8935 | 0.20304 | -0.0735 | 4.4006
18 | 0.8993 | 0.21303 | -0.0785 | 4.2215
18.5 | 0.9103 | 0.22245 | -0.0836 | 4.0922
19 | 0.9193 | 0.23385 | -0.0905 | 3.9312

## 35. Re 750k Mach 0.10 (1)
BIGFOIL.COM POLAR EXPORT
NACA66A412
NACA66A412 |  |  |  | Cl Max: | 1.152 | at alpha= | 7.5 | deg
JavaFoil+Calcfoil stall+Eppler ext transition |  |  |  | L/D Max: | 120.079 | at alpha= | 3 | deg
Re: | 750000 |  |  | Cd Min: | 0.005 | at alpha= | 0 | deg
Mach: | 0.1 |  |  | Cl=0 at alpha= | -3.2417 | deg
|  |  |  | @ Cl=0.1, Cd= | 0.0079252
|  |  |  | @ Cl=0.4, Cd= | 0.0051454
|  |  |  | @ Cl=0.6, Cd= | 0.0059221
alpha (deg) | Cl | Cd | Cm | Cl/Cd
-17.5 | -0.39 | 0.18058 | -0.021 | -2.158
-17 | -0.411 | 0.17181 | -0.021 | -2.392
-16.5 | -0.433 | 0.15804 | -0.021 | -2.737
-16 | -0.454 | 0.14642 | -0.022 | -3.101
-15.5 | -0.475 | 0.13787 | -0.022 | -3.444
-15 | -0.495 | 0.13428 | -0.022 | -3.685
-14.5 | -0.513 | 0.12623 | -0.022 | -4.066
-14 | -0.53 | 0.11617 | -0.022 | -4.562
-13.5 | -0.544 | 0.10831 | -0.023 | -5.025
-13 | -0.554 | 0.10243 | -0.022 | -5.409
-12.5 | -0.557 | 0.09455 | -0.023 | -5.894
-12 | -0.557 | 0.088 | -0.023 | -6.33
-11.5 | -0.553 | 0.08175 | -0.024 | -6.767
-11 | -0.545 | 0.07701 | -0.024 | -7.082
-10.5 | -0.533 | 0.07186 | -0.025 | -7.423
-10 | -0.517 | 0.06743 | -0.025 | -7.671
-9.5 | -0.497 | 0.06323 | -0.026 | -7.861
-9 | -0.473 | 0.0584 | -0.027 | -8.097
-8.5 | -0.443 | 0.05466 | -0.028 | -8.1
-8 | -0.409 | 0.05135 | -0.029 | -7.974
-7.5 | -0.374 | 0.04839 | -0.029 | -7.723
-7 | -0.336 | 0.04516 | -0.031 | -7.436
-6.5 | -0.296 | 0.04263 | -0.032 | -6.938
-6 | -0.254 | 0.0401 | -0.034 | -6.33
-5.5 | -0.21 | 0.03773 | -0.036 | -5.578
-5 | -0.205 | 0.00905 | -0.073 | -22.647
-4.5 | -0.148 | 0.00874 | -0.074 | -16.926
-4 | -0.09 | 0.00847 | -0.074 | -10.596
-3.5 | -0.031 | 0.00831 | -0.075 | -3.705
-3 | 0.029 | 0.0081 | -0.076 | 3.546
-2.5 | 0.089 | 0.00796 | -0.077 | 11.142
-2 | 0.149 | 0.00777 | -0.078 | 19.141
-1.5 | 0.209 | 0.00739 | -0.079 | 28.263
-1 | 0.27 | 0.00523 | -0.08 | 51.558
-0.5 | 0.33 | 0.00523 | -0.081 | 63.009
0 | 0.389 | 0.005 | -0.082 | 77.826
0.5 | 0.448 | 0.00578 | -0.082 | 77.556
1 | 0.508 | 0.00581 | -0.083 | 87.444
1.5 | 0.567 | 0.00587 | -0.084 | 96.564
2 | 0.624 | 0.00596 | -0.085 | 104.668
2.5 | 0.682 | 0.00605 | -0.086 | 112.728
3 | 0.739 | 0.00615 | -0.087 | 120.079
3.5 | 0.792 | 0.01227 | -0.087 | 64.536
4 | 0.846 | 0.01269 | -0.088 | 66.653
4.5 | 0.899 | 0.0132 | -0.089 | 68.069
5 | 0.95 | 0.01371 | -0.089 | 69.31
5.5 | 0.999 | 0.01427 | -0.09 | 69.985
6 | 1.045 | 0.01491 | -0.091 | 70.057
6.5 | 1.085 | 0.01551 | -0.092 | 69.939
7 | 1.121 | 0.01624 | -0.092 | 69.052
7.5 | 1.152 | 0.01685 | -0.093 | 68.374
8 | 0.968 | 0.04981 | -0.047 | 19.439
8.5 | 0.984 | 0.05335 | -0.045 | 18.448
9 | 0.996 | 0.05725 | -0.043 | 17.393
9.5 | 1.003 | 0.06161 | -0.043 | 16.279
10 | 1.005 | 0.06637 | -0.043 | 15.144
10.5 | 0.999 | 0.07143 | -0.043 | 13.98
11 | 0.982 | 0.07726 | -0.042 | 12.715
11.5 | 0.961 | 0.08237 | -0.042 | 11.661
12 | 0.934 | 0.08971 | -0.041 | 10.409
12.5 | 0.902 | 0.09612 | -0.039 | 9.389

## 36. Re 750k Mach 0.10 (2)
BIGFOIL.COM POLAR EXPORT
NACA66A412
NACA66A412 |  |  |  | Cl Max: | 1.255 | at alpha= | 13.5 | deg
XFOIL ncrit=9 |  |  |  | L/D Max: | 117.348 | at alpha= | 3.5 | deg
Re: | 750000 |  |  | Cd Min: | 0.22361 | at alpha= | 18.5 | deg
Mach: | 0.1 |  |  | Cl=0 at alpha= | -3.4087 | deg
|  |  |  | @ Cl=0.1, Cd= | 0.0090191
|  |  |  | @ Cl=0.4, Cd= | 0.0068203
|  |  |  | @ Cl=0.6, Cd= | 0.0066891
alpha (deg) | Cl | Cd | Cm | Cl/Cd
-20 | -0.5417 | 0.22359 | -0.0101 | -2.4227
-19.5 | -0.5257 | 0.21654 | -0.0144 | -2.4277
-19 | -0.5108 | 0.2098 | -0.0186 | -2.4347
-18.5 | -0.4972 | 0.20207 | -0.0227 | -2.4605
-18 | -0.4798 | 0.19628 | -0.0254 | -2.4445
-17.5 | -0.4637 | 0.19028 | -0.0289 | -2.4369
-17 | -0.4488 | 0.18371 | -0.0324 | -2.443
-16.5 | -0.4364 | 0.17603 | -0.0369 | -2.4791
-16 | -0.4269 | 0.16848 | -0.0413 | -2.5338
-15 | -0.4021 | 0.15455 | -0.046 | -2.6017
-14 | -0.3582 | 0.13822 | -0.0595 | -2.5915
-13.5 | -0.3435 | 0.12757 | -0.0689 | -2.6926
-13 | -0.3324 | 0.11758 | -0.0747 | -2.827
-12.5 | -0.31 | 0.1116 | -0.0788 | -2.7778
-12 | -0.298 | 0.10484 | -0.0825 | -2.8424
-11.5 | -0.2929 | 0.09734 | -0.0861 | -3.009
-11 | -0.2959 | 0.08742 | -0.0919 | -3.3848
-10.5 | -0.3017 | 0.07735 | -0.0973 | -3.9005
-10 | -0.3236 | 0.06371 | -0.107 | -5.0793
-9.5 | -0.3616 | 0.05563 | -0.1083 | -6.5001
-9 | -0.4233 | 0.04584 | -0.1029 | -9.2343
-8.5 | -0.4132 | 0.04184 | -0.1006 | -9.8757
-8 | -0.3947 | 0.03784 | -0.0987 | -10.4308
-7.5 | -0.3709 | 0.03325 | -0.0964 | -11.1549
-7 | -0.361 | 0.02163 | -0.0901 | -16.6898
-6.5 | -0.3168 | 0.018 | -0.0889 | -17.6
-6 | -0.2678 | 0.0155 | -0.0882 | -17.2774
-5.5 | -0.216 | 0.0142 | -0.088 | -15.2113
-5 | -0.1639 | 0.01291 | -0.0877 | -12.6956
-4.5 | -0.1118 | 0.01188 | -0.0873 | -9.4108
-4 | -0.0609 | 0.01091 | -0.0868 | -5.582
-3.5 | -0.0099 | 0.01002 | -0.0864 | -0.98802
-3 | 0.0443 | 0.00954 | -0.0865 | 4.6436
-2.5 | 0.0985 | 0.00905 | -0.0865 | 10.884
-2 | 0.1489 | 0.00801 | -0.0864 | 18.5893
-1.5 | 0.1936 | 0.0064 | -0.0855 | 30.25
-1 | 0.2497 | 0.0065 | -0.0855 | 38.4154
-0.5 | 0.3061 | 0.0067 | -0.0856 | 45.6866
0 | 0.3612 | 0.0068 | -0.0855 | 53.1176
0.5 | 0.4186 | 0.00683 | -0.0861 | 61.2884
1 | 0.4771 | 0.00679 | -0.0869 | 70.2651
1.5 | 0.5337 | 0.00677 | -0.0874 | 78.8331
2 | 0.5916 | 0.00671 | -0.088 | 88.1669
2.5 | 0.6478 | 0.00657 | -0.0881 | 98.5997
3 | 0.7006 | 0.00641 | -0.0875 | 109.298
3.5 | 0.7522 | 0.00641 | -0.0866 | 117.3479
4 | 0.785 | 0.00718 | -0.0821 | 109.3315
4.5 | 0.7829 | 0.00949 | -0.0717 | 82.4974
5.5 | 0.7981 | 0.01301 | -0.0551 | 61.3451
6 | 0.8318 | 0.01367 | -0.0514 | 60.8486
6.5 | 0.8718 | 0.01465 | -0.0493 | 59.5085
7 | 0.9101 | 0.01568 | -0.0472 | 58.0421
7.5 | 0.9443 | 0.01695 | -0.0444 | 55.7109
8 | 0.9701 | 0.01896 | -0.0405 | 51.1656
8.5 | 1.0074 | 0.02019 | -0.0383 | 49.896
9 | 1.0431 | 0.02166 | -0.036 | 48.1579
9.5 | 1.0773 | 0.02341 | -0.0338 | 46.0188
10 | 1.1151 | 0.02565 | -0.0318 | 43.4737
10.5 | 1.1502 | 0.02737 | -0.0297 | 42.0241
11 | 1.1794 | 0.02894 | -0.0273 | 40.7533
11.5 | 1.2083 | 0.03262 | -0.0249 | 37.0417
12 | 1.2303 | 0.03528 | -0.0219 | 34.8724
12.5 | 1.2444 | 0.03916 | -0.0184 | 31.7773
13 | 1.2506 | 0.04324 | -0.0149 | 28.9223
13.5 | 1.255 | 0.04693 | -0.0121 | 26.742
14 | 1.2498 | 0.05215 | -0.0095 | 23.9655
14.5 | 1.2275 | 0.05992 | -0.0078 | 20.4856
15 | 1.1804 | 0.0722 | -0.0083 | 16.349
15.5 | 1.1313 | 0.08708 | -0.0132 | 12.9915
16 | 1.0897 | 0.10376 | -0.0222 | 10.5021
16.5 | 0.8686 | 0.19108 | -0.0665 | 4.5457
17 | 0.8813 | 0.1979 | -0.0706 | 4.4533
17.5 | 0.8945 | 0.20451 | -0.0744 | 4.3739
18 | 0.9012 | 0.21427 | -0.0794 | 4.2059
18.5 | 0.9126 | 0.22361 | -0.0845 | 4.0812

## 37. Re 750k Mach 0.25 (1)
BIGFOIL.COM POLAR EXPORT
NACA66A412
NACA66A412 |  |  |  | Cl Max: | 1.134 | at alpha= | 7 | deg
JavaFoil+Calcfoil stall+Eppler ext transition |  |  |  | L/D Max: | 121.021 | at alpha= | 3 | deg
Re: | 750000 |  |  | Cd Min: | 0.00573 | at alpha= | -0.5 | deg
Mach: | 0.25 |  |  | Cl=0 at alpha= | -3.2377 | deg
|  |  |  | @ Cl=0.1, Cd= | 0.0079163
|  |  |  | @ Cl=0.4, Cd= | 0.0057908
|  |  |  | @ Cl=0.6, Cd= | 0.0059836
alpha (deg) | Cl | Cd | Cm | Cl/Cd
-15.5 | -0.071 | 0.15616 | -0.024 | -0.452
-15 | -0.184 | 0.15265 | -0.024 | -1.205
-14.5 | -0.25 | 0.14286 | -0.023 | -1.75
-14 | -0.306 | 0.16533 | -0.023 | -1.851
-13.5 | -0.356 | 0.1418 | -0.024 | -2.509
-13 | -0.398 | 0.11462 | -0.024 | -3.47
-12.5 | -0.428 | 0.10439 | -0.025 | -4.103
-12 | -0.453 | 0.09959 | -0.024 | -4.548
-11.5 | -0.471 | 0.09059 | -0.024 | -5.202
-11 | -0.483 | 0.08411 | -0.024 | -5.742
-10.5 | -0.488 | 0.07737 | -0.025 | -6.305
-10 | -0.486 | 0.0714 | -0.025 | -6.802
-9.5 | -0.477 | 0.06631 | -0.026 | -7.189
-9 | -0.461 | 0.06073 | -0.027 | -7.592
-8.5 | -0.437 | 0.05656 | -0.027 | -7.719
-8 | -0.408 | 0.05272 | -0.029 | -7.734
-7.5 | -0.375 | 0.04904 | -0.03 | -7.649
-7 | -0.339 | 0.04613 | -0.031 | -7.345
-6.5 | -0.3 | 0.04336 | -0.032 | -6.913
-6 | -0.258 | 0.04075 | -0.034 | -6.336
-5.5 | -0.215 | 0.03805 | -0.036 | -5.641
-5 | -0.169 | 0.03585 | -0.037 | -4.718
-4.5 | -0.122 | 0.03406 | -0.037 | -3.588
-4 | -0.092 | 0.00868 | -0.076 | -10.598
-3.5 | -0.032 | 0.0084 | -0.077 | -3.763
-3 | 0.029 | 0.00819 | -0.078 | 3.599
-2.5 | 0.091 | 0.00797 | -0.079 | 11.418
-2 | 0.153 | 0.0076 | -0.08 | 20.112
-1.5 | 0.215 | 0.00741 | -0.081 | 28.971
-1 | 0.277 | 0.00725 | -0.082 | 38.225
-0.5 | 0.339 | 0.00573 | -0.083 | 59.122
0 | 0.399 | 0.00579 | -0.084 | 68.957
0.5 | 0.46 | 0.00584 | -0.085 | 78.872
1 | 0.521 | 0.00589 | -0.086 | 88.585
1.5 | 0.582 | 0.00595 | -0.086 | 97.879
2 | 0.641 | 0.00606 | -0.087 | 105.729
2.5 | 0.7 | 0.00614 | -0.088 | 113.933
3 | 0.758 | 0.00626 | -0.089 | 121.021
3.5 | 0.812 | 0.01257 | -0.089 | 64.587
4 | 0.867 | 0.01306 | -0.09 | 66.395
4.5 | 0.92 | 0.01361 | -0.091 | 67.648
5 | 0.972 | 0.01416 | -0.092 | 68.646
5.5 | 1.02 | 0.01481 | -0.093 | 68.89
6 | 1.065 | 0.01549 | -0.093 | 68.716
6.5 | 1.102 | 0.01616 | -0.094 | 68.19
7 | 1.134 | 0.01684 | -0.095 | 67.332
7.5 | 0.951 | 0.04776 | -0.046 | 19.914
8 | 0.964 | 0.0514 | -0.044 | 18.763
8.5 | 0.972 | 0.05573 | -0.044 | 17.435
9 | 0.97 | 0.05991 | -0.043 | 16.198
9.5 | 0.961 | 0.06544 | -0.042 | 14.688
10 | 0.944 | 0.07098 | -0.042 | 13.295
10.5 | 0.912 | 0.07669 | -0.04 | 11.893
11 | 0.864 | 0.08364 | -0.039 | 10.333
11.5 | 0.807 | 0.09461 | -0.037 | 8.526
12 | 0.74 | 0.10212 | -0.037 | 7.25

## 38. Re 750k Mach 0.25 (2)
BIGFOIL.COM POLAR EXPORT
NACA66A412
NACA66A412 |  |  |  | Cl Max: | 1.1765 | at alpha= | 11.5 | deg
XFOIL ncrit=9 |  |  |  | L/D Max: | 118.061 | at alpha= | 3.5 | deg
Re: | 750000 |  |  | Cd Min: | 0.22684 | at alpha= | -20 | deg
Mach: | 0.25 |  |  | Cl=0 at alpha= | -3.4179 | deg
|  |  |  | @ Cl=0.1, Cd= | 0.0092248
|  |  |  | @ Cl=0.4, Cd= | 0.0069597
|  |  |  | @ Cl=0.6, Cd= | 0.0068978
alpha (deg) | Cl | Cd | Cm | Cl/Cd
-20 | -0.5471 | 0.22684 | -0.0102 | -2.4118
-19.5 | -0.5302 | 0.21979 | -0.0148 | -2.4123
-19 | -0.5142 | 0.21295 | -0.0192 | -2.4147
-18.5 | -0.4987 | 0.20527 | -0.0232 | -2.4295
-18 | -0.4807 | 0.19928 | -0.0262 | -2.4122
-17.5 | -0.4637 | 0.19301 | -0.0299 | -2.4025
-17 | -0.4476 | 0.18624 | -0.0336 | -2.4034
-16.5 | -0.4343 | 0.17849 | -0.0384 | -2.4332
-16 | -0.4233 | 0.17105 | -0.0428 | -2.4747
-15.5 | -0.4108 | 0.16306 | -0.0457 | -2.5193
-15 | -0.3868 | 0.15619 | -0.0502 | -2.4765
-14.5 | -0.3619 | 0.14841 | -0.057 | -2.4385
-14 | -0.3424 | 0.13876 | -0.0658 | -2.4676
-13.5 | -0.3266 | 0.1293 | -0.0733 | -2.5259
-13 | -0.3117 | 0.12071 | -0.0775 | -2.5822
-12.5 | -0.2945 | 0.11471 | -0.0805 | -2.5673
-12 | -0.2836 | 0.10795 | -0.0838 | -2.6271
-11 | -0.2779 | 0.09115 | -0.0928 | -3.0488
-10.5 | -0.2785 | 0.0822 | -0.0973 | -3.3881
-10 | -0.2982 | 0.07083 | -0.1025 | -4.2101
-9.5 | -0.3144 | 0.06037 | -0.11 | -5.2079
-9 | -0.3423 | 0.05321 | -0.1115 | -6.433
-8.5 | -0.3639 | 0.04813 | -0.1079 | -7.5608
-8 | -0.3636 | 0.04296 | -0.1055 | -8.4637
-7.5 | -0.3525 | 0.03739 | -0.1027 | -9.4277
-7 | -0.3223 | 0.03405 | -0.0994 | -9.4655
-6.5 | -0.3196 | 0.02057 | -0.0939 | -15.5372
-6 | -0.2731 | 0.01724 | -0.0925 | -15.8411
-5.5 | -0.2212 | 0.01517 | -0.0919 | -14.5814
-5 | -0.1672 | 0.01368 | -0.0914 | -12.2222
-4.5 | -0.1136 | 0.01237 | -0.0908 | -9.1835
-4 | -0.0593 | 0.01154 | -0.0904 | -5.1386
-3.5 | -0.0091 | 0.01025 | -0.0895 | -0.8878
-3 | 0.0463 | 0.00972 | -0.0893 | 4.7634
-2.5 | 0.1016 | 0.00921 | -0.0893 | 11.0315
-2 | 0.1573 | 0.00873 | -0.0893 | 18.0183
-1.5 | 0.1992 | 0.00649 | -0.0881 | 30.6934
-1 | 0.2572 | 0.00663 | -0.0881 | 38.7934
-0.5 | 0.3141 | 0.00683 | -0.088 | 45.9883
0 | 0.3713 | 0.00695 | -0.0879 | 53.4245
0.5 | 0.4307 | 0.00697 | -0.0885 | 61.7934
1 | 0.4908 | 0.00699 | -0.0894 | 70.2146
1.5 | 0.5493 | 0.00694 | -0.0898 | 79.1499
2 | 0.6093 | 0.00689 | -0.0905 | 88.4325
2.5 | 0.6663 | 0.0067 | -0.0903 | 99.4478
3 | 0.722 | 0.00655 | -0.0897 | 110.229
3.5 | 0.7733 | 0.00655 | -0.0882 | 118.0611
4.5 | 0.7786 | 0.01001 | -0.0677 | 77.7822
5 | 0.7693 | 0.01248 | -0.0565 | 61.6426
5.5 | 0.8001 | 0.01357 | -0.0521 | 58.9609
6 | 0.8335 | 0.01439 | -0.048 | 57.9222
6.5 | 0.8745 | 0.01548 | -0.0458 | 56.4922
7 | 0.9119 | 0.01673 | -0.0431 | 54.5069
7.5 | 0.9434 | 0.01838 | -0.0396 | 51.3275
8 | 0.9732 | 0.02039 | -0.0359 | 47.7293
8.5 | 1.0111 | 0.02201 | -0.0333 | 45.9382
9 | 1.0492 | 0.0238 | -0.0309 | 44.084
9.5 | 1.0896 | 0.02648 | -0.0288 | 41.148
10 | 1.1292 | 0.02904 | -0.0265 | 38.8843
10.5 | 1.1563 | 0.03119 | -0.0233 | 37.0728
11 | 1.1723 | 0.03574 | -0.0194 | 32.8008
11.5 | 1.1765 | 0.04124 | -0.0146 | 28.5281
12 | 1.1543 | 0.0493 | -0.0092 | 23.4138
12.5 | 1.1172 | 0.05878 | -0.0056 | 19.0065
13 | 1.0722 | 0.07001 | -0.005 | 15.315
13.5 | 1.0257 | 0.08352 | -0.0089 | 12.2809
14 | 0.9737 | 0.10198 | -0.0193 | 9.548
14.5 | 0.9104 | 0.13327 | -0.0385 | 6.8312
15 | 0.8841 | 0.15315 | -0.0491 | 5.7728
16 | 0.8668 | 0.18484 | -0.0639 | 4.6895
16.5 | 0.8735 | 0.19771 | -0.0713 | 4.4181

## 39. Re 750k Mach 0.50 (1)
BIGFOIL.COM POLAR EXPORT
NACA66A412
NACA66A412 |  |  |  | Cl Max: | 1.236 | at alpha= | 20 | deg
JavaFoil+Calcfoil stall+Eppler ext transition |  |  |  | L/D Max: | 119.591 | at alpha= | 2.5 | deg
Re: | 750000 |  |  | Cd Min: | 0.00582 | at alpha= | -0.5 | deg
Mach: | 0.5 |  |  | Cl=0 at alpha= | -3.2426 | deg
|  |  |  | @ Cl=0.1, Cd= | 0.0085925
|  |  |  | @ Cl=0.4, Cd= | 0.0058523
|  |  |  | @ Cl=0.6, Cd= | 0.0061353
alpha (deg) | Cl | Cd | Cm | Cl/Cd
-20 | -0.908 | 0.20412 | -0.029 | -4.45
-19.5 | -0.882 | 0.20064 | -0.029 | -4.394
-19 | -0.855 | 0.19591 | -0.03 | -4.366
-18.5 | -0.829 | 0.18817 | -0.03 | -4.405
-18 | -0.803 | 0.17806 | -0.031 | -4.507
-17.5 | -0.774 | 0.17948 | -0.03 | -4.314
-17 | -0.747 | 0.17141 | -0.03 | -4.359
-16.5 | -0.721 | 0.1697 | -0.03 | -4.246
-16 | -0.694 | 0.1656 | -0.031 | -4.19
-15.5 | -0.667 | 0.15424 | -0.031 | -4.326
-15 | -0.64 | 0.14389 | -0.032 | -4.451
-14.5 | -0.612 | 0.14141 | -0.03 | -4.329
-14 | -0.585 | 0.13448 | -0.031 | -4.352
-13.5 | -0.558 | 0.13579 | -0.031 | -4.112
-13 | -0.531 | 0.13212 | -0.031 | -4.022
-12.5 | -0.504 | 0.12328 | -0.032 | -4.092
-12 | -0.477 | 0.12519 | -0.032 | -3.814
-11.5 | -0.45 | 0.11999 | -0.033 | -3.753
-11 | -0.422 | 0.10826 | -0.031 | -3.902
-10.5 | -0.395 | 0.10259 | -0.031 | -3.855
-10 | -0.368 | 0.10266 | -0.032 | -3.588
-9.5 | -0.341 | 0.1024 | -0.032 | -3.332
-9 | -0.314 | 0.09986 | -0.033 | -3.144
-8.5 | -0.287 | 0.08953 | -0.033 | -3.204
-8 | -0.259 | 0.08557 | -0.03 | -3.029
-7.5 | -0.232 | 0.06147 | -0.032 | -3.776
-7 | -0.205 | 0.05135 | -0.033 | -3.993
-6.5 | -0.257 | 0.05299 | -0.032 | -4.853
-6 | -0.256 | 0.04458 | -0.032 | -5.737
-5.5 | -0.224 | 0.04079 | -0.035 | -5.491
-5 | -0.181 | 0.03749 | -0.037 | -4.839
-4.5 | -0.133 | 0.03531 | -0.039 | -3.774
-4 | -0.082 | 0.03336 | -0.04 | -2.45
-3.5 | -0.035 | 0.00807 | -0.086 | -4.34
-3 | 0.033 | 0.00876 | -0.087 | 3.743
-2.5 | 0.101 | 0.00859 | -0.088 | 11.814
-2 | 0.17 | 0.0084 | -0.089 | 20.301
-1.5 | 0.24 | 0.00821 | -0.09 | 29.181
-1 | 0.31 | 0.00803 | -0.091 | 38.55
-0.5 | 0.379 | 0.00582 | -0.092 | 65.056
0 | 0.444 | 0.00592 | -0.093 | 74.958
0.5 | 0.512 | 0.00602 | -0.094 | 85.136
1 | 0.58 | 0.0061 | -0.095 | 95.018
1.5 | 0.648 | 0.00622 | -0.096 | 104.033
2 | 0.711 | 0.00635 | -0.097 | 112.019
2.5 | 0.776 | 0.00649 | -0.098 | 119.591
3 | 0.838 | 0.01341 | -0.098 | 62.458
3.5 | 0.898 | 0.01403 | -0.099 | 64.021
4 | 0.956 | 0.01472 | -0.1 | 64.926
4.5 | 1.009 | 0.01552 | -0.101 | 64.991
5 | 1.055 | 0.01646 | -0.102 | 64.124
5.5 | 1.092 | 0.0174 | -0.103 | 62.768
6 | 0.911 | 0.04246 | -0.046 | 21.447
6.5 | 0.881 | 0.04721 | -0.041 | 18.668
7 | 0.552 | 0.05762 | -0.039 | 9.588
7.5 | 0.579 | 0.08514 | -0.042 | 6.804
8 | 0.606 | 0.08259 | -0.042 | 7.335
8.5 | 0.632 | 0.08974 | -0.042 | 7.044
9 | 0.659 | 0.09282 | -0.047 | 7.104
9.5 | 0.686 | 0.09545 | -0.048 | 7.184
10 | 0.712 | 0.09825 | -0.048 | 7.246
10.5 | 0.738 | 0.10407 | -0.048 | 7.092
11 | 0.765 | 0.11444 | -0.052 | 6.685
11.5 | 0.792 | 0.1214 | -0.054 | 6.52
12 | 0.818 | 0.1247 | -0.054 | 6.556
12.5 | 0.843 | 0.12812 | -0.055 | 6.583
13 | 0.869 | 0.1325 | -0.055 | 6.561
13.5 | 0.897 | 0.13547 | -0.06 | 6.622
14 | 0.923 | 0.14483 | -0.06 | 6.371
14.5 | 0.948 | 0.14714 | -0.06 | 6.446
15 | 0.975 | 0.15651 | -0.062 | 6.227
15.5 | 1.002 | 0.15913 | -0.065 | 6.298
16 | 1.028 | 0.16324 | -0.066 | 6.295
16.5 | 1.053 | 0.16772 | -0.066 | 6.279
17 | 1.079 | 0.17451 | -0.068 | 6.185
17.5 | 1.107 | 0.18369 | -0.071 | 6.024
18 | 1.132 | 0.18862 | -0.071 | 6.001
18.5 | 1.157 | 0.19544 | -0.072 | 5.921
19 | 1.183 | 0.20146 | -0.073 | 5.87
19.5 | 1.211 | 0.20329 | -0.076 | 5.956
20 | 1.236 | 0.20873 | -0.076 | 5.92

## 40. Re 750k Mach 0.50 (2)
BIGFOIL.COM POLAR EXPORT
NACA66A412
NACA66A412 |  |  |  | Cl Max: | 1.0594 | at alpha= | 20 | deg
XFOIL ncrit=9 |  |  |  | L/D Max: | 112.479 | at alpha= | 3 | deg
Re: | 750000 |  |  | Cd Min: | 0.28643 | at alpha= | 20 | deg
Mach: | 0.5 |  |  | Cl=0 at alpha= | -3.4991 | deg
|  |  |  | @ Cl=0.1, Cd= | 0.010272
|  |  |  | @ Cl=0.4, Cd= | 0.0076224
|  |  |  | @ Cl=0.6, Cd= | 0.0078039
alpha (deg) | Cl | Cd | Cm | Cl/Cd
-20 | -0.5775 | 0.2442 | -0.0115 | -2.3649
-19.5 | -0.5565 | 0.2363 | -0.0168 | -2.3551
-19 | -0.5355 | 0.22844 | -0.022 | -2.3442
-18.5 | -0.513 | 0.22045 | -0.0258 | -2.3271
-18 | -0.4914 | 0.21315 | -0.0304 | -2.3054
-17.5 | -0.4699 | 0.20545 | -0.0352 | -2.2872
-17 | -0.4491 | 0.19742 | -0.0404 | -2.2748
-16.5 | -0.4246 | 0.18865 | -0.0486 | -2.2507
-16 | -0.3924 | 0.17892 | -0.0558 | -2.1932
-15.5 | -0.3625 | 0.1707 | -0.0627 | -2.1236
-15 | -0.338 | 0.16279 | -0.0685 | -2.0763
-14.5 | -0.3203 | 0.15482 | -0.0732 | -2.0689
-14 | -0.3092 | 0.14706 | -0.0781 | -2.1025
-13.5 | -0.292 | 0.13875 | -0.0809 | -2.1045
-13 | -0.2729 | 0.13223 | -0.0836 | -2.0638
-12.5 | -0.2575 | 0.12525 | -0.087 | -2.0559
-12 | -0.2493 | 0.11749 | -0.092 | -2.1219
-11.5 | -0.2384 | 0.10972 | -0.0961 | -2.1728
-11 | -0.2279 | 0.10192 | -0.0998 | -2.2361
-10.5 | -0.2139 | 0.09519 | -0.1012 | -2.2471
-10 | -0.2033 | 0.08843 | -0.1042 | -2.299
-9.5 | -0.1954 | 0.08143 | -0.1076 | -2.3996
-9 | -0.1916 | 0.07278 | -0.114 | -2.6326
-8.5 | -0.1895 | 0.06397 | -0.1197 | -2.9623
-8 | -0.1992 | 0.05417 | -0.1269 | -3.6773
-7.5 | -0.2215 | 0.04728 | -0.1279 | -4.6849
-7 | -0.2561 | 0.04058 | -0.1238 | -6.311
-6.5 | -0.2566 | 0.03495 | -0.1203 | -7.3419
-6 | -0.2434 | 0.02917 | -0.1164 | -8.3442
-5.5 | -0.2187 | 0.02321 | -0.1123 | -9.4227
-5 | -0.176 | 0.01863 | -0.109 | -9.4471
-4.5 | -0.1201 | 0.01549 | -0.1069 | -7.7534
-4 | -0.0597 | 0.01336 | -0.1055 | -4.4686
-3.5 | -0.0001 | 0.01199 | -0.104 | -0.0083403
-3 | 0.0563 | 0.01072 | -0.1025 | 5.2519
-2.5 | 0.1178 | 0.01009 | -0.1018 | 11.6749
-2 | 0.1783 | 0.00958 | -0.1012 | 18.6117
-1.5 | 0.2343 | 0.00851 | -0.1004 | 27.5323
-1 | 0.2852 | 0.00714 | -0.0988 | 39.944
-0.5 | 0.351 | 0.00741 | -0.0986 | 47.3684
0 | 0.4133 | 0.00768 | -0.098 | 53.8151
0.5 | 0.4785 | 0.00777 | -0.0983 | 61.583
1 | 0.5476 | 0.00774 | -0.0992 | 70.7494
1.5 | 0.6132 | 0.00782 | -0.0995 | 78.4143
2 | 0.6829 | 0.00772 | -0.1003 | 88.4585
2.5 | 0.7479 | 0.00742 | -0.0995 | 100.7951
3 | 0.8076 | 0.00718 | -0.0974 | 112.4791
4 | 0.7968 | 0.00969 | -0.0696 | 82.2291
4.5 | 0.769 | 0.0128 | -0.0549 | 60.0781
5 | 0.7736 | 0.01542 | -0.0461 | 50.1686
5.5 | 0.8117 | 0.01672 | -0.0415 | 48.5467
6 | 0.8442 | 0.01828 | -0.0362 | 46.1816
7 | 0.9158 | 0.02228 | -0.0276 | 41.1041
7.5 | 0.9518 | 0.02477 | -0.0231 | 38.4255
8 | 0.9973 | 0.02779 | -0.0191 | 35.887
8.5 | 1.0397 | 0.0322 | -0.0149 | 32.2888
9 | 1.0499 | 0.03777 | -0.0095 | 27.7972
9.5 | 1.0349 | 0.04425 | -0.0045 | 23.3876
10 | 1.0086 | 0.05307 | -0.0013 | 19.0051
10.5 | 0.9757 | 0.0636 | -0.0013 | 15.3412
11 | 0.9396 | 0.07624 | -0.0056 | 12.3242
11.5 | 0.9061 | 0.0913 | -0.0145 | 9.9244
12 | 0.8787 | 0.10951 | -0.0267 | 8.0239
12.5 | 0.8628 | 0.12668 | -0.0367 | 6.8109
13 | 0.8556 | 0.14108 | -0.0449 | 6.0646
13.5 | 0.8548 | 0.15454 | -0.0523 | 5.5313
14 | 0.8597 | 0.16697 | -0.0593 | 5.1488
14.5 | 0.8683 | 0.17861 | -0.0657 | 4.8614
15 | 0.8811 | 0.18836 | -0.0708 | 4.6777
15.5 | 0.8961 | 0.19783 | -0.0754 | 4.5296
16 | 0.912 | 0.20835 | -0.081 | 4.3772
16.5 | 0.9289 | 0.21864 | -0.0867 | 4.2485
17 | 0.9428 | 0.23046 | -0.0947 | 4.0909
17.5 | 0.9618 | 0.23975 | -0.1003 | 4.0117
18 | 0.9817 | 0.248 | -0.1052 | 3.9585
18.5 | 1.0035 | 0.25615 | -0.109 | 3.9176
19 | 1.0218 | 0.2661 | -0.1149 | 3.8399
19.5 | 1.0392 | 0.27611 | -0.1217 | 3.7637
20 | 1.0594 | 0.28643 | -0.1283 | 3.6986

## 41. Re 1M Mach 0.00 (1)
BIGFOIL.COM POLAR EXPORT
NACA66A412
NACA66A412 |  |  |  | Cl Max: | 1.216 | at alpha= | 9 | deg
JavaFoil+Calcfoil stall+Eppler ext transition |  |  |  | L/D Max: | 131.943 | at alpha= | 3 | deg
Re: | 1000000 |  |  | Cd Min: | 0.00479 | at alpha= | 0 | deg
Mach: | 0 |  |  | Cl=0 at alpha= | -3.2417 | deg
|  |  |  | @ Cl=0.1, Cd= | 0.00739
|  |  |  | @ Cl=0.4, Cd= | 0.0047922
|  |  |  | @ Cl=0.6, Cd= | 0.0051981
alpha (deg) | Cl | Cd | Cm | Cl/Cd
-18 | -0.417 | 0.1769 | -0.021 | -2.355
-17.5 | -0.435 | 0.16594 | -0.021 | -2.624
-17 | -0.454 | 0.15691 | -0.022 | -2.896
-16.5 | -0.473 | 0.1481 | -0.022 | -3.196
-16 | -0.492 | 0.14146 | -0.022 | -3.476
-15.5 | -0.509 | 0.13452 | -0.022 | -3.787
-15 | -0.526 | 0.12578 | -0.022 | -4.182
-14.5 | -0.541 | 0.11932 | -0.022 | -4.535
-14 | -0.554 | 0.11104 | -0.023 | -4.992
-13.5 | -0.565 | 0.10214 | -0.022 | -5.532
-13 | -0.572 | 0.0972 | -0.023 | -5.882
-12.5 | -0.572 | 0.09033 | -0.023 | -6.331
-12 | -0.569 | 0.08387 | -0.024 | -6.786
-11.5 | -0.563 | 0.0797 | -0.024 | -7.061
-11 | -0.553 | 0.07455 | -0.025 | -7.415
-10.5 | -0.539 | 0.06977 | -0.026 | -7.723
-10 | -0.521 | 0.06514 | -0.026 | -7.999
-9.5 | -0.5 | 0.06099 | -0.028 | -8.192
-9 | -0.474 | 0.05706 | -0.028 | -8.311
-8.5 | -0.443 | 0.05332 | -0.029 | -8.315
-8 | -0.41 | 0.05019 | -0.03 | -8.16
-7.5 | -0.373 | 0.04733 | -0.031 | -7.891
-7 | -0.336 | 0.04419 | -0.033 | -7.594
-6.5 | -0.295 | 0.04158 | -0.034 | -7.101
-6 | -0.314 | 0.00923 | -0.07 | -34.01
-5.5 | -0.26 | 0.00902 | -0.071 | -28.793
-5 | -0.204 | 0.00868 | -0.072 | -23.532
-4.5 | -0.147 | 0.00837 | -0.073 | -17.595
-4 | -0.089 | 0.00799 | -0.074 | -11.184
-3.5 | -0.031 | 0.00781 | -0.075 | -3.928
-3 | 0.029 | 0.00758 | -0.076 | 3.77
-2.5 | 0.088 | 0.00743 | -0.077 | 11.88
-2 | 0.148 | 0.00723 | -0.078 | 20.478
-1.5 | 0.208 | 0.00712 | -0.079 | 29.189
-1 | 0.268 | 0.00498 | -0.08 | 53.854
-0.5 | 0.328 | 0.00501 | -0.08 | 65.443
0 | 0.387 | 0.00479 | -0.081 | 80.836
0.5 | 0.447 | 0.0048 | -0.082 | 93.172
1 | 0.506 | 0.00483 | -0.083 | 104.831
1.5 | 0.566 | 0.00487 | -0.084 | 116.066
2 | 0.623 | 0.00542 | -0.085 | 114.955
2.5 | 0.681 | 0.00549 | -0.086 | 124.046
3 | 0.738 | 0.00559 | -0.086 | 131.943
3.5 | 0.789 | 0.01155 | -0.087 | 68.326
4 | 0.843 | 0.01199 | -0.088 | 70.324
4.5 | 0.896 | 0.01244 | -0.088 | 71.992
5 | 0.947 | 0.01291 | -0.089 | 73.347
5.5 | 0.996 | 0.01344 | -0.09 | 74.112
6 | 1.042 | 0.01403 | -0.091 | 74.261
6.5 | 1.083 | 0.01462 | -0.091 | 74.054
7 | 1.119 | 0.01529 | -0.092 | 73.213
7.5 | 1.152 | 0.01595 | -0.093 | 72.184
8 | 1.179 | 0.01667 | -0.094 | 70.722
8.5 | 1.2 | 0.01724 | -0.094 | 69.64
9 | 1.216 | 0.01792 | -0.095 | 67.835
9.5 | 1.011 | 0.05945 | -0.049 | 17.01
10 | 1.014 | 0.06382 | -0.047 | 15.893
10.5 | 1.01 | 0.06858 | -0.046 | 14.726
11 | 0.997 | 0.07367 | -0.045 | 13.533
11.5 | 0.979 | 0.07947 | -0.044 | 12.321
12 | 0.957 | 0.08445 | -0.044 | 11.33
12.5 | 0.93 | 0.0911 | -0.043 | 10.207
13 | 0.9 | 0.09656 | -0.043 | 9.324
13.5 | 0.868 | 0.10263 | -0.041 | 8.455
14 | 0.834 | 0.11135 | -0.042 | 7.488

## 42. Re 1M Mach 0.00 (2)
BIGFOIL.COM POLAR EXPORT
NACA66A412
NACA66A412 |  |  |  | Cl Max: | 1.3527 | at alpha= | 16 | deg
XFOIL ncrit=9 |  |  |  | L/D Max: | 128.174 | at alpha= | 3.5 | deg
Re: | 1000000 |  |  | Cd Min: | 0.24901 | at alpha= | 20 | deg
Mach: | 0 |  |  | Cl=0 at alpha= | -3.3889 | deg
|  |  |  | @ Cl=0.1, Cd= | 0.0081268
|  |  |  | @ Cl=0.4, Cd= | 0.00577
|  |  |  | @ Cl=0.6, Cd= | 0.0057421
alpha (deg) | Cl | Cd | Cm | Cl/Cd
-13.5 | -0.3326 | 0.12583 | -0.07 | -2.6432
-13 | -0.3198 | 0.1189 | -0.0739 | -2.6897
-12.5 | -0.3177 | 0.10946 | -0.0789 | -2.9024
-12 | -0.3141 | 0.10089 | -0.0827 | -3.1133
-11 | -0.328 | 0.08203 | -0.0907 | -3.9985
-10.5 | -0.3225 | 0.07624 | -0.0935 | -4.2301
-10 | -0.3392 | 0.06538 | -0.101 | -5.1881
-9.5 | -0.4111 | 0.05218 | -0.1042 | -7.8785
-9 | -0.4161 | 0.04823 | -0.1014 | -8.6274
-8.5 | -0.4871 | 0.02676 | -0.0912 | -18.2025
-8 | -0.4626 | 0.02109 | -0.0883 | -21.9346
-7.5 | -0.4147 | 0.02056 | -0.0882 | -20.1702
-7 | -0.3706 | 0.01779 | -0.087 | -20.8319
-6.5 | -0.3223 | 0.01534 | -0.0864 | -21.0104
-6 | -0.2718 | 0.01355 | -0.0859 | -20.059
-5.5 | -0.2193 | 0.01265 | -0.0857 | -17.336
-5 | -0.1712 | 0.01082 | -0.085 | -15.8226
-4.5 | -0.119 | 0.01011 | -0.0849 | -11.7705
-4 | -0.0661 | 0.00954 | -0.0848 | -6.9287
-3.5 | -0.0118 | 0.00911 | -0.085 | -1.2953
-3 | 0.0413 | 0.00845 | -0.085 | 4.8876
-2.5 | 0.0968 | 0.00816 | -0.0853 | 11.8627
-2 | 0.1507 | 0.0076 | -0.0855 | 19.8289
-1.5 | 0.1946 | 0.00552 | -0.085 | 35.2536
-1 | 0.2509 | 0.0055 | -0.0853 | 45.6182
-0.5 | 0.3077 | 0.00561 | -0.0856 | 54.8485
0 | 0.3644 | 0.00577 | -0.086 | 63.1542
0.5 | 0.4212 | 0.00577 | -0.0865 | 72.9983
1 | 0.479 | 0.00579 | -0.0872 | 82.7288
1.5 | 0.5359 | 0.00576 | -0.0878 | 93.0382
2 | 0.5928 | 0.00575 | -0.0882 | 103.0957
2.5 | 0.6477 | 0.00569 | -0.0883 | 113.8313
3 | 0.7012 | 0.00571 | -0.088 | 122.8021
3.5 | 0.7511 | 0.00586 | -0.087 | 128.1741
4 | 0.7662 | 0.00772 | -0.0797 | 99.2487
4.5 | 0.7742 | 0.00978 | -0.0714 | 79.1616
5 | 0.7819 | 0.01151 | -0.063 | 67.9322
5.5 | 0.8179 | 0.01221 | -0.0598 | 66.9861
6 | 0.8537 | 0.01294 | -0.0566 | 65.9737
6.5 | 0.8901 | 0.01354 | -0.0536 | 65.7386
7.5 | 0.9615 | 0.01555 | -0.0481 | 61.8328
8 | 0.9992 | 0.01653 | -0.046 | 60.4477
8.5 | 1.0349 | 0.01766 | -0.0436 | 58.6014
9 | 1.0579 | 0.01991 | -0.0394 | 53.1341
9.5 | 1.0965 | 0.02082 | -0.0377 | 52.6657
10 | 1.1311 | 0.02213 | -0.0355 | 51.1116
10.5 | 1.166 | 0.02327 | -0.0336 | 50.1074
11 | 1.1915 | 0.02577 | -0.0305 | 46.2359
11.5 | 1.223 | 0.02736 | -0.0284 | 44.7003
12 | 1.2519 | 0.02917 | -0.0261 | 42.9174
12.5 | 1.2786 | 0.03103 | -0.0239 | 41.2053
13 | 1.2992 | 0.03361 | -0.0213 | 38.6552
13.5 | 1.3092 | 0.03774 | -0.018 | 34.69
14 | 1.3245 | 0.04083 | -0.0156 | 32.4394
14.5 | 1.3328 | 0.0448 | -0.0132 | 29.75
15 | 1.3433 | 0.0485 | -0.0116 | 27.6969
15.5 | 1.3465 | 0.05331 | -0.0103 | 25.2579
16 | 1.3527 | 0.05801 | -0.0099 | 23.3184
16.5 | 1.341 | 0.06554 | -0.0101 | 20.4608
17 | 1.3165 | 0.07587 | -0.0123 | 17.352
17.5 | 1.2768 | 0.09024 | -0.0179 | 14.1489
18 | 1.2357 | 0.1071 | -0.0268 | 11.5378
18.5 | 1.1777 | 0.13043 | -0.0411 | 9.0294
19 | 0.9243 | 0.22947 | -0.0891 | 4.028
19.5 | 0.9362 | 0.23842 | -0.094 | 3.9267
20 | 0.9474 | 0.24901 | -0.1002 | 3.8047

## 43. Re 1M Mach 0.10 (1)
BIGFOIL.COM POLAR EXPORT
NACA66A412
NACA66A412 |  |  |  | Cl Max: | 1.199 | at alpha= | 8.5 | deg
JavaFoil+Calcfoil stall+Eppler ext transition |  |  |  | L/D Max: | 132.53 | at alpha= | 3 | deg
Re: | 1000000 |  |  | Cd Min: | 0.00477 | at alpha= | -0.5 | deg
Mach: | 0.1 |  |  | Cl=0 at alpha= | -3.2417 | deg
|  |  |  | @ Cl=0.1, Cd= | 0.007408
|  |  |  | @ Cl=0.4, Cd= | 0.0047737
|  |  |  | @ Cl=0.6, Cd= | 0.0051837
alpha (deg) | Cl | Cd | Cm | Cl/Cd
-17.5 | -0.39 | 0.17171 | -0.022 | -2.27
-17 | -0.411 | 0.15936 | -0.022 | -2.58
-16.5 | -0.433 | 0.15198 | -0.022 | -2.847
-16 | -0.454 | 0.14297 | -0.023 | -3.177
-15.5 | -0.475 | 0.13325 | -0.023 | -3.565
-15 | -0.495 | 0.128 | -0.023 | -3.867
-14.5 | -0.513 | 0.12231 | -0.022 | -4.197
-14 | -0.53 | 0.11411 | -0.023 | -4.646
-13.5 | -0.544 | 0.10638 | -0.023 | -5.117
-13 | -0.554 | 0.09967 | -0.023 | -5.559
-12.5 | -0.557 | 0.09316 | -0.023 | -5.983
-12 | -0.557 | 0.08554 | -0.024 | -6.514
-11.5 | -0.553 | 0.08007 | -0.024 | -6.911
-11 | -0.546 | 0.07525 | -0.025 | -7.25
-10.5 | -0.534 | 0.07006 | -0.025 | -7.616
-10 | -0.518 | 0.06584 | -0.026 | -7.86
-9.5 | -0.497 | 0.0616 | -0.027 | -8.073
-9 | -0.473 | 0.05726 | -0.028 | -8.263
-8.5 | -0.443 | 0.05379 | -0.029 | -8.236
-8 | -0.41 | 0.05056 | -0.03 | -8.104
-7.5 | -0.374 | 0.04761 | -0.031 | -7.856
-7 | -0.336 | 0.04423 | -0.033 | -7.603
-6.5 | -0.296 | 0.04155 | -0.034 | -7.13
-6 | -0.315 | 0.00912 | -0.071 | -34.552
-5.5 | -0.261 | 0.009 | -0.072 | -28.972
-5 | -0.205 | 0.00873 | -0.073 | -23.483
-4.5 | -0.148 | 0.00825 | -0.074 | -17.919
-4 | -0.09 | 0.00799 | -0.075 | -11.231
-3.5 | -0.031 | 0.00778 | -0.075 | -3.959
-3 | 0.029 | 0.00763 | -0.076 | 3.765
-2.5 | 0.089 | 0.00743 | -0.077 | 11.929
-2 | 0.149 | 0.00731 | -0.078 | 20.344
-1.5 | 0.209 | 0.00718 | -0.079 | 29.115
-1 | 0.27 | 0.00499 | -0.08 | 54.05
-0.5 | 0.33 | 0.00477 | -0.081 | 69.163
0 | 0.389 | 0.00477 | -0.082 | 81.549
0.5 | 0.449 | 0.00479 | -0.083 | 93.76
1 | 0.509 | 0.00484 | -0.083 | 105.149
1.5 | 0.569 | 0.00489 | -0.084 | 116.317
2 | 0.626 | 0.00543 | -0.085 | 115.214
2.5 | 0.684 | 0.00551 | -0.086 | 124.063
3 | 0.741 | 0.00559 | -0.087 | 132.53
3.5 | 0.792 | 0.01162 | -0.087 | 68.173
4 | 0.847 | 0.01203 | -0.088 | 70.405
4.5 | 0.9 | 0.0125 | -0.089 | 71.954
5 | 0.951 | 0.013 | -0.089 | 73.158
5.5 | 1 | 0.01351 | -0.09 | 73.991
6 | 1.046 | 0.01412 | -0.091 | 74.07
6.5 | 1.086 | 0.01472 | -0.092 | 73.793
7 | 1.122 | 0.0154 | -0.093 | 72.884
7.5 | 1.153 | 0.01611 | -0.093 | 71.601
8 | 1.179 | 0.01678 | -0.094 | 70.27
8.5 | 1.199 | 0.01734 | -0.095 | 69.154
9 | 0.999 | 0.05586 | -0.048 | 17.883
9.5 | 1.005 | 0.06043 | -0.047 | 16.636
10 | 1.007 | 0.06471 | -0.047 | 15.561
10.5 | 0.999 | 0.06938 | -0.044 | 14.405
11 | 0.983 | 0.07474 | -0.044 | 13.155
11.5 | 0.961 | 0.08057 | -0.044 | 11.932
12 | 0.935 | 0.0865 | -0.044 | 10.804
12.5 | 0.903 | 0.09327 | -0.042 | 9.683
13 | 0.869 | 0.09888 | -0.042 | 8.785
13.5 | 0.832 | 0.10674 | -0.042 | 7.793

## 44. Re 1M Mach 0.10 (2)
BIGFOIL.COM POLAR EXPORT
NACA66A412
NACA66A412 |  |  |  | Cl Max: | 1.3189 | at alpha= | 15 | deg
XFOIL ncrit=9 |  |  |  | L/D Max: | 412.838 | at alpha= | -0.5 | deg
Re: | 1000000 |  |  | Cd Min: | 0.25009 | at alpha= | 20 | deg
Mach: | 0.1 |  |  | Cl=0 at alpha= | -3.354 | deg
|  |  |  | @ Cl=0.1, Cd= | 0.0012213
|  |  |  | @ Cl=0.4, Cd= | 0.0057859
|  |  |  | @ Cl=0.6, Cd= | 0.0057657
alpha (deg) | Cl | Cd | Cm | Cl/Cd
-13 | -0.3177 | 0.11949 | -0.074 | -2.6588
-12.5 | -0.3152 | 0.11013 | -0.0791 | -2.8621
-12 | -0.3112 | 0.10162 | -0.0829 | -3.0624
-11 | -0.3213 | 0.0834 | -0.0905 | -3.8525
-10.5 | -0.3146 | 0.07777 | -0.0931 | -4.0453
-10 | -0.3207 | 0.06929 | -0.0981 | -4.6284
-8 | -0.4607 | 0.02211 | -0.0897 | -20.8367
-7.5 | -0.4145 | 0.02124 | -0.0893 | -19.5151
-7 | -0.371 | 0.01847 | -0.0881 | -20.0866
-6.5 | -0.3235 | 0.01573 | -0.0872 | -20.5658
-6 | -0.273 | 0.01379 | -0.0867 | -19.797
-5.5 | -0.2204 | 0.01273 | -0.0864 | -17.3134
-5 | -0.1735 | 0.00216 | -0.082 | -80.3241
-4.5 | -0.1221 | 0.00187 | -0.0819 | -65.2941
-4 | -0.0696 | 0.00164 | -0.082 | -42.439
-3.5 | -0.0153 | 0.00152 | -0.0823 | -10.0658
-3 | 0.0371 | 0.00131 | -0.0823 | 28.3206
-2.5 | 0.0922 | 0.00124 | -0.0828 | 74.3548
-2 | 0.1465 | 0.00111 | -0.0832 | 131.982
-1.5 | 0.193 | 0.00074 | -0.0837 | 260.8108
-1 | 0.2491 | 0.00073 | -0.084 | 341.2329
-0.5 | 0.3055 | 0.00074 | -0.0844 | 412.8378
0 | 0.3664 | 0.00578 | -0.0865 | 63.391
0.5 | 0.4235 | 0.00579 | -0.0869 | 73.1434
1 | 0.4817 | 0.00581 | -0.0876 | 82.9088
1.5 | 0.5389 | 0.00578 | -0.0882 | 93.2353
2 | 0.596 | 0.00577 | -0.0887 | 103.2929
2.5 | 0.6513 | 0.00571 | -0.0887 | 114.063
3 | 0.7051 | 0.00573 | -0.0884 | 123.0541
3.5 | 0.7548 | 0.0059 | -0.0873 | 127.9322
4 | 0.7678 | 0.00783 | -0.0795 | 98.0587
4.5 | 0.7741 | 0.00989 | -0.0709 | 78.271
5 | 0.7817 | 0.01159 | -0.0624 | 67.4461
5.5 | 0.818 | 0.0123 | -0.0592 | 66.5041
6 | 0.8542 | 0.01305 | -0.056 | 65.4559
6.5 | 0.8906 | 0.01368 | -0.0529 | 65.1023
7 | 0.9231 | 0.01482 | -0.0494 | 62.2874
7.5 | 0.9621 | 0.01575 | -0.0473 | 61.0857
8 | 0.9995 | 0.01678 | -0.045 | 59.565
8.5 | 1.0348 | 0.01798 | -0.0425 | 57.5528
9 | 1.0589 | 0.02021 | -0.0385 | 52.3949
9.5 | 1.097 | 0.02122 | -0.0366 | 51.6965
10 | 1.1317 | 0.02259 | -0.0343 | 50.0974
10.5 | 1.1655 | 0.02389 | -0.0322 | 48.7861
11 | 1.1928 | 0.02633 | -0.0292 | 45.3019
11.5 | 1.2236 | 0.02813 | -0.0269 | 43.498
12 | 1.2517 | 0.03003 | -0.0245 | 41.6817
12.5 | 1.2769 | 0.03209 | -0.0221 | 39.7912
13 | 1.2845 | 0.03676 | -0.0183 | 34.9429
13.5 | 1.3018 | 0.03965 | -0.0158 | 32.8323
14 | 1.3114 | 0.04348 | -0.0132 | 30.161
14.5 | 1.3125 | 0.04839 | -0.0108 | 27.1234
15 | 1.3189 | 0.05272 | -0.0094 | 25.0171
15.5 | 1.3155 | 0.05867 | -0.0086 | 22.422
16 | 1.3139 | 0.06479 | -0.0089 | 20.2794
16.5 | 1.2876 | 0.07534 | -0.0111 | 17.0905
17 | 1.2537 | 0.08871 | -0.0164 | 14.1326
17.5 | 1.2058 | 0.10704 | -0.0263 | 11.2649
18 | 0.9029 | 0.21566 | -0.0814 | 4.1867
18.5 | 0.9167 | 0.22252 | -0.0856 | 4.1196
19 | 0.9267 | 0.23072 | -0.09 | 4.0166
19.5 | 0.939 | 0.23961 | -0.0949 | 3.9189
20 | 0.9505 | 0.25009 | -0.1011 | 3.8006

## 45. Re 1M Mach 0.25 (1)
BIGFOIL.COM POLAR EXPORT
NACA66A412
NACA66A412 |  |  |  | Cl Max: | 1.176 | at alpha= | 8 | deg
JavaFoil+Calcfoil stall+Eppler ext transition |  |  |  | L/D Max: | 133.668 | at alpha= | 3 | deg
Re: | 1000000 |  |  | Cd Min: | 0.0046 | at alpha= | 1 | deg
Mach: | 0.25 |  |  | Cl=0 at alpha= | -3.2377 | deg
|  |  |  | @ Cl=0.1, Cd= | 0.007491
|  |  |  | @ Cl=0.4, Cd= | 0.00483
|  |  |  | @ Cl=0.6, Cd= | 0.11394
alpha (deg) | Cl | Cd | Cm | Cl/Cd
-15.5 | -0.071 | 0.15133 | -0.024 | -0.467
-15 | -0.184 | 0.14925 | -0.024 | -1.233
-14.5 | -0.25 | 0.13826 | -0.024 | -1.809
-14 | -0.306 | 0.12976 | -0.024 | -2.359
-13.5 | -0.356 | 0.11829 | -0.025 | -3.009
-13 | -0.398 | 0.10828 | -0.025 | -3.674
-12.5 | -0.428 | 0.09923 | -0.025 | -4.318
-12 | -0.453 | 0.09597 | -0.025 | -4.721
-11.5 | -0.471 | 0.08822 | -0.024 | -5.343
-11 | -0.483 | 0.0813 | -0.024 | -5.941
-10.5 | -0.488 | 0.07521 | -0.025 | -6.488
-10 | -0.486 | 0.06922 | -0.026 | -7.017
-9.5 | -0.477 | 0.06436 | -0.027 | -7.409
-9 | -0.461 | 0.05955 | -0.027 | -7.745
-8.5 | -0.437 | 0.05512 | -0.029 | -7.926
-8 | -0.408 | 0.05152 | -0.03 | -7.919
-7.5 | -0.375 | 0.04828 | -0.031 | -7.774
-7 | -0.339 | 0.04505 | -0.032 | -7.525
-6.5 | -0.3 | 0.04242 | -0.034 | -7.075
-6 | -0.259 | 0.03969 | -0.036 | -6.516
-5.5 | -0.266 | 0.00921 | -0.074 | -28.898
-5 | -0.21 | 0.00891 | -0.075 | -23.541
-4.5 | -0.151 | 0.00837 | -0.076 | -18.094
-4 | -0.092 | 0.00814 | -0.077 | -11.299
-3.5 | -0.032 | 0.00785 | -0.077 | -4.025
-3 | 0.029 | 0.00771 | -0.078 | 3.826
-2.5 | 0.091 | 0.00752 | -0.079 | 12.114
-2 | 0.153 | 0.00732 | -0.08 | 20.862
-1.5 | 0.215 | 0.0072 | -0.081 | 29.833
-1 | 0.277 | 0.0071 | -0.082 | 39.025
-0.5 | 0.339 | 0.00479 | -0.083 | 70.686
0 | 0.4 | 0.00483 | -0.084 | 82.868
0.5 | 0.461 | 0.00484 | -0.085 | 95.222
1 | 0.523 | 0.0046 | -0.086 | 113.508
1.5 | 0.584 | 0.00542 | -0.087 | 107.773
2 | 0.642 | 0.00551 | -0.087 | 116.587
2.5 | 0.702 | 0.00559 | -0.088 | 125.63
3 | 0.76 | 0.00569 | -0.089 | 133.668
3.5 | 0.813 | 0.01191 | -0.089 | 68.2
4 | 0.868 | 0.01237 | -0.09 | 70.135
4.5 | 0.921 | 0.01291 | -0.091 | 71.362
5 | 0.973 | 0.01341 | -0.092 | 72.553
5.5 | 1.021 | 0.01402 | -0.093 | 72.838
6 | 1.066 | 0.01469 | -0.093 | 72.551
6.5 | 1.103 | 0.01535 | -0.094 | 71.906
7 | 1.135 | 0.01611 | -0.095 | 70.444
7.5 | 1.159 | 0.01673 | -0.096 | 69.319
8 | 1.176 | 0.01736 | -0.096 | 67.729
8.5 | 0.974 | 0.0539 | -0.048 | 18.069
9 | 0.971 | 0.05869 | -0.045 | 16.55
9.5 | 0.962 | 0.06332 | -0.044 | 15.191
10 | 0.944 | 0.06881 | -0.044 | 13.723
10.5 | 0.913 | 0.07418 | -0.042 | 12.304
11 | 0.865 | 0.0802 | -0.04 | 10.78
11.5 | 0.807 | 0.08997 | -0.039 | 8.969
12 | 0.741 | 0.09697 | -0.039 | 7.639
12.5 | 0.667 | 0.1073 | -0.04 | 6.217
13 | 0.587 | 0.11394 | -0.041 | 5.154

## 46. Re 1M Mach 0.25 (2)
BIGFOIL.COM POLAR EXPORT
NACA66A412
NACA66A412 |  |  |  | Cl Max: | 1.2298 | at alpha= | 12 | deg
XFOIL ncrit=9 |  |  |  | L/D Max: | 124.545 | at alpha= | 3 | deg
Re: | 1000000 |  |  | Cd Min: | 0.22538 | at alpha= | -20 | deg
Mach: | 0.25 |  |  | Cl=0 at alpha= | -3.3991 | deg
|  |  |  | @ Cl=0.1, Cd= | 0.0083242
|  |  |  | @ Cl=0.4, Cd= | 0.0058755
|  |  |  | @ Cl=0.6, Cd= | 0.0058896
alpha (deg) | Cl | Cd | Cm | Cl/Cd
-20 | -0.548 | 0.22538 | -0.0106 | -2.4314
-19.5 | -0.5304 | 0.21937 | -0.0145 | -2.4178
-19 | -0.5133 | 0.21303 | -0.0184 | -2.4095
-18.5 | -0.496 | 0.20662 | -0.0224 | -2.4005
-18 | -0.4793 | 0.199 | -0.0266 | -2.4085
-17.5 | -0.4657 | 0.19119 | -0.0312 | -2.4358
-17 | -0.4508 | 0.18393 | -0.0351 | -2.4509
-16.5 | -0.435 | 0.17714 | -0.0378 | -2.4557
-16 | -0.417 | 0.17099 | -0.0416 | -2.4387
-15.5 | -0.39 | 0.16272 | -0.0493 | -2.3968
-15 | -0.3687 | 0.15247 | -0.0581 | -2.4182
-14.5 | -0.3507 | 0.14328 | -0.0649 | -2.4477
-14 | -0.3367 | 0.13495 | -0.0687 | -2.495
-13.5 | -0.3194 | 0.12924 | -0.0718 | -2.4714
-13 | -0.3074 | 0.12246 | -0.075 | -2.5102
-12.5 | -0.3036 | 0.11337 | -0.0801 | -2.678
-12 | -0.2973 | 0.10518 | -0.0838 | -2.8266
-11.5 | -0.3021 | 0.09506 | -0.088 | -3.178
-11 | -0.2929 | 0.08922 | -0.0903 | -3.2829
-10.5 | -0.283 | 0.08358 | -0.0929 | -3.386
-10 | -0.2826 | 0.07596 | -0.0967 | -3.7204
-9.5 | -0.2957 | 0.06274 | -0.1071 | -4.7131
-7.5 | -0.3709 | 0.03254 | -0.0997 | -11.3983
-7 | -0.361 | 0.02432 | -0.0954 | -14.8438
-6.5 | -0.3268 | 0.01849 | -0.0923 | -17.6744
-6 | -0.2786 | 0.01539 | -0.091 | -18.1027
-5.5 | -0.2257 | 0.01343 | -0.0903 | -16.8057
-5 | -0.1732 | 0.01174 | -0.0896 | -14.753
-4.5 | -0.121 | 0.01058 | -0.0889 | -11.4367
-4 | -0.0667 | 0.00986 | -0.0886 | -6.7647
-3.5 | -0.011 | 0.00933 | -0.0885 | -1.179
-3 | 0.0435 | 0.00862 | -0.0883 | 5.0464
-2.5 | 0.1008 | 0.00832 | -0.0886 | 12.1154
-2 | 0.1579 | 0.00795 | -0.0888 | 19.8616
-1.5 | 0.2034 | 0.00584 | -0.0883 | 34.8288
-1 | 0.2599 | 0.0056 | -0.0883 | 46.4107
-0.5 | 0.3185 | 0.00573 | -0.0886 | 55.5846
0 | 0.3771 | 0.00586 | -0.0889 | 64.3515
0.5 | 0.4363 | 0.0059 | -0.0895 | 73.9492
1 | 0.4961 | 0.00593 | -0.0902 | 83.6594
1.5 | 0.5555 | 0.00592 | -0.0908 | 93.8345
2 | 0.6141 | 0.00588 | -0.0912 | 104.4388
2.5 | 0.6712 | 0.00581 | -0.0911 | 115.525
3 | 0.7261 | 0.00583 | -0.0905 | 124.5455
3.5 | 0.7715 | 0.0062 | -0.0881 | 124.4355
4 | 0.774 | 0.00836 | -0.078 | 92.5837
4.5 | 0.7692 | 0.01034 | -0.0668 | 74.3907
5 | 0.7813 | 0.01211 | -0.0591 | 64.5169
5.5 | 0.8194 | 0.01286 | -0.0559 | 63.717
6 | 0.8568 | 0.01368 | -0.0525 | 62.6316
6.5 | 0.8932 | 0.01447 | -0.0491 | 61.7277
7 | 0.9248 | 0.01584 | -0.0452 | 58.3838
7.5 | 0.9641 | 0.01694 | -0.0427 | 56.9126
8 | 1.0007 | 0.01824 | -0.0399 | 54.8629
8.5 | 1.0316 | 0.02004 | -0.0364 | 51.477
9 | 1.0636 | 0.02213 | -0.033 | 48.0615
9.5 | 1.101 | 0.02362 | -0.0305 | 46.613
10 | 1.1354 | 0.02537 | -0.0278 | 44.7536
10.5 | 1.166 | 0.02802 | -0.0248 | 41.6131
11 | 1.1953 | 0.03083 | -0.0217 | 38.7707
11.5 | 1.2172 | 0.03379 | -0.0183 | 36.0225
12 | 1.2298 | 0.0374 | -0.0146 | 32.8824
12.5 | 1.2117 | 0.04496 | -0.0098 | 26.9506
13 | 1.1855 | 0.05338 | -0.0063 | 22.2087
13.5 | 1.1422 | 0.06466 | -0.0053 | 17.6647
14 | 1.0933 | 0.07847 | -0.0086 | 13.9327
14.5 | 1.0451 | 0.09553 | -0.0173 | 10.94
15 | 1.004 | 0.11587 | -0.0308 | 8.6649
15.5 | 0.9164 | 0.15469 | -0.0517 | 5.9241
16 | 0.8946 | 0.17383 | -0.0615 | 5.1464
17 | 0.8893 | 0.20338 | -0.0752 | 4.3726

## 47. Re 1M Mach 0.50 (1)
BIGFOIL.COM POLAR EXPORT
NACA66A412
NACA66A412 |  |  |  | Cl Max: | 1.236 | at alpha= | 20 | deg
JavaFoil+Calcfoil stall+Eppler ext transition |  |  |  | L/D Max: | 132.842 | at alpha= | 2.5 | deg
Re: | 1000000 |  |  | Cd Min: | 0.00548 | at alpha= | -0.5 | deg
Mach: | 0.5 |  |  | Cl=0 at alpha= | -3.2426 | deg
|  |  |  | @ Cl=0.1, Cd= | 0.007594
|  |  |  | @ Cl=0.4, Cd= | 0.0055023
|  |  |  | @ Cl=0.6, Cd= | 0.0055638
alpha (deg) | Cl | Cd | Cm | Cl/Cd
-20 | -0.908 | 0.19483 | -0.029 | -4.663
-19.5 | -0.882 | 0.19122 | -0.029 | -4.611
-19 | -0.855 | 0.18436 | -0.03 | -4.64
-18.5 | -0.829 | 0.17801 | -0.03 | -4.656
-18 | -0.803 | 0.16912 | -0.031 | -4.745
-17.5 | -0.774 | 0.17027 | -0.03 | -4.549
-17 | -0.747 | 0.1633 | -0.03 | -4.575
-16.5 | -0.721 | 0.15852 | -0.03 | -4.546
-16 | -0.694 | 0.1544 | -0.031 | -4.494
-15.5 | -0.667 | 0.14465 | -0.031 | -4.613
-15 | -0.641 | 0.1375 | -0.032 | -4.658
-14.5 | -0.612 | 0.13514 | -0.03 | -4.53
-14 | -0.585 | 0.12764 | -0.031 | -4.586
-13.5 | -0.558 | 0.12712 | -0.031 | -4.392
-13 | -0.531 | 0.12344 | -0.032 | -4.305
-12.5 | -0.505 | 0.11405 | -0.032 | -4.424
-12 | -0.477 | 0.11651 | -0.032 | -4.098
-11.5 | -0.45 | 0.11479 | -0.033 | -3.924
-11 | -0.423 | 0.10204 | -0.031 | -4.141
-10.5 | -0.396 | 0.09706 | -0.032 | -4.075
-10 | -0.368 | 0.09758 | -0.032 | -3.775
-9.5 | -0.341 | 0.09504 | -0.032 | -3.591
-9 | -0.314 | 0.09249 | -0.033 | -3.396
-8.5 | -0.287 | 0.08483 | -0.033 | -3.382
-8 | -0.259 | 0.07989 | -0.031 | -3.245
-7.5 | -0.232 | 0.05998 | -0.032 | -3.871
-7 | -0.205 | 0.05052 | -0.034 | -4.06
-6.5 | -0.257 | 0.05091 | -0.032 | -5.053
-6 | -0.256 | 0.0432 | -0.033 | -5.923
-5.5 | -0.224 | 0.03999 | -0.036 | -5.605
-5 | -0.182 | 0.03704 | -0.039 | -4.902
-4.5 | -0.133 | 0.0347 | -0.041 | -3.846
-4 | -0.101 | 0.00857 | -0.085 | -11.83
-3.5 | -0.035 | 0.0081 | -0.086 | -4.327
-3 | 0.033 | 0.00786 | -0.087 | 4.174
-2.5 | 0.101 | 0.00759 | -0.089 | 13.367
-2 | 0.17 | 0.00709 | -0.09 | 24.031
-1.5 | 0.24 | 0.00759 | -0.091 | 31.562
-1 | 0.31 | 0.00752 | -0.091 | 41.202
-0.5 | 0.379 | 0.00548 | -0.093 | 69.196
0 | 0.445 | 0.00555 | -0.093 | 80.259
0.5 | 0.514 | 0.00561 | -0.094 | 91.497
1 | 0.582 | 0.00554 | -0.095 | 105.004
1.5 | 0.65 | 0.00563 | -0.096 | 115.333
2 | 0.714 | 0.00573 | -0.097 | 124.645
2.5 | 0.779 | 0.00586 | -0.098 | 132.842
3 | 0.838 | 0.01271 | -0.099 | 65.935
3.5 | 0.899 | 0.01332 | -0.099 | 67.494
4 | 0.957 | 0.01396 | -0.1 | 68.518
4.5 | 1.01 | 0.01472 | -0.101 | 68.612
5 | 1.056 | 0.0156 | -0.102 | 67.711
5.5 | 1.093 | 0.01651 | -0.103 | 66.217
6 | 0.912 | 0.04147 | -0.049 | 21.993
6.5 | 0.882 | 0.04599 | -0.042 | 19.17
7 | 0.553 | 0.05651 | -0.04 | 9.778
7.5 | 0.579 | 0.07895 | -0.043 | 7.338
8 | 0.606 | 0.07878 | -0.043 | 7.691
8.5 | 0.632 | 0.08355 | -0.043 | 7.568
9 | 0.659 | 0.0864 | -0.048 | 7.633
9.5 | 0.686 | 0.08893 | -0.048 | 7.711
10 | 0.712 | 0.0938 | -0.049 | 7.591
10.5 | 0.738 | 0.09842 | -0.049 | 7.5
11 | 0.765 | 0.10826 | -0.052 | 7.068
11.5 | 0.792 | 0.11203 | -0.054 | 7.066
12 | 0.818 | 0.11533 | -0.054 | 7.09
12.5 | 0.844 | 0.11875 | -0.055 | 7.103
13 | 0.87 | 0.12532 | -0.056 | 6.939
13.5 | 0.897 | 0.12602 | -0.06 | 7.12
14 | 0.923 | 0.13399 | -0.06 | 6.887
14.5 | 0.948 | 0.13782 | -0.061 | 6.882
15 | 0.975 | 0.14829 | -0.062 | 6.574
15.5 | 1.002 | 0.15001 | -0.065 | 6.681
16 | 1.028 | 0.15348 | -0.066 | 6.696
16.5 | 1.053 | 0.16038 | -0.067 | 6.567
17 | 1.08 | 0.16793 | -0.069 | 6.43
17.5 | 1.107 | 0.17293 | -0.071 | 6.399
18 | 1.132 | 0.17836 | -0.071 | 6.346
18.5 | 1.157 | 0.18415 | -0.072 | 6.284
19 | 1.183 | 0.18867 | -0.073 | 6.27
19.5 | 1.211 | 0.19089 | -0.076 | 6.344
20 | 1.236 | 0.19577 | -0.077 | 6.312

## 48. Re 1M Mach 0.50 (2)
BIGFOIL.COM POLAR EXPORT
NACA66A412
NACA66A412 |  |  |  | Cl Max: | 1.0652 | at alpha= | 9 | deg
XFOIL ncrit=9 |  |  |  | L/D Max: | 128.861 | at alpha= | 3 | deg
Re: | 1000000 |  |  | Cd Min: | 0.16466 | at alpha= | 14 | deg
Mach: | 0.5 |  |  | Cl=0 at alpha= | -3.4594 | deg
|  |  |  | @ Cl=0.1, Cd= | 0.0091141
|  |  |  | @ Cl=0.4, Cd= | 0.0062926
|  |  |  | @ Cl=0.6, Cd= | 0.0065107
alpha (deg) | Cl | Cd | Cm | Cl/Cd
-7 | -0.2602 | 0.04011 | -0.1226 | -6.4872
-6.5 | -0.2676 | 0.03241 | -0.1188 | -8.2567
-6 | -0.2559 | 0.02618 | -0.1145 | -9.7746
-5.5 | -0.2266 | 0.02054 | -0.1104 | -11.0321
-5 | -0.1802 | 0.01639 | -0.1074 | -10.9945
-4.5 | -0.1247 | 0.01321 | -0.1054 | -9.4398
-4 | -0.0647 | 0.01155 | -0.104 | -5.6017
-3.5 | -0.005 | 0.01043 | -0.1027 | -0.47939
-3 | 0.0566 | 0.00973 | -0.1018 | 5.8171
-2.5 | 0.1165 | 0.00888 | -0.1009 | 13.1194
-2 | 0.1806 | 0.00854 | -0.1009 | 21.1475
-1.5 | 0.2427 | 0.00798 | -0.1007 | 30.4135
-1 | 0.2915 | 0.00601 | -0.0995 | 48.5025
-0.5 | 0.3579 | 0.00616 | -0.0996 | 58.1006
0 | 0.4246 | 0.00637 | -0.0999 | 66.6562
0.5 | 0.4906 | 0.00651 | -0.1003 | 75.361
1 | 0.5585 | 0.00648 | -0.101 | 86.1883
1.5 | 0.626 | 0.00653 | -0.1016 | 95.8652
2 | 0.6935 | 0.00646 | -0.1018 | 107.3529
2.5 | 0.7568 | 0.00635 | -0.1009 | 119.1811
3 | 0.8144 | 0.00632 | -0.0987 | 128.8608
3.5 | 0.8073 | 0.00776 | -0.0842 | 104.0335
4 | 0.7766 | 0.01014 | -0.0671 | 76.5878
4.5 | 0.7613 | 0.01312 | -0.0547 | 58.0259
5 | 0.7901 | 0.01473 | -0.0489 | 53.6388
5.5 | 0.8292 | 0.01605 | -0.0445 | 51.6636
6.5 | 0.9038 | 0.01896 | -0.0351 | 47.6688
7 | 0.9262 | 0.02113 | -0.0284 | 43.8334
7.5 | 0.9689 | 0.02342 | -0.025 | 41.3706
8 | 1.0107 | 0.02598 | -0.0208 | 38.903
8.5 | 1.0459 | 0.02997 | -0.0161 | 34.8982
9 | 1.0652 | 0.03599 | -0.0107 | 29.5971
9.5 | 1.0537 | 0.04323 | -0.0052 | 24.3743
10 | 1.0278 | 0.05159 | -0.0016 | 19.9225
10.5 | 0.9962 | 0.06132 | -0.001 | 16.2459
11 | 0.9627 | 0.07292 | -0.0044 | 13.2021
11.5 | 0.9288 | 0.08735 | -0.0125 | 10.6331
12 | 0.8991 | 0.10505 | -0.0244 | 8.5588
12.5 | 0.8827 | 0.12218 | -0.0349 | 7.2246
13 | 0.8726 | 0.13656 | -0.0434 | 6.3899
13.5 | 0.8661 | 0.15157 | -0.0517 | 5.7142
14 | 0.868 | 0.16466 | -0.059 | 5.2715

## 49. Re 2M Mach 0.00 (1)
BIGFOIL.COM POLAR EXPORT
NACA66A412
NACA66A412 |  |  |  | Cl Max: | 1.233 | at alpha= | 10 | deg
JavaFoil+Calcfoil stall+Eppler ext transition |  |  |  | L/D Max: | 178.4 | at alpha= | 3 | deg
Re: | 2000000 |  |  | Cd Min: | 0.00408 | at alpha= | 2.5 | deg
Mach: | 0 |  |  | Cl=0 at alpha= | -3.2417 | deg
|  |  |  | @ Cl=0.1, Cd= | 0.006704
|  |  |  | @ Cl=0.4, Cd= | 0.004182
|  |  |  | @ Cl=0.6, Cd= | 0.0042632
alpha (deg) | Cl | Cd | Cm | Cl/Cd
-17.5 | -0.436 | 0.1518 | -0.022 | -2.871
-17 | -0.455 | 0.14866 | -0.023 | -3.059
-16.5 | -0.474 | 0.13865 | -0.023 | -3.416
-16 | -0.492 | 0.12918 | -0.023 | -3.809
-15.5 | -0.51 | 0.12269 | -0.024 | -4.156
-15 | -0.527 | 0.11692 | -0.024 | -4.503
-14.5 | -0.542 | 0.1101 | -0.024 | -4.92
-14 | -0.555 | 0.10431 | -0.024 | -5.319
-13.5 | -0.566 | 0.09648 | -0.024 | -5.862
-13 | -0.572 | 0.09092 | -0.025 | -6.295
-12.5 | -0.573 | 0.08472 | -0.025 | -6.758
-12 | -0.57 | 0.07958 | -0.026 | -7.161
-11.5 | -0.564 | 0.07555 | -0.027 | -7.462
-11 | -0.554 | 0.07019 | -0.027 | -7.888
-10.5 | -0.54 | 0.06591 | -0.028 | -8.188
-10 | -0.522 | 0.06235 | -0.029 | -8.371
-9.5 | -0.501 | 0.05802 | -0.03 | -8.628
-9 | -0.476 | 0.05427 | -0.032 | -8.762
-8.5 | -0.445 | 0.05058 | -0.033 | -8.793
-8 | -0.411 | 0.0479 | -0.033 | -8.575
-7.5 | -0.377 | 0.0432 | -0.039 | -8.736
-7 | -0.416 | 0.00875 | -0.069 | -47.609
-6.5 | -0.366 | 0.0084 | -0.07 | -43.593
-6 | -0.314 | 0.00812 | -0.071 | -38.666
-5.5 | -0.26 | 0.00793 | -0.071 | -32.789
-5 | -0.204 | 0.00797 | -0.072 | -25.625
-4.5 | -0.147 | 0.00767 | -0.073 | -19.207
-4 | -0.089 | 0.0074 | -0.074 | -12.069
-3.5 | -0.031 | 0.00729 | -0.075 | -4.205
-3 | 0.029 | 0.00718 | -0.076 | 3.984
-2.5 | 0.088 | 0.00673 | -0.077 | 13.1
-2 | 0.148 | 0.0066 | -0.078 | 22.43
-1.5 | 0.208 | 0.00647 | -0.079 | 32.147
-1 | 0.268 | 0.00414 | -0.08 | 64.773
-0.5 | 0.328 | 0.00416 | -0.08 | 78.868
0 | 0.388 | 0.00418 | -0.081 | 92.829
0.5 | 0.447 | 0.00419 | -0.082 | 106.838
1 | 0.507 | 0.00422 | -0.083 | 120.266
1.5 | 0.567 | 0.00424 | -0.084 | 133.514
2 | 0.624 | 0.00428 | -0.085 | 145.829
2.5 | 0.682 | 0.00408 | -0.086 | 167.302
3 | 0.74 | 0.00415 | -0.087 | 178.4
3.5 | 0.791 | 0.0102 | -0.087 | 77.532
4 | 0.845 | 0.01057 | -0.088 | 79.931
4.5 | 0.898 | 0.01097 | -0.089 | 81.899
5 | 0.949 | 0.01141 | -0.089 | 83.173
5.5 | 0.999 | 0.01185 | -0.09 | 84.232
6 | 1.045 | 0.01235 | -0.091 | 84.567
6.5 | 1.086 | 0.01287 | -0.092 | 84.361
7 | 1.122 | 0.01348 | -0.092 | 83.246
7.5 | 1.155 | 0.01408 | -0.093 | 82.018
8 | 1.182 | 0.01473 | -0.094 | 80.256
8.5 | 1.204 | 0.01536 | -0.095 | 78.348
9 | 1.22 | 0.01619 | -0.095 | 75.324
9.5 | 1.229 | 0.01708 | -0.096 | 71.986
10 | 1.233 | 0.01792 | -0.096 | 68.814
10.5 | 1.227 | 0.01875 | -0.097 | 65.476
11 | 1.201 | 0.0203 | -0.097 | 59.166
11.5 | 0.984 | 0.07382 | -0.052 | 13.33
12 | 0.96 | 0.07977 | -0.049 | 12.029
12.5 | 0.932 | 0.08594 | -0.048 | 10.85
13 | 0.902 | 0.09047 | -0.048 | 9.976
13.5 | 0.87 | 0.09772 | -0.047 | 8.899
14 | 0.835 | 0.10366 | -0.047 | 8.057
14.5 | 0.8 | 0.11279 | -0.046 | 7.09
15 | 0.764 | 0.1175 | -0.046 | 6.499

## 50. Re 2M Mach 0.00 (2)
BIGFOIL.COM POLAR EXPORT
NACA66A412
NACA66A412 |  |  |  | Cl Max: | 1.5356 | at alpha= | 16.5 | deg
XFOIL ncrit=9 |  |  |  | L/D Max: | 145.928 | at alpha= | 2.5 | deg
Re: | 2000000 |  |  | Cd Min: | 0.15015 | at alpha= | -15.5 | deg
Mach: | 0 |  |  | Cl=0 at alpha= | -3.3327 | deg
|  |  |  | @ Cl=0.1, Cd= | 0.006667
|  |  |  | @ Cl=0.4, Cd= | 0.0042274
|  |  |  | @ Cl=0.6, Cd= | 0.0043752
alpha (deg) | Cl | Cd | Cm | Cl/Cd
-15.5 | -0.393 | 0.15015 | -0.0551 | -2.6174
-15 | -0.3762 | 0.14506 | -0.0581 | -2.5934
-14.5 | -0.7649 | 0.04757 | -0.1055 | -16.0795
-14 | -0.8439 | 0.03528 | -0.1073 | -23.9201
-13 | -0.8847 | 0.02686 | -0.097 | -32.9375
-12.5 | -0.8707 | 0.02496 | -0.0926 | -34.8838
-12 | -0.8333 | 0.02418 | -0.0911 | -34.4624
-11.5 | -0.7987 | 0.02278 | -0.0893 | -35.0615
-11 | -0.7538 | 0.02245 | -0.0886 | -33.5768
-10.5 | -0.7177 | 0.02051 | -0.087 | -34.9927
-10 | -0.6758 | 0.01909 | -0.086 | -35.4007
-9.5 | -0.633 | 0.01757 | -0.085 | -36.0273
-9 | -0.594 | 0.01477 | -0.0835 | -40.2167
-8.5 | -0.5472 | 0.01337 | -0.0829 | -40.9274
-8 | -0.4957 | 0.01279 | -0.0828 | -38.7568
-7.5 | -0.4444 | 0.01194 | -0.0827 | -37.2194
-7 | -0.3937 | 0.01099 | -0.0824 | -35.8235
-6.5 | -0.3419 | 0.0102 | -0.0823 | -33.5196
-6 | -0.2888 | 0.00961 | -0.0823 | -30.052
-5 | -0.184 | 0.00823 | -0.0822 | -22.3572
-4.5 | -0.1291 | 0.00785 | -0.0825 | -16.4459
-4 | -0.0738 | 0.00759 | -0.0829 | -9.7233
-3.5 | -0.0188 | 0.00712 | -0.0832 | -2.6404
-3 | 0.0374 | 0.0069 | -0.0837 | 5.4203
-2.5 | 0.0935 | 0.00669 | -0.0842 | 13.9761
-2 | 0.1501 | 0.00649 | -0.0848 | 23.1279
-1.5 | 0.2035 | 0.00567 | -0.0852 | 35.8907
-1 | 0.2544 | 0.00436 | -0.0855 | 58.3486
-0.5 | 0.3107 | 0.00418 | -0.086 | 74.3301
0 | 0.3685 | 0.0042 | -0.0867 | 87.7381
0.5 | 0.4259 | 0.00425 | -0.0873 | 100.2118
1 | 0.4834 | 0.00427 | -0.0879 | 113.2084
1.5 | 0.5407 | 0.00433 | -0.0886 | 124.873
2 | 0.5971 | 0.00437 | -0.089 | 136.6362
2.5 | 0.6523 | 0.00447 | -0.0892 | 145.9284
3 | 0.6918 | 0.00548 | -0.0865 | 126.2409
3.5 | 0.7209 | 0.00703 | -0.0821 | 102.5462
4 | 0.7461 | 0.00855 | -0.0769 | 87.2632
4.5 | 0.7767 | 0.00973 | -0.0727 | 79.8253
5 | 0.8187 | 0.01024 | -0.0705 | 79.9512
5.5 | 0.8578 | 0.01066 | -0.0677 | 80.469
6.5 | 0.9379 | 0.01168 | -0.0627 | 80.2997
7 | 0.9759 | 0.01234 | -0.0601 | 79.0843
7.5 | 1.0129 | 0.01304 | -0.0573 | 77.6764
8 | 1.0503 | 0.01361 | -0.0546 | 77.1712
8.5 | 1.0902 | 0.01407 | -0.0525 | 77.484
9 | 1.1218 | 0.01532 | -0.0493 | 73.2245
9.5 | 1.1611 | 0.01609 | -0.0474 | 72.1628
10 | 1.1991 | 0.01695 | -0.0455 | 70.7434
10.5 | 1.2369 | 0.01782 | -0.0436 | 69.4108
11 | 1.269 | 0.01911 | -0.041 | 66.405
11.5 | 1.2985 | 0.02061 | -0.0381 | 63.0034
12 | 1.3327 | 0.02175 | -0.0361 | 61.2736
12.5 | 1.3664 | 0.02293 | -0.0341 | 59.5901
13 | 1.3959 | 0.02445 | -0.0318 | 57.092
13.5 | 1.4167 | 0.02672 | -0.0286 | 53.0202
14 | 1.4426 | 0.02857 | -0.0263 | 50.4935
14.5 | 1.4684 | 0.03046 | -0.0241 | 48.2075
15 | 1.4906 | 0.03272 | -0.0219 | 45.5562
15.5 | 1.5116 | 0.03514 | -0.0198 | 43.0165
16 | 1.5288 | 0.03801 | -0.0177 | 40.221
16.5 | 1.5356 | 0.042 | -0.0154 | 36.5619
17 | 1.5259 | 0.04803 | -0.0129 | 31.7697
17.5 | 1.5278 | 0.05316 | -0.0119 | 28.7397
18 | 1.5199 | 0.05988 | -0.0115 | 25.3824
18.5 | 1.5227 | 0.06567 | -0.012 | 23.1871
19 | 1.5088 | 0.07435 | -0.0139 | 20.2932
19.5 | 1.4862 | 0.08519 | -0.0177 | 17.4457
20 | 1.4531 | 0.09903 | -0.0242 | 14.6733

## 51. Re 2M Mach 0.10 (1)
BIGFOIL.COM POLAR EXPORT
NACA66A412
NACA66A412 |  |  |  | Cl Max: | 1.224 | at alpha= | 9.5 | deg
JavaFoil+Calcfoil stall+Eppler ext transition |  |  |  | L/D Max: | 178.67 | at alpha= | 3 | deg
Re: | 2000000 |  |  | Cd Min: | 0.00411 | at alpha= | 2.5 | deg
Mach: | 0.1 |  |  | Cl=0 at alpha= | -3.2417 | deg
|  |  |  | @ Cl=0.1, Cd= | 0.006757
|  |  |  | @ Cl=0.4, Cd= | 0.00419
|  |  |  | @ Cl=0.6, Cd= | 0.0043067
alpha (deg) | Cl | Cd | Cm | Cl/Cd
-17.5 | -0.39 | 0.15575 | -0.022 | -2.505
-17 | -0.412 | 0.14713 | -0.023 | -2.797
-16.5 | -0.433 | 0.13953 | -0.023 | -3.104
-16 | -0.455 | 0.13304 | -0.024 | -3.417
-15.5 | -0.475 | 0.12404 | -0.024 | -3.833
-15 | -0.495 | 0.1188 | -0.024 | -4.171
-14.5 | -0.514 | 0.11207 | -0.024 | -4.586
-14 | -0.531 | 0.1046 | -0.025 | -5.074
-13.5 | -0.545 | 0.09914 | -0.025 | -5.497
-13 | -0.555 | 0.09319 | -0.024 | -5.952
-12.5 | -0.558 | 0.0869 | -0.025 | -6.422
-12 | -0.558 | 0.08012 | -0.026 | -6.964
-11.5 | -0.554 | 0.07572 | -0.026 | -7.318
-11 | -0.546 | 0.07133 | -0.027 | -7.661
-10.5 | -0.534 | 0.06659 | -0.028 | -8.026
-10 | -0.518 | 0.06277 | -0.029 | -8.258
-9.5 | -0.498 | 0.05842 | -0.029 | -8.526
-9 | -0.474 | 0.05456 | -0.031 | -8.694
-8.5 | -0.444 | 0.051 | -0.033 | -8.713
-8 | -0.411 | 0.04829 | -0.033 | -8.509
-7.5 | -0.376 | 0.04465 | -0.036 | -8.423
-7 | -0.417 | 0.00872 | -0.069 | -47.856
-6.5 | -0.367 | 0.00851 | -0.07 | -43.185
-6 | -0.315 | 0.00821 | -0.071 | -38.367
-5.5 | -0.261 | 0.00792 | -0.072 | -32.969
-5 | -0.205 | 0.00796 | -0.073 | -25.769
-4.5 | -0.148 | 0.00765 | -0.074 | -19.337
-4 | -0.09 | 0.00747 | -0.075 | -12.016
-3.5 | -0.031 | 0.00727 | -0.075 | -4.238
-3 | 0.029 | 0.00714 | -0.076 | 4.022
-2.5 | 0.089 | 0.00679 | -0.077 | 13.064
-2 | 0.149 | 0.00661 | -0.078 | 22.514
-1.5 | 0.209 | 0.00649 | -0.079 | 32.2
-1 | 0.27 | 0.00416 | -0.08 | 64.85
-0.5 | 0.33 | 0.00417 | -0.081 | 79.13
0 | 0.39 | 0.00418 | -0.082 | 93.244
0.5 | 0.45 | 0.00424 | -0.083 | 106.047
1 | 0.51 | 0.0042 | -0.084 | 121.315
1.5 | 0.569 | 0.00428 | -0.084 | 132.897
2 | 0.627 | 0.00433 | -0.085 | 144.977
2.5 | 0.686 | 0.00411 | -0.086 | 166.913
3 | 0.743 | 0.00416 | -0.087 | 178.67
3.5 | 0.795 | 0.01025 | -0.087 | 77.487
4 | 0.849 | 0.01064 | -0.088 | 79.822
4.5 | 0.902 | 0.01103 | -0.089 | 81.758
5 | 0.953 | 0.01147 | -0.09 | 83.112
5.5 | 1.003 | 0.01192 | -0.091 | 84.108
6 | 1.048 | 0.01243 | -0.091 | 84.346
6.5 | 1.089 | 0.01295 | -0.092 | 84.07
7 | 1.125 | 0.01358 | -0.093 | 82.833
7.5 | 1.156 | 0.01421 | -0.094 | 81.367
8 | 1.183 | 0.01485 | -0.094 | 79.645
8.5 | 1.203 | 0.01551 | -0.095 | 77.535
9 | 1.217 | 0.01635 | -0.096 | 74.387
9.5 | 1.224 | 0.01729 | -0.096 | 70.787
10 | 1.224 | 0.01812 | -0.097 | 67.589
10.5 | 1.214 | 0.01899 | -0.097 | 63.947
11 | 0.989 | 0.0702 | -0.052 | 14.083
11.5 | 0.964 | 0.07519 | -0.049 | 12.825
12 | 0.937 | 0.08108 | -0.049 | 11.557
12.5 | 0.905 | 0.08729 | -0.047 | 10.367
13 | 0.87 | 0.09206 | -0.047 | 9.456
13.5 | 0.833 | 0.09819 | -0.046 | 8.487
14 | 0.794 | 0.10649 | -0.046 | 7.46
14.5 | 0.754 | 0.11236 | -0.046 | 6.714

## 52. Re 2M Mach 0.10 (2)
BIGFOIL.COM POLAR EXPORT
NACA66A412
NACA66A412 |  |  |  | Cl Max: | 1.5136 | at alpha= | 16 | deg
XFOIL ncrit=9 |  |  |  | L/D Max: | 146.429 | at alpha= | 2.5 | deg
Re: | 2000000 |  |  | Cd Min: | 0.18734 | at alpha= | -17.5 | deg
Mach: | 0.1 |  |  | Cl=0 at alpha= | -3.3327 | deg
|  |  |  | @ Cl=0.1, Cd= | 0.0066883
|  |  |  | @ Cl=0.4, Cd= | 0.0042355
|  |  |  | @ Cl=0.6, Cd= | 0.0043796
alpha (deg) | Cl | Cd | Cm | Cl/Cd
-17.5 | -0.466 | 0.18734 | -0.0294 | -2.4875
-17 | -0.4391 | 0.17804 | -0.0378 | -2.4663
-16.5 | -0.4141 | 0.16878 | -0.0458 | -2.4535
-15.5 | -0.3925 | 0.15065 | -0.0552 | -2.6054
-15 | -0.3755 | 0.14555 | -0.0582 | -2.5799
-14.5 | -0.3619 | 0.13912 | -0.0616 | -2.6014
-14 | -0.3531 | 0.13104 | -0.0654 | -2.6946
-13.5 | -0.7611 | 0.0398 | -0.1091 | -19.1231
-12.5 | -0.8147 | 0.02959 | -0.1009 | -27.533
-12 | -0.788 | 0.02922 | -0.0975 | -26.9678
-11.5 | -0.7675 | 0.02697 | -0.0944 | -28.4575
-10.5 | -0.6994 | 0.02385 | -0.0908 | -29.3249
-10 | -0.6688 | 0.02101 | -0.0885 | -31.8325
-9.5 | -0.6319 | 0.0186 | -0.0868 | -33.9731
-9 | -0.5864 | 0.01716 | -0.0859 | -34.1725
-8.5 | -0.5497 | 0.0137 | -0.084 | -40.1241
-8 | -0.4978 | 0.01313 | -0.0839 | -37.9132
-7.5 | -0.4461 | 0.01225 | -0.0837 | -36.4163
-7 | -0.3952 | 0.01123 | -0.0834 | -35.1915
-6.5 | -0.3434 | 0.01035 | -0.0831 | -33.1787
-6 | -0.2902 | 0.00969 | -0.0831 | -29.9484
-5.5 | -0.2397 | 0.00873 | -0.0826 | -27.457
-5 | -0.1848 | 0.00828 | -0.0828 | -22.3188
-4.5 | -0.1298 | 0.00789 | -0.0831 | -16.4512
-4 | -0.0742 | 0.0076 | -0.0834 | -9.7632
-3.5 | -0.0189 | 0.00714 | -0.0837 | -2.6471
-3 | 0.0376 | 0.00691 | -0.0842 | 5.4414
-2.5 | 0.0941 | 0.00671 | -0.0847 | 14.0238
-2 | 0.1511 | 0.0065 | -0.0853 | 23.2462
-1.5 | 0.2049 | 0.00571 | -0.0857 | 35.8844
-1 | 0.256 | 0.0044 | -0.086 | 58.1818
-0.5 | 0.3124 | 0.0042 | -0.0865 | 74.381
0 | 0.3706 | 0.00421 | -0.0872 | 88.0285
0.5 | 0.4283 | 0.00426 | -0.0878 | 100.5399
1 | 0.4861 | 0.00428 | -0.0884 | 113.5748
1.5 | 0.5438 | 0.00434 | -0.0891 | 125.2995
2 | 0.6006 | 0.00438 | -0.0895 | 137.1233
2.5 | 0.656 | 0.00448 | -0.0897 | 146.4286
3 | 0.6949 | 0.00553 | -0.0868 | 125.66
4 | 0.7476 | 0.00862 | -0.0768 | 86.7285
4.5 | 0.7779 | 0.00979 | -0.0724 | 79.4586
5 | 0.8184 | 0.01027 | -0.0698 | 79.6884
5.5 | 0.8577 | 0.01074 | -0.0669 | 79.8603
6.5 | 0.9386 | 0.01178 | -0.062 | 79.6774
7 | 0.9761 | 0.0125 | -0.0591 | 78.088
7.5 | 1.0141 | 0.01318 | -0.0564 | 76.9423
8 | 1.0513 | 0.01379 | -0.0536 | 76.2364
9 | 1.1236 | 0.01553 | -0.0483 | 72.3503
9.5 | 1.1627 | 0.01636 | -0.0463 | 71.0697
10 | 1.2004 | 0.01728 | -0.0441 | 69.4676
10.5 | 1.2386 | 0.01819 | -0.0422 | 68.0924
11 | 1.2641 | 0.02002 | -0.0386 | 63.1419
11.5 | 1.3001 | 0.02108 | -0.0365 | 61.6746
12 | 1.3339 | 0.02233 | -0.0343 | 59.7358
12.5 | 1.3677 | 0.02357 | -0.0323 | 58.0272
13 | 1.3945 | 0.02538 | -0.0295 | 54.9448
13.5 | 1.4133 | 0.02791 | -0.0261 | 50.6378
14 | 1.4412 | 0.02968 | -0.0239 | 48.558
14.5 | 1.4649 | 0.03187 | -0.0215 | 45.9649
15 | 1.4855 | 0.03438 | -0.0192 | 43.2083
15.5 | 1.5042 | 0.03718 | -0.017 | 40.4572
16 | 1.5136 | 0.04098 | -0.0146 | 36.9351
16.5 | 1.4975 | 0.04769 | -0.0116 | 31.4007
17 | 1.5032 | 0.05246 | -0.0105 | 28.6542
17.5 | 1.5001 | 0.0586 | -0.01 | 25.599
18 | 1.4835 | 0.06707 | -0.0107 | 22.1187
18.5 | 1.4709 | 0.07583 | -0.0129 | 19.3973
19 | 1.4437 | 0.08779 | -0.0175 | 16.4449
19.5 | 1.4014 | 0.10389 | -0.0256 | 13.4893
20 | 1.3424 | 0.1253 | -0.0384 | 10.7135

## 53. Re 2M Mach 0.25 (1)
BIGFOIL.COM POLAR EXPORT
NACA66A412
NACA66A412 |  |  |  | Cl Max: | 1.186 | at alpha= | 8.5 | deg
JavaFoil+Calcfoil stall+Eppler ext transition |  |  |  | L/D Max: | 181.12 | at alpha= | 3 | deg
Re: | 2000000 |  |  | Cd Min: | 0.00409 | at alpha= | 2 | deg
Mach: | 0.25 |  |  | Cl=0 at alpha= | -3.2377 | deg
|  |  |  | @ Cl=0.1, Cd= | 0.0067997
|  |  |  | @ Cl=0.4, Cd= | 0.00422
|  |  |  | @ Cl=0.6, Cd= | 0.11212
alpha (deg) | Cl | Cd | Cm | Cl/Cd
-15.5 | -0.071 | 0.13809 | -0.025 | -0.512
-15 | -0.184 | 0.13388 | -0.025 | -1.375
-14.5 | -0.25 | 0.12487 | -0.025 | -2.005
-14 | -0.306 | 0.11948 | -0.025 | -2.564
-13.5 | -0.356 | 0.10707 | -0.026 | -3.327
-13 | -0.398 | 0.10023 | -0.026 | -3.973
-12.5 | -0.429 | 0.09466 | -0.027 | -4.53
-12 | -0.454 | 0.08645 | -0.026 | -5.246
-11.5 | -0.472 | 0.0804 | -0.026 | -5.869
-11 | -0.483 | 0.07513 | -0.025 | -6.432
-10.5 | -0.488 | 0.07035 | -0.027 | -6.942
-10 | -0.486 | 0.06539 | -0.028 | -7.436
-9.5 | -0.478 | 0.06116 | -0.029 | -7.808
-9 | -0.462 | 0.05656 | -0.03 | -8.167
-8.5 | -0.438 | 0.05267 | -0.031 | -8.308
-8 | -0.409 | 0.04927 | -0.033 | -8.298
-7.5 | -0.377 | 0.04572 | -0.035 | -8.235
-7 | -0.34 | 0.04289 | -0.036 | -7.939
-6.5 | -0.373 | 0.00868 | -0.072 | -42.906
-6 | -0.321 | 0.00843 | -0.073 | -38.059
-5.5 | -0.266 | 0.00813 | -0.074 | -32.774
-5 | -0.21 | 0.00777 | -0.075 | -26.984
-4.5 | -0.152 | 0.00745 | -0.076 | -20.338
-4 | -0.092 | 0.00728 | -0.077 | -12.647
-3.5 | -0.032 | 0.0074 | -0.078 | -4.275
-3 | 0.029 | 0.00706 | -0.078 | 4.178
-2.5 | 0.091 | 0.00682 | -0.079 | 13.357
-2 | 0.153 | 0.00668 | -0.08 | 22.87
-1.5 | 0.215 | 0.00653 | -0.081 | 32.877
-1 | 0.277 | 0.00634 | -0.082 | 43.699
-0.5 | 0.339 | 0.00421 | -0.083 | 80.519
0 | 0.4 | 0.00422 | -0.084 | 94.801
0.5 | 0.462 | 0.00422 | -0.085 | 109.357
1 | 0.524 | 0.00426 | -0.086 | 122.815
1.5 | 0.585 | 0.0043 | -0.087 | 136.111
2 | 0.644 | 0.00409 | -0.088 | 157.411
2.5 | 0.704 | 0.00413 | -0.089 | 170.416
3 | 0.763 | 0.00421 | -0.089 | 181.12
3.5 | 0.815 | 0.01053 | -0.09 | 77.349
4 | 0.87 | 0.01094 | -0.09 | 79.514
4.5 | 0.924 | 0.01137 | -0.091 | 81.215
5 | 0.975 | 0.01183 | -0.092 | 82.456
5.5 | 1.024 | 0.01239 | -0.093 | 82.656
6 | 1.069 | 0.01294 | -0.094 | 82.595
6.5 | 1.106 | 0.01354 | -0.094 | 81.68
7 | 1.138 | 0.01422 | -0.095 | 80.016
7.5 | 1.162 | 0.0149 | -0.096 | 78.01
8 | 1.179 | 0.01565 | -0.097 | 75.35
8.5 | 1.186 | 0.01661 | -0.097 | 71.414
9 | 1.184 | 0.01751 | -0.098 | 67.583
9.5 | 0.972 | 0.05771 | -0.057 | 16.848
10 | 0.947 | 0.06463 | -0.049 | 14.658
10.5 | 0.915 | 0.06984 | -0.047 | 13.096
11 | 0.866 | 0.07696 | -0.045 | 11.254
11.5 | 0.808 | 0.08334 | -0.044 | 9.697
12 | 0.742 | 0.09131 | -0.043 | 8.122
12.5 | 0.668 | 0.0971 | -0.044 | 6.878
13 | 0.588 | 0.10351 | -0.044 | 5.68
13.5 | 0.503 | 0.11212 | -0.045 | 4.485

## 54. Re 2M Mach 0.25 (2)
BIGFOIL.COM POLAR EXPORT
NACA66A412
NACA66A412 |  |  |  | Cl Max: | 1.381 | at alpha= | 14 | deg
XFOIL ncrit=9 |  |  |  | L/D Max: | 148.703 | at alpha= | 2.5 | deg
Re: | 2000000 |  |  | Cd Min: | 0.23348 | at alpha= | 19 | deg
Mach: | 0.25 |  |  | Cl=0 at alpha= | -3.338 | deg
|  |  |  | @ Cl=0.1, Cd= | 0.0068094
|  |  |  | @ Cl=0.4, Cd= | 0.004284
|  |  |  | @ Cl=0.6, Cd= | 0.0044366
alpha (deg) | Cl | Cd | Cm | Cl/Cd
-20 | -0.5454 | 0.22444 | -0.0113 | -2.43
-19.5 | -0.5303 | 0.21698 | -0.0153 | -2.444
-19 | -0.5136 | 0.21069 | -0.0192 | -2.4377
-18.5 | -0.4964 | 0.20462 | -0.023 | -2.426
-17.5 | -0.453 | 0.18849 | -0.0348 | -2.4033
-17 | -0.4257 | 0.1793 | -0.043 | -2.3742
-16.5 | -0.4085 | 0.17144 | -0.0478 | -2.3828
-16 | -0.3979 | 0.16322 | -0.0514 | -2.4378
-15.5 | -0.3808 | 0.15742 | -0.0548 | -2.419
-14.5 | -0.3558 | 0.14221 | -0.0622 | -2.5019
-14 | -0.3437 | 0.13479 | -0.0659 | -2.5499
-13.5 | -0.3377 | 0.12552 | -0.07 | -2.6904
-13 | -0.3403 | 0.1141 | -0.075 | -2.9825
-12.5 | -0.3272 | 0.10825 | -0.0783 | -3.0226
-12 | -0.3073 | 0.10404 | -0.081 | -2.9537
-11.5 | -0.3069 | 0.09497 | -0.0852 | -3.2315
-11 | -0.3153 | 0.08471 | -0.0899 | -3.7221
-10.5 | -0.3308 | 0.07352 | -0.0956 | -4.4995
-10 | -0.3651 | 0.05873 | -0.1065 | -6.2166
-9.5 | -0.4275 | 0.04758 | -0.1088 | -8.9849
-9 | -0.4719 | 0.03841 | -0.103 | -12.2859
-8.5 | -0.5232 | 0.02231 | -0.0946 | -23.4514
-8 | -0.506 | 0.01554 | -0.0904 | -32.5611
-7.5 | -0.4537 | 0.01452 | -0.0896 | -31.2466
-7 | -0.4027 | 0.01296 | -0.0887 | -31.0725
-6.5 | -0.3503 | 0.0115 | -0.088 | -30.4609
-6 | -0.2971 | 0.01038 | -0.0873 | -28.6224
-5.5 | -0.2416 | 0.0097 | -0.087 | -24.9072
-5 | -0.1896 | 0.00857 | -0.0863 | -22.1237
-4 | -0.0758 | 0.00773 | -0.0864 | -9.806
-3.5 | -0.0187 | 0.0073 | -0.0866 | -2.5616
-3 | 0.039 | 0.00701 | -0.0869 | 5.5635
-2.5 | 0.0977 | 0.00682 | -0.0875 | 14.3255
-2 | 0.1563 | 0.00655 | -0.088 | 23.8626
-1.5 | 0.2126 | 0.00595 | -0.0884 | 35.7311
-1 | 0.2647 | 0.00464 | -0.0886 | 57.0474
-0.5 | 0.3222 | 0.00425 | -0.0891 | 75.8118
0 | 0.3822 | 0.00426 | -0.0898 | 89.7183
0.5 | 0.4416 | 0.00434 | -0.0904 | 101.7512
1 | 0.5014 | 0.00434 | -0.0911 | 115.53
1.5 | 0.5608 | 0.00441 | -0.0917 | 127.1655
2 | 0.6197 | 0.00445 | -0.0922 | 139.2584
2.5 | 0.6766 | 0.00455 | -0.0922 | 148.7033
3 | 0.7112 | 0.00578 | -0.0881 | 123.045
3.5 | 0.7352 | 0.0074 | -0.0822 | 99.3514
4 | 0.7535 | 0.00901 | -0.0752 | 83.6293
4.5 | 0.7771 | 0.01004 | -0.069 | 77.4004
5 | 0.818 | 0.0106 | -0.066 | 77.1698
5.5 | 0.8585 | 0.01119 | -0.063 | 76.7203
6 | 0.9009 | 0.01179 | -0.0605 | 76.4122
6.5 | 0.9427 | 0.01241 | -0.0579 | 75.9629
7 | 0.9787 | 0.01338 | -0.0543 | 73.1465
7.5 | 1.0192 | 0.01409 | -0.0516 | 72.335
8 | 1.0565 | 0.01487 | -0.0483 | 71.0491
9 | 1.1308 | 0.01696 | -0.0423 | 66.6745
9.5 | 1.1682 | 0.01814 | -0.0395 | 64.3991
10 | 1.2064 | 0.01932 | -0.0368 | 62.4431
10.5 | 1.2346 | 0.02125 | -0.033 | 58.0988
11 | 1.2685 | 0.02281 | -0.03 | 55.6116
11.5 | 1.3006 | 0.02457 | -0.0269 | 52.9345
12 | 1.3311 | 0.02651 | -0.0238 | 50.2112
12.5 | 1.3484 | 0.02966 | -0.0197 | 45.4619
13 | 1.3604 | 0.03343 | -0.0156 | 40.694
13.5 | 1.3744 | 0.0371 | -0.0122 | 37.0458
14 | 1.381 | 0.04156 | -0.009 | 33.2291
14.5 | 1.3749 | 0.04761 | -0.0062 | 28.8784
15 | 1.3607 | 0.05499 | -0.0046 | 24.7445
15.5 | 1.3269 | 0.06559 | -0.0051 | 20.2302
16 | 1.288 | 0.07859 | -0.009 | 16.3889
16.5 | 1.2436 | 0.09484 | -0.0173 | 13.1126
17 | 1.2032 | 0.11311 | -0.0287 | 10.6374
17.5 | 0.9289 | 0.20133 | -0.0783 | 4.6138
18 | 0.9352 | 0.21212 | -0.0842 | 4.4088
18.5 | 0.9431 | 0.22262 | -0.09 | 4.2364
19 | 0.9508 | 0.23348 | -0.0959 | 4.0723

## 55. Re 2M Mach 0.50 (1)
BIGFOIL.COM POLAR EXPORT
NACA66A412
NACA66A412 |  |  |  | Cl Max: | 1.237 | at alpha= | 20 | deg
JavaFoil+Calcfoil stall+Eppler ext transition |  |  |  | L/D Max: | 159.399 | at alpha= | 2.5 | deg
Re: | 2000000 |  |  | Cd Min: | 0.00388 | at alpha= | 1 | deg
Mach: | 0.5 |  |  | Cl=0 at alpha= | -3.2426 | deg
|  |  |  | @ Cl=0.1, Cd= | 0.0068155
|  |  |  | @ Cl=0.4, Cd= | 0.0040754
|  |  |  | @ Cl=0.6, Cd= | 0.0040701
alpha (deg) | Cl | Cd | Cm | Cl/Cd
-20 | -0.909 | 0.17512 | -0.03 | -5.193
-19.5 | -0.882 | 0.17073 | -0.03 | -5.168
-19 | -0.856 | 0.16635 | -0.03 | -5.144
-18.5 | -0.829 | 0.16042 | -0.03 | -5.168
-18 | -0.803 | 0.15411 | -0.031 | -5.209
-17.5 | -0.775 | 0.15049 | -0.031 | -5.152
-17 | -0.748 | 0.14559 | -0.03 | -5.135
-16.5 | -0.721 | 0.1427 | -0.031 | -5.051
-16 | -0.694 | 0.13861 | -0.031 | -5.008
-15.5 | -0.667 | 0.12945 | -0.032 | -5.156
-15 | -0.641 | 0.1229 | -0.032 | -5.213
-14.5 | -0.613 | 0.12133 | -0.031 | -5.05
-14 | -0.586 | 0.11476 | -0.031 | -5.103
-13.5 | -0.559 | 0.11437 | -0.032 | -4.885
-13 | -0.532 | 0.1107 | -0.032 | -4.803
-12.5 | -0.505 | 0.10257 | -0.033 | -4.921
-12 | -0.478 | 0.10375 | -0.033 | -4.605
-11.5 | -0.451 | 0.10018 | -0.034 | -4.498
-11 | -0.423 | 0.09201 | -0.032 | -4.596
-10.5 | -0.396 | 0.07607 | -0.033 | -5.204
-10 | -0.369 | 0.06857 | -0.033 | -5.377
-9.5 | -0.342 | 0.0833 | -0.034 | -4.1
-9 | -0.314 | 0.08078 | -0.034 | -3.891
-8.5 | -0.287 | 0.07438 | -0.035 | -3.86
-8 | -0.259 | 0.0663 | -0.033 | -3.914
-7.5 | -0.232 | 0.05528 | -0.034 | -4.203
-7 | -0.205 | 0.04737 | -0.036 | -4.333
-6.5 | -0.258 | 0.04517 | -0.035 | -5.702
-6 | -0.256 | 0.04142 | -0.036 | -6.186
-5.5 | -0.225 | 0.03816 | -0.04 | -5.887
-5 | -0.225 | 0.00804 | -0.083 | -28.017
-4.5 | -0.165 | 0.00795 | -0.084 | -20.804
-4 | -0.101 | 0.0075 | -0.086 | -13.534
-3.5 | -0.035 | 0.00723 | -0.087 | -4.848
-3 | 0.033 | 0.007 | -0.088 | 4.687
-2.5 | 0.102 | 0.00681 | -0.089 | 14.901
-2 | 0.171 | 0.00663 | -0.09 | 25.732
-1.5 | 0.24 | 0.00644 | -0.091 | 37.229
-1 | 0.31 | 0.00603 | -0.092 | 51.35
-0.5 | 0.379 | 0.00406 | -0.093 | 93.211
0 | 0.447 | 0.00411 | -0.094 | 108.681
0.5 | 0.516 | 0.00413 | -0.095 | 124.878
1 | 0.584 | 0.00388 | -0.096 | 150.564
1.5 | 0.653 | 0.0047 | -0.097 | 138.805
2 | 0.717 | 0.00479 | -0.098 | 149.633
2.5 | 0.783 | 0.00491 | -0.099 | 159.399
3 | 0.84 | 0.01136 | -0.099 | 73.982
3.5 | 0.901 | 0.01188 | -0.1 | 75.867
4 | 0.959 | 0.01247 | -0.101 | 76.896
4.5 | 1.012 | 0.01314 | -0.102 | 77.056
5 | 1.059 | 0.01387 | -0.102 | 76.345
5.5 | 1.096 | 0.01469 | -0.103 | 74.59
6 | 1.112 | 0.01569 | -0.104 | 70.851
6.5 | 0.884 | 0.04375 | -0.049 | 20.205
7 | 0.553 | 0.05188 | -0.042 | 10.658
7.5 | 0.58 | 0.05103 | -0.047 | 11.371
8 | 0.607 | 0.05682 | -0.047 | 10.676
8.5 | 0.633 | 0.06881 | -0.046 | 9.198
9 | 0.66 | 0.0775 | -0.05 | 8.515
9.5 | 0.686 | 0.07962 | -0.05 | 8.619
10 | 0.713 | 0.08383 | -0.05 | 8.5
10.5 | 0.739 | 0.08782 | -0.05 | 8.41
11 | 0.766 | 0.09226 | -0.054 | 8.299
11.5 | 0.792 | 0.09939 | -0.055 | 7.969
12 | 0.818 | 0.1027 | -0.055 | 7.965
12.5 | 0.844 | 0.10613 | -0.056 | 7.952
13 | 0.87 | 0.1099 | -0.057 | 7.918
13.5 | 0.897 | 0.11218 | -0.06 | 8
14 | 0.923 | 0.1197 | -0.061 | 7.712
14.5 | 0.949 | 0.12221 | -0.061 | 7.765
15 | 0.976 | 0.13092 | -0.064 | 7.453
15.5 | 1.003 | 0.13142 | -0.066 | 7.629
16 | 1.028 | 0.13672 | -0.067 | 7.52
16.5 | 1.054 | 0.14175 | -0.068 | 7.436
17 | 1.083 | 0.14655 | -0.071 | 7.388
17.5 | 1.107 | 0.15367 | -0.071 | 7.204
18 | 1.133 | 0.16036 | -0.072 | 7.063
18.5 | 1.158 | 0.16548 | -0.073 | 7
19 | 1.186 | 0.17072 | -0.076 | 6.946
19.5 | 1.211 | 0.17014 | -0.076 | 7.121
20 | 1.237 | 0.17537 | -0.077 | 7.052

## 56. Re 2M Mach 0.50 (2)
BIGFOIL.COM POLAR EXPORT
NACA66A412
NACA66A412 |  |  |  | Cl Max: | 1.1133 | at alpha= | 9 | deg
XFOIL ncrit=9 |  |  |  | L/D Max: | 157.187 | at alpha= | 2.5 | deg
Re: | 2000000 |  |  | Cd Min: | 0.2424 | at alpha= | -20 | deg
Mach: | 0.5 |  |  | Cl=0 at alpha= | -3.3744 | deg
|  |  |  | @ Cl=0.1, Cd= | 0.007225
|  |  |  | @ Cl=0.4, Cd= | 0.0045264
|  |  |  | @ Cl=0.6, Cd= | 0.0046692
alpha (deg) | Cl | Cd | Cm | Cl/Cd
-20 | -0.5757 | 0.2424 | -0.0117 | -2.375
-19 | -0.5196 | 0.22575 | -0.0261 | -2.3017
-17.5 | -0.4537 | 0.20107 | -0.0411 | -2.2564
-17 | -0.4345 | 0.19319 | -0.0453 | -2.2491
-16.5 | -0.415 | 0.18496 | -0.0498 | -2.2437
-16 | -0.396 | 0.17756 | -0.0538 | -2.2302
-15.5 | -0.3754 | 0.17042 | -0.0581 | -2.2028
-15 | -0.3576 | 0.1621 | -0.0624 | -2.206
-14.5 | -0.3381 | 0.15489 | -0.0665 | -2.1828
-14 | -0.3219 | 0.14656 | -0.0707 | -2.1964
-13.5 | -0.306 | 0.13829 | -0.075 | -2.2127
-13 | -0.2914 | 0.13007 | -0.0792 | -2.2403
-12.5 | -0.2825 | 0.12056 | -0.0839 | -2.3432
-12 | -0.2595 | 0.11555 | -0.0872 | -2.2458
-11.5 | -0.2479 | 0.10754 | -0.0913 | -2.3052
-11 | -0.2387 | 0.09944 | -0.0954 | -2.4004
-10.5 | -0.2332 | 0.09067 | -0.0998 | -2.572
-10 | -0.2282 | 0.08212 | -0.1042 | -2.7789
-9.5 | -0.231 | 0.07355 | -0.1086 | -3.1407
-9 | -0.2181 | 0.06807 | -0.1117 | -3.2041
-8.5 | -0.2288 | 0.0582 | -0.1178 | -3.9313
-8 | -0.2544 | 0.04726 | -0.1261 | -5.383
-7.5 | -0.2915 | 0.04032 | -0.1239 | -7.2297
-7 | -0.3023 | 0.03447 | -0.1201 | -8.7699
-6.5 | -0.3019 | 0.0277 | -0.1158 | -10.8989
-6 | -0.2825 | 0.02156 | -0.1114 | -13.103
-5.5 | -0.2495 | 0.01557 | -0.1072 | -16.0244
-5 | -0.1969 | 0.01199 | -0.1046 | -16.422
-4.5 | -0.1402 | 0.00983 | -0.1025 | -14.2625
-4 | -0.0788 | 0.00886 | -0.1011 | -8.8939
-3.5 | -0.0159 | 0.00813 | -0.1002 | -1.9557
-3 | 0.0474 | 0.00749 | -0.0997 | 6.3284
-2.5 | 0.1129 | 0.00716 | -0.0997 | 15.7682
-2 | 0.179 | 0.0069 | -0.0999 | 25.942
-1.5 | 0.2455 | 0.00667 | -0.1004 | 36.8066
-1 | 0.305 | 0.00557 | -0.1004 | 54.7576
-0.5 | 0.3648 | 0.00448 | -0.1005 | 81.4286
0 | 0.433 | 0.00457 | -0.1013 | 94.7484
0.5 | 0.5007 | 0.0046 | -0.102 | 108.8478
1 | 0.5687 | 0.00466 | -0.1027 | 122.0386
1.5 | 0.6364 | 0.00468 | -0.1032 | 135.9829
2 | 0.7024 | 0.00473 | -0.1033 | 148.4989
2.5 | 0.7655 | 0.00487 | -0.1025 | 157.1869
3 | 0.7692 | 0.00668 | -0.0906 | 115.1497
3.5 | 0.7537 | 0.00848 | -0.0755 | 88.8797
4 | 0.752 | 0.01064 | -0.0642 | 70.6767
4.5 | 0.7818 | 0.01204 | -0.0583 | 64.9336
5 | 0.8287 | 0.01288 | -0.0549 | 64.3401
6 | 0.9179 | 0.01497 | -0.0471 | 61.316
6.5 | 0.9596 | 0.0163 | -0.0427 | 58.8712
7 | 0.9929 | 0.01812 | -0.0372 | 54.7958
7.5 | 1.0261 | 0.02012 | -0.0317 | 50.999
8 | 1.0594 | 0.02234 | -0.0261 | 47.4217
8.5 | 1.091 | 0.02532 | -0.0202 | 43.0885
9 | 1.1133 | 0.031 | -0.0141 | 35.9129
9.5 | 1.11 | 0.03726 | -0.008 | 29.7907
10 | 1.0841 | 0.04527 | -0.003 | 23.9474
10.5 | 1.045 | 0.05574 | -0.0008 | 18.7478
11 | 1.0055 | 0.06741 | -0.0026 | 14.9162
11.5 | 0.9691 | 0.08102 | -0.009 | 11.9612
12 | 0.9359 | 0.09763 | -0.02 | 9.5862
12.5 | 0.9116 | 0.11688 | -0.0327 | 7.7995
13 | 0.8952 | 0.13307 | -0.0424 | 6.7273
13.5 | 0.8874 | 0.14744 | -0.0508 | 6.0187
14 | 0.8872 | 0.16047 | -0.0583 | 5.5288

## 57. Re 3M Mach 0.00 (1)
BIGFOIL.COM POLAR EXPORT
NACA66A412
NACA66A412 |  |  |  | Cl Max: | 1.236 | at alpha= | 10 | deg
JavaFoil+Calcfoil stall+Eppler ext transition |  |  |  | L/D Max: | 182.084 | at alpha= | 3 | deg
Re: | 3000000 |  |  | Cd Min: | 0.00378 | at alpha= | -1 | deg
Mach: | 0 |  |  | Cl=0 at alpha= | -3.2417 | deg
|  |  |  | @ Cl=0.1, Cd= | 0.006448
|  |  |  | @ Cl=0.4, Cd= | 0.0038102
|  |  |  | @ Cl=0.6, Cd= | 0.0039274
alpha (deg) | Cl | Cd | Cm | Cl/Cd
-18 | -0.417 | 0.15661 | -0.022 | -2.663
-17.5 | -0.436 | 0.14672 | -0.023 | -2.971
-17 | -0.455 | 0.14147 | -0.023 | -3.216
-16.5 | -0.474 | 0.13343 | -0.023 | -3.551
-16 | -0.492 | 0.12495 | -0.024 | -3.94
-15.5 | -0.51 | 0.11895 | -0.024 | -4.288
-15 | -0.527 | 0.11295 | -0.024 | -4.664
-14.5 | -0.542 | 0.10677 | -0.025 | -5.076
-14 | -0.555 | 0.10026 | -0.025 | -5.539
-13.5 | -0.566 | 0.09342 | -0.025 | -6.06
-13 | -0.573 | 0.08815 | -0.026 | -6.498
-12.5 | -0.573 | 0.08235 | -0.026 | -6.959
-12 | -0.571 | 0.07761 | -0.027 | -7.351
-11.5 | -0.564 | 0.07302 | -0.028 | -7.728
-11 | -0.554 | 0.06904 | -0.029 | -8.031
-10.5 | -0.541 | 0.0642 | -0.03 | -8.419
-10 | -0.523 | 0.06033 | -0.03 | -8.665
-9.5 | -0.501 | 0.05645 | -0.032 | -8.883
-9 | -0.479 | 0.05121 | -0.036 | -9.345
-8.5 | -0.55 | 0.00869 | -0.066 | -63.32
-8 | -0.509 | 0.00876 | -0.067 | -58.133
-7.5 | -0.464 | 0.00844 | -0.068 | -55.027
-7 | -0.417 | 0.00813 | -0.069 | -51.247
-6.5 | -0.366 | 0.00819 | -0.07 | -44.751
-6 | -0.314 | 0.0079 | -0.071 | -39.75
-5.5 | -0.26 | 0.00768 | -0.071 | -33.863
-5 | -0.204 | 0.00738 | -0.072 | -27.663
-4.5 | -0.147 | 0.00715 | -0.073 | -20.611
-4 | -0.089 | 0.0069 | -0.074 | -12.958
-3.5 | -0.031 | 0.00679 | -0.075 | -4.516
-3 | 0.029 | 0.00666 | -0.076 | 4.291
-2.5 | 0.088 | 0.00647 | -0.077 | 13.642
-2 | 0.148 | 0.00636 | -0.078 | 23.294
-1.5 | 0.208 | 0.00602 | -0.079 | 34.57
-1 | 0.268 | 0.00378 | -0.08 | 70.931
-0.5 | 0.328 | 0.0038 | -0.081 | 86.306
0 | 0.388 | 0.0038 | -0.081 | 101.96
0.5 | 0.447 | 0.00385 | -0.082 | 116.146
1 | 0.507 | 0.00382 | -0.083 | 132.825
1.5 | 0.567 | 0.00391 | -0.084 | 144.963
2 | 0.624 | 0.00394 | -0.085 | 158.429
2.5 | 0.682 | 0.00399 | -0.086 | 170.838
3 | 0.74 | 0.00406 | -0.087 | 182.084
3.5 | 0.792 | 0.0095 | -0.087 | 83.36
4 | 0.846 | 0.00987 | -0.088 | 85.8
4.5 | 0.899 | 0.01023 | -0.089 | 87.963
5 | 0.951 | 0.01062 | -0.089 | 89.498
5.5 | 1 | 0.01103 | -0.09 | 90.667
6 | 1.046 | 0.01149 | -0.091 | 91.045
6.5 | 1.087 | 0.01196 | -0.092 | 90.895
7 | 1.124 | 0.01251 | -0.093 | 89.861
7.5 | 1.157 | 0.01308 | -0.093 | 88.42
8 | 1.184 | 0.01368 | -0.094 | 86.531
8.5 | 1.206 | 0.01427 | -0.095 | 84.479
9 | 1.221 | 0.0151 | -0.095 | 80.915
9.5 | 1.232 | 0.0159 | -0.096 | 77.47
10 | 1.236 | 0.01668 | -0.097 | 74.087
10.5 | 1.23 | 0.01744 | -0.097 | 70.549
11 | 1.213 | 0.01837 | -0.098 | 66.043
11.5 | 1.186 | 0.0196 | -0.098 | 60.512
12 | 0.97 | 0.07367 | -0.06 | 13.168
12.5 | 0.935 | 0.08268 | -0.053 | 11.311
13 | 0.904 | 0.08792 | -0.051 | 10.287
13.5 | 0.871 | 0.09346 | -0.05 | 9.32
14 | 0.837 | 0.10068 | -0.05 | 8.31
14.5 | 0.8 | 0.10735 | -0.048 | 7.457
15 | 0.765 | 0.11415 | -0.049 | 6.699

## 58. Re 3M Mach 0.00 (2)
BIGFOIL.COM POLAR EXPORT
NACA66A412
NACA66A412 |  |  |  | Cl Max: | 1.6358 | at alpha= | 18.5 | deg
XFOIL ncrit=9 |  |  |  | L/D Max: | 153.615 | at alpha= | 2 | deg
Re: | 3000000 |  |  | Cd Min: | 0.07246 | at alpha= | 20 | deg
Mach: | 0 |  |  | Cl=0 at alpha= | -3.3179 | deg
|  |  |  | @ Cl=0.1, Cd= | 0.0060747
|  |  |  | @ Cl=0.4, Cd= | 0.0036909
|  |  |  | @ Cl=0.6, Cd= | 0.0039155
alpha (deg) | Cl | Cd | Cm | Cl/Cd
-18 | -1.103 | 0.04993 | -0.0962 | -22.0909
-17.5 | -1.1163 | 0.03839 | -0.1085 | -29.0779
-17 | -1.1286 | 0.03337 | -0.1081 | -33.8208
-16.5 | -1.1202 | 0.03063 | -0.1065 | -36.572
-15.5 | -1.097 | 0.02615 | -0.1019 | -41.9503
-15 | -1.0767 | 0.02474 | -0.0991 | -43.5206
-14.5 | -1.0621 | 0.02315 | -0.0951 | -45.879
-14 | -1.0422 | 0.02205 | -0.0908 | -47.2653
-13.5 | -1.0116 | 0.02071 | -0.0884 | -48.846
-13 | -0.9691 | 0.02015 | -0.0873 | -48.0943
-12.5 | -0.9316 | 0.01896 | -0.0857 | -49.135
-12 | -0.8874 | 0.0182 | -0.0849 | -48.7582
-11.5 | -0.8623 | 0.01492 | -0.0818 | -57.7949
-11 | -0.8155 | 0.01408 | -0.0812 | -57.919
-10.5 | -0.7643 | 0.01366 | -0.0812 | -55.9517
-10 | -0.712 | 0.01334 | -0.0813 | -53.3733
-9.5 | -0.662 | 0.01265 | -0.081 | -52.332
-9 | -0.6109 | 0.01199 | -0.0809 | -50.9508
-8.5 | -0.5577 | 0.01159 | -0.0811 | -48.1191
-8 | -0.5048 | 0.01117 | -0.0812 | -45.1925
-7.5 | -0.4595 | 0.00943 | -0.0802 | -48.7275
-7 | -0.4073 | 0.0088 | -0.0801 | -46.2841
-6.5 | -0.3531 | 0.00837 | -0.0803 | -42.1864
-6 | -0.2985 | 0.008 | -0.0806 | -37.3125
-5.5 | -0.2433 | 0.00772 | -0.081 | -31.5155
-5 | -0.1873 | 0.00746 | -0.0815 | -25.1072
-4.5 | -0.1333 | 0.00692 | -0.0817 | -19.263
-4 | -0.0773 | 0.00669 | -0.0822 | -11.5546
-3.5 | -0.0205 | 0.0065 | -0.0828 | -3.1538
-3 | 0.0358 | 0.00624 | -0.0833 | 5.7372
-2.5 | 0.0924 | 0.0061 | -0.0839 | 15.1475
-2 | 0.1495 | 0.00591 | -0.0846 | 25.2961
-1.5 | 0.2056 | 0.00553 | -0.0852 | 37.179
-1 | 0.2591 | 0.00467 | -0.0857 | 55.4818
-0.5 | 0.312 | 0.00372 | -0.0862 | 83.871
0 | 0.3699 | 0.00367 | -0.0869 | 100.7902
0.5 | 0.4274 | 0.00371 | -0.0876 | 115.2022
1 | 0.4856 | 0.00372 | -0.0884 | 130.5376
1.5 | 0.5429 | 0.00378 | -0.0891 | 143.6243
2 | 0.5991 | 0.0039 | -0.0895 | 153.6154
2.5 | 0.6444 | 0.00468 | -0.0879 | 137.6923
3 | 0.678 | 0.00612 | -0.0843 | 110.7843
3.5 | 0.7132 | 0.00731 | -0.081 | 97.565
4 | 0.7469 | 0.00847 | -0.0774 | 88.1818
4.5 | 0.7898 | 0.00911 | -0.0754 | 86.6959
5 | 0.8366 | 0.00951 | -0.0741 | 87.9706
5.5 | 0.882 | 0.00988 | -0.0725 | 89.2713
6 | 0.9225 | 0.01025 | -0.07 | 90
6.5 | 0.9601 | 0.01082 | -0.0669 | 88.7338
7 | 1.0016 | 0.01124 | -0.0648 | 89.1103
7.5 | 1.0418 | 0.01175 | -0.0625 | 88.6638
8.5 | 1.1169 | 0.01309 | -0.0572 | 85.3247
9 | 1.1549 | 0.01351 | -0.0547 | 85.4848
9.5 | 1.1948 | 0.01406 | -0.0528 | 84.9787
10 | 1.2317 | 0.01493 | -0.0505 | 82.4983
10.5 | 1.2658 | 0.01599 | -0.0479 | 79.162
11 | 1.3032 | 0.01682 | -0.0459 | 77.4792
11.5 | 1.3394 | 0.01775 | -0.0438 | 75.4592
12 | 1.3734 | 0.01882 | -0.0415 | 72.9756
12.5 | 1.4021 | 0.02032 | -0.0386 | 69.001
13 | 1.434 | 0.02157 | -0.0364 | 66.4812
13.5 | 1.4654 | 0.02286 | -0.0342 | 64.1032
14 | 1.4939 | 0.02439 | -0.0318 | 61.2505
14.5 | 1.5203 | 0.02612 | -0.0293 | 58.2044
15 | 1.5402 | 0.02841 | -0.0264 | 54.2133
15.5 | 1.5596 | 0.03082 | -0.0237 | 50.6035
16 | 1.5804 | 0.03315 | -0.0215 | 47.6742
16.5 | 1.5978 | 0.0359 | -0.0193 | 44.507
17 | 1.6135 | 0.0389 | -0.0173 | 41.4781
17.5 | 1.6256 | 0.04239 | -0.0155 | 38.3487
18 | 1.6309 | 0.04678 | -0.0138 | 34.8632
18.5 | 1.6358 | 0.05142 | -0.0127 | 31.8125
19 | 1.6355 | 0.05699 | -0.0121 | 28.698
19.5 | 1.6233 | 0.06447 | -0.0124 | 25.1792
20 | 1.6122 | 0.07246 | -0.0139 | 22.2495

## 59. Re 3M Mach 0.10 (1)
BIGFOIL.COM POLAR EXPORT
NACA66A412
NACA66A412 |  |  |  | Cl Max: | 1.227 | at alpha= | 10 | deg
JavaFoil+Calcfoil stall+Eppler ext transition |  |  |  | L/D Max: | 182.37 | at alpha= | 3 | deg
Re: | 3000000 |  |  | Cd Min: | 0.00379 | at alpha= | -0.5 | deg
Mach: | 0.1 |  |  | Cl=0 at alpha= | -3.2417 | deg
|  |  |  | @ Cl=0.1, Cd= | 0.006405
|  |  |  | @ Cl=0.4, Cd= | 0.0038233
|  |  |  | @ Cl=0.6, Cd= | 0.0039474
alpha (deg) | Cl | Cd | Cm | Cl/Cd
-17.5 | -0.39 | 0.14924 | -0.023 | -2.615
-17 | -0.412 | 0.14229 | -0.023 | -2.893
-16.5 | -0.433 | 0.13365 | -0.024 | -3.242
-16 | -0.455 | 0.12845 | -0.024 | -3.54
-15.5 | -0.476 | 0.1205 | -0.024 | -3.948
-15 | -0.496 | 0.11429 | -0.025 | -4.337
-14.5 | -0.514 | 0.10695 | -0.025 | -4.809
-14 | -0.531 | 0.10232 | -0.025 | -5.19
-13.5 | -0.545 | 0.0959 | -0.026 | -5.686
-13 | -0.555 | 0.0896 | -0.026 | -6.196
-12.5 | -0.559 | 0.08344 | -0.026 | -6.694
-12 | -0.558 | 0.07833 | -0.027 | -7.13
-11.5 | -0.555 | 0.07345 | -0.028 | -7.551
-11 | -0.547 | 0.06944 | -0.029 | -7.877
-10.5 | -0.535 | 0.06502 | -0.029 | -8.231
-10 | -0.519 | 0.06076 | -0.03 | -8.545
-9.5 | -0.499 | 0.05685 | -0.031 | -8.778
-9 | -0.476 | 0.0523 | -0.035 | -9.105
-8.5 | -0.548 | 0.00926 | -0.066 | -59.214
-8 | -0.509 | 0.00872 | -0.067 | -58.388
-7.5 | -0.465 | 0.0085 | -0.068 | -54.686
-7 | -0.418 | 0.00811 | -0.069 | -51.482
-6.5 | -0.368 | 0.00824 | -0.07 | -44.614
-6 | -0.315 | 0.00798 | -0.071 | -39.522
-5.5 | -0.261 | 0.00769 | -0.072 | -33.955
-5 | -0.205 | 0.00745 | -0.073 | -27.528
-4.5 | -0.148 | 0.00713 | -0.074 | -20.762
-4 | -0.09 | 0.00696 | -0.075 | -12.902
-3.5 | -0.031 | 0.00677 | -0.075 | -4.55
-3 | 0.029 | 0.00667 | -0.076 | 4.308
-2.5 | 0.089 | 0.00646 | -0.077 | 13.716
-2 | 0.149 | 0.00616 | -0.078 | 24.164
-1.5 | 0.209 | 0.00604 | -0.079 | 34.61
-1 | 0.27 | 0.00382 | -0.08 | 70.643
-0.5 | 0.33 | 0.00379 | -0.081 | 87.046
0 | 0.39 | 0.00382 | -0.082 | 101.941
0.5 | 0.45 | 0.00384 | -0.083 | 117.203
1 | 0.51 | 0.00386 | -0.084 | 131.921
1.5 | 0.57 | 0.0039 | -0.084 | 145.999
2 | 0.627 | 0.00399 | -0.085 | 157.401
2.5 | 0.686 | 0.00403 | -0.086 | 170.384
3 | 0.744 | 0.00408 | -0.087 | 182.37
3.5 | 0.796 | 0.00956 | -0.087 | 83.228
4 | 0.85 | 0.0099 | -0.088 | 85.866
4.5 | 0.903 | 0.01027 | -0.089 | 87.976
5 | 0.955 | 0.01069 | -0.09 | 89.297
5.5 | 1.004 | 0.01111 | -0.091 | 90.393
6 | 1.05 | 0.01158 | -0.091 | 90.711
6.5 | 1.091 | 0.01206 | -0.092 | 90.437
7 | 1.127 | 0.01262 | -0.093 | 89.292
7.5 | 1.158 | 0.01322 | -0.094 | 87.597
8 | 1.184 | 0.01381 | -0.094 | 85.781
8.5 | 1.205 | 0.01442 | -0.095 | 83.533
9 | 1.218 | 0.01525 | -0.096 | 79.888
9.5 | 1.226 | 0.01608 | -0.096 | 76.245
10 | 1.227 | 0.01691 | -0.097 | 72.558
10.5 | 1.218 | 0.01768 | -0.098 | 68.897
11 | 1.194 | 0.01892 | -0.098 | 63.1
11.5 | 1.152 | 0.02142 | -0.097 | 53.784
12 | 0.941 | 0.07741 | -0.054 | 12.156
12.5 | 0.907 | 0.08397 | -0.05 | 10.8
13 | 0.872 | 0.08952 | -0.05 | 9.741
13.5 | 0.835 | 0.09601 | -0.049 | 8.693
14 | 0.795 | 0.10237 | -0.049 | 7.771
14.5 | 0.755 | 0.10841 | -0.047 | 6.962
15 | 0.715 | 0.1147 | -0.048 | 6.229

## 60. Re 3M Mach 0.10 (2)
BIGFOIL.COM POLAR EXPORT
NACA66A412
NACA66A412 |  |  |  | Cl Max: | 1.6103 | at alpha= | 18 | deg
XFOIL ncrit=9 |  |  |  | L/D Max: | 154.118 | at alpha= | 2 | deg
Re: | 3000000 |  |  | Cd Min: | 0.08626 | at alpha= | 20 | deg
Mach: | 0.1 |  |  | Cl=0 at alpha= | -3.318 | deg
|  |  |  | @ Cl=0.1, Cd= | 0.0060598
|  |  |  | @ Cl=0.4, Cd= | 0.0036945
|  |  |  | @ Cl=0.6, Cd= | 0.0039045
alpha (deg) | Cl | Cd | Cm | Cl/Cd
-16.5 | -1.0364 | 0.03881 | -0.1107 | -26.7045
-16 | -1.0154 | 0.0366 | -0.1104 | -27.7432
-15.5 | -1.0486 | 0.03045 | -0.1081 | -34.4368
-14.5 | -1.0214 | 0.02633 | -0.1027 | -38.7923
-14 | -1.0091 | 0.02456 | -0.0984 | -41.0871
-13.5 | -0.9974 | 0.02282 | -0.0932 | -43.7073
-13 | -0.9589 | 0.02203 | -0.0915 | -43.527
-12.5 | -0.9274 | 0.02039 | -0.089 | -45.4831
-12 | -0.8852 | 0.01943 | -0.0878 | -45.5584
-11.5 | -0.858 | 0.01648 | -0.0849 | -52.0631
-11 | -0.8186 | 0.01472 | -0.0832 | -55.6114
-10.5 | -0.7677 | 0.01417 | -0.0829 | -54.1778
-10 | -0.7148 | 0.01387 | -0.0829 | -51.5357
-9.5 | -0.665 | 0.01308 | -0.0825 | -50.841
-9 | -0.614 | 0.0123 | -0.0822 | -49.9187
-8.5 | -0.561 | 0.01179 | -0.0822 | -47.5827
-8 | -0.5077 | 0.01135 | -0.0822 | -44.7313
-7.5 | -0.4616 | 0.00965 | -0.0812 | -47.8342
-7 | -0.4096 | 0.00892 | -0.0809 | -45.9193
-6.5 | -0.3551 | 0.00845 | -0.0811 | -42.0237
-6 | -0.3002 | 0.00806 | -0.0813 | -37.2457
-5.5 | -0.2447 | 0.00775 | -0.0816 | -31.5742
-5 | -0.1881 | 0.00754 | -0.0822 | -24.9469
-4.5 | -0.1341 | 0.00695 | -0.0822 | -19.295
-4 | -0.0777 | 0.00671 | -0.0827 | -11.5797
-3.5 | -0.0206 | 0.00651 | -0.0833 | -3.1644
-3 | 0.036 | 0.00625 | -0.0838 | 5.76
-2 | 0.1504 | 0.00591 | -0.0851 | 25.4484
-1.5 | 0.207 | 0.00556 | -0.0857 | 37.2302
-1 | 0.2607 | 0.00469 | -0.0862 | 55.5864
-0.5 | 0.3139 | 0.00372 | -0.0866 | 84.3817
0 | 0.3721 | 0.00368 | -0.0874 | 101.1141
0.5 | 0.4299 | 0.00371 | -0.0881 | 115.876
1 | 0.4884 | 0.00373 | -0.0889 | 130.9383
1.5 | 0.5461 | 0.00379 | -0.0895 | 144.0897
2 | 0.6026 | 0.00391 | -0.09 | 154.1176
2.5 | 0.6477 | 0.00471 | -0.0883 | 137.5159
3 | 0.6808 | 0.00616 | -0.0845 | 110.5195
3.5 | 0.7157 | 0.00735 | -0.0811 | 97.3741
4 | 0.749 | 0.00852 | -0.0773 | 87.9108
4.5 | 0.7918 | 0.00915 | -0.0752 | 86.5355
5 | 0.8384 | 0.00956 | -0.0738 | 87.6987
5.5 | 0.8822 | 0.00991 | -0.0718 | 89.0212
6 | 0.9224 | 0.01032 | -0.0691 | 89.3798
6.5 | 0.9608 | 0.0109 | -0.0661 | 88.1468
7 | 1.0026 | 0.01134 | -0.0639 | 88.4127
7.5 | 1.0429 | 0.01187 | -0.0616 | 87.8602
8.5 | 1.1185 | 0.01325 | -0.0562 | 84.4151
9 | 1.1568 | 0.0137 | -0.0536 | 84.438
9.5 | 1.1968 | 0.01429 | -0.0516 | 83.7509
10 | 1.2322 | 0.01531 | -0.0489 | 80.4833
10.5 | 1.2686 | 0.01626 | -0.0465 | 78.0197
11 | 1.3057 | 0.01717 | -0.0444 | 76.0454
11.5 | 1.3416 | 0.01817 | -0.0421 | 73.836
12 | 1.3753 | 0.01934 | -0.0397 | 71.1117
12.5 | 1.4049 | 0.02081 | -0.0368 | 67.5108
13 | 1.4359 | 0.0222 | -0.0343 | 64.6802
13.5 | 1.4669 | 0.02362 | -0.0319 | 62.1041
14 | 1.4947 | 0.02529 | -0.0294 | 59.1024
14.5 | 1.5162 | 0.02752 | -0.0263 | 55.0945
15 | 1.5357 | 0.02997 | -0.0234 | 51.2412
15.5 | 1.5575 | 0.0323 | -0.0209 | 48.2198
16 | 1.5757 | 0.035 | -0.0185 | 45.02
16.5 | 1.5895 | 0.03826 | -0.0161 | 41.5447
17 | 1.602 | 0.04177 | -0.0141 | 38.3529
17.5 | 1.6095 | 0.04599 | -0.0123 | 34.9967
18 | 1.6103 | 0.05116 | -0.0109 | 31.4758
18.5 | 1.6044 | 0.05751 | -0.0102 | 27.8978
19 | 1.5946 | 0.06485 | -0.0106 | 24.5891
19.5 | 1.5692 | 0.07512 | -0.0128 | 20.8892
20 | 1.5447 | 0.08626 | -0.0168 | 17.9075

## 61. Re 3M Mach 0.25 (1)
BIGFOIL.COM POLAR EXPORT
NACA66A412
NACA66A412 |  |  |  | Cl Max: | 1.188 | at alpha= | 8.5 | deg
JavaFoil+Calcfoil stall+Eppler ext transition |  |  |  | L/D Max: | 198.387 | at alpha= | 3 | deg
Re: | 3000000 |  |  | Cd Min: | 0.00382 | at alpha= | -0.5 | deg
Mach: | 0.25 |  |  | Cl=0 at alpha= | -3.2377 | deg
|  |  |  | @ Cl=0.1, Cd= | 0.0063353
|  |  |  | @ Cl=0.4, Cd= | 0.00383
|  |  |  | @ Cl=0.6, Cd= | 0.10558
alpha (deg) | Cl | Cd | Cm | Cl/Cd
-15.5 | -0.071 | 0.12831 | -0.025 | -0.551
-15 | -0.184 | 0.12959 | -0.025 | -1.421
-14.5 | -0.25 | 0.11774 | -0.026 | -2.127
-14 | -0.306 | 0.113 | -0.026 | -2.712
-13.5 | -0.356 | 0.10445 | -0.026 | -3.412
-13 | -0.398 | 0.09636 | -0.027 | -4.134
-12.5 | -0.429 | 0.09086 | -0.027 | -4.722
-12 | -0.454 | 0.08372 | -0.027 | -5.421
-11.5 | -0.472 | 0.07753 | -0.028 | -6.091
-11 | -0.484 | 0.07341 | -0.027 | -6.59
-10.5 | -0.489 | 0.06838 | -0.028 | -7.15
-10 | -0.487 | 0.06318 | -0.029 | -7.704
-9.5 | -0.478 | 0.05946 | -0.03 | -8.039
-9 | -0.463 | 0.05518 | -0.032 | -8.383
-8.5 | -0.438 | 0.05144 | -0.033 | -8.521
-8 | -0.41 | 0.04794 | -0.035 | -8.546
-7.5 | -0.466 | 0.00874 | -0.07 | -53.339
-7 | -0.421 | 0.00835 | -0.071 | -50.487
-6.5 | -0.373 | 0.00812 | -0.072 | -45.883
-6 | -0.321 | 0.00773 | -0.073 | -41.503
-5.5 | -0.266 | 0.00753 | -0.074 | -35.368
-5 | -0.21 | 0.00757 | -0.075 | -27.716
-4.5 | -0.152 | 0.00726 | -0.076 | -20.879
-4 | -0.092 | 0.007 | -0.077 | -13.159
-3.5 | -0.032 | 0.00688 | -0.078 | -4.597
-3 | 0.029 | 0.00667 | -0.079 | 4.422
-2.5 | 0.091 | 0.00636 | -0.079 | 14.327
-2 | 0.153 | 0.00619 | -0.08 | 24.69
-1.5 | 0.215 | 0.00602 | -0.081 | 35.638
-1 | 0.277 | 0.00588 | -0.082 | 47.11
-0.5 | 0.339 | 0.00382 | -0.083 | 88.65
0 | 0.4 | 0.00383 | -0.084 | 104.588
0.5 | 0.462 | 0.00388 | -0.085 | 119.063
1 | 0.524 | 0.00388 | -0.086 | 134.94
1.5 | 0.585 | 0.00396 | -0.087 | 147.712
2 | 0.644 | 0.004 | -0.088 | 161.094
2.5 | 0.704 | 0.00406 | -0.089 | 173.537
3 | 0.764 | 0.00385 | -0.09 | 198.387
3.5 | 0.816 | 0.00981 | -0.09 | 83.188
4 | 0.871 | 0.01019 | -0.091 | 85.53
4.5 | 0.925 | 0.01061 | -0.091 | 87.213
5 | 0.977 | 0.01102 | -0.092 | 88.597
5.5 | 1.026 | 0.01152 | -0.093 | 89.026
6 | 1.07 | 0.01203 | -0.094 | 88.971
6.5 | 1.108 | 0.01258 | -0.095 | 88.048
7 | 1.14 | 0.01321 | -0.095 | 86.278
7.5 | 1.164 | 0.01386 | -0.096 | 83.996
8 | 1.181 | 0.01457 | -0.097 | 81.042
8.5 | 1.188 | 0.01544 | -0.098 | 76.956
9 | 1.186 | 0.01636 | -0.098 | 72.478
9.5 | 1.174 | 0.01715 | -0.099 | 68.415
10 | 1.148 | 0.01824 | -0.099 | 62.923
10.5 | 0.917 | 0.06747 | -0.052 | 13.596
11 | 0.868 | 0.07384 | -0.049 | 11.749
11.5 | 0.809 | 0.08069 | -0.046 | 10.025
12 | 0.742 | 0.08652 | -0.045 | 8.578
12.5 | 0.668 | 0.09445 | -0.046 | 7.077
13 | 0.588 | 0.1005 | -0.046 | 5.854
13.5 | 0.503 | 0.10558 | -0.047 | 4.765

## 62. Re 3M Mach 0.25 (2)
BIGFOIL.COM POLAR EXPORT
NACA66A412
NACA66A412 |  |  |  | Cl Max: | 1.4614 | at alpha= | 14.5 | deg
XFOIL ncrit=9 |  |  |  | L/D Max: | 157.045 | at alpha= | 2 | deg
Re: | 3000000 |  |  | Cd Min: | 0.23951 | at alpha= | 19.5 | deg
Mach: | 0.25 |  |  | Cl=0 at alpha= | -3.3194 | deg
|  |  |  | @ Cl=0.1, Cd= | 0.0061385
|  |  |  | @ Cl=0.4, Cd= | 0.0037282
|  |  |  | @ Cl=0.6, Cd= | 0.0039113
alpha (deg) | Cl | Cd | Cm | Cl/Cd
-15 | -0.3789 | 0.14658 | -0.0585 | -2.5849
-14.5 | -0.372 | 0.1371 | -0.0628 | -2.7133
-13.5 | -0.3498 | 0.12215 | -0.0707 | -2.8637
-13 | -0.3442 | 0.11352 | -0.0749 | -3.0321
-12.5 | -0.3384 | 0.1054 | -0.0789 | -3.2106
-12 | -0.3484 | 0.09392 | -0.0842 | -3.7095
-11.5 | -0.3825 | 0.07888 | -0.0917 | -4.8491
-11 | -0.4589 | 0.05582 | -0.1082 | -8.2211
-10.5 | -0.5363 | 0.04326 | -0.1103 | -12.3971
-10 | -0.6861 | 0.02251 | -0.0961 | -30.4798
-9.5 | -0.6531 | 0.01957 | -0.0935 | -33.3725
-9 | -0.6169 | 0.01641 | -0.091 | -37.5929
-8.5 | -0.5726 | 0.01411 | -0.0892 | -40.5811
-8 | -0.5208 | 0.01287 | -0.0883 | -40.4662
-7.5 | -0.4662 | 0.01201 | -0.0877 | -38.8177
-7 | -0.4201 | 0.00982 | -0.086 | -42.78
-6.5 | -0.3652 | 0.00905 | -0.0855 | -40.3536
-5.5 | -0.2522 | 0.00801 | -0.0852 | -31.4856
-5 | -0.1941 | 0.00771 | -0.0854 | -25.1751
-4.5 | -0.1381 | 0.00715 | -0.0853 | -19.3147
-4 | -0.0798 | 0.00681 | -0.0857 | -11.7181
-3.5 | -0.0211 | 0.00658 | -0.0861 | -3.2067
-3 | 0.0373 | 0.00635 | -0.0865 | 5.874
-2.5 | 0.0964 | 0.00615 | -0.0871 | 15.6748
-2 | 0.1557 | 0.00596 | -0.0878 | 26.1242
-1.5 | 0.2143 | 0.0057 | -0.0884 | 37.5965
-1 | 0.2694 | 0.00485 | -0.0888 | 55.5464
-0.5 | 0.3239 | 0.00376 | -0.0893 | 86.1436
0 | 0.3837 | 0.00372 | -0.09 | 103.1452
0.5 | 0.4436 | 0.00375 | -0.0908 | 118.2933
1 | 0.5039 | 0.00378 | -0.0916 | 133.3069
1.5 | 0.5634 | 0.00383 | -0.0922 | 147.1018
2 | 0.6219 | 0.00396 | -0.0926 | 157.0455
2.5 | 0.6658 | 0.00484 | -0.0903 | 137.562
3 | 0.6959 | 0.00636 | -0.0856 | 109.4182
3.5 | 0.7273 | 0.00763 | -0.0811 | 95.3211
4 | 0.7571 | 0.00884 | -0.0761 | 85.6448
4.5 | 0.7983 | 0.00935 | -0.0731 | 85.3797
5 | 0.8389 | 0.00981 | -0.07 | 85.5148
5.5 | 0.8823 | 0.01024 | -0.0674 | 86.1621
6 | 0.9244 | 0.01078 | -0.0647 | 85.7514
7 | 1.0084 | 0.01196 | -0.0594 | 84.3144
7.5 | 1.0493 | 0.01265 | -0.0566 | 82.9486
8 | 1.0858 | 0.01361 | -0.0531 | 79.7796
8.5 | 1.1274 | 0.0143 | -0.0505 | 78.8392
9 | 1.1656 | 0.0149 | -0.0472 | 78.2282
9.5 | 1.2049 | 0.01586 | -0.0446 | 75.971
10 | 1.2405 | 0.01712 | -0.0413 | 72.4591
10.5 | 1.2795 | 0.01818 | -0.0386 | 70.3795
11 | 1.3159 | 0.01944 | -0.0356 | 67.6903
11.5 | 1.3449 | 0.02129 | -0.0318 | 63.1705
12 | 1.3769 | 0.02298 | -0.0285 | 59.9173
12.5 | 1.408 | 0.02478 | -0.0253 | 56.82
13 | 1.4325 | 0.02717 | -0.0216 | 52.7236
13.5 | 1.4452 | 0.03066 | -0.0172 | 47.1363
14 | 1.4599 | 0.03409 | -0.0135 | 42.8249
14.5 | 1.4614 | 0.03893 | -0.0096 | 37.5392
15 | 1.4561 | 0.04469 | -0.0064 | 32.5822
15.5 | 1.4321 | 0.05288 | -0.004 | 27.0821
16 | 1.4077 | 0.062 | -0.0038 | 22.7048
16.5 | 1.3649 | 0.07489 | -0.0069 | 18.2254
17 | 1.3308 | 0.08843 | -0.0128 | 15.0492
17.5 | 1.286 | 0.106 | -0.0232 | 12.1321
18 | 1.2352 | 0.12744 | -0.0372 | 9.6924
18.5 | 1.1418 | 0.1602 | -0.0573 | 7.1273
19 | 0.9575 | 0.23131 | -0.0954 | 4.1395
19.5 | 0.9704 | 0.23951 | -0.1004 | 4.0516

## 63. Re 3M Mach 0.50 (1)
BIGFOIL.COM POLAR EXPORT
NACA66A412
NACA66A412 |  |  |  | Cl Max: | 1.238 | at alpha= | 20 | deg
JavaFoil+Calcfoil stall+Eppler ext transition |  |  |  | L/D Max: | 197.323 | at alpha= | 2 | deg
Re: | 3000000 |  |  | Cd Min: | 0.00364 | at alpha= | 2 | deg
Mach: | 0.5 |  |  | Cl=0 at alpha= | -3.2426 | deg
|  |  |  | @ Cl=0.1, Cd= | 0.0063246
|  |  |  | @ Cl=0.4, Cd= | 0.003879
|  |  |  | @ Cl=0.6, Cd= | 0.0037932
alpha (deg) | Cl | Cd | Cm | Cl/Cd
-20 | -0.91 | 0.16972 | -0.03 | -5.363
-19.5 | -0.883 | 0.16422 | -0.03 | -5.377
-19 | -0.856 | 0.15878 | -0.03 | -5.392
-18.5 | -0.83 | 0.15276 | -0.031 | -5.43
-18 | -0.803 | 0.14608 | -0.031 | -5.498
-17.5 | -0.777 | 0.14465 | -0.032 | -5.369
-17 | -0.748 | 0.13948 | -0.031 | -5.363
-16.5 | -0.721 | 0.13523 | -0.031 | -5.333
-16 | -0.695 | 0.13124 | -0.031 | -5.292
-15.5 | -0.668 | 0.12188 | -0.032 | -5.479
-15 | -0.641 | 0.11711 | -0.033 | -5.475
-14.5 | -0.614 | 0.11714 | -0.032 | -5.237
-14 | -0.586 | 0.10799 | -0.032 | -5.425
-13.5 | -0.559 | 0.10667 | -0.032 | -5.24
-13 | -0.532 | 0.10302 | -0.033 | -5.164
-12.5 | -0.505 | 0.09651 | -0.033 | -5.232
-12 | -0.478 | 0.09609 | -0.034 | -4.974
-11.5 | -0.451 | 0.09305 | -0.034 | -4.845
-11 | -0.423 | 0.08383 | -0.033 | -5.047
-10.5 | -0.396 | 0.07188 | -0.034 | -5.512
-10 | -0.369 | 0.06684 | -0.035 | -5.522
-9.5 | -0.342 | 0.06155 | -0.035 | -5.556
-9 | -0.315 | 0.05687 | -0.036 | -5.535
-8.5 | -0.288 | 0.05231 | -0.037 | -5.497
-8 | -0.26 | 0.06287 | -0.034 | -4.13
-7.5 | -0.232 | 0.05252 | -0.035 | -4.426
-7 | -0.205 | 0.04665 | -0.036 | -4.402
-6.5 | -0.258 | 0.044 | -0.036 | -5.858
-6 | -0.257 | 0.04051 | -0.038 | -6.332
-5.5 | -0.225 | 0.03693 | -0.043 | -6.102
-5 | -0.225 | 0.00789 | -0.083 | -28.582
-4.5 | -0.165 | 0.00754 | -0.085 | -21.933
-4 | -0.101 | 0.00699 | -0.086 | -14.519
-3.5 | -0.035 | 0.00672 | -0.087 | -5.219
-3 | 0.033 | 0.00648 | -0.088 | 5.062
-2.5 | 0.102 | 0.00632 | -0.089 | 16.055
-2 | 0.171 | 0.00613 | -0.09 | 27.808
-1.5 | 0.24 | 0.006 | -0.091 | 39.944
-1 | 0.31 | 0.00581 | -0.092 | 53.321
-0.5 | 0.379 | 0.00395 | -0.093 | 95.996
0 | 0.447 | 0.00372 | -0.094 | 120.307
0.5 | 0.516 | 0.00375 | -0.095 | 137.478
1 | 0.585 | 0.00378 | -0.096 | 154.834
1.5 | 0.653 | 0.00384 | -0.097 | 170.347
2 | 0.718 | 0.00364 | -0.098 | 197.323
2.5 | 0.784 | 0.00448 | -0.099 | 175.271
3 | 0.842 | 0.01058 | -0.099 | 79.525
3.5 | 0.903 | 0.01107 | -0.1 | 81.573
4 | 0.961 | 0.01162 | -0.101 | 82.66
4.5 | 1.014 | 0.01223 | -0.102 | 82.914
5 | 1.061 | 0.01294 | -0.103 | 81.955
5.5 | 1.097 | 0.01373 | -0.103 | 79.954
6 | 1.114 | 0.01462 | -0.104 | 76.197
6.5 | 1.078 | 0.01557 | -0.105 | 69.276
7 | 0.553 | 0.05108 | -0.045 | 10.833
7.5 | 0.581 | 0.05001 | -0.05 | 11.62
8 | 0.607 | 0.05519 | -0.048 | 10.998
8.5 | 0.633 | 0.06555 | -0.048 | 9.659
9 | 0.661 | 0.05686 | -0.054 | 11.633
9.5 | 0.688 | 0.06226 | -0.054 | 11.043
10 | 0.714 | 0.06773 | -0.053 | 10.535
10.5 | 0.739 | 0.07601 | -0.052 | 9.724
11 | 0.766 | 0.0885 | -0.055 | 8.657
11.5 | 0.792 | 0.09266 | -0.056 | 8.552
12 | 0.818 | 0.09596 | -0.056 | 8.529
12.5 | 0.844 | 0.09936 | -0.057 | 8.498
13 | 0.871 | 0.10662 | -0.059 | 8.169
13.5 | 0.898 | 0.10656 | -0.061 | 8.428
14 | 0.924 | 0.11249 | -0.062 | 8.211
14.5 | 0.95 | 0.11677 | -0.062 | 8.132
15 | 0.978 | 0.1228 | -0.066 | 7.963
15.5 | 1.003 | 0.12483 | -0.066 | 8.034
16 | 1.029 | 0.12925 | -0.067 | 7.959
16.5 | 1.055 | 0.13434 | -0.069 | 7.853
17 | 1.085 | 0.14149 | -0.073 | 7.665
17.5 | 1.108 | 0.14552 | -0.072 | 7.612
18 | 1.134 | 0.15247 | -0.073 | 7.434
18.5 | 1.159 | 0.15382 | -0.074 | 7.536
19 | 1.189 | 0.15858 | -0.078 | 7.498
19.5 | 1.212 | 0.16215 | -0.077 | 7.476
20 | 1.238 | 0.16514 | -0.078 | 7.494

## 64. Re 3M Mach 0.50 (2)
BIGFOIL.COM POLAR EXPORT
NACA66A412
NACA66A412 |  |  |  | Cl Max: | 1.1457 | at alpha= | 9 | deg
XFOIL ncrit=9 |  |  |  | L/D Max: | 170.725 | at alpha= | 2 | deg
Re: | 3000000 |  |  | Cd Min: | 0.24148 | at alpha= | -20 | deg
Mach: | 0.5 |  |  | Cl=0 at alpha= | -3.3384 | deg
|  |  |  | @ Cl=0.1, Cd= | 0.0064911
|  |  |  | @ Cl=0.4, Cd= | 0.0040134
|  |  |  | @ Cl=0.6, Cd= | 0.0040483
alpha (deg) | Cl | Cd | Cm | Cl/Cd
-20 | -0.561 | 0.24148 | -0.0168 | -2.3232
-19.5 | -0.5371 | 0.23275 | -0.0223 | -2.3076
-19 | -0.5176 | 0.22505 | -0.0264 | -2.2999
-18.5 | -0.4976 | 0.21708 | -0.0308 | -2.2922
-18 | -0.4776 | 0.20893 | -0.0353 | -2.2859
-17.5 | -0.4583 | 0.20105 | -0.0397 | -2.2795
-17 | -0.4381 | 0.19305 | -0.0443 | -2.2694
-16.5 | -0.4202 | 0.18375 | -0.0489 | -2.2868
-16 | -0.4016 | 0.17552 | -0.0533 | -2.2881
-15.5 | -0.3828 | 0.1676 | -0.0579 | -2.284
-15 | -0.3646 | 0.15962 | -0.0623 | -2.2842
-14.5 | -0.3449 | 0.1525 | -0.0665 | -2.2616
-14 | -0.3275 | 0.14457 | -0.0708 | -2.2653
-13.5 | -0.3145 | 0.13514 | -0.0755 | -2.3272
-13 | -0.3016 | 0.12685 | -0.08 | -2.3776
-12.5 | -0.2831 | 0.12031 | -0.0839 | -2.3531
-12 | -0.2676 | 0.11307 | -0.0879 | -2.3667
-11.5 | -0.2582 | 0.10442 | -0.0924 | -2.4727
-11 | -0.2513 | 0.09564 | -0.0968 | -2.6276
-10.5 | -0.2418 | 0.08863 | -0.1006 | -2.7282
-10 | -0.235 | 0.08097 | -0.1047 | -2.9023
-9.5 | -0.2302 | 0.07342 | -0.1088 | -3.1354
-9 | -0.2315 | 0.06515 | -0.1134 | -3.5533
-8.5 | -0.2429 | 0.05497 | -0.1207 | -4.4188
-8 | -0.2727 | 0.04494 | -0.1271 | -6.0681
-7.5 | -0.3098 | 0.03867 | -0.123 | -8.0114
-7 | -0.3248 | 0.03161 | -0.1189 | -10.2752
-6.5 | -0.3249 | 0.02414 | -0.1139 | -13.459
-6 | -0.3101 | 0.01676 | -0.1086 | -18.5024
-5.5 | -0.2634 | 0.01288 | -0.1055 | -20.4503
-5 | -0.2084 | 0.00996 | -0.103 | -20.9237
-4.5 | -0.1482 | 0.00861 | -0.1012 | -17.2125
-4 | -0.0869 | 0.00764 | -0.0998 | -11.3743
-3.5 | -0.0215 | 0.00709 | -0.0993 | -3.0324
-3 | 0.045 | 0.00674 | -0.0992 | 6.6766
-2.5 | 0.1113 | 0.00644 | -0.0993 | 17.2826
-2 | 0.1782 | 0.00624 | -0.0997 | 28.5577
-1.5 | 0.2455 | 0.00604 | -0.1003 | 40.6457
-1 | 0.3099 | 0.00549 | -0.1008 | 56.4481
-0.5 | 0.3685 | 0.00407 | -0.101 | 90.5405
0 | 0.4353 | 0.00395 | -0.1017 | 110.2025
0.5 | 0.504 | 0.00396 | -0.1026 | 127.2727
1 | 0.5718 | 0.00404 | -0.1032 | 141.5347
1.5 | 0.6396 | 0.00406 | -0.1038 | 157.5369
2 | 0.7068 | 0.00414 | -0.1042 | 170.7246
2.5 | 0.7405 | 0.00536 | -0.098 | 138.153
3 | 0.7433 | 0.00704 | -0.0862 | 105.5824
3.5 | 0.7401 | 0.00867 | -0.0735 | 85.3633
4 | 0.755 | 0.01036 | -0.0648 | 72.8764
4.5 | 0.8023 | 0.01109 | -0.0615 | 72.3445
5 | 0.8495 | 0.01188 | -0.058 | 71.5067
5.5 | 0.8984 | 0.01267 | -0.0547 | 70.9077
6 | 0.9414 | 0.0138 | -0.0503 | 68.2174
6.5 | 0.9875 | 0.01485 | -0.0463 | 66.4983
7 | 1.0303 | 0.01617 | -0.0417 | 63.7168
7.5 | 1.0657 | 0.01796 | -0.0361 | 59.3374
8 | 1.0953 | 0.02027 | -0.0299 | 54.0355
8.5 | 1.1233 | 0.02333 | -0.0234 | 48.1483
9 | 1.1457 | 0.02858 | -0.017 | 40.0875
10 | 1.1051 | 0.04398 | -0.0036 | 25.1273
10.5 | 1.0752 | 0.05266 | -0.0006 | 20.4178
11 | 1.0409 | 0.06303 | -0.0011 | 16.5144
11.5 | 1.0057 | 0.0755 | -0.0058 | 13.3205
12 | 0.9717 | 0.09068 | -0.0151 | 10.7157
12.5 | 0.9454 | 0.10871 | -0.0276 | 8.6965
13 | 0.9276 | 0.12583 | -0.0383 | 7.3719
13.5 | 0.9139 | 0.14121 | -0.0477 | 6.4719
14 | 0.9054 | 0.15594 | -0.0564 | 5.8061

## 65. Re 4M Mach 0.00 (1)
BIGFOIL.COM POLAR EXPORT
NACA66A412
NACA66A412 |  |  |  | Cl Max: | 1.237 | at alpha= | 10 | deg
JavaFoil+Calcfoil stall+Eppler ext transition |  |  |  | L/D Max: | 190.687 | at alpha= | 3 | deg
Re: | 4000000 |  |  | Cd Min: | 0.0036 | at alpha= | -0.5 | deg
Mach: | 0 |  |  | Cl=0 at alpha= | -3.2417 | deg
|  |  |  | @ Cl=0.1, Cd= | 0.006132
|  |  |  | @ Cl=0.4, Cd= | 0.00363
|  |  |  | @ Cl=0.6, Cd= | 0.0037032
alpha (deg) | Cl | Cd | Cm | Cl/Cd
-14 | -0.556 | 0.09882 | -0.026 | -5.622
-13.5 | -0.566 | 0.09179 | -0.026 | -6.172
-13 | -0.573 | 0.08643 | -0.027 | -6.632
-12.5 | -0.574 | 0.0809 | -0.027 | -7.091
-12 | -0.571 | 0.07625 | -0.029 | -7.491
-11.5 | -0.565 | 0.07198 | -0.029 | -7.849
-11 | -0.555 | 0.06754 | -0.03 | -8.216
-10.5 | -0.541 | 0.06328 | -0.031 | -8.55
-10 | -0.524 | 0.05945 | -0.032 | -8.806
-9.5 | -0.503 | 0.05499 | -0.034 | -9.148
-9 | -0.588 | 0.00825 | -0.065 | -71.343
-8.5 | -0.551 | 0.0087 | -0.066 | -63.363
-8 | -0.509 | 0.00831 | -0.067 | -61.292
-7.5 | -0.464 | 0.00838 | -0.068 | -55.424
-7 | -0.417 | 0.00807 | -0.069 | -51.631
-6.5 | -0.366 | 0.00783 | -0.07 | -46.827
-6 | -0.314 | 0.0075 | -0.071 | -41.909
-5.5 | -0.26 | 0.00725 | -0.071 | -35.835
-5 | -0.204 | 0.007 | -0.072 | -29.16
-4.5 | -0.147 | 0.00677 | -0.073 | -21.771
-4 | -0.089 | 0.00661 | -0.074 | -13.521
-3.5 | -0.031 | 0.00642 | -0.075 | -4.772
-3 | 0.029 | 0.0063 | -0.076 | 4.536
-2.5 | 0.088 | 0.00616 | -0.077 | 14.328
-2 | 0.148 | 0.00602 | -0.078 | 24.611
-1.5 | 0.208 | 0.00594 | -0.079 | 35.031
-1 | 0.268 | 0.0038 | -0.08 | 70.537
-0.5 | 0.328 | 0.0036 | -0.081 | 91.239
0 | 0.388 | 0.00363 | -0.081 | 106.728
0.5 | 0.448 | 0.00363 | -0.082 | 123.374
1 | 0.507 | 0.00365 | -0.083 | 138.983
1.5 | 0.567 | 0.00368 | -0.084 | 153.801
2 | 0.624 | 0.00372 | -0.085 | 167.928
2.5 | 0.683 | 0.00377 | -0.086 | 180.811
3 | 0.74 | 0.00388 | -0.087 | 190.687
3.5 | 0.793 | 0.00903 | -0.087 | 87.76
4 | 0.847 | 0.00938 | -0.088 | 90.303
4.5 | 0.9 | 0.00973 | -0.089 | 92.524
5 | 0.952 | 0.01011 | -0.09 | 94.137
5.5 | 1.001 | 0.01051 | -0.09 | 95.317
6 | 1.047 | 0.01093 | -0.091 | 95.855
6.5 | 1.089 | 0.01137 | -0.092 | 95.746
7 | 1.126 | 0.01189 | -0.093 | 94.652
7.5 | 1.158 | 0.01244 | -0.093 | 93.118
8 | 1.185 | 0.013 | -0.094 | 91.159
8.5 | 1.207 | 0.01356 | -0.095 | 89.008
9 | 1.223 | 0.01433 | -0.095 | 85.361
9.5 | 1.233 | 0.01509 | -0.096 | 81.75
10 | 1.237 | 0.01585 | -0.097 | 78.068
10.5 | 1.232 | 0.01656 | -0.097 | 74.407
11 | 1.215 | 0.01741 | -0.098 | 69.815
11.5 | 1.191 | 0.01846 | -0.099 | 64.52
12 | 1.157 | 0.01992 | -0.099 | 58.094
12.5 | 0.942 | 0.07846 | -0.059 | 12.001
13 | 0.908 | 0.08503 | -0.056 | 10.679
13.5 | 0.873 | 0.09133 | -0.053 | 9.561
14 | 0.838 | 0.09781 | -0.052 | 8.564
14.5 | 0.801 | 0.10585 | -0.05 | 7.57
15 | 0.765 | 0.11054 | -0.05 | 6.922

## 66. Re 4M Mach 0.00 (2)
BIGFOIL.COM POLAR EXPORT
NACA66A412
NACA66A412 |  |  |  | Cl Max: | 1.6722 | at alpha= | 18 | deg
XFOIL ncrit=9 |  |  |  | L/D Max: | 156.466 | at alpha= | 2 | deg
Re: | 4000000 |  |  | Cd Min: | 0.06506 | at alpha= | 20 | deg
Mach: | 0 |  |  | Cl=0 at alpha= | -3.3077 | deg
|  |  |  | @ Cl=0.1, Cd= | 0.0056822
|  |  |  | @ Cl=0.4, Cd= | 0.00341
|  |  |  | @ Cl=0.6, Cd= | 0.0039152
alpha (deg) | Cl | Cd | Cm | Cl/Cd
-18.5 | -1.2299 | 0.03817 | -0.1048 | -32.2216
-18 | -1.2128 | 0.03381 | -0.1085 | -35.871
-16.5 | -1.2137 | 0.02439 | -0.1006 | -49.7622
-16 | -1.2076 | 0.02212 | -0.0965 | -54.5931
-15.5 | -1.1956 | 0.02048 | -0.0917 | -58.3789
-15 | -1.1736 | 0.01941 | -0.0876 | -60.4637
-14.5 | -1.1373 | 0.01849 | -0.0857 | -61.5089
-14 | -1.098 | 0.01763 | -0.0842 | -62.2802
-13.5 | -1.0575 | 0.0167 | -0.0829 | -63.3234
-13 | -1.0123 | 0.01602 | -0.0822 | -63.1898
-12.5 | -0.9678 | 0.01516 | -0.0813 | -63.8391
-12 | -0.9205 | 0.01452 | -0.0807 | -63.3953
-11.5 | -0.8724 | 0.01382 | -0.0803 | -63.1259
-11 | -0.8225 | 0.01325 | -0.0801 | -62.0755
-10.5 | -0.7812 | 0.01153 | -0.0787 | -67.7537
-10 | -0.7285 | 0.01115 | -0.0788 | -65.3363
-9.5 | -0.6754 | 0.01077 | -0.079 | -62.7112
-9 | -0.6233 | 0.01025 | -0.079 | -60.8098
-8.5 | -0.5697 | 0.00984 | -0.0793 | -57.8963
-8 | -0.5167 | 0.00935 | -0.0794 | -55.262
-7.5 | -0.4629 | 0.00893 | -0.0796 | -51.8365
-7 | -0.409 | 0.00847 | -0.0798 | -48.2881
-6.5 | -0.358 | 0.00761 | -0.0795 | -47.0434
-6 | -0.3026 | 0.00728 | -0.0799 | -41.5659
-5.5 | -0.2469 | 0.00703 | -0.0804 | -35.1209
-5 | -0.1907 | 0.00681 | -0.0809 | -28.0029
-4.5 | -0.1342 | 0.00659 | -0.0815 | -20.3642
-4 | -0.0787 | 0.00623 | -0.0819 | -12.6324
-3.5 | -0.022 | 0.00607 | -0.0825 | -3.6244
-3 | 0.0352 | 0.0059 | -0.0833 | 5.9661
-2.5 | 0.0922 | 0.0057 | -0.0839 | 16.1754
-2 | 0.1493 | 0.00557 | -0.0846 | 26.8043
-1.5 | 0.2062 | 0.00537 | -0.0853 | 38.3985
-1 | 0.2611 | 0.0047 | -0.0859 | 55.5532
-0.5 | 0.3146 | 0.00384 | -0.0864 | 81.9271
0 | 0.371 | 0.0034 | -0.0871 | 109.1176
0.5 | 0.4287 | 0.00342 | -0.0879 | 125.3509
1 | 0.4869 | 0.00343 | -0.0887 | 141.9534
1.5 | 0.5444 | 0.00351 | -0.0894 | 155.0997
2 | 0.5977 | 0.00382 | -0.0893 | 156.466
2.5 | 0.6332 | 0.00529 | -0.086 | 119.6975
3 | 0.6726 | 0.00636 | -0.0835 | 105.7547
3.5 | 0.7111 | 0.00737 | -0.0807 | 96.4858
4 | 0.7513 | 0.00823 | -0.0783 | 91.288
4.5 | 0.7992 | 0.00865 | -0.0772 | 92.3931
5.5 | 0.895 | 0.00935 | -0.0751 | 95.7219
6 | 0.9386 | 0.00979 | -0.0732 | 95.8733
6.5 | 0.9794 | 0.01012 | -0.0707 | 96.7787
7 | 1.0196 | 0.01054 | -0.0682 | 96.7362
7.5 | 1.0574 | 0.01112 | -0.0654 | 95.0899
8 | 1.0973 | 0.01165 | -0.0631 | 94.1888
8.5 | 1.1381 | 0.01215 | -0.061 | 93.6708
9 | 1.1777 | 0.0127 | -0.0588 | 92.7323
9.5 | 1.2134 | 0.01337 | -0.056 | 90.7554
10.5 | 1.2884 | 0.01464 | -0.0514 | 88.0055
11 | 1.3254 | 0.01545 | -0.0492 | 85.7864
11.5 | 1.3609 | 0.01638 | -0.0469 | 83.083
12 | 1.3928 | 0.01759 | -0.0442 | 79.1814
12.5 | 1.4276 | 0.01856 | -0.042 | 76.9181
13 | 1.4598 | 0.01974 | -0.0397 | 73.9514
13.5 | 1.4911 | 0.021 | -0.0373 | 71.0048
14 | 1.5189 | 0.02253 | -0.0347 | 67.4168
14.5 | 1.5433 | 0.02435 | -0.0318 | 63.3799
15 | 1.5697 | 0.02603 | -0.0294 | 60.3035
15.5 | 1.594 | 0.02791 | -0.027 | 57.1121
16 | 1.6157 | 0.03007 | -0.0245 | 53.7313
16.5 | 1.6339 | 0.0326 | -0.022 | 50.1196
17 | 1.6508 | 0.03535 | -0.0198 | 46.6987
17.5 | 1.6621 | 0.03873 | -0.0175 | 42.9151
18 | 1.6722 | 0.0424 | -0.0156 | 39.4387
18.5 | 1.6663 | 0.04797 | -0.0135 | 34.7363
19 | 1.6702 | 0.05279 | -0.0125 | 31.6386
19.5 | 1.6694 | 0.05849 | -0.0122 | 28.5416
20 | 1.6646 | 0.06506 | -0.0127 | 25.5856

## 67. Re 4M Mach 0.10 (1)
BIGFOIL.COM POLAR EXPORT
NACA66A412
NACA66A412 |  |  |  | Cl Max: | 1.229 | at alpha= | 10 | deg
JavaFoil+Calcfoil stall+Eppler ext transition |  |  |  | L/D Max: | 192.122 | at alpha= | 3 | deg
Re: | 4000000 |  |  | Cd Min: | 0.00358 | at alpha= | -0.5 | deg
Mach: | 0.1 |  |  | Cl=0 at alpha= | -3.2417 | deg
|  |  |  | @ Cl=0.1, Cd= | 0.0061417
|  |  |  | @ Cl=0.4, Cd= | 0.0036217
|  |  |  | @ Cl=0.6, Cd= | 0.0037411
alpha (deg) | Cl | Cd | Cm | Cl/Cd
-14 | -0.531 | 0.09911 | -0.026 | -5.36
-13.5 | -0.546 | 0.09391 | -0.026 | -5.809
-13 | -0.555 | 0.08794 | -0.026 | -6.317
-12.5 | -0.559 | 0.08179 | -0.027 | -6.835
-12 | -0.559 | 0.07658 | -0.028 | -7.301
-11.5 | -0.555 | 0.07192 | -0.029 | -7.722
-11 | -0.548 | 0.06815 | -0.03 | -8.037
-10.5 | -0.536 | 0.06369 | -0.03 | -8.411
-10 | -0.52 | 0.05989 | -0.031 | -8.679
-9.5 | -0.5 | 0.05579 | -0.033 | -8.963
-9 | -0.585 | 0.00926 | -0.065 | -63.223
-8.5 | -0.551 | 0.00876 | -0.066 | -62.871
-8 | -0.51 | 0.00838 | -0.067 | -60.799
-7.5 | -0.465 | 0.00836 | -0.068 | -55.608
-7 | -0.418 | 0.00815 | -0.069 | -51.237
-6.5 | -0.368 | 0.00781 | -0.07 | -47.037
-6 | -0.315 | 0.00756 | -0.071 | -41.698
-5.5 | -0.261 | 0.00732 | -0.072 | -35.659
-5 | -0.205 | 0.00704 | -0.073 | -29.125
-4.5 | -0.148 | 0.00683 | -0.074 | -21.662
-4 | -0.09 | 0.00659 | -0.075 | -13.621
-3.5 | -0.031 | 0.00648 | -0.075 | -4.752
-3 | 0.029 | 0.00631 | -0.076 | 4.556
-2.5 | 0.089 | 0.00616 | -0.077 | 14.385
-2 | 0.149 | 0.00606 | -0.078 | 24.566
-1.5 | 0.209 | 0.00591 | -0.079 | 35.354
-1 | 0.27 | 0.00361 | -0.08 | 74.739
-0.5 | 0.33 | 0.00358 | -0.081 | 92.151
0 | 0.39 | 0.00362 | -0.082 | 107.736
0.5 | 0.45 | 0.00363 | -0.083 | 123.89
1 | 0.51 | 0.00365 | -0.084 | 139.594
1.5 | 0.57 | 0.00372 | -0.084 | 153.158
2 | 0.627 | 0.00376 | -0.085 | 166.835
2.5 | 0.686 | 0.00381 | -0.086 | 180.112
3 | 0.744 | 0.00387 | -0.087 | 192.122
3.5 | 0.796 | 0.00909 | -0.088 | 87.596
4 | 0.851 | 0.00942 | -0.088 | 90.337
4.5 | 0.904 | 0.00977 | -0.089 | 92.552
5 | 0.956 | 0.01016 | -0.09 | 94.093
5.5 | 1.005 | 0.01057 | -0.091 | 95.117
6 | 1.051 | 0.01101 | -0.092 | 95.499
6.5 | 1.092 | 0.01146 | -0.092 | 95.309
7 | 1.128 | 0.01198 | -0.093 | 94.192
7.5 | 1.16 | 0.01256 | -0.094 | 92.375
8 | 1.186 | 0.01311 | -0.095 | 90.422
8.5 | 1.206 | 0.01369 | -0.095 | 88.104
9 | 1.22 | 0.01447 | -0.096 | 84.275
9.5 | 1.228 | 0.01527 | -0.097 | 80.374
10 | 1.229 | 0.01606 | -0.097 | 76.543
10.5 | 1.22 | 0.01679 | -0.098 | 72.665
11 | 1.197 | 0.01784 | -0.098 | 67.112
11.5 | 1.167 | 0.01886 | -0.099 | 61.913
12 | 1.101 | 0.02476 | -0.096 | 44.474
12.5 | 0.91 | 0.08177 | -0.055 | 11.128
13 | 0.874 | 0.08711 | -0.053 | 10.034
13.5 | 0.835 | 0.09379 | -0.051 | 8.908
14 | 0.796 | 0.10096 | -0.051 | 7.887
14.5 | 0.756 | 0.10631 | -0.05 | 7.109
15 | 0.715 | 0.1127 | -0.05 | 6.347

## 68. Re 4M Mach 0.10 (2)
BIGFOIL.COM POLAR EXPORT
NACA66A412
NACA66A412 |  |  |  | Cl Max: | 1.6439 | at alpha= | 18.5 | deg
XFOIL ncrit=9 |  |  |  | L/D Max: | 157.382 | at alpha= | 2 | deg
Re: | 4000000 |  |  | Cd Min: | 0.07419 | at alpha= | 20 | deg
Mach: | 0.1 |  |  | Cl=0 at alpha= | -3.3085 | deg
|  |  |  | @ Cl=0.1, Cd= | 0.0056949
|  |  |  | @ Cl=0.4, Cd= | 0.0034146
|  |  |  | @ Cl=0.6, Cd= | 0.0038131
alpha (deg) | Cl | Cd | Cm | Cl/Cd
-18 | -1.1244 | 0.04495 | -0.108 | -25.0145
-17.5 | -1.1395 | 0.0379 | -0.1113 | -30.066
-17 | -1.1614 | 0.03232 | -0.1102 | -35.9344
-16.5 | -1.1567 | 0.0293 | -0.1083 | -39.4778
-16 | -1.1613 | 0.02596 | -0.1048 | -44.7342
-15.5 | -1.1676 | 0.02285 | -0.0996 | -51.0985
-15 | -1.1585 | 0.02101 | -0.0943 | -55.1404
-14.5 | -1.1339 | 0.01984 | -0.0904 | -57.1522
-14 | -1.0968 | 0.01887 | -0.0883 | -58.124
-13.5 | -1.0581 | 0.01782 | -0.0865 | -59.3771
-13 | -1.0135 | 0.01706 | -0.0854 | -59.408
-12.5 | -0.9707 | 0.01599 | -0.0841 | -60.7067
-12 | -0.9242 | 0.01523 | -0.0832 | -60.6829
-11.5 | -0.8766 | 0.0144 | -0.0825 | -60.875
-11 | -0.8268 | 0.01375 | -0.082 | -60.1309
-10.5 | -0.7851 | 0.012 | -0.0805 | -65.425
-10 | -0.7333 | 0.01141 | -0.0803 | -64.2682
-9.5 | -0.6795 | 0.01103 | -0.0804 | -61.6047
-9 | -0.627 | 0.01048 | -0.0803 | -59.8282
-8.5 | -0.5731 | 0.01003 | -0.0804 | -57.1386
-8 | -0.5197 | 0.0095 | -0.0804 | -54.7053
-7.5 | -0.4656 | 0.00905 | -0.0805 | -51.4475
-7 | -0.4114 | 0.00857 | -0.0806 | -48.0047
-6.5 | -0.3601 | 0.00769 | -0.0802 | -46.827
-6 | -0.3045 | 0.00732 | -0.0806 | -41.5984
-5.5 | -0.2484 | 0.00706 | -0.081 | -35.1841
-5 | -0.1919 | 0.00683 | -0.0815 | -28.0966
-4.5 | -0.135 | 0.00661 | -0.0821 | -20.4236
-4 | -0.0792 | 0.00625 | -0.0824 | -12.672
-3.5 | -0.0221 | 0.00608 | -0.083 | -3.6349
-3 | 0.0356 | 0.00592 | -0.0838 | 6.0135
-2.5 | 0.0928 | 0.00571 | -0.0844 | 16.2522
-2 | 0.1502 | 0.00559 | -0.0851 | 26.8694
-1 | 0.2628 | 0.00472 | -0.0863 | 55.678
-0.5 | 0.3165 | 0.00387 | -0.0869 | 81.7829
0 | 0.3732 | 0.00341 | -0.0876 | 109.4428
0.5 | 0.4312 | 0.00342 | -0.0883 | 126.0819
1 | 0.4898 | 0.00344 | -0.0892 | 142.3837
1.5 | 0.5476 | 0.00351 | -0.0899 | 156.0114
2 | 0.6012 | 0.00382 | -0.0898 | 157.3822
2.5 | 0.6363 | 0.00531 | -0.0864 | 119.8305
3 | 0.6754 | 0.00639 | -0.0837 | 105.6964
3.5 | 0.7134 | 0.00743 | -0.0808 | 96.0162
4 | 0.7535 | 0.00828 | -0.0782 | 91.0024
4.5 | 0.8017 | 0.00868 | -0.0771 | 92.3618
5.5 | 0.8973 | 0.0094 | -0.0748 | 95.4574
6 | 0.9386 | 0.00983 | -0.0722 | 95.4832
6.5 | 0.9797 | 0.01019 | -0.0697 | 96.1433
7 | 1.0204 | 0.01063 | -0.0672 | 95.9925
7.5 | 1.0581 | 0.01126 | -0.0643 | 93.9698
8 | 1.099 | 0.01177 | -0.062 | 93.373
8.5 | 1.1398 | 0.0123 | -0.0599 | 92.6667
9 | 1.1796 | 0.01288 | -0.0576 | 91.5839
9.5 | 1.2145 | 0.01364 | -0.0545 | 89.0396
10 | 1.2521 | 0.01417 | -0.052 | 88.3627
10.5 | 1.291 | 0.01491 | -0.0499 | 86.5862
11 | 1.3284 | 0.01577 | -0.0477 | 84.2359
11.5 | 1.3625 | 0.01683 | -0.045 | 80.9566
12 | 1.396 | 0.01797 | -0.0424 | 77.685
12.5 | 1.4308 | 0.01904 | -0.0401 | 75.1471
13 | 1.4623 | 0.02033 | -0.0375 | 71.9282
13.5 | 1.4917 | 0.02179 | -0.0348 | 68.458
14 | 1.5167 | 0.02364 | -0.0317 | 64.1582
14.5 | 1.5452 | 0.02523 | -0.0293 | 61.2446
15 | 1.5704 | 0.02712 | -0.0266 | 57.9056
15.5 | 1.5929 | 0.02927 | -0.024 | 54.4209
16 | 1.6124 | 0.03175 | -0.0213 | 50.7843
16.5 | 1.6264 | 0.0348 | -0.0186 | 46.7356
17 | 1.6378 | 0.03826 | -0.016 | 42.8071
17.5 | 1.6383 | 0.04297 | -0.0134 | 38.1266
18 | 1.6413 | 0.04773 | -0.0117 | 34.3872
18.5 | 1.6439 | 0.05278 | -0.0106 | 31.1463
19 | 1.6434 | 0.05858 | -0.0102 | 28.0539
19.5 | 1.634 | 0.06591 | -0.0108 | 24.7914
20 | 1.6224 | 0.07419 | -0.0126 | 21.8682

## 69. Re 4M Mach 0.25 (1)
BIGFOIL.COM POLAR EXPORT
NACA66A412
NACA66A412 |  |  |  | Cl Max: | 1.19 | at alpha= | 8.5 | deg
JavaFoil+Calcfoil stall+Eppler ext transition |  |  |  | L/D Max: | 194.059 | at alpha= | 3 | deg
Re: | 4000000 |  |  | Cd Min: | 0.00361 | at alpha= | -0.5 | deg
Mach: | 0.25 |  |  | Cl=0 at alpha= | -3.2377 | deg
|  |  |  | @ Cl=0.1, Cd= | 0.0061892
|  |  |  | @ Cl=0.4, Cd= | 0.0036592
|  |  |  | @ Cl=0.6, Cd= | 0.10408
alpha (deg) | Cl | Cd | Cm | Cl/Cd
-15.5 | -0.071 | 0.12648 | -0.026 | -0.559
-15 | -0.184 | 0.12653 | -0.026 | -1.456
-14.5 | -0.251 | 0.11525 | -0.026 | -2.174
-14 | -0.307 | 0.10937 | -0.026 | -2.803
-13.5 | -0.356 | 0.10022 | -0.027 | -3.557
-13 | -0.398 | 0.09474 | -0.027 | -4.206
-12.5 | -0.429 | 0.08832 | -0.027 | -4.859
-12 | -0.454 | 0.08169 | -0.028 | -5.558
-11.5 | -0.472 | 0.07591 | -0.028 | -6.225
-11 | -0.484 | 0.07115 | -0.028 | -6.804
-10.5 | -0.489 | 0.06727 | -0.029 | -7.271
-10 | -0.487 | 0.06212 | -0.03 | -7.841
-9.5 | -0.479 | 0.0581 | -0.032 | -8.238
-9 | -0.463 | 0.0542 | -0.033 | -8.545
-8.5 | -0.439 | 0.05031 | -0.035 | -8.732
-8 | -0.414 | 0.04445 | -0.041 | -9.313
-7.5 | -0.467 | 0.00834 | -0.07 | -55.919
-7 | -0.422 | 0.00795 | -0.071 | -53
-6.5 | -0.373 | 0.00769 | -0.072 | -48.468
-6 | -0.321 | 0.00776 | -0.073 | -41.34
-5.5 | -0.266 | 0.00744 | -0.074 | -35.8
-5 | -0.21 | 0.00718 | -0.075 | -29.227
-4.5 | -0.152 | 0.00687 | -0.076 | -22.056
-4 | -0.092 | 0.00671 | -0.077 | -13.728
-3.5 | -0.032 | 0.00651 | -0.078 | -4.86
-3 | 0.029 | 0.00639 | -0.079 | 4.62
-2.5 | 0.091 | 0.00624 | -0.079 | 14.584
-2 | 0.153 | 0.00589 | -0.08 | 25.953
-1.5 | 0.215 | 0.00574 | -0.081 | 37.377
-1 | 0.277 | 0.00563 | -0.082 | 49.19
-0.5 | 0.339 | 0.00361 | -0.083 | 93.944
0 | 0.401 | 0.00366 | -0.084 | 109.558
0.5 | 0.462 | 0.00367 | -0.085 | 125.93
1 | 0.524 | 0.00368 | -0.086 | 142.442
1.5 | 0.585 | 0.00374 | -0.087 | 156.464
2 | 0.644 | 0.00378 | -0.088 | 170.544
2.5 | 0.705 | 0.00383 | -0.089 | 183.931
3 | 0.764 | 0.00394 | -0.09 | 194.059
3.5 | 0.817 | 0.00933 | -0.09 | 87.508
4 | 0.872 | 0.00969 | -0.091 | 89.996
4.5 | 0.926 | 0.01008 | -0.092 | 91.869
5 | 0.978 | 0.01049 | -0.092 | 93.237
5.5 | 1.027 | 0.01097 | -0.093 | 93.619
6 | 1.071 | 0.01145 | -0.094 | 93.557
6.5 | 1.109 | 0.01197 | -0.095 | 92.661
7 | 1.141 | 0.01254 | -0.095 | 90.972
7.5 | 1.166 | 0.01316 | -0.096 | 88.563
8 | 1.182 | 0.01383 | -0.097 | 85.473
8.5 | 1.19 | 0.01468 | -0.098 | 81.071
9 | 1.188 | 0.01554 | -0.098 | 76.434
9.5 | 1.175 | 0.01633 | -0.099 | 71.978
10 | 1.152 | 0.01732 | -0.1 | 66.509
10.5 | 0.929 | 0.06183 | -0.063 | 15.031
11 | 0.869 | 0.07184 | -0.051 | 12.092
11.5 | 0.81 | 0.07813 | -0.049 | 10.366
12 | 0.743 | 0.08571 | -0.047 | 8.664
12.5 | 0.669 | 0.09204 | -0.047 | 7.264
13 | 0.589 | 0.09739 | -0.047 | 6.043
13.5 | 0.503 | 0.10408 | -0.048 | 4.835

## 70. Re 4M Mach 0.25 (2)
BIGFOIL.COM POLAR EXPORT
NACA66A412
NACA66A412 |  |  |  | Cl Max: | 1.5242 | at alpha= | 15 | deg
XFOIL ncrit=9 |  |  |  | L/D Max: | 161.615 | at alpha= | 2 | deg
Re: | 4000000 |  |  | Cd Min: | 0.24448 | at alpha= | 20 | deg
Mach: | 0.25 |  |  | Cl=0 at alpha= | -3.3106 | deg
|  |  |  | @ Cl=0.1, Cd= | 0.0057617
|  |  |  | @ Cl=0.4, Cd= | 0.0034475
|  |  |  | @ Cl=0.6, Cd= | 0.0037325
alpha (deg) | Cl | Cd | Cm | Cl/Cd
-15.5 | -0.4046 | 0.1499 | -0.0552 | -2.6991
-15 | -0.3881 | 0.14353 | -0.059 | -2.704
-14.5 | -0.3777 | 0.13531 | -0.0633 | -2.7914
-14 | -0.3765 | 0.12478 | -0.0681 | -3.0173
-13.5 | -0.3689 | 0.11693 | -0.0723 | -3.1549
-13 | -0.3592 | 0.10952 | -0.0763 | -3.2798
-12.5 | -0.3609 | 0.0998 | -0.0812 | -3.6162
-12 | -0.3774 | 0.0877 | -0.0871 | -4.3033
-11.5 | -0.4068 | 0.07427 | -0.0942 | -5.4773
-10.5 | -0.7659 | 0.01965 | -0.0946 | -38.9771
-10 | -0.7291 | 0.017 | -0.0921 | -42.8882
-9.5 | -0.6953 | 0.01356 | -0.0891 | -51.2758
-9 | -0.6432 | 0.01247 | -0.088 | -51.5798
-8.5 | -0.5893 | 0.01151 | -0.0871 | -51.199
-8 | -0.5346 | 0.01074 | -0.0864 | -49.7765
-7.5 | -0.4793 | 0.00996 | -0.0859 | -48.1225
-7 | -0.4239 | 0.00927 | -0.0854 | -45.7282
-6.5 | -0.3686 | 0.00853 | -0.085 | -43.2122
-6 | -0.3149 | 0.00761 | -0.0843 | -41.3798
-5.5 | -0.2569 | 0.00728 | -0.0844 | -35.2885
-5 | -0.1981 | 0.00698 | -0.0847 | -28.3811
-4.5 | -0.1394 | 0.00673 | -0.0851 | -20.7132
-4 | -0.0817 | 0.00636 | -0.0853 | -12.8459
-3.5 | -0.0225 | 0.00613 | -0.0859 | -3.6705
-3 | 0.0369 | 0.00597 | -0.0865 | 6.1809
-2.5 | 0.0959 | 0.00577 | -0.087 | 16.6205
-2 | 0.1552 | 0.00565 | -0.0877 | 27.469
-1.5 | 0.2148 | 0.00545 | -0.0885 | 39.4128
-1 | 0.2717 | 0.00483 | -0.089 | 56.2526
-0.5 | 0.327 | 0.00395 | -0.0896 | 82.7848
0 | 0.385 | 0.00344 | -0.0903 | 111.9186
0.5 | 0.4448 | 0.00347 | -0.091 | 128.1844
1 | 0.5054 | 0.00347 | -0.0919 | 145.6484
1.5 | 0.565 | 0.00355 | -0.0926 | 159.1549
2 | 0.6206 | 0.00384 | -0.0925 | 161.6146
2.5 | 0.6534 | 0.00541 | -0.0882 | 120.7763
3 | 0.6901 | 0.00657 | -0.0847 | 105.0381
3.5 | 0.7253 | 0.00769 | -0.0808 | 94.3173
4 | 0.7648 | 0.0085 | -0.0777 | 89.9765
4.5 | 0.8128 | 0.0089 | -0.076 | 91.3258
5 | 0.8565 | 0.00926 | -0.0734 | 92.4946
5.5 | 0.8986 | 0.00966 | -0.0705 | 93.0228
6 | 0.9399 | 0.01018 | -0.0675 | 92.3281
6.5 | 0.9835 | 0.01065 | -0.065 | 92.3474
7 | 1.0259 | 0.0112 | -0.0624 | 91.5982
7.5 | 1.0649 | 0.01197 | -0.0591 | 88.9641
8 | 1.1078 | 0.01256 | -0.0567 | 88.2006
8.5 | 1.1497 | 0.01323 | -0.054 | 86.901
9 | 1.1876 | 0.01415 | -0.0508 | 83.9293
9.5 | 1.2258 | 0.01492 | -0.0476 | 82.1582
10.5 | 1.3045 | 0.01662 | -0.0419 | 78.4898
11 | 1.3382 | 0.01803 | -0.0384 | 74.2207
11.5 | 1.3742 | 0.01931 | -0.0353 | 71.1652
12 | 1.4081 | 0.02077 | -0.032 | 67.7949
12.5 | 1.4343 | 0.02288 | -0.028 | 62.6879
13 | 1.4607 | 0.02502 | -0.0242 | 58.3813
13.5 | 1.4856 | 0.02736 | -0.0206 | 54.2982
14 | 1.5057 | 0.03018 | -0.0168 | 49.8907
14.5 | 1.5172 | 0.03386 | -0.0128 | 44.808
15 | 1.5242 | 0.03815 | -0.0092 | 39.9528
15.5 | 1.5152 | 0.04421 | -0.0057 | 34.2728
16 | 1.4991 | 0.05146 | -0.0034 | 29.1314
16.5 | 1.4686 | 0.06115 | -0.003 | 24.0164
17 | 1.4341 | 0.07264 | -0.0053 | 19.7426
17.5 | 1.3955 | 0.08642 | -0.011 | 16.1479
18 | 1.3525 | 0.10297 | -0.0203 | 13.1349
18.5 | 1.3037 | 0.12272 | -0.0331 | 10.6234
19 | 1.2521 | 0.14472 | -0.0475 | 8.6519
19.5 | 1.091 | 0.19446 | -0.0792 | 5.6104
20 | 0.9899 | 0.24448 | -0.1047 | 4.049

## 71. Re 4M Mach 0.50 (1)
BIGFOIL.COM POLAR EXPORT
NACA66A412
NACA66A412 |  |  |  | Cl Max: | 1.238 | at alpha= | 20 | deg
JavaFoil+Calcfoil stall+Eppler ext transition |  |  |  | L/D Max: | 211.211 | at alpha= | 2.5 | deg
Re: | 4000000 |  |  | Cd Min: | 0.00354 | at alpha= | 0.5 | deg
Mach: | 0.5 |  |  | Cl=0 at alpha= | -3.2426 | deg
|  |  |  | @ Cl=0.1, Cd= | 0.0059746
|  |  |  | @ Cl=0.4, Cd= | 0.0037383
|  |  |  | @ Cl=0.6, Cd= | 0.0035809
alpha (deg) | Cl | Cd | Cm | Cl/Cd
-20 | -0.912 | 0.16118 | -0.031 | -5.657
-19.5 | -0.883 | 0.15797 | -0.03 | -5.592
-19 | -0.857 | 0.15412 | -0.03 | -5.558
-18.5 | -0.83 | 0.14725 | -0.031 | -5.636
-18 | -0.804 | 0.14214 | -0.031 | -5.653
-17.5 | -0.777 | 0.13824 | -0.032 | -5.622
-17 | -0.749 | 0.13361 | -0.031 | -5.603
-16.5 | -0.721 | 0.12916 | -0.031 | -5.586
-16 | -0.695 | 0.12517 | -0.032 | -5.55
-15.5 | -0.668 | 0.1192 | -0.032 | -5.605
-15 | -0.641 | 0.11334 | -0.033 | -5.659
-14.5 | -0.614 | 0.11263 | -0.033 | -5.451
-14 | -0.586 | 0.10215 | -0.032 | -5.741
-13.5 | -0.56 | 0.09324 | -0.033 | -6.001
-13 | -0.533 | 0.087 | -0.034 | -6.122
-12.5 | -0.506 | 0.0805 | -0.034 | -6.281
-12 | -0.479 | 0.07534 | -0.035 | -6.353
-11.5 | -0.452 | 0.07097 | -0.035 | -6.362
-11 | -0.423 | 0.08077 | -0.033 | -5.24
-10.5 | -0.396 | 0.07081 | -0.035 | -5.598
-10 | -0.369 | 0.0647 | -0.035 | -5.709
-9.5 | -0.342 | 0.05965 | -0.036 | -5.736
-9 | -0.315 | 0.05538 | -0.037 | -5.689
-8.5 | -0.288 | 0.05134 | -0.038 | -5.608
-8 | -0.26 | 0.06021 | -0.034 | -4.314
-7.5 | -0.233 | 0.05173 | -0.035 | -4.494
-7 | -0.206 | 0.04567 | -0.037 | -4.5
-6.5 | -0.258 | 0.0433 | -0.037 | -5.955
-6 | -0.257 | 0.03984 | -0.04 | -6.447
-5.5 | -0.279 | 0.00782 | -0.082 | -35.618
-5 | -0.225 | 0.00752 | -0.084 | -29.989
-4.5 | -0.166 | 0.00716 | -0.085 | -23.107
-4 | -0.101 | 0.00664 | -0.086 | -15.277
-3.5 | -0.035 | 0.00637 | -0.087 | -5.507
-3 | 0.033 | 0.00613 | -0.088 | 5.353
-2.5 | 0.102 | 0.00597 | -0.089 | 17.02
-2 | 0.171 | 0.00586 | -0.09 | 29.128
-1.5 | 0.24 | 0.00566 | -0.091 | 42.388
-1 | 0.31 | 0.00548 | -0.092 | 56.526
-0.5 | 0.379 | 0.00372 | -0.093 | 101.838
0 | 0.448 | 0.00378 | -0.094 | 118.255
0.5 | 0.516 | 0.00354 | -0.095 | 145.723
1 | 0.585 | 0.00357 | -0.096 | 163.854
1.5 | 0.654 | 0.00362 | -0.097 | 180.692
2 | 0.719 | 0.00367 | -0.098 | 196.053
2.5 | 0.785 | 0.00372 | -0.099 | 211.211
3 | 0.843 | 0.01007 | -0.099 | 83.68
3.5 | 0.904 | 0.01053 | -0.1 | 85.83
4 | 0.962 | 0.01105 | -0.101 | 87.026
4.5 | 1.015 | 0.01161 | -0.102 | 87.406
5 | 1.062 | 0.01231 | -0.103 | 86.274
5.5 | 1.099 | 0.01304 | -0.104 | 84.217
6 | 1.115 | 0.01389 | -0.104 | 80.283
6.5 | 1.08 | 0.01487 | -0.105 | 72.616
7 | 0.554 | 0.04991 | -0.046 | 11.092
7.5 | 0.583 | 0.0484 | -0.056 | 12.049
8 | 0.607 | 0.05369 | -0.05 | 11.311
8.5 | 0.633 | 0.06267 | -0.048 | 10.105
9 | 0.802 | 0.01859 | -0.109 | 43.143
9.5 | 0.693 | 0.05894 | -0.064 | 11.76
10 | 0.714 | 0.06589 | -0.055 | 10.84
10.5 | 0.74 | 0.07531 | -0.054 | 9.823
11 | 0.766 | 0.08518 | -0.055 | 8.997
11.5 | 0.794 | 0.07646 | -0.059 | 10.382
12 | 0.82 | 0.08367 | -0.059 | 9.795
12.5 | 0.845 | 0.09166 | -0.058 | 9.221
13 | 0.872 | 0.10069 | -0.061 | 8.662
13.5 | 0.898 | 0.10306 | -0.062 | 8.717
14 | 0.924 | 0.10795 | -0.062 | 8.56
14.5 | 0.95 | 0.11146 | -0.063 | 8.523
15 | 0.979 | 0.11787 | -0.067 | 8.304
15.5 | 1.003 | 0.12123 | -0.067 | 8.277
16 | 1.029 | 0.12557 | -0.068 | 8.198
16.5 | 1.057 | 0.1313 | -0.071 | 8.05
17 | 1.087 | 0.13515 | -0.075 | 8.04
17.5 | 1.108 | 0.14013 | -0.072 | 7.909
18 | 1.134 | 0.14303 | -0.073 | 7.928
18.5 | 1.161 | 0.14995 | -0.075 | 7.742
19 | 1.192 | 0.15374 | -0.08 | 7.757
19.5 | 1.213 | 0.15701 | -0.077 | 7.723
20 | 1.238 | 0.15988 | -0.078 | 7.744

## 72. Re 4M Mach 0.50 (2)
BIGFOIL.COM POLAR EXPORT
NACA66A412
NACA66A412 |  |  |  | Cl Max: | 1.1647 | at alpha= | 9 | deg
XFOIL ncrit=9 |  |  |  | L/D Max: | 180.485 | at alpha= | 2 | deg
Re: | 4000000 |  |  | Cd Min: | 0.24006 | at alpha= | -20 | deg
Mach: | 0.5 |  |  | Cl=0 at alpha= | -3.321 | deg
|  |  |  | @ Cl=0.1, Cd= | 0.0060933
|  |  |  | @ Cl=0.4, Cd= | 0.0040722
|  |  |  | @ Cl=0.6, Cd= | 0.0036862
alpha (deg) | Cl | Cd | Cm | Cl/Cd
-20 | -0.5614 | 0.24006 | -0.0165 | -2.3386
-19 | -0.5214 | 0.22473 | -0.0256 | -2.3201
-18.5 | -0.5011 | 0.2164 | -0.0302 | -2.3156
-18 | -0.4815 | 0.20769 | -0.0349 | -2.3184
-17 | -0.4412 | 0.19173 | -0.0441 | -2.3012
-16.5 | -0.4192 | 0.18463 | -0.0487 | -2.2705
-16 | -0.4002 | 0.17638 | -0.0532 | -2.269
-15.5 | -0.3821 | 0.16806 | -0.0577 | -2.2736
-15 | -0.3666 | 0.15875 | -0.0624 | -2.3093
-14.5 | -0.351 | 0.14993 | -0.0671 | -2.3411
-14 | -0.3306 | 0.14319 | -0.0713 | -2.3088
-13.5 | -0.3141 | 0.13534 | -0.0756 | -2.3208
-13 | -0.3026 | 0.12632 | -0.0803 | -2.3955
-12.5 | -0.2913 | 0.11762 | -0.085 | -2.4766
-12 | -0.2726 | 0.11127 | -0.0888 | -2.4499
-11.5 | -0.2597 | 0.10381 | -0.0928 | -2.5017
-11 | -0.2523 | 0.09542 | -0.0972 | -2.6441
-10.5 | -0.2473 | 0.08672 | -0.1017 | -2.8517
-10 | -0.2459 | 0.07829 | -0.106 | -3.1409
-9.5 | -0.2508 | 0.06944 | -0.1111 | -3.6118
-9 | -0.2469 | 0.06217 | -0.1154 | -3.9714
-8.5 | -0.264 | 0.05097 | -0.1247 | -5.1795
-8 | -0.2949 | 0.04277 | -0.1276 | -6.895
-7.5 | -0.3286 | 0.03689 | -0.1224 | -8.9076
-7 | -0.3352 | 0.0305 | -0.1183 | -10.9902
-6.5 | -0.3336 | 0.02319 | -0.1132 | -14.3855
-6 | -0.3182 | 0.0154 | -0.1078 | -20.6623
-5.5 | -0.2771 | 0.01043 | -0.104 | -26.5676
-5 | -0.2179 | 0.00864 | -0.1017 | -25.2199
-4.5 | -0.1547 | 0.0077 | -0.1002 | -20.0909
-4 | -0.0896 | 0.0071 | -0.0993 | -12.6197
-3.5 | -0.0242 | 0.00657 | -0.0988 | -3.6834
-3 | 0.0434 | 0.00626 | -0.0989 | 6.9329
-2.5 | 0.1113 | 0.00606 | -0.0993 | 18.3663
-2 | 0.1784 | 0.00582 | -0.0997 | 30.6529
-1.5 | 0.2457 | 0.00568 | -0.1003 | 43.257
-1 | 0.3119 | 0.00537 | -0.1009 | 58.0819
-0.5 | 0.3741 | 0.0044 | -0.1015 | 85.0227
0 | 0.4373 | 0.0036 | -0.102 | 121.4722
0.5 | 0.5059 | 0.00362 | -0.1029 | 139.7514
1 | 0.5747 | 0.00366 | -0.1038 | 157.0219
1.5 | 0.6423 | 0.00373 | -0.1044 | 172.1984
2 | 0.7075 | 0.00392 | -0.1043 | 180.4847
2.5 | 0.7219 | 0.00582 | -0.0948 | 124.0378
3 | 0.7295 | 0.00717 | -0.0837 | 101.7434
3.5 | 0.7366 | 0.00867 | -0.073 | 84.9596
4.5 | 0.816 | 0.01048 | -0.0636 | 77.8626
5 | 0.8659 | 0.01115 | -0.0605 | 77.6592
5.5 | 0.9141 | 0.01196 | -0.0569 | 76.4298
6 | 0.9618 | 0.01283 | -0.0531 | 74.9649
6.5 | 1.009 | 0.01381 | -0.0491 | 73.063
7 | 1.0492 | 0.01519 | -0.044 | 69.0718
7.5 | 1.0883 | 0.01677 | -0.0386 | 64.8956
8 | 1.1232 | 0.01871 | -0.0327 | 60.0321
8.5 | 1.1505 | 0.0215 | -0.0259 | 53.5116
9 | 1.1647 | 0.02743 | -0.0185 | 42.4608
9.5 | 1.1607 | 0.03423 | -0.0115 | 33.9089
10 | 1.1344 | 0.04171 | -0.005 | 27.1973
11 | 1.051 | 0.0619 | -0.0008 | 16.979
11.5 | 1.0139 | 0.07436 | -0.0051 | 13.635
12 | 0.9793 | 0.08931 | -0.0141 | 10.9652
12.5 | 0.9526 | 0.10682 | -0.0264 | 8.9178
13 | 0.9351 | 0.12436 | -0.0376 | 7.5193
13.5 | 0.9213 | 0.13979 | -0.047 | 6.5906
14 | 0.9134 | 0.15426 | -0.0557 | 5.9212

## 73. Re 5M Mach 0.00 (1)
BIGFOIL.COM POLAR EXPORT
NACA66A412
NACA66A412 |  |  |  | Cl Max: | 1.239 | at alpha= | 10 | deg
JavaFoil+Calcfoil stall+Eppler ext transition |  |  |  | L/D Max: | 174.012 | at alpha= | 2 | deg
Re: | 5000000 |  |  | Cd Min: | 0.00348 | at alpha= | -0.5 | deg
Mach: | 0 |  |  | Cl=0 at alpha= | -3.2417 | deg
|  |  |  | @ Cl=0.1, Cd= | 0.005878
|  |  |  | @ Cl=0.4, Cd= | 0.003512
|  |  |  | @ Cl=0.6, Cd= | 0.0035774
alpha (deg) | Cl | Cd | Cm | Cl/Cd
-14 | -0.556 | 0.09545 | -0.026 | -5.824
-13.5 | -0.567 | 0.08972 | -0.027 | -6.319
-13 | -0.574 | 0.08555 | -0.027 | -6.706
-12.5 | -0.574 | 0.07933 | -0.028 | -7.239
-12 | -0.572 | 0.07492 | -0.029 | -7.629
-11.5 | -0.565 | 0.0708 | -0.03 | -7.983
-11 | -0.555 | 0.06658 | -0.03 | -8.339
-10.5 | -0.542 | 0.06235 | -0.032 | -8.689
-10 | -0.525 | 0.0582 | -0.033 | -9.016
-9.5 | -0.508 | 0.05084 | -0.039 | -9.999
-9 | -0.589 | 0.0087 | -0.065 | -67.765
-8.5 | -0.551 | 0.00835 | -0.066 | -65.99
-8 | -0.509 | 0.00836 | -0.067 | -60.968
-7.5 | -0.464 | 0.00801 | -0.068 | -57.958
-7 | -0.417 | 0.00777 | -0.069 | -53.644
-6.5 | -0.366 | 0.00755 | -0.07 | -48.507
-6 | -0.314 | 0.00724 | -0.071 | -43.417
-5.5 | -0.26 | 0.007 | -0.071 | -37.123
-5 | -0.204 | 0.00676 | -0.072 | -30.206
-4.5 | -0.147 | 0.00655 | -0.073 | -22.481
-4 | -0.089 | 0.0064 | -0.074 | -13.963
-3.5 | -0.031 | 0.00622 | -0.075 | -4.93
-3 | 0.029 | 0.0061 | -0.076 | 4.686
-2.5 | 0.088 | 0.0059 | -0.077 | 14.961
-2 | 0.148 | 0.00579 | -0.078 | 25.553
-1.5 | 0.208 | 0.00569 | -0.079 | 36.537
-1 | 0.268 | 0.00366 | -0.08 | 73.391
-0.5 | 0.328 | 0.00348 | -0.081 | 94.424
0 | 0.388 | 0.00351 | -0.081 | 110.509
0.5 | 0.448 | 0.00352 | -0.082 | 127.155
1 | 0.507 | 0.00353 | -0.083 | 143.88
1.5 | 0.567 | 0.00356 | -0.084 | 159.252
2 | 0.624 | 0.00359 | -0.085 | 174.012
2.5 | 0.682 | 0.00434 | -0.086 | 157.136
3 | 0.74 | 0.00461 | -0.087 | 160.57
3.5 | 0.793 | 0.00869 | -0.087 | 91.278
4 | 0.848 | 0.00903 | -0.088 | 93.933
4.5 | 0.901 | 0.00935 | -0.089 | 96.403
5 | 0.953 | 0.00972 | -0.09 | 98.025
5.5 | 1.002 | 0.0101 | -0.09 | 99.183
6 | 1.048 | 0.01051 | -0.091 | 99.696
6.5 | 1.09 | 0.01094 | -0.092 | 99.583
7 | 1.127 | 0.01144 | -0.093 | 98.433
7.5 | 1.159 | 0.01195 | -0.093 | 96.996
8 | 1.186 | 0.01248 | -0.094 | 95.038
8.5 | 1.208 | 0.01302 | -0.095 | 92.823
9 | 1.224 | 0.01377 | -0.096 | 88.935
9.5 | 1.234 | 0.01449 | -0.096 | 85.195
10 | 1.239 | 0.01511 | -0.097 | 81.987
10.5 | 1.233 | 0.01599 | -0.098 | 77.137
11 | 1.217 | 0.01671 | -0.098 | 72.804
11.5 | 1.193 | 0.01768 | -0.099 | 67.482
12 | 1.161 | 0.01889 | -0.099 | 61.467
12.5 | 1.104 | 0.02371 | -0.097 | 46.57
13 | 0.914 | 0.08083 | -0.061 | 11.311
13.5 | 0.876 | 0.08895 | -0.057 | 9.852
14 | 0.839 | 0.09582 | -0.054 | 8.759
14.5 | 0.802 | 0.10442 | -0.051 | 7.678
15 | 0.766 | 0.10907 | -0.052 | 7.02

## 74. Re 5M Mach 0.00 (2)
BIGFOIL.COM POLAR EXPORT
NACA66A412
NACA66A412 |  |  |  | Cl Max: | 1.7183 | at alpha= | 20 | deg
XFOIL ncrit=9 |  |  |  | L/D Max: | 161.662 | at alpha= | 1.5 | deg
Re: | 5000000 |  |  | Cd Min: | 0.05816 | at alpha= | 20 | deg
Mach: | 0 |  |  | Cl=0 at alpha= | -3.303 | deg
|  |  |  | @ Cl=0.1, Cd= | 0.0054499
|  |  |  | @ Cl=0.4, Cd= | 0.0032456
|  |  |  | @ Cl=0.6, Cd= | 0.0047093
alpha (deg) | Cl | Cd | Cm | Cl/Cd
-19.5 | -1.3151 | 0.04336 | -0.0955 | -30.3298
-19 | -1.2965 | 0.03552 | -0.1064 | -36.5006
-18.5 | -1.2969 | 0.03087 | -0.1074 | -42.0117
-18 | -1.2932 | 0.02794 | -0.1054 | -46.2849
-17.5 | -1.2858 | 0.02544 | -0.1028 | -50.5425
-16.5 | -1.2576 | 0.02179 | -0.0966 | -57.7145
-15.5 | -1.2257 | 0.01912 | -0.0876 | -64.1056
-15 | -1.1995 | 0.01762 | -0.0844 | -68.076
-14.5 | -1.1638 | 0.01647 | -0.0824 | -70.6618
-14 | -1.1217 | 0.01561 | -0.0813 | -71.8578
-13.5 | -1.0779 | 0.01479 | -0.0803 | -72.8803
-13 | -1.0314 | 0.01415 | -0.0797 | -72.8905
-12.5 | -0.9847 | 0.01344 | -0.079 | -73.2664
-12 | -0.9357 | 0.01283 | -0.0787 | -72.9306
-11.5 | -0.8862 | 0.01223 | -0.0784 | -72.4612
-11 | -0.8353 | 0.01176 | -0.0783 | -71.0289
-10.5 | -0.7832 | 0.01131 | -0.0784 | -69.2485
-10 | -0.7368 | 0.0101 | -0.0776 | -72.9505
-9.5 | -0.6836 | 0.00974 | -0.0778 | -70.1848
-9 | -0.6304 | 0.00928 | -0.0779 | -67.931
-8.5 | -0.5766 | 0.00891 | -0.0782 | -64.7138
-8 | -0.523 | 0.00846 | -0.0784 | -61.8203
-7.5 | -0.4687 | 0.00808 | -0.0786 | -58.0074
-7 | -0.4141 | 0.00771 | -0.0789 | -53.7095
-6.5 | -0.3588 | 0.00741 | -0.0794 | -48.4211
-5.5 | -0.2489 | 0.00662 | -0.08 | -37.5982
-5 | -0.1925 | 0.0064 | -0.0806 | -30.0781
-4.5 | -0.1361 | 0.00623 | -0.0812 | -21.8459
-4 | -0.0795 | 0.00595 | -0.0818 | -13.3613
-3.5 | -0.0225 | 0.00576 | -0.0825 | -3.9062
-3 | 0.0346 | 0.00563 | -0.0832 | 6.1456
-2.5 | 0.0917 | 0.00547 | -0.0838 | 16.7642
-2 | 0.1494 | 0.00533 | -0.0846 | 28.03
-1.5 | 0.2066 | 0.00516 | -0.0853 | 40.0388
-0.5 | 0.3173 | 0.00404 | -0.0866 | 78.5396
0 | 0.3716 | 0.00327 | -0.0872 | 113.6391
0.5 | 0.4299 | 0.00322 | -0.0881 | 133.5093
1 | 0.4877 | 0.00326 | -0.0889 | 149.6012
1.5 | 0.5448 | 0.00337 | -0.0895 | 161.6617
2 | 0.5887 | 0.00437 | -0.0877 | 134.714
2.5 | 0.628 | 0.00555 | -0.0852 | 113.1532
3 | 0.6703 | 0.00643 | -0.0832 | 104.2457
3.5 | 0.7112 | 0.00735 | -0.0808 | 96.7619
4 | 0.7562 | 0.00799 | -0.0792 | 94.6433
4.5 | 0.8056 | 0.00833 | -0.0785 | 96.7107
5 | 0.855 | 0.00864 | -0.0777 | 98.9583
5.5 | 0.9031 | 0.009 | -0.0767 | 100.3444
6 | 0.95 | 0.00936 | -0.0755 | 101.4957
6.5 | 0.9941 | 0.00968 | -0.0737 | 102.6963
7 | 1.0325 | 0.0101 | -0.0707 | 102.2277
7.5 | 1.071 | 0.01061 | -0.0679 | 100.9425
8 | 1.1121 | 0.01105 | -0.0658 | 100.6425
8.5 | 1.1523 | 0.01154 | -0.0635 | 99.8527
9 | 1.1905 | 0.01217 | -0.061 | 97.8225
9.5 | 1.2282 | 0.01282 | -0.0586 | 95.8034
10 | 1.2662 | 0.01335 | -0.0562 | 94.8464
11 | 1.3401 | 0.01463 | -0.0515 | 91.5995
11.5 | 1.3741 | 0.01562 | -0.0488 | 87.9706
12 | 1.4099 | 0.01651 | -0.0466 | 85.3967
12.5 | 1.4446 | 0.01749 | -0.0444 | 82.5958
13 | 1.4766 | 0.01864 | -0.0419 | 79.2167
13.5 | 1.506 | 0.01999 | -0.0392 | 75.3377
14 | 1.5346 | 0.02143 | -0.0365 | 71.6099
14.5 | 1.5645 | 0.0228 | -0.0342 | 68.6184
15 | 1.5911 | 0.02441 | -0.0316 | 65.1823
15.5 | 1.6153 | 0.02624 | -0.0291 | 61.5587
16 | 1.6365 | 0.02836 | -0.0264 | 57.7045
16.5 | 1.6527 | 0.03099 | -0.0235 | 53.3301
17 | 1.667 | 0.03389 | -0.0209 | 49.1886
17.5 | 1.683 | 0.03675 | -0.0187 | 45.7959
18 | 1.6933 | 0.04028 | -0.0166 | 42.0382
18.5 | 1.7068 | 0.04366 | -0.0151 | 39.093
19 | 1.715 | 0.04775 | -0.0137 | 35.9162
19.5 | 1.7177 | 0.05267 | -0.0128 | 32.6125
20 | 1.7183 | 0.05816 | -0.0125 | 29.5444

## 75. Re 5M Mach 0.10 (1)
BIGFOIL.COM POLAR EXPORT
NACA66A412
NACA66A412 |  |  |  | Cl Max: | 1.23 | at alpha= | 10 | deg
JavaFoil+Calcfoil stall+Eppler ext transition |  |  |  | L/D Max: | 173.871 | at alpha= | 2 | deg
Re: | 5000000 |  |  | Cd Min: | 0.00348 | at alpha= | -0.5 | deg
Mach: | 0.1 |  |  | Cl=0 at alpha= | -3.2417 | deg
|  |  |  | @ Cl=0.1, Cd= | 0.0059362
|  |  |  | @ Cl=0.4, Cd= | 0.0034917
|  |  |  | @ Cl=0.6, Cd= | 0.0035768
alpha (deg) | Cl | Cd | Cm | Cl/Cd
-14 | -0.532 | 0.09836 | -0.026 | -5.404
-13.5 | -0.546 | 0.09236 | -0.027 | -5.911
-13 | -0.556 | 0.08697 | -0.027 | -6.392
-12.5 | -0.559 | 0.08035 | -0.028 | -6.963
-12 | -0.56 | 0.07562 | -0.029 | -7.4
-11.5 | -0.556 | 0.07134 | -0.03 | -7.79
-11 | -0.548 | 0.06729 | -0.03 | -8.144
-10.5 | -0.536 | 0.06278 | -0.031 | -8.54
-10 | -0.521 | 0.05881 | -0.033 | -8.854
-9.5 | -0.502 | 0.05408 | -0.036 | -9.283
-9 | -0.588 | 0.00839 | -0.065 | -70.026
-8.5 | -0.551 | 0.00842 | -0.066 | -65.41
-8 | -0.51 | 0.00844 | -0.067 | -60.359
-7.5 | -0.465 | 0.0081 | -0.068 | -57.404
-7 | -0.418 | 0.00785 | -0.069 | -53.231
-6.5 | -0.368 | 0.00754 | -0.07 | -48.723
-6 | -0.315 | 0.00727 | -0.071 | -43.344
-5.5 | -0.261 | 0.00704 | -0.072 | -37.09
-5 | -0.205 | 0.0068 | -0.073 | -30.171
-4.5 | -0.148 | 0.00653 | -0.074 | -22.654
-4 | -0.09 | 0.00638 | -0.075 | -14.07
-3.5 | -0.031 | 0.00627 | -0.075 | -4.91
-3 | 0.029 | 0.00608 | -0.076 | 4.726
-2.5 | 0.089 | 0.00596 | -0.077 | 14.886
-2 | 0.149 | 0.00583 | -0.078 | 25.528
-1.5 | 0.209 | 0.00571 | -0.079 | 36.613
-1 | 0.27 | 0.00368 | -0.08 | 73.245
-0.5 | 0.33 | 0.00348 | -0.081 | 94.887
0 | 0.39 | 0.00349 | -0.082 | 111.594
0.5 | 0.45 | 0.0035 | -0.083 | 128.427
1 | 0.51 | 0.00351 | -0.084 | 145.291
1.5 | 0.57 | 0.00354 | -0.084 | 160.704
2 | 0.627 | 0.00361 | -0.085 | 173.871
2.5 | 0.686 | 0.00438 | -0.086 | 156.442
3 | 0.743 | 0.00463 | -0.087 | 160.53
3.5 | 0.797 | 0.00876 | -0.088 | 91.003
4 | 0.852 | 0.00908 | -0.088 | 93.861
4.5 | 0.905 | 0.00942 | -0.089 | 96.09
5 | 0.957 | 0.00978 | -0.09 | 97.837
5.5 | 1.006 | 0.01016 | -0.091 | 99.08
6 | 1.052 | 0.01057 | -0.092 | 99.504
6.5 | 1.093 | 0.01101 | -0.092 | 99.29
7 | 1.129 | 0.01152 | -0.093 | 98.009
7.5 | 1.161 | 0.01207 | -0.094 | 96.184
8 | 1.187 | 0.01261 | -0.095 | 94.157
8.5 | 1.207 | 0.01315 | -0.095 | 91.776
9 | 1.221 | 0.01391 | -0.096 | 87.795
9.5 | 1.229 | 0.01465 | -0.097 | 83.85
10 | 1.23 | 0.01531 | -0.097 | 80.375
10.5 | 1.221 | 0.01622 | -0.098 | 75.262
11 | 1.199 | 0.01713 | -0.099 | 70.001
11.5 | 1.17 | 0.01802 | -0.099 | 64.968
12 | 1.132 | 0.01952 | -0.099 | 57.982
12.5 | 0.916 | 0.07794 | -0.06 | 11.75
13 | 0.877 | 0.08477 | -0.057 | 10.344
13.5 | 0.837 | 0.09178 | -0.054 | 9.121
14 | 0.797 | 0.09833 | -0.052 | 8.105
14.5 | 0.756 | 0.10429 | -0.051 | 7.252
15 | 0.716 | 0.11165 | -0.051 | 6.411

## 76. Re 5M Mach 0.10 (2)
BIGFOIL.COM POLAR EXPORT
NACA66A412
NACA66A412 |  |  |  | Cl Max: | 1.6937 | at alpha= | 19 | deg
XFOIL ncrit=9 |  |  |  | L/D Max: | 162.611 | at alpha= | 1.5 | deg
Re: | 5000000 |  |  | Cd Min: | 0.06547 | at alpha= | 20 | deg
Mach: | 0.1 |  |  | Cl=0 at alpha= | -3.3031 | deg
|  |  |  | @ Cl=0.1, Cd= | 0.0054514
|  |  |  | @ Cl=0.4, Cd= | 0.0032521
|  |  |  | @ Cl=0.6, Cd= | 0.0046186
alpha (deg) | Cl | Cd | Cm | Cl/Cd
-19 | -1.2054 | 0.05207 | -0.0968 | -23.1496
-18.5 | -1.2183 | 0.03899 | -0.1122 | -31.2465
-18 | -1.241 | 0.03337 | -0.1113 | -37.1891
-17 | -1.2441 | 0.02647 | -0.1067 | -47.0004
-16.5 | -1.2361 | 0.02409 | -0.1035 | -51.3117
-16 | -1.2162 | 0.02264 | -0.1003 | -53.7191
-15.5 | -1.2053 | 0.02085 | -0.0955 | -57.8082
-15 | -1.1858 | 0.01975 | -0.0907 | -60.0405
-14.5 | -1.1635 | 0.01774 | -0.0869 | -65.5862
-14 | -1.1258 | 0.01651 | -0.0849 | -68.189
-13.5 | -1.0829 | 0.01558 | -0.0835 | -69.5058
-13 | -1.0365 | 0.01487 | -0.0826 | -69.7041
-12.5 | -0.9903 | 0.01404 | -0.0816 | -70.5342
-12 | -0.9415 | 0.01333 | -0.081 | -70.6302
-11.5 | -0.892 | 0.01264 | -0.0805 | -70.5696
-11 | -0.841 | 0.01209 | -0.0801 | -69.5616
-10.5 | -0.7886 | 0.01159 | -0.08 | -68.0414
-10 | -0.7416 | 0.01038 | -0.0791 | -71.4451
-9.5 | -0.6883 | 0.00993 | -0.0791 | -69.3152
-9 | -0.6346 | 0.00945 | -0.0791 | -67.1534
-8.5 | -0.5804 | 0.00907 | -0.0792 | -63.9912
-8 | -0.5263 | 0.00859 | -0.0793 | -61.2689
-7.5 | -0.4717 | 0.00818 | -0.0795 | -57.665
-7 | -0.4168 | 0.00778 | -0.0797 | -53.5733
-6.5 | -0.3611 | 0.00746 | -0.0801 | -48.4048
-6 | -0.307 | 0.00692 | -0.0801 | -44.3642
-5.5 | -0.2505 | 0.00665 | -0.0806 | -37.6692
-5 | -0.1937 | 0.00643 | -0.0812 | -30.1244
-4.5 | -0.1369 | 0.00624 | -0.0817 | -21.9391
-4 | -0.0799 | 0.00597 | -0.0823 | -13.3836
-3.5 | -0.0226 | 0.00577 | -0.083 | -3.9168
-3 | 0.0348 | 0.00564 | -0.0836 | 6.1702
-2.5 | 0.0923 | 0.00547 | -0.0843 | 16.8739
-2 | 0.1503 | 0.00533 | -0.0851 | 28.1989
-1.5 | 0.2079 | 0.00517 | -0.0858 | 40.2128
-1 | 0.2636 | 0.0047 | -0.0864 | 56.0851
-0.5 | 0.3192 | 0.00405 | -0.0871 | 78.8148
0 | 0.3738 | 0.00327 | -0.0877 | 114.3119
0.5 | 0.4324 | 0.00323 | -0.0886 | 133.87
1 | 0.4906 | 0.00327 | -0.0894 | 150.0306
1.5 | 0.548 | 0.00337 | -0.09 | 162.6113
2 | 0.5919 | 0.00437 | -0.0882 | 135.4462
2.5 | 0.631 | 0.00557 | -0.0855 | 113.2855
3 | 0.6732 | 0.00646 | -0.0834 | 104.2105
3.5 | 0.7135 | 0.00739 | -0.0809 | 96.5494
4 | 0.7588 | 0.00802 | -0.0793 | 94.6135
4.5 | 0.8083 | 0.00837 | -0.0784 | 96.5711
5 | 0.8578 | 0.00868 | -0.0776 | 98.8249
5.5 | 0.9057 | 0.00905 | -0.0764 | 100.0773
6 | 0.9524 | 0.00941 | -0.075 | 101.2115
6.5 | 0.994 | 0.00973 | -0.0725 | 102.1583
7 | 1.0329 | 0.01019 | -0.0696 | 101.3641
7.5 | 1.0722 | 0.0107 | -0.0669 | 100.2056
8 | 1.1137 | 0.01116 | -0.0647 | 99.7939
8.5 | 1.1543 | 0.01168 | -0.0624 | 98.8271
9 | 1.1919 | 0.01237 | -0.0597 | 96.3541
9.5 | 1.2306 | 0.013 | -0.0573 | 94.6615
10 | 1.269 | 0.01356 | -0.0548 | 93.5841
11 | 1.3421 | 0.01498 | -0.0497 | 89.5928
11.5 | 1.3777 | 0.01594 | -0.0472 | 86.4304
12 | 1.4136 | 0.01688 | -0.0449 | 83.7441
12.5 | 1.4471 | 0.01797 | -0.0423 | 80.5287
13 | 1.4784 | 0.01926 | -0.0396 | 76.7601
13.5 | 1.5077 | 0.02072 | -0.0367 | 72.7654
14 | 1.5378 | 0.02211 | -0.0341 | 69.5522
14.5 | 1.5658 | 0.02368 | -0.0315 | 66.1233
15 | 1.5912 | 0.0255 | -0.0287 | 62.4
15.5 | 1.6128 | 0.02765 | -0.0258 | 58.3291
16 | 1.6307 | 0.0302 | -0.0228 | 53.9967
16.5 | 1.6438 | 0.03327 | -0.0197 | 49.4079
17 | 1.6622 | 0.036 | -0.0175 | 46.1722
17.5 | 1.6758 | 0.03926 | -0.0153 | 42.6847
18 | 1.6836 | 0.04328 | -0.0133 | 38.9002
18.5 | 1.6906 | 0.04761 | -0.0117 | 35.5093
19 | 1.6937 | 0.05259 | -0.0107 | 32.2057
19.5 | 1.6898 | 0.05876 | -0.0103 | 28.7577
20 | 1.6849 | 0.06547 | -0.0108 | 25.7355

## 77. Re 5M Mach 0.25 (1)
BIGFOIL.COM POLAR EXPORT
NACA66A412
NACA66A412 |  |  |  | Cl Max: | 1.191 | at alpha= | 8.5 | deg
JavaFoil+Calcfoil stall+Eppler ext transition |  |  |  | L/D Max: | 177.054 | at alpha= | 2 | deg
Re: | 5000000 |  |  | Cd Min: | 0.00348 | at alpha= | -0.5 | deg
Mach: | 0.25 |  |  | Cl=0 at alpha= | -3.2377 | deg
|  |  |  | @ Cl=0.1, Cd= | 0.0059839
|  |  |  | @ Cl=0.4, Cd= | 0.0035292
|  |  |  | @ Cl=0.6, Cd= | 0.10327
alpha (deg) | Cl | Cd | Cm | Cl/Cd
-13 | -0.399 | 0.0923 | -0.027 | -4.318
-12.5 | -0.429 | 0.08739 | -0.028 | -4.912
-12 | -0.454 | 0.07947 | -0.028 | -5.715
-11.5 | -0.473 | 0.07471 | -0.029 | -6.328
-11 | -0.484 | 0.0706 | -0.029 | -6.86
-10.5 | -0.489 | 0.0665 | -0.03 | -7.361
-10 | -0.488 | 0.06137 | -0.031 | -7.946
-9.5 | -0.479 | 0.05713 | -0.033 | -8.384
-9 | -0.464 | 0.05339 | -0.034 | -8.685
-8.5 | -0.441 | 0.04851 | -0.038 | -9.096
-8 | -0.507 | 0.00839 | -0.069 | -60.5
-7.5 | -0.467 | 0.008 | -0.07 | -58.31
-7 | -0.422 | 0.00771 | -0.071 | -54.654
-6.5 | -0.373 | 0.00778 | -0.072 | -47.944
-6 | -0.321 | 0.00743 | -0.073 | -43.164
-5.5 | -0.266 | 0.00718 | -0.074 | -37.097
-5 | -0.21 | 0.00693 | -0.075 | -30.283
-4.5 | -0.152 | 0.00665 | -0.076 | -22.785
-4 | -0.092 | 0.00649 | -0.077 | -14.184
-3.5 | -0.032 | 0.0063 | -0.078 | -5.02
-3 | 0.029 | 0.00617 | -0.079 | 4.783
-2.5 | 0.091 | 0.00601 | -0.079 | 15.142
-2 | 0.153 | 0.00583 | -0.08 | 26.218
-1.5 | 0.215 | 0.00554 | -0.081 | 38.772
-1 | 0.277 | 0.0054 | -0.082 | 51.285
-0.5 | 0.339 | 0.00348 | -0.083 | 97.273
0 | 0.401 | 0.00353 | -0.084 | 113.423
0.5 | 0.462 | 0.00354 | -0.085 | 130.423
1 | 0.524 | 0.00356 | -0.086 | 147.062
1.5 | 0.585 | 0.00359 | -0.087 | 163.007
2 | 0.644 | 0.00364 | -0.088 | 177.054
2.5 | 0.704 | 0.00415 | -0.089 | 169.607
3 | 0.763 | 0.00474 | -0.089 | 160.9
3.5 | 0.817 | 0.00899 | -0.09 | 90.968
4 | 0.873 | 0.00933 | -0.091 | 93.624
4.5 | 0.927 | 0.00969 | -0.092 | 95.676
5 | 0.979 | 0.01008 | -0.092 | 97.124
5.5 | 1.028 | 0.01055 | -0.093 | 97.43
6 | 1.072 | 0.01101 | -0.094 | 97.436
6.5 | 1.11 | 0.0115 | -0.095 | 96.549
7 | 1.142 | 0.01207 | -0.096 | 94.664
7.5 | 1.167 | 0.01265 | -0.096 | 92.214
8 | 1.183 | 0.01329 | -0.097 | 89.034
8.5 | 1.191 | 0.01409 | -0.098 | 84.549
9 | 1.189 | 0.01494 | -0.098 | 79.593
9.5 | 1.177 | 0.0157 | -0.099 | 74.954
10 | 1.153 | 0.01676 | -0.1 | 68.784
10.5 | 1.11 | 0.01782 | -0.1 | 62.309
11 | 0.871 | 0.06995 | -0.054 | 12.452
11.5 | 0.811 | 0.07685 | -0.05 | 10.548
12 | 0.743 | 0.08436 | -0.048 | 8.81
12.5 | 0.669 | 0.09002 | -0.047 | 7.429
13 | 0.589 | 0.09507 | -0.048 | 6.194
13.5 | 0.503 | 0.10327 | -0.049 | 4.875

## 78. Re 5M Mach 0.25 (2)
BIGFOIL.COM POLAR EXPORT
NACA66A412
NACA66A412 |  |  |  | Cl Max: | 1.5465 | at alpha= | 14.5 | deg
XFOIL ncrit=9 |  |  |  | L/D Max: | 166.903 | at alpha= | 1.5 | deg
Re: | 5000000 |  |  | Cd Min: | 0.20715 | at alpha= | 20 | deg
Mach: | 0.25 |  |  | Cl=0 at alpha= | -3.3039 | deg
|  |  |  | @ Cl=0.1, Cd= | 0.0055001
|  |  |  | @ Cl=0.4, Cd= | 0.0032806
|  |  |  | @ Cl=0.6, Cd= | 0.0041733
alpha (deg) | Cl | Cd | Cm | Cl/Cd
-17 | -0.4442 | 0.17304 | -0.0427 | -2.567
-16.5 | -0.4308 | 0.16527 | -0.0468 | -2.6066
-16 | -0.4234 | 0.15537 | -0.0515 | -2.7251
-15.5 | -0.4149 | 0.14645 | -0.0562 | -2.833
-15 | -0.3955 | 0.14099 | -0.0598 | -2.8052
-14.5 | -0.3896 | 0.13176 | -0.0643 | -2.9569
-14 | -0.3872 | 0.12191 | -0.0692 | -3.1761
-13.5 | -0.3984 | 0.1095 | -0.0753 | -3.6384
-13 | -0.3733 | 0.10585 | -0.0779 | -3.5267
-12 | -0.9008 | 0.02317 | -0.1005 | -38.8779
-11.5 | -0.8815 | 0.0196 | -0.0964 | -44.9745
-11 | -0.8457 | 0.01721 | -0.0934 | -49.14
-10.5 | -0.8025 | 0.01528 | -0.0912 | -52.5196
-10 | -0.7549 | 0.01372 | -0.0894 | -55.0219
-9.5 | -0.7076 | 0.01201 | -0.0877 | -58.9176
-9 | -0.656 | 0.01077 | -0.0864 | -60.9099
-8.5 | -0.5997 | 0.01015 | -0.0857 | -59.0837
-8 | -0.5432 | 0.00955 | -0.0852 | -56.8796
-7.5 | -0.4872 | 0.00893 | -0.0847 | -54.5577
-7 | -0.4307 | 0.00831 | -0.0844 | -51.8291
-6.5 | -0.3736 | 0.00784 | -0.0842 | -47.6531
-6 | -0.3157 | 0.00743 | -0.0842 | -42.4899
-5.5 | -0.2593 | 0.00682 | -0.084 | -38.0205
-4.5 | -0.1413 | 0.00633 | -0.0848 | -22.3223
-4 | -0.082 | 0.00612 | -0.0853 | -13.3987
-3.5 | -0.0233 | 0.00584 | -0.0857 | -3.9897
-3 | 0.0361 | 0.00569 | -0.0863 | 6.3445
-2.5 | 0.0958 | 0.00551 | -0.087 | 17.3866
-1.5 | 0.2149 | 0.00523 | -0.0885 | 41.0899
-1 | 0.2727 | 0.00479 | -0.0891 | 56.9311
0 | 0.3858 | 0.00329 | -0.0904 | 117.2644
0.5 | 0.4463 | 0.00325 | -0.0913 | 137.3231
1 | 0.5064 | 0.00329 | -0.0921 | 153.921
1.5 | 0.5658 | 0.00339 | -0.0928 | 166.9027
2 | 0.6099 | 0.0044 | -0.0906 | 138.6136
2.5 | 0.6473 | 0.00568 | -0.0873 | 113.9613
3 | 0.6877 | 0.00664 | -0.0844 | 103.5693
3.5 | 0.7264 | 0.00761 | -0.0811 | 95.4534
4 | 0.7715 | 0.00822 | -0.079 | 93.8564
4.5 | 0.821 | 0.00858 | -0.0776 | 95.6876
5 | 0.8699 | 0.0089 | -0.0761 | 97.7416
5.5 | 0.9107 | 0.0093 | -0.0728 | 97.9247
6 | 0.9535 | 0.0097 | -0.07 | 98.299
6.5 | 0.9964 | 0.01015 | -0.0673 | 98.1675
7.5 | 1.08 | 0.0113 | -0.0617 | 95.5752
8.5 | 1.1643 | 0.01258 | -0.0564 | 92.5517
9 | 1.2038 | 0.01338 | -0.0533 | 89.9701
9.5 | 1.2444 | 0.01414 | -0.0505 | 88.0057
10 | 1.2828 | 0.0149 | -0.0473 | 86.094
11 | 1.357 | 0.01687 | -0.0408 | 80.4386
11.5 | 1.3936 | 0.01809 | -0.0377 | 77.037
12 | 1.4247 | 0.01971 | -0.0339 | 72.2831
12.5 | 1.4562 | 0.02135 | -0.0303 | 68.2061
13 | 1.4848 | 0.02326 | -0.0266 | 63.8349
13.5 | 1.5116 | 0.02538 | -0.0229 | 59.5587
14 | 1.5343 | 0.0279 | -0.0191 | 54.9928
14.5 | 1.5465 | 0.03142 | -0.0148 | 49.2202
15 | 1.5459 | 0.03623 | -0.0102 | 42.6691
15.5 | 1.5384 | 0.04198 | -0.0064 | 36.646
16 | 1.529 | 0.04833 | -0.0038 | 31.6367
16.5 | 1.4987 | 0.05759 | -0.0025 | 26.0236
17 | 1.4757 | 0.06705 | -0.0034 | 22.0089
17.5 | 1.4372 | 0.07995 | -0.0076 | 17.9762
18 | 1.3975 | 0.09491 | -0.0151 | 14.7245
18.5 | 1.3455 | 0.11412 | -0.0271 | 11.7902
19 | 1.3006 | 0.13389 | -0.0402 | 9.7139
20 | 1.0859 | 0.20715 | -0.0874 | 5.2421

## 79. Re 5M Mach 0.50 (1)
BIGFOIL.COM POLAR EXPORT
NACA66A412
NACA66A412 |  |  |  | Cl Max: | 1.239 | at alpha= | 20 | deg
JavaFoil+Calcfoil stall+Eppler ext transition |  |  |  | L/D Max: | 205.142 | at alpha= | 2 | deg
Re: | 5000000 |  |  | Cd Min: | 0.00346 | at alpha= | 1.5 | deg
Mach: | 0.5 |  |  | Cl=0 at alpha= | -3.2426 | deg
|  |  |  | @ Cl=0.1, Cd= | 0.0057458
|  |  |  | @ Cl=0.4, Cd= | 0.0036044
|  |  |  | @ Cl=0.6, Cd= | 0.0036244
alpha (deg) | Cl | Cd | Cm | Cl/Cd
-20 | -0.913 | 0.15835 | -0.031 | -5.764
-19.5 | -0.884 | 0.15501 | -0.03 | -5.702
-19 | -0.857 | 0.14936 | -0.031 | -5.737
-18.5 | -0.83 | 0.14366 | -0.031 | -5.779
-18 | -0.804 | 0.1372 | -0.031 | -5.858
-17.5 | -0.778 | 0.13607 | -0.032 | -5.716
-17 | -0.749 | 0.13371 | -0.032 | -5.604
-16.5 | -0.722 | 0.12776 | -0.032 | -5.65
-16 | -0.695 | 0.12383 | -0.032 | -5.614
-15.5 | -0.668 | 0.11608 | -0.033 | -5.758
-15 | -0.642 | 0.1106 | -0.033 | -5.802
-14.5 | -0.614 | 0.10839 | -0.033 | -5.667
-14 | -0.587 | 0.09934 | -0.033 | -5.908
-13.5 | -0.56 | 0.09184 | -0.034 | -6.099
-13 | -0.533 | 0.08545 | -0.035 | -6.241
-12.5 | -0.507 | 0.07872 | -0.036 | -6.435
-12 | -0.48 | 0.0742 | -0.036 | -6.463
-11.5 | -0.452 | 0.06931 | -0.037 | -6.529
-11 | -0.423 | 0.07851 | -0.034 | -5.394
-10.5 | -0.397 | 0.06884 | -0.035 | -5.76
-10 | -0.369 | 0.06374 | -0.036 | -5.797
-9.5 | -0.342 | 0.05889 | -0.037 | -5.813
-9 | -0.315 | 0.05445 | -0.038 | -5.793
-8.5 | -0.289 | 0.04967 | -0.041 | -5.82
-8 | -0.26 | 0.05974 | -0.035 | -4.349
-7.5 | -0.233 | 0.0509 | -0.035 | -4.568
-7 | -0.206 | 0.04493 | -0.038 | -4.576
-6.5 | -0.258 | 0.04276 | -0.038 | -6.034
-6 | -0.257 | 0.03926 | -0.04 | -6.547
-5.5 | -0.279 | 0.00758 | -0.082 | -36.76
-5 | -0.226 | 0.0072 | -0.084 | -31.32
-4.5 | -0.166 | 0.00687 | -0.085 | -24.082
-4 | -0.101 | 0.00653 | -0.086 | -15.539
-3.5 | -0.035 | 0.00617 | -0.087 | -5.682
-3 | 0.033 | 0.00594 | -0.088 | 5.528
-2.5 | 0.102 | 0.00574 | -0.089 | 17.694
-2 | 0.171 | 0.00562 | -0.09 | 30.352
-1.5 | 0.24 | 0.00546 | -0.091 | 43.893
-1 | 0.31 | 0.00533 | -0.092 | 58.07
-0.5 | 0.379 | 0.00358 | -0.093 | 105.721
0 | 0.448 | 0.00366 | -0.094 | 122.403
0.5 | 0.516 | 0.00366 | -0.095 | 141.209
1 | 0.585 | 0.00367 | -0.096 | 159.548
1.5 | 0.654 | 0.00346 | -0.097 | 188.802
2 | 0.719 | 0.0035 | -0.098 | 205.142
2.5 | 0.783 | 0.00531 | -0.099 | 147.402
3 | 0.843 | 0.00969 | -0.099 | 87.057
3.5 | 0.904 | 0.01012 | -0.1 | 89.345
4 | 0.962 | 0.01062 | -0.101 | 90.606
4.5 | 1.016 | 0.01116 | -0.102 | 91.032
5 | 1.063 | 0.01182 | -0.103 | 89.866
5.5 | 1.099 | 0.01255 | -0.104 | 87.59
6 | 1.116 | 0.01335 | -0.105 | 83.568
6.5 | 1.081 | 0.01431 | -0.105 | 75.515
7 | 0.554 | 0.04896 | -0.048 | 11.313
7.5 | 0.708 | 0.01595 | -0.107 | 44.401
8 | 0.608 | 0.05317 | -0.051 | 11.432
8.5 | 0.633 | 0.06099 | -0.049 | 10.385
9 | 0.803 | 0.018 | -0.109 | 44.618
9.5 | 0.833 | 0.01931 | -0.11 | 43.132
10 | 0.72 | 0.06337 | -0.064 | 11.357
10.5 | 0.74 | 0.07353 | -0.055 | 10.068
11 | 0.767 | 0.08341 | -0.056 | 9.19
11.5 | 0.798 | 0.07398 | -0.065 | 10.785
12 | 0.821 | 0.08197 | -0.061 | 10.018
12.5 | 0.846 | 0.08984 | -0.061 | 9.422
13 | 0.873 | 0.09923 | -0.062 | 8.798
13.5 | 0.899 | 0.10036 | -0.062 | 8.955
14 | 0.924 | 0.10499 | -0.063 | 8.806
14.5 | 0.951 | 0.10937 | -0.064 | 8.693
15 | 0.981 | 0.11573 | -0.07 | 8.476
15.5 | 1.004 | 0.11653 | -0.067 | 8.612
16 | 1.03 | 0.12243 | -0.068 | 8.41
16.5 | 1.059 | 0.12743 | -0.072 | 8.308
17 | 1.09 | 0.13172 | -0.077 | 8.272
17.5 | 1.109 | 0.13705 | -0.073 | 8.091
18 | 1.134 | 0.14322 | -0.074 | 7.921
18.5 | 1.163 | 0.14598 | -0.077 | 7.969
19 | 1.198 | 0.14677 | -0.083 | 8.165
19.5 | 1.213 | 0.14971 | -0.078 | 8.105
20 | 1.239 | 0.15589 | -0.079 | 7.948

## 80. Re 5M Mach 0.50 (2)
BIGFOIL.COM POLAR EXPORT
NACA66A412
NACA66A412 |  |  |  | Cl Max: | 1.1817 | at alpha= | 9 | deg
XFOIL ncrit=9 |  |  |  | L/D Max: | 182.55 | at alpha= | 1.5 | deg
Re: | 5000000 |  |  | Cd Min: | 0.24053 | at alpha= | -20 | deg
Mach: | 0.5 |  |  | Cl=0 at alpha= | -3.3179 | deg
|  |  |  | @ Cl=0.1, Cd= | 0.0057859
|  |  |  | @ Cl=0.4, Cd= | 0.0040656
|  |  |  | @ Cl=0.6, Cd= | 0.003458
alpha (deg) | Cl | Cd | Cm | Cl/Cd
-20 | -0.563 | 0.24053 | -0.0159 | -2.3407
-19.5 | -0.543 | 0.23286 | -0.0206 | -2.3319
-19 | -0.5217 | 0.22494 | -0.0254 | -2.3193
-18 | -0.4814 | 0.20809 | -0.0348 | -2.3134
-17 | -0.4428 | 0.19073 | -0.0441 | -2.3216
-16.5 | -0.422 | 0.18333 | -0.0488 | -2.3019
-16 | -0.4019 | 0.17542 | -0.0534 | -2.2911
-15.5 | -0.3836 | 0.16709 | -0.0581 | -2.2958
-15 | -0.3668 | 0.15842 | -0.0627 | -2.3154
-14.5 | -0.3529 | 0.14908 | -0.0674 | -2.3672
-14 | -0.3354 | 0.14143 | -0.0719 | -2.3715
-13.5 | -0.3162 | 0.13423 | -0.0762 | -2.3557
-13 | -0.3028 | 0.12582 | -0.0808 | -2.4066
-12.5 | -0.293 | 0.11676 | -0.0854 | -2.5094
-12 | -0.2807 | 0.10909 | -0.0897 | -2.5731
-11.5 | -0.2662 | 0.10191 | -0.0939 | -2.6121
-11 | -0.2561 | 0.09417 | -0.0981 | -2.7195
-10.5 | -0.2503 | 0.08605 | -0.1023 | -2.9088
-10 | -0.2521 | 0.077 | -0.1071 | -3.274
-9.5 | -0.2533 | 0.06859 | -0.1117 | -3.693
-9 | -0.2673 | 0.05855 | -0.118 | -4.5653
-8.5 | -0.2927 | 0.04708 | -0.1274 | -6.2171
-8 | -0.3287 | 0.04 | -0.127 | -8.2175
-7.5 | -0.3552 | 0.03416 | -0.1215 | -10.3981
-7 | -0.355 | 0.02818 | -0.1172 | -12.5976
-6.5 | -0.3463 | 0.0214 | -0.1122 | -16.1822
-6 | -0.3273 | 0.01403 | -0.1069 | -23.3286
-5.5 | -0.2808 | 0.0098 | -0.1035 | -28.6531
-5 | -0.225 | 0.00778 | -0.1007 | -28.9203
-4.5 | -0.1594 | 0.00713 | -0.0995 | -22.3562
-4 | -0.0923 | 0.00662 | -0.0989 | -13.9426
-3.5 | -0.0244 | 0.00629 | -0.0988 | -3.8792
-3 | 0.0426 | 0.00593 | -0.0988 | 7.1838
-2.5 | 0.1103 | 0.00576 | -0.0992 | 19.1493
-2 | 0.1782 | 0.00556 | -0.0997 | 32.0504
-1.5 | 0.2463 | 0.00541 | -0.1005 | 45.5268
-1 | 0.3137 | 0.00518 | -0.1013 | 60.5598
-0.5 | 0.3766 | 0.00447 | -0.1017 | 84.2506
0 | 0.4391 | 0.00339 | -0.1024 | 129.528
0.5 | 0.5076 | 0.0034 | -0.1033 | 149.2941
1 | 0.5766 | 0.00342 | -0.1042 | 168.5965
1.5 | 0.6444 | 0.00353 | -0.1048 | 182.5496
2 | 0.692 | 0.00441 | -0.1015 | 156.9161
2.5 | 0.7099 | 0.00609 | -0.0927 | 116.5681
3 | 0.7231 | 0.00725 | -0.0826 | 99.7379
3.5 | 0.738 | 0.00857 | -0.0733 | 86.1144
4 | 0.7778 | 0.00941 | -0.0685 | 82.6567
4.5 | 0.8272 | 0.01003 | -0.0654 | 82.4726
5 | 0.878 | 0.01065 | -0.0623 | 82.4413
5.5 | 0.9265 | 0.0114 | -0.0587 | 81.2719
6 | 0.9759 | 0.01219 | -0.0551 | 80.0574
6.5 | 1.0229 | 0.01315 | -0.0509 | 77.7871
7 | 1.0676 | 0.01431 | -0.0463 | 74.6052
7.5 | 1.1081 | 0.01578 | -0.0409 | 70.2218
8 | 1.1472 | 0.01745 | -0.0352 | 65.7421
8.5 | 1.1652 | 0.02061 | -0.0272 | 56.5357
9 | 1.1817 | 0.02593 | -0.0198 | 45.5727
9.5 | 1.1733 | 0.03339 | -0.0123 | 35.1393
10 | 1.1407 | 0.04176 | -0.0056 | 27.3156
10.5 | 1.1024 | 0.05081 | -0.0016 | 21.6965
11.5 | 1.0257 | 0.07271 | -0.0042 | 14.1067
12 | 0.9907 | 0.08729 | -0.0126 | 11.3495
12.5 | 0.9635 | 0.10424 | -0.0246 | 9.2431
13 | 0.946 | 0.12198 | -0.0361 | 7.7554
13.5 | 0.9345 | 0.13685 | -0.0452 | 6.8286
14 | 0.9267 | 0.15105 | -0.0539 | 6.1351

## 81. Re 6M Mach 0.00 (1)
BIGFOIL.COM POLAR EXPORT
NACA66A412
NACA66A412 |  |  |  | Cl Max: | 1.24 | at alpha= | 10 | deg
JavaFoil+Calcfoil stall+Eppler ext transition |  |  |  | L/D Max: | 164.559 | at alpha= | 1.5 | deg
Re: | 6000000 |  |  | Cd Min: | 0.00342 | at alpha= | 0 | deg
Mach: | 0 |  |  | Cl=0 at alpha= | -3.2417 | deg
|  |  |  | @ Cl=0.1, Cd= | 0.005722
|  |  |  | @ Cl=0.4, Cd= | 0.003422
|  |  |  | @ Cl=0.6, Cd= | 0.0039379
alpha (deg) | Cl | Cd | Cm | Cl/Cd
-14.5 | -0.543 | 0.10078 | -0.026 | -5.386
-14 | -0.556 | 0.09542 | -0.027 | -5.83
-13.5 | -0.567 | 0.08901 | -0.027 | -6.373
-13 | -0.574 | 0.08389 | -0.028 | -6.842
-12.5 | -0.575 | 0.07873 | -0.029 | -7.299
-12 | -0.572 | 0.07418 | -0.03 | -7.71
-11.5 | -0.566 | 0.07005 | -0.03 | -8.073
-11 | -0.556 | 0.06588 | -0.031 | -8.438
-10.5 | -0.543 | 0.06126 | -0.033 | -8.86
-10 | -0.527 | 0.05639 | -0.036 | -9.342
-9.5 | -0.617 | 0.00909 | -0.064 | -67.895
-9 | -0.59 | 0.00842 | -0.065 | -70.047
-8.5 | -0.551 | 0.00842 | -0.066 | -65.457
-8 | -0.509 | 0.00813 | -0.067 | -62.659
-7.5 | -0.464 | 0.00779 | -0.068 | -59.592
-7 | -0.417 | 0.00753 | -0.069 | -55.339
-6.5 | -0.366 | 0.00732 | -0.07 | -50.049
-6 | -0.314 | 0.00707 | -0.071 | -44.462
-5.5 | -0.26 | 0.00686 | -0.071 | -37.875
-5 | -0.204 | 0.0066 | -0.072 | -30.943
-4.5 | -0.147 | 0.00637 | -0.073 | -23.137
-4 | -0.089 | 0.00619 | -0.074 | -14.432
-3.5 | -0.031 | 0.00602 | -0.075 | -5.094
-3 | 0.029 | 0.0059 | -0.076 | 4.845
-2.5 | 0.088 | 0.00574 | -0.077 | 15.36
-2 | 0.148 | 0.00565 | -0.078 | 26.193
-1.5 | 0.208 | 0.00556 | -0.079 | 37.415
-1 | 0.268 | 0.00358 | -0.08 | 74.998
-0.5 | 0.328 | 0.00361 | -0.081 | 90.795
0 | 0.388 | 0.00342 | -0.081 | 113.378
0.5 | 0.448 | 0.00343 | -0.082 | 130.687
1 | 0.507 | 0.00342 | -0.083 | 148.115
1.5 | 0.567 | 0.00344 | -0.084 | 164.559
2 | 0.624 | 0.0043 | -0.085 | 145.047
2.5 | 0.682 | 0.00442 | -0.086 | 154.333
3 | 0.739 | 0.00489 | -0.087 | 151.319
3.5 | 0.794 | 0.00842 | -0.087 | 94.261
4 | 0.849 | 0.00876 | -0.088 | 96.873
4.5 | 0.902 | 0.00907 | -0.089 | 99.446
5 | 0.953 | 0.00941 | -0.09 | 101.283
5.5 | 1.003 | 0.00979 | -0.09 | 102.456
6 | 1.049 | 0.01019 | -0.091 | 102.971
6.5 | 1.09 | 0.0106 | -0.092 | 102.897
7 | 1.127 | 0.01107 | -0.093 | 101.815
7.5 | 1.16 | 0.01157 | -0.094 | 100.234
8 | 1.187 | 0.01208 | -0.094 | 98.262
8.5 | 1.209 | 0.0126 | -0.095 | 95.965
9 | 1.225 | 0.0133 | -0.096 | 92.089
9.5 | 1.235 | 0.01403 | -0.096 | 88.078
10 | 1.24 | 0.01462 | -0.097 | 84.828
10.5 | 1.234 | 0.01547 | -0.098 | 79.8
11 | 1.218 | 0.01619 | -0.098 | 75.224
11.5 | 1.194 | 0.01711 | -0.099 | 69.788
12 | 1.164 | 0.01823 | -0.099 | 63.814
12.5 | 1.12 | 0.02065 | -0.099 | 54.252
13 | 1.039 | 0.03106 | -0.094 | 33.442
13.5 | 0.88 | 0.08566 | -0.061 | 10.278
14 | 0.842 | 0.09341 | -0.057 | 9.012
14.5 | 0.802 | 0.10374 | -0.051 | 7.73
15 | 0.766 | 0.10765 | -0.053 | 7.119

## 82. Re 6M Mach 0.00 (2)
BIGFOIL.COM POLAR EXPORT
NACA66A412
NACA66A412 |  |  |  | Cl Max: | 1.7518 | at alpha= | 20 | deg
XFOIL ncrit=9 |  |  |  | L/D Max: | 159.824 | at alpha= | 1.5 | deg
Re: | 6000000 |  |  | Cd Min: | 0.0541 | at alpha= | 20 | deg
Mach: | 0 |  |  | Cl=0 at alpha= | -3.3003 | deg
|  |  |  | @ Cl=0.1, Cd= | 0.0052514
|  |  |  | @ Cl=0.4, Cd= | 0.0031784
|  |  |  | @ Cl=0.6, Cd= | 0.0050606
alpha (deg) | Cl | Cd | Cm | Cl/Cd
-20 | -1.3171 | 0.04559 | -0.0989 | -28.8901
-19.5 | -1.3403 | 0.03662 | -0.1045 | -36.6002
-19 | -1.3376 | 0.03123 | -0.1077 | -42.8306
-18.5 | -1.3392 | 0.02789 | -0.1055 | -48.0172
-18 | -1.3359 | 0.0251 | -0.1028 | -53.2231
-17.5 | -1.3253 | 0.02299 | -0.0998 | -57.6468
-17 | -1.3099 | 0.0213 | -0.0966 | -61.4977
-16.5 | -1.2931 | 0.0199 | -0.0927 | -64.9799
-16 | -1.2728 | 0.01888 | -0.0884 | -67.4153
-15.5 | -1.2468 | 0.01783 | -0.0849 | -69.9271
-15 | -1.2094 | 0.01697 | -0.0831 | -71.2669
-14.5 | -1.1748 | 0.01558 | -0.081 | -75.4044
-14 | -1.1345 | 0.0145 | -0.0796 | -78.2414
-13.5 | -1.0898 | 0.01373 | -0.0787 | -79.3736
-13 | -1.0426 | 0.01307 | -0.0781 | -79.7705
-12.5 | -0.9944 | 0.01241 | -0.0777 | -80.1289
-12 | -0.9449 | 0.01185 | -0.0774 | -79.7384
-11.5 | -0.8946 | 0.01132 | -0.0772 | -79.0283
-11 | -0.8429 | 0.01085 | -0.0772 | -77.6866
-10.5 | -0.7903 | 0.01045 | -0.0773 | -75.6268
-10 | -0.74 | 0.00975 | -0.0771 | -75.8974
-9.5 | -0.6883 | 0.00912 | -0.077 | -75.4715
-9 | -0.6351 | 0.00869 | -0.0772 | -73.084
-8.5 | -0.5809 | 0.00833 | -0.0775 | -69.7359
-8 | -0.5268 | 0.00794 | -0.0777 | -66.3476
-7.5 | -0.4721 | 0.00759 | -0.0781 | -62.2003
-7 | -0.417 | 0.00726 | -0.0784 | -57.438
-6.5 | -0.3614 | 0.00701 | -0.0789 | -51.5549
-6 | -0.3061 | 0.00663 | -0.0793 | -46.1689
-5.5 | -0.2502 | 0.00635 | -0.0798 | -39.4016
-5 | -0.1938 | 0.00614 | -0.0804 | -31.5635
-4.5 | -0.1369 | 0.00595 | -0.0811 | -23.0084
-4 | -0.0799 | 0.00577 | -0.0817 | -13.8475
-3 | 0.0343 | 0.00542 | -0.0831 | 6.3284
-2.5 | 0.0918 | 0.00527 | -0.0839 | 17.4194
-2 | 0.1492 | 0.00514 | -0.0846 | 29.0272
-1.5 | 0.2065 | 0.00502 | -0.0853 | 41.1355
-1 | 0.2628 | 0.00464 | -0.086 | 56.6379
-0.5 | 0.3184 | 0.00414 | -0.0867 | 76.9082
0 | 0.3731 | 0.00323 | -0.0875 | 115.5108
0.5 | 0.4304 | 0.00312 | -0.0882 | 137.9487
1 | 0.4886 | 0.00313 | -0.0891 | 156.1022
1.5 | 0.5434 | 0.0034 | -0.0893 | 159.8235
2 | 0.5837 | 0.00466 | -0.0869 | 125.2575
2.5 | 0.6252 | 0.00568 | -0.0848 | 110.0704
3 | 0.6695 | 0.00647 | -0.0831 | 103.4776
3.5 | 0.7127 | 0.00725 | -0.0812 | 98.3034
4 | 0.7601 | 0.00776 | -0.08 | 97.951
4.5 | 0.8104 | 0.00809 | -0.0794 | 100.1731
5 | 0.8608 | 0.00838 | -0.0788 | 102.7208
5.5 | 0.9091 | 0.00873 | -0.0778 | 104.1352
6 | 0.9575 | 0.00904 | -0.0769 | 105.9181
6.5 | 1.0039 | 0.0094 | -0.0756 | 106.7979
7 | 1.0427 | 0.00981 | -0.0727 | 106.2895
7.5 | 1.0831 | 0.01019 | -0.0702 | 106.2905
8 | 1.1233 | 0.01062 | -0.0679 | 105.7721
8.5 | 1.1629 | 0.01114 | -0.0654 | 104.3896
9 | 1.2007 | 0.01176 | -0.0628 | 102.1003
9.5 | 1.2403 | 0.01229 | -0.0606 | 100.9194
10 | 1.2792 | 0.01286 | -0.0584 | 99.4712
10.5 | 1.3154 | 0.01342 | -0.0558 | 98.0179
11.5 | 1.3868 | 0.0149 | -0.0508 | 93.0738
12 | 1.423 | 0.01575 | -0.0485 | 90.3492
12.5 | 1.4565 | 0.01676 | -0.0461 | 86.9033
13 | 1.4878 | 0.01794 | -0.0434 | 82.932
13.5 | 1.5188 | 0.01917 | -0.0408 | 79.228
14 | 1.55 | 0.02038 | -0.0384 | 76.055
14.5 | 1.579 | 0.02176 | -0.0359 | 72.5643
15 | 1.6054 | 0.02335 | -0.0332 | 68.7537
15.5 | 1.629 | 0.0252 | -0.0305 | 64.6429
16 | 1.6494 | 0.02734 | -0.0276 | 60.3292
16.5 | 1.6677 | 0.02974 | -0.0248 | 56.076
17 | 1.6887 | 0.03198 | -0.0226 | 52.8049
17.5 | 1.7065 | 0.03458 | -0.0204 | 49.3493
18 | 1.72 | 0.03771 | -0.0182 | 45.6112
18.5 | 1.7334 | 0.04097 | -0.0164 | 42.309
19 | 1.7433 | 0.04473 | -0.0148 | 38.9738
19.5 | 1.7477 | 0.04927 | -0.0135 | 35.4719
20 | 1.7518 | 0.0541 | -0.0128 | 32.3808

## 83. Re 6M Mach 0.10 (1)
BIGFOIL.COM POLAR EXPORT
NACA66A412
NACA66A412 |  |  |  | Cl Max: | 1.231 | at alpha= | 10 | deg
JavaFoil+Calcfoil stall+Eppler ext transition |  |  |  | L/D Max: | 163.738 | at alpha= | 1.5 | deg
Re: | 6000000 |  |  | Cd Min: | 0.00341 | at alpha= | 0 | deg
Mach: | 0.1 |  |  | Cl=0 at alpha= | -3.2417 | deg
|  |  |  | @ Cl=0.1, Cd= | 0.0057688
|  |  |  | @ Cl=0.4, Cd= | 0.00341
|  |  |  | @ Cl=0.6, Cd= | 0.0039168
alpha (deg) | Cl | Cd | Cm | Cl/Cd
-14 | -0.532 | 0.09627 | -0.027 | -5.524
-13.5 | -0.546 | 0.09116 | -0.027 | -5.991
-13 | -0.556 | 0.08532 | -0.028 | -6.519
-12.5 | -0.56 | 0.0796 | -0.029 | -7.034
-12 | -0.56 | 0.07495 | -0.029 | -7.47
-11.5 | -0.556 | 0.0705 | -0.03 | -7.887
-11 | -0.548 | 0.06646 | -0.031 | -8.25
-10.5 | -0.537 | 0.06205 | -0.032 | -8.657
-10 | -0.522 | 0.05761 | -0.034 | -9.059
-9.5 | -0.507 | 0.04989 | -0.04 | -10.173
-9 | -0.588 | 0.00853 | -0.065 | -68.994
-8.5 | -0.551 | 0.00843 | -0.066 | -65.374
-8 | -0.51 | 0.00822 | -0.067 | -62.035
-7.5 | -0.465 | 0.00788 | -0.068 | -59.039
-7 | -0.418 | 0.00761 | -0.069 | -54.912
-6.5 | -0.368 | 0.00731 | -0.07 | -50.293
-6 | -0.315 | 0.00705 | -0.071 | -44.735
-5.5 | -0.261 | 0.00682 | -0.072 | -38.277
-5 | -0.205 | 0.00659 | -0.073 | -31.149
-4.5 | -0.148 | 0.00635 | -0.074 | -23.314
-4 | -0.09 | 0.0062 | -0.075 | -14.488
-3.5 | -0.031 | 0.0061 | -0.075 | -5.053
-3 | 0.029 | 0.0059 | -0.076 | 4.866
-2.5 | 0.089 | 0.0058 | -0.077 | 15.289
-2 | 0.149 | 0.00563 | -0.078 | 26.449
-1.5 | 0.209 | 0.00555 | -0.079 | 37.652
-1 | 0.27 | 0.0036 | -0.08 | 74.913
-0.5 | 0.33 | 0.0036 | -0.081 | 91.662
0 | 0.39 | 0.00341 | -0.082 | 114.48
0.5 | 0.45 | 0.00341 | -0.083 | 132.016
1 | 0.51 | 0.00344 | -0.084 | 148.226
1.5 | 0.57 | 0.00348 | -0.085 | 163.738
2 | 0.627 | 0.00431 | -0.085 | 145.621
2.5 | 0.686 | 0.00443 | -0.086 | 154.866
3 | 0.743 | 0.00493 | -0.087 | 150.55
3.5 | 0.798 | 0.00849 | -0.088 | 93.991
4 | 0.852 | 0.00881 | -0.089 | 96.804
4.5 | 0.906 | 0.00912 | -0.089 | 99.318
5 | 0.957 | 0.00947 | -0.09 | 101.057
5.5 | 1.007 | 0.00985 | -0.091 | 102.239
6 | 1.053 | 0.01025 | -0.092 | 102.676
6.5 | 1.094 | 0.01067 | -0.092 | 102.506
7 | 1.13 | 0.01116 | -0.093 | 101.255
7.5 | 1.162 | 0.01169 | -0.094 | 99.424
8 | 1.188 | 0.0122 | -0.095 | 97.352
8.5 | 1.208 | 0.01273 | -0.095 | 94.917
9 | 1.222 | 0.01346 | -0.096 | 90.814
9.5 | 1.23 | 0.01419 | -0.097 | 86.687
10 | 1.231 | 0.01481 | -0.097 | 83.129
10.5 | 1.222 | 0.0157 | -0.098 | 77.861
11 | 1.201 | 0.01656 | -0.099 | 72.495
11.5 | 1.172 | 0.01743 | -0.099 | 67.254
12 | 1.135 | 0.01873 | -0.1 | 60.595
12.5 | 0.923 | 0.07396 | -0.065 | 12.474
13 | 0.881 | 0.08171 | -0.061 | 10.783
13.5 | 0.839 | 0.08963 | -0.056 | 9.364
14 | 0.798 | 0.09632 | -0.054 | 8.285
14.5 | 0.757 | 0.10356 | -0.052 | 7.309
15 | 0.716 | 0.1106 | -0.052 | 6.474

## 84. Re 6M Mach 0.10 (2)
BIGFOIL.COM POLAR EXPORT
NACA66A412
NACA66A412 |  |  |  | Cl Max: | 1.7251 | at alpha= | 19 | deg
XFOIL ncrit=9 |  |  |  | L/D Max: | 161.268 | at alpha= | 1.5 | deg
Re: | 6000000 |  |  | Cd Min: | 0.06113 | at alpha= | -19.5 | deg
Mach: | 0.1 |  |  | Cl=0 at alpha= | -3.3026 | deg
|  |  |  | @ Cl=0.1, Cd= | 0.0052542
|  |  |  | @ Cl=0.4, Cd= | 0.0031885
|  |  |  | @ Cl=0.6, Cd= | 0.0049907
alpha (deg) | Cl | Cd | Cm | Cl/Cd
-19.5 | -1.205 | 0.06113 | -0.0884 | -19.7121
-19 | -1.2415 | 0.04228 | -0.1098 | -29.3638
-18.5 | -1.2602 | 0.03561 | -0.1118 | -35.3889
-17.5 | -1.2931 | 0.02631 | -0.1071 | -49.1486
-17 | -1.2877 | 0.02372 | -0.1038 | -54.2875
-16.5 | -1.2766 | 0.02175 | -0.1 | -58.6943
-16 | -1.2589 | 0.02031 | -0.0959 | -61.9842
-15.5 | -1.2448 | 0.01898 | -0.0904 | -65.5848
-15 | -1.2122 | 0.01798 | -0.0876 | -67.4194
-14.5 | -1.1735 | 0.017 | -0.0857 | -69.0294
-14 | -1.1391 | 0.01541 | -0.0833 | -73.9195
-13.5 | -1.0963 | 0.0144 | -0.0818 | -76.1319
-13 | -1.0495 | 0.01364 | -0.0809 | -76.9428
-12.5 | -1.0015 | 0.01288 | -0.0802 | -77.7562
-12 | -0.9517 | 0.01225 | -0.0796 | -77.6898
-11.5 | -0.9014 | 0.01164 | -0.0792 | -77.4399
-11 | -0.8493 | 0.01111 | -0.079 | -76.4446
-10.5 | -0.7964 | 0.01067 | -0.0789 | -74.6392
-10 | -0.7428 | 0.01029 | -0.0789 | -72.1866
-9.5 | -0.6932 | 0.0093 | -0.0783 | -74.5376
-9 | -0.6397 | 0.00883 | -0.0783 | -72.4462
-8.5 | -0.5849 | 0.00845 | -0.0785 | -69.2189
-8 | -0.5304 | 0.00805 | -0.0787 | -65.8882
-7.5 | -0.4753 | 0.00767 | -0.0789 | -61.9687
-7 | -0.4199 | 0.00732 | -0.0792 | -57.3634
-6.5 | -0.3639 | 0.00705 | -0.0796 | -51.617
-6 | -0.3079 | 0.0067 | -0.08 | -45.9552
-5.5 | -0.2519 | 0.00638 | -0.0804 | -39.4828
-5 | -0.195 | 0.00616 | -0.081 | -31.6558
-4.5 | -0.1377 | 0.00596 | -0.0816 | -23.104
-4 | -0.0803 | 0.0058 | -0.0823 | -13.8448
-2.5 | 0.0924 | 0.00527 | -0.0844 | 17.5332
-1.5 | 0.2078 | 0.00503 | -0.0858 | 41.3121
-1 | 0.2644 | 0.00465 | -0.0865 | 56.8602
-0.5 | 0.3204 | 0.00415 | -0.0872 | 77.2048
0 | 0.3753 | 0.00324 | -0.088 | 115.8333
0.5 | 0.4329 | 0.00312 | -0.0887 | 138.75
1 | 0.4915 | 0.00314 | -0.0896 | 156.5287
1.5 | 0.5467 | 0.00339 | -0.0898 | 161.2684
2 | 0.5869 | 0.00466 | -0.0873 | 125.9442
2.5 | 0.6281 | 0.0057 | -0.0851 | 110.193
3 | 0.6723 | 0.0065 | -0.0833 | 103.4308
3.5 | 0.7154 | 0.00728 | -0.0813 | 98.2692
4 | 0.763 | 0.00779 | -0.0801 | 97.9461
4.5 | 0.8133 | 0.00812 | -0.0794 | 100.1601
5 | 0.8638 | 0.00841 | -0.0787 | 102.7111
5.5 | 0.912 | 0.00878 | -0.0776 | 103.8724
6 | 0.9604 | 0.00909 | -0.0766 | 105.6546
6.5 | 1.0052 | 0.00944 | -0.0748 | 106.4831
7 | 1.043 | 0.00987 | -0.0716 | 105.6738
7.5 | 1.0841 | 0.01028 | -0.0691 | 105.4572
8 | 1.1247 | 0.01073 | -0.0667 | 104.8183
8.5 | 1.1645 | 0.01128 | -0.0642 | 103.2358
9 | 1.2032 | 0.0119 | -0.0616 | 101.1092
9.5 | 1.2432 | 0.01245 | -0.0594 | 99.8554
10 | 1.2819 | 0.01307 | -0.057 | 98.0796
10.5 | 1.3176 | 0.01368 | -0.0541 | 96.3158
11 | 1.3533 | 0.01439 | -0.0514 | 94.0445
11.5 | 1.3905 | 0.0152 | -0.0491 | 91.4803
12 | 1.4261 | 0.01613 | -0.0466 | 88.4129
12.5 | 1.4591 | 0.01726 | -0.0439 | 84.5365
13 | 1.4896 | 0.01857 | -0.041 | 80.2154
13.5 | 1.5223 | 0.01974 | -0.0385 | 77.1175
14 | 1.5529 | 0.02107 | -0.0359 | 73.7019
14.5 | 1.5808 | 0.02263 | -0.0331 | 69.8542
15 | 1.6056 | 0.02444 | -0.0302 | 65.6956
15.5 | 1.6247 | 0.02677 | -0.0268 | 60.6911
16 | 1.6472 | 0.02887 | -0.0242 | 57.0558
16.5 | 1.6671 | 0.03128 | -0.0216 | 53.296
17 | 1.6861 | 0.03384 | -0.0192 | 49.8257
17.5 | 1.7009 | 0.03691 | -0.0168 | 46.0824
18 | 1.7124 | 0.04042 | -0.0146 | 42.3652
18.5 | 1.7196 | 0.04457 | -0.0128 | 38.582
19 | 1.7251 | 0.04909 | -0.0114 | 35.1416
19.5 | 1.7237 | 0.05468 | -0.0105 | 31.5234
20 | 1.7224 | 0.06065 | -0.0104 | 28.399

## 85. Re 6M Mach 0.25 (1)
BIGFOIL.COM POLAR EXPORT
NACA66A412
NACA66A412 |  |  |  | Cl Max: | 1.192 | at alpha= | 8.5 | deg
JavaFoil+Calcfoil stall+Eppler ext transition |  |  |  | L/D Max: | 167.603 | at alpha= | 1.5 | deg
Re: | 6000000 |  |  | Cd Min: | 0.0034 | at alpha= | -0.5 | deg
Mach: | 0.25 |  |  | Cl=0 at alpha= | -3.2377 | deg
|  |  |  | @ Cl=0.1, Cd= | 0.005794
|  |  |  | @ Cl=0.4, Cd= | 0.0034393
|  |  |  | @ Cl=0.6, Cd= | 0.10167
alpha (deg) | Cl | Cd | Cm | Cl/Cd
-13.5 | -0.357 | 0.09857 | -0.027 | -3.618
-13 | -0.399 | 0.09215 | -0.028 | -4.327
-12.5 | -0.429 | 0.08523 | -0.028 | -5.038
-12 | -0.454 | 0.07961 | -0.029 | -5.708
-11.5 | -0.473 | 0.07343 | -0.029 | -6.442
-11 | -0.485 | 0.06935 | -0.029 | -6.989
-10.5 | -0.49 | 0.06528 | -0.031 | -7.503
-10 | -0.488 | 0.06066 | -0.032 | -8.044
-9.5 | -0.48 | 0.05631 | -0.034 | -8.517
-9 | -0.464 | 0.05255 | -0.035 | -8.839
-8.5 | -0.539 | 0.00878 | -0.067 | -61.374
-8 | -0.508 | 0.00812 | -0.069 | -62.529
-7.5 | -0.467 | 0.00805 | -0.07 | -58.002
-7 | -0.422 | 0.00784 | -0.071 | -53.804
-6.5 | -0.373 | 0.00753 | -0.072 | -49.485
-6 | -0.321 | 0.00726 | -0.073 | -44.224
-5.5 | -0.266 | 0.00695 | -0.074 | -38.31
-5 | -0.21 | 0.00671 | -0.075 | -31.27
-4.5 | -0.152 | 0.00646 | -0.076 | -23.453
-4 | -0.092 | 0.00631 | -0.077 | -14.599
-3.5 | -0.032 | 0.00611 | -0.078 | -5.171
-3 | 0.029 | 0.00599 | -0.079 | 4.926
-2.5 | 0.091 | 0.00581 | -0.079 | 15.674
-2 | 0.153 | 0.0057 | -0.08 | 26.801
-1.5 | 0.215 | 0.00561 | -0.081 | 38.247
-1 | 0.277 | 0.00531 | -0.082 | 52.147
-0.5 | 0.339 | 0.0034 | -0.083 | 99.833
0 | 0.401 | 0.00344 | -0.084 | 116.595
0.5 | 0.462 | 0.00345 | -0.085 | 134.105
1 | 0.524 | 0.00346 | -0.086 | 151.31
1.5 | 0.585 | 0.00349 | -0.087 | 167.603
2 | 0.644 | 0.00441 | -0.088 | 146.106
2.5 | 0.704 | 0.00455 | -0.089 | 154.833
3 | 0.763 | 0.00504 | -0.089 | 151.282
3.5 | 0.818 | 0.0087 | -0.09 | 93.99
4 | 0.874 | 0.00903 | -0.091 | 96.707
4.5 | 0.928 | 0.0094 | -0.092 | 98.678
5 | 0.979 | 0.00977 | -0.093 | 100.201
5.5 | 1.028 | 0.01022 | -0.093 | 100.639
6 | 1.073 | 0.01066 | -0.094 | 100.636
6.5 | 1.111 | 0.01114 | -0.095 | 99.74
7 | 1.143 | 0.01167 | -0.096 | 97.979
7.5 | 1.168 | 0.01225 | -0.096 | 95.309
8 | 1.184 | 0.01286 | -0.097 | 92.064
8.5 | 1.192 | 0.01359 | -0.098 | 87.713
9 | 1.19 | 0.0144 | -0.099 | 82.652
9.5 | 1.178 | 0.01513 | -0.099 | 77.819
10 | 1.154 | 0.01621 | -0.1 | 71.188
10.5 | 1.113 | 0.01715 | -0.1 | 64.91
11 | 0.874 | 0.06847 | -0.057 | 12.764
11.5 | 0.811 | 0.07629 | -0.051 | 10.633
12 | 0.744 | 0.08193 | -0.05 | 9.081
12.5 | 0.67 | 0.08875 | -0.05 | 7.545
13 | 0.589 | 0.09379 | -0.049 | 6.281
13.5 | 0.504 | 0.10167 | -0.049 | 4.954

## 86. Re 6M Mach 0.25 (2)
BIGFOIL.COM POLAR EXPORT
NACA66A412
NACA66A412 |  |  |  | Cl Max: | 1.5758 | at alpha= | 15 | deg
XFOIL ncrit=9 |  |  |  | L/D Max: | 168.716 | at alpha= | 1.5 | deg
Re: | 6000000 |  |  | Cd Min: | 0.19419 | at alpha= | 20 | deg
Mach: | 0.25 |  |  | Cl=0 at alpha= | -3.3007 | deg
|  |  |  | @ Cl=0.1, Cd= | 0.0053106
|  |  |  | @ Cl=0.4, Cd= | 0.0032287
|  |  |  | @ Cl=0.6, Cd= | 0.0045515
alpha (deg) | Cl | Cd | Cm | Cl/Cd
-17.5 | -0.4662 | 0.1776 | -0.0389 | -2.625
-17 | -0.4493 | 0.1712 | -0.0429 | -2.6244
-16.5 | -0.44 | 0.1618 | -0.0476 | -2.7194
-16 | -0.4299 | 0.15315 | -0.0522 | -2.8071
-15.5 | -0.4231 | 0.14389 | -0.057 | -2.9404
-15 | -0.4017 | 0.13901 | -0.0604 | -2.8897
-14 | -0.6725 | 0.06492 | -0.1023 | -10.3589
-13.5 | -0.545 | 0.08078 | -0.0907 | -6.7467
-13 | -0.5788 | 0.0664 | -0.1002 | -8.7169
-12.5 | -0.9926 | 0.02009 | -0.0992 | -49.4077
-12 | -0.9623 | 0.01744 | -0.0956 | -55.1778
-11.5 | -0.9174 | 0.01596 | -0.0932 | -57.4812
-11 | -0.869 | 0.01461 | -0.0912 | -59.4798
-10.5 | -0.8195 | 0.0133 | -0.0894 | -61.6165
-10 | -0.7679 | 0.01215 | -0.0879 | -63.2016
-9.5 | -0.7103 | 0.0117 | -0.0873 | -60.7094
-9 | -0.6626 | 0.00999 | -0.0855 | -66.3263
-8.5 | -0.6065 | 0.00931 | -0.0848 | -65.145
-8 | -0.5493 | 0.0088 | -0.0843 | -62.4205
-7.5 | -0.4921 | 0.00827 | -0.084 | -59.5042
-7 | -0.435 | 0.00776 | -0.0837 | -56.0567
-6.5 | -0.377 | 0.00733 | -0.0837 | -51.4325
-6 | -0.3185 | 0.00699 | -0.0838 | -45.5651
-5.5 | -0.2609 | 0.00656 | -0.0838 | -39.7713
-5 | -0.2018 | 0.00627 | -0.0841 | -32.185
-4.5 | -0.1425 | 0.00605 | -0.0846 | -23.5537
-4 | -0.0832 | 0.00587 | -0.0851 | -14.1738
-3.5 | -0.0238 | 0.00564 | -0.0857 | -4.2199
-3 | 0.0359 | 0.00546 | -0.0863 | 6.5751
-2.5 | 0.0957 | 0.00532 | -0.087 | 17.9887
-2 | 0.1551 | 0.00519 | -0.0877 | 29.8844
-1.5 | 0.2149 | 0.00505 | -0.0885 | 42.5545
-1 | 0.2735 | 0.00474 | -0.0892 | 57.7004
-0.5 | 0.331 | 0.00419 | -0.0899 | 78.9976
0 | 0.3873 | 0.00325 | -0.0907 | 119.1692
0.5 | 0.4469 | 0.00315 | -0.0914 | 141.873
1 | 0.5073 | 0.00316 | -0.0923 | 160.538
1.5 | 0.5652 | 0.00335 | -0.0927 | 168.7164
2 | 0.6043 | 0.0047 | -0.0897 | 128.5745
2.5 | 0.6441 | 0.0058 | -0.0868 | 111.0517
3 | 0.6869 | 0.00667 | -0.0843 | 102.9835
3.5 | 0.7286 | 0.0075 | -0.0816 | 97.1467
4 | 0.7773 | 0.00796 | -0.0801 | 97.6508
4.5 | 0.8277 | 0.0083 | -0.0789 | 99.7229
5.5 | 0.9224 | 0.00898 | -0.0751 | 102.7171
6 | 0.9646 | 0.00934 | -0.0721 | 103.2762
6.5 | 1.0062 | 0.00982 | -0.0691 | 102.4644
7 | 1.0484 | 0.01033 | -0.0663 | 101.4908
8 | 1.134 | 0.01142 | -0.061 | 99.2995
9 | 1.2166 | 0.01279 | -0.0553 | 95.1212
9.5 | 1.2574 | 0.01353 | -0.0525 | 92.9342
10 | 1.296 | 0.0144 | -0.0493 | 90
10.5 | 1.3308 | 0.01521 | -0.0454 | 87.4951
11.5 | 1.4062 | 0.01733 | -0.0392 | 81.1425
12 | 1.4396 | 0.01876 | -0.0356 | 76.7377
12.5 | 1.4724 | 0.02028 | -0.0321 | 72.6036
13 | 1.5026 | 0.02205 | -0.0284 | 68.1451
13.5 | 1.5293 | 0.02412 | -0.0245 | 63.4038
14 | 1.549 | 0.02682 | -0.0202 | 57.7554
14.5 | 1.5628 | 0.03012 | -0.0159 | 51.8858
15 | 1.5758 | 0.03364 | -0.012 | 46.843
15.5 | 1.5743 | 0.03865 | -0.0079 | 40.7322
16 | 1.5691 | 0.04433 | -0.0047 | 35.3959
16.5 | 1.5456 | 0.05237 | -0.0024 | 29.5131
17 | 1.5253 | 0.06093 | -0.0021 | 25.0336
17.5 | 1.4901 | 0.07242 | -0.0044 | 20.5758
18 | 1.4536 | 0.08573 | -0.0097 | 16.9556
18.5 | 1.4034 | 0.10318 | -0.0195 | 13.6015
19 | 1.3648 | 0.12031 | -0.0305 | 11.344
19.5 | 1.3101 | 0.14208 | -0.0452 | 9.2209
20 | 1.1315 | 0.19419 | -0.0795 | 5.8268

## 87. Re 6M Mach 0.50 (1)
BIGFOIL.COM POLAR EXPORT
NACA66A412
NACA66A412 |  |  |  | Cl Max: | 1.239 | at alpha= | 20 | deg
JavaFoil+Calcfoil stall+Eppler ext transition |  |  |  | L/D Max: | 193.454 | at alpha= | 1.5 | deg
Re: | 6000000 |  |  | Cd Min: | 0.00338 | at alpha= | 1.5 | deg
Mach: | 0.5 |  |  | Cl=0 at alpha= | -3.2426 | deg
|  |  |  | @ Cl=0.1, Cd= | 0.0055845
|  |  |  | @ Cl=0.4, Cd= | 0.0035022
|  |  |  | @ Cl=0.6, Cd= | 0.0035365
alpha (deg) | Cl | Cd | Cm | Cl/Cd
-20 | -0.913 | 0.15654 | -0.031 | -5.834
-19.5 | -0.885 | 0.1516 | -0.031 | -5.836
-19 | -0.857 | 0.14648 | -0.031 | -5.852
-18.5 | -0.831 | 0.1432 | -0.031 | -5.8
-18 | -0.804 | 0.1346 | -0.032 | -5.974
-17.5 | -0.778 | 0.13308 | -0.033 | -5.846
-17 | -0.75 | 0.12939 | -0.032 | -5.796
-16.5 | -0.722 | 0.12425 | -0.032 | -5.811
-16 | -0.695 | 0.12031 | -0.032 | -5.779
-15.5 | -0.669 | 0.11315 | -0.033 | -5.909
-15 | -0.643 | 0.09839 | -0.034 | -6.531
-14.5 | -0.614 | 0.10588 | -0.033 | -5.804
-14 | -0.587 | 0.0981 | -0.034 | -5.989
-13.5 | -0.561 | 0.09062 | -0.035 | -6.188
-13 | -0.534 | 0.08367 | -0.036 | -6.381
-12.5 | -0.508 | 0.07678 | -0.038 | -6.62
-12 | -0.482 | 0.07198 | -0.039 | -6.692
-11.5 | -0.456 | 0.06592 | -0.041 | -6.917
-11 | -0.424 | 0.07788 | -0.034 | -5.439
-10.5 | -0.397 | 0.06858 | -0.035 | -5.785
-10 | -0.37 | 0.06291 | -0.036 | -5.875
-9.5 | -0.343 | 0.05785 | -0.038 | -5.927
-9 | -0.316 | 0.05333 | -0.04 | -5.927
-8.5 | -0.349 | 0.01017 | -0.074 | -34.298
-8 | -0.26 | 0.05863 | -0.035 | -4.433
-7.5 | -0.233 | 0.05018 | -0.035 | -4.635
-7 | -0.206 | 0.0446 | -0.038 | -4.612
-6.5 | -0.258 | 0.04223 | -0.038 | -6.113
-6 | -0.257 | 0.03881 | -0.041 | -6.629
-5.5 | -0.279 | 0.00734 | -0.082 | -37.978
-5 | -0.226 | 0.00694 | -0.084 | -32.503
-4.5 | -0.166 | 0.00666 | -0.085 | -24.838
-4 | -0.101 | 0.00634 | -0.086 | -16.006
-3.5 | -0.035 | 0.00616 | -0.087 | -5.693
-3 | 0.033 | 0.00607 | -0.088 | 5.412
-2.5 | 0.102 | 0.00557 | -0.089 | 18.229
-2 | 0.171 | 0.00546 | -0.09 | 31.243
-1.5 | 0.24 | 0.0053 | -0.091 | 45.209
-1 | 0.31 | 0.00517 | -0.092 | 59.888
-0.5 | 0.379 | 0.00349 | -0.093 | 108.437
0 | 0.448 | 0.00353 | -0.094 | 126.715
0.5 | 0.517 | 0.00355 | -0.095 | 145.624
1 | 0.585 | 0.00358 | -0.096 | 163.262
1.5 | 0.654 | 0.00338 | -0.097 | 193.454
2 | 0.718 | 0.00505 | -0.098 | 142.136
2.5 | 0.783 | 0.00576 | -0.099 | 135.833
3 | 0.844 | 0.00938 | -0.099 | 89.974
3.5 | 0.905 | 0.00981 | -0.1 | 92.236
4 | 0.963 | 0.01029 | -0.101 | 93.588
4.5 | 1.017 | 0.01082 | -0.102 | 94.002
5 | 1.063 | 0.01146 | -0.103 | 92.793
5.5 | 1.1 | 0.01214 | -0.104 | 90.597
6 | 1.117 | 0.01292 | -0.105 | 86.451
6.5 | 1.081 | 0.01386 | -0.105 | 77.995
7 | 0.554 | 0.04805 | -0.048 | 11.529
7.5 | 0.709 | 0.01558 | -0.107 | 45.519
8 | 0.608 | 0.05207 | -0.053 | 11.683
8.5 | 0.634 | 0.06055 | -0.049 | 10.463
9 | 0.804 | 0.01747 | -0.11 | 46.007
9.5 | 0.834 | 0.0187 | -0.11 | 44.609
10 | 0.861 | 0.02045 | -0.11 | 42.086
10.5 | 0.741 | 0.071 | -0.056 | 10.431
11 | 0.767 | 0.08203 | -0.056 | 9.346
11.5 | 0.951 | 0.02343 | -0.112 | 40.607
12 | 0.825 | 0.07895 | -0.066 | 10.451
12.5 | 0.847 | 0.08703 | -0.062 | 9.734
13 | 0.874 | 0.09616 | -0.063 | 9.084
13.5 | 0.9 | 0.09155 | -0.064 | 9.826
14 | 0.925 | 0.10432 | -0.063 | 8.864
14.5 | 0.952 | 0.1081 | -0.066 | 8.809
15 | 0.982 | 0.11426 | -0.071 | 8.599
15.5 | 1.004 | 0.11408 | -0.068 | 8.801
16 | 1.03 | 0.11923 | -0.069 | 8.641
16.5 | 1.061 | 0.12355 | -0.074 | 8.585
17 | 1.093 | 0.12737 | -0.079 | 8.581
17.5 | 1.109 | 0.13158 | -0.073 | 8.43
18 | 1.135 | 0.13722 | -0.074 | 8.272
18.5 | 1.168 | 0.14026 | -0.08 | 8.328
19 | 1.205 | 0.14011 | -0.086 | 8.599
19.5 | 1.214 | 0.14656 | -0.078 | 8.282
20 | 1.239 | 0.15151 | -0.079 | 8.18

## 88. Re 6M Mach 0.50 (2)
BIGFOIL.COM POLAR EXPORT
NACA66A412
NACA66A412 |  |  |  | Cl Max: | 1.1957 | at alpha= | 9 | deg
XFOIL ncrit=9 |  |  |  | L/D Max: | 190.976 | at alpha= | 1.5 | deg
Re: | 6000000 |  |  | Cd Min: | 0.23287 | at alpha= | -19.5 | deg
Mach: | 0.5 |  |  | Cl=0 at alpha= | -3.309 | deg
|  |  |  | @ Cl=0.1, Cd= | 0.0055504
|  |  |  | @ Cl=0.4, Cd= | 0.004081
|  |  |  | @ Cl=0.6, Cd= | 0.0033195
alpha (deg) | Cl | Cd | Cm | Cl/Cd
-19.5 | -0.5432 | 0.23287 | -0.0206 | -2.3326
-19 | -0.5222 | 0.22495 | -0.0253 | -2.3214
-18.5 | -0.5029 | 0.21541 | -0.0302 | -2.3346
-18 | -0.4822 | 0.20743 | -0.0349 | -2.3246
-17.5 | -0.4628 | 0.19885 | -0.0395 | -2.3274
-17 | -0.4435 | 0.1903 | -0.0443 | -2.3305
-16.5 | -0.4236 | 0.18212 | -0.049 | -2.3259
-16 | -0.4056 | 0.17363 | -0.0538 | -2.336
-15.5 | -0.3863 | 0.16589 | -0.0583 | -2.3287
-15 | -0.3688 | 0.15759 | -0.0629 | -2.3403
-14.5 | -0.3542 | 0.14837 | -0.0678 | -2.3873
-14 | -0.3388 | 0.13999 | -0.0726 | -2.4202
-13.5 | -0.3188 | 0.13313 | -0.0768 | -2.3947
-13 | -0.3055 | 0.12485 | -0.0813 | -2.4469
-12.5 | -0.2954 | 0.11601 | -0.0859 | -2.5463
-12 | -0.2855 | 0.10753 | -0.0906 | -2.6551
-11.5 | -0.2728 | 0.10016 | -0.0949 | -2.7236
-11 | -0.2616 | 0.09282 | -0.0989 | -2.8184
-10.5 | -0.2521 | 0.08538 | -0.103 | -2.9527
-10 | -0.2544 | 0.07635 | -0.1078 | -3.332
-9.5 | -0.2603 | 0.06731 | -0.1128 | -3.8672
-9 | -0.2662 | 0.05846 | -0.1182 | -4.5535
-8.5 | -0.293 | 0.04685 | -0.1278 | -6.254
-8 | -0.3297 | 0.03984 | -0.127 | -8.2756
-7.5 | -0.3593 | 0.03368 | -0.1212 | -10.6681
-7 | -0.3732 | 0.02601 | -0.116 | -14.3483
-6.5 | -0.3586 | 0.0197 | -0.1112 | -18.203
-6 | -0.3353 | 0.01271 | -0.1062 | -26.3808
-5.5 | -0.287 | 0.00897 | -0.1027 | -31.9955
-5 | -0.2276 | 0.00745 | -0.1004 | -30.5503
-4.5 | -0.162 | 0.0067 | -0.0992 | -24.1791
-4 | -0.094 | 0.00629 | -0.0987 | -14.9444
-3.5 | -0.0259 | 0.00601 | -0.0986 | -4.3095
-3 | 0.0419 | 0.00572 | -0.0987 | 7.3252
-2.5 | 0.1104 | 0.00552 | -0.0992 | 20
-2 | 0.1787 | 0.00535 | -0.0998 | 33.4019
-1.5 | 0.2467 | 0.00521 | -0.1006 | 47.3512
-1 | 0.314 | 0.00506 | -0.1013 | 62.0553
-0.5 | 0.3789 | 0.00446 | -0.102 | 84.9552
0 | 0.4407 | 0.00335 | -0.1026 | 131.5522
0.5 | 0.5091 | 0.00325 | -0.1036 | 156.6462
1 | 0.5778 | 0.00329 | -0.1045 | 175.6231
1.5 | 0.6455 | 0.00338 | -0.1051 | 190.9763
2.5 | 0.7032 | 0.00622 | -0.0916 | 113.0547
3 | 0.7199 | 0.00726 | -0.0821 | 99.1598
3.5 | 0.7406 | 0.00846 | -0.0737 | 87.5414
4 | 0.7867 | 0.00909 | -0.07 | 86.5457
4.5 | 0.837 | 0.00964 | -0.067 | 86.8257
5 | 0.8868 | 0.01028 | -0.0637 | 86.2646
5.5 | 0.9373 | 0.01096 | -0.0603 | 85.5201
6 | 0.987 | 0.0117 | -0.0567 | 84.359
6.5 | 1.0336 | 0.01267 | -0.0523 | 81.5785
7 | 1.0812 | 0.01368 | -0.048 | 79.0351
7.5 | 1.1238 | 0.01501 | -0.0427 | 74.8701
8 | 1.1614 | 0.01673 | -0.0367 | 69.4202
8.5 | 1.179 | 0.0198 | -0.0284 | 59.5455
9 | 1.1957 | 0.02474 | -0.0208 | 48.3306
9.5 | 1.1814 | 0.03295 | -0.0128 | 35.8543
10 | 1.1501 | 0.04106 | -0.0059 | 28.0102
10.5 | 1.1144 | 0.04982 | -0.0018 | 22.3685
11 | 1.0767 | 0.05982 | -0.0011 | 17.999
11.5 | 1.0395 | 0.07082 | -0.0032 | 14.6781
12 | 1.0045 | 0.08495 | -0.0109 | 11.8246
12.5 | 0.9769 | 0.10126 | -0.0223 | 9.6474
13 | 0.9592 | 0.11902 | -0.0342 | 8.0591
13.5 | 0.9486 | 0.1337 | -0.0433 | 7.095
14 | 0.9403 | 0.14785 | -0.052 | 6.3598

## 89. Re 7M Mach 0.00 (1)
BIGFOIL.COM POLAR EXPORT
NACA66A412
NACA66A412 |  |  |  | Cl Max: | 1.241 | at alpha= | 10 | deg
JavaFoil+Calcfoil stall+Eppler ext transition |  |  |  | L/D Max: | 151.371 | at alpha= | 1 | deg
Re: | 7000000 |  |  | Cd Min: | 0.00333 | at alpha= | 0.5 | deg
Mach: | 0 |  |  | Cl=0 at alpha= | -3.2417 | deg
|  |  |  | @ Cl=0.1, Cd= | 0.005604
|  |  |  | @ Cl=0.4, Cd= | 0.003338
|  |  |  | @ Cl=0.6, Cd= | 0.0043858
alpha (deg) | Cl | Cd | Cm | Cl/Cd
-14.5 | -0.543 | 0.10057 | -0.027 | -5.4
-14 | -0.556 | 0.09533 | -0.027 | -5.837
-13.5 | -0.567 | 0.08881 | -0.028 | -6.389
-13 | -0.574 | 0.08427 | -0.028 | -6.813
-12.5 | -0.575 | 0.07775 | -0.03 | -7.399
-12 | -0.572 | 0.07345 | -0.03 | -7.792
-11.5 | -0.566 | 0.06956 | -0.031 | -8.138
-11 | -0.557 | 0.06508 | -0.032 | -8.554
-10.5 | -0.544 | 0.05994 | -0.035 | -9.081
-10 | -0.531 | 0.05295 | -0.039 | -10.033
-9.5 | -0.62 | 0.00791 | -0.064 | -78.393
-9 | -0.59 | 0.00823 | -0.065 | -71.676
-8.5 | -0.551 | 0.00821 | -0.066 | -67.137
-8 | -0.509 | 0.00793 | -0.067 | -64.267
-7.5 | -0.464 | 0.0076 | -0.068 | -61.127
-7 | -0.417 | 0.00733 | -0.069 | -56.81
-6.5 | -0.366 | 0.00709 | -0.07 | -51.711
-6 | -0.314 | 0.00686 | -0.071 | -45.758
-5.5 | -0.26 | 0.00664 | -0.071 | -39.14
-5 | -0.204 | 0.00641 | -0.072 | -31.842
-4.5 | -0.147 | 0.0062 | -0.073 | -23.752
-4 | -0.089 | 0.00606 | -0.074 | -14.757
-3.5 | -0.031 | 0.00586 | -0.075 | -5.231
-3 | 0.029 | 0.00577 | -0.076 | 4.951
-2.5 | 0.088 | 0.00562 | -0.077 | 15.705
-2 | 0.148 | 0.00554 | -0.078 | 26.733
-1.5 | 0.208 | 0.00546 | -0.079 | 38.098
-1 | 0.268 | 0.00398 | -0.08 | 67.486
-0.5 | 0.328 | 0.00355 | -0.081 | 92.524
0 | 0.388 | 0.00334 | -0.081 | 116.201
0.5 | 0.448 | 0.00333 | -0.082 | 134.626
1 | 0.507 | 0.00335 | -0.083 | 151.371
1.5 | 0.567 | 0.00416 | -0.084 | 136.251
2 | 0.624 | 0.00455 | -0.085 | 137.29
2.5 | 0.682 | 0.00467 | -0.086 | 146.155
3 | 0.739 | 0.00513 | -0.087 | 144.042
3.5 | 0.794 | 0.00823 | -0.087 | 96.472
4 | 0.849 | 0.00853 | -0.088 | 99.527
4.5 | 0.902 | 0.00883 | -0.089 | 102.188
5 | 0.954 | 0.00918 | -0.09 | 103.933
5.5 | 1.003 | 0.00953 | -0.091 | 105.327
6 | 1.05 | 0.00992 | -0.091 | 105.798
6.5 | 1.091 | 0.01032 | -0.092 | 105.743
7 | 1.128 | 0.01077 | -0.093 | 104.755
7.5 | 1.161 | 0.01126 | -0.094 | 103.047
8 | 1.188 | 0.01177 | -0.094 | 100.963
8.5 | 1.21 | 0.01225 | -0.095 | 98.761
9 | 1.226 | 0.01295 | -0.096 | 94.64
9.5 | 1.236 | 0.01364 | -0.096 | 90.653
10 | 1.241 | 0.01421 | -0.097 | 87.309
10.5 | 1.235 | 0.01503 | -0.098 | 82.172
11 | 1.219 | 0.01573 | -0.098 | 77.46
11.5 | 1.195 | 0.01663 | -0.099 | 71.863
12 | 1.165 | 0.01767 | -0.099 | 65.973
12.5 | 1.126 | 0.01948 | -0.099 | 57.773
13 | 1.083 | 0.02141 | -0.099 | 50.575
13.5 | 0.889 | 0.07995 | -0.067 | 11.121
14 | 0.845 | 0.09092 | -0.06 | 9.29
14.5 | 0.803 | 0.10263 | -0.053 | 7.821
15 | 0.767 | 0.1062 | -0.054 | 7.224

## 90. Re 7M Mach 0.00 (2)
BIGFOIL.COM POLAR EXPORT
NACA66A412
NACA66A412 |  |  |  | Cl Max: | 1.7739 | at alpha= | 20 | deg
XFOIL ncrit=9 |  |  |  | L/D Max: | 143.223 | at alpha= | 0.5 | deg
Re: | 7000000 |  |  | Cd Min: | 0.05153 | at alpha= | 20 | deg
Mach: | 0 |  |  | Cl=0 at alpha= | -3.2965 | deg
|  |  |  | @ Cl=0.1, Cd= | 0.0051124
|  |  |  | @ Cl=0.4, Cd= | 0.0032632
|  |  |  | @ Cl=0.6, Cd= | 0.0052792
alpha (deg) | Cl | Cd | Cm | Cl/Cd
-20 | -1.3518 | 0.04144 | -0.1009 | -32.6207
-19.5 | -1.3474 | 0.03384 | -0.1089 | -39.8168
-19 | -1.3623 | 0.02951 | -0.1066 | -46.164
-18.5 | -1.3607 | 0.02646 | -0.1043 | -51.4248
-17.5 | -1.3509 | 0.02149 | -0.0976 | -62.8618
-17 | -1.3354 | 0.01995 | -0.0939 | -66.9373
-16.5 | -1.3181 | 0.01868 | -0.0896 | -70.5621
-16 | -1.2965 | 0.01777 | -0.0851 | -72.96
-15.5 | -1.2622 | 0.01677 | -0.0829 | -75.2654
-15 | -1.2228 | 0.01592 | -0.0814 | -76.809
-14.5 | -1.181 | 0.01511 | -0.0802 | -78.1602
-14 | -1.1415 | 0.01393 | -0.0786 | -81.9454
-13.5 | -1.0969 | 0.01308 | -0.0777 | -83.8609
-13 | -1.0498 | 0.01236 | -0.0772 | -84.9353
-12.5 | -1.0011 | 0.01174 | -0.0768 | -85.2726
-12 | -0.9511 | 0.01121 | -0.0765 | -84.8439
-11.5 | -0.9002 | 0.01068 | -0.0764 | -84.2884
-11 | -0.8481 | 0.01025 | -0.0765 | -82.7415
-10.5 | -0.7954 | 0.00987 | -0.0766 | -80.5876
-10 | -0.7417 | 0.00953 | -0.0768 | -77.8279
-9.5 | -0.691 | 0.0088 | -0.0766 | -78.5227
-9 | -0.638 | 0.00832 | -0.0767 | -76.6827
-8.5 | -0.5838 | 0.00794 | -0.077 | -73.5264
-8 | -0.5294 | 0.00758 | -0.0773 | -69.8417
-7.5 | -0.4743 | 0.00726 | -0.0777 | -65.3306
-7 | -0.4191 | 0.00697 | -0.0781 | -60.1291
-6.5 | -0.363 | 0.00671 | -0.0787 | -54.0984
-6 | -0.3068 | 0.0065 | -0.0792 | -47.2
-5.5 | -0.2512 | 0.00617 | -0.0797 | -40.7131
-5 | -0.1945 | 0.00593 | -0.0803 | -32.7993
-4.5 | -0.1377 | 0.00575 | -0.0809 | -23.9478
-3.5 | -0.0234 | 0.0054 | -0.0823 | -4.3333
-3 | 0.0341 | 0.00525 | -0.0831 | 6.4952
-2.5 | 0.0916 | 0.00513 | -0.0838 | 17.8558
-2 | 0.149 | 0.00501 | -0.0846 | 29.7405
-1.5 | 0.2066 | 0.00488 | -0.0854 | 42.3361
-1 | 0.2631 | 0.0046 | -0.086 | 57.1957
-0.5 | 0.3195 | 0.00415 | -0.0868 | 76.988
0 | 0.3746 | 0.00347 | -0.0876 | 107.9539
0.5 | 0.4311 | 0.00301 | -0.0884 | 143.2226
1.5 | 0.5364 | 0.00387 | -0.088 | 138.6047
2 | 0.58 | 0.00487 | -0.0863 | 119.0965
2.5 | 0.6235 | 0.00576 | -0.0845 | 108.2465
4 | 0.7638 | 0.00757 | -0.0807 | 100.8983
4.5 | 0.8145 | 0.00787 | -0.0802 | 103.4943
5 | 0.8651 | 0.00817 | -0.0797 | 105.8874
5.5 | 0.9144 | 0.0085 | -0.0789 | 107.5765
6 | 0.9633 | 0.00879 | -0.0781 | 109.5904
6.5 | 1.0099 | 0.00916 | -0.0768 | 110.2511
7 | 1.0536 | 0.00953 | -0.0749 | 110.5561
7.5 | 1.0932 | 0.00987 | -0.0722 | 110.7599
8 | 1.1322 | 0.01032 | -0.0695 | 109.7093
8.5 | 1.1709 | 0.01084 | -0.0669 | 108.0166
9 | 1.2104 | 0.01136 | -0.0645 | 106.5493
9.5 | 1.2503 | 0.01187 | -0.0624 | 105.3328
10 | 1.2889 | 0.01245 | -0.0601 | 103.5261
10.5 | 1.3255 | 0.01313 | -0.0575 | 100.952
12 | 1.4328 | 0.0152 | -0.05 | 94.2632
12.5 | 1.4654 | 0.01624 | -0.0473 | 90.234
13 | 1.4971 | 0.01739 | -0.0446 | 86.0897
13.5 | 1.5304 | 0.01843 | -0.0423 | 83.0385
14 | 1.5615 | 0.01962 | -0.0398 | 79.5872
14.5 | 1.5902 | 0.02101 | -0.0372 | 75.6878
15 | 1.6164 | 0.0226 | -0.0344 | 71.5221
15.5 | 1.6391 | 0.02448 | -0.0315 | 66.9567
16 | 1.6621 | 0.02638 | -0.0288 | 63.0061
16.5 | 1.6844 | 0.02838 | -0.0263 | 59.3517
17 | 1.7061 | 0.03052 | -0.024 | 55.901
17.5 | 1.7248 | 0.03298 | -0.0217 | 52.2984
18 | 1.7403 | 0.03583 | -0.0195 | 48.571
18.5 | 1.7514 | 0.0392 | -0.0174 | 44.6786
19 | 1.7627 | 0.04273 | -0.0156 | 41.252
19.5 | 1.7678 | 0.04709 | -0.0141 | 37.5409
20 | 1.7739 | 0.05153 | -0.0132 | 34.4246

## 91. Re 7M Mach 0.10 (1)
BIGFOIL.COM POLAR EXPORT
NACA66A412
NACA66A412 |  |  |  | Cl Max: | 1.232 | at alpha= | 10 | deg
JavaFoil+Calcfoil stall+Eppler ext transition |  |  |  | L/D Max: | 150.604 | at alpha= | 1 | deg
Re: | 7000000 |  |  | Cd Min: | 0.00332 | at alpha= | 0 | deg
Mach: | 0.1 |  |  | Cl=0 at alpha= | -3.2417 | deg
|  |  |  | @ Cl=0.1, Cd= | 0.0055998
|  |  |  | @ Cl=0.4, Cd= | 0.0033267
|  |  |  | @ Cl=0.6, Cd= | 0.0044045
alpha (deg) | Cl | Cd | Cm | Cl/Cd
-14.5 | -0.515 | 0.10196 | -0.026 | -5.051
-14 | -0.532 | 0.09614 | -0.027 | -5.534
-13.5 | -0.546 | 0.09032 | -0.028 | -6.05
-13 | -0.556 | 0.08514 | -0.028 | -6.536
-12.5 | -0.56 | 0.07844 | -0.029 | -7.14
-12 | -0.56 | 0.07393 | -0.03 | -7.575
-11.5 | -0.557 | 0.06935 | -0.031 | -8.029
-11 | -0.549 | 0.06591 | -0.032 | -8.329
-10.5 | -0.538 | 0.06109 | -0.033 | -8.804
-10 | -0.524 | 0.05565 | -0.037 | -9.419
-9.5 | -0.614 | 0.009 | -0.064 | -68.228
-9 | -0.589 | 0.00827 | -0.065 | -71.194
-8.5 | -0.551 | 0.00822 | -0.066 | -67.013
-8 | -0.51 | 0.00793 | -0.067 | -64.242
-7.5 | -0.465 | 0.00768 | -0.068 | -60.569
-7 | -0.418 | 0.00741 | -0.069 | -56.357
-6.5 | -0.368 | 0.00716 | -0.07 | -51.368
-6 | -0.315 | 0.00692 | -0.071 | -45.527
-5.5 | -0.261 | 0.00667 | -0.072 | -39.117
-5 | -0.205 | 0.00645 | -0.073 | -31.817
-4.5 | -0.148 | 0.00618 | -0.074 | -23.94
-4 | -0.09 | 0.00604 | -0.075 | -14.875
-3.5 | -0.031 | 0.00594 | -0.075 | -5.187
-3 | 0.029 | 0.00575 | -0.076 | 4.995
-2.5 | 0.089 | 0.00562 | -0.077 | 15.792
-2 | 0.149 | 0.00551 | -0.078 | 26.996
-1.5 | 0.209 | 0.00545 | -0.079 | 38.334
-1 | 0.27 | 0.00396 | -0.08 | 68.139
-0.5 | 0.33 | 0.00353 | -0.081 | 93.401
0 | 0.39 | 0.00332 | -0.082 | 117.367
0.5 | 0.45 | 0.00336 | -0.083 | 133.826
1 | 0.51 | 0.00338 | -0.084 | 150.604
1.5 | 0.569 | 0.00418 | -0.084 | 136.227
2 | 0.627 | 0.0046 | -0.085 | 136.308
2.5 | 0.686 | 0.00467 | -0.086 | 146.772
3 | 0.743 | 0.00514 | -0.087 | 144.54
3.5 | 0.798 | 0.00825 | -0.088 | 96.687
4 | 0.853 | 0.00857 | -0.089 | 99.478
4.5 | 0.906 | 0.00889 | -0.089 | 101.893
5 | 0.958 | 0.00922 | -0.09 | 103.909
5.5 | 1.007 | 0.00959 | -0.091 | 105.041
6 | 1.054 | 0.00999 | -0.092 | 105.492
6.5 | 1.094 | 0.01039 | -0.093 | 105.34
7 | 1.131 | 0.01087 | -0.093 | 104.071
7.5 | 1.162 | 0.01137 | -0.094 | 102.216
8 | 1.189 | 0.01187 | -0.095 | 100.164
8.5 | 1.209 | 0.01238 | -0.095 | 97.648
9 | 1.223 | 0.01309 | -0.096 | 93.437
9.5 | 1.231 | 0.01379 | -0.097 | 89.224
10 | 1.232 | 0.0144 | -0.098 | 85.57
10.5 | 1.223 | 0.01526 | -0.098 | 80.149
11 | 1.201 | 0.01608 | -0.099 | 74.722
11.5 | 1.173 | 0.01693 | -0.099 | 69.301
12 | 1.137 | 0.01809 | -0.1 | 62.833
12.5 | 1.083 | 0.0215 | -0.099 | 50.348
13 | 0.891 | 0.07582 | -0.067 | 11.749
13.5 | 0.842 | 0.08729 | -0.059 | 9.645
14 | 0.799 | 0.09512 | -0.056 | 8.402
14.5 | 0.758 | 0.10188 | -0.054 | 7.438
15 | 0.716 | 0.1089 | -0.052 | 6.578

## 92. Re 7M Mach 0.10 (2)
BIGFOIL.COM POLAR EXPORT
NACA66A412
NACA66A412 |  |  |  | Cl Max: | 1.7465 | at alpha= | 19 | deg
XFOIL ncrit=9 |  |  |  | L/D Max: | 161.279 | at alpha= | 1 | deg
Re: | 7000000 |  |  | Cd Min: | 0.05777 | at alpha= | 20 | deg
Mach: | 0.1 |  |  | Cl=0 at alpha= | -3.2967 | deg
|  |  |  | @ Cl=0.1, Cd= | 0.0051222
|  |  |  | @ Cl=0.4, Cd= | 0.0032921
|  |  |  | @ Cl=0.6, Cd= | 0.005178
alpha (deg) | Cl | Cd | Cm | Cl/Cd
-19.5 | -1.2598 | 0.04799 | -0.1036 | -26.2513
-19 | -1.2794 | 0.03807 | -0.112 | -33.6065
-18.5 | -1.2964 | 0.03276 | -0.1114 | -39.5726
-18 | -1.3097 | 0.02833 | -0.1092 | -46.2301
-17.5 | -1.3159 | 0.02484 | -0.1058 | -52.975
-17 | -1.3143 | 0.02219 | -0.1017 | -59.2294
-16.5 | -1.3027 | 0.02033 | -0.0974 | -64.0777
-16 | -1.2872 | 0.01898 | -0.0925 | -67.8188
-15.5 | -1.2648 | 0.01784 | -0.088 | -70.8969
-15 | -1.228 | 0.01682 | -0.0857 | -73.0083
-14.5 | -1.1878 | 0.01587 | -0.084 | -74.8456
-14 | -1.1454 | 0.01494 | -0.0825 | -76.6667
-13.5 | -1.1035 | 0.01378 | -0.0809 | -80.0798
-13 | -1.0575 | 0.01287 | -0.0799 | -82.1678
-12.5 | -1.0089 | 0.01214 | -0.0792 | -83.1054
-12 | -0.9587 | 0.01155 | -0.0787 | -83.0043
-11.5 | -0.9074 | 0.01096 | -0.0783 | -82.792
-11 | -0.855 | 0.01047 | -0.0782 | -81.6619
-10.5 | -0.8018 | 0.01005 | -0.0781 | -79.7811
-10 | -0.7476 | 0.00968 | -0.0782 | -77.2314
-9.5 | -0.6958 | 0.00901 | -0.0779 | -77.2253
-9 | -0.6426 | 0.00845 | -0.0779 | -76.0473
-8.5 | -0.5881 | 0.00805 | -0.078 | -73.0559
-8 | -0.5331 | 0.00767 | -0.0782 | -69.5046
-7.5 | -0.4777 | 0.00733 | -0.0785 | -65.1705
-7 | -0.422 | 0.00702 | -0.0789 | -60.114
-6.5 | -0.3655 | 0.00675 | -0.0793 | -54.1481
-6 | -0.3089 | 0.00653 | -0.0798 | -47.3047
-5.5 | -0.2528 | 0.00619 | -0.0803 | -40.8401
-5 | -0.1958 | 0.00595 | -0.0808 | -32.9076
-4.5 | -0.1385 | 0.00577 | -0.0815 | -24.0035
-4 | -0.0811 | 0.00562 | -0.0821 | -14.4306
-3.5 | -0.0235 | 0.00541 | -0.0828 | -4.3438
-3 | 0.0343 | 0.00526 | -0.0836 | 6.5209
-2.5 | 0.0921 | 0.00514 | -0.0843 | 17.9183
-2 | 0.1499 | 0.00501 | -0.0851 | 29.9202
-1.5 | 0.2079 | 0.00488 | -0.0859 | 42.6025
-1 | 0.2647 | 0.00461 | -0.0865 | 57.4187
-0.5 | 0.3214 | 0.00415 | -0.0873 | 77.4458
0 | 0.3768 | 0.00348 | -0.088 | 108.2759
0.5 | 0.4336 | 0.00302 | -0.0889 | 143.5762
1 | 0.4919 | 0.00305 | -0.0897 | 161.2787
1.5 | 0.5397 | 0.00386 | -0.0886 | 139.8187
2 | 0.5831 | 0.00487 | -0.0867 | 119.7331
3 | 0.672 | 0.00649 | -0.0833 | 103.5439
3.5 | 0.7168 | 0.00722 | -0.0816 | 99.2798
4 | 0.7668 | 0.0076 | -0.0808 | 100.8947
4.5 | 0.8177 | 0.0079 | -0.0802 | 103.5063
5 | 0.8682 | 0.0082 | -0.0796 | 105.878
5.5 | 0.9176 | 0.00853 | -0.0787 | 107.5733
6 | 0.9664 | 0.00883 | -0.0778 | 109.4451
6.5 | 1.0127 | 0.00922 | -0.0763 | 109.8373
7 | 1.0537 | 0.00957 | -0.0737 | 110.1045
7.5 | 1.0939 | 0.00995 | -0.071 | 109.9397
8 | 1.1336 | 0.01043 | -0.0684 | 108.6865
8.5 | 1.1726 | 0.01098 | -0.0657 | 106.7942
9 | 1.2129 | 0.01149 | -0.0634 | 105.5614
9.5 | 1.2528 | 0.01204 | -0.061 | 104.0532
10 | 1.2915 | 0.01266 | -0.0586 | 102.0142
10.5 | 1.3282 | 0.01339 | -0.0559 | 99.1934
12 | 1.4362 | 0.01558 | -0.0481 | 92.1823
12.5 | 1.468 | 0.01675 | -0.0451 | 87.6418
13 | 1.501 | 0.01785 | -0.0425 | 84.0896
13.5 | 1.5341 | 0.01898 | -0.04 | 80.8272
14 | 1.5649 | 0.02028 | -0.0373 | 77.1647
14.5 | 1.591 | 0.02193 | -0.0343 | 72.549
15 | 1.6155 | 0.02374 | -0.0312 | 68.0497
15.5 | 1.6396 | 0.02562 | -0.0283 | 63.9969
16 | 1.6629 | 0.02761 | -0.0256 | 60.2282
16.5 | 1.6838 | 0.02989 | -0.0229 | 56.3332
17 | 1.7035 | 0.03234 | -0.0204 | 52.6747
17.5 | 1.7194 | 0.03523 | -0.018 | 48.805
18 | 1.7339 | 0.0384 | -0.0158 | 45.1536
18.5 | 1.7386 | 0.04263 | -0.0135 | 40.7835
19 | 1.7465 | 0.04681 | -0.012 | 37.3104
19.5 | 1.7451 | 0.05221 | -0.0107 | 33.4246
20 | 1.7458 | 0.05777 | -0.0103 | 30.2198

## 93. Re 7M Mach 0.25 (1)
BIGFOIL.COM POLAR EXPORT
NACA66A412
NACA66A412 |  |  |  | Cl Max: | 1.193 | at alpha= | 8.5 | deg
JavaFoil+Calcfoil stall+Eppler ext transition |  |  |  | L/D Max: | 156.111 | at alpha= | 3 | deg
Re: | 7000000 |  |  | Cd Min: | 0.00332 | at alpha= | -0.5 | deg
Mach: | 0.25 |  |  | Cl=0 at alpha= | -3.2377 | deg
|  |  |  | @ Cl=0.1, Cd= | 0.0056513
|  |  |  | @ Cl=0.4, Cd= | 0.0033495
|  |  |  | @ Cl=0.6, Cd= | 0.10077
alpha (deg) | Cl | Cd | Cm | Cl/Cd
-13.5 | -0.357 | 0.09706 | -0.027 | -3.675
-13 | -0.399 | 0.09174 | -0.028 | -4.347
-12.5 | -0.43 | 0.08524 | -0.029 | -5.039
-12 | -0.455 | 0.07883 | -0.029 | -5.766
-11.5 | -0.473 | 0.07303 | -0.03 | -6.48
-11 | -0.485 | 0.0688 | -0.03 | -7.051
-10.5 | -0.49 | 0.06443 | -0.031 | -7.607
-10 | -0.488 | 0.06021 | -0.032 | -8.107
-9.5 | -0.48 | 0.05561 | -0.035 | -8.637
-9 | -0.466 | 0.05142 | -0.037 | -9.056
-8.5 | -0.543 | 0.00793 | -0.068 | -68.448
-8 | -0.508 | 0.0079 | -0.069 | -64.302
-7.5 | -0.467 | 0.00786 | -0.07 | -59.348
-7 | -0.422 | 0.00761 | -0.071 | -55.378
-6.5 | -0.373 | 0.00729 | -0.072 | -51.167
-6 | -0.321 | 0.00705 | -0.073 | -45.53
-5.5 | -0.266 | 0.0068 | -0.074 | -39.15
-5 | -0.21 | 0.00657 | -0.075 | -31.954
-4.5 | -0.152 | 0.00629 | -0.076 | -24.082
-4 | -0.092 | 0.00614 | -0.077 | -14.988
-3.5 | -0.032 | 0.00595 | -0.078 | -5.31
-3 | 0.029 | 0.00584 | -0.079 | 5.055
-2.5 | 0.091 | 0.00566 | -0.079 | 16.087
-2 | 0.153 | 0.0056 | -0.08 | 27.29
-1.5 | 0.215 | 0.00547 | -0.081 | 39.264
-1 | 0.277 | 0.00536 | -0.082 | 51.688
-0.5 | 0.339 | 0.00332 | -0.083 | 102.127
0 | 0.401 | 0.00335 | -0.084 | 119.455
0.5 | 0.462 | 0.00337 | -0.085 | 137.278
1 | 0.524 | 0.00339 | -0.086 | 154.618
1.5 | 0.585 | 0.00424 | -0.087 | 138.015
2 | 0.644 | 0.00434 | -0.088 | 148.435
2.5 | 0.704 | 0.00479 | -0.089 | 146.838
3 | 0.763 | 0.00488 | -0.089 | 156.111
3.5 | 0.818 | 0.00847 | -0.09 | 96.602
4 | 0.874 | 0.00881 | -0.091 | 99.234
4.5 | 0.928 | 0.00915 | -0.092 | 101.423
5 | 0.98 | 0.00952 | -0.093 | 102.945
5.5 | 1.029 | 0.00995 | -0.093 | 103.415
6 | 1.074 | 0.01038 | -0.094 | 103.444
6.5 | 1.112 | 0.01085 | -0.095 | 102.528
7 | 1.144 | 0.01136 | -0.096 | 100.634
7.5 | 1.168 | 0.01192 | -0.096 | 98.032
8 | 1.185 | 0.01252 | -0.097 | 94.687
8.5 | 1.193 | 0.01322 | -0.098 | 90.254
9 | 1.191 | 0.014 | -0.099 | 85.049
9.5 | 1.178 | 0.01472 | -0.099 | 80.027
10 | 1.155 | 0.01577 | -0.1 | 73.242
10.5 | 1.114 | 0.01666 | -0.101 | 66.897
11 | 0.882 | 0.06451 | -0.064 | 13.668
11.5 | 0.812 | 0.07507 | -0.053 | 10.822
12 | 0.744 | 0.08158 | -0.051 | 9.125
12.5 | 0.67 | 0.08679 | -0.05 | 7.719
13 | 0.589 | 0.09399 | -0.05 | 6.272
13.5 | 0.504 | 0.10077 | -0.05 | 5

## 94. Re 7M Mach 0.25 (2)
BIGFOIL.COM POLAR EXPORT
NACA66A412
NACA66A412 |  |  |  | Cl Max: | 1.6006 | at alpha= | 15.5 | deg
XFOIL ncrit=9 |  |  |  | L/D Max: | 165.98 | at alpha= | 1 | deg
Re: | 7000000 |  |  | Cd Min: | 0.21598 | at alpha= | -20 | deg
Mach: | 0.25 |  |  | Cl=0 at alpha= | -3.2987 | deg
|  |  |  | @ Cl=0.1, Cd= | 0.0051546
|  |  |  | @ Cl=0.4, Cd= | 0.0034038
|  |  |  | @ Cl=0.6, Cd= | 0.0048973
alpha (deg) | Cl | Cd | Cm | Cl/Cd
-20 | -0.5366 | 0.21598 | -0.018 | -2.4845
-19.5 | -0.5195 | 0.21013 | -0.0218 | -2.4723
-19 | -0.5056 | 0.20211 | -0.026 | -2.5016
-17.5 | -0.4721 | 0.17541 | -0.0394 | -2.6914
-17 | -0.4549 | 0.16895 | -0.0435 | -2.6925
-16.5 | -0.4449 | 0.16006 | -0.0482 | -2.7796
-16 | -0.4422 | 0.14938 | -0.0534 | -2.9602
-15.5 | -0.4327 | 0.14097 | -0.0581 | -3.0694
-15 | -0.4104 | 0.13623 | -0.0615 | -3.0126
-14.5 | -0.8234 | 0.04705 | -0.1174 | -17.5005
-14 | -0.9479 | 0.03234 | -0.119 | -29.3105
-13.5 | -1.0138 | 0.02551 | -0.1109 | -39.7413
-13 | -1.036 | 0.02121 | -0.1019 | -48.8449
-12.5 | -1.0138 | 0.01827 | -0.0974 | -55.4899
-12 | -0.9836 | 0.01546 | -0.0936 | -63.6223
-11.5 | -0.9351 | 0.01412 | -0.0914 | -66.2252
-11 | -0.8829 | 0.01312 | -0.0898 | -67.2942
-10.5 | -0.8302 | 0.0121 | -0.0882 | -68.6116
-10 | -0.7764 | 0.01115 | -0.0869 | -69.6323
-9.5 | -0.7184 | 0.01075 | -0.0863 | -66.8279
-9 | -0.6621 | 0.01007 | -0.0855 | -65.7498
-8.5 | -0.611 | 0.0088 | -0.0841 | -69.4318
-8 | -0.5534 | 0.00828 | -0.0837 | -66.8357
-7.5 | -0.4957 | 0.00783 | -0.0834 | -63.3078
-7 | -0.4377 | 0.00737 | -0.0833 | -59.3894
-6.5 | -0.3793 | 0.00699 | -0.0833 | -54.2632
-6 | -0.3205 | 0.0067 | -0.0834 | -47.8358
-5.5 | -0.2615 | 0.00639 | -0.0837 | -40.9233
-5 | -0.2028 | 0.00607 | -0.084 | -33.4102
-4 | -0.0837 | 0.00567 | -0.085 | -14.7619
-3.5 | -0.024 | 0.00547 | -0.0856 | -4.3876
-3 | 0.0356 | 0.0053 | -0.0863 | 6.717
-2 | 0.1552 | 0.00503 | -0.0878 | 30.8549
-1.5 | 0.215 | 0.00491 | -0.0886 | 43.7882
-1 | 0.2738 | 0.00467 | -0.0893 | 58.6296
-0.5 | 0.3321 | 0.0042 | -0.09 | 79.0714
0 | 0.389 | 0.00349 | -0.0908 | 111.4613
0.5 | 0.4477 | 0.00303 | -0.0916 | 147.7558
1 | 0.5079 | 0.00306 | -0.0924 | 165.9804
1.5 | 0.5584 | 0.00376 | -0.0915 | 148.5106
2 | 0.6001 | 0.0049 | -0.089 | 122.4694
2.5 | 0.6422 | 0.00588 | -0.0865 | 109.2177
3 | 0.6864 | 0.00666 | -0.0843 | 103.0631
3.5 | 0.7308 | 0.0074 | -0.082 | 98.7568
4 | 0.7818 | 0.00777 | -0.081 | 100.6178
4.5 | 0.8332 | 0.00807 | -0.08 | 103.2466
5 | 0.8832 | 0.00842 | -0.0787 | 104.8931
5.5 | 0.9321 | 0.00875 | -0.0771 | 106.5257
6 | 0.9738 | 0.00908 | -0.0739 | 107.2467
6.5 | 1.0142 | 0.00956 | -0.0706 | 106.0879
7 | 1.0578 | 0.00999 | -0.068 | 105.8859
7.5 | 1.1008 | 0.01049 | -0.0653 | 104.938
8 | 1.1424 | 0.01109 | -0.0624 | 103.0117
8.5 | 1.1843 | 0.01172 | -0.0596 | 101.0495
9 | 1.2266 | 0.01235 | -0.0569 | 99.3198
9.5 | 1.2672 | 0.01308 | -0.054 | 96.8807
10 | 1.3048 | 0.01402 | -0.0506 | 93.067
10.5 | 1.3453 | 0.0148 | -0.0477 | 90.8986
12.5 | 1.4851 | 0.01949 | -0.0335 | 76.1981
13 | 1.5154 | 0.02119 | -0.0297 | 71.5149
13.5 | 1.539 | 0.02346 | -0.0254 | 65.601
14 | 1.5644 | 0.02568 | -0.0216 | 60.919
14.5 | 1.5829 | 0.02855 | -0.0174 | 55.4431
15 | 1.5983 | 0.0318 | -0.0134 | 50.261
15.5 | 1.6006 | 0.03634 | -0.0091 | 44.0451
16 | 1.599 | 0.04149 | -0.0056 | 38.5394
16.5 | 1.5806 | 0.04874 | -0.0027 | 32.4292
17 | 1.5636 | 0.05652 | -0.0016 | 27.6645
17.5 | 1.5316 | 0.06697 | -0.0026 | 22.8699
18 | 1.4982 | 0.07908 | -0.0064 | 18.9454
18.5 | 1.4487 | 0.09532 | -0.0144 | 15.1983
19 | 1.4128 | 0.11105 | -0.0239 | 12.7222
19.5 | 1.3647 | 0.1305 | -0.0369 | 10.4575
20 | 1.3139 | 0.15142 | -0.051 | 8.6772

## 95. Re 7M Mach 0.50 (1)
BIGFOIL.COM POLAR EXPORT
NACA66A412
NACA66A412 |  |  |  | Cl Max: | 1.243 | at alpha= | 20 | deg
JavaFoil+Calcfoil stall+Eppler ext transition |  |  |  | L/D Max: | 168.314 | at alpha= | 1 | deg
Re: | 7000000 |  |  | Cd Min: | 0.00342 | at alpha= | -0.5 | deg
Mach: | 0.5 |  |  | Cl=0 at alpha= | -3.2426 | deg
|  |  |  | @ Cl=0.1, Cd= | 0.005473
|  |  |  | @ Cl=0.4, Cd= | 0.00342
|  |  |  | @ Cl=0.6, Cd= | 0.0035727
alpha (deg) | Cl | Cd | Cm | Cl/Cd
-20 | -0.914 | 0.15446 | -0.031 | -5.915
-19.5 | -0.886 | 0.15013 | -0.031 | -5.899
-19 | -0.857 | 0.14561 | -0.031 | -5.888
-18.5 | -0.831 | 0.14015 | -0.031 | -5.927
-18 | -0.804 | 0.13415 | -0.032 | -5.995
-17.5 | -0.779 | 0.13237 | -0.033 | -5.883
-17 | -0.75 | 0.12814 | -0.032 | -5.856
-16.5 | -0.723 | 0.12082 | -0.032 | -5.983
-16 | -0.696 | 0.11236 | -0.033 | -6.198
-15.5 | -0.67 | 0.10325 | -0.034 | -6.489
-15 | -0.644 | 0.09602 | -0.035 | -6.704
-14.5 | -0.615 | 0.10529 | -0.034 | -5.838
-14 | -0.588 | 0.09618 | -0.034 | -6.11
-13.5 | -0.561 | 0.08966 | -0.035 | -6.257
-13 | -0.535 | 0.08243 | -0.037 | -6.488
-12.5 | -0.51 | 0.07435 | -0.04 | -6.862
-12 | -0.484 | 0.06896 | -0.042 | -7.021
-11.5 | -0.463 | 0.0588 | -0.047 | -7.878
-11 | -0.424 | 0.07598 | -0.034 | -5.576
-10.5 | -0.397 | 0.06738 | -0.035 | -5.888
-10 | -0.37 | 0.06233 | -0.037 | -5.933
-9.5 | -0.343 | 0.05721 | -0.039 | -5.999
-9 | -0.317 | 0.05213 | -0.042 | -6.083
-8.5 | -0.353 | 0.00942 | -0.075 | -37.48
-8 | -0.26 | 0.05255 | -0.036 | -4.946
-7.5 | -0.233 | 0.05008 | -0.035 | -4.644
-7 | -0.206 | 0.04443 | -0.039 | -4.631
-6.5 | -0.258 | 0.04186 | -0.039 | -6.17
-6 | -0.258 | 0.03816 | -0.043 | -6.755
-5.5 | -0.279 | 0.00711 | -0.082 | -39.184
-5 | -0.226 | 0.00678 | -0.084 | -33.262
-4.5 | -0.166 | 0.00643 | -0.085 | -25.736
-4 | -0.102 | 0.00619 | -0.086 | -16.395
-3.5 | -0.035 | 0.00631 | -0.087 | -5.558
-3 | 0.033 | 0.00591 | -0.088 | 5.559
-2.5 | 0.102 | 0.00546 | -0.089 | 18.596
-2 | 0.171 | 0.00535 | -0.09 | 31.884
-1.5 | 0.24 | 0.00522 | -0.091 | 45.98
-1 | 0.31 | 0.00529 | -0.092 | 58.565
-0.5 | 0.379 | 0.00342 | -0.093 | 110.957
0 | 0.448 | 0.00342 | -0.094 | 130.823
0.5 | 0.517 | 0.00347 | -0.095 | 148.791
1 | 0.585 | 0.00348 | -0.096 | 168.314
1.5 | 0.653 | 0.0039 | -0.097 | 167.42
2 | 0.717 | 0.00538 | -0.098 | 133.29
2.5 | 0.783 | 0.00606 | -0.099 | 129.212
3 | 0.844 | 0.00915 | -0.099 | 92.328
3.5 | 0.906 | 0.00956 | -0.1 | 94.766
4 | 0.964 | 0.01002 | -0.101 | 96.169
4.5 | 1.017 | 0.01054 | -0.102 | 96.54
5 | 1.064 | 0.01116 | -0.103 | 95.357
5.5 | 1.101 | 0.0118 | -0.104 | 93.351
6 | 1.117 | 0.01258 | -0.105 | 88.779
6.5 | 1.082 | 0.01349 | -0.106 | 80.199
7 | 0.554 | 0.04752 | -0.048 | 11.658
7.5 | 0.71 | 0.01518 | -0.107 | 46.736
8 | 0.609 | 0.05204 | -0.054 | 11.697
8.5 | 0.634 | 0.0597 | -0.049 | 10.613
9 | 0.804 | 0.01701 | -0.11 | 47.283
9.5 | 0.835 | 0.01818 | -0.11 | 45.932
10 | 0.863 | 0.01979 | -0.111 | 43.614
10.5 | 0.742 | 0.07057 | -0.058 | 10.511
11 | 0.767 | 0.08024 | -0.056 | 9.555
11.5 | 0.954 | 0.02259 | -0.113 | 42.253
12 | 0.945 | 0.03301 | -0.108 | 28.636
12.5 | 0.85 | 0.08655 | -0.065 | 9.819
13 | 0.875 | 0.09432 | -0.065 | 9.275
13.5 | 0.903 | 0.08961 | -0.068 | 10.081
14 | 0.926 | 0.09936 | -0.065 | 9.324
14.5 | 0.953 | 0.1051 | -0.067 | 9.07
15 | 0.984 | 0.11045 | -0.073 | 8.913
15.5 | 1.004 | 0.11383 | -0.068 | 8.822
16 | 1.032 | 0.11677 | -0.071 | 8.839
16.5 | 1.067 | 0.11885 | -0.078 | 8.975
17 | 1.097 | 0.12317 | -0.081 | 8.905
17.5 | 1.109 | 0.13073 | -0.073 | 8.486
18 | 1.137 | 0.13676 | -0.076 | 8.315
18.5 | 1.173 | 0.13563 | -0.083 | 8.652
19 | 1.213 | 0.13274 | -0.089 | 9.135
19.5 | 1.214 | 0.14567 | -0.078 | 8.335
20 | 1.243 | 0.1495 | -0.081 | 8.316

## 96. Re 7M Mach 0.50 (2)
BIGFOIL.COM POLAR EXPORT
NACA66A412
NACA66A412 |  |  |  | Cl Max: | 1.2043 | at alpha= | 9 | deg
XFOIL ncrit=9 |  |  |  | L/D Max: | 191.994 | at alpha= | 1.5 | deg
Re: | 7000000 |  |  | Cd Min: | 0.24096 | at alpha= | -20 | deg
Mach: | 0.5 |  |  | Cl=0 at alpha= | -3.3054 | deg
|  |  |  | @ Cl=0.1, Cd= | 0.0053688
|  |  |  | @ Cl=0.4, Cd= | 0.0041614
|  |  |  | @ Cl=0.6, Cd= | 0.0032233
alpha (deg) | Cl | Cd | Cm | Cl/Cd
-20 | -0.5637 | 0.24096 | -0.0156 | -2.3394
-18.5 | -0.5052 | 0.21389 | -0.0302 | -2.362
-18 | -0.4835 | 0.20669 | -0.0349 | -2.3393
-17.5 | -0.4623 | 0.19886 | -0.0397 | -2.3248
-17 | -0.4432 | 0.19016 | -0.0445 | -2.3307
-16.5 | -0.4241 | 0.18175 | -0.0492 | -2.3334
-16 | -0.4052 | 0.17357 | -0.0538 | -2.3345
-15.5 | -0.3886 | 0.16488 | -0.0586 | -2.3569
-15 | -0.37 | 0.15677 | -0.0633 | -2.3601
-14.5 | -0.3549 | 0.14783 | -0.0682 | -2.4007
-14 | -0.339 | 0.13962 | -0.0728 | -2.428
-13.5 | -0.3211 | 0.13228 | -0.0772 | -2.4274
-13 | -0.308 | 0.12395 | -0.0818 | -2.4849
-12.5 | -0.2963 | 0.11544 | -0.0865 | -2.5667
-12 | -0.2852 | 0.10728 | -0.091 | -2.6585
-11.5 | -0.2784 | 0.09882 | -0.0956 | -2.8172
-11 | -0.2663 | 0.09161 | -0.0997 | -2.9069
-10.5 | -0.255 | 0.08455 | -0.1037 | -3.016
-10 | -0.2585 | 0.07551 | -0.1085 | -3.4234
-9.5 | -0.2645 | 0.06643 | -0.1136 | -3.9816
-9 | -0.2744 | 0.05694 | -0.1197 | -4.8191
-8.5 | -0.3033 | 0.04569 | -0.1286 | -6.6382
-8 | -0.3424 | 0.03907 | -0.1265 | -8.7638
-7.5 | -0.3706 | 0.03258 | -0.1208 | -11.3751
-7 | -0.374 | 0.02591 | -0.1159 | -14.4346
-6.5 | -0.3708 | 0.01797 | -0.1102 | -20.6344
-6 | -0.3431 | 0.01151 | -0.1054 | -29.8089
-5.5 | -0.2918 | 0.00837 | -0.1022 | -34.8626
-5 | -0.2292 | 0.00717 | -0.1002 | -31.9665
-4.5 | -0.164 | 0.00641 | -0.0989 | -25.585
-4 | -0.0956 | 0.00607 | -0.0985 | -15.7496
-3.5 | -0.0267 | 0.00579 | -0.0985 | -4.6114
-3 | 0.0419 | 0.00553 | -0.0987 | 7.5769
-2.5 | 0.1104 | 0.00534 | -0.0992 | 20.6742
-2 | 0.1787 | 0.0052 | -0.0999 | 34.3654
-1.5 | 0.2465 | 0.00507 | -0.1006 | 48.6193
-1 | 0.3147 | 0.00491 | -0.1015 | 64.0937
-0.5 | 0.3802 | 0.00443 | -0.1021 | 85.8239
0 | 0.4436 | 0.00357 | -0.1029 | 124.2577
0.5 | 0.5104 | 0.00313 | -0.1038 | 163.0671
1 | 0.5791 | 0.00316 | -0.1047 | 183.2595
1.5 | 0.6451 | 0.00336 | -0.105 | 191.994
2 | 0.6724 | 0.00503 | -0.0981 | 133.6779
2.5 | 0.6993 | 0.0063 | -0.0909 | 111
3 | 0.719 | 0.00726 | -0.082 | 99.0358
3.5 | 0.7453 | 0.00828 | -0.0746 | 90.0121
4 | 0.7936 | 0.00884 | -0.0712 | 89.7738
4.5 | 0.845 | 0.00935 | -0.0682 | 90.3743
5 | 0.8947 | 0.00998 | -0.0649 | 89.6493
5.5 | 0.9463 | 0.01059 | -0.0617 | 89.3579
6 | 0.9955 | 0.01136 | -0.0579 | 87.632
6.5 | 1.0439 | 0.01222 | -0.0537 | 85.4255
7 | 1.0924 | 0.01318 | -0.0494 | 82.8832
7.5 | 1.1374 | 0.01439 | -0.0443 | 79.041
8 | 1.1745 | 0.01609 | -0.0381 | 72.9956
8.5 | 1.1922 | 0.01907 | -0.0296 | 62.517
9 | 1.2043 | 0.02429 | -0.0215 | 49.5801
9.5 | 1.1904 | 0.03235 | -0.0133 | 36.7975
10 | 1.1598 | 0.04025 | -0.0062 | 28.8149
10.5 | 1.1259 | 0.04874 | -0.0019 | 23.1001
11 | 1.0892 | 0.05861 | -0.0008 | 18.5839
11.5 | 1.0533 | 0.06986 | -0.0034 | 15.0773
12 | 1.017 | 0.08291 | -0.0095 | 12.2663
12.5 | 0.9889 | 0.09877 | -0.0204 | 10.0121
13 | 0.9711 | 0.1163 | -0.0323 | 8.35
13.5 | 0.9601 | 0.13119 | -0.0416 | 7.3184
14 | 0.9499 | 0.14571 | -0.0506 | 6.5191

## 97. Re 8M Mach 0.00 (1)
BIGFOIL.COM POLAR EXPORT
NACA66A412
NACA66A412 |  |  |  | Cl Max: | 1.241 | at alpha= | 10 | deg
JavaFoil+Calcfoil stall+Eppler ext transition |  |  |  | L/D Max: | 141.046 | at alpha= | 3 | deg
Re: | 8000000 |  |  | Cd Min: | 0.00332 | at alpha= | 0.5 | deg
Mach: | 0 |  |  | Cl=0 at alpha= | -3.2417 | deg
|  |  |  | @ Cl=0.1, Cd= | 0.00551
|  |  |  | @ Cl=0.4, Cd= | 0.003464
|  |  |  | @ Cl=0.6, Cd= | 0.0046258
alpha (deg) | Cl | Cd | Cm | Cl/Cd
-15 | -0.528 | 0.10694 | -0.026 | -4.935
-14.5 | -0.543 | 0.10123 | -0.026 | -5.364
-14 | -0.557 | 0.09401 | -0.027 | -5.92
-13.5 | -0.568 | 0.08889 | -0.028 | -6.385
-13 | -0.574 | 0.08352 | -0.028 | -6.876
-12.5 | -0.576 | 0.07694 | -0.03 | -7.485
-12 | -0.573 | 0.07265 | -0.031 | -7.887
-11.5 | -0.567 | 0.06876 | -0.032 | -8.24
-11 | -0.557 | 0.06437 | -0.033 | -8.658
-10.5 | -0.546 | 0.05815 | -0.036 | -9.395
-10 | -0.635 | 0.0098 | -0.062 | -64.87
-9.5 | -0.621 | 0.00809 | -0.064 | -76.784
-9 | -0.59 | 0.0083 | -0.065 | -71.075
-8.5 | -0.551 | 0.00804 | -0.066 | -68.57
-8 | -0.509 | 0.00774 | -0.067 | -65.836
-7.5 | -0.464 | 0.00741 | -0.068 | -62.63
-7 | -0.417 | 0.00721 | -0.069 | -57.821
-6.5 | -0.366 | 0.00699 | -0.07 | -52.448
-6 | -0.314 | 0.00677 | -0.071 | -46.402
-5.5 | -0.26 | 0.00653 | -0.071 | -39.83
-5 | -0.204 | 0.00629 | -0.072 | -32.487
-4.5 | -0.147 | 0.00605 | -0.073 | -24.347
-4 | -0.089 | 0.00591 | -0.074 | -15.116
-3.5 | -0.031 | 0.00582 | -0.075 | -5.269
-3 | 0.029 | 0.00565 | -0.076 | 5.064
-2.5 | 0.088 | 0.00553 | -0.077 | 15.956
-2 | 0.148 | 0.00543 | -0.078 | 27.279
-1.5 | 0.208 | 0.00533 | -0.079 | 39.053
-1 | 0.268 | 0.00408 | -0.08 | 65.846
-0.5 | 0.328 | 0.00384 | -0.081 | 85.483
0 | 0.388 | 0.0035 | -0.081 | 111.037
0.5 | 0.448 | 0.00332 | -0.082 | 134.831
1 | 0.507 | 0.00404 | -0.083 | 125.601
1.5 | 0.567 | 0.0044 | -0.084 | 128.823
2 | 0.624 | 0.00479 | -0.085 | 130.399
2.5 | 0.682 | 0.00484 | -0.086 | 140.83
3 | 0.739 | 0.00524 | -0.087 | 141.046
3.5 | 0.795 | 0.00804 | -0.087 | 98.839
4 | 0.849 | 0.00835 | -0.088 | 101.757
4.5 | 0.903 | 0.00863 | -0.089 | 104.558
5 | 0.954 | 0.00897 | -0.09 | 106.36
5.5 | 1.004 | 0.00931 | -0.091 | 107.791
6 | 1.05 | 0.0097 | -0.091 | 108.274
6.5 | 1.092 | 0.01009 | -0.092 | 108.228
7 | 1.129 | 0.01054 | -0.093 | 107.096
7.5 | 1.161 | 0.011 | -0.094 | 105.587
8 | 1.189 | 0.01149 | -0.094 | 103.465
8.5 | 1.211 | 0.01197 | -0.095 | 101.123
9 | 1.227 | 0.01265 | -0.096 | 97.009
9.5 | 1.237 | 0.01331 | -0.096 | 92.947
10 | 1.241 | 0.01387 | -0.097 | 89.53
10.5 | 1.236 | 0.01468 | -0.098 | 84.199
11 | 1.22 | 0.01536 | -0.098 | 79.429
11.5 | 1.196 | 0.01622 | -0.099 | 73.765
12 | 1.166 | 0.0172 | -0.1 | 67.806
12.5 | 1.128 | 0.01881 | -0.1 | 59.965
13 | 1.087 | 0.02027 | -0.1 | 53.636
13.5 | 1.006 | 0.03044 | -0.095 | 33.057
14 | 0.848 | 0.08801 | -0.063 | 9.639
14.5 | 0.803 | 0.10153 | -0.054 | 7.913
15 | 0.768 | 0.10519 | -0.055 | 7.3

## 98. Re 8M Mach 0.00 (2)
BIGFOIL.COM POLAR EXPORT
NACA66A412
NACA66A412 |  |  |  | Cl Max: | 1.7894 | at alpha= | 20 | deg
XFOIL ncrit=9 |  |  |  | L/D Max: | 163.033 | at alpha= | 1 | deg
Re: | 8000000 |  |  | Cd Min: | 0.04979 | at alpha= | 20 | deg
Mach: | 0 |  |  | Cl=0 at alpha= | -3.2944 | deg
|  |  |  | @ Cl=0.1, Cd= | 0.0050074
|  |  |  | @ Cl=0.4, Cd= | 0.0033032
|  |  |  | @ Cl=0.6, Cd= | 0.0053793
alpha (deg) | Cl | Cd | Cm | Cl/Cd
-20 | -1.3714 | 0.03713 | -0.1061 | -36.9351
-19.5 | -1.3733 | 0.03207 | -0.1079 | -42.822
-19 | -1.3783 | 0.02837 | -0.1059 | -48.583
-18.5 | -1.3755 | 0.02548 | -0.1034 | -53.9835
-18 | -1.3773 | 0.02256 | -0.0998 | -61.0505
-17 | -1.354 | 0.01901 | -0.0918 | -71.2257
-16.5 | -1.3379 | 0.01786 | -0.0868 | -74.9104
-16 | -1.3097 | 0.01694 | -0.0835 | -77.314
-15.5 | -1.2731 | 0.01598 | -0.0816 | -79.6683
-15 | -1.2325 | 0.01517 | -0.0802 | -81.2459
-14.5 | -1.1897 | 0.0144 | -0.079 | -82.6181
-14 | -1.1457 | 0.01359 | -0.0781 | -84.3046
-13.5 | -1.1013 | 0.01268 | -0.0771 | -86.8533
-13 | -1.0548 | 0.01189 | -0.0765 | -88.7132
-12.5 | -1.006 | 0.01126 | -0.0761 | -89.3428
-12 | -0.9556 | 0.01073 | -0.0759 | -89.0587
-11.5 | -0.9043 | 0.01023 | -0.0758 | -88.3969
-11 | -0.8521 | 0.00981 | -0.0759 | -86.8603
-10.5 | -0.799 | 0.00944 | -0.076 | -84.6398
-10 | -0.7453 | 0.0091 | -0.0763 | -81.9011
-9.5 | -0.6924 | 0.00865 | -0.0764 | -80.0462
-9 | -0.6397 | 0.0081 | -0.0765 | -78.9753
-8.5 | -0.5858 | 0.00769 | -0.0767 | -76.1769
-8 | -0.5312 | 0.00733 | -0.077 | -72.4693
-7.5 | -0.4761 | 0.00702 | -0.0774 | -67.8205
-7 | -0.4204 | 0.00673 | -0.0779 | -62.4666
-6.5 | -0.3643 | 0.0065 | -0.0784 | -56.0462
-6 | -0.308 | 0.00631 | -0.079 | -48.8114
-5.5 | -0.2517 | 0.00602 | -0.0796 | -41.8106
-5 | -0.1952 | 0.00579 | -0.0802 | -33.7133
-4.5 | -0.1383 | 0.00561 | -0.0808 | -24.6524
-4 | -0.0809 | 0.00545 | -0.0816 | -14.844
-3.5 | -0.0236 | 0.00527 | -0.0823 | -4.4782
-3 | 0.0338 | 0.00513 | -0.0831 | 6.5887
-2.5 | 0.0913 | 0.00503 | -0.0838 | 18.1511
-2 | 0.149 | 0.00488 | -0.0846 | 30.5328
-1.5 | 0.2063 | 0.0048 | -0.0853 | 42.9792
-1 | 0.2636 | 0.00453 | -0.0861 | 58.1898
-0.5 | 0.3198 | 0.00415 | -0.0868 | 77.0602
0 | 0.3758 | 0.00356 | -0.0877 | 105.5618
0.5 | 0.4314 | 0.00297 | -0.0884 | 145.2525
1 | 0.4891 | 0.003 | -0.0892 | 163.0333
1.5 | 0.5319 | 0.00417 | -0.0873 | 127.554
2 | 0.5773 | 0.00502 | -0.0859 | 115
3 | 0.6689 | 0.00647 | -0.0831 | 103.3849
3.5 | 0.7159 | 0.00707 | -0.0818 | 101.2588
4 | 0.7668 | 0.00741 | -0.0813 | 103.4818
4.5 | 0.818 | 0.00769 | -0.0809 | 106.3719
5 | 0.8686 | 0.00799 | -0.0804 | 108.7109
5.5 | 0.9187 | 0.00829 | -0.0797 | 110.8203
6 | 0.9679 | 0.00859 | -0.079 | 112.6775
6.5 | 1.0147 | 0.00897 | -0.0777 | 113.1215
7 | 1.0615 | 0.0093 | -0.0765 | 114.1398
7.5 | 1.1019 | 0.00963 | -0.074 | 114.4237
8 | 1.1397 | 0.01008 | -0.071 | 113.0655
8.5 | 1.1785 | 0.01058 | -0.0683 | 111.3894
9 | 1.2188 | 0.01103 | -0.0661 | 110.4986
9.5 | 1.2583 | 0.01154 | -0.0638 | 109.0381
11 | 1.3705 | 0.01343 | -0.0564 | 102.0477
12 | 1.4408 | 0.01477 | -0.0512 | 97.5491
12.5 | 1.4733 | 0.01582 | -0.0484 | 93.129
13 | 1.5068 | 0.01682 | -0.046 | 89.5838
13.5 | 1.5397 | 0.01785 | -0.0435 | 86.2577
14 | 1.5713 | 0.01901 | -0.0411 | 82.6565
14.5 | 1.5991 | 0.02044 | -0.0383 | 78.2339
15 | 1.6247 | 0.02204 | -0.0354 | 73.716
15.5 | 1.6495 | 0.02372 | -0.0326 | 69.5405
16 | 1.6743 | 0.02545 | -0.03 | 65.7878
16.5 | 1.6974 | 0.02735 | -0.0275 | 62.0622
17 | 1.7194 | 0.02942 | -0.0251 | 58.4432
17.5 | 1.7381 | 0.03182 | -0.0227 | 54.6229
18 | 1.7554 | 0.03446 | -0.0205 | 50.9402
18.5 | 1.7645 | 0.03796 | -0.0181 | 46.4831
19 | 1.7767 | 0.04133 | -0.0163 | 42.9881
19.5 | 1.7801 | 0.04577 | -0.0145 | 38.8923
20 | 1.7894 | 0.04979 | -0.0135 | 35.9389

## 99. Re 8M Mach 0.10 (1)
BIGFOIL.COM POLAR EXPORT
NACA66A412
NACA66A412 |  |  |  | Cl Max: | 1.233 | at alpha= | 10 | deg
JavaFoil+Calcfoil stall+Eppler ext transition |  |  |  | L/D Max: | 141.413 | at alpha= | 3 | deg
Re: | 8000000 |  |  | Cd Min: | 0.00328 | at alpha= | 0 | deg
Mach: | 0.1 |  |  | Cl=0 at alpha= | -3.2417 | deg
|  |  |  | @ Cl=0.1, Cd= | 0.0055417
|  |  |  | @ Cl=0.4, Cd= | 0.0032833
|  |  |  | @ Cl=0.6, Cd= | 0.0046398
alpha (deg) | Cl | Cd | Cm | Cl/Cd
-14.5 | -0.515 | 0.10183 | -0.026 | -5.059
-14 | -0.532 | 0.09474 | -0.027 | -5.617
-13.5 | -0.547 | 0.08944 | -0.028 | -6.111
-13 | -0.557 | 0.08441 | -0.028 | -6.594
-12.5 | -0.56 | 0.07878 | -0.029 | -7.111
-12 | -0.561 | 0.07343 | -0.031 | -7.635
-11.5 | -0.557 | 0.0685 | -0.032 | -8.137
-11 | -0.55 | 0.06509 | -0.032 | -8.442
-10.5 | -0.539 | 0.05981 | -0.035 | -9.016
-10 | -0.529 | 0.05219 | -0.04 | -10.131
-9.5 | -0.617 | 0.00871 | -0.064 | -70.817
-9 | -0.589 | 0.00839 | -0.065 | -70.18
-8.5 | -0.551 | 0.00803 | -0.066 | -68.609
-8 | -0.51 | 0.00775 | -0.067 | -65.806
-7.5 | -0.465 | 0.00752 | -0.068 | -61.88
-7 | -0.418 | 0.00722 | -0.069 | -57.831
-6.5 | -0.368 | 0.00706 | -0.07 | -52.061
-6 | -0.315 | 0.00674 | -0.071 | -46.737
-5.5 | -0.261 | 0.0065 | -0.072 | -40.128
-5 | -0.205 | 0.00627 | -0.073 | -32.722
-4.5 | -0.148 | 0.0061 | -0.074 | -24.236
-4 | -0.09 | 0.00589 | -0.075 | -15.24
-3.5 | -0.031 | 0.0058 | -0.075 | -5.312
-3 | 0.029 | 0.00569 | -0.076 | 5.045
-2.5 | 0.089 | 0.00556 | -0.077 | 15.951
-2 | 0.149 | 0.00546 | -0.078 | 27.261
-1.5 | 0.209 | 0.00536 | -0.079 | 39.004
-1 | 0.27 | 0.00408 | -0.08 | 66.061
-0.5 | 0.33 | 0.00386 | -0.081 | 85.387
0 | 0.39 | 0.00328 | -0.082 | 118.92
0.5 | 0.45 | 0.0033 | -0.083 | 136.341
1 | 0.51 | 0.00402 | -0.084 | 126.756
1.5 | 0.569 | 0.00441 | -0.084 | 129.27
2 | 0.627 | 0.00484 | -0.085 | 129.577
2.5 | 0.685 | 0.00488 | -0.086 | 140.337
3 | 0.743 | 0.00525 | -0.087 | 141.413
3.5 | 0.798 | 0.00808 | -0.088 | 98.795
4 | 0.853 | 0.00839 | -0.089 | 101.65
4.5 | 0.907 | 0.0087 | -0.089 | 104.256
5 | 0.958 | 0.00903 | -0.09 | 106.166
5.5 | 1.008 | 0.00936 | -0.091 | 107.7
6 | 1.054 | 0.00975 | -0.092 | 108.101
6.5 | 1.095 | 0.01015 | -0.093 | 107.938
7 | 1.132 | 0.01062 | -0.093 | 106.566
7.5 | 1.163 | 0.0111 | -0.094 | 104.751
8 | 1.189 | 0.01159 | -0.095 | 102.636
8.5 | 1.21 | 0.01209 | -0.096 | 100.1
9 | 1.224 | 0.01277 | -0.096 | 95.785
9.5 | 1.231 | 0.01347 | -0.097 | 91.391
10 | 1.233 | 0.01405 | -0.098 | 87.743
10.5 | 1.224 | 0.01489 | -0.098 | 82.211
11 | 1.202 | 0.01569 | -0.099 | 76.641
11.5 | 1.174 | 0.0165 | -0.099 | 71.168
12 | 1.138 | 0.01757 | -0.1 | 64.799
12.5 | 1.091 | 0.0198 | -0.1 | 55.112
13 | 1.03 | 0.02423 | -0.098 | 42.506
13.5 | 0.845 | 0.08476 | -0.062 | 9.973
14 | 0.801 | 0.09337 | -0.058 | 8.577
14.5 | 0.758 | 0.10064 | -0.055 | 7.537
15 | 0.717 | 0.10805 | -0.053 | 6.634

## 100. Re 8M Mach 0.10 (2)
BIGFOIL.COM POLAR EXPORT
NACA66A412
NACA66A412 |  |  |  | Cl Max: | 1.7616 | at alpha= | 20 | deg
XFOIL ncrit=9 |  |  |  | L/D Max: | 145.604 | at alpha= | 0.5 | deg
Re: | 8000000 |  |  | Cd Min: | 0.05931 | at alpha= | -20 | deg
Mach: | 0.1 |  |  | Cl=0 at alpha= | -3.2946 | deg
|  |  |  | @ Cl=0.1, Cd= | 0.0050091
|  |  |  | @ Cl=0.4, Cd= | 0.0033317
|  |  |  | @ Cl=0.6, Cd= | 0.0053677
alpha (deg) | Cl | Cd | Cm | Cl/Cd
-20 | -1.2498 | 0.05931 | -0.0923 | -21.0723
-19.5 | -1.288 | 0.0415 | -0.1119 | -31.0361
-19 | -1.312 | 0.03536 | -0.1119 | -37.1041
-18.5 | -1.3272 | 0.03047 | -0.1106 | -43.5576
-18 | -1.3334 | 0.02675 | -0.1081 | -49.8467
-17.5 | -1.3307 | 0.02394 | -0.1048 | -55.5848
-17 | -1.329 | 0.02137 | -0.1004 | -62.19
-16.5 | -1.3205 | 0.01945 | -0.0954 | -67.892
-16 | -1.3082 | 0.01812 | -0.0896 | -72.1965
-15.5 | -1.2776 | 0.01698 | -0.0864 | -75.2415
-15 | -1.2392 | 0.016 | -0.0844 | -77.45
-14.5 | -1.1977 | 0.01509 | -0.0827 | -79.3704
-14 | -1.1534 | 0.01427 | -0.0815 | -80.8269
-13.5 | -1.1077 | 0.01342 | -0.0804 | -82.541
-13 | -1.0626 | 0.0124 | -0.0792 | -85.6935
-12.5 | -1.0142 | 0.01164 | -0.0784 | -87.1306
-12 | -0.9636 | 0.01103 | -0.078 | -87.3617
-11.5 | -0.9119 | 0.01047 | -0.0777 | -87.0965
-11 | -0.8593 | 0.01001 | -0.0775 | -85.8442
-10.5 | -0.8057 | 0.0096 | -0.0775 | -83.9271
-10 | -0.7514 | 0.00924 | -0.0776 | -81.3203
-9.5 | -0.6962 | 0.00898 | -0.0779 | -77.5278
-9 | -0.6444 | 0.00823 | -0.0776 | -78.2989
-8.5 | -0.5902 | 0.00778 | -0.0777 | -75.8612
-8 | -0.5351 | 0.0074 | -0.0779 | -72.3108
-7 | -0.4234 | 0.00678 | -0.0786 | -62.4484
-6.5 | -0.3669 | 0.00653 | -0.0791 | -56.1868
-6 | -0.3101 | 0.00633 | -0.0797 | -48.9889
-5.5 | -0.2534 | 0.00605 | -0.0802 | -41.8843
-5 | -0.1965 | 0.00581 | -0.0807 | -33.821
-4.5 | -0.1392 | 0.00563 | -0.0814 | -24.7247
-4 | -0.0814 | 0.00546 | -0.0821 | -14.9084
-3.5 | -0.0237 | 0.00529 | -0.0828 | -4.4802
-3 | 0.034 | 0.00513 | -0.0835 | 6.6277
-2.5 | 0.0919 | 0.00503 | -0.0843 | 18.2704
-2 | 0.1499 | 0.00488 | -0.0851 | 30.7172
-1.5 | 0.2076 | 0.0048 | -0.0858 | 43.25
-1 | 0.2652 | 0.00455 | -0.0866 | 58.2857
-0.5 | 0.3218 | 0.00416 | -0.0873 | 77.3558
0 | 0.378 | 0.00356 | -0.0882 | 106.1798
0.5 | 0.4339 | 0.00298 | -0.0889 | 145.604
1.5 | 0.5349 | 0.00417 | -0.0877 | 128.2734
2 | 0.5803 | 0.00503 | -0.0863 | 115.3678
2.5 | 0.6258 | 0.00581 | -0.0848 | 107.7108
3 | 0.6718 | 0.00649 | -0.0833 | 103.5131
3.5 | 0.7186 | 0.0071 | -0.082 | 101.2113
4 | 0.7699 | 0.00744 | -0.0814 | 103.4812
4.5 | 0.8213 | 0.00772 | -0.0809 | 106.386
5 | 0.8719 | 0.00803 | -0.0803 | 108.5803
6 | 0.9712 | 0.00864 | -0.0787 | 112.4074
6.5 | 1.0178 | 0.00903 | -0.0773 | 112.7132
7 | 1.063 | 0.00934 | -0.0756 | 113.8116
7.5 | 1.1022 | 0.0097 | -0.0726 | 113.6289
8 | 1.1408 | 0.01019 | -0.0697 | 111.9529
8.5 | 1.1804 | 0.01069 | -0.0671 | 110.421
9 | 1.2211 | 0.01116 | -0.0648 | 109.4176
9.5 | 1.261 | 0.0117 | -0.0625 | 107.7778
11 | 1.3737 | 0.01368 | -0.0547 | 100.4167
11.5 | 1.409 | 0.01422 | -0.0519 | 99.0858
12 | 1.4437 | 0.01517 | -0.0492 | 95.1681
12.5 | 1.4766 | 0.01625 | -0.0463 | 90.8677
13 | 1.5108 | 0.01727 | -0.0438 | 87.4812
13.5 | 1.5438 | 0.01839 | -0.0412 | 83.9478
14 | 1.5736 | 0.01972 | -0.0384 | 79.7972
14.5 | 1.5991 | 0.02139 | -0.0352 | 74.7592
15 | 1.625 | 0.02308 | -0.0322 | 70.4073
15.5 | 1.6524 | 0.02469 | -0.0296 | 66.9259
16 | 1.6765 | 0.02659 | -0.0269 | 63.05
16.5 | 1.6979 | 0.02877 | -0.0241 | 59.0163
17 | 1.7175 | 0.03118 | -0.0215 | 55.0834
17.5 | 1.7329 | 0.03404 | -0.0189 | 50.9078
18 | 1.7491 | 0.03698 | -0.0167 | 47.2985
18.5 | 1.7524 | 0.04127 | -0.0141 | 42.4618
19 | 1.7598 | 0.04541 | -0.0124 | 38.7536
19.5 | 1.7596 | 0.05058 | -0.011 | 34.7885
20 | 1.7616 | 0.05588 | -0.0104 | 31.5247

## 101. Re 8M Mach 0.25 (1)
BIGFOIL.COM POLAR EXPORT
NACA66A412
NACA66A412 |  |  |  | Cl Max: | 1.193 | at alpha= | 8.5 | deg
JavaFoil+Calcfoil stall+Eppler ext transition |  |  |  | L/D Max: | 142.11 | at alpha= | 3 | deg
Re: | 8000000 |  |  | Cd Min: | 0.00328 | at alpha= | 0 | deg
Mach: | 0.25 |  |  | Cl=0 at alpha= | -3.2419 | deg
|  |  |  | @ Cl=0.1, Cd= | 0.0055868
|  |  |  | @ Cl=0.4, Cd= | 0.0032863
|  |  |  | @ Cl=0.6, Cd= | 0.09997
alpha (deg) | Cl | Cd | Cm | Cl/Cd
-13.5 | -0.357 | 0.09635 | -0.027 | -3.703
-13 | -0.399 | 0.0898 | -0.028 | -4.441
-12.5 | -0.43 | 0.08436 | -0.029 | -5.093
-12 | -0.455 | 0.07824 | -0.029 | -5.812
-11.5 | -0.473 | 0.07262 | -0.03 | -6.52
-11 | -0.485 | 0.06812 | -0.031 | -7.124
-10.5 | -0.49 | 0.06405 | -0.032 | -7.655
-10 | -0.488 | 0.05979 | -0.033 | -8.167
-9.5 | -0.48 | 0.05592 | -0.034 | -8.583
-9 | -0.468 | 0.04972 | -0.039 | -9.408
-8.5 | -0.544 | 0.00812 | -0.068 | -66.948
-8 | -0.508 | 0.00811 | -0.069 | -62.569
-7.5 | -0.467 | 0.00768 | -0.07 | -60.779
-7 | -0.422 | 0.00739 | -0.071 | -57.086
-6.5 | -0.373 | 0.00712 | -0.072 | -52.366
-6 | -0.321 | 0.00695 | -0.073 | -46.139
-5.5 | -0.266 | 0.00669 | -0.074 | -39.839
-5 | -0.21 | 0.00638 | -0.075 | -32.869
-4.5 | -0.152 | 0.00614 | -0.076 | -24.682
-4 | -0.092 | 0.00599 | -0.077 | -15.365
-3.5 | -0.032 | 0.00589 | -0.078 | -5.37
-3 | 0.03 | 0.00571 | -0.079 | 5.171
-2.5 | 0.091 | 0.00561 | -0.079 | 16.237
-2 | 0.153 | 0.00545 | -0.08 | 28.051
-1.5 | 0.215 | 0.00538 | -0.081 | 39.946
-1 | 0.277 | 0.00527 | -0.082 | 52.582
-0.5 | 0.339 | 0.00367 | -0.083 | 92.29
0 | 0.401 | 0.00328 | -0.084 | 122.307
0.5 | 0.462 | 0.00333 | -0.085 | 138.95
1 | 0.524 | 0.00407 | -0.086 | 128.729
1.5 | 0.585 | 0.00449 | -0.087 | 130.398
2 | 0.644 | 0.00454 | -0.088 | 141.745
2.5 | 0.704 | 0.00498 | -0.089 | 141.422
3 | 0.763 | 0.00537 | -0.089 | 142.11
3.5 | 0.819 | 0.0083 | -0.09 | 98.597
4 | 0.875 | 0.0086 | -0.091 | 101.716
4.5 | 0.929 | 0.00895 | -0.092 | 103.799
5 | 0.981 | 0.0093 | -0.093 | 105.475
5.5 | 1.03 | 0.00973 | -0.093 | 105.843
6 | 1.074 | 0.01015 | -0.094 | 105.894
6.5 | 1.112 | 0.0106 | -0.095 | 104.962
7 | 1.144 | 0.0111 | -0.096 | 103.124
7.5 | 1.169 | 0.01164 | -0.097 | 100.471
8 | 1.186 | 0.01221 | -0.097 | 97.081
8.5 | 1.193 | 0.01291 | -0.098 | 92.415
9 | 1.191 | 0.01366 | -0.099 | 87.195
9.5 | 1.179 | 0.01437 | -0.099 | 82.051
10 | 1.156 | 0.01539 | -0.1 | 75.086
10.5 | 1.115 | 0.01625 | -0.101 | 68.653
11 | 1.045 | 0.0184 | -0.1 | 56.807
11.5 | 0.813 | 0.07428 | -0.054 | 10.946
12 | 0.745 | 0.08049 | -0.052 | 9.252
12.5 | 0.67 | 0.08679 | -0.051 | 7.721
13 | 0.59 | 0.09241 | -0.05 | 6.38
13.5 | 0.504 | 0.09997 | -0.05 | 5.041

## 102. Re 8M Mach 0.25 (2)
BIGFOIL.COM POLAR EXPORT
NACA66A412
NACA66A412 |  |  |  | Cl Max: | 1.2754 | at alpha= | 9.5 | deg
XFOIL ncrit=9 |  |  |  | L/D Max: | 168.212 | at alpha= | 1 | deg
Re: | 8000000 |  |  | Cd Min: | 0.19269 | at alpha= | -18.5 | deg
Mach: | 0.25 |  |  | Cl=0 at alpha= | -3.2962 | deg
|  |  |  | @ Cl=0.1, Cd= | 0.0050452
|  |  |  | @ Cl=0.4, Cd= | 0.0034817
|  |  |  | @ Cl=0.6, Cd= | 0.0051072
alpha (deg) | Cl | Cd | Cm | Cl/Cd
-18.5 | -0.4952 | 0.19269 | -0.0303 | -2.5699
-18 | -0.4955 | 0.17949 | -0.0358 | -2.7606
-17.5 | -0.4779 | 0.17324 | -0.04 | -2.7586
-17 | -0.4617 | 0.16651 | -0.0442 | -2.7728
-16 | -0.4511 | 0.1466 | -0.0545 | -3.0771
-15.5 | -0.8773 | 0.05311 | -0.114 | -16.5185
-15 | -0.8937 | 0.0448 | -0.1196 | -19.9487
-14.5 | -0.9952 | 0.03231 | -0.1209 | -30.8016
-14 | -1.0714 | 0.02475 | -0.1132 | -43.2889
-13.5 | -1.0852 | 0.02168 | -0.1045 | -50.0554
-13 | -1.0681 | 0.01868 | -0.0994 | -57.1788
-12.5 | -1.0333 | 0.01656 | -0.0957 | -62.3973
-12 | -0.9927 | 0.0146 | -0.0927 | -67.9932
-11.5 | -0.9461 | 0.01303 | -0.0903 | -72.6094
-11 | -0.8923 | 0.01214 | -0.0887 | -73.5008
-10.5 | -0.8377 | 0.01128 | -0.0874 | -74.2642
-10 | -0.7826 | 0.01048 | -0.0862 | -74.6756
-9.5 | -0.7242 | 0.01005 | -0.0855 | -72.0597
-9 | -0.667 | 0.00951 | -0.0849 | -70.1367
-8.5 | -0.6133 | 0.00852 | -0.0838 | -71.9836
-8 | -0.5564 | 0.00793 | -0.0833 | -70.1639
-7.5 | -0.4982 | 0.00749 | -0.0831 | -66.5154
-7 | -0.4398 | 0.00709 | -0.083 | -62.031
-6 | -0.3218 | 0.00646 | -0.0832 | -49.8142
-5.5 | -0.2623 | 0.00624 | -0.0836 | -42.0353
-4.5 | -0.144 | 0.00569 | -0.0844 | -25.3076
-4 | -0.0841 | 0.00551 | -0.085 | -15.2632
-3.5 | -0.0244 | 0.00535 | -0.0856 | -4.5607
-2 | 0.1552 | 0.00491 | -0.0878 | 31.609
-1.5 | 0.2148 | 0.00482 | -0.0885 | 44.5643
-1 | 0.2743 | 0.0046 | -0.0893 | 59.6304
-0.5 | 0.3325 | 0.00421 | -0.09 | 78.9786
0 | 0.3904 | 0.00358 | -0.0909 | 109.0503
0.5 | 0.448 | 0.00299 | -0.0917 | 149.8328
1 | 0.508 | 0.00302 | -0.0925 | 168.2119
1.5 | 0.5525 | 0.00411 | -0.0905 | 134.4282
2 | 0.5971 | 0.00505 | -0.0885 | 118.2376
2.5 | 0.6412 | 0.00592 | -0.0863 | 108.3108
3 | 0.6864 | 0.00665 | -0.0843 | 103.218
3.5 | 0.7334 | 0.00727 | -0.0825 | 100.8803
4 | 0.7853 | 0.00761 | -0.0817 | 103.1932
4.5 | 0.8376 | 0.0079 | -0.0808 | 106.0253
5 | 0.888 | 0.00824 | -0.0796 | 107.767
5.5 | 0.9383 | 0.00854 | -0.0783 | 109.8712
6.5 | 1.0227 | 0.0093 | -0.0722 | 109.9677
7 | 1.066 | 0.00972 | -0.0695 | 109.6708
7.5 | 1.1085 | 0.01022 | -0.0667 | 108.4638
8 | 1.1492 | 0.01084 | -0.0636 | 106.0148
8.5 | 1.1926 | 0.01137 | -0.061 | 104.8901
9 | 1.2347 | 0.01199 | -0.0582 | 102.9775
9.5 | 1.2754 | 0.01272 | -0.0552 | 100.2673

## 103. Re 8M Mach 0.50 (1)
BIGFOIL.COM POLAR EXPORT
NACA66A412
NACA66A412 |  |  |  | Cl Max: | 1.248 | at alpha= | 20 | deg
JavaFoil+Calcfoil stall+Eppler ext transition |  |  |  | L/D Max: | 151.853 | at alpha= | 0.5 | deg
Re: | 8000000 |  |  | Cd Min: | 0.00335 | at alpha= | 0 | deg
Mach: | 0.5 |  |  | Cl=0 at alpha= | -3.2426 | deg
|  |  |  | @ Cl=0.1, Cd= | 0.0056046
|  |  |  | @ Cl=0.4, Cd= | 0.0036213
|  |  |  | @ Cl=0.6, Cd= | 0.0042172
alpha (deg) | Cl | Cd | Cm | Cl/Cd
-20 | -0.915 | 0.15181 | -0.032 | -6.026
-19.5 | -0.886 | 0.14613 | -0.031 | -6.065
-19 | -0.857 | 0.1421 | -0.031 | -6.034
-18.5 | -0.831 | 0.13902 | -0.031 | -5.977
-18 | -0.804 | 0.13107 | -0.032 | -6.137
-17.5 | -0.779 | 0.12911 | -0.033 | -6.035
-17 | -0.751 | 0.12439 | -0.033 | -6.037
-16.5 | -0.723 | 0.11952 | -0.033 | -6.053
-16 | -0.697 | 0.11085 | -0.034 | -6.289
-15.5 | -0.671 | 0.10182 | -0.035 | -6.587
-15 | -0.646 | 0.09371 | -0.037 | -6.898
-14.5 | -0.615 | 0.10494 | -0.034 | -5.859
-14 | -0.588 | 0.09461 | -0.034 | -6.214
-13.5 | -0.562 | 0.08818 | -0.036 | -6.37
-13 | -0.536 | 0.08126 | -0.037 | -6.591
-12.5 | -0.513 | 0.07153 | -0.042 | -7.167
-12 | -0.488 | 0.0649 | -0.045 | -7.521
-11.5 | -0.525 | 0.01833 | -0.065 | -28.655
-11 | -0.424 | 0.07553 | -0.034 | -5.61
-10.5 | -0.397 | 0.06695 | -0.036 | -5.927
-10 | -0.37 | 0.06171 | -0.038 | -5.999
-9.5 | -0.343 | 0.0565 | -0.039 | -6.08
-9 | -0.319 | 0.05028 | -0.045 | -6.338
-8.5 | -0.354 | 0.00915 | -0.076 | -38.667
-8 | -0.26 | 0.05246 | -0.036 | -4.957
-7.5 | -0.233 | 0.04942 | -0.036 | -4.707
-7 | -0.206 | 0.04402 | -0.039 | -4.674
-6.5 | -0.258 | 0.04163 | -0.039 | -6.206
-6 | -0.26 | 0.03571 | -0.049 | -7.29
-5.5 | -0.279 | 0.00697 | -0.082 | -39.973
-5 | -0.226 | 0.00664 | -0.084 | -33.996
-4.5 | -0.166 | 0.00632 | -0.085 | -26.212
-4 | -0.102 | 0.00605 | -0.086 | -16.786
-3.5 | -0.035 | 0.00616 | -0.087 | -5.689
-3 | 0.033 | 0.00576 | -0.088 | 5.698
-2.5 | 0.102 | 0.0056 | -0.089 | 18.133
-2 | 0.171 | 0.00548 | -0.09 | 31.153
-1.5 | 0.24 | 0.00537 | -0.091 | 44.696
-1 | 0.31 | 0.00518 | -0.092 | 59.851
-0.5 | 0.379 | 0.00374 | -0.093 | 101.272
0 | 0.448 | 0.00335 | -0.094 | 133.429
0.5 | 0.517 | 0.0034 | -0.095 | 151.853
1 | 0.585 | 0.00399 | -0.096 | 146.62
1.5 | 0.653 | 0.00502 | -0.097 | 129.982
2 | 0.717 | 0.00561 | -0.098 | 127.9
2.5 | 0.783 | 0.00628 | -0.099 | 124.542
3 | 0.845 | 0.00895 | -0.099 | 94.436
3.5 | 0.906 | 0.00935 | -0.1 | 96.96
4 | 0.964 | 0.0098 | -0.101 | 98.431
4.5 | 1.018 | 0.01029 | -0.102 | 98.896
5 | 1.065 | 0.0109 | -0.103 | 97.659
5.5 | 1.102 | 0.01154 | -0.104 | 95.473
6 | 1.118 | 0.01228 | -0.105 | 91.049
6.5 | 1.083 | 0.01318 | -0.106 | 82.178
7 | 0.554 | 0.04718 | -0.049 | 11.749
7.5 | 0.71 | 0.0149 | -0.107 | 47.653
8 | 0.61 | 0.0513 | -0.056 | 11.887
8.5 | 0.634 | 0.05766 | -0.05 | 10.994
9 | 0.805 | 0.0166 | -0.11 | 48.489
9.5 | 0.836 | 0.01773 | -0.11 | 47.118
10 | 0.864 | 0.01928 | -0.111 | 44.828
10.5 | 0.743 | 0.06953 | -0.06 | 10.685
11 | 0.767 | 0.07783 | -0.057 | 9.853
11.5 | 0.956 | 0.02203 | -0.113 | 43.392
12 | 0.979 | 0.02507 | -0.113 | 39.045
12.5 | 0.852 | 0.08454 | -0.068 | 10.083
13 | 0.876 | 0.09354 | -0.066 | 9.361
13.5 | 1.044 | 0.03317 | -0.112 | 31.49
14 | 0.929 | 0.09756 | -0.068 | 9.521
14.5 | 0.956 | 0.10404 | -0.07 | 9.19
15 | 0.986 | 0.1083 | -0.074 | 9.109
15.5 | 1.004 | 0.11075 | -0.068 | 9.069
16 | 1.034 | 0.11513 | -0.072 | 8.978
16.5 | 1.073 | 0.11399 | -0.081 | 9.41
17 | 1.101 | 0.11913 | -0.084 | 9.245
17.5 | 1.11 | 0.12858 | -0.073 | 8.63
18 | 1.139 | 0.1335 | -0.077 | 8.531
18.5 | 1.181 | 0.12892 | -0.086 | 9.161
19 | 1.221 | 0.12586 | -0.092 | 9.702
19.5 | 1.214 | 0.14274 | -0.078 | 8.508
20 | 1.248 | 0.1451 | -0.084 | 8.601

## 104. Re 8M Mach 0.50 (2)
BIGFOIL.COM POLAR EXPORT
NACA66A412
NACA66A412 |  |  |  | Cl Max: | 1.2111 | at alpha= | 9 | deg
XFOIL ncrit=9 |  |  |  | L/D Max: | 186.968 | at alpha= | 1 | deg
Re: | 8000000 |  |  | Cd Min: | 0.23082 | at alpha= | -19.5 | deg
Mach: | 0.5 |  |  | Cl=0 at alpha= | -3.3033 | deg
|  |  |  | @ Cl=0.1, Cd= | 0.0052298
|  |  |  | @ Cl=0.4, Cd= | 0.0041952
|  |  |  | @ Cl=0.6, Cd= | 0.0032893
alpha (deg) | Cl | Cd | Cm | Cl/Cd
-19.5 | -0.5454 | 0.23082 | -0.0205 | -2.3629
-19 | -0.5249 | 0.22257 | -0.0253 | -2.3584
-18.5 | -0.5048 | 0.21402 | -0.0302 | -2.3587
-18 | -0.484 | 0.20609 | -0.0351 | -2.3485
-17.5 | -0.4622 | 0.19868 | -0.0399 | -2.3264
-17 | -0.4434 | 0.18994 | -0.0446 | -2.3344
-16.5 | -0.4248 | 0.18133 | -0.0493 | -2.3427
-16 | -0.4063 | 0.17298 | -0.0541 | -2.3488
-15.5 | -0.3902 | 0.16398 | -0.059 | -2.3796
-15 | -0.3712 | 0.15609 | -0.0637 | -2.3781
-14.5 | -0.3559 | 0.14731 | -0.0685 | -2.416
-14 | -0.3409 | 0.13892 | -0.0732 | -2.4539
-13.5 | -0.3229 | 0.13157 | -0.0776 | -2.4542
-13 | -0.3099 | 0.12312 | -0.0823 | -2.5171
-12.5 | -0.2974 | 0.11491 | -0.0869 | -2.5881
-12 | -0.2883 | 0.10643 | -0.0915 | -2.7088
-11.5 | -0.2824 | 0.0978 | -0.0963 | -2.8875
-11 | -0.2704 | 0.09057 | -0.1004 | -2.9855
-10.5 | -0.2586 | 0.08373 | -0.1042 | -3.0885
-10 | -0.2631 | 0.07449 | -0.1093 | -3.532
-9.5 | -0.2689 | 0.06562 | -0.1143 | -4.0978
-9 | -0.28 | 0.05577 | -0.121 | -5.0206
-8.5 | -0.3097 | 0.04491 | -0.1292 | -6.896
-8 | -0.3505 | 0.03856 | -0.1261 | -9.0897
-7.5 | -0.3787 | 0.03178 | -0.1205 | -11.9163
-7 | -0.3831 | 0.0248 | -0.1154 | -15.4476
-6.5 | -0.3814 | 0.01653 | -0.1094 | -23.0732
-6 | -0.3498 | 0.01052 | -0.1048 | -33.251
-5.5 | -0.2955 | 0.00791 | -0.1017 | -37.3578
-5 | -0.2319 | 0.00686 | -0.0998 | -33.8047
-4 | -0.0963 | 0.00587 | -0.0984 | -16.4055
-3.5 | -0.0271 | 0.00561 | -0.0984 | -4.8307
-3 | 0.0418 | 0.0054 | -0.0987 | 7.7407
-2.5 | 0.1102 | 0.0052 | -0.0992 | 21.1923
-2 | 0.1785 | 0.00509 | -0.0999 | 35.0688
-1.5 | 0.2469 | 0.00493 | -0.1007 | 50.0811
-1 | 0.3152 | 0.00479 | -0.1016 | 65.8038
-0.5 | 0.3808 | 0.00442 | -0.1022 | 86.1538
0 | 0.4457 | 0.00366 | -0.1031 | 121.776
0.5 | 0.5109 | 0.00306 | -0.1039 | 166.9608
1 | 0.5796 | 0.0031 | -0.1049 | 186.9677
1.5 | 0.6378 | 0.00364 | -0.1037 | 175.2198
2 | 0.6673 | 0.00517 | -0.0972 | 129.0716
2.5 | 0.6971 | 0.00633 | -0.0906 | 110.1264
3 | 0.719 | 0.00725 | -0.082 | 99.1724
3.5 | 0.7508 | 0.00811 | -0.0755 | 92.5771
4 | 0.8001 | 0.00861 | -0.0723 | 92.9268
4.5 | 0.8519 | 0.0091 | -0.0694 | 93.6154
5 | 0.9023 | 0.0097 | -0.0661 | 93.0206
5.5 | 0.9536 | 0.0103 | -0.0628 | 92.5825
6 | 1.0015 | 0.0111 | -0.0587 | 90.2252
6.5 | 1.0526 | 0.01186 | -0.0549 | 88.7521
7 | 1.1022 | 0.01275 | -0.0507 | 86.4471
7.5 | 1.1474 | 0.01394 | -0.0455 | 82.3099
8 | 1.1853 | 0.01557 | -0.0393 | 76.1272
8.5 | 1.2041 | 0.01843 | -0.0308 | 65.3337
9 | 1.2111 | 0.02396 | -0.022 | 50.5467
9.5 | 1.1987 | 0.03173 | -0.0138 | 37.7781
10 | 1.169 | 0.03948 | -0.0066 | 29.6099
10.5 | 1.136 | 0.04779 | -0.002 | 23.7707
11 | 1.099 | 0.05756 | -0.0006 | 19.0931
11.5 | 1.0625 | 0.06892 | -0.0031 | 15.4164
12.5 | 0.9963 | 0.09728 | -0.0192 | 10.2416
13 | 0.9793 | 0.11431 | -0.031 | 8.5671
13.5 | 0.966 | 0.12994 | -0.0408 | 7.4342
14 | 0.9549 | 0.14464 | -0.05 | 6.6019

## 105. Re 10M Mach 0.00 (1)
BIGFOIL.COM POLAR EXPORT
NACA66A412
NACA66A412 |  |  |  | Cl Max: | 1.243 | at alpha= | 10 | deg
JavaFoil+Calcfoil stall+Eppler ext transition |  |  |  | L/D Max: | 136.545 | at alpha= | 3 | deg
Re: | 10000000 |  |  | Cd Min: | 0.00405 | at alpha= | -0.5 | deg
Mach: | 0 |  |  | Cl=0 at alpha= | -3.2417 | deg
|  |  |  | @ Cl=0.1, Cd= | 0.005356
|  |  |  | @ Cl=0.4, Cd= | 0.004208
|  |  |  | @ Cl=0.6, Cd= | 0.0049158
alpha (deg) | Cl | Cd | Cm | Cl/Cd
-15 | -0.528 | 0.10498 | -0.026 | -5.029
-14.5 | -0.543 | 0.10012 | -0.027 | -5.425
-14 | -0.557 | 0.09288 | -0.028 | -5.994
-13.5 | -0.568 | 0.08748 | -0.028 | -6.491
-13 | -0.575 | 0.08305 | -0.029 | -6.918
-12.5 | -0.576 | 0.07627 | -0.031 | -7.555
-12 | -0.575 | 0.07066 | -0.033 | -8.134
-11.5 | -0.571 | 0.06469 | -0.035 | -8.824
-11 | -0.567 | 0.05664 | -0.04 | -10.002
-10.5 | -0.626 | 0.01645 | -0.057 | -38.035
-10 | -0.646 | 0.00877 | -0.063 | -73.648
-9.5 | -0.622 | 0.00813 | -0.064 | -76.442
-9 | -0.59 | 0.00807 | -0.065 | -73.13
-8.5 | -0.551 | 0.00772 | -0.066 | -71.453
-8 | -0.509 | 0.00742 | -0.067 | -68.634
-7.5 | -0.464 | 0.0072 | -0.068 | -64.499
-7 | -0.417 | 0.0069 | -0.069 | -60.423
-6.5 | -0.366 | 0.00674 | -0.07 | -54.353
-6 | -0.314 | 0.00648 | -0.071 | -48.475
-5.5 | -0.26 | 0.00632 | -0.071 | -41.145
-5 | -0.204 | 0.00609 | -0.072 | -33.537
-4.5 | -0.147 | 0.00589 | -0.073 | -25.013
-4 | -0.089 | 0.00576 | -0.074 | -15.512
-3.5 | -0.031 | 0.0056 | -0.075 | -5.473
-3 | 0.029 | 0.0055 | -0.076 | 5.197
-2.5 | 0.088 | 0.00537 | -0.077 | 16.419
-2 | 0.148 | 0.0053 | -0.078 | 27.947
-1.5 | 0.208 | 0.00517 | -0.079 | 40.19
-1 | 0.268 | 0.00423 | -0.08 | 63.394
-0.5 | 0.328 | 0.00405 | -0.081 | 80.991
0 | 0.388 | 0.00423 | -0.081 | 91.659
0.5 | 0.448 | 0.00412 | -0.082 | 108.646
1 | 0.507 | 0.00438 | -0.083 | 115.818
1.5 | 0.567 | 0.00469 | -0.084 | 120.877
2 | 0.624 | 0.00508 | -0.085 | 122.932
2.5 | 0.682 | 0.00503 | -0.086 | 135.706
3 | 0.739 | 0.00542 | -0.087 | 136.545
3.5 | 0.795 | 0.00627 | -0.087 | 126.853
4 | 0.85 | 0.00806 | -0.088 | 105.484
4.5 | 0.903 | 0.00833 | -0.089 | 108.441
5 | 0.955 | 0.00864 | -0.09 | 110.556
5.5 | 1.005 | 0.00898 | -0.091 | 111.905
6 | 1.051 | 0.00933 | -0.091 | 112.641
6.5 | 1.093 | 0.00971 | -0.092 | 112.502
7 | 1.13 | 0.01014 | -0.093 | 111.385
7.5 | 1.162 | 0.01057 | -0.094 | 110.023
8 | 1.19 | 0.01104 | -0.094 | 107.786
8.5 | 1.212 | 0.01152 | -0.095 | 105.192
9 | 1.228 | 0.01214 | -0.096 | 101.158
9.5 | 1.238 | 0.01283 | -0.097 | 96.553
10 | 1.243 | 0.01332 | -0.097 | 93.288
10.5 | 1.237 | 0.01408 | -0.098 | 87.844
11 | 1.221 | 0.01474 | -0.099 | 82.853
11.5 | 1.198 | 0.01553 | -0.099 | 77.097
12 | 1.168 | 0.01647 | -0.1 | 70.917
12.5 | 1.131 | 0.01783 | -0.1 | 63.473
13 | 1.091 | 0.01905 | -0.1 | 57.292
13.5 | 1.045 | 0.02127 | -0.1 | 49.1
14 | 0.873 | 0.07174 | -0.076 | 12.169
14.5 | 0.804 | 0.10042 | -0.055 | 8.007
15 | 0.77 | 0.10278 | -0.058 | 7.49

## 106. Re 10M Mach 0.00 (2)
BIGFOIL.COM POLAR EXPORT
NACA66A412
NACA66A412 |  |  |  | Cl Max: | 1.809 | at alpha= | 20 | deg
XFOIL ncrit=9 |  |  |  | L/D Max: | 142.805 | at alpha= | 0.5 | deg
Re: | 10000000 |  |  | Cd Min: | 0.04765 | at alpha= | 20 | deg
Mach: | 0 |  |  | Cl=0 at alpha= | -3.2899 | deg
|  |  |  | @ Cl=0.1, Cd= | 0.0048087
|  |  |  | @ Cl=0.4, Cd= | 0.0033992
|  |  |  | @ Cl=0.6, Cd= | 0.0055048
alpha (deg) | Cl | Cd | Cm | Cl/Cd
-20 | -1.402 | 0.03348 | -0.1081 | -41.8757
-19.5 | -1.4164 | 0.02894 | -0.1063 | -48.9426
-19 | -1.4135 | 0.02599 | -0.1041 | -54.3863
-18.5 | -1.4078 | 0.02345 | -0.1013 | -60.0341
-18 | -1.398 | 0.0214 | -0.098 | -65.3271
-17.5 | -1.3869 | 0.01958 | -0.094 | -70.8325
-17 | -1.3775 | 0.01799 | -0.0887 | -76.5703
-16.5 | -1.3611 | 0.01681 | -0.0835 | -80.9697
-16 | -1.327 | 0.01578 | -0.0813 | -84.0938
-15.5 | -1.2881 | 0.01491 | -0.0796 | -86.3917
-15 | -1.246 | 0.01414 | -0.0784 | -88.1188
-14.5 | -1.2016 | 0.0134 | -0.0775 | -89.6716
-14 | -1.1555 | 0.01272 | -0.0768 | -90.8412
-13 | -1.0608 | 0.01136 | -0.0756 | -93.3803
-12.5 | -1.0122 | 0.01064 | -0.0752 | -95.1316
-12 | -0.9619 | 0.01008 | -0.075 | -95.4266
-11.5 | -0.9103 | 0.00961 | -0.0749 | -94.7242
-11 | -0.8576 | 0.00919 | -0.0751 | -93.3188
-10.5 | -0.8043 | 0.00884 | -0.0752 | -90.9842
-10 | -0.7504 | 0.0085 | -0.0755 | -88.2824
-9.5 | -0.6959 | 0.00823 | -0.0759 | -84.5565
-9 | -0.6417 | 0.00787 | -0.0762 | -81.5375
-8.5 | -0.5882 | 0.00738 | -0.0763 | -79.7019
-8 | -0.5336 | 0.00702 | -0.0766 | -76.0114
-7.5 | -0.4782 | 0.00668 | -0.0771 | -71.5868
-7 | -0.4225 | 0.00642 | -0.0775 | -65.81
-6.5 | -0.3662 | 0.00619 | -0.0781 | -59.1599
-6 | -0.3095 | 0.006 | -0.0788 | -51.5833
-5.5 | -0.2527 | 0.00583 | -0.0794 | -43.3448
-5 | -0.1961 | 0.00557 | -0.08 | -35.2065
-4.5 | -0.139 | 0.00537 | -0.0807 | -25.8845
-4 | -0.0816 | 0.00522 | -0.0815 | -15.6322
-3.5 | -0.0242 | 0.0051 | -0.0823 | -4.7451
-3 | 0.0334 | 0.00493 | -0.083 | 6.7748
-2 | 0.1487 | 0.00472 | -0.0846 | 31.5042
-1.5 | 0.2065 | 0.00462 | -0.0854 | 44.697
-1 | 0.2638 | 0.00445 | -0.0862 | 59.2809
-0.5 | 0.3207 | 0.00411 | -0.0869 | 78.0292
0 | 0.3769 | 0.00366 | -0.0877 | 102.9781
0.5 | 0.4327 | 0.00303 | -0.0886 | 142.8053
1.5 | 0.5275 | 0.00444 | -0.0866 | 118.8063
2 | 0.5746 | 0.00517 | -0.0854 | 111.1412
2.5 | 0.6224 | 0.0058 | -0.0844 | 107.3103
3 | 0.6701 | 0.0064 | -0.0833 | 104.7031
3.5 | 0.7194 | 0.00687 | -0.0825 | 104.7162
4 | 0.7713 | 0.00716 | -0.0822 | 107.7235
4.5 | 0.8235 | 0.00741 | -0.082 | 111.1336
5 | 0.8744 | 0.00772 | -0.0815 | 113.2642
5.5 | 0.9254 | 0.00797 | -0.0811 | 116.1104
6 | 0.9746 | 0.00829 | -0.0803 | 117.5633
6.5 | 1.0231 | 0.00863 | -0.0794 | 118.5516
7 | 1.0711 | 0.00893 | -0.0784 | 119.944
7.5 | 1.1157 | 0.00932 | -0.0767 | 119.7103
8 | 1.1527 | 0.00972 | -0.0735 | 118.5905
8.5 | 1.1923 | 0.01011 | -0.0709 | 117.9327
9 | 1.232 | 0.01055 | -0.0685 | 116.7773
9.5 | 1.2711 | 0.01105 | -0.0661 | 115.0317
10 | 1.3084 | 0.01168 | -0.0634 | 112.0205
10.5 | 1.3468 | 0.01226 | -0.0611 | 109.8532
11 | 1.3845 | 0.01288 | -0.0587 | 107.4922
12.5 | 1.4872 | 0.01506 | -0.0505 | 98.7517
13 | 1.5217 | 0.01597 | -0.0481 | 95.2849
13.5 | 1.5551 | 0.01697 | -0.0456 | 91.6382
14 | 1.5853 | 0.01816 | -0.0429 | 87.2963
14.5 | 1.612 | 0.01961 | -0.0399 | 82.203
15 | 1.64 | 0.02102 | -0.0371 | 78.0209
15.5 | 1.669 | 0.02238 | -0.0348 | 74.5755
16 | 1.6946 | 0.02399 | -0.0322 | 70.6378
16.5 | 1.7182 | 0.0258 | -0.0295 | 66.5969
17 | 1.7397 | 0.02782 | -0.0269 | 62.5341
17.5 | 1.7576 | 0.03022 | -0.0243 | 58.1602
18 | 1.7786 | 0.03246 | -0.0222 | 54.7936
18.5 | 1.7811 | 0.03642 | -0.0191 | 48.9044
19 | 1.794 | 0.03963 | -0.0171 | 45.2687
19.5 | 1.7998 | 0.04372 | -0.0152 | 41.1665
20 | 1.809 | 0.04765 | -0.014 | 37.9643

## 107. Re 10M Mach 0.10 (1)
BIGFOIL.COM POLAR EXPORT
NACA66A412
NACA66A412 |  |  |  | Cl Max: | 1.234 | at alpha= | 10 | deg
JavaFoil+Calcfoil stall+Eppler ext transition |  |  |  | L/D Max: | 136.795 | at alpha= | 2.5 | deg
Re: | 10000000 |  |  | Cd Min: | 0.00405 | at alpha= | -0.5 | deg
Mach: | 0.1 |  |  | Cl=0 at alpha= | -3.2417 | deg
|  |  |  | @ Cl=0.1, Cd= | 0.0053517
|  |  |  | @ Cl=0.4, Cd= | 0.004235
|  |  |  | @ Cl=0.6, Cd= | 0.0049371
alpha (deg) | Cl | Cd | Cm | Cl/Cd
-15 | -0.497 | 0.10695 | -0.026 | -4.643
-14.5 | -0.515 | 0.10088 | -0.027 | -5.108
-14 | -0.532 | 0.09492 | -0.027 | -5.605
-13.5 | -0.547 | 0.08895 | -0.028 | -6.148
-13 | -0.557 | 0.08445 | -0.028 | -6.592
-12.5 | -0.56 | 0.079 | -0.029 | -7.092
-12 | -0.562 | 0.07197 | -0.032 | -7.805
-11.5 | -0.559 | 0.06686 | -0.034 | -8.362
-11 | -0.554 | 0.0607 | -0.037 | -9.132
-10.5 | -0.543 | 0.0567 | -0.038 | -9.576
-10 | -0.637 | 0.00913 | -0.063 | -69.702
-9.5 | -0.619 | 0.00827 | -0.064 | -74.81
-9 | -0.589 | 0.00806 | -0.065 | -73.069
-8.5 | -0.551 | 0.0078 | -0.066 | -70.636
-8 | -0.51 | 0.00753 | -0.067 | -67.725
-7.5 | -0.465 | 0.00719 | -0.068 | -64.696
-7 | -0.418 | 0.00694 | -0.069 | -60.206
-6.5 | -0.368 | 0.00675 | -0.07 | -54.424
-6 | -0.315 | 0.00651 | -0.071 | -48.421
-5.5 | -0.261 | 0.0063 | -0.072 | -41.448
-5 | -0.205 | 0.00607 | -0.073 | -33.795
-4.5 | -0.148 | 0.00587 | -0.074 | -25.211
-4 | -0.09 | 0.00574 | -0.075 | -15.646
-3.5 | -0.031 | 0.00565 | -0.075 | -5.45
-3 | 0.029 | 0.00548 | -0.076 | 5.244
-2.5 | 0.089 | 0.00537 | -0.077 | 16.506
-2 | 0.149 | 0.00527 | -0.078 | 28.221
-1.5 | 0.209 | 0.00519 | -0.079 | 40.286
-1 | 0.27 | 0.00423 | -0.08 | 63.716
-0.5 | 0.33 | 0.00405 | -0.081 | 81.413
0 | 0.39 | 0.00425 | -0.082 | 91.783
0.5 | 0.45 | 0.00416 | -0.083 | 108.029
1 | 0.51 | 0.00438 | -0.084 | 116.3
1.5 | 0.569 | 0.00475 | -0.084 | 119.806
2 | 0.627 | 0.0051 | -0.085 | 122.936
2.5 | 0.686 | 0.00501 | -0.086 | 136.795
3 | 0.743 | 0.00545 | -0.087 | 136.354
3.5 | 0.799 | 0.00779 | -0.088 | 102.569
4 | 0.854 | 0.00809 | -0.089 | 105.572
4.5 | 0.907 | 0.00837 | -0.089 | 108.447
5 | 0.959 | 0.00869 | -0.09 | 110.344
5.5 | 1.009 | 0.00902 | -0.091 | 111.82
6 | 1.055 | 0.0094 | -0.092 | 112.279
6.5 | 1.096 | 0.00977 | -0.093 | 112.216
7 | 1.133 | 0.01023 | -0.093 | 110.678
7.5 | 1.164 | 0.01068 | -0.094 | 109.002
8 | 1.191 | 0.01114 | -0.095 | 106.88
8.5 | 1.211 | 0.01163 | -0.096 | 104.132
9 | 1.225 | 0.01225 | -0.096 | 99.984
9.5 | 1.233 | 0.01297 | -0.097 | 95.03
10 | 1.234 | 0.01348 | -0.098 | 91.529
10.5 | 1.225 | 0.01429 | -0.098 | 85.704
11 | 1.204 | 0.01505 | -0.099 | 79.968
11.5 | 1.175 | 0.01589 | -0.1 | 73.963
12 | 1.14 | 0.01682 | -0.1 | 67.807
12.5 | 1.094 | 0.0188 | -0.1 | 58.218
13 | 1.048 | 0.02013 | -0.1 | 52.079
13.5 | 0.867 | 0.07108 | -0.074 | 12.192
14 | 0.804 | 0.09077 | -0.061 | 8.854
14.5 | 0.76 | 0.09855 | -0.057 | 7.714
15 | 0.718 | 0.10699 | -0.055 | 6.708

## 108. Re 10M Mach 0.10 (2)
BIGFOIL.COM POLAR EXPORT
NACA66A412
NACA66A412 |  |  |  | Cl Max: | 1.7841 | at alpha= | 20 | deg
XFOIL ncrit=9 |  |  |  | L/D Max: | 155.892 | at alpha= | 1 | deg
Re: | 10000000 |  |  | Cd Min: | 0.05326 | at alpha= | 20 | deg
Mach: | 0.1 |  |  | Cl=0 at alpha= | -3.291 | deg
|  |  |  | @ Cl=0.1, Cd= | 0.0048099
|  |  |  | @ Cl=0.4, Cd= | 0.0034257
|  |  |  | @ Cl=0.6, Cd= | 0.0054748
alpha (deg) | Cl | Cd | Cm | Cl/Cd
-20 | -1.277 | 0.04898 | -0.1071 | -26.0719
-19.5 | -1.3277 | 0.0382 | -0.1119 | -34.7565
-19 | -1.3414 | 0.03302 | -0.1116 | -40.6239
-18.5 | -1.3609 | 0.02808 | -0.1095 | -48.4651
-18 | -1.3658 | 0.02467 | -0.1063 | -55.3628
-17.5 | -1.3628 | 0.02206 | -0.1024 | -61.777
-17 | -1.3521 | 0.02016 | -0.0982 | -67.0685
-16.5 | -1.3407 | 0.01861 | -0.0929 | -72.0419
-16 | -1.3284 | 0.01704 | -0.087 | -77.9577
-15.5 | -1.2945 | 0.01584 | -0.0844 | -81.7235
-15 | -1.2546 | 0.01488 | -0.0825 | -84.3145
-14.5 | -1.2111 | 0.01402 | -0.0811 | -86.3837
-14 | -1.1653 | 0.01323 | -0.0799 | -88.0801
-13.5 | -1.1174 | 0.01256 | -0.0791 | -88.965
-13 | -1.0686 | 0.0119 | -0.0784 | -89.7983
-12.5 | -1.0205 | 0.01103 | -0.0776 | -92.5204
-12 | -0.9702 | 0.01036 | -0.0771 | -93.6486
-11.5 | -0.9183 | 0.00983 | -0.0768 | -93.4181
-11 | -0.8652 | 0.00936 | -0.0767 | -92.4359
-10.5 | -0.8113 | 0.00897 | -0.0767 | -90.4459
-10 | -0.7568 | 0.00862 | -0.0768 | -87.7958
-9.5 | -0.7016 | 0.00834 | -0.0771 | -84.1247
-9 | -0.646 | 0.00806 | -0.0774 | -80.1489
-8.5 | -0.5926 | 0.00748 | -0.0773 | -79.2246
-8 | -0.5375 | 0.00708 | -0.0775 | -75.9181
-7.5 | -0.4818 | 0.00674 | -0.0779 | -71.4837
-7 | -0.4256 | 0.00646 | -0.0783 | -65.8824
-6.5 | -0.3688 | 0.00622 | -0.0788 | -59.2926
-6 | -0.3117 | 0.00602 | -0.0794 | -51.7774
-5.5 | -0.2545 | 0.00585 | -0.08 | -43.5043
-5 | -0.1974 | 0.00559 | -0.0806 | -35.3131
-4.5 | -0.1399 | 0.00538 | -0.0813 | -26.0037
-4 | -0.0821 | 0.00523 | -0.082 | -15.6979
-3 | 0.0337 | 0.00493 | -0.0835 | 6.8357
-2 | 0.1496 | 0.00472 | -0.0851 | 31.6949
-1.5 | 0.2078 | 0.00462 | -0.0859 | 44.9784
-1 | 0.2654 | 0.00447 | -0.0867 | 59.3736
-0.5 | 0.3227 | 0.00412 | -0.0874 | 78.3252
0 | 0.3791 | 0.00366 | -0.0882 | 103.5792
0.5 | 0.4353 | 0.00303 | -0.0891 | 143.6634
1 | 0.4895 | 0.00314 | -0.0893 | 155.8917
1.5 | 0.5305 | 0.00444 | -0.087 | 119.482
2 | 0.5775 | 0.00518 | -0.0858 | 111.4865
3 | 0.6729 | 0.00643 | -0.0835 | 104.6501
3.5 | 0.7224 | 0.00689 | -0.0827 | 104.8476
4 | 0.7745 | 0.00718 | -0.0823 | 107.8691
4.5 | 0.8269 | 0.00744 | -0.082 | 111.1425
5 | 0.8779 | 0.00775 | -0.0815 | 113.2774
5.5 | 0.9291 | 0.00801 | -0.081 | 115.9925
6 | 0.9783 | 0.00834 | -0.0801 | 117.3022
6.5 | 1.0269 | 0.00867 | -0.079 | 118.4429
7 | 1.0746 | 0.00899 | -0.0779 | 119.5328
7.5 | 1.116 | 0.00936 | -0.0754 | 119.2308
8 | 1.1536 | 0.0098 | -0.0722 | 117.7143
8.5 | 1.1942 | 0.0102 | -0.0696 | 117.0784
9 | 1.2344 | 0.01067 | -0.0672 | 115.6888
9.5 | 1.2734 | 0.01121 | -0.0646 | 113.595
10 | 1.3108 | 0.01188 | -0.0619 | 110.3367
10.5 | 1.3504 | 0.01245 | -0.0596 | 108.4659
11 | 1.3883 | 0.01311 | -0.0571 | 105.8963
11.5 | 1.4232 | 0.01387 | -0.0542 | 102.6099
12 | 1.4561 | 0.01452 | -0.051 | 100.2824
12.5 | 1.492 | 0.01541 | -0.0485 | 96.8202
13 | 1.526 | 0.0164 | -0.0459 | 93.0488
13.5 | 1.5572 | 0.01759 | -0.043 | 88.5276
14 | 1.5872 | 0.0189 | -0.0401 | 83.9788
14.5 | 1.6159 | 0.02032 | -0.0371 | 79.5226
15 | 1.6442 | 0.02178 | -0.0343 | 75.4913
15.5 | 1.6709 | 0.02338 | -0.0315 | 71.4671
16 | 1.6957 | 0.02517 | -0.0288 | 67.3699
16.5 | 1.7171 | 0.02727 | -0.0258 | 62.9666
17 | 1.7359 | 0.02969 | -0.023 | 58.4675
17.5 | 1.7509 | 0.0325 | -0.0201 | 53.8738
18 | 1.7706 | 0.03505 | -0.018 | 50.5164
18.5 | 1.7708 | 0.03949 | -0.015 | 44.8417
19 | 1.7803 | 0.04333 | -0.0131 | 41.087
19.5 | 1.7806 | 0.04831 | -0.0114 | 36.8578
20 | 1.7841 | 0.05326 | -0.0105 | 33.4979

## 109. Re 10M Mach 0.25 (1)
BIGFOIL.COM POLAR EXPORT
NACA66A412
NACA66A412 |  |  |  | Cl Max: | 1.195 | at alpha= | 8.5 | deg
JavaFoil+Calcfoil stall+Eppler ext transition |  |  |  | L/D Max: | 137.004 | at alpha= | 2.5 | deg
Re: | 10000000 |  |  | Cd Min: | 0.00405 | at alpha= | -0.5 | deg
Mach: | 0.25 |  |  | Cl=0 at alpha= | -3.2419 | deg
|  |  |  | @ Cl=0.1, Cd= | 0.005404
|  |  |  | @ Cl=0.4, Cd= | 0.0042271
|  |  |  | @ Cl=0.6, Cd= | 0.09757
alpha (deg) | Cl | Cd | Cm | Cl/Cd
-14 | -0.307 | 0.10285 | -0.027 | -2.983
-13.5 | -0.357 | 0.09607 | -0.028 | -3.715
-13 | -0.399 | 0.08963 | -0.028 | -4.452
-12.5 | -0.43 | 0.08418 | -0.029 | -5.105
-12 | -0.455 | 0.07723 | -0.03 | -5.889
-11.5 | -0.474 | 0.07161 | -0.031 | -6.615
-11 | -0.486 | 0.06721 | -0.031 | -7.225
-10.5 | -0.49 | 0.06361 | -0.032 | -7.709
-10 | -0.489 | 0.05879 | -0.034 | -8.32
-9.5 | -0.481 | 0.05488 | -0.035 | -8.761
-9 | -0.569 | 0.00855 | -0.067 | -66.565
-8.5 | -0.544 | 0.0078 | -0.068 | -69.764
-8 | -0.508 | 0.00779 | -0.069 | -65.141
-7.5 | -0.467 | 0.00746 | -0.07 | -62.609
-7 | -0.422 | 0.00716 | -0.071 | -58.929
-6.5 | -0.373 | 0.00691 | -0.072 | -53.926
-6 | -0.321 | 0.00665 | -0.073 | -48.254
-5.5 | -0.266 | 0.00642 | -0.074 | -41.493
-5 | -0.21 | 0.00618 | -0.075 | -33.952
-4.5 | -0.152 | 0.00597 | -0.076 | -25.368
-4 | -0.092 | 0.00584 | -0.077 | -15.776
-3.5 | -0.032 | 0.00567 | -0.078 | -5.58
-3 | 0.03 | 0.00556 | -0.079 | 5.307
-2.5 | 0.091 | 0.00542 | -0.079 | 16.803
-2 | 0.153 | 0.00531 | -0.08 | 28.793
-1.5 | 0.215 | 0.00522 | -0.081 | 41.156
-1 | 0.277 | 0.00511 | -0.082 | 54.214
-0.5 | 0.339 | 0.00405 | -0.083 | 83.795
0 | 0.401 | 0.00423 | -0.084 | 94.729
0.5 | 0.462 | 0.00415 | -0.085 | 111.42
1 | 0.524 | 0.00444 | -0.086 | 117.967
1.5 | 0.585 | 0.00479 | -0.087 | 122.137
2 | 0.644 | 0.00482 | -0.088 | 133.695
2.5 | 0.704 | 0.00514 | -0.089 | 137.004
3 | 0.763 | 0.00557 | -0.089 | 136.827
3.5 | 0.819 | 0.008 | -0.09 | 102.436
4 | 0.875 | 0.0083 | -0.091 | 105.453
4.5 | 0.929 | 0.00862 | -0.092 | 107.876
5 | 0.981 | 0.00896 | -0.093 | 109.539
5.5 | 1.031 | 0.00936 | -0.093 | 110.072
6 | 1.075 | 0.00977 | -0.094 | 110.068
6.5 | 1.113 | 0.0102 | -0.095 | 109.177
7 | 1.145 | 0.01069 | -0.096 | 107.171
7.5 | 1.17 | 0.01121 | -0.097 | 104.36
8 | 1.187 | 0.01173 | -0.097 | 101.181
8.5 | 1.195 | 0.01239 | -0.098 | 96.4
9 | 1.192 | 0.01319 | -0.099 | 90.411
9.5 | 1.18 | 0.01391 | -0.1 | 84.85
10 | 1.157 | 0.01477 | -0.1 | 78.345
10.5 | 1.117 | 0.0156 | -0.101 | 71.611
11 | 1.053 | 0.01706 | -0.101 | 61.701
11.5 | 0.816 | 0.07217 | -0.058 | 11.305
12 | 0.746 | 0.07914 | -0.054 | 9.423
12.5 | 0.67 | 0.08553 | -0.052 | 7.839
13 | 0.59 | 0.09094 | -0.051 | 6.485
13.5 | 0.504 | 0.09757 | -0.051 | 5.167

## 110. Re 10M Mach 0.25 (2)
BIGFOIL.COM POLAR EXPORT
NACA66A412
NACA66A412 |  |  |  | Cl Max: | 1.6607 | at alpha= | 16 | deg
XFOIL ncrit=9 |  |  |  | L/D Max: | 167.947 | at alpha= | 1 | deg
Re: | 10000000 |  |  | Cd Min: | 0.18505 | at alpha= | -18.5 | deg
Mach: | 0.25 |  |  | Cl=0 at alpha= | -3.292 | deg
|  |  |  | @ Cl=0.1, Cd= | 0.0048408
|  |  |  | @ Cl=0.4, Cd= | 0.0035812
|  |  |  | @ Cl=0.6, Cd= | 0.0050344
alpha (deg) | Cl | Cd | Cm | Cl/Cd
-18.5 | -0.5147 | 0.18505 | -0.0319 | -2.7814
-18 | -0.5002 | 0.17774 | -0.0364 | -2.8142
-17 | -0.4908 | 0.15729 | -0.0472 | -3.1204
-16.5 | -0.4767 | 0.15018 | -0.0517 | -3.1742
-16 | -0.9137 | 0.05552 | -0.1128 | -16.4571
-15.5 | -0.9501 | 0.0442 | -0.1211 | -21.4955
-15 | -1.0149 | 0.03429 | -0.1231 | -29.5976
-14.5 | -1.0871 | 0.02644 | -0.118 | -41.1157
-14 | -1.1284 | 0.022 | -0.1082 | -51.2909
-13.5 | -1.1339 | 0.01821 | -0.1006 | -62.268
-13 | -1.1006 | 0.01608 | -0.0966 | -68.4453
-12.5 | -1.0557 | 0.01457 | -0.0937 | -72.4571
-12 | -1.0052 | 0.01345 | -0.0914 | -74.7361
-11.5 | -0.9572 | 0.01197 | -0.0891 | -79.9666
-11 | -0.9039 | 0.01095 | -0.0874 | -82.5479
-10.5 | -0.8478 | 0.01025 | -0.0861 | -82.7122
-10 | -0.7909 | 0.00959 | -0.0851 | -82.4713
-9.5 | -0.7326 | 0.00913 | -0.0844 | -80.241
-9 | -0.6739 | 0.00871 | -0.0839 | -77.3708
-8.5 | -0.6152 | 0.00832 | -0.0836 | -73.9423
-8 | -0.5594 | 0.00755 | -0.0829 | -74.0927
-7.5 | -0.5014 | 0.00708 | -0.0826 | -70.8192
-7 | -0.4426 | 0.00672 | -0.0825 | -65.8631
-6.5 | -0.3833 | 0.0064 | -0.0827 | -59.8906
-6 | -0.3239 | 0.00615 | -0.0829 | -52.6667
-5.5 | -0.2641 | 0.00594 | -0.0833 | -44.4613
-5 | -0.2044 | 0.0057 | -0.0838 | -35.8596
-4.5 | -0.1448 | 0.00546 | -0.0842 | -26.5201
-4 | -0.0851 | 0.00529 | -0.0848 | -16.087
-3 | 0.0351 | 0.00497 | -0.0863 | 7.0624
-2.5 | 0.095 | 0.00485 | -0.087 | 19.5876
-2 | 0.1549 | 0.00474 | -0.0878 | 32.6793
-1.5 | 0.215 | 0.00464 | -0.0886 | 46.3362
-1 | 0.2746 | 0.00451 | -0.0894 | 60.8869
-0.5 | 0.3335 | 0.00415 | -0.0902 | 80.3614
0 | 0.3916 | 0.00368 | -0.091 | 106.413
0.5 | 0.4494 | 0.003 | -0.0919 | 149.8
1 | 0.5072 | 0.00302 | -0.0924 | 167.947
2.5 | 0.6408 | 0.00592 | -0.0863 | 108.2432
3 | 0.6879 | 0.00658 | -0.0846 | 104.5441
3.5 | 0.7381 | 0.00705 | -0.0834 | 104.695
4 | 0.7912 | 0.00734 | -0.0828 | 107.7929
4.5 | 0.8442 | 0.00761 | -0.0821 | 110.933
5 | 0.8959 | 0.00793 | -0.0811 | 112.976
5.5 | 0.947 | 0.00822 | -0.0799 | 115.2068
6 | 0.9948 | 0.0086 | -0.0781 | 115.6744
6.5 | 1.0373 | 0.00891 | -0.075 | 116.4198
7 | 1.0791 | 0.00931 | -0.0719 | 115.9076
7.5 | 1.1201 | 0.00983 | -0.0687 | 113.9471
8.5 | 1.2062 | 0.01084 | -0.0632 | 111.2731
9 | 1.2478 | 0.01147 | -0.0603 | 108.7881
9.5 | 1.2875 | 0.01221 | -0.0571 | 105.4464
10 | 1.3288 | 0.01292 | -0.0542 | 102.8483
10.5 | 1.3684 | 0.01375 | -0.051 | 99.52
11 | 1.4058 | 0.01474 | -0.0475 | 95.3731
11.5 | 1.4425 | 0.01566 | -0.044 | 92.1137
12 | 1.4757 | 0.01667 | -0.04 | 88.5243
12.5 | 1.5092 | 0.01807 | -0.0363 | 83.5196
13 | 1.5408 | 0.01964 | -0.0324 | 78.4521
13.5 | 1.5716 | 0.02132 | -0.0286 | 73.7148
14 | 1.5998 | 0.02323 | -0.0248 | 68.8678
14.5 | 1.6224 | 0.02566 | -0.0206 | 63.2268
15 | 1.6428 | 0.02835 | -0.0165 | 57.9471
15.5 | 1.6531 | 0.03198 | -0.0121 | 51.6917
16 | 1.6607 | 0.03606 | -0.0082 | 46.0538
16.5 | 1.6532 | 0.04175 | -0.0044 | 39.5976
17 | 1.6458 | 0.0479 | -0.0018 | 34.3591
17.5 | 1.6223 | 0.05631 | -0.0005 | 28.8102
18 | 1.5968 | 0.06592 | -0.0013 | 24.2233
18.5 | 1.5507 | 0.07958 | -0.0056 | 19.4861
19 | 1.5184 | 0.09289 | -0.0119 | 16.3462
19.5 | 1.4744 | 0.10948 | -0.0218 | 13.4673
20 | 1.4355 | 0.12641 | -0.0329 | 11.3559

## 111. Re 10M Mach 0.50 (1)
BIGFOIL.COM POLAR EXPORT
NACA66A412
NACA66A412 |  |  |  | Cl Max: | 1.249 | at alpha= | 20 | deg
JavaFoil+Calcfoil stall+Eppler ext transition |  |  |  | L/D Max: | 133.052 | at alpha= | 1 | deg
Re: | 10000000 |  |  | Cd Min: | 0.0039 | at alpha= | -0.5 | deg
Mach: | 0.5 |  |  | Cl=0 at alpha= | -3.2426 | deg
|  |  |  | @ Cl=0.1, Cd= | 0.0054413
|  |  |  | @ Cl=0.4, Cd= | 0.0040278
|  |  |  | @ Cl=0.6, Cd= | 0.004615
alpha (deg) | Cl | Cd | Cm | Cl/Cd
-20 | -0.916 | 0.14851 | -0.032 | -6.17
-19.5 | -0.887 | 0.14403 | -0.032 | -6.16
-19 | -0.859 | 0.14036 | -0.032 | -6.122
-18.5 | -0.832 | 0.13337 | -0.032 | -6.237
-18 | -0.806 | 0.12495 | -0.033 | -6.447
-17.5 | -0.78 | 0.12843 | -0.034 | -6.072
-17 | -0.752 | 0.12293 | -0.033 | -6.116
-16.5 | -0.724 | 0.11669 | -0.033 | -6.206
-16 | -0.698 | 0.10838 | -0.034 | -6.441
-15.5 | -0.674 | 0.09868 | -0.037 | -6.826
-15 | -0.653 | 0.0871 | -0.04 | -7.492
-14.5 | -0.615 | 0.10249 | -0.034 | -6.001
-14 | -0.589 | 0.09339 | -0.035 | -6.305
-13.5 | -0.563 | 0.08634 | -0.037 | -6.517
-13 | -0.538 | 0.07887 | -0.039 | -6.817
-12.5 | -0.524 | 0.06059 | -0.048 | -8.647
-12 | -0.528 | 0.03299 | -0.059 | -16.012
-11.5 | -0.537 | 0.01406 | -0.067 | -38.217
-11 | -0.424 | 0.07458 | -0.035 | -5.682
-10.5 | -0.397 | 0.06563 | -0.036 | -6.051
-10 | -0.371 | 0.06081 | -0.038 | -6.094
-9.5 | -0.345 | 0.05513 | -0.042 | -6.25
-9 | -0.373 | 0.01252 | -0.071 | -29.746
-8.5 | -0.355 | 0.00881 | -0.076 | -40.27
-8 | -0.26 | 0.05151 | -0.036 | -5.05
-7.5 | -0.233 | 0.04932 | -0.036 | -4.717
-7 | -0.206 | 0.04363 | -0.039 | -4.718
-6.5 | -0.258 | 0.04124 | -0.04 | -6.268
-6 | -0.319 | 0.00703 | -0.081 | -45.324
-5.5 | -0.279 | 0.00674 | -0.082 | -41.367
-5 | -0.226 | 0.0064 | -0.084 | -35.256
-4.5 | -0.166 | 0.0064 | -0.085 | -25.866
-4 | -0.102 | 0.00613 | -0.086 | -16.564
-3.5 | -0.035 | 0.00599 | -0.087 | -5.856
-3 | 0.033 | 0.00582 | -0.088 | 5.637
-2.5 | 0.102 | 0.00543 | -0.089 | 18.702
-2 | 0.171 | 0.00531 | -0.09 | 32.133
-1.5 | 0.24 | 0.0052 | -0.091 | 46.115
-1 | 0.31 | 0.00501 | -0.092 | 61.832
-0.5 | 0.379 | 0.0039 | -0.093 | 97.05
0 | 0.448 | 0.00432 | -0.094 | 103.499
0.5 | 0.516 | 0.00403 | -0.095 | 128.01
1 | 0.585 | 0.00439 | -0.096 | 133.052
1.5 | 0.653 | 0.00541 | -0.097 | 120.58
2 | 0.717 | 0.00593 | -0.098 | 121.046
2.5 | 0.783 | 0.00647 | -0.099 | 121.023
3 | 0.846 | 0.00863 | -0.099 | 98.024
3.5 | 0.907 | 0.00901 | -0.1 | 100.677
4 | 0.965 | 0.00944 | -0.101 | 102.207
4.5 | 1.019 | 0.00993 | -0.102 | 102.601
5 | 1.066 | 0.01048 | -0.103 | 101.692
5.5 | 1.103 | 0.01109 | -0.104 | 99.422
6 | 1.119 | 0.01179 | -0.105 | 94.87
6.5 | 1.084 | 0.01264 | -0.106 | 85.756
7 | 0.555 | 0.04698 | -0.051 | 11.808
7.5 | 0.711 | 0.01438 | -0.107 | 49.429
8 | 0.741 | 0.01519 | -0.108 | 48.803
8.5 | 0.634 | 0.05739 | -0.052 | 11.053
9 | 0.806 | 0.01595 | -0.11 | 50.517
9.5 | 0.836 | 0.01711 | -0.11 | 48.882
10 | 0.866 | 0.01859 | -0.111 | 46.58
10.5 | 0.748 | 0.06648 | -0.066 | 11.245
11 | 0.768 | 0.07746 | -0.058 | 9.91
11.5 | 0.957 | 0.02109 | -0.113 | 45.39
12 | 0.984 | 0.02344 | -0.113 | 41.967
12.5 | 0.863 | 0.07752 | -0.077 | 11.138
13 | 0.878 | 0.09125 | -0.068 | 9.621
13.5 | 1.073 | 0.02608 | -0.115 | 41.144
14 | 0.936 | 0.09235 | -0.074 | 10.136
14.5 | 0.962 | 0.09886 | -0.075 | 9.726
15 | 0.991 | 0.10469 | -0.077 | 9.463
15.5 | 1.006 | 0.10904 | -0.07 | 9.228
16 | 1.043 | 0.10884 | -0.078 | 9.579
16.5 | 1.096 | 0.09767 | -0.091 | 11.224
17 | 1.112 | 0.11102 | -0.088 | 10.015
17.5 | 1.11 | 0.12694 | -0.074 | 8.748
18 | 1.147 | 0.12681 | -0.082 | 9.042
18.5 | 1.207 | 0.10983 | -0.096 | 10.992
19 | 1.242 | 0.10995 | -0.098 | 11.296
19.5 | 1.22 | 0.15125 | -0.082 | 8.067
20 | 1.249 | 0.1559 | -0.084 | 8.009

## 112. Re 10M Mach 0.50 (2)
BIGFOIL.COM POLAR EXPORT
NACA66A412
NACA66A412 |  |  |  | Cl Max: | 1.2237 | at alpha= | 8.5 | deg
XFOIL ncrit=9 |  |  |  | L/D Max: | 194.866 | at alpha= | 1 | deg
Re: | 10000000 |  |  | Cd Min: | 0.23915 | at alpha= | -20 | deg
Mach: | 0.5 |  |  | Cl=0 at alpha= | -3.297 | deg
|  |  |  | @ Cl=0.1, Cd= | 0.0050273
|  |  |  | @ Cl=0.4, Cd= | 0.004183
|  |  |  | @ Cl=0.6, Cd= | 0.0035471
alpha (deg) | Cl | Cd | Cm | Cl/Cd
-20 | -0.5663 | 0.23915 | -0.0156 | -2.368
-19 | -0.5251 | 0.22222 | -0.0255 | -2.363
-18.5 | -0.5057 | 0.21308 | -0.0305 | -2.3733
-18 | -0.4849 | 0.20528 | -0.0354 | -2.3621
-17.5 | -0.4626 | 0.19816 | -0.0401 | -2.3345
-17 | -0.4442 | 0.18923 | -0.0449 | -2.3474
-16.5 | -0.4255 | 0.18062 | -0.0498 | -2.3558
-16 | -0.4082 | 0.17178 | -0.0546 | -2.3763
-15.5 | -0.3922 | 0.16286 | -0.0595 | -2.4082
-15 | -0.3737 | 0.15492 | -0.0642 | -2.4122
-14.5 | -0.359 | 0.14614 | -0.0691 | -2.4565
-14 | -0.3437 | 0.13772 | -0.0739 | -2.4956
-13.5 | -0.3255 | 0.13035 | -0.0784 | -2.4971
-13 | -0.3137 | 0.12176 | -0.0832 | -2.5764
-12.5 | -0.3012 | 0.11371 | -0.0877 | -2.6488
-12 | -0.2937 | 0.10492 | -0.0926 | -2.7993
-11.5 | -0.2821 | 0.09737 | -0.0969 | -2.8972
-11 | -0.2779 | 0.08888 | -0.1016 | -3.1267
-10.5 | -0.2662 | 0.08203 | -0.1055 | -3.2452
-10 | -0.2739 | 0.07252 | -0.1107 | -3.7769
-9.5 | -0.2791 | 0.06374 | -0.1158 | -4.3787
-9 | -0.2904 | 0.05331 | -0.1241 | -5.4474
-8.5 | -0.3216 | 0.04364 | -0.13 | -7.3694
-8 | -0.3636 | 0.03778 | -0.1253 | -9.6241
-7.5 | -0.3901 | 0.03058 | -0.12 | -12.7567
-7 | -0.3968 | 0.0232 | -0.1145 | -17.1034
-6.5 | -0.3977 | 0.01428 | -0.1081 | -27.8501
-6 | -0.3595 | 0.00917 | -0.1039 | -39.2039
-5.5 | -0.3014 | 0.00727 | -0.101 | -41.458
-5 | -0.2357 | 0.00641 | -0.0993 | -36.7707
-4.5 | -0.1661 | 0.00599 | -0.0986 | -27.7295
-4 | -0.0975 | 0.00559 | -0.0982 | -17.4419
-3.5 | -0.0281 | 0.00536 | -0.0983 | -5.2425
-3 | 0.0411 | 0.00519 | -0.0987 | 7.9191
-2.5 | 0.1099 | 0.005 | -0.0992 | 21.98
-2 | 0.1789 | 0.00485 | -0.1 | 36.8866
-1.5 | 0.2473 | 0.00472 | -0.1008 | 52.3941
-1 | 0.3153 | 0.00463 | -0.1017 | 68.0994
-0.5 | 0.3826 | 0.00433 | -0.1025 | 88.3603
0 | 0.4477 | 0.00378 | -0.1033 | 118.4392
0.5 | 0.5128 | 0.00296 | -0.1043 | 173.2432
1 | 0.5807 | 0.00298 | -0.1051 | 194.8658
1.5 | 0.6229 | 0.00422 | -0.1011 | 147.6066
2 | 0.6602 | 0.00536 | -0.096 | 123.1716
2.5 | 0.6944 | 0.00637 | -0.0901 | 109.011
3 | 0.7223 | 0.00715 | -0.0827 | 101.021
3.5 | 0.7615 | 0.0078 | -0.0774 | 97.6282
4 | 0.8117 | 0.00825 | -0.0743 | 98.3879
4.5 | 0.8627 | 0.00873 | -0.0711 | 98.8202
5 | 0.9141 | 0.00926 | -0.068 | 98.7149
5.5 | 0.9652 | 0.00986 | -0.0645 | 97.8905
6 | 1.0155 | 0.01056 | -0.0607 | 96.1648
6.5 | 1.0671 | 0.01127 | -0.0569 | 94.685
7 | 1.1169 | 0.01214 | -0.0526 | 92.0016
7.5 | 1.1615 | 0.01331 | -0.0472 | 87.2652
8 | 1.2035 | 0.01473 | -0.0413 | 81.704
8.5 | 1.2237 | 0.0174 | -0.0326 | 70.3276
9 | 1.2237 | 0.02323 | -0.023 | 52.6776
9.5 | 1.2134 | 0.03067 | -0.0147 | 39.5631
10 | 1.1848 | 0.03821 | -0.0071 | 31.0076
10.5 | 1.1478 | 0.0467 | -0.0021 | 24.5782
11 | 1.1063 | 0.05674 | -0.0004 | 19.4977
11.5 | 1.0686 | 0.0681 | -0.0026 | 15.6916
12.5 | 1.0048 | 0.09702 | -0.0198 | 10.3566
13 | 0.9862 | 0.11238 | -0.0298 | 8.7756
13.5 | 0.9746 | 0.12814 | -0.0396 | 7.6057

## 113. Re 12M Mach 0.00 (1)
BIGFOIL.COM POLAR EXPORT
NACA66A412
NACA66A412 |  |  |  | Cl Max: | 1.244 | at alpha= | 10 | deg
JavaFoil+Calcfoil stall+Eppler ext transition |  |  |  | L/D Max: | 135.585 | at alpha= | 4 | deg
Re: | 12000000 |  |  | Cd Min: | 0.00468 | at alpha= | -0.5 | deg
Mach: | 0 |  |  | Cl=0 at alpha= | -3.2417 | deg
|  |  |  | @ Cl=0.1, Cd= | 0.00519
|  |  |  | @ Cl=0.4, Cd= | 0.0047044
|  |  |  | @ Cl=0.6, Cd= | 0.0050495
alpha (deg) | Cl | Cd | Cm | Cl/Cd
-16 | -0.493 | 0.11544 | -0.026 | -4.273
-15.5 | -0.511 | 0.11055 | -0.026 | -4.624
-15 | -0.528 | 0.10541 | -0.026 | -5.009
-14.5 | -0.543 | 0.09824 | -0.027 | -5.53
-14 | -0.557 | 0.09343 | -0.027 | -5.958
-13.5 | -0.568 | 0.0868 | -0.029 | -6.548
-13 | -0.574 | 0.08287 | -0.029 | -6.932
-12.5 | -0.576 | 0.07725 | -0.03 | -7.451
-12 | -0.577 | 0.06875 | -0.034 | -8.386
-11.5 | -0.57 | 0.06527 | -0.035 | -8.734
-11 | -0.66 | 0.01238 | -0.059 | -53.283
-10.5 | -0.66 | 0.00943 | -0.061 | -69.977
-10 | -0.647 | 0.00804 | -0.063 | -80.551
-9.5 | -0.622 | 0.00823 | -0.064 | -75.549
-9 | -0.59 | 0.00777 | -0.065 | -75.927
-8.5 | -0.551 | 0.00752 | -0.066 | -73.346
-8 | -0.509 | 0.00723 | -0.067 | -70.425
-7.5 | -0.464 | 0.00693 | -0.068 | -67.036
-7 | -0.417 | 0.00668 | -0.069 | -62.404
-6.5 | -0.366 | 0.00655 | -0.07 | -55.962
-6 | -0.314 | 0.00635 | -0.071 | -49.497
-5.5 | -0.26 | 0.00615 | -0.071 | -42.274
-5 | -0.204 | 0.00594 | -0.072 | -34.415
-4.5 | -0.147 | 0.00575 | -0.073 | -25.627
-4 | -0.089 | 0.00563 | -0.074 | -15.885
-3.5 | -0.031 | 0.00547 | -0.075 | -5.603
-3 | 0.029 | 0.00537 | -0.076 | 5.323
-2.5 | 0.088 | 0.00521 | -0.077 | 16.949
-2 | 0.148 | 0.00511 | -0.078 | 28.996
-1.5 | 0.208 | 0.00507 | -0.079 | 41.006
-1 | 0.268 | 0.00545 | -0.08 | 49.259
-0.5 | 0.328 | 0.00468 | -0.081 | 70.125
0 | 0.388 | 0.00468 | -0.081 | 82.841
0.5 | 0.447 | 0.0048 | -0.082 | 93.161
1 | 0.507 | 0.00486 | -0.083 | 104.428
1.5 | 0.567 | 0.00487 | -0.084 | 116.353
2 | 0.624 | 0.00518 | -0.085 | 120.402
2.5 | 0.682 | 0.00513 | -0.086 | 132.916
3 | 0.739 | 0.00633 | -0.087 | 116.716
3.5 | 0.795 | 0.00665 | -0.087 | 119.652
4 | 0.85 | 0.00627 | -0.088 | 135.585
4.5 | 0.904 | 0.00807 | -0.089 | 111.988
5 | 0.956 | 0.00838 | -0.09 | 113.998
5.5 | 1.005 | 0.00871 | -0.091 | 115.441
6 | 1.052 | 0.00906 | -0.092 | 116.134
6.5 | 1.093 | 0.0094 | -0.092 | 116.294
7 | 1.131 | 0.00983 | -0.093 | 115.019
7.5 | 1.163 | 0.01024 | -0.094 | 113.636
8 | 1.191 | 0.01069 | -0.095 | 111.385
8.5 | 1.213 | 0.01116 | -0.095 | 108.697
9 | 1.229 | 0.01173 | -0.096 | 104.771
9.5 | 1.239 | 0.01244 | -0.097 | 99.624
10 | 1.244 | 0.01289 | -0.097 | 96.501
10.5 | 1.238 | 0.01368 | -0.098 | 90.558
11 | 1.222 | 0.0143 | -0.099 | 85.427
11.5 | 1.199 | 0.01509 | -0.099 | 79.454
12 | 1.17 | 0.0159 | -0.1 | 73.572
12.5 | 1.133 | 0.01728 | -0.1 | 65.55
13 | 1.094 | 0.01821 | -0.101 | 60.074
13.5 | 1.049 | 0.01988 | -0.101 | 52.759
14 | 0.972 | 0.02928 | -0.097 | 33.191
14.5 | 0.805 | 0.09877 | -0.057 | 8.153
15 | 0.771 | 0.10163 | -0.059 | 7.583

## 114. Re 12M Mach 0.00 (2)
BIGFOIL.COM POLAR EXPORT
NACA66A412
NACA66A412 |  |  |  | Cl Max: | 1.8255 | at alpha= | 20 | deg
XFOIL ncrit=9 |  |  |  | L/D Max: | 129.541 | at alpha= | 1 | deg
Re: | 12000000 |  |  | Cd Min: | 0.04591 | at alpha= | 20 | deg
Mach: | 0 |  |  | Cl=0 at alpha= | -3.2862 | deg
|  |  |  | @ Cl=0.1, Cd= | 0.0046739
|  |  |  | @ Cl=0.4, Cd= | 0.0037312
|  |  |  | @ Cl=0.6, Cd= | 0.0055375
alpha (deg) | Cl | Cd | Cm | Cl/Cd
-20 | -1.4176 | 0.03231 | -0.1077 | -43.875
-19.5 | -1.4369 | 0.02752 | -0.1055 | -52.2129
-19 | -1.4315 | 0.02483 | -0.1031 | -57.652
-18.5 | -1.4297 | 0.02217 | -0.0996 | -64.488
-18 | -1.4195 | 0.02022 | -0.096 | -70.2028
-17.5 | -1.405 | 0.01873 | -0.0919 | -75.0133
-17 | -1.3916 | 0.01749 | -0.0867 | -79.5655
-16.5 | -1.3701 | 0.0163 | -0.0823 | -84.0552
-16 | -1.3382 | 0.01505 | -0.0798 | -88.9169
-15.5 | -1.2982 | 0.0142 | -0.0783 | -91.4225
-15 | -1.255 | 0.01343 | -0.0772 | -93.4475
-14.5 | -1.2097 | 0.01273 | -0.0764 | -95.0275
-14 | -1.1629 | 0.01209 | -0.0758 | -96.1869
-13.5 | -1.1146 | 0.01151 | -0.0753 | -96.8375
-13 | -1.065 | 0.01095 | -0.075 | -97.2603
-12.5 | -1.016 | 0.01028 | -0.0746 | -98.8327
-12 | -0.9659 | 0.00968 | -0.0744 | -99.7831
-11.5 | -0.9143 | 0.00918 | -0.0744 | -99.5969
-11 | -0.8616 | 0.00878 | -0.0745 | -98.1321
-10.5 | -0.808 | 0.00842 | -0.0747 | -95.962
-10 | -0.754 | 0.0081 | -0.075 | -93.0864
-8.5 | -0.5896 | 0.00721 | -0.0761 | -81.7753
-8 | -0.535 | 0.00681 | -0.0764 | -78.5609
-7.5 | -0.4797 | 0.00649 | -0.0768 | -73.9137
-7 | -0.4239 | 0.0062 | -0.0773 | -68.371
-6.5 | -0.3675 | 0.00597 | -0.0779 | -61.5578
-5 | -0.1967 | 0.00541 | -0.08 | -36.3586
-4.5 | -0.1397 | 0.00521 | -0.0807 | -26.8138
-4 | -0.0823 | 0.00506 | -0.0814 | -16.2648
-3 | 0.033 | 0.00479 | -0.083 | 6.8894
-2.5 | 0.0907 | 0.00469 | -0.0838 | 19.339
-2 | 0.1485 | 0.00459 | -0.0846 | 32.3529
-1.5 | 0.2063 | 0.0045 | -0.0854 | 45.8444
-1 | 0.2641 | 0.00437 | -0.0862 | 60.4348
-0.5 | 0.321 | 0.0041 | -0.087 | 78.2927
0 | 0.3775 | 0.00374 | -0.0878 | 100.9358
1 | 0.4793 | 0.0037 | -0.0875 | 129.5405
1.5 | 0.5255 | 0.00456 | -0.0863 | 115.2412
2 | 0.5732 | 0.00525 | -0.0852 | 109.181
2.5 | 0.6226 | 0.00578 | -0.0845 | 107.7163
3 | 0.6714 | 0.00633 | -0.0836 | 106.0664
3.5 | 0.7223 | 0.00671 | -0.0831 | 107.6453
4 | 0.7749 | 0.00696 | -0.0829 | 111.3362
4.5 | 0.8274 | 0.0072 | -0.0827 | 114.9167
5 | 0.879 | 0.00748 | -0.0824 | 117.5134
5.5 | 0.9304 | 0.00774 | -0.082 | 120.2067
6 | 0.9799 | 0.00806 | -0.0813 | 121.5757
6.5 | 1.0295 | 0.00835 | -0.0806 | 123.2934
7 | 1.0779 | 0.00867 | -0.0797 | 124.3253
7.5 | 1.1236 | 0.00906 | -0.0783 | 124.0177
8 | 1.1655 | 0.0094 | -0.0761 | 123.9894
8.5 | 1.2038 | 0.00976 | -0.0731 | 123.3402
9 | 1.2426 | 0.01019 | -0.0705 | 121.9431
9.5 | 1.2806 | 0.01072 | -0.0678 | 119.459
10 | 1.3186 | 0.01128 | -0.0652 | 116.8972
10.5 | 1.3576 | 0.01181 | -0.0629 | 114.9534
11 | 1.3955 | 0.01243 | -0.0605 | 112.2687
12.5 | 1.4989 | 0.01446 | -0.0522 | 103.6584
13 | 1.5337 | 0.01533 | -0.0498 | 100.0457
13.5 | 1.5653 | 0.01639 | -0.0471 | 95.5034
14 | 1.5953 | 0.01758 | -0.0442 | 90.7452
14.5 | 1.6251 | 0.01883 | -0.0415 | 86.3038
15 | 1.6546 | 0.02009 | -0.0389 | 82.3594
15.5 | 1.6826 | 0.02147 | -0.0363 | 78.3698
16 | 1.7087 | 0.023 | -0.0337 | 74.2913
16.5 | 1.7322 | 0.02478 | -0.031 | 69.9031
17 | 1.7526 | 0.02683 | -0.0281 | 65.3224
17.5 | 1.7692 | 0.02929 | -0.0253 | 60.4029
18 | 1.7931 | 0.03123 | -0.0233 | 57.4159
18.5 | 1.7953 | 0.03516 | -0.0199 | 51.0609
19 | 1.8091 | 0.03822 | -0.0179 | 47.3339
19.5 | 1.8141 | 0.04227 | -0.0158 | 42.917
20 | 1.8255 | 0.04591 | -0.0145 | 39.7626

## 115. Re 12M Mach 0.10 (1)
BIGFOIL.COM POLAR EXPORT
NACA66A412
NACA66A412 |  |  |  | Cl Max: | 1.235 | at alpha= | 10 | deg
JavaFoil+Calcfoil stall+Eppler ext transition |  |  |  | L/D Max: | 132.845 | at alpha= | 2.5 | deg
Re: | 12000000 |  |  | Cd Min: | 0.00466 | at alpha= | -0.5 | deg
Mach: | 0.1 |  |  | Cl=0 at alpha= | -3.2417 | deg
|  |  |  | @ Cl=0.1, Cd= | 0.0052417
|  |  |  | @ Cl=0.4, Cd= | 0.0047167
|  |  |  | @ Cl=0.6, Cd= | 0.0051057
alpha (deg) | Cl | Cd | Cm | Cl/Cd
-15 | -0.497 | 0.10519 | -0.026 | -4.721
-14.5 | -0.516 | 0.1001 | -0.027 | -5.15
-14 | -0.532 | 0.09407 | -0.027 | -5.658
-13.5 | -0.547 | 0.08818 | -0.028 | -6.203
-13 | -0.557 | 0.0842 | -0.029 | -6.612
-12.5 | -0.561 | 0.07822 | -0.03 | -7.167
-12 | -0.563 | 0.0708 | -0.033 | -7.949
-11.5 | -0.561 | 0.06527 | -0.035 | -8.591
-11 | -0.561 | 0.05537 | -0.041 | -10.129
-10.5 | -0.62 | 0.01642 | -0.058 | -37.728
-10 | -0.641 | 0.0086 | -0.063 | -74.54
-9.5 | -0.619 | 0.00801 | -0.064 | -77.255
-9 | -0.589 | 0.00786 | -0.065 | -74.919
-8.5 | -0.551 | 0.00751 | -0.066 | -73.374
-8 | -0.51 | 0.00724 | -0.067 | -70.404
-7.5 | -0.465 | 0.00701 | -0.068 | -66.394
-7 | -0.418 | 0.00674 | -0.069 | -62
-6.5 | -0.368 | 0.00656 | -0.07 | -56.046
-6 | -0.315 | 0.00633 | -0.071 | -49.839
-5.5 | -0.261 | 0.00613 | -0.072 | -42.603
-5 | -0.205 | 0.00592 | -0.073 | -34.676
-4.5 | -0.148 | 0.00577 | -0.074 | -25.652
-4 | -0.09 | 0.00561 | -0.075 | -16.011
-3.5 | -0.031 | 0.00552 | -0.075 | -5.581
-3 | 0.029 | 0.00535 | -0.076 | 5.371
-2.5 | 0.089 | 0.00526 | -0.077 | 16.87
-2 | 0.149 | 0.00516 | -0.078 | 28.861
-1.5 | 0.209 | 0.00506 | -0.079 | 41.311
-1 | 0.27 | 0.00543 | -0.08 | 49.699
-0.5 | 0.33 | 0.00466 | -0.081 | 70.833
0 | 0.39 | 0.0047 | -0.082 | 82.908
0.5 | 0.45 | 0.0048 | -0.083 | 93.621
1 | 0.51 | 0.00492 | -0.084 | 103.651
1.5 | 0.569 | 0.00494 | -0.084 | 115.361
2 | 0.627 | 0.00525 | -0.085 | 119.565
2.5 | 0.686 | 0.00516 | -0.086 | 132.845
3 | 0.743 | 0.00638 | -0.087 | 116.521
3.5 | 0.799 | 0.00664 | -0.088 | 120.408
4 | 0.854 | 0.00786 | -0.089 | 108.643
4.5 | 0.908 | 0.00811 | -0.09 | 111.996
5 | 0.96 | 0.00842 | -0.09 | 113.964
5.5 | 1.009 | 0.00878 | -0.091 | 115.015
6 | 1.056 | 0.0091 | -0.092 | 115.96
6.5 | 1.097 | 0.00947 | -0.093 | 115.812
7 | 1.133 | 0.0099 | -0.093 | 114.451
7.5 | 1.165 | 0.01035 | -0.094 | 112.599
8 | 1.191 | 0.0108 | -0.095 | 110.271
8.5 | 1.212 | 0.01128 | -0.096 | 107.475
9 | 1.226 | 0.01186 | -0.096 | 103.345
9.5 | 1.234 | 0.0126 | -0.097 | 97.944
10 | 1.235 | 0.01318 | -0.098 | 93.739
10.5 | 1.226 | 0.01386 | -0.098 | 88.426
11 | 1.205 | 0.01462 | -0.099 | 82.418
11.5 | 1.177 | 0.01536 | -0.1 | 76.596
12 | 1.141 | 0.01633 | -0.1 | 69.888
12.5 | 1.098 | 0.01791 | -0.1 | 61.294
13 | 1.053 | 0.01902 | -0.101 | 55.326
13.5 | 0.973 | 0.02762 | -0.097 | 35.211
14 | 0.808 | 0.08706 | -0.064 | 9.282
14.5 | 0.761 | 0.09842 | -0.058 | 7.727
15 | 0.718 | 0.10522 | -0.056 | 6.828

## 116. Re 12M Mach 0.10 (2)
BIGFOIL.COM POLAR EXPORT
NACA66A412
NACA66A412 |  |  |  | Cl Max: | 1.8107 | at alpha= | 20 | deg
XFOIL ncrit=9 |  |  |  | L/D Max: | 131.536 | at alpha= | 0.5 | deg
Re: | 12000000 |  |  | Cd Min: | 0.0503 | at alpha= | 20 | deg
Mach: | 0.1 |  |  | Cl=0 at alpha= | -3.2872 | deg
|  |  |  | @ Cl=0.1, Cd= | 0.0046751
|  |  |  | @ Cl=0.4, Cd= | 0.0035909
|  |  |  | @ Cl=0.6, Cd= | 0.0055213
alpha (deg) | Cl | Cd | Cm | Cl/Cd
-20 | -1.3027 | 0.04561 | -0.1095 | -28.5617
-19.5 | -1.3435 | 0.03683 | -0.112 | -36.4784
-18.5 | -1.3734 | 0.02721 | -0.109 | -50.4741
-18 | -1.3787 | 0.02387 | -0.1055 | -57.7587
-17.5 | -1.3822 | 0.02101 | -0.1008 | -65.7877
-17 | -1.3734 | 0.01916 | -0.0959 | -71.6806
-16.5 | -1.362 | 0.01779 | -0.09 | -76.5599
-16 | -1.3369 | 0.01656 | -0.0859 | -80.7307
-15.5 | -1.3038 | 0.01525 | -0.0832 | -85.4951
-15 | -1.2645 | 0.01414 | -0.0813 | -89.4272
-14.5 | -1.2201 | 0.0133 | -0.0799 | -91.7368
-14 | -1.1734 | 0.01256 | -0.0789 | -93.4236
-13.5 | -1.1249 | 0.0119 | -0.0781 | -94.5294
-13 | -1.0749 | 0.01129 | -0.0775 | -95.2081
-12.5 | -1.0244 | 0.01068 | -0.077 | -95.9176
-12 | -0.9742 | 0.00998 | -0.0765 | -97.6152
-11.5 | -0.9224 | 0.0094 | -0.0762 | -98.1277
-11 | -0.8693 | 0.00894 | -0.0761 | -97.2371
-10.5 | -0.8152 | 0.00855 | -0.0761 | -95.345
-9.5 | -0.7052 | 0.0079 | -0.0765 | -89.2658
-9 | -0.6496 | 0.00762 | -0.0768 | -85.2493
-8.5 | -0.5939 | 0.00733 | -0.0771 | -81.0232
-8 | -0.539 | 0.00688 | -0.0773 | -78.343
-7.5 | -0.4833 | 0.00654 | -0.0776 | -73.8991
-7 | -0.4269 | 0.00624 | -0.0781 | -68.4135
-6.5 | -0.3702 | 0.00599 | -0.0786 | -61.803
-5.5 | -0.2555 | 0.00563 | -0.0799 | -45.3819
-5 | -0.198 | 0.00543 | -0.0805 | -36.4641
-4.5 | -0.1406 | 0.00522 | -0.0812 | -26.9349
-3 | 0.0333 | 0.00479 | -0.0835 | 6.952
-2.5 | 0.0913 | 0.00469 | -0.0843 | 19.467
-2 | 0.1495 | 0.00459 | -0.0851 | 32.5708
-1.5 | 0.2076 | 0.0045 | -0.0859 | 46.1333
-1 | 0.2658 | 0.00437 | -0.0867 | 60.8238
-0.5 | 0.323 | 0.0041 | -0.0875 | 78.7805
0 | 0.3798 | 0.00374 | -0.0883 | 101.5508
0.5 | 0.4367 | 0.00332 | -0.0891 | 131.5361
1 | 0.4823 | 0.00369 | -0.088 | 130.7046
1.5 | 0.5283 | 0.00456 | -0.0867 | 115.8553
2 | 0.5761 | 0.00526 | -0.0856 | 109.5247
2.5 | 0.6255 | 0.0058 | -0.0848 | 107.8448
3 | 0.6743 | 0.00635 | -0.0838 | 106.189
3.5 | 0.7254 | 0.00673 | -0.0833 | 107.786
4 | 0.7782 | 0.00699 | -0.0831 | 111.3305
4.5 | 0.8309 | 0.00723 | -0.0828 | 114.9239
5 | 0.8828 | 0.00751 | -0.0824 | 117.5499
6 | 0.9837 | 0.00811 | -0.0811 | 121.2947
6.5 | 1.0335 | 0.00839 | -0.0803 | 123.1824
7 | 1.0818 | 0.00872 | -0.0793 | 124.0596
7.5 | 1.1269 | 0.00913 | -0.0776 | 123.4283
8 | 1.1658 | 0.00946 | -0.0746 | 123.2347
8.5 | 1.2053 | 0.00985 | -0.0717 | 122.3655
9 | 1.2447 | 0.01031 | -0.0691 | 120.7274
9.5 | 1.2831 | 0.01087 | -0.0663 | 118.0405
10 | 1.3221 | 0.01143 | -0.0638 | 115.6693
10.5 | 1.3611 | 0.012 | -0.0614 | 113.425
11 | 1.3983 | 0.01269 | -0.0587 | 110.1891
12 | 1.47 | 0.01417 | -0.0532 | 103.7403
12.5 | 1.5031 | 0.01482 | -0.0501 | 101.4238
13 | 1.5369 | 0.0158 | -0.0474 | 97.2722
13.5 | 1.5679 | 0.017 | -0.0444 | 92.2294
14 | 1.5986 | 0.01823 | -0.0415 | 87.6906
14.5 | 1.6292 | 0.01947 | -0.0387 | 83.6775
15 | 1.6584 | 0.02085 | -0.036 | 79.5396
15.5 | 1.6844 | 0.02248 | -0.033 | 74.9288
16 | 1.7099 | 0.02418 | -0.0302 | 70.7155
16.5 | 1.7305 | 0.0263 | -0.0271 | 65.7985
17 | 1.7487 | 0.02869 | -0.024 | 60.9516
17.5 | 1.764 | 0.03142 | -0.0211 | 56.1426
18 | 1.7842 | 0.03387 | -0.0188 | 52.6779
18.5 | 1.7862 | 0.03808 | -0.0157 | 46.9065
19 | 1.7959 | 0.04179 | -0.0137 | 42.9744
19.5 | 1.8009 | 0.04619 | -0.012 | 38.989
20 | 1.8107 | 0.0503 | -0.0109 | 35.998

## 117. Re 12M Mach 0.25 (1)
BIGFOIL.COM POLAR EXPORT
NACA66A412
NACA66A412 |  |  |  | Cl Max: | 1.196 | at alpha= | 8.5 | deg
JavaFoil+Calcfoil stall+Eppler ext transition |  |  |  | L/D Max: | 134.055 | at alpha= | 2.5 | deg
Re: | 12000000 |  |  | Cd Min: | 0.00468 | at alpha= | -0.5 | deg
Mach: | 0.25 |  |  | Cl=0 at alpha= | -3.2419 | deg
|  |  |  | @ Cl=0.1, Cd= | 0.0052855
|  |  |  | @ Cl=0.4, Cd= | 0.0047095
|  |  |  | @ Cl=0.6, Cd= | 0.09859
alpha (deg) | Cl | Cd | Cm | Cl/Cd
-14 | -0.307 | 0.10319 | -0.027 | -2.974
-13.5 | -0.357 | 0.09463 | -0.028 | -3.772
-13 | -0.399 | 0.08866 | -0.029 | -4.501
-12.5 | -0.43 | 0.0832 | -0.029 | -5.166
-12 | -0.455 | 0.07747 | -0.03 | -5.872
-11.5 | -0.474 | 0.07162 | -0.031 | -6.615
-11 | -0.486 | 0.06622 | -0.032 | -7.341
-10.5 | -0.491 | 0.06311 | -0.032 | -7.775
-10 | -0.49 | 0.05801 | -0.035 | -8.443
-9.5 | -0.482 | 0.05346 | -0.037 | -9.02
-9 | -0.573 | 0.00733 | -0.067 | -78.116
-8.5 | -0.544 | 0.00791 | -0.068 | -68.788
-8 | -0.508 | 0.0076 | -0.069 | -66.832
-7.5 | -0.467 | 0.00717 | -0.07 | -65.078
-7 | -0.422 | 0.00695 | -0.071 | -60.695
-6.5 | -0.373 | 0.00673 | -0.072 | -55.371
-6 | -0.321 | 0.00654 | -0.073 | -49.08
-5.5 | -0.266 | 0.00625 | -0.074 | -42.651
-5 | -0.21 | 0.00602 | -0.075 | -34.859
-4.5 | -0.152 | 0.00583 | -0.076 | -25.987
-4 | -0.092 | 0.0057 | -0.077 | -16.147
-3.5 | -0.032 | 0.00553 | -0.078 | -5.716
-3 | 0.03 | 0.00543 | -0.079 | 5.436
-2.5 | 0.091 | 0.0053 | -0.079 | 17.173
-2 | 0.153 | 0.0052 | -0.08 | 29.41
-1.5 | 0.215 | 0.00509 | -0.081 | 42.228
-1 | 0.277 | 0.0051 | -0.082 | 54.341
-0.5 | 0.339 | 0.00468 | -0.083 | 72.449
0 | 0.401 | 0.00471 | -0.084 | 84.991
0.5 | 0.462 | 0.00485 | -0.085 | 95.215
1 | 0.524 | 0.00492 | -0.086 | 106.405
1.5 | 0.585 | 0.00498 | -0.087 | 117.533
2 | 0.644 | 0.0049 | -0.088 | 131.367
2.5 | 0.704 | 0.00525 | -0.089 | 134.055
3 | 0.762 | 0.00601 | -0.089 | 126.846
3.5 | 0.82 | 0.00776 | -0.09 | 105.645
4 | 0.876 | 0.00808 | -0.091 | 108.435
4.5 | 0.93 | 0.00837 | -0.092 | 111.071
5 | 0.982 | 0.0087 | -0.093 | 112.839
5.5 | 1.031 | 0.00907 | -0.094 | 113.713
6 | 1.076 | 0.00947 | -0.094 | 113.644
6.5 | 1.114 | 0.00988 | -0.095 | 112.761
7 | 1.146 | 0.01036 | -0.096 | 110.682
7.5 | 1.171 | 0.01086 | -0.097 | 107.817
8 | 1.188 | 0.01137 | -0.097 | 104.485
8.5 | 1.196 | 0.01202 | -0.098 | 99.436
9 | 1.194 | 0.0128 | -0.099 | 93.247
9.5 | 1.181 | 0.01346 | -0.1 | 87.784
10 | 1.158 | 0.01429 | -0.1 | 81.055
10.5 | 1.118 | 0.01509 | -0.101 | 74.11
11 | 1.056 | 0.01636 | -0.101 | 64.542
11.5 | 0.821 | 0.06914 | -0.062 | 11.871
12 | 0.747 | 0.07798 | -0.055 | 9.575
12.5 | 0.671 | 0.08431 | -0.053 | 7.96
13 | 0.59 | 0.09121 | -0.051 | 6.466
13.5 | 0.504 | 0.09859 | -0.051 | 5.114

## 118. Re 12M Mach 0.25 (2)
BIGFOIL.COM POLAR EXPORT
NACA66A412
NACA66A412 |  |  |  | Cl Max: | 1.6855 | at alpha= | 16 | deg
XFOIL ncrit=9 |  |  |  | L/D Max: | 140.281 | at alpha= | 1 | deg
Re: | 12000000 |  |  | Cd Min: | 0.19705 | at alpha= | -19 | deg
Mach: | 0.25 |  |  | Cl=0 at alpha= | -3.2887 | deg
|  |  |  | @ Cl=0.1, Cd= | 0.0046921
|  |  |  | @ Cl=0.4, Cd= | 0.0036804
|  |  |  | @ Cl=0.6, Cd= | 0.0054123
alpha (deg) | Cl | Cd | Cm | Cl/Cd
-19 | -0.5174 | 0.19705 | -0.0265 | -2.6257
-18.5 | -0.5167 | 0.18428 | -0.0322 | -2.8039
-18 | -0.5024 | 0.17687 | -0.0367 | -2.8405
-17.5 | -0.486 | 0.17012 | -0.0411 | -2.8568
-17 | -0.4962 | 0.15551 | -0.0481 | -3.1908
-16.5 | -0.9227 | 0.06341 | -0.1066 | -14.5513
-16 | -0.9672 | 0.0482 | -0.1193 | -20.0664
-15.5 | -1.015 | 0.03823 | -0.124 | -26.5498
-15 | -1.0961 | 0.02881 | -0.122 | -38.0458
-14.5 | -1.1435 | 0.02342 | -0.1146 | -48.8258
-14 | -1.1678 | 0.01996 | -0.1046 | -58.507
-13.5 | -1.1506 | 0.01702 | -0.0991 | -67.6028
-13 | -1.1176 | 0.01468 | -0.095 | -76.1308
-12.5 | -1.069 | 0.01342 | -0.0924 | -79.6572
-12 | -1.0164 | 0.01244 | -0.0903 | -81.7042
-11.5 | -0.9622 | 0.01152 | -0.0885 | -83.5243
-11 | -0.9104 | 0.01034 | -0.0866 | -88.0464
-10.5 | -0.854 | 0.00961 | -0.0853 | -88.8658
-10 | -0.7965 | 0.00903 | -0.0844 | -88.206
-9.5 | -0.7378 | 0.00857 | -0.0837 | -86.091
-8.5 | -0.6191 | 0.00784 | -0.083 | -78.9668
-8 | -0.5608 | 0.0074 | -0.0827 | -75.7838
-7.5 | -0.5032 | 0.00686 | -0.0823 | -73.3528
-7 | -0.4442 | 0.00648 | -0.0823 | -68.5494
-6.5 | -0.385 | 0.00617 | -0.0824 | -62.3987
-6 | -0.3252 | 0.00592 | -0.0827 | -54.9324
-5.5 | -0.2652 | 0.00571 | -0.0831 | -46.4448
-5 | -0.2052 | 0.00553 | -0.0836 | -37.1067
-4 | -0.0855 | 0.00511 | -0.0848 | -16.7319
-3 | 0.0347 | 0.00483 | -0.0862 | 7.1843
-2.5 | 0.0947 | 0.0047 | -0.087 | 20.1489
-2 | 0.1548 | 0.00461 | -0.0878 | 33.5792
-1.5 | 0.2148 | 0.00451 | -0.0886 | 47.6275
-1 | 0.2749 | 0.0044 | -0.0895 | 62.4773
-0.5 | 0.3339 | 0.00413 | -0.0902 | 80.8475
0 | 0.3924 | 0.00374 | -0.0911 | 104.9198
0.5 | 0.4511 | 0.00328 | -0.092 | 137.5305
1 | 0.4994 | 0.00356 | -0.091 | 140.2809
1.5 | 0.5439 | 0.00458 | -0.089 | 118.7555
2 | 0.5918 | 0.00531 | -0.0876 | 111.4501
2.5 | 0.6407 | 0.00592 | -0.0863 | 108.2264
3 | 0.69 | 0.00647 | -0.085 | 106.6461
3.5 | 0.7421 | 0.00685 | -0.0842 | 108.3358
4 | 0.7959 | 0.00712 | -0.0837 | 111.7837
4.5 | 0.8491 | 0.0074 | -0.083 | 114.7432
5 | 0.9019 | 0.00768 | -0.0822 | 117.4349
5.5 | 0.9532 | 0.00799 | -0.0811 | 119.2991
6.5 | 1.0498 | 0.00864 | -0.0775 | 121.5046
7 | 1.0897 | 0.00903 | -0.0739 | 120.6755
7.5 | 1.1306 | 0.0095 | -0.0706 | 119.0105
8 | 1.1737 | 0.00995 | -0.0678 | 117.9598
8.5 | 1.2165 | 0.01047 | -0.065 | 116.1891
9 | 1.2573 | 0.0111 | -0.0618 | 113.2703
9.5 | 1.2988 | 0.01175 | -0.0589 | 110.5362
10 | 1.3405 | 0.01242 | -0.0559 | 107.9308
10.5 | 1.3785 | 0.01331 | -0.0525 | 103.5687
11 | 1.4174 | 0.01419 | -0.0492 | 99.8872
12 | 1.4884 | 0.01629 | -0.0417 | 91.3689
13 | 1.555 | 0.01879 | -0.034 | 82.7568
13.5 | 1.5862 | 0.0204 | -0.0302 | 77.7549
14 | 1.6156 | 0.02221 | -0.0263 | 72.742
14.5 | 1.6396 | 0.02447 | -0.0221 | 67.0045
15 | 1.6614 | 0.02698 | -0.0179 | 61.5789
15.5 | 1.6758 | 0.03023 | -0.0136 | 55.435
16 | 1.6855 | 0.03401 | -0.0095 | 49.559
16.5 | 1.6847 | 0.03895 | -0.0056 | 43.2529
17 | 1.6782 | 0.04479 | -0.0024 | 37.4682
17.5 | 1.6599 | 0.05229 | -0.0004 | 31.7441
18 | 1.6347 | 0.06141 | -0.0002 | 26.6194
18.5 | 1.593 | 0.07376 | -0.003 | 21.5971
19 | 1.5557 | 0.08712 | -0.0086 | 17.857
19.5 | 1.5106 | 0.10325 | -0.0175 | 14.6305
20 | 1.4583 | 0.12212 | -0.0297 | 11.9415

## 119. Re 12M Mach 0.50 (1)
BIGFOIL.COM POLAR EXPORT
NACA66A412
NACA66A412 |  |  |  | Cl Max: | 1.246 | at alpha= | 20 | deg
JavaFoil+Calcfoil stall+Eppler ext transition |  |  |  | L/D Max: | 126.881 | at alpha= | 1 | deg
Re: | 12000000 |  |  | Cd Min: | 0.00457 | at alpha= | 0 | deg
Mach: | 0.5 |  |  | Cl=0 at alpha= | -3.2426 | deg
|  |  |  | @ Cl=0.1, Cd= | 0.0053296
|  |  |  | @ Cl=0.4, Cd= | 0.0047152
|  |  |  | @ Cl=0.6, Cd= | 0.004835
alpha (deg) | Cl | Cd | Cm | Cl/Cd
-20 | -0.919 | 0.14396 | -0.033 | -6.381
-19.5 | -0.889 | 0.14198 | -0.032 | -6.258
-19 | -0.86 | 0.13732 | -0.032 | -6.265
-18.5 | -0.833 | 0.1305 | -0.033 | -6.384
-18 | -0.807 | 0.12245 | -0.033 | -6.591
-17.5 | -0.78 | 0.12675 | -0.034 | -6.155
-17 | -0.752 | 0.12163 | -0.034 | -6.186
-16.5 | -0.725 | 0.11469 | -0.034 | -6.322
-16 | -0.7 | 0.10559 | -0.036 | -6.63
-15.5 | -0.678 | 0.09338 | -0.039 | -7.263
-15 | -0.665 | 0.07532 | -0.045 | -8.823
-14.5 | -0.616 | 0.10159 | -0.035 | -6.06
-14 | -0.589 | 0.09148 | -0.036 | -6.444
-13.5 | -0.564 | 0.08473 | -0.038 | -6.654
-13 | -0.54 | 0.07622 | -0.041 | -7.081
-12.5 | -0.574 | 0.02583 | -0.061 | -22.226
-12 | -0.563 | 0.01662 | -0.065 | -33.852
-11.5 | -0.543 | 0.01247 | -0.068 | -43.527
-11 | -0.424 | 0.07375 | -0.035 | -5.747
-10.5 | -0.397 | 0.06512 | -0.037 | -6.104
-10 | -0.371 | 0.05991 | -0.039 | -6.19
-9.5 | -0.346 | 0.05316 | -0.044 | -6.512
-9 | -0.384 | 0.0096 | -0.074 | -40.027
-8.5 | -0.355 | 0.00851 | -0.076 | -41.781
-8 | -0.26 | 0.05128 | -0.037 | -5.074
-7.5 | -0.233 | 0.04885 | -0.036 | -4.764
-7 | -0.206 | 0.04306 | -0.04 | -4.786
-6.5 | -0.259 | 0.04081 | -0.041 | -6.34
-6 | -0.319 | 0.00689 | -0.081 | -46.258
-5.5 | -0.279 | 0.00654 | -0.083 | -42.622
-5 | -0.226 | 0.00654 | -0.084 | -34.478
-4.5 | -0.166 | 0.00629 | -0.085 | -26.345
-4 | -0.102 | 0.00599 | -0.086 | -16.944
-3.5 | -0.035 | 0.00585 | -0.087 | -5.994
-3 | 0.033 | 0.00565 | -0.088 | 5.809
-2.5 | 0.102 | 0.00532 | -0.089 | 19.073
-2 | 0.171 | 0.00515 | -0.09 | 33.101
-1.5 | 0.24 | 0.00505 | -0.091 | 47.514
-1 | 0.31 | 0.00498 | -0.092 | 62.224
-0.5 | 0.379 | 0.00478 | -0.093 | 79.262
0 | 0.447 | 0.00457 | -0.094 | 97.833
0.5 | 0.516 | 0.00469 | -0.095 | 109.986
1 | 0.585 | 0.00461 | -0.096 | 126.881
1.5 | 0.653 | 0.00563 | -0.097 | 115.88
2 | 0.717 | 0.00606 | -0.098 | 118.355
2.5 | 0.783 | 0.00665 | -0.099 | 117.689
3 | 0.846 | 0.00838 | -0.1 | 100.937
3.5 | 0.907 | 0.00876 | -0.1 | 103.568
4 | 0.966 | 0.00916 | -0.101 | 105.493
4.5 | 1.019 | 0.00963 | -0.102 | 105.852
5 | 1.066 | 0.01016 | -0.103 | 104.941
5.5 | 1.103 | 0.01075 | -0.104 | 102.658
6 | 1.12 | 0.01142 | -0.105 | 98.02
6.5 | 1.085 | 0.01225 | -0.106 | 88.512
7 | 0.555 | 0.04692 | -0.05 | 11.821
7.5 | 0.711 | 0.01392 | -0.107 | 51.084
8 | 0.742 | 0.01477 | -0.108 | 50.25
8.5 | 0.635 | 0.0562 | -0.053 | 11.292
9 | 0.806 | 0.01542 | -0.11 | 52.281
9.5 | 0.837 | 0.01653 | -0.111 | 50.657
10 | 0.867 | 0.01793 | -0.111 | 48.371
10.5 | 0.852 | 0.02831 | -0.105 | 30.115
11 | 0.768 | 0.0752 | -0.059 | 10.215
11.5 | 0.958 | 0.02036 | -0.113 | 47.072
12 | 0.986 | 0.02244 | -0.114 | 43.922
12.5 | 0.982 | 0.03194 | -0.11 | 30.759
13 | 0.88 | 0.08904 | -0.07 | 9.883
13.5 | 1.076 | 0.0249 | -0.116 | 43.187
14 | 0.981 | 0.06791 | -0.094 | 14.442
14.5 | 0.976 | 0.08957 | -0.083 | 10.898
15 | 0.997 | 0.09973 | -0.081 | 9.993
15.5 | 1.009 | 0.10588 | -0.073 | 9.532
16 | 1.07 | 0.09105 | -0.091 | 11.756
16.5 | 1.153 | 0.06665 | -0.105 | 17.302
17 | 1.126 | 0.10053 | -0.093 | 11.201
17.5 | 1.114 | 0.13473 | -0.077 | 8.267
18 | 1.143 | 0.13665 | -0.08 | 8.365
18.5 | 1.176 | 0.13818 | -0.084 | 8.509
19 | 1.207 | 0.13967 | -0.087 | 8.644
19.5 | 1.218 | 0.16354 | -0.081 | 7.448
20 | 1.246 | 0.16711 | -0.083 | 7.454

## 120. Re 12M Mach 0.50 (2)
BIGFOIL.COM POLAR EXPORT
NACA66A412
NACA66A412 |  |  |  | Cl Max: | 1.2347 | at alpha= | 9 | deg
XFOIL ncrit=9 |  |  |  | L/D Max: | 192.558 | at alpha= | 1 | deg
Re: | 12000000 |  |  | Cd Min: | 0.2392 | at alpha= | -20 | deg
Mach: | 0.5 |  |  | Cl=0 at alpha= | -3.293 | deg
|  |  |  | @ Cl=0.1, Cd= | 0.0048548
|  |  |  | @ Cl=0.4, Cd= | 0.0041475
|  |  |  | @ Cl=0.6, Cd= | 0.00396
alpha (deg) | Cl | Cd | Cm | Cl/Cd
-20 | -0.5661 | 0.2392 | -0.0157 | -2.3666
-19.5 | -0.5455 | 0.23041 | -0.0207 | -2.3675
-19 | -0.5251 | 0.22192 | -0.0257 | -2.3662
-18 | -0.4857 | 0.20466 | -0.0355 | -2.3732
-17.5 | -0.4632 | 0.19752 | -0.0403 | -2.3451
-17 | -0.4453 | 0.18833 | -0.0453 | -2.3645
-16.5 | -0.427 | 0.17963 | -0.0501 | -2.3771
-16 | -0.4101 | 0.1708 | -0.055 | -2.4011
-15.5 | -0.3916 | 0.16281 | -0.0597 | -2.4053
-15 | -0.3763 | 0.15384 | -0.0647 | -2.446
-14.5 | -0.3618 | 0.14492 | -0.0697 | -2.4965
-14 | -0.3458 | 0.13679 | -0.0745 | -2.528
-13.5 | -0.3282 | 0.12935 | -0.079 | -2.5373
-13 | -0.3172 | 0.12066 | -0.0838 | -2.6289
-12.5 | -0.3059 | 0.11234 | -0.0886 | -2.723
-12 | -0.2982 | 0.10365 | -0.0935 | -2.877
-11.5 | -0.2865 | 0.09629 | -0.0976 | -2.9754
-11 | -0.2847 | 0.08739 | -0.1027 | -3.2578
-10.5 | -0.2741 | 0.08048 | -0.1065 | -3.4058
-10 | -0.2847 | 0.07057 | -0.1121 | -4.0343
-9.5 | -0.2907 | 0.06182 | -0.1173 | -4.7024
-9 | -0.3021 | 0.05111 | -0.1266 | -5.9108
-8.5 | -0.3346 | 0.04235 | -0.1306 | -7.9008
-8 | -0.3759 | 0.03685 | -0.1248 | -10.2008
-7.5 | -0.4002 | 0.02952 | -0.1196 | -13.5569
-7 | -0.4074 | 0.02191 | -0.1138 | -18.5942
-6.5 | -0.4098 | 0.01262 | -0.1072 | -32.4723
-6 | -0.3668 | 0.00833 | -0.1031 | -44.0336
-5.5 | -0.3055 | 0.00681 | -0.1005 | -44.8605
-5 | -0.2379 | 0.00609 | -0.099 | -39.064
-4.5 | -0.1678 | 0.00573 | -0.0984 | -29.2845
-4 | -0.0984 | 0.00541 | -0.0981 | -18.1885
-3.5 | -0.0289 | 0.00519 | -0.0982 | -5.5684
-3 | 0.0409 | 0.005 | -0.0987 | 8.18
-2.5 | 0.1101 | 0.00483 | -0.0993 | 22.795
-2 | 0.1789 | 0.00469 | -0.1 | 38.145
-1.5 | 0.2472 | 0.00459 | -0.1008 | 53.8562
-1 | 0.3159 | 0.00448 | -0.1018 | 70.5134
-0.5 | 0.383 | 0.00427 | -0.1026 | 89.6956
0 | 0.4496 | 0.00379 | -0.1036 | 118.628
0.5 | 0.515 | 0.00319 | -0.1045 | 161.442
1 | 0.5796 | 0.00301 | -0.1049 | 192.5581
1.5 | 0.6131 | 0.00457 | -0.0993 | 134.1575
2 | 0.6557 | 0.00549 | -0.0952 | 119.4353
3 | 0.7259 | 0.00707 | -0.0834 | 102.6733
3.5 | 0.7704 | 0.00754 | -0.0791 | 102.1751
4 | 0.8213 | 0.00796 | -0.0759 | 103.1784
4.5 | 0.8718 | 0.00845 | -0.0727 | 103.1716
5 | 0.924 | 0.00893 | -0.0695 | 103.4714
5.5 | 0.9747 | 0.00952 | -0.066 | 102.3845
6 | 1.0262 | 0.01016 | -0.0623 | 101.0039
6.5 | 1.0777 | 0.01086 | -0.0584 | 99.2357
7 | 1.1266 | 0.01174 | -0.0539 | 95.9625
7.5 | 1.1752 | 0.01274 | -0.0489 | 92.2449
8 | 1.2192 | 0.01405 | -0.043 | 86.7758
9 | 1.2347 | 0.02259 | -0.0239 | 54.6569
9.5 | 1.2253 | 0.02986 | -0.0154 | 41.0348
10 | 1.196 | 0.03733 | -0.0076 | 32.0386
10.5 | 1.1537 | 0.04614 | -0.0021 | 25.0043
11 | 1.113 | 0.05602 | -0.0002 | 19.8679
11.5 | 1.0754 | 0.0672 | -0.0022 | 16.003
12.5 | 1.0111 | 0.09577 | -0.0187 | 10.5576
13 | 0.9941 | 0.11199 | -0.0303 | 8.8767
13.5 | 0.9843 | 0.12763 | -0.0402 | 7.7121
14 | 0.9719 | 0.14101 | -0.0477 | 6.8924

## 121. Re 14M Mach 0.00 (1)
BIGFOIL.COM POLAR EXPORT
NACA66A412
NACA66A412 |  |  |  | Cl Max: | 1.245 | at alpha= | 10 | deg
JavaFoil+Calcfoil stall+Eppler ext transition |  |  |  | L/D Max: | 128.035 | at alpha= | 4 | deg
Re: | 14000000 |  |  | Cd Min: | 0.00492 | at alpha= | -0.5 | deg
Mach: | 0 |  |  | Cl=0 at alpha= | -3.2417 | deg
|  |  |  | @ Cl=0.1, Cd= | 0.005112
|  |  |  | @ Cl=0.4, Cd= | 0.0050342
|  |  |  | @ Cl=0.6, Cd= | 0.0052684
alpha (deg) | Cl | Cd | Cm | Cl/Cd
-16 | -0.493 | 0.11607 | -0.026 | -4.251
-15.5 | -0.511 | 0.10956 | -0.026 | -4.667
-15 | -0.528 | 0.10458 | -0.027 | -5.05
-14.5 | -0.543 | 0.09824 | -0.027 | -5.532
-14 | -0.557 | 0.09315 | -0.027 | -5.976
-13.5 | -0.569 | 0.08567 | -0.029 | -6.638
-13 | -0.575 | 0.08186 | -0.03 | -7.028
-12.5 | -0.576 | 0.07649 | -0.031 | -7.531
-12 | -0.578 | 0.06728 | -0.035 | -8.592
-11.5 | -0.572 | 0.0633 | -0.036 | -9.038
-11 | -0.676 | 0.00975 | -0.06 | -69.327
-10.5 | -0.666 | 0.00881 | -0.062 | -75.559
-10 | -0.649 | 0.00813 | -0.063 | -79.74
-9.5 | -0.622 | 0.00795 | -0.064 | -78.227
-9 | -0.59 | 0.00759 | -0.065 | -77.693
-8.5 | -0.551 | 0.00725 | -0.066 | -76.046
-8 | -0.509 | 0.00707 | -0.067 | -72.033
-7.5 | -0.464 | 0.00678 | -0.068 | -68.496
-7 | -0.417 | 0.0066 | -0.069 | -63.125
-6.5 | -0.366 | 0.00639 | -0.07 | -57.373
-6 | -0.314 | 0.00619 | -0.071 | -50.715
-5.5 | -0.26 | 0.006 | -0.071 | -43.327
-5 | -0.204 | 0.00579 | -0.072 | -35.285
-4.5 | -0.147 | 0.00565 | -0.073 | -26.081
-4 | -0.089 | 0.0055 | -0.074 | -16.241
-3.5 | -0.031 | 0.00537 | -0.075 | -5.71
-3 | 0.029 | 0.00523 | -0.076 | 5.469
-2.5 | 0.088 | 0.00512 | -0.077 | 17.22
-2 | 0.148 | 0.00508 | -0.078 | 29.125
-1.5 | 0.208 | 0.00557 | -0.079 | 37.308
-1 | 0.268 | 0.00572 | -0.08 | 46.902
-0.5 | 0.328 | 0.00492 | -0.081 | 66.705
0 | 0.388 | 0.00502 | -0.081 | 77.271
0.5 | 0.447 | 0.00509 | -0.082 | 87.889
1 | 0.507 | 0.00515 | -0.083 | 98.549
1.5 | 0.567 | 0.00528 | -0.084 | 107.339
2 | 0.624 | 0.00526 | -0.085 | 118.742
2.5 | 0.682 | 0.0056 | -0.086 | 121.751
3 | 0.739 | 0.00619 | -0.087 | 119.36
3.5 | 0.796 | 0.00646 | -0.087 | 123.177
4 | 0.851 | 0.00664 | -0.088 | 128.035
4.5 | 0.904 | 0.00789 | -0.089 | 114.544
5 | 0.956 | 0.00819 | -0.09 | 116.676
5.5 | 1.006 | 0.00849 | -0.091 | 118.501
6 | 1.052 | 0.00883 | -0.092 | 119.245
6.5 | 1.094 | 0.0092 | -0.092 | 118.903
7 | 1.131 | 0.00957 | -0.093 | 118.222
7.5 | 1.164 | 0.00997 | -0.094 | 116.77
8 | 1.192 | 0.0104 | -0.095 | 114.621
8.5 | 1.214 | 0.01088 | -0.095 | 111.595
9 | 1.23 | 0.01144 | -0.096 | 107.49
9.5 | 1.24 | 0.0121 | -0.097 | 102.468
10 | 1.245 | 0.01266 | -0.097 | 98.355
10.5 | 1.239 | 0.01329 | -0.098 | 93.225
11 | 1.223 | 0.0139 | -0.099 | 87.965
11.5 | 1.2 | 0.01466 | -0.099 | 81.847
12 | 1.17 | 0.01551 | -0.1 | 75.427
12.5 | 1.134 | 0.01671 | -0.1 | 67.901
13 | 1.096 | 0.01756 | -0.101 | 62.41
13.5 | 1.05 | 0.01942 | -0.101 | 54.081
14 | 0.998 | 0.0226 | -0.1 | 44.142
14.5 | 0.806 | 0.09749 | -0.058 | 8.269
15 | 0.773 | 0.09977 | -0.061 | 7.744

## 122. Re 14M Mach 0.00 (2)
BIGFOIL.COM POLAR EXPORT
NACA66A412
NACA66A412 |  |  |  | Cl Max: | 1.8483 | at alpha= | 20 | deg
XFOIL ncrit=9 |  |  |  | L/D Max: | 128.201 | at alpha= | 8 | deg
Re: | 14000000 |  |  | Cd Min: | 0.04356 | at alpha= | 20 | deg
Mach: | 0 |  |  | Cl=0 at alpha= | -3.2839 | deg
|  |  |  | @ Cl=0.1, Cd= | 0.0045651
|  |  |  | @ Cl=0.4, Cd= | 0.0036853
|  |  |  | @ Cl=0.6, Cd= | 0.0055519
alpha (deg) | Cl | Cd | Cm | Cl/Cd
-20 | -1.432 | 0.03123 | -0.1073 | -45.8533
-19.5 | -1.4443 | 0.02701 | -0.1051 | -53.4728
-19 | -1.4401 | 0.02429 | -0.1026 | -59.2878
-18.5 | -1.4405 | 0.02154 | -0.0988 | -66.8756
-18 | -1.4334 | 0.01953 | -0.0946 | -73.3948
-17.5 | -1.4216 | 0.01801 | -0.0899 | -78.9339
-17 | -1.4079 | 0.01692 | -0.0842 | -83.2092
-16.5 | -1.3771 | 0.01591 | -0.0814 | -86.5556
-16 | -1.3442 | 0.01469 | -0.079 | -91.5044
-15.5 | -1.305 | 0.0137 | -0.0774 | -95.2555
-15 | -1.2616 | 0.01292 | -0.0764 | -97.6471
-14.5 | -1.2157 | 0.01225 | -0.0756 | -99.2408
-14 | -1.1683 | 0.01163 | -0.075 | -100.4557
-13.5 | -1.1195 | 0.01105 | -0.0746 | -101.3122
-13 | -1.0696 | 0.01052 | -0.0744 | -101.673
-12.5 | -1.0189 | 0.01003 | -0.0742 | -101.5852
-12 | -0.9686 | 0.00942 | -0.074 | -102.8238
-11.5 | -0.9172 | 0.0089 | -0.0739 | -103.0562
-11 | -0.8645 | 0.00848 | -0.074 | -101.9458
-10.5 | -0.8108 | 0.00813 | -0.0743 | -99.7294
-10 | -0.7566 | 0.0078 | -0.0746 | -97
-9.5 | -0.7019 | 0.00751 | -0.0749 | -93.4621
-8 | -0.5362 | 0.00668 | -0.0763 | -80.2695
-7.5 | -0.4807 | 0.00634 | -0.0767 | -75.8202
-7 | -0.4248 | 0.00605 | -0.0772 | -70.2149
-6.5 | -0.3686 | 0.00581 | -0.0778 | -63.4423
-6 | -0.3117 | 0.00562 | -0.0785 | -55.4626
-4.5 | -0.1402 | 0.00509 | -0.0806 | -27.5442
-4 | -0.0826 | 0.00492 | -0.0814 | -16.7886
-3.5 | -0.0249 | 0.00481 | -0.0822 | -5.1767
-3 | 0.0327 | 0.00469 | -0.0829 | 6.9723
-2.5 | 0.0904 | 0.00458 | -0.0838 | 19.738
-2 | 0.1483 | 0.00449 | -0.0846 | 33.029
-1.5 | 0.2063 | 0.00439 | -0.0854 | 46.9932
-1 | 0.264 | 0.00431 | -0.0862 | 61.2529
-0.5 | 0.321 | 0.00409 | -0.087 | 78.4841
0 | 0.3779 | 0.00378 | -0.0878 | 99.9735
0.5 | 0.4339 | 0.00354 | -0.0885 | 122.5706
1 | 0.4748 | 0.00407 | -0.0867 | 116.6585
1.5 | 0.5239 | 0.00467 | -0.086 | 112.1842
2 | 0.5725 | 0.00529 | -0.0851 | 108.2231
2.5 | 0.6229 | 0.00577 | -0.0845 | 107.9549
3 | 0.6727 | 0.00625 | -0.0838 | 107.632
3.5 | 0.725 | 0.00655 | -0.0836 | 110.687
4 | 0.7779 | 0.0068 | -0.0835 | 114.3971
4.5 | 0.8305 | 0.00704 | -0.0833 | 117.9688
5 | 0.8827 | 0.00729 | -0.0831 | 121.0837
5.5 | 0.9342 | 0.00755 | -0.0828 | 123.7351
6.5 | 1.0345 | 0.00813 | -0.0816 | 127.2448
7 | 1.0829 | 0.00847 | -0.0807 | 127.8512
7.5 | 1.1296 | 0.00884 | -0.0795 | 127.7828
8 | 1.1756 | 0.00917 | -0.0781 | 128.2007
8.5 | 1.214 | 0.00949 | -0.0751 | 127.9241
9 | 1.2513 | 0.00993 | -0.0721 | 126.0121
9.5 | 1.2887 | 0.01045 | -0.0693 | 123.3206
10 | 1.3279 | 0.01094 | -0.0669 | 121.3803
10.5 | 1.3666 | 0.01147 | -0.0645 | 119.1456
11 | 1.4033 | 0.01211 | -0.0619 | 115.8794
11.5 | 1.4389 | 0.01284 | -0.0592 | 112.0639
12 | 1.4757 | 0.01351 | -0.0568 | 109.2302
12.5 | 1.5099 | 0.01416 | -0.054 | 106.6314
13 | 1.5423 | 0.01488 | -0.0511 | 103.6492
13.5 | 1.5734 | 0.01596 | -0.0482 | 98.584
14 | 1.605 | 0.01705 | -0.0455 | 94.1349
14.5 | 1.636 | 0.01817 | -0.0429 | 90.0385
15 | 1.6656 | 0.01939 | -0.0403 | 85.8999
15.5 | 1.6932 | 0.02078 | -0.0376 | 81.4822
16 | 1.7203 | 0.02224 | -0.035 | 77.3516
16.5 | 1.743 | 0.02404 | -0.0321 | 72.5042
17 | 1.7629 | 0.0261 | -0.0291 | 67.5441
17.5 | 1.7794 | 0.02851 | -0.0261 | 62.4132
18 | 1.8045 | 0.03033 | -0.0242 | 59.4955
19 | 1.8245 | 0.0368 | -0.0188 | 49.5788
19.5 | 1.8353 | 0.0402 | -0.0168 | 45.6542
20 | 1.8483 | 0.04356 | -0.0154 | 42.4311

## 123. Re 14M Mach 0.10 (1)
BIGFOIL.COM POLAR EXPORT
NACA66A412
NACA66A412 |  |  |  | Cl Max: | 1.236 | at alpha= | 10 | deg
JavaFoil+Calcfoil stall+Eppler ext transition |  |  |  | L/D Max: | 138.678 | at alpha= | 4 | deg
Re: | 14000000 |  |  | Cd Min: | 0.00496 | at alpha= | -0.5 | deg
Mach: | 0.1 |  |  | Cl=0 at alpha= | -3.2417 | deg
|  |  |  | @ Cl=0.1, Cd= | 0.0051463
|  |  |  | @ Cl=0.4, Cd= | 0.0050067
|  |  |  | @ Cl=0.6, Cd= | 0.0053014
alpha (deg) | Cl | Cd | Cm | Cl/Cd
-15.5 | -0.477 | 0.11086 | -0.026 | -4.3
-15 | -0.497 | 0.10546 | -0.027 | -4.711
-14.5 | -0.516 | 0.09934 | -0.027 | -5.19
-14 | -0.532 | 0.09399 | -0.028 | -5.664
-13.5 | -0.547 | 0.08841 | -0.028 | -6.187
-13 | -0.557 | 0.08266 | -0.029 | -6.74
-12.5 | -0.561 | 0.07705 | -0.031 | -7.284
-12 | -0.564 | 0.06942 | -0.034 | -8.123
-11.5 | -0.563 | 0.06321 | -0.037 | -8.906
-11 | -0.556 | 0.05922 | -0.038 | -9.384
-10.5 | -0.653 | 0.00937 | -0.062 | -69.731
-10 | -0.643 | 0.00788 | -0.063 | -81.634
-9.5 | -0.619 | 0.00813 | -0.064 | -76.19
-9 | -0.589 | 0.00767 | -0.065 | -76.708
-8.5 | -0.551 | 0.00733 | -0.066 | -75.136
-8 | -0.51 | 0.00708 | -0.067 | -72.018
-7.5 | -0.465 | 0.00686 | -0.068 | -67.835
-7 | -0.418 | 0.00661 | -0.069 | -63.187
-6.5 | -0.368 | 0.00645 | -0.07 | -57.011
-6 | -0.315 | 0.00624 | -0.071 | -50.506
-5.5 | -0.261 | 0.00604 | -0.072 | -43.179
-5 | -0.205 | 0.00582 | -0.073 | -35.274
-4.5 | -0.148 | 0.00562 | -0.074 | -26.32
-4 | -0.09 | 0.00548 | -0.075 | -16.373
-3.5 | -0.031 | 0.00539 | -0.076 | -5.722
-3 | 0.029 | 0.00521 | -0.076 | 5.519
-2.5 | 0.089 | 0.00515 | -0.077 | 17.22
-2 | 0.149 | 0.00513 | -0.078 | 29.015
-1.5 | 0.209 | 0.00558 | -0.079 | 37.447
-1 | 0.27 | 0.00576 | -0.08 | 46.841
-0.5 | 0.33 | 0.00496 | -0.081 | 66.463
0 | 0.39 | 0.00499 | -0.082 | 78.057
0.5 | 0.45 | 0.00509 | -0.083 | 88.325
1 | 0.51 | 0.00521 | -0.084 | 97.795
1.5 | 0.569 | 0.00528 | -0.084 | 107.807
2 | 0.627 | 0.00532 | -0.085 | 117.904
2.5 | 0.686 | 0.00521 | -0.086 | 131.636
3 | 0.743 | 0.00623 | -0.087 | 119.207
3.5 | 0.799 | 0.00651 | -0.088 | 122.854
4 | 0.855 | 0.00616 | -0.089 | 138.678
4.5 | 0.908 | 0.00793 | -0.09 | 114.586
5 | 0.96 | 0.00823 | -0.09 | 116.621
5.5 | 1.01 | 0.00853 | -0.091 | 118.345
6 | 1.056 | 0.00887 | -0.092 | 119.082
6.5 | 1.097 | 0.00925 | -0.093 | 118.607
7 | 1.134 | 0.00964 | -0.094 | 117.6
7.5 | 1.166 | 0.01008 | -0.094 | 115.69
8 | 1.192 | 0.01052 | -0.095 | 113.346
8.5 | 1.213 | 0.01099 | -0.096 | 110.334
9 | 1.227 | 0.01156 | -0.097 | 106.143
9.5 | 1.234 | 0.01229 | -0.097 | 100.473
10 | 1.236 | 0.01281 | -0.098 | 96.487
10.5 | 1.227 | 0.01348 | -0.099 | 91.032
11 | 1.206 | 0.0142 | -0.099 | 84.887
11.5 | 1.177 | 0.01492 | -0.1 | 78.92
12 | 1.142 | 0.01584 | -0.1 | 72.121
12.5 | 1.1 | 0.01724 | -0.101 | 63.815
13 | 1.055 | 0.01828 | -0.101 | 57.702
13.5 | 0.998 | 0.02146 | -0.1 | 46.52
14 | 0.817 | 0.08012 | -0.07 | 10.202
14.5 | 0.763 | 0.09554 | -0.061 | 7.988
15 | 0.719 | 0.10441 | -0.057 | 6.887

## 124. Re 14M Mach 0.10 (2)
BIGFOIL.COM POLAR EXPORT
NACA66A412
NACA66A412 |  |  |  | Cl Max: | 1.835 | at alpha= | 20 | deg
XFOIL ncrit=9 |  |  |  | L/D Max: | 127.752 | at alpha= | 8 | deg
Re: | 14000000 |  |  | Cd Min: | 0.04771 | at alpha= | 20 | deg
Mach: | 0.1 |  |  | Cl=0 at alpha= | -3.2845 | deg
|  |  |  | @ Cl=0.1, Cd= | 0.0045662
|  |  |  | @ Cl=0.4, Cd= | 0.0037036
|  |  |  | @ Cl=0.6, Cd= | 0.0055343
alpha (deg) | Cl | Cd | Cm | Cl/Cd
-20 | -1.3435 | 0.04135 | -0.1112 | -32.4909
-19.5 | -1.3697 | 0.03462 | -0.1121 | -39.5638
-19 | -1.3782 | 0.03021 | -0.111 | -45.6207
-18.5 | -1.3869 | 0.02631 | -0.1084 | -52.7138
-18 | -1.3872 | 0.02335 | -0.105 | -59.409
-17.5 | -1.3902 | 0.02062 | -0.1001 | -67.42
-17 | -1.3866 | 0.01858 | -0.0944 | -74.6286
-16.5 | -1.3777 | 0.01722 | -0.0878 | -80.0058
-16 | -1.3461 | 0.01602 | -0.0848 | -84.0262
-15.5 | -1.309 | 0.01491 | -0.0825 | -87.7934
-15 | -1.271 | 0.01366 | -0.0804 | -93.0454
-14.5 | -1.2267 | 0.01279 | -0.0791 | -95.9109
-14 | -1.1794 | 0.01207 | -0.0781 | -97.7133
-13.5 | -1.1302 | 0.01142 | -0.0774 | -98.9667
-13 | -1.0799 | 0.01083 | -0.0769 | -99.7138
-12 | -0.977 | 0.00971 | -0.0761 | -100.6179
-11.5 | -0.9252 | 0.00913 | -0.0758 | -101.3363
-11 | -0.8723 | 0.00863 | -0.0756 | -101.0776
-10.5 | -0.8181 | 0.00825 | -0.0757 | -99.1636
-10 | -0.7632 | 0.0079 | -0.0759 | -96.6076
-9.5 | -0.7079 | 0.0076 | -0.0761 | -93.1447
-9 | -0.6522 | 0.00731 | -0.0764 | -89.2202
-8 | -0.5402 | 0.00675 | -0.0772 | -80.0296
-7.5 | -0.4843 | 0.00638 | -0.0775 | -75.9091
-7 | -0.4279 | 0.00609 | -0.0779 | -70.2627
-6 | -0.3139 | 0.00563 | -0.0791 | -55.7549
-5.5 | -0.2563 | 0.00546 | -0.0798 | -46.9414
-4.5 | -0.141 | 0.0051 | -0.0811 | -27.6471
-4 | -0.0831 | 0.00492 | -0.0819 | -16.8902
-3.5 | -0.025 | 0.00481 | -0.0827 | -5.1975
-3 | 0.033 | 0.00469 | -0.0834 | 7.0362
-2.5 | 0.0911 | 0.00458 | -0.0842 | 19.8908
-2 | 0.1493 | 0.00449 | -0.0851 | 33.2517
-1.5 | 0.2076 | 0.00439 | -0.0859 | 47.2893
-1 | 0.2656 | 0.00431 | -0.0867 | 61.6241
-0.5 | 0.323 | 0.00409 | -0.0875 | 78.9731
0.5 | 0.4366 | 0.00352 | -0.089 | 124.0341
1 | 0.4777 | 0.00405 | -0.0872 | 117.9506
1.5 | 0.5267 | 0.00467 | -0.0864 | 112.7837
2 | 0.5754 | 0.0053 | -0.0855 | 108.566
2.5 | 0.6258 | 0.00578 | -0.0849 | 108.2699
3 | 0.6757 | 0.00627 | -0.0841 | 107.7671
3.5 | 0.7282 | 0.00657 | -0.0838 | 110.8371
4 | 0.7814 | 0.00682 | -0.0837 | 114.5748
4.5 | 0.8342 | 0.00707 | -0.0835 | 117.9915
5 | 0.8866 | 0.00732 | -0.0832 | 121.1202
5.5 | 0.9382 | 0.00759 | -0.0827 | 123.61
6 | 0.9885 | 0.0079 | -0.082 | 125.1266
6.5 | 1.0388 | 0.00818 | -0.0814 | 126.9927
7 | 1.087 | 0.00852 | -0.0803 | 127.5822
8 | 1.1766 | 0.00921 | -0.0767 | 127.7524
8.5 | 1.2147 | 0.00958 | -0.0736 | 126.7954
9 | 1.2529 | 0.01006 | -0.0706 | 124.5427
9.5 | 1.2913 | 0.01058 | -0.0678 | 122.051
10 | 1.3309 | 0.01109 | -0.0653 | 120.009
10.5 | 1.3697 | 0.01166 | -0.0628 | 117.47
11 | 1.4065 | 0.01237 | -0.0601 | 113.7025
11.5 | 1.4432 | 0.01309 | -0.0574 | 110.2521
12 | 1.4796 | 0.01382 | -0.0548 | 107.0622
12.5 | 1.5133 | 0.01453 | -0.0517 | 104.15
14 | 1.6091 | 0.01761 | -0.0429 | 91.3742
14.5 | 1.6404 | 0.0188 | -0.0401 | 87.2553
15 | 1.6706 | 0.0201 | -0.0374 | 83.1144
15.5 | 1.6941 | 0.02186 | -0.0341 | 77.4977
16 | 1.7192 | 0.02355 | -0.0311 | 73.0021
16.5 | 1.74 | 0.02562 | -0.028 | 67.9157
17 | 1.7592 | 0.0279 | -0.0249 | 63.0538
17.5 | 1.7758 | 0.0305 | -0.0219 | 58.223
18 | 1.7964 | 0.03285 | -0.0196 | 54.6849
18.5 | 1.803 | 0.03655 | -0.0167 | 49.3297
19 | 1.8176 | 0.03971 | -0.0147 | 45.7718
19.5 | 1.8255 | 0.0437 | -0.0128 | 41.7735
20 | 1.835 | 0.04771 | -0.0115 | 38.4615

## 125. Re 14M Mach 0.25 (1)
BIGFOIL.COM POLAR EXPORT
NACA66A412
NACA66A412 |  |  |  | Cl Max: | 1.196 | at alpha= | 8.5 | deg
JavaFoil+Calcfoil stall+Eppler ext transition |  |  |  | L/D Max: | 132.922 | at alpha= | 2.5 | deg
Re: | 14000000 |  |  | Cd Min: | 0.00499 | at alpha= | -0.5 | deg
Mach: | 0.25 |  |  | Cl=0 at alpha= | -3.2419 | deg
|  |  |  | @ Cl=0.1, Cd= | 0.0051827
|  |  |  | @ Cl=0.4, Cd= | 0.00503
|  |  |  | @ Cl=0.6, Cd= | 0.09637
alpha (deg) | Cl | Cd | Cm | Cl/Cd
-14 | -0.307 | 0.1009 | -0.027 | -3.042
-13.5 | -0.357 | 0.09405 | -0.028 | -3.796
-13 | -0.399 | 0.08807 | -0.029 | -4.532
-12.5 | -0.43 | 0.08253 | -0.029 | -5.209
-12 | -0.455 | 0.07641 | -0.03 | -5.956
-11.5 | -0.474 | 0.07117 | -0.031 | -6.657
-11 | -0.487 | 0.06557 | -0.033 | -7.421
-10.5 | -0.491 | 0.0628 | -0.033 | -7.82
-10 | -0.491 | 0.05691 | -0.036 | -8.627
-9.5 | -0.484 | 0.05211 | -0.039 | -9.286
-9 | -0.574 | 0.00784 | -0.067 | -73.193
-8.5 | -0.544 | 0.00774 | -0.068 | -70.296
-8 | -0.508 | 0.00733 | -0.069 | -69.28
-7.5 | -0.467 | 0.007 | -0.07 | -66.663
-7 | -0.422 | 0.00673 | -0.071 | -62.615
-6.5 | -0.373 | 0.00658 | -0.072 | -56.635
-6 | -0.321 | 0.00635 | -0.073 | -50.525
-5.5 | -0.266 | 0.00614 | -0.074 | -43.392
-5 | -0.21 | 0.00592 | -0.075 | -35.459
-4.5 | -0.152 | 0.00571 | -0.076 | -26.564
-4 | -0.092 | 0.00557 | -0.077 | -16.523
-3.5 | -0.032 | 0.00541 | -0.078 | -5.843
-3 | 0.03 | 0.00527 | -0.079 | 5.594
-2.5 | 0.091 | 0.00519 | -0.079 | 17.541
-2 | 0.153 | 0.00514 | -0.08 | 29.73
-1.5 | 0.215 | 0.00561 | -0.081 | 38.299
-1 | 0.277 | 0.00551 | -0.082 | 50.311
-0.5 | 0.339 | 0.00499 | -0.083 | 67.959
0 | 0.4 | 0.00503 | -0.084 | 79.58
0.5 | 0.462 | 0.00514 | -0.085 | 89.819
1 | 0.524 | 0.00521 | -0.086 | 100.543
1.5 | 0.585 | 0.00535 | -0.087 | 109.312
2 | 0.644 | 0.00499 | -0.088 | 129.204
2.5 | 0.704 | 0.0053 | -0.089 | 132.922
3 | 0.763 | 0.00643 | -0.089 | 118.519
3.5 | 0.82 | 0.00759 | -0.09 | 108.075
4 | 0.876 | 0.00787 | -0.091 | 111.285
4.5 | 0.93 | 0.00816 | -0.092 | 114.021
5 | 0.982 | 0.0085 | -0.093 | 115.579
5.5 | 1.032 | 0.00884 | -0.094 | 116.752
6 | 1.077 | 0.00922 | -0.094 | 116.761
6.5 | 1.115 | 0.00966 | -0.095 | 115.411
7 | 1.147 | 0.01008 | -0.096 | 113.742
7.5 | 1.172 | 0.01057 | -0.097 | 110.851
8 | 1.189 | 0.0111 | -0.098 | 107.136
8.5 | 1.196 | 0.0117 | -0.098 | 102.261
9 | 1.194 | 0.01248 | -0.099 | 95.676
9.5 | 1.182 | 0.0131 | -0.1 | 90.222
10 | 1.159 | 0.01385 | -0.1 | 83.667
10.5 | 1.119 | 0.01473 | -0.101 | 75.93
11 | 1.057 | 0.01584 | -0.101 | 66.746
11.5 | 0.843 | 0.05781 | -0.074 | 14.575
12 | 0.748 | 0.07714 | -0.057 | 9.693
12.5 | 0.672 | 0.08312 | -0.054 | 8.081
13 | 0.59 | 0.09078 | -0.051 | 6.497
13.5 | 0.504 | 0.09637 | -0.052 | 5.233

## 126. Re 14M Mach 0.25 (2)
BIGFOIL.COM POLAR EXPORT
NACA66A412
NACA66A412 |  |  |  | Cl Max: | 1.7047 | at alpha= | 16.5 | deg
XFOIL ncrit=9 |  |  |  | L/D Max: | 130.491 | at alpha= | 0.5 | deg
Re: | 14000000 |  |  | Cd Min: | 0.20923 | at alpha= | -20 | deg
Mach: | 0.25 |  |  | Cl=0 at alpha= | -3.2857 | deg
|  |  |  | @ Cl=0.1, Cd= | 0.0045826
|  |  |  | @ Cl=0.4, Cd= | 0.0037329
|  |  |  | @ Cl=0.6, Cd= | 0.0054343
alpha (deg) | Cl | Cd | Cm | Cl/Cd
-20 | -0.5533 | 0.20923 | -0.0181 | -2.6445
-18.5 | -0.517 | 0.184 | -0.0324 | -2.8098
-18 | -0.5029 | 0.17647 | -0.037 | -2.8498
-17.5 | -0.5071 | 0.16345 | -0.0434 | -3.1025
-17 | -0.4988 | 0.15467 | -0.0485 | -3.2249
-16.5 | -0.9551 | 0.0576 | -0.112 | -16.5816
-16 | -0.9882 | 0.04571 | -0.1212 | -21.6189
-15.5 | -1.0452 | 0.03571 | -0.1248 | -29.2691
-15 | -1.1308 | 0.02674 | -0.1208 | -42.2887
-14.5 | -1.1732 | 0.02201 | -0.1123 | -53.303
-14 | -1.1888 | 0.01864 | -0.1028 | -63.7768
-13.5 | -1.1652 | 0.01594 | -0.0978 | -73.0991
-13 | -1.1275 | 0.01389 | -0.094 | -81.1735
-12.5 | -1.0782 | 0.01265 | -0.0914 | -85.2332
-12 | -1.0241 | 0.01173 | -0.0894 | -87.3061
-11.5 | -0.9689 | 0.01091 | -0.0877 | -88.8084
-11 | -0.914 | 0.01 | -0.0861 | -91.4
-10.5 | -0.8583 | 0.00922 | -0.0848 | -93.0911
-10 | -0.8003 | 0.00864 | -0.0839 | -92.6273
-9.5 | -0.7414 | 0.0082 | -0.0832 | -90.4146
-9 | -0.682 | 0.0078 | -0.0828 | -87.4359
-8.5 | -0.6222 | 0.0075 | -0.0826 | -82.96
-7.5 | -0.5043 | 0.00671 | -0.0822 | -75.1565
-7 | -0.4454 | 0.00633 | -0.0821 | -70.3633
-6.5 | -0.386 | 0.006 | -0.0823 | -64.3333
-6 | -0.3262 | 0.00574 | -0.0826 | -56.8293
-5.5 | -0.2662 | 0.00555 | -0.083 | -47.964
-4.5 | -0.1459 | 0.00517 | -0.0841 | -28.2205
-4 | -0.0859 | 0.00497 | -0.0847 | -17.2837
-3.5 | -0.0258 | 0.00484 | -0.0854 | -5.3306
-3 | 0.0344 | 0.00472 | -0.0862 | 7.2881
-2.5 | 0.0944 | 0.00459 | -0.087 | 20.5664
-2 | 0.1546 | 0.00451 | -0.0878 | 34.2794
-1.5 | 0.2148 | 0.0044 | -0.0886 | 48.8182
-1 | 0.2747 | 0.00432 | -0.0895 | 63.588
-0.5 | 0.3341 | 0.00409 | -0.0903 | 81.687
0 | 0.393 | 0.00377 | -0.0911 | 104.244
0.5 | 0.4515 | 0.00346 | -0.0919 | 130.4913
1 | 0.4939 | 0.00394 | -0.09 | 125.3553
1.5 | 0.5425 | 0.00466 | -0.0888 | 116.4163
2 | 0.591 | 0.00534 | -0.0875 | 110.6742
2.5 | 0.6416 | 0.00587 | -0.0865 | 109.3015
3 | 0.6916 | 0.0064 | -0.0853 | 108.0625
3.5 | 0.7453 | 0.00669 | -0.0848 | 111.4051
4 | 0.7997 | 0.00695 | -0.0844 | 115.0647
4.5 | 0.8531 | 0.00723 | -0.0838 | 117.9945
5 | 0.9066 | 0.00748 | -0.0831 | 121.2032
5.5 | 0.9581 | 0.0078 | -0.0821 | 122.8333
6 | 1.0091 | 0.00812 | -0.0808 | 124.2734
6.5 | 1.0587 | 0.00844 | -0.0793 | 125.4384
7 | 1.0989 | 0.00881 | -0.0757 | 124.7333
8 | 1.1827 | 0.00966 | -0.0694 | 122.4327
8.5 | 1.2248 | 0.01018 | -0.0664 | 120.3143
9 | 1.2661 | 0.01078 | -0.0633 | 117.449
9.5 | 1.3084 | 0.01137 | -0.0604 | 115.0748
10 | 1.349 | 0.01207 | -0.0573 | 111.7647
10.5 | 1.3874 | 0.01293 | -0.0538 | 107.3009
11 | 1.4273 | 0.01375 | -0.0506 | 103.8036
11.5 | 1.4645 | 0.01476 | -0.0471 | 99.2209
12 | 1.4988 | 0.01593 | -0.0431 | 94.0866
12.5 | 1.5321 | 0.01679 | -0.039 | 91.2507
13 | 1.5668 | 0.01812 | -0.0354 | 86.468
13.5 | 1.5984 | 0.01969 | -0.0315 | 81.1783
14 | 1.628 | 0.02146 | -0.0275 | 75.8621
14.5 | 1.653 | 0.0236 | -0.0233 | 70.0424
15 | 1.6758 | 0.02601 | -0.0191 | 64.4291
15.5 | 1.6912 | 0.02908 | -0.0146 | 58.1568
16 | 1.701 | 0.03277 | -0.0104 | 51.9072
16.5 | 1.7047 | 0.03724 | -0.0064 | 45.776
17 | 1.6945 | 0.04326 | -0.0028 | 39.1701
17.5 | 1.6807 | 0.05017 | -0.0005 | 33.5001
18 | 1.6485 | 0.05982 | 0.0001 | 27.5577
18.5 | 1.6135 | 0.07104 | -0.0019 | 22.7126
19 | 1.5612 | 0.08625 | -0.0081 | 18.1009
19.5 | 1.5152 | 0.10247 | -0.017 | 14.7868
20 | 1.4865 | 0.11696 | -0.026 | 12.7095

## 127. Re 14M Mach 0.50 (1)
BIGFOIL.COM POLAR EXPORT
NACA66A412
NACA66A412 |  |  |  | Cl Max: | 1.244 | at alpha= | 20 | deg
JavaFoil+Calcfoil stall+Eppler ext transition |  |  |  | L/D Max: | 117.17 | at alpha= | 2.5 | deg
Re: | 14000000 |  |  | Cd Min: | 0.00493 | at alpha= | 0 | deg
Mach: | 0.5 |  |  | Cl=0 at alpha= | -3.2426 | deg
|  |  |  | @ Cl=0.1, Cd= | 0.0053644
|  |  |  | @ Cl=0.4, Cd= | 0.0050406
|  |  |  | @ Cl=0.6, Cd= | 0.0052668
alpha (deg) | Cl | Cd | Cm | Cl/Cd
-20 | -0.917 | 0.14935 | -0.033 | -6.141
-19.5 | -0.888 | 0.14661 | -0.032 | -6.058
-19 | -0.862 | 0.13711 | -0.033 | -6.284
-18.5 | -0.835 | 0.13096 | -0.033 | -6.375
-18 | -0.808 | 0.12588 | -0.034 | -6.416
-17.5 | -0.781 | 0.12499 | -0.034 | -6.245
-17 | -0.753 | 0.11985 | -0.034 | -6.285
-16.5 | -0.726 | 0.11262 | -0.035 | -6.448
-16 | -0.702 | 0.10293 | -0.037 | -6.817
-15.5 | -0.684 | 0.08753 | -0.041 | -7.811
-15 | -0.685 | 0.05805 | -0.05 | -11.795
-14.5 | -0.616 | 0.09966 | -0.035 | -6.18
-14 | -0.59 | 0.09079 | -0.036 | -6.497
-13.5 | -0.565 | 0.08302 | -0.039 | -6.803
-13 | -0.542 | 0.0734 | -0.043 | -7.386
-12.5 | -0.591 | 0.01826 | -0.064 | -32.386
-12 | -0.568 | 0.01484 | -0.066 | -38.255
-11.5 | -0.546 | 0.0117 | -0.068 | -46.645
-11 | -0.424 | 0.07299 | -0.035 | -5.807
-10.5 | -0.398 | 0.06504 | -0.037 | -6.112
-10 | -0.371 | 0.059 | -0.04 | -6.297
-9.5 | -0.348 | 0.05129 | -0.046 | -6.781
-9 | -0.386 | 0.00918 | -0.074 | -42.024
-8.5 | -0.356 | 0.00734 | -0.076 | -48.502
-8 | -0.26 | 0.05085 | -0.037 | -5.118
-7.5 | -0.233 | 0.04861 | -0.037 | -4.788
-7 | -0.206 | 0.04262 | -0.041 | -4.841
-6.5 | -0.259 | 0.04049 | -0.042 | -6.396
-6 | -0.319 | 0.00674 | -0.081 | -47.262
-5.5 | -0.279 | 0.0067 | -0.083 | -41.604
-5 | -0.226 | 0.00637 | -0.084 | -35.406
-4.5 | -0.166 | 0.00615 | -0.085 | -26.942
-4 | -0.102 | 0.00586 | -0.086 | -17.338
-3.5 | -0.035 | 0.00572 | -0.087 | -6.129
-3 | 0.033 | 0.00551 | -0.088 | 5.954
-2.5 | 0.102 | 0.00536 | -0.089 | 18.939
-2 | 0.171 | 0.00506 | -0.09 | 33.719
-1.5 | 0.24 | 0.00504 | -0.091 | 47.551
-1 | 0.31 | 0.00564 | -0.092 | 54.903
-0.5 | 0.379 | 0.00509 | -0.093 | 74.514
0 | 0.447 | 0.00493 | -0.094 | 90.806
0.5 | 0.516 | 0.00503 | -0.095 | 102.685
1 | 0.585 | 0.00513 | -0.096 | 113.875
1.5 | 0.653 | 0.00575 | -0.097 | 113.556
2 | 0.717 | 0.00618 | -0.098 | 116.101
2.5 | 0.783 | 0.00668 | -0.099 | 117.17
3 | 0.847 | 0.00817 | -0.1 | 103.649
3.5 | 0.908 | 0.00852 | -0.101 | 106.561
4 | 0.966 | 0.00892 | -0.101 | 108.311
4.5 | 1.02 | 0.00939 | -0.102 | 108.584
5 | 1.067 | 0.0099 | -0.103 | 107.757
5.5 | 1.104 | 0.01047 | -0.104 | 105.426
6 | 1.12 | 0.01112 | -0.105 | 100.727
6.5 | 1.085 | 0.01192 | -0.106 | 91.069
7 | 0.555 | 0.04628 | -0.051 | 11.987
7.5 | 0.712 | 0.01349 | -0.107 | 52.755
8 | 0.743 | 0.01439 | -0.108 | 51.617
8.5 | 0.635 | 0.05621 | -0.053 | 11.292
9 | 0.807 | 0.015 | -0.11 | 53.783
9.5 | 0.838 | 0.0161 | -0.111 | 52.051
10 | 0.868 | 0.01743 | -0.111 | 49.805
10.5 | 0.89 | 0.02005 | -0.111 | 44.412
11 | 0.769 | 0.07414 | -0.06 | 10.365
11.5 | 0.959 | 0.01973 | -0.113 | 48.615
12 | 0.987 | 0.02169 | -0.114 | 45.499
12.5 | 1.004 | 0.02627 | -0.113 | 38.223
13 | 0.883 | 0.08687 | -0.072 | 10.162
13.5 | 1.077 | 0.02403 | -0.116 | 44.828
14 | 1.085 | 0.03121 | -0.114 | 34.766
14.5 | 1.018 | 0.06663 | -0.097 | 15.283
15 | 1.005 | 0.09359 | -0.085 | 10.739
15.5 | 1.011 | 0.11006 | -0.074 | 9.183
16 | 1.043 | 0.11115 | -0.079 | 9.387
16.5 | 1.078 | 0.11171 | -0.084 | 9.651
17 | 1.101 | 0.12064 | -0.083 | 9.123
17.5 | 1.112 | 0.14541 | -0.075 | 7.647
18 | 1.14 | 0.14685 | -0.077 | 7.76
18.5 | 1.169 | 0.15259 | -0.08 | 7.658
19 | 1.198 | 0.15424 | -0.083 | 7.766
19.5 | 1.217 | 0.17588 | -0.08 | 6.919
20 | 1.244 | 0.17919 | -0.082 | 6.943

## 128. Re 14M Mach 0.50 (2)
BIGFOIL.COM POLAR EXPORT
NACA66A412
NACA66A412 |  |  |  | Cl Max: | 1.2472 | at alpha= | 8.5 | deg
XFOIL ncrit=9 |  |  |  | L/D Max: | 166.959 | at alpha= | 1 | deg
Re: | 14000000 |  |  | Cd Min: | 0.28241 | at alpha= | 20 | deg
Mach: | 0.5 |  |  | Cl=0 at alpha= | -3.2915 | deg
|  |  |  | @ Cl=0.1, Cd= | 0.00473
|  |  |  | @ Cl=0.4, Cd= | 0.0040892
|  |  |  | @ Cl=0.6, Cd= | 0.0044956
alpha (deg) | Cl | Cd | Cm | Cl/Cd
-20 | -0.5658 | 0.23901 | -0.0159 | -2.3673
-19.5 | -0.5456 | 0.2301 | -0.0209 | -2.3711
-19 | -0.5259 | 0.22125 | -0.0258 | -2.3769
-18.5 | -0.5068 | 0.21207 | -0.0308 | -2.3898
-18 | -0.4861 | 0.20408 | -0.0358 | -2.3819
-17.5 | -0.4638 | 0.19685 | -0.0406 | -2.3561
-17 | -0.4469 | 0.18737 | -0.0456 | -2.3851
-16.5 | -0.4297 | 0.17837 | -0.0505 | -2.409
-16 | -0.4115 | 0.1701 | -0.0553 | -2.4192
-15.5 | -0.3927 | 0.16216 | -0.0601 | -2.4217
-15 | -0.3788 | 0.15272 | -0.0653 | -2.4804
-14.5 | -0.3641 | 0.144 | -0.0703 | -2.5285
-14 | -0.3476 | 0.13607 | -0.075 | -2.5546
-13.5 | -0.3311 | 0.12843 | -0.0795 | -2.5781
-13 | -0.3204 | 0.1196 | -0.0845 | -2.6789
-12.5 | -0.3111 | 0.11094 | -0.0895 | -2.8042
-12 | -0.3023 | 0.10263 | -0.0942 | -2.9455
-11 | -0.2911 | 0.08606 | -0.1036 | -3.3825
-10.5 | -0.2823 | 0.07894 | -0.1076 | -3.5761
-10 | -0.2961 | 0.06873 | -0.1134 | -4.3082
-9.5 | -0.3022 | 0.0599 | -0.1189 | -5.0451
-9 | -0.3143 | 0.04922 | -0.1285 | -6.3856
-8.5 | -0.348 | 0.0412 | -0.1308 | -8.4466
-8 | -0.3875 | 0.03582 | -0.1245 | -10.818
-7.5 | -0.4099 | 0.02852 | -0.1191 | -14.3724
-7 | -0.4172 | 0.02071 | -0.1132 | -20.1449
-6.5 | -0.4194 | 0.01138 | -0.1064 | -36.8541
-6 | -0.3723 | 0.00771 | -0.1025 | -48.2879
-5.5 | -0.3086 | 0.00646 | -0.1001 | -47.7709
-5 | -0.2397 | 0.00586 | -0.0987 | -40.9044
-4.5 | -0.1692 | 0.00555 | -0.0982 | -30.4865
-4 | -0.099 | 0.00528 | -0.098 | -18.75
-3.5 | -0.0291 | 0.00503 | -0.0982 | -5.7853
-3 | 0.0407 | 0.00485 | -0.0987 | 8.3918
-2.5 | 0.1099 | 0.00471 | -0.0993 | 23.3333
-1.5 | 0.2475 | 0.00447 | -0.1009 | 55.3691
-1 | 0.3157 | 0.00439 | -0.1018 | 71.9134
-0.5 | 0.3839 | 0.00419 | -0.1028 | 91.6229
0.5 | 0.5165 | 0.00336 | -0.1046 | 153.7202
1 | 0.571 | 0.00342 | -0.1033 | 166.9591
1.5 | 0.6074 | 0.00477 | -0.0983 | 127.3375
2.5 | 0.6944 | 0.00635 | -0.0902 | 109.3543
3 | 0.7326 | 0.00695 | -0.0847 | 105.4101
3.5 | 0.778 | 0.00735 | -0.0805 | 105.8503
4 | 0.8292 | 0.00773 | -0.0773 | 107.2704
4.5 | 0.88 | 0.00819 | -0.074 | 107.4481
5 | 0.9318 | 0.00868 | -0.0708 | 107.3502
5.5 | 0.9826 | 0.00925 | -0.0672 | 106.227
6 | 1.0348 | 0.00984 | -0.0636 | 105.1626
6.5 | 1.0866 | 0.01053 | -0.0597 | 103.1909
7 | 1.137 | 0.01135 | -0.0552 | 100.1762
7.5 | 1.1861 | 0.01229 | -0.0503 | 96.5094
8 | 1.2315 | 0.01353 | -0.0444 | 91.02
8.5 | 1.2472 | 0.01629 | -0.0348 | 76.5623
9 | 1.2441 | 0.02206 | -0.0246 | 56.3962
10 | 1.2009 | 0.03696 | -0.0078 | 32.4919
10.5 | 1.1599 | 0.04559 | -0.0022 | 25.442
11 | 1.1195 | 0.05531 | -0.0001 | 20.2405
11.5 | 1.0819 | 0.06636 | -0.0018 | 16.3035
12 | 1.0466 | 0.07948 | -0.0078 | 13.1681
12.5 | 1.0171 | 0.09459 | -0.0177 | 10.7527
13 | 0.9995 | 0.11063 | -0.0292 | 9.0346
14 | 0.9812 | 0.14053 | -0.0482 | 6.9821
14.5 | 0.9737 | 0.15296 | -0.0551 | 6.3657
15 | 0.9713 | 0.16618 | -0.0633 | 5.8449
15.5 | 0.9735 | 0.17868 | -0.071 | 5.4483
16 | 0.977 | 0.1912 | -0.0786 | 5.1098
16.5 | 0.9795 | 0.20467 | -0.0866 | 4.7858
17 | 0.9871 | 0.21718 | -0.0938 | 4.5451
17.5 | 0.9984 | 0.22879 | -0.1005 | 4.3638
18 | 1.0128 | 0.23955 | -0.1067 | 4.2279
18.5 | 1.0277 | 0.25036 | -0.1129 | 4.1049
19 | 1.043 | 0.26115 | -0.1191 | 3.9939
19.5 | 1.0602 | 0.27102 | -0.1249 | 3.9119
20 | 1.0763 | 0.28241 | -0.1311 | 3.8111

## 129. Re 16M Mach 0.00 (1)
BIGFOIL.COM POLAR EXPORT
NACA66A412
NACA66A412 |  |  |  | Cl Max: | 1.245 | at alpha= | 10 | deg
JavaFoil+Calcfoil stall+Eppler ext transition |  |  |  | L/D Max: | 134.865 | at alpha= | 4.5 | deg
Re: | 16000000 |  |  | Cd Min: | 0.00511 | at alpha= | -0.5 | deg
Mach: | 0 |  |  | Cl=0 at alpha= | -3.2417 | deg
|  |  |  | @ Cl=0.1, Cd= | 0.005476
|  |  |  | @ Cl=0.4, Cd= | 0.0052283
|  |  |  | @ Cl=0.6, Cd= | 0.0055726
alpha (deg) | Cl | Cd | Cm | Cl/Cd
-15.5 | -0.511 | 0.10734 | -0.026 | -4.765
-15 | -0.528 | 0.10307 | -0.027 | -5.124
-14.5 | -0.544 | 0.09795 | -0.027 | -5.55
-14 | -0.557 | 0.09266 | -0.028 | -6.009
-13.5 | -0.569 | 0.08602 | -0.029 | -6.61
-13 | -0.576 | 0.08126 | -0.03 | -7.084
-12.5 | -0.577 | 0.07555 | -0.031 | -7.636
-12 | -0.581 | 0.06496 | -0.037 | -8.937
-11.5 | -0.574 | 0.06185 | -0.037 | -9.276
-11 | -0.66 | 0.01208 | -0.059 | -54.623
-10.5 | -0.667 | 0.00858 | -0.062 | -77.735
-10 | -0.649 | 0.00825 | -0.063 | -78.612
-9.5 | -0.622 | 0.0078 | -0.064 | -79.699
-9 | -0.59 | 0.00743 | -0.065 | -79.434
-8.5 | -0.551 | 0.00709 | -0.066 | -77.751
-8 | -0.509 | 0.00693 | -0.067 | -73.465
-7.5 | -0.464 | 0.00672 | -0.068 | -69.074
-7 | -0.417 | 0.00642 | -0.069 | -64.867
-6.5 | -0.366 | 0.00634 | -0.07 | -57.808
-6 | -0.314 | 0.00607 | -0.071 | -51.785
-5.5 | -0.26 | 0.0059 | -0.071 | -44.035
-5 | -0.204 | 0.0057 | -0.072 | -35.836
-4.5 | -0.147 | 0.00551 | -0.073 | -26.721
-4 | -0.089 | 0.00539 | -0.074 | -16.584
-3.5 | -0.031 | 0.00528 | -0.075 | -5.804
-3 | 0.029 | 0.00514 | -0.076 | 5.56
-2.5 | 0.088 | 0.00544 | -0.077 | 16.217
-2 | 0.148 | 0.00562 | -0.078 | 26.329
-1.5 | 0.208 | 0.00573 | -0.079 | 36.274
-1 | 0.268 | 0.00584 | -0.08 | 45.953
-0.5 | 0.328 | 0.00511 | -0.081 | 64.166
0 | 0.388 | 0.00521 | -0.081 | 74.501
0.5 | 0.447 | 0.0053 | -0.082 | 84.461
1 | 0.507 | 0.00534 | -0.083 | 95.016
1.5 | 0.567 | 0.00548 | -0.084 | 103.445
2 | 0.624 | 0.00564 | -0.085 | 110.591
2.5 | 0.682 | 0.0056 | -0.086 | 121.82
3 | 0.74 | 0.00609 | -0.087 | 121.439
3.5 | 0.796 | 0.00634 | -0.088 | 125.441
4 | 0.851 | 0.00649 | -0.088 | 131.029
4.5 | 0.905 | 0.00671 | -0.089 | 134.865
5 | 0.956 | 0.00803 | -0.09 | 119.109
5.5 | 1.006 | 0.00831 | -0.091 | 121.049
6 | 1.053 | 0.00863 | -0.092 | 121.95
6.5 | 1.095 | 0.00899 | -0.092 | 121.773
7 | 1.132 | 0.00936 | -0.093 | 120.927
7.5 | 1.165 | 0.00977 | -0.094 | 119.139
8 | 1.192 | 0.01016 | -0.095 | 117.305
8.5 | 1.214 | 0.01062 | -0.095 | 114.363
9 | 1.231 | 0.01117 | -0.096 | 110.174
9.5 | 1.241 | 0.01184 | -0.097 | 104.761
10 | 1.245 | 0.01236 | -0.097 | 100.784
10.5 | 1.24 | 0.01297 | -0.098 | 95.605
11 | 1.224 | 0.01361 | -0.099 | 89.883
11.5 | 1.2 | 0.01431 | -0.099 | 83.915
12 | 1.171 | 0.01514 | -0.1 | 77.373
12.5 | 1.136 | 0.01626 | -0.1 | 69.852
13 | 1.098 | 0.01704 | -0.101 | 64.418
13.5 | 1.052 | 0.01873 | -0.101 | 56.185
14 | 1.003 | 0.02101 | -0.101 | 47.752
14.5 | 0.808 | 0.09596 | -0.059 | 8.416
15 | 0.773 | 0.09876 | -0.062 | 7.83

## 130. Re 16M Mach 0.00 (2)
BIGFOIL.COM POLAR EXPORT
NACA66A412
NACA66A412 |  |  |  | Cl Max: | 1.8652 | at alpha= | 20 | deg
XFOIL ncrit=9 |  |  |  | L/D Max: | 131.636 | at alpha= | 8.5 | deg
Re: | 16000000 |  |  | Cd Min: | 0.04187 | at alpha= | 20 | deg
Mach: | 0 |  |  | Cl=0 at alpha= | -3.2814 | deg
|  |  |  | @ Cl=0.1, Cd= | 0.0044748
|  |  |  | @ Cl=0.4, Cd= | 0.0038998
|  |  |  | @ Cl=0.6, Cd= | 0.005521
alpha (deg) | Cl | Cd | Cm | Cl/Cd
-19.5 | -1.4545 | 0.02632 | -0.1047 | -55.2622
-19 | -1.4498 | 0.02368 | -0.102 | -61.2247
-18.5 | -1.4462 | 0.02123 | -0.0983 | -68.1206
-18 | -1.4397 | 0.01925 | -0.0939 | -74.7896
-17.5 | -1.4333 | 0.01755 | -0.0883 | -81.6695
-17 | -1.4184 | 0.01645 | -0.0828 | -86.2249
-16.5 | -1.3848 | 0.01546 | -0.0804 | -89.5731
-16 | -1.3478 | 0.01446 | -0.0785 | -93.2089
-15.5 | -1.3089 | 0.01343 | -0.0769 | -97.4609
-15 | -1.2666 | 0.01254 | -0.0757 | -101.0048
-14.5 | -1.2205 | 0.01187 | -0.0749 | -102.8222
-14 | -1.1726 | 0.01126 | -0.0744 | -104.1385
-13.5 | -1.1233 | 0.01071 | -0.0741 | -104.8833
-13 | -1.0732 | 0.0102 | -0.0739 | -105.2157
-12 | -0.9708 | 0.00921 | -0.0737 | -105.4072
-11.5 | -0.9192 | 0.0087 | -0.0736 | -105.6552
-11 | -0.8667 | 0.00825 | -0.0737 | -105.0545
-10.5 | -0.813 | 0.0079 | -0.0739 | -102.9114
-10 | -0.7586 | 0.00757 | -0.0743 | -100.2114
-9.5 | -0.7039 | 0.00729 | -0.0746 | -96.5569
-9 | -0.6486 | 0.00701 | -0.0751 | -92.525
-8.5 | -0.5929 | 0.0068 | -0.0756 | -87.1912
-8 | -0.537 | 0.00655 | -0.0761 | -81.9847
-7.5 | -0.4815 | 0.00622 | -0.0766 | -77.4116
-7 | -0.4256 | 0.00595 | -0.0771 | -71.5294
-6.5 | -0.3693 | 0.00567 | -0.0777 | -65.1323
-6 | -0.3124 | 0.00548 | -0.0784 | -57.0073
-5.5 | -0.2552 | 0.00532 | -0.0791 | -47.9699
-5 | -0.1979 | 0.00517 | -0.0798 | -38.2785
-4.5 | -0.1404 | 0.00498 | -0.0806 | -28.1928
-4 | -0.083 | 0.00482 | -0.0813 | -17.2199
-3 | 0.0325 | 0.0046 | -0.0829 | 7.0652
-2.5 | 0.0902 | 0.00449 | -0.0837 | 20.0891
-2 | 0.1482 | 0.0044 | -0.0846 | 33.6818
-1.5 | 0.206 | 0.00432 | -0.0854 | 47.6852
-1 | 0.2639 | 0.00424 | -0.0862 | 62.2406
-0.5 | 0.3211 | 0.00406 | -0.087 | 79.0887
0 | 0.3776 | 0.00387 | -0.0877 | 97.5711
0.5 | 0.4303 | 0.00394 | -0.0878 | 109.2132
1 | 0.4725 | 0.00446 | -0.0862 | 105.9417
1.5 | 0.5226 | 0.00475 | -0.0858 | 110.0211
2 | 0.5726 | 0.00529 | -0.0852 | 108.242
2.5 | 0.6236 | 0.00572 | -0.0847 | 109.021
3 | 0.6741 | 0.00617 | -0.0841 | 109.2545
3.5 | 0.7272 | 0.00643 | -0.084 | 113.0949
4 | 0.7805 | 0.00665 | -0.084 | 117.3684
4.5 | 0.8331 | 0.00691 | -0.0838 | 120.5644
5 | 0.8858 | 0.00713 | -0.0837 | 124.2356
5.5 | 0.9373 | 0.0074 | -0.0834 | 126.6622
6 | 0.988 | 0.00769 | -0.0829 | 128.4785
6.5 | 1.0385 | 0.00796 | -0.0824 | 130.4648
7 | 1.087 | 0.0083 | -0.0815 | 130.9639
7.5 | 1.1348 | 0.00864 | -0.0805 | 131.3426
8.5 | 1.2229 | 0.00929 | -0.077 | 131.6362
9 | 1.2586 | 0.00973 | -0.0735 | 129.3525
9.5 | 1.2965 | 0.0102 | -0.0707 | 127.1078
10 | 1.3355 | 0.01067 | -0.0682 | 125.164
10.5 | 1.3737 | 0.0112 | -0.0657 | 122.6518
11 | 1.41 | 0.01186 | -0.063 | 118.887
11.5 | 1.4469 | 0.01251 | -0.0605 | 115.6595
12 | 1.4837 | 0.01318 | -0.0581 | 112.5721
12.5 | 1.5184 | 0.01392 | -0.0554 | 109.0805
13 | 1.5493 | 0.01453 | -0.0521 | 106.6277
13.5 | 1.5813 | 0.01556 | -0.0493 | 101.626
14 | 1.6136 | 0.01657 | -0.0467 | 97.3808
14.5 | 1.6448 | 0.01765 | -0.0441 | 93.1898
15 | 1.6754 | 0.01881 | -0.0415 | 89.0696
15.5 | 1.7019 | 0.02026 | -0.0386 | 84.003
16 | 1.7283 | 0.02172 | -0.0359 | 79.5718
16.5 | 1.7504 | 0.02352 | -0.0329 | 74.4218
17 | 1.7704 | 0.02556 | -0.0298 | 69.2645
18 | 1.8131 | 0.02963 | -0.0249 | 61.1914
19 | 1.8414 | 0.03529 | -0.0199 | 52.1791
19.5 | 1.8524 | 0.03857 | -0.0178 | 48.027
20 | 1.8652 | 0.04187 | -0.0162 | 44.5474

## 131. Re 16M Mach 0.10 (1)
BIGFOIL.COM POLAR EXPORT
NACA66A412
NACA66A412 |  |  |  | Cl Max: | 1.237 | at alpha= | 10 | deg
JavaFoil+Calcfoil stall+Eppler ext transition |  |  |  | L/D Max: | 146.711 | at alpha= | 4.5 | deg
Re: | 16000000 |  |  | Cd Min: | 0.00513 | at alpha= | -0.5 | deg
Mach: | 0.1 |  |  | Cl=0 at alpha= | -3.2417 | deg
|  |  |  | @ Cl=0.1, Cd= | 0.0054603
|  |  |  | @ Cl=0.4, Cd= | 0.005225
|  |  |  | @ Cl=0.6, Cd= | 0.0055969
alpha (deg) | Cl | Cd | Cm | Cl/Cd
-15.5 | -0.477 | 0.11037 | -0.026 | -4.319
-15 | -0.497 | 0.10383 | -0.027 | -4.785
-14.5 | -0.516 | 0.09792 | -0.027 | -5.266
-14 | -0.532 | 0.09277 | -0.028 | -5.74
-13.5 | -0.547 | 0.08743 | -0.029 | -6.258
-13 | -0.557 | 0.082 | -0.03 | -6.798
-12.5 | -0.562 | 0.07638 | -0.031 | -7.353
-12 | -0.563 | 0.07023 | -0.033 | -8.018
-11.5 | -0.566 | 0.06033 | -0.039 | -9.384
-11 | -0.561 | 0.05498 | -0.041 | -10.205
-10.5 | -0.657 | 0.00889 | -0.062 | -73.975
-10 | -0.644 | 0.00804 | -0.064 | -80.163
-9.5 | -0.619 | 0.00796 | -0.064 | -77.815
-9 | -0.589 | 0.00753 | -0.065 | -78.23
-8.5 | -0.551 | 0.00717 | -0.066 | -76.834
-8 | -0.51 | 0.00692 | -0.067 | -73.642
-7.5 | -0.465 | 0.00673 | -0.068 | -69.086
-7 | -0.418 | 0.00646 | -0.069 | -64.681
-6.5 | -0.368 | 0.0063 | -0.07 | -58.388
-6 | -0.315 | 0.00609 | -0.071 | -51.736
-5.5 | -0.261 | 0.0059 | -0.072 | -44.229
-5 | -0.205 | 0.00574 | -0.073 | -35.736
-4.5 | -0.148 | 0.00555 | -0.074 | -26.654
-4 | -0.09 | 0.00538 | -0.075 | -16.701
-3.5 | -0.031 | 0.00526 | -0.076 | -5.863
-3 | 0.029 | 0.00521 | -0.076 | 5.519
-2.5 | 0.089 | 0.00542 | -0.077 | 16.357
-2 | 0.149 | 0.00564 | -0.078 | 26.382
-1.5 | 0.209 | 0.00574 | -0.079 | 36.417
-1 | 0.27 | 0.00586 | -0.08 | 46.05
-0.5 | 0.33 | 0.00513 | -0.081 | 64.265
0 | 0.39 | 0.00521 | -0.082 | 74.831
0.5 | 0.45 | 0.0053 | -0.083 | 84.895
1 | 0.51 | 0.00534 | -0.084 | 95.434
1.5 | 0.569 | 0.00549 | -0.084 | 103.72
2 | 0.627 | 0.00569 | -0.085 | 110.272
2.5 | 0.686 | 0.00563 | -0.086 | 121.838
3 | 0.743 | 0.00615 | -0.087 | 120.941
3.5 | 0.8 | 0.00633 | -0.088 | 126.272
4 | 0.855 | 0.00654 | -0.089 | 130.689
4.5 | 0.909 | 0.00619 | -0.09 | 146.711
5 | 0.961 | 0.00807 | -0.09 | 119.088
5.5 | 1.01 | 0.00836 | -0.091 | 120.867
6 | 1.057 | 0.00868 | -0.092 | 121.721
6.5 | 1.098 | 0.00906 | -0.093 | 121.249
7 | 1.135 | 0.00944 | -0.094 | 120.177
7.5 | 1.167 | 0.00985 | -0.094 | 118.375
8 | 1.193 | 0.01027 | -0.095 | 116.157
8.5 | 1.213 | 0.01075 | -0.096 | 112.829
9 | 1.228 | 0.01131 | -0.097 | 108.543
9.5 | 1.235 | 0.01199 | -0.097 | 102.996
10 | 1.237 | 0.01251 | -0.098 | 98.868
10.5 | 1.228 | 0.01313 | -0.099 | 93.504
11 | 1.207 | 0.01385 | -0.099 | 87.097
11.5 | 1.178 | 0.01462 | -0.1 | 80.586
12 | 1.144 | 0.01544 | -0.1 | 74.057
12.5 | 1.101 | 0.01691 | -0.101 | 65.089
13 | 1.055 | 0.01792 | -0.101 | 58.88
13.5 | 1.003 | 0.02007 | -0.101 | 49.967
14 | 0.81 | 0.08511 | -0.066 | 9.518
14.5 | 0.765 | 0.09344 | -0.063 | 8.187
15 | 0.72 | 0.10379 | -0.058 | 6.933

## 132. Re 16M Mach 0.10 (2)
BIGFOIL.COM POLAR EXPORT
NACA66A412
NACA66A412 |  |  |  | Cl Max: | 1.8551 | at alpha= | 20 | deg
XFOIL ncrit=9 |  |  |  | L/D Max: | 131.093 | at alpha= | 7.5 | deg
Re: | 16000000 |  |  | Cd Min: | 0.04564 | at alpha= | 20 | deg
Mach: | 0.1 |  |  | Cl=0 at alpha= | -3.2814 | deg
|  |  |  | @ Cl=0.1, Cd= | 0.0044843
|  |  |  | @ Cl=0.4, Cd= | 0.0038826
|  |  |  | @ Cl=0.6, Cd= | 0.0055114
alpha (deg) | Cl | Cd | Cm | Cl/Cd
-20 | -1.3796 | 0.03797 | -0.1121 | -36.3339
-19.5 | -1.3967 | 0.03247 | -0.1119 | -43.0151
-19 | -1.4034 | 0.02843 | -0.1102 | -49.3633
-18.5 | -1.4045 | 0.02517 | -0.1075 | -55.8006
-18 | -1.4002 | 0.02262 | -0.1041 | -61.901
-17.5 | -1.3965 | 0.02031 | -0.0995 | -68.7592
-17 | -1.3934 | 0.01834 | -0.0935 | -75.976
-16.5 | -1.3848 | 0.01687 | -0.0868 | -82.0865
-16 | -1.3533 | 0.01557 | -0.0839 | -86.9171
-15.5 | -1.3147 | 0.01452 | -0.0818 | -90.5441
-15 | -1.2746 | 0.01342 | -0.0799 | -94.9776
-14.5 | -1.2316 | 0.01241 | -0.0784 | -99.2425
-14 | -1.184 | 0.01168 | -0.0775 | -101.3699
-13.5 | -1.1345 | 0.01105 | -0.0768 | -102.6697
-13 | -1.0838 | 0.01049 | -0.0763 | -103.3174
-12.5 | -1.032 | 0.00997 | -0.076 | -103.5105
-12 | -0.9795 | 0.00949 | -0.0758 | -103.2139
-11.5 | -0.9274 | 0.00893 | -0.0755 | -103.8522
-11 | -0.8745 | 0.00841 | -0.0753 | -103.9834
-10.5 | -0.8203 | 0.00801 | -0.0754 | -102.4095
-10 | -0.7654 | 0.00767 | -0.0755 | -99.7914
-9.5 | -0.7099 | 0.00737 | -0.0758 | -96.3229
-9 | -0.654 | 0.00707 | -0.0761 | -92.5035
-8.5 | -0.5976 | 0.00686 | -0.0766 | -87.1137
-8 | -0.5412 | 0.0066 | -0.077 | -82
-7.5 | -0.4851 | 0.00627 | -0.0774 | -77.3684
-7 | -0.4287 | 0.00599 | -0.0778 | -71.5693
-6.5 | -0.372 | 0.0057 | -0.0783 | -65.2632
-6 | -0.3146 | 0.00549 | -0.079 | -57.3042
-5.5 | -0.257 | 0.00533 | -0.0796 | -48.2176
-4.5 | -0.1413 | 0.00499 | -0.0811 | -28.3166
-4 | -0.0835 | 0.00482 | -0.0818 | -17.3237
-3 | 0.0327 | 0.0046 | -0.0834 | 7.1087
-2.5 | 0.0908 | 0.0045 | -0.0842 | 20.1778
-2 | 0.1492 | 0.0044 | -0.0851 | 33.9091
-1.5 | 0.2073 | 0.00432 | -0.0859 | 47.9861
-1 | 0.2656 | 0.00424 | -0.0867 | 62.6415
-0.5 | 0.3231 | 0.00406 | -0.0875 | 79.5813
0 | 0.38 | 0.00386 | -0.0882 | 98.4456
0.5 | 0.433 | 0.00392 | -0.0883 | 110.4592
1 | 0.4752 | 0.00444 | -0.0867 | 107.027
1.5 | 0.5255 | 0.00474 | -0.0862 | 110.865
2 | 0.5754 | 0.0053 | -0.0855 | 108.566
2.5 | 0.6266 | 0.00574 | -0.085 | 109.1638
3 | 0.6771 | 0.00619 | -0.0844 | 109.3861
3.5 | 0.7305 | 0.00646 | -0.0843 | 113.0805
4 | 0.784 | 0.00668 | -0.0842 | 117.3653
4.5 | 0.8369 | 0.00693 | -0.084 | 120.7648
5 | 0.8898 | 0.00716 | -0.0838 | 124.2737
5.5 | 0.9414 | 0.00744 | -0.0833 | 126.5323
6 | 0.9924 | 0.00772 | -0.0828 | 128.5492
6.5 | 1.0429 | 0.00801 | -0.0822 | 130.1998
7 | 1.0913 | 0.00836 | -0.0811 | 130.5383
7.5 | 1.1392 | 0.00869 | -0.08 | 131.0932
8.5 | 1.2232 | 0.00937 | -0.0752 | 130.5443
9 | 1.2601 | 0.00985 | -0.0719 | 127.9289
9.5 | 1.2991 | 0.01032 | -0.0692 | 125.8818
10 | 1.3388 | 0.01081 | -0.0667 | 123.8483
10.5 | 1.377 | 0.0114 | -0.0641 | 120.7895
11 | 1.4136 | 0.01209 | -0.0612 | 116.9231
11.5 | 1.4509 | 0.01275 | -0.0586 | 113.7961
12 | 1.4874 | 0.01349 | -0.056 | 110.2595
12.5 | 1.5223 | 0.0143 | -0.0532 | 106.4545
13.5 | 1.5854 | 0.01605 | -0.0468 | 98.7788
14 | 1.6184 | 0.01709 | -0.0441 | 94.6987
14.5 | 1.6498 | 0.01827 | -0.0413 | 90.301
15 | 1.6794 | 0.01955 | -0.0385 | 85.9028
15.5 | 1.7014 | 0.0214 | -0.0349 | 79.5047
16 | 1.7271 | 0.02301 | -0.032 | 75.0587
16.5 | 1.7481 | 0.02506 | -0.0287 | 69.7566
17.5 | 1.7889 | 0.02945 | -0.023 | 60.7436
18 | 1.8085 | 0.03184 | -0.0205 | 56.7996
18.5 | 1.8205 | 0.03502 | -0.0178 | 51.9846
19 | 1.836 | 0.03802 | -0.0157 | 48.2904
19.5 | 1.8438 | 0.04189 | -0.0136 | 44.0153
20 | 1.8551 | 0.04564 | -0.0121 | 40.6464

## 133. Re 16M Mach 0.25 (1)
BIGFOIL.COM POLAR EXPORT
NACA66A412
NACA66A412 |  |  |  | Cl Max: | 1.197 | at alpha= | 8.5 | deg
JavaFoil+Calcfoil stall+Eppler ext transition |  |  |  | L/D Max: | 132.935 | at alpha= | 2.5 | deg
Re: | 16000000 |  |  | Cd Min: | 0.00516 | at alpha= | -0.5 | deg
Mach: | 0.25 |  |  | Cl=0 at alpha= | -3.2419 | deg
|  |  |  | @ Cl=0.1, Cd= | 0.0052597
|  |  |  | @ Cl=0.4, Cd= | 0.00525
|  |  |  | @ Cl=0.6, Cd= | 0.09664
alpha (deg) | Cl | Cd | Cm | Cl/Cd
-14 | -0.307 | 0.10135 | -0.027 | -3.028
-13.5 | -0.357 | 0.09418 | -0.028 | -3.79
-13 | -0.399 | 0.08737 | -0.029 | -4.568
-12.5 | -0.43 | 0.0828 | -0.029 | -5.193
-12 | -0.455 | 0.07609 | -0.03 | -5.982
-11.5 | -0.474 | 0.071 | -0.031 | -6.677
-11 | -0.486 | 0.06598 | -0.033 | -7.371
-10.5 | -0.491 | 0.06222 | -0.033 | -7.899
-10 | -0.492 | 0.05616 | -0.037 | -8.756
-9.5 | -0.487 | 0.04965 | -0.041 | -9.807
-9 | -0.574 | 0.00766 | -0.067 | -74.954
-8.5 | -0.544 | 0.00759 | -0.068 | -71.645
-8 | -0.508 | 0.00717 | -0.069 | -70.847
-7.5 | -0.467 | 0.00686 | -0.07 | -68.054
-7 | -0.422 | 0.00666 | -0.071 | -63.308
-6.5 | -0.373 | 0.00647 | -0.072 | -57.641
-6 | -0.321 | 0.00622 | -0.073 | -51.608
-5.5 | -0.266 | 0.00599 | -0.074 | -44.471
-5 | -0.21 | 0.00577 | -0.075 | -36.334
-4.5 | -0.152 | 0.00559 | -0.076 | -27.122
-4 | -0.092 | 0.00546 | -0.077 | -16.875
-3.5 | -0.032 | 0.00532 | -0.078 | -5.943
-3 | 0.03 | 0.00517 | -0.079 | 5.704
-2.5 | 0.091 | 0.00519 | -0.079 | 17.559
-2 | 0.153 | 0.00567 | -0.08 | 26.953
-1.5 | 0.215 | 0.00553 | -0.081 | 38.82
-1 | 0.277 | 0.0056 | -0.082 | 49.52
-0.5 | 0.339 | 0.00516 | -0.083 | 65.705
0 | 0.4 | 0.00525 | -0.084 | 76.313
0.5 | 0.462 | 0.00535 | -0.085 | 86.307
1 | 0.524 | 0.0054 | -0.086 | 97.027
1.5 | 0.585 | 0.00557 | -0.087 | 105.127
2 | 0.644 | 0.00575 | -0.088 | 112.127
2.5 | 0.704 | 0.0053 | -0.089 | 132.935
3 | 0.763 | 0.00624 | -0.089 | 122.243
3.5 | 0.821 | 0.00648 | -0.09 | 126.656
4 | 0.877 | 0.00769 | -0.091 | 114.019
4.5 | 0.931 | 0.00799 | -0.092 | 116.438
5 | 0.983 | 0.0083 | -0.093 | 118.448
5.5 | 1.032 | 0.00867 | -0.094 | 119.106
6 | 1.077 | 0.00902 | -0.094 | 119.375
6.5 | 1.116 | 0.00943 | -0.095 | 118.292
7 | 1.148 | 0.00986 | -0.096 | 116.364
7.5 | 1.173 | 0.01034 | -0.097 | 113.381
8 | 1.189 | 0.01085 | -0.098 | 109.64
8.5 | 1.197 | 0.01145 | -0.098 | 104.561
9 | 1.195 | 0.01218 | -0.099 | 98.075
9.5 | 1.183 | 0.01278 | -0.1 | 92.539
10 | 1.16 | 0.01355 | -0.1 | 85.599
10.5 | 1.12 | 0.01437 | -0.101 | 77.895
11 | 1.058 | 0.01542 | -0.101 | 68.624
11.5 | 0.974 | 0.01809 | -0.101 | 53.856
12 | 0.749 | 0.07581 | -0.058 | 9.882
12.5 | 0.672 | 0.08263 | -0.055 | 8.136
13 | 0.59 | 0.09174 | -0.051 | 6.43
13.5 | 0.504 | 0.09664 | -0.052 | 5.218

## 134. Re 16M Mach 0.25 (2)
BIGFOIL.COM POLAR EXPORT
NACA66A412
NACA66A412 |  |  |  | Cl Max: | 1.7173 | at alpha= | 16.5 | deg
XFOIL ncrit=9 |  |  |  | L/D Max: | 128.658 | at alpha= | 6.5 | deg
Re: | 16000000 |  |  | Cd Min: | 0.19056 | at alpha= | -19 | deg
Mach: | 0.25 |  |  | Cl=0 at alpha= | -3.2822 | deg
|  |  |  | @ Cl=0.1, Cd= | 0.0045012
|  |  |  | @ Cl=0.4, Cd= | 0.0038213
|  |  |  | @ Cl=0.6, Cd= | 0.0053789
alpha (deg) | Cl | Cd | Cm | Cl/Cd
-19 | -0.5337 | 0.19056 | -0.0281 | -2.8007
-18.5 | -0.5178 | 0.18358 | -0.0326 | -2.8206
-18 | -0.5033 | 0.17625 | -0.0372 | -2.8556
-17 | -0.9287 | 0.07263 | -0.1002 | -12.7867
-16.5 | -0.9679 | 0.05551 | -0.114 | -17.4365
-16 | -1.0052 | 0.04381 | -0.1227 | -22.9445
-15.5 | -1.0649 | 0.03418 | -0.125 | -31.1556
-15 | -1.1471 | 0.02577 | -0.1202 | -44.513
-14.5 | -1.189 | 0.02136 | -0.1108 | -55.6648
-14 | -1.2003 | 0.0179 | -0.1018 | -67.0559
-13.5 | -1.1754 | 0.0152 | -0.0969 | -77.3289
-13 | -1.1332 | 0.01346 | -0.0934 | -84.1902
-12.5 | -1.0848 | 0.01208 | -0.0907 | -89.8013
-12 | -1.03 | 0.01122 | -0.0888 | -91.8004
-11.5 | -0.9739 | 0.01045 | -0.0872 | -93.1962
-11 | -0.9167 | 0.00979 | -0.0858 | -93.6364
-10.5 | -0.861 | 0.00895 | -0.0844 | -96.2011
-10 | -0.8032 | 0.00836 | -0.0835 | -96.0766
-9.5 | -0.7441 | 0.00791 | -0.0829 | -94.0708
-9 | -0.6846 | 0.00753 | -0.0824 | -90.9163
-8.5 | -0.6245 | 0.00724 | -0.0822 | -86.2569
-8 | -0.5647 | 0.00693 | -0.0821 | -81.4863
-7.5 | -0.5051 | 0.00661 | -0.0821 | -76.4145
-7 | -0.4462 | 0.00621 | -0.082 | -71.8519
-6.5 | -0.3868 | 0.00587 | -0.0822 | -65.8944
-6 | -0.3271 | 0.00561 | -0.0824 | -58.3066
-5 | -0.2066 | 0.00523 | -0.0834 | -39.5029
-4.5 | -0.1463 | 0.00506 | -0.0841 | -28.913
-4 | -0.0864 | 0.00487 | -0.0847 | -17.7413
-3.5 | -0.0262 | 0.00474 | -0.0854 | -5.5274
-2.5 | 0.0941 | 0.00451 | -0.0869 | 20.8647
-2 | 0.1545 | 0.00442 | -0.0878 | 34.9548
-1.5 | 0.2145 | 0.00433 | -0.0886 | 49.5381
-1 | 0.2748 | 0.00424 | -0.0895 | 64.8113
-0.5 | 0.3341 | 0.00406 | -0.0903 | 82.2906
0 | 0.393 | 0.00383 | -0.0911 | 102.611
0.5 | 0.4491 | 0.00376 | -0.0914 | 119.4415
1 | 0.4905 | 0.00432 | -0.0894 | 113.5417
1.5 | 0.5409 | 0.00475 | -0.0886 | 113.8737
2.5 | 0.6424 | 0.00583 | -0.0867 | 110.1887
3 | 0.6934 | 0.0063 | -0.0857 | 110.0635
3.5 | 0.7479 | 0.00658 | -0.0853 | 113.6626
4 | 0.8028 | 0.0068 | -0.085 | 118.0588
4.5 | 0.8565 | 0.00708 | -0.0845 | 120.9746
5 | 0.9103 | 0.00733 | -0.0839 | 124.1883
5.5 | 0.9622 | 0.00764 | -0.0828 | 125.9424
6 | 1.014 | 0.00793 | -0.0818 | 127.8689
6.5 | 1.064 | 0.00827 | -0.0803 | 128.6578
7 | 1.1076 | 0.00863 | -0.0774 | 128.343
7.5 | 1.1484 | 0.009 | -0.0739 | 127.6
8 | 1.1906 | 0.00943 | -0.0708 | 126.2566
8.5 | 1.2319 | 0.00995 | -0.0676 | 123.809
9 | 1.2738 | 0.0105 | -0.0646 | 121.3143
9.5 | 1.3159 | 0.01108 | -0.0616 | 118.7635
10 | 1.356 | 0.0118 | -0.0583 | 114.9153
10.5 | 1.3958 | 0.01258 | -0.055 | 110.9539
11 | 1.4353 | 0.01341 | -0.0517 | 107.0321
11.5 | 1.4715 | 0.01444 | -0.048 | 101.9044
12 | 1.5078 | 0.01551 | -0.0443 | 97.2147
12.5 | 1.5444 | 0.01657 | -0.0408 | 93.2046
13 | 1.5769 | 0.01757 | -0.0365 | 89.7496
13.5 | 1.6073 | 0.01918 | -0.0324 | 83.8008
14 | 1.6368 | 0.02091 | -0.0284 | 78.2783
14.5 | 1.6624 | 0.02299 | -0.0241 | 72.3097
15 | 1.6857 | 0.02534 | -0.0198 | 66.5233
15.5 | 1.7027 | 0.02827 | -0.0154 | 60.2299
16 | 1.7103 | 0.03206 | -0.0109 | 53.3468
16.5 | 1.7173 | 0.03622 | -0.0069 | 47.413
17 | 1.7056 | 0.04226 | -0.003 | 40.3597
17.5 | 1.687 | 0.04953 | -0.0005 | 34.0602
18 | 1.6726 | 0.05715 | 0.0005 | 29.2668
18.5 | 1.6202 | 0.07016 | -0.0016 | 23.0929
19 | 1.5952 | 0.08134 | -0.0054 | 19.6115
19.5 | 1.5512 | 0.09658 | -0.0131 | 16.0613
20 | 1.5228 | 0.11057 | -0.0214 | 13.7723

## 135. Re 16M Mach 0.50 (1)
BIGFOIL.COM POLAR EXPORT
NACA66A412
NACA66A412 |  |  |  | Cl Max: | 1.244 | at alpha= | 20 | deg
JavaFoil+Calcfoil stall+Eppler ext transition |  |  |  | L/D Max: | 117.985 | at alpha= | 2.5 | deg
Re: | 16000000 |  |  | Cd Min: | 0.0051 | at alpha= | 0 | deg
Mach: | 0.5 |  |  | Cl=0 at alpha= | -3.2426 | deg
|  |  |  | @ Cl=0.1, Cd= | 0.0053126
|  |  |  | @ Cl=0.4, Cd= | 0.0052521
|  |  |  | @ Cl=0.6, Cd= | 0.0055275
alpha (deg) | Cl | Cd | Cm | Cl/Cd
-20 | -0.915 | 0.15982 | -0.032 | -5.724
-19.5 | -0.887 | 0.15476 | -0.032 | -5.731
-19 | -0.86 | 0.14678 | -0.032 | -5.856
-18.5 | -0.833 | 0.13988 | -0.032 | -5.954
-18 | -0.807 | 0.1333 | -0.033 | -6.051
-17.5 | -0.781 | 0.12459 | -0.034 | -6.269
-17 | -0.754 | 0.1177 | -0.035 | -6.405
-16.5 | -0.727 | 0.11171 | -0.035 | -6.509
-16 | -0.703 | 0.10118 | -0.037 | -6.952
-15.5 | -0.69 | 0.08079 | -0.044 | -8.546
-15 | -0.718 | 0.03557 | -0.055 | -20.192
-14.5 | -0.616 | 0.09887 | -0.035 | -6.233
-14 | -0.59 | 0.08984 | -0.037 | -6.572
-13.5 | -0.566 | 0.08199 | -0.039 | -6.9
-13 | -0.545 | 0.07074 | -0.044 | -7.697
-12.5 | -0.595 | 0.01668 | -0.064 | -35.684
-12 | -0.569 | 0.0141 | -0.066 | -40.39
-11.5 | -0.547 | 0.01135 | -0.068 | -48.189
-11 | -0.424 | 0.07145 | -0.035 | -5.933
-10.5 | -0.398 | 0.06383 | -0.038 | -6.233
-10 | -0.372 | 0.05839 | -0.041 | -6.368
-9.5 | -0.352 | 0.04683 | -0.05 | -7.515
-9 | -0.387 | 0.00887 | -0.074 | -43.61
-8.5 | -0.356 | 0.00759 | -0.076 | -46.925
-8 | -0.26 | 0.05049 | -0.037 | -5.156
-7.5 | -0.233 | 0.04826 | -0.037 | -4.824
-7 | -0.206 | 0.04272 | -0.041 | -4.828
-6.5 | -0.259 | 0.04033 | -0.042 | -6.421
-6 | -0.319 | 0.00659 | -0.081 | -48.388
-5.5 | -0.279 | 0.00659 | -0.083 | -42.303
-5 | -0.226 | 0.00629 | -0.084 | -35.854
-4.5 | -0.166 | 0.00604 | -0.085 | -27.396
-4 | -0.102 | 0.00572 | -0.086 | -17.739
-3.5 | -0.035 | 0.00561 | -0.087 | -6.255
-3 | 0.033 | 0.0054 | -0.088 | 6.083
-2.5 | 0.102 | 0.00531 | -0.089 | 19.132
-2 | 0.171 | 0.00548 | -0.09 | 31.134
-1.5 | 0.24 | 0.00563 | -0.091 | 42.601
-1 | 0.31 | 0.00576 | -0.092 | 53.799
-0.5 | 0.379 | 0.00532 | -0.093 | 71.23
0 | 0.447 | 0.0051 | -0.094 | 87.758
0.5 | 0.516 | 0.0052 | -0.095 | 99.283
1 | 0.585 | 0.00534 | -0.096 | 109.426
1.5 | 0.653 | 0.00619 | -0.097 | 105.469
2 | 0.718 | 0.00629 | -0.098 | 114.05
2.5 | 0.783 | 0.00664 | -0.099 | 117.985
3 | 0.847 | 0.008 | -0.1 | 105.866
3.5 | 0.909 | 0.00834 | -0.101 | 108.948
4 | 0.967 | 0.00873 | -0.101 | 110.745
4.5 | 1.021 | 0.00919 | -0.102 | 111.098
5 | 1.068 | 0.0097 | -0.103 | 110.04
5.5 | 1.105 | 0.01023 | -0.104 | 107.965
6 | 1.121 | 0.01087 | -0.105 | 103.157
6.5 | 1.086 | 0.01165 | -0.106 | 93.248
7 | 0.555 | 0.04595 | -0.052 | 12.082
7.5 | 0.712 | 0.01317 | -0.108 | 54.078
8 | 0.743 | 0.01406 | -0.108 | 52.889
8.5 | 0.635 | 0.05517 | -0.053 | 11.508
9 | 0.807 | 0.01465 | -0.11 | 55.112
9.5 | 0.838 | 0.0157 | -0.111 | 53.396
10 | 0.869 | 0.01698 | -0.111 | 51.145
10.5 | 0.894 | 0.01925 | -0.111 | 46.414
11 | 0.769 | 0.07425 | -0.06 | 10.354
11.5 | 0.96 | 0.01927 | -0.114 | 49.828
12 | 0.988 | 0.02119 | -0.114 | 46.627
12.5 | 1.009 | 0.02491 | -0.113 | 40.497
13 | 0.886 | 0.08403 | -0.075 | 10.547
13.5 | 1.078 | 0.0233 | -0.116 | 46.282
14 | 1.096 | 0.02822 | -0.115 | 38.826
14.5 | 1.02 | 0.06599 | -0.098 | 15.451
15 | 1.017 | 0.0861 | -0.09 | 11.809
15.5 | 1.007 | 0.1209 | -0.07 | 8.328
16 | 1.035 | 0.12321 | -0.073 | 8.4
16.5 | 1.063 | 0.12766 | -0.076 | 8.328
17 | 1.092 | 0.13362 | -0.078 | 8.172
17.5 | 1.112 | 0.15061 | -0.075 | 7.385
18 | 1.14 | 0.1543 | -0.077 | 7.385
18.5 | 1.168 | 0.15796 | -0.08 | 7.392
19 | 1.196 | 0.16075 | -0.082 | 7.438
19.5 | 1.217 | 0.17671 | -0.08 | 6.888
20 | 1.244 | 0.18246 | -0.082 | 6.82

## 136. Re 16M Mach 0.50 (2)
BIGFOIL.COM POLAR EXPORT
NACA66A412
NACA66A412 |  |  |  | Cl Max: | 1.2416 | at alpha= | 8 | deg
XFOIL ncrit=9 |  |  |  | L/D Max: | 149.947 | at alpha= | 1 | deg
Re: | 16000000 |  |  | Cd Min: | 0.0131 | at alpha= | 8 | deg
Mach: | 0.5 |  |  | Cl=0 at alpha= | -99 | deg
|  |  |  | @ Cl=0.1, Cd= | 0.00384
|  |  |  | @ Cl=0.4, Cd= | 0.00384
|  |  |  | @ Cl=0.6, Cd= | 0.0047089
alpha (deg) | Cl | Cd | Cm | Cl/Cd
0 | 0.451 | 0.00384 | -0.1037 | 117.4479
0.5 | 0.5174 | 0.00347 | -0.1046 | 149.1066
1 | 0.5638 | 0.00376 | -0.1021 | 149.9468
1.5 | 0.605 | 0.00484 | -0.0979 | 125
2.5 | 0.6963 | 0.0063 | -0.0905 | 110.5238
3 | 0.7396 | 0.00684 | -0.0861 | 108.1287
3.5 | 0.7855 | 0.00719 | -0.0818 | 109.249
4 | 0.8358 | 0.00756 | -0.0785 | 110.5556
4.5 | 0.8869 | 0.00798 | -0.0752 | 111.1404
5 | 0.9382 | 0.00847 | -0.0719 | 110.7674
5.5 | 0.9901 | 0.00901 | -0.0684 | 109.889
6 | 1.0427 | 0.00957 | -0.0648 | 108.9551
6.5 | 1.0939 | 0.01027 | -0.0607 | 106.5141
7 | 1.1453 | 0.01103 | -0.0564 | 103.835
7.5 | 1.195 | 0.01194 | -0.0514 | 100.0838
8 | 1.2416 | 0.0131 | -0.0456 | 94.7786

## 137. Re 18M Mach 0.00 (1)
BIGFOIL.COM POLAR EXPORT
NACA66A412
NACA66A412 |  |  |  | Cl Max: | 1.246 | at alpha= | 10 | deg
JavaFoil+Calcfoil stall+Eppler ext transition |  |  |  | L/D Max: | 152.931 | at alpha= | 5 | deg
Re: | 18000000 |  |  | Cd Min: | 0.00523 | at alpha= | -3.5 | deg
Mach: | 0 |  |  | Cl=0 at alpha= | -3.2417 | deg
|  |  |  | @ Cl=0.1, Cd= | 0.00565
|  |  |  | @ Cl=0.4, Cd= | 0.005316
|  |  |  | @ Cl=0.6, Cd= | 0.0056784
alpha (deg) | Cl | Cd | Cm | Cl/Cd
-16 | -0.494 | 0.11472 | -0.026 | -4.302
-15.5 | -0.511 | 0.10818 | -0.026 | -4.727
-15 | -0.528 | 0.10317 | -0.027 | -5.12
-14.5 | -0.544 | 0.0967 | -0.028 | -5.622
-14 | -0.557 | 0.09151 | -0.028 | -6.088
-13.5 | -0.569 | 0.08571 | -0.03 | -6.638
-13 | -0.576 | 0.0805 | -0.03 | -7.154
-12.5 | -0.578 | 0.07476 | -0.032 | -7.726
-12 | -0.582 | 0.0641 | -0.038 | -9.072
-11.5 | -0.578 | 0.05831 | -0.04 | -9.913
-11 | -0.674 | 0.00971 | -0.06 | -69.385
-10.5 | -0.669 | 0.00836 | -0.062 | -79.991
-10 | -0.649 | 0.0081 | -0.063 | -80.106
-9.5 | -0.622 | 0.00764 | -0.064 | -81.364
-9 | -0.59 | 0.00729 | -0.065 | -80.934
-8.5 | -0.551 | 0.00695 | -0.066 | -79.358
-8 | -0.509 | 0.0068 | -0.067 | -74.883
-7.5 | -0.464 | 0.00661 | -0.068 | -70.21
-7 | -0.417 | 0.00633 | -0.069 | -65.848
-6.5 | -0.366 | 0.00617 | -0.07 | -59.361
-6 | -0.314 | 0.00598 | -0.071 | -52.503
-5.5 | -0.26 | 0.00579 | -0.071 | -44.881
-5 | -0.204 | 0.00561 | -0.072 | -36.411
-4.5 | -0.147 | 0.00543 | -0.073 | -27.118
-4 | -0.089 | 0.00528 | -0.074 | -16.913
-3.5 | -0.031 | 0.00523 | -0.075 | -5.862
-3 | 0.029 | 0.00556 | -0.076 | 5.145
-2.5 | 0.088 | 0.00564 | -0.077 | 15.643
-2 | 0.148 | 0.00569 | -0.078 | 26.027
-1.5 | 0.208 | 0.00584 | -0.079 | 35.593
-1 | 0.268 | 0.00594 | -0.08 | 45.155
-0.5 | 0.328 | 0.00526 | -0.081 | 62.402
0 | 0.388 | 0.0053 | -0.081 | 73.195
0.5 | 0.448 | 0.00538 | -0.082 | 83.2
1 | 0.507 | 0.00548 | -0.083 | 92.458
1.5 | 0.567 | 0.00558 | -0.084 | 101.542
2 | 0.624 | 0.00575 | -0.085 | 108.515
2.5 | 0.682 | 0.00586 | -0.086 | 116.508
3 | 0.74 | 0.00604 | -0.087 | 122.518
3.5 | 0.796 | 0.00619 | -0.088 | 128.686
4 | 0.851 | 0.00638 | -0.088 | 133.408
4.5 | 0.905 | 0.0066 | -0.089 | 137.168
5 | 0.957 | 0.00626 | -0.09 | 152.931
5.5 | 1.007 | 0.00816 | -0.091 | 123.429
6 | 1.053 | 0.00847 | -0.092 | 124.38
6.5 | 1.095 | 0.00879 | -0.092 | 124.526
7 | 1.132 | 0.00919 | -0.093 | 123.246
7.5 | 1.165 | 0.00958 | -0.094 | 121.614
8 | 1.193 | 0.01002 | -0.095 | 119.057
8.5 | 1.215 | 0.01044 | -0.095 | 116.414
9 | 1.231 | 0.01097 | -0.096 | 112.218
9.5 | 1.242 | 0.0116 | -0.097 | 107
10 | 1.246 | 0.01205 | -0.098 | 103.381
10.5 | 1.241 | 0.01268 | -0.098 | 97.839
11 | 1.224 | 0.0133 | -0.099 | 92.089
11.5 | 1.201 | 0.01402 | -0.099 | 85.635
12 | 1.172 | 0.01476 | -0.1 | 79.38
12.5 | 1.136 | 0.016 | -0.1 | 71.001
13 | 1.098 | 0.01678 | -0.101 | 65.444
13.5 | 1.054 | 0.01816 | -0.101 | 58.007
14 | 1.006 | 0.02009 | -0.101 | 50.077
14.5 | 0.81 | 0.09406 | -0.061 | 8.609
15 | 0.775 | 0.09666 | -0.064 | 8.021

## 138. Re 18M Mach 0.00 (2)
BIGFOIL.COM POLAR EXPORT
NACA66A412
NACA66A412 |  |  |  | Cl Max: | 1.8811 | at alpha= | 20 | deg
XFOIL ncrit=9 |  |  |  | L/D Max: | 134.972 | at alpha= | 8 | deg
Re: | 18000000 |  |  | Cd Min: | 0.04033 | at alpha= | 20 | deg
Mach: | 0 |  |  | Cl=0 at alpha= | -3.2782 | deg
|  |  |  | @ Cl=0.1, Cd= | 0.0043996
|  |  |  | @ Cl=0.4, Cd= | 0.0041365
|  |  |  | @ Cl=0.6, Cd= | 0.0055075
alpha (deg) | Cl | Cd | Cm | Cl/Cd
-20 | -1.4684 | 0.02855 | -0.1062 | -51.4326
-19 | -1.461 | 0.023 | -0.1012 | -63.5217
-18.5 | -1.4539 | 0.02084 | -0.0977 | -69.7649
-18 | -1.444 | 0.01906 | -0.0935 | -75.7608
-17.5 | -1.4392 | 0.01737 | -0.0874 | -82.8555
-17 | -1.4246 | 0.01614 | -0.0819 | -88.2652
-16.5 | -1.3911 | 0.01507 | -0.0796 | -92.3092
-16 | -1.3521 | 0.01418 | -0.0779 | -95.3526
-15.5 | -1.3114 | 0.01327 | -0.0765 | -98.8244
-15 | -1.2702 | 0.01228 | -0.0752 | -103.4365
-14.5 | -1.2242 | 0.01156 | -0.0744 | -105.8997
-14 | -1.176 | 0.01096 | -0.074 | -107.2993
-13.5 | -1.1266 | 0.01043 | -0.0736 | -108.0153
-13 | -1.0761 | 0.00994 | -0.0735 | -108.2596
-12.5 | -1.0247 | 0.00946 | -0.0734 | -108.3192
-12 | -0.9728 | 0.00904 | -0.0734 | -107.6106
-11.5 | -0.9209 | 0.00854 | -0.0734 | -107.8337
-11 | -0.8685 | 0.00808 | -0.0734 | -107.4876
-10.5 | -0.8147 | 0.0077 | -0.0737 | -105.8052
-10 | -0.7604 | 0.0074 | -0.074 | -102.7568
-9.5 | -0.7054 | 0.0071 | -0.0744 | -99.3521
-9 | -0.6501 | 0.00684 | -0.0749 | -95.0439
-8.5 | -0.5943 | 0.00662 | -0.0754 | -89.7734
-7 | -0.4262 | 0.00585 | -0.077 | -72.8547
-6.5 | -0.3699 | 0.00556 | -0.0776 | -66.5288
-6 | -0.313 | 0.00537 | -0.0783 | -58.2868
-5.5 | -0.2558 | 0.00521 | -0.079 | -49.0979
-5 | -0.1983 | 0.00505 | -0.0798 | -39.2673
-4.5 | -0.1408 | 0.0049 | -0.0805 | -28.7347
-4 | -0.0835 | 0.00475 | -0.0813 | -17.5789
-3.5 | -0.0256 | 0.00462 | -0.0821 | -5.5411
-3 | 0.0321 | 0.00454 | -0.0829 | 7.0705
-2.5 | 0.09 | 0.00441 | -0.0837 | 20.4082
-2 | 0.1479 | 0.00435 | -0.0845 | 34
-1.5 | 0.206 | 0.00425 | -0.0854 | 48.4706
-1 | 0.2637 | 0.00419 | -0.0862 | 62.9356
-0.5 | 0.3207 | 0.00407 | -0.0869 | 78.7961
0 | 0.3763 | 0.00401 | -0.0874 | 93.8404
0.5 | 0.4269 | 0.00428 | -0.0872 | 99.743
1 | 0.4713 | 0.00476 | -0.0859 | 99.0126
1.5 | 0.5217 | 0.00483 | -0.0856 | 108.0124
2 | 0.5723 | 0.00531 | -0.0851 | 107.7778
2.5 | 0.6242 | 0.00568 | -0.0848 | 109.8944
3 | 0.6756 | 0.00609 | -0.0844 | 110.936
3.5 | 0.729 | 0.00633 | -0.0844 | 115.1659
4 | 0.7826 | 0.00655 | -0.0844 | 119.4809
4.5 | 0.8354 | 0.00678 | -0.0843 | 123.2153
5 | 0.8883 | 0.00701 | -0.0842 | 126.719
5.5 | 0.9399 | 0.00728 | -0.0839 | 129.1071
6 | 0.9912 | 0.00754 | -0.0835 | 131.4589
6.5 | 1.0419 | 0.00781 | -0.083 | 133.4059
7 | 1.0905 | 0.00816 | -0.0822 | 133.6397
7.5 | 1.139 | 0.00847 | -0.0813 | 134.4746
8 | 1.1864 | 0.00879 | -0.0802 | 134.9716
8.5 | 1.2305 | 0.00915 | -0.0785 | 134.4809
9 | 1.2655 | 0.00955 | -0.0749 | 132.5131
9.5 | 1.3034 | 0.00999 | -0.072 | 130.4705
10 | 1.3422 | 0.01043 | -0.0694 | 128.6865
10.5 | 1.3797 | 0.01099 | -0.0668 | 125.5414
11 | 1.4164 | 0.01162 | -0.0641 | 121.8933
11.5 | 1.4539 | 0.01223 | -0.0617 | 118.8798
12 | 1.49 | 0.01291 | -0.0591 | 115.4144
12.5 | 1.5248 | 0.01367 | -0.0564 | 111.5435
13.5 | 1.5882 | 0.0152 | -0.0503 | 104.4868
14 | 1.621 | 0.01616 | -0.0478 | 100.3094
14.5 | 1.6526 | 0.01721 | -0.0452 | 96.0256
15 | 1.684 | 0.01832 | -0.0427 | 91.9214
15.5 | 1.708 | 0.01989 | -0.0394 | 85.8723
16 | 1.7346 | 0.02132 | -0.0366 | 81.3602
16.5 | 1.7569 | 0.02309 | -0.0335 | 76.0892
17.5 | 1.7999 | 0.02694 | -0.028 | 66.8114
18.5 | 1.8366 | 0.0316 | -0.0229 | 58.1203
19 | 1.854 | 0.03417 | -0.0207 | 54.2581
19.5 | 1.8672 | 0.03722 | -0.0186 | 50.1666
20 | 1.8811 | 0.04033 | -0.0169 | 46.6427

## 139. Re 18M Mach 0.10 (1)
BIGFOIL.COM POLAR EXPORT
NACA66A412
NACA66A412 |  |  |  | Cl Max: | 1.238 | at alpha= | 10 | deg
JavaFoil+Calcfoil stall+Eppler ext transition |  |  |  | L/D Max: | 153.125 | at alpha= | 5 | deg
Re: | 18000000 |  |  | Cd Min: | 0.00524 | at alpha= | -3.5 | deg
Mach: | 0.1 |  |  | Cl=0 at alpha= | -3.2417 | deg
|  |  |  | @ Cl=0.1, Cd= | 0.0056747
|  |  |  | @ Cl=0.4, Cd= | 0.0053433
|  |  |  | @ Cl=0.6, Cd= | 0.0056609
alpha (deg) | Cl | Cd | Cm | Cl/Cd
-15.5 | -0.477 | 0.10924 | -0.026 | -4.365
-15 | -0.497 | 0.10382 | -0.027 | -4.786
-14.5 | -0.516 | 0.09799 | -0.028 | -5.264
-14 | -0.533 | 0.09277 | -0.028 | -5.741
-13.5 | -0.547 | 0.08662 | -0.029 | -6.319
-13 | -0.557 | 0.0825 | -0.029 | -6.756
-12.5 | -0.561 | 0.07683 | -0.031 | -7.308
-12 | -0.566 | 0.06743 | -0.035 | -8.391
-11.5 | -0.574 | 0.05398 | -0.042 | -10.637
-11 | -0.633 | 0.01692 | -0.057 | -37.405
-10.5 | -0.66 | 0.00855 | -0.062 | -77.245
-10 | -0.645 | 0.00817 | -0.064 | -78.923
-9.5 | -0.619 | 0.00782 | -0.064 | -79.173
-9 | -0.589 | 0.00737 | -0.065 | -79.898
-8.5 | -0.551 | 0.00706 | -0.066 | -78.091
-8 | -0.51 | 0.00687 | -0.067 | -74.149
-7.5 | -0.465 | 0.0066 | -0.068 | -70.439
-7 | -0.418 | 0.00638 | -0.069 | -65.471
-6.5 | -0.368 | 0.00622 | -0.07 | -59.102
-6 | -0.315 | 0.00601 | -0.071 | -52.476
-5.5 | -0.261 | 0.00582 | -0.072 | -44.883
-5 | -0.205 | 0.00561 | -0.073 | -36.556
-4.5 | -0.148 | 0.00547 | -0.074 | -27.051
-4 | -0.09 | 0.00528 | -0.075 | -16.989
-3.5 | -0.031 | 0.00524 | -0.076 | -5.879
-3 | 0.029 | 0.00556 | -0.076 | 5.169
-2.5 | 0.089 | 0.00566 | -0.077 | 15.663
-2 | 0.149 | 0.00574 | -0.078 | 25.94
-1.5 | 0.209 | 0.00584 | -0.079 | 35.791
-1 | 0.27 | 0.00595 | -0.08 | 45.356
-0.5 | 0.33 | 0.00531 | -0.081 | 62.129
0 | 0.39 | 0.00533 | -0.082 | 73.175
0.5 | 0.45 | 0.00541 | -0.083 | 83.098
1 | 0.51 | 0.00546 | -0.084 | 93.309
1.5 | 0.569 | 0.00557 | -0.084 | 102.182
2 | 0.627 | 0.00574 | -0.085 | 109.29
2.5 | 0.686 | 0.00588 | -0.086 | 116.573
3 | 0.743 | 0.00609 | -0.087 | 122.067
3.5 | 0.8 | 0.00623 | -0.088 | 128.395
4 | 0.855 | 0.00643 | -0.089 | 132.944
4.5 | 0.909 | 0.00665 | -0.09 | 136.755
5 | 0.961 | 0.00628 | -0.09 | 153.125
5.5 | 1.011 | 0.00822 | -0.091 | 122.945
6 | 1.057 | 0.00852 | -0.092 | 124.133
6.5 | 1.098 | 0.00888 | -0.093 | 123.739
7 | 1.135 | 0.00926 | -0.094 | 122.65
7.5 | 1.167 | 0.00966 | -0.094 | 120.842
8 | 1.193 | 0.01009 | -0.095 | 118.261
8.5 | 1.214 | 0.01053 | -0.096 | 115.237
9 | 1.228 | 0.01108 | -0.097 | 110.804
9.5 | 1.236 | 0.01174 | -0.097 | 105.317
10 | 1.238 | 0.0122 | -0.098 | 101.44
10.5 | 1.229 | 0.01287 | -0.099 | 95.499
11 | 1.207 | 0.01361 | -0.099 | 88.72
11.5 | 1.179 | 0.01427 | -0.1 | 82.634
12 | 1.144 | 0.01514 | -0.1 | 75.557
12.5 | 1.102 | 0.01646 | -0.101 | 66.938
13 | 1.057 | 0.01742 | -0.101 | 60.694
13.5 | 1.006 | 0.01925 | -0.101 | 52.257
14 | 0.817 | 0.07987 | -0.07 | 10.232
14.5 | 0.764 | 0.09409 | -0.062 | 8.12
15 | 0.72 | 0.1025 | -0.059 | 7.028

## 140. Re 18M Mach 0.10 (2)
BIGFOIL.COM POLAR EXPORT
NACA66A412
NACA66A412 |  |  |  | Cl Max: | 1.8715 | at alpha= | 20 | deg
XFOIL ncrit=9 |  |  |  | L/D Max: | 134.565 | at alpha= | 8 | deg
Re: | 18000000 |  |  | Cd Min: | 0.044 | at alpha= | 20 | deg
Mach: | 0.1 |  |  | Cl=0 at alpha= | -3.2784 | deg
|  |  |  | @ Cl=0.1, Cd= | 0.0044003
|  |  |  | @ Cl=0.4, Cd= | 0.0041042
|  |  |  | @ Cl=0.6, Cd= | 0.0055012
alpha (deg) | Cl | Cd | Cm | Cl/Cd
-20 | -1.4053 | 0.03575 | -0.1124 | -39.3091
-19.5 | -1.4156 | 0.03103 | -0.1116 | -45.6204
-19 | -1.4244 | 0.02698 | -0.1095 | -52.7947
-18.5 | -1.4217 | 0.02411 | -0.1066 | -58.9672
-18 | -1.4149 | 0.0218 | -0.103 | -64.9037
-17.5 | -1.406 | 0.01985 | -0.0986 | -70.8312
-17 | -1.4 | 0.01813 | -0.0926 | -77.2201
-16.5 | -1.3882 | 0.01672 | -0.0864 | -83.0263
-16 | -1.3579 | 0.0153 | -0.0833 | -88.7516
-15.5 | -1.3201 | 0.01415 | -0.0811 | -93.2933
-15 | -1.2777 | 0.01321 | -0.0795 | -96.7222
-14.5 | -1.2347 | 0.01218 | -0.078 | -101.3711
-14 | -1.1877 | 0.01137 | -0.077 | -104.4591
-13.5 | -1.138 | 0.01076 | -0.0764 | -105.7621
-13 | -1.0869 | 0.01021 | -0.0759 | -106.4545
-12.5 | -1.0349 | 0.00969 | -0.0756 | -106.8008
-12 | -0.9823 | 0.00924 | -0.0754 | -106.3095
-11.5 | -0.9292 | 0.00876 | -0.0752 | -106.0731
-11 | -0.8762 | 0.00825 | -0.0751 | -106.2061
-10.5 | -0.8221 | 0.00782 | -0.0751 | -105.1279
-10 | -0.7671 | 0.00749 | -0.0753 | -102.4166
-9.5 | -0.7115 | 0.00718 | -0.0756 | -99.0947
-9 | -0.6556 | 0.0069 | -0.0759 | -95.0145
-8.5 | -0.5991 | 0.00667 | -0.0763 | -89.8201
-8 | -0.5425 | 0.00642 | -0.0768 | -84.5016
-7.5 | -0.4859 | 0.00618 | -0.0773 | -78.6246
-7 | -0.4293 | 0.00588 | -0.0777 | -73.0102
-6.5 | -0.3726 | 0.00559 | -0.0782 | -66.6547
-6 | -0.3153 | 0.00539 | -0.0789 | -58.4972
-5.5 | -0.2576 | 0.00523 | -0.0796 | -49.2543
-4.5 | -0.1417 | 0.00491 | -0.0811 | -28.8595
-4 | -0.084 | 0.00475 | -0.0818 | -17.6842
-3.5 | -0.0257 | 0.00463 | -0.0826 | -5.5508
-3 | 0.0323 | 0.00454 | -0.0834 | 7.1145
-2.5 | 0.0906 | 0.00441 | -0.0842 | 20.5442
-2 | 0.1488 | 0.00435 | -0.085 | 34.2069
-1.5 | 0.2073 | 0.00425 | -0.0859 | 48.7765
-1 | 0.2653 | 0.00419 | -0.0867 | 63.3174
-0.5 | 0.3228 | 0.00406 | -0.0875 | 79.5074
0 | 0.3787 | 0.004 | -0.088 | 94.675
0.5 | 0.4298 | 0.00425 | -0.0877 | 101.1294
1.5 | 0.5245 | 0.00482 | -0.0861 | 108.8174
2 | 0.5752 | 0.00532 | -0.0855 | 108.1203
2.5 | 0.6272 | 0.0057 | -0.0852 | 110.0351
3 | 0.6787 | 0.00611 | -0.0847 | 111.0802
3.5 | 0.7323 | 0.00635 | -0.0846 | 115.3228
4 | 0.7862 | 0.00657 | -0.0846 | 119.6651
4.5 | 0.8393 | 0.00681 | -0.0844 | 123.2452
5 | 0.8924 | 0.00704 | -0.0843 | 126.7614
5.5 | 0.9441 | 0.00731 | -0.0839 | 129.1518
6 | 0.9956 | 0.00757 | -0.0834 | 131.5192
6.5 | 1.0464 | 0.00786 | -0.0828 | 133.1298
7 | 1.0951 | 0.00821 | -0.0818 | 133.3861
7.5 | 1.1437 | 0.00852 | -0.0808 | 134.2371
8 | 1.1909 | 0.00885 | -0.0796 | 134.565
8.5 | 1.2305 | 0.00921 | -0.0767 | 133.6048
9 | 1.2669 | 0.00966 | -0.0732 | 131.1491
9.5 | 1.3061 | 0.0101 | -0.0705 | 129.3168
10 | 1.3455 | 0.01057 | -0.0679 | 127.2942
10.5 | 1.3826 | 0.0112 | -0.065 | 123.4464
11 | 1.4199 | 0.01183 | -0.0623 | 120.0254
11.5 | 1.4579 | 0.01247 | -0.0598 | 116.9126
12 | 1.4941 | 0.01322 | -0.057 | 113.0182
13 | 1.5613 | 0.01491 | -0.0511 | 104.715
13.5 | 1.5931 | 0.01564 | -0.0478 | 101.8606
14 | 1.6267 | 0.01665 | -0.0452 | 97.6997
14.5 | 1.6566 | 0.01787 | -0.0422 | 92.7029
15 | 1.6866 | 0.01912 | -0.0393 | 88.2113
15.5 | 1.7078 | 0.021 | -0.0356 | 81.3238
16 | 1.7345 | 0.02255 | -0.0327 | 76.918
17 | 1.7812 | 0.02628 | -0.0269 | 67.7778
17.5 | 1.8014 | 0.02849 | -0.0241 | 63.2292
18 | 1.8214 | 0.03081 | -0.0215 | 59.1172
18.5 | 1.8339 | 0.03386 | -0.0187 | 54.1613
19 | 1.8499 | 0.03678 | -0.0165 | 50.2964
19.5 | 1.8606 | 0.04029 | -0.0144 | 46.1802
20 | 1.8715 | 0.044 | -0.0127 | 42.5341

## 141. Re 18M Mach 0.25 (1)
BIGFOIL.COM POLAR EXPORT
NACA66A412
NACA66A412 |  |  |  | Cl Max: | 1.198 | at alpha= | 8.5 | deg
JavaFoil+Calcfoil stall+Eppler ext transition |  |  |  | L/D Max: | 145.649 | at alpha= | 4 | deg
Re: | 18000000 |  |  | Cd Min: | 0.0053 | at alpha= | -3.5 | deg
Mach: | 0.25 |  |  | Cl=0 at alpha= | -3.2419 | deg
|  |  |  | @ Cl=0.1, Cd= | 0.0057031
|  |  |  | @ Cl=0.4, Cd= | 0.00537
|  |  |  | @ Cl=0.6, Cd= | 0.09633
alpha (deg) | Cl | Cd | Cm | Cl/Cd
-14 | -0.307 | 0.10024 | -0.028 | -3.062
-13.5 | -0.357 | 0.09316 | -0.028 | -3.832
-13 | -0.399 | 0.08752 | -0.029 | -4.561
-12.5 | -0.43 | 0.08201 | -0.029 | -5.243
-12 | -0.455 | 0.07607 | -0.031 | -5.985
-11.5 | -0.474 | 0.07022 | -0.032 | -6.754
-11 | -0.487 | 0.06563 | -0.033 | -7.416
-10.5 | -0.492 | 0.06165 | -0.034 | -7.976
-10 | -0.493 | 0.05491 | -0.038 | -8.981
-9.5 | -0.558 | 0.01358 | -0.062 | -41.092
-9 | -0.574 | 0.00783 | -0.067 | -73.359
-8.5 | -0.544 | 0.00745 | -0.068 | -73.053
-8 | -0.508 | 0.00705 | -0.069 | -72.028
-7.5 | -0.467 | 0.00674 | -0.07 | -69.241
-7 | -0.422 | 0.00651 | -0.071 | -64.805
-6.5 | -0.373 | 0.00635 | -0.072 | -58.717
-6 | -0.321 | 0.00613 | -0.073 | -52.329
-5.5 | -0.266 | 0.00593 | -0.074 | -44.958
-5 | -0.21 | 0.00571 | -0.075 | -36.753
-4.5 | -0.152 | 0.0055 | -0.076 | -27.552
-4 | -0.092 | 0.00537 | -0.077 | -17.154
-3.5 | -0.032 | 0.0053 | -0.078 | -5.962
-3 | 0.03 | 0.0056 | -0.079 | 5.268
-2.5 | 0.091 | 0.00569 | -0.079 | 16.012
-2 | 0.153 | 0.00578 | -0.08 | 26.465
-1.5 | 0.215 | 0.0056 | -0.081 | 38.354
-1 | 0.277 | 0.00566 | -0.082 | 48.992
-0.5 | 0.339 | 0.00534 | -0.083 | 63.492
0 | 0.4 | 0.00537 | -0.084 | 74.56
0.5 | 0.462 | 0.00541 | -0.085 | 85.391
1 | 0.524 | 0.00555 | -0.086 | 94.407
1.5 | 0.585 | 0.00568 | -0.087 | 103.064
2 | 0.644 | 0.00586 | -0.088 | 109.875
2.5 | 0.704 | 0.00554 | -0.089 | 127.096
3 | 0.763 | 0.00619 | -0.089 | 123.356
3.5 | 0.821 | 0.00636 | -0.09 | 128.988
4 | 0.877 | 0.00602 | -0.091 | 145.649
4.5 | 0.931 | 0.00784 | -0.092 | 118.734
5 | 0.983 | 0.00815 | -0.093 | 120.635
5.5 | 1.033 | 0.00851 | -0.094 | 121.308
6 | 1.078 | 0.00885 | -0.095 | 121.827
6.5 | 1.116 | 0.00924 | -0.095 | 120.74
7 | 1.148 | 0.00967 | -0.096 | 118.761
7.5 | 1.173 | 0.01014 | -0.097 | 115.742
8 | 1.19 | 0.01064 | -0.098 | 111.891
8.5 | 1.198 | 0.01128 | -0.098 | 106.18
9 | 1.196 | 0.01192 | -0.099 | 100.291
9.5 | 1.183 | 0.01253 | -0.1 | 94.485
10 | 1.16 | 0.01326 | -0.1 | 87.546
10.5 | 1.12 | 0.01406 | -0.101 | 79.674
11 | 1.059 | 0.01518 | -0.102 | 69.736
11.5 | 0.974 | 0.01804 | -0.101 | 53.965
12 | 0.75 | 0.07522 | -0.059 | 9.965
12.5 | 0.672 | 0.08288 | -0.054 | 8.105
13 | 0.59 | 0.0904 | -0.051 | 6.525
13.5 | 0.504 | 0.09633 | -0.052 | 5.235

## 142. Re 18M Mach 0.25 (2)
BIGFOIL.COM POLAR EXPORT
NACA66A412
NACA66A412 |  |  |  | Cl Max: | 1.7264 | at alpha= | 17 | deg
XFOIL ncrit=9 |  |  |  | L/D Max: | 131.402 | at alpha= | 6.5 | deg
Re: | 18000000 |  |  | Cd Min: | 0.19005 | at alpha= | -19 | deg
Mach: | 0.25 |  |  | Cl=0 at alpha= | -3.2804 | deg
|  |  |  | @ Cl=0.1, Cd= | 0.004422
|  |  |  | @ Cl=0.4, Cd= | 0.0039652
|  |  |  | @ Cl=0.6, Cd= | 0.0054365
alpha (deg) | Cl | Cd | Cm | Cl/Cd
-19 | -0.5347 | 0.19005 | -0.0283 | -2.8135
-18.5 | -0.5184 | 0.18328 | -0.0328 | -2.8285
-18 | -0.5215 | 0.17047 | -0.0391 | -3.0592
-17.5 | -0.5396 | 0.15439 | -0.0472 | -3.495
-17 | -0.9478 | 0.0689 | -0.1032 | -13.7562
-16 | -1.0356 | 0.04085 | -0.1245 | -25.3513
-15.5 | -1.0956 | 0.03202 | -0.1251 | -34.2161
-15 | -1.172 | 0.02443 | -0.119 | -47.9738
-14.5 | -1.2039 | 0.02083 | -0.1092 | -57.7964
-14 | -1.2074 | 0.01744 | -0.1012 | -69.2317
-13.5 | -1.1827 | 0.01468 | -0.0962 | -80.5654
-13 | -1.1385 | 0.01305 | -0.0929 | -87.2414
-12.5 | -1.0899 | 0.01166 | -0.0902 | -93.4734
-12 | -1.0346 | 0.01083 | -0.0883 | -95.5309
-11.5 | -0.9779 | 0.0101 | -0.0867 | -96.8218
-11 | -0.9202 | 0.00947 | -0.0854 | -97.17
-10.5 | -0.8631 | 0.00876 | -0.0842 | -98.5274
-10 | -0.8054 | 0.00815 | -0.0832 | -98.8221
-9.5 | -0.7462 | 0.00769 | -0.0826 | -97.0351
-9 | -0.6866 | 0.00733 | -0.0821 | -93.6698
-8.5 | -0.6263 | 0.00703 | -0.082 | -89.0896
-7 | -0.4469 | 0.00611 | -0.082 | -73.1424
-6.5 | -0.3875 | 0.00578 | -0.0821 | -67.0415
-6 | -0.3278 | 0.00551 | -0.0823 | -59.4918
-5.5 | -0.2675 | 0.0053 | -0.0828 | -50.4717
-5 | -0.2071 | 0.00512 | -0.0834 | -40.4492
-4 | -0.0868 | 0.0048 | -0.0846 | -18.0833
-3.5 | -0.0264 | 0.00465 | -0.0854 | -5.6774
-3 | 0.0337 | 0.00456 | -0.0861 | 7.3904
-2.5 | 0.094 | 0.00443 | -0.0869 | 21.219
-2 | 0.1542 | 0.00435 | -0.0878 | 35.4483
-1.5 | 0.2145 | 0.00425 | -0.0886 | 50.4706
-1 | 0.2744 | 0.0042 | -0.0895 | 65.3333
0 | 0.3921 | 0.00394 | -0.0909 | 99.5178
0.5 | 0.4453 | 0.00411 | -0.0907 | 108.3455
1 | 0.4885 | 0.00469 | -0.0889 | 104.1578
1.5 | 0.5398 | 0.00482 | -0.0884 | 111.9917
2 | 0.5907 | 0.00536 | -0.0875 | 110.2052
3 | 0.6953 | 0.00622 | -0.086 | 111.7846
3.5 | 0.7501 | 0.00647 | -0.0858 | 115.9351
4 | 0.8053 | 0.00669 | -0.0855 | 120.3737
4.5 | 0.8595 | 0.00694 | -0.085 | 123.8473
5 | 0.9135 | 0.0072 | -0.0845 | 126.875
5.5 | 0.9658 | 0.00751 | -0.0835 | 128.6019
6 | 1.0181 | 0.00778 | -0.0826 | 130.8612
6.5 | 1.0683 | 0.00813 | -0.0811 | 131.4022
7.5 | 1.156 | 0.00881 | -0.0754 | 131.2145
8 | 1.1972 | 0.00923 | -0.072 | 129.7075
8.5 | 1.2379 | 0.00976 | -0.0687 | 126.834
9 | 1.2804 | 0.01027 | -0.0657 | 124.6738
10 | 1.3624 | 0.01156 | -0.0593 | 117.8547
10.5 | 1.403 | 0.01229 | -0.0561 | 114.1579
11 | 1.4414 | 0.01314 | -0.0526 | 109.6956
11.5 | 1.4781 | 0.01415 | -0.0489 | 104.4594
12 | 1.516 | 0.01513 | -0.0454 | 100.1983
12.5 | 1.5532 | 0.0162 | -0.0419 | 95.8765
13 | 1.5862 | 0.01736 | -0.0378 | 91.371
14 | 1.6445 | 0.02046 | -0.0291 | 80.3763
14.5 | 1.6706 | 0.02248 | -0.0248 | 74.3149
15 | 1.6937 | 0.02481 | -0.0205 | 68.2668
15.5 | 1.7106 | 0.02771 | -0.016 | 61.7322
16 | 1.724 | 0.03104 | -0.0117 | 55.5412
16.5 | 1.7232 | 0.03574 | -0.0071 | 48.2149
17 | 1.7264 | 0.04041 | -0.0037 | 42.7221
17.5 | 1.7111 | 0.04721 | -0.0007 | 36.2444
18 | 1.6975 | 0.05448 | 0.0008 | 31.1582
18.5 | 1.6483 | 0.06666 | -0.0004 | 24.727
19 | 1.6239 | 0.07738 | -0.0035 | 20.986
19.5 | 1.5811 | 0.09191 | -0.0102 | 17.2027
20 | 1.5525 | 0.10557 | -0.0179 | 14.7059

## 143. Re 18M Mach 0.50 (1)
BIGFOIL.COM POLAR EXPORT
NACA66A412
NACA66A412 |  |  |  | Cl Max: | 1.244 | at alpha= | 20 | deg
JavaFoil+Calcfoil stall+Eppler ext transition |  |  |  | L/D Max: | 125.813 | at alpha= | 1.5 | deg
Re: | 18000000 |  |  | Cd Min: | 0.00519 | at alpha= | 1.5 | deg
Mach: | 0.5 |  |  | Cl=0 at alpha= | -3.2426 | deg
|  |  |  | @ Cl=0.1, Cd= | 0.0055951
|  |  |  | @ Cl=0.4, Cd= | 0.0054121
|  |  |  | @ Cl=0.6, Cd= | 0.0053926
alpha (deg) | Cl | Cd | Cm | Cl/Cd
-20 | -0.914 | 0.16311 | -0.032 | -5.605
-19.5 | -0.887 | 0.159 | -0.032 | -5.578
-19 | -0.859 | 0.15398 | -0.032 | -5.582
-18.5 | -0.833 | 0.14586 | -0.032 | -5.708
-18 | -0.806 | 0.13599 | -0.033 | -5.927
-17.5 | -0.78 | 0.12728 | -0.034 | -6.131
-17 | -0.753 | 0.12441 | -0.034 | -6.049
-16.5 | -0.726 | 0.11738 | -0.034 | -6.183
-16 | -0.699 | 0.11104 | -0.035 | -6.292
-15.5 | -0.675 | 0.09868 | -0.038 | -6.844
-15 | -0.738 | 0.02579 | -0.058 | -28.629
-14.5 | -0.616 | 0.09873 | -0.035 | -6.243
-14 | -0.591 | 0.08874 | -0.037 | -6.662
-13.5 | -0.567 | 0.0806 | -0.04 | -7.031
-13 | -0.548 | 0.06719 | -0.046 | -8.156
-12.5 | -0.598 | 0.01549 | -0.065 | -38.627
-12 | -0.572 | 0.01318 | -0.066 | -43.418
-11.5 | -0.548 | 0.01095 | -0.068 | -50.04
-11 | -0.424 | 0.0718 | -0.035 | -5.905
-10.5 | -0.398 | 0.06338 | -0.038 | -6.28
-10 | -0.372 | 0.05759 | -0.042 | -6.466
-9.5 | -0.4 | 0.01426 | -0.069 | -28.034
-9 | -0.388 | 0.00862 | -0.075 | -44.966
-8.5 | -0.356 | 0.00742 | -0.076 | -48.052
-8 | -0.26 | 0.05031 | -0.037 | -5.175
-7.5 | -0.233 | 0.04778 | -0.037 | -4.874
-7 | -0.206 | 0.04238 | -0.042 | -4.869
-6.5 | -0.259 | 0.04002 | -0.042 | -6.477
-6 | -0.319 | 0.00679 | -0.081 | -46.901
-5.5 | -0.279 | 0.00651 | -0.083 | -42.834
-5 | -0.226 | 0.00618 | -0.084 | -36.509
-4.5 | -0.166 | 0.00594 | -0.085 | -27.9
-4 | -0.102 | 0.00571 | -0.086 | -17.792
-3.5 | -0.035 | 0.00548 | -0.087 | -6.394
-3 | 0.033 | 0.00543 | -0.088 | 6.049
-2.5 | 0.102 | 0.0056 | -0.089 | 18.152
-2 | 0.171 | 0.00565 | -0.09 | 30.177
-1.5 | 0.24 | 0.00576 | -0.091 | 41.636
-1 | 0.31 | 0.00585 | -0.092 | 52.944
-0.5 | 0.379 | 0.00548 | -0.093 | 69.14
0 | 0.447 | 0.00526 | -0.094 | 85.049
0.5 | 0.516 | 0.00535 | -0.095 | 96.495
1 | 0.585 | 0.00545 | -0.096 | 107.346
1.5 | 0.653 | 0.00519 | -0.097 | 125.813
2 | 0.718 | 0.00658 | -0.098 | 109.127
2.5 | 0.783 | 0.00748 | -0.099 | 104.755
3 | 0.847 | 0.00785 | -0.1 | 107.968
3.5 | 0.909 | 0.00818 | -0.101 | 111.142
4 | 0.967 | 0.00857 | -0.102 | 112.853
4.5 | 1.021 | 0.00901 | -0.102 | 113.384
5 | 1.068 | 0.00949 | -0.103 | 112.512
5.5 | 1.105 | 0.01004 | -0.104 | 110.049
6 | 1.122 | 0.01068 | -0.105 | 104.981
6.5 | 1.087 | 0.01142 | -0.106 | 95.177
7 | 0.555 | 0.0457 | -0.053 | 12.153
7.5 | 0.713 | 0.01289 | -0.108 | 55.273
8 | 0.744 | 0.01376 | -0.108 | 54.045
8.5 | 0.635 | 0.05523 | -0.054 | 11.498
9 | 0.808 | 0.01433 | -0.11 | 56.358
9.5 | 0.839 | 0.01535 | -0.111 | 54.663
10 | 0.869 | 0.01661 | -0.112 | 52.327
10.5 | 0.895 | 0.01866 | -0.112 | 47.971
11 | 0.769 | 0.07344 | -0.061 | 10.474
11.5 | 0.961 | 0.0188 | -0.114 | 51.102
12 | 0.989 | 0.02063 | -0.114 | 47.921
12.5 | 1.012 | 0.02398 | -0.114 | 42.198
13 | 0.892 | 0.08055 | -0.079 | 11.07
13.5 | 1.078 | 0.0233 | -0.116 | 46.254
14 | 1.094 | 0.02853 | -0.115 | 38.35
14.5 | 0.958 | 0.10526 | -0.072 | 9.101
15 | 0.992 | 0.10439 | -0.078 | 9.502
15.5 | 1.006 | 0.12451 | -0.07 | 8.081
16 | 1.035 | 0.12696 | -0.073 | 8.149
16.5 | 1.063 | 0.13088 | -0.076 | 8.122
17 | 1.09 | 0.13766 | -0.077 | 7.918
17.5 | 1.111 | 0.15596 | -0.075 | 7.125
18 | 1.139 | 0.16167 | -0.077 | 7.043
18.5 | 1.166 | 0.16557 | -0.079 | 7.042
19 | 1.194 | 0.16706 | -0.081 | 7.149
19.5 | 1.217 | 0.18359 | -0.08 | 6.631
20 | 1.244 | 0.18741 | -0.082 | 6.639

## 144. Re 18M Mach 0.50 (2)
BIGFOIL.COM POLAR EXPORT
NACA66A412
NACA66A412 |  |  |  | Cl Max: | 1.2621 | at alpha= | 8.5 | deg
XFOIL ncrit=9 |  |  |  | L/D Max: | 143.047 | at alpha= | 0.5 | deg
Re: | 18000000 |  |  | Cd Min: | 0.12401 | at alpha= | 13.5 | deg
Mach: | 0.5 |  |  | Cl=0 at alpha= | -3.287 | deg
|  |  |  | @ Cl=0.1, Cd= | 0.0045464
|  |  |  | @ Cl=0.4, Cd= | 0.004043
|  |  |  | @ Cl=0.6, Cd= | 0.0048106
alpha (deg) | Cl | Cd | Cm | Cl/Cd
-11 | -0.3001 | 0.08428 | -0.105 | -3.5607
-10.5 | -0.2999 | 0.07595 | -0.1096 | -3.9487
-10 | -0.3174 | 0.06536 | -0.116 | -4.8562
-9.5 | -0.324 | 0.05617 | -0.1224 | -5.7682
-9 | -0.3384 | 0.04619 | -0.1309 | -7.3263
-8.5 | -0.3732 | 0.03921 | -0.1309 | -9.518
-8 | -0.4089 | 0.03395 | -0.1238 | -12.0442
-7.5 | -0.4276 | 0.02666 | -0.1183 | -16.039
-7 | -0.4336 | 0.01879 | -0.1121 | -23.0761
-6.5 | -0.4291 | 0.01014 | -0.1057 | -42.3176
-6 | -0.3802 | 0.00689 | -0.1016 | -55.1814
-5.5 | -0.313 | 0.00599 | -0.0995 | -52.2538
-5 | -0.2423 | 0.00554 | -0.0984 | -43.7365
-4.5 | -0.1707 | 0.00526 | -0.098 | -32.4525
-4 | -0.0997 | 0.00503 | -0.098 | -19.8211
-3.5 | -0.0296 | 0.00482 | -0.0982 | -6.1411
-3 | 0.0399 | 0.00465 | -0.0986 | 8.5806
-2.5 | 0.1095 | 0.00453 | -0.0993 | 24.1722
-2 | 0.1785 | 0.0044 | -0.1 | 40.5682
-1.5 | 0.2473 | 0.00431 | -0.1009 | 57.3782
-1 | 0.3161 | 0.00421 | -0.1019 | 75.0831
-0.5 | 0.3841 | 0.0041 | -0.1029 | 93.6829
0 | 0.451 | 0.00386 | -0.1037 | 116.8394
0.5 | 0.5164 | 0.00361 | -0.1044 | 143.0471
1 | 0.5586 | 0.00418 | -0.101 | 133.6364
1.5 | 0.6039 | 0.00487 | -0.0977 | 124.0041
2 | 0.6503 | 0.00563 | -0.0943 | 115.5062
2.5 | 0.6979 | 0.00625 | -0.0909 | 111.664
3 | 0.7468 | 0.00674 | -0.0875 | 110.8012
3.5 | 0.7924 | 0.00703 | -0.0832 | 112.7169
4 | 0.8418 | 0.00741 | -0.0796 | 113.6032
4.5 | 0.8933 | 0.0078 | -0.0763 | 114.5256
5 | 0.9443 | 0.00829 | -0.0729 | 113.9083
5.5 | 0.9968 | 0.00879 | -0.0694 | 113.4016
6 | 1.0492 | 0.00936 | -0.0658 | 112.094
6.5 | 1.1 | 0.01005 | -0.0616 | 109.4527
7 | 1.1523 | 0.01076 | -0.0573 | 107.0911
7.5 | 1.2031 | 0.01163 | -0.0525 | 103.448
8 | 1.2498 | 0.01278 | -0.0466 | 97.7934
8.5 | 1.2621 | 0.01561 | -0.0363 | 80.852
9 | 1.2584 | 0.02127 | -0.0258 | 59.1631
9.5 | 1.2442 | 0.02872 | -0.0167 | 43.3217
10 | 1.2109 | 0.03624 | -0.0082 | 33.4134
10.5 | 1.1709 | 0.04461 | -0.0023 | 26.2475
11 | 1.1307 | 0.05411 | 0.0002 | 20.8963
11.5 | 1.0933 | 0.06493 | -0.0011 | 16.8381
12 | 1.0576 | 0.0778 | -0.0066 | 13.5938
12.5 | 1.0276 | 0.09261 | -0.0161 | 11.096
13 | 1.009 | 0.10842 | -0.0275 | 9.3064
13.5 | 1.0005 | 0.12401 | -0.0374 | 8.0679

## 145. Re 20M Mach 0.00 (1)
BIGFOIL.COM POLAR EXPORT
NACA66A412
NACA66A412 |  |  |  | Cl Max: | 1.247 | at alpha= | 10 | deg
JavaFoil+Calcfoil stall+Eppler ext transition |  |  |  | L/D Max: | 142.26 | at alpha= | 5 | deg
Re: | 20000000 |  |  | Cd Min: | 0.00526 | at alpha= | -4 | deg
Mach: | 0 |  |  | Cl=0 at alpha= | -3.2417 | deg
|  |  |  | @ Cl=0.1, Cd= | 0.005754
|  |  |  | @ Cl=0.4, Cd= | 0.00542
|  |  |  | @ Cl=0.6, Cd= | 0.0057521
alpha (deg) | Cl | Cd | Cm | Cl/Cd
-16 | -0.494 | 0.11384 | -0.026 | -4.336
-15.5 | -0.511 | 0.1087 | -0.026 | -4.705
-15 | -0.528 | 0.10356 | -0.027 | -5.098
-14.5 | -0.544 | 0.09616 | -0.028 | -5.656
-14 | -0.557 | 0.09099 | -0.028 | -6.125
-13.5 | -0.569 | 0.08514 | -0.03 | -6.684
-13 | -0.576 | 0.08094 | -0.03 | -7.112
-12.5 | -0.576 | 0.07685 | -0.03 | -7.492
-12 | -0.585 | 0.06095 | -0.039 | -9.602
-11.5 | -0.588 | 0.05071 | -0.044 | -11.598
-11 | -0.679 | 0.00907 | -0.061 | -74.878
-10.5 | -0.67 | 0.00773 | -0.062 | -86.682
-10 | -0.649 | 0.00797 | -0.063 | -81.434
-9.5 | -0.622 | 0.00759 | -0.064 | -81.94
-9 | -0.59 | 0.00715 | -0.065 | -82.469
-8.5 | -0.551 | 0.00694 | -0.066 | -79.513
-8 | -0.509 | 0.00669 | -0.067 | -76.149
-7.5 | -0.464 | 0.00649 | -0.068 | -71.567
-7 | -0.417 | 0.00626 | -0.069 | -66.528
-6.5 | -0.366 | 0.0061 | -0.07 | -60.05
-6 | -0.314 | 0.0059 | -0.071 | -53.289
-5.5 | -0.26 | 0.00571 | -0.071 | -45.539
-5 | -0.204 | 0.00556 | -0.072 | -36.769
-4.5 | -0.147 | 0.0054 | -0.073 | -27.295
-4 | -0.089 | 0.00526 | -0.074 | -16.983
-3.5 | -0.031 | 0.00561 | -0.075 | -5.471
-3 | 0.029 | 0.00567 | -0.076 | 5.046
-2.5 | 0.088 | 0.00574 | -0.077 | 15.377
-2 | 0.148 | 0.00581 | -0.078 | 25.5
-1.5 | 0.208 | 0.00588 | -0.079 | 35.36
-1 | 0.268 | 0.00601 | -0.08 | 44.658
-0.5 | 0.328 | 0.00536 | -0.081 | 61.184
0 | 0.388 | 0.00541 | -0.081 | 71.729
0.5 | 0.448 | 0.00546 | -0.082 | 81.897
1 | 0.507 | 0.0056 | -0.083 | 90.603
1.5 | 0.567 | 0.0057 | -0.084 | 99.393
2 | 0.624 | 0.00579 | -0.085 | 107.751
2.5 | 0.682 | 0.00593 | -0.086 | 115.066
3 | 0.74 | 0.0062 | -0.087 | 119.425
3.5 | 0.796 | 0.00614 | -0.088 | 129.774
4 | 0.851 | 0.00629 | -0.088 | 135.395
4.5 | 0.905 | 0.00648 | -0.089 | 139.579
5 | 0.957 | 0.00673 | -0.09 | 142.26
5.5 | 1.007 | 0.00804 | -0.091 | 125.313
6 | 1.054 | 0.00832 | -0.092 | 126.673
6.5 | 1.095 | 0.00864 | -0.092 | 126.832
7 | 1.133 | 0.00903 | -0.093 | 125.424
7.5 | 1.166 | 0.00942 | -0.094 | 123.78
8 | 1.193 | 0.00984 | -0.095 | 121.252
8.5 | 1.215 | 0.01028 | -0.095 | 118.208
9 | 1.232 | 0.01077 | -0.096 | 114.426
9.5 | 1.242 | 0.01138 | -0.097 | 109.155
10 | 1.247 | 0.01183 | -0.098 | 105.424
10.5 | 1.242 | 0.01244 | -0.098 | 99.812
11 | 1.225 | 0.01303 | -0.099 | 93.997
11.5 | 1.202 | 0.01375 | -0.1 | 87.42
12 | 1.172 | 0.01454 | -0.1 | 80.616
12.5 | 1.137 | 0.01557 | -0.101 | 73.066
13 | 1.099 | 0.01641 | -0.101 | 66.966
13.5 | 1.055 | 0.0177 | -0.101 | 59.633
14 | 1.002 | 0.02094 | -0.101 | 47.833
14.5 | 0.808 | 0.09567 | -0.06 | 8.445
15 | 0.776 | 0.09611 | -0.064 | 8.072

## 146. Re 20M Mach 0.00 (2)
BIGFOIL.COM POLAR EXPORT
NACA66A412
NACA66A412 |  |  |  | Cl Max: | 1.5642 | at alpha= | 13 | deg
XFOIL ncrit=9 |  |  |  | L/D Max: | 137.778 | at alpha= | 8 | deg
Re: | 20000000 |  |  | Cd Min: | 0.0274 | at alpha= | -20 | deg
Mach: | 0 |  |  | Cl=0 at alpha= | -3.2759 | deg
|  |  |  | @ Cl=0.1, Cd= | 0.0043458
|  |  |  | @ Cl=0.4, Cd= | 0.004467
|  |  |  | @ Cl=0.6, Cd= | 0.0054775
alpha (deg) | Cl | Cd | Cm | Cl/Cd
-20 | -1.485 | 0.0274 | -0.1056 | -54.1971
-19.5 | -1.4811 | 0.02459 | -0.1032 | -60.2318
-19 | -1.4725 | 0.02233 | -0.1004 | -65.9427
-18.5 | -1.4627 | 0.02038 | -0.0968 | -71.7713
-18 | -1.4506 | 0.01876 | -0.0927 | -77.3241
-17.5 | -1.4432 | 0.01728 | -0.0868 | -83.5185
-17 | -1.4279 | 0.01598 | -0.0815 | -89.3554
-16.5 | -1.3957 | 0.01479 | -0.079 | -94.3678
-16 | -1.3567 | 0.01388 | -0.0773 | -97.745
-15.5 | -1.3144 | 0.01308 | -0.0761 | -100.4893
-15 | -1.2721 | 0.01215 | -0.0749 | -104.6996
-14.5 | -1.2272 | 0.01132 | -0.074 | -108.4099
-14 | -1.179 | 0.01072 | -0.0735 | -109.9813
-13.5 | -1.1293 | 0.0102 | -0.0733 | -110.7157
-13 | -1.0785 | 0.00971 | -0.0731 | -111.0711
-12.5 | -1.0271 | 0.00926 | -0.0731 | -110.9179
-12 | -0.9748 | 0.00884 | -0.0731 | -110.2715
-11.5 | -0.9224 | 0.0084 | -0.0732 | -109.8095
-11 | -0.8698 | 0.00794 | -0.0732 | -109.5466
-10.5 | -0.8162 | 0.00756 | -0.0735 | -107.963
-10 | -0.7617 | 0.00724 | -0.0738 | -105.2072
-9.5 | -0.7067 | 0.00696 | -0.0742 | -101.5374
-9 | -0.6513 | 0.0067 | -0.0747 | -97.209
-8.5 | -0.5954 | 0.00646 | -0.0752 | -92.1672
-8 | -0.5394 | 0.00624 | -0.0758 | -86.4423
-7.5 | -0.4832 | 0.00601 | -0.0764 | -80.3993
-7 | -0.4267 | 0.00576 | -0.077 | -74.0799
-6.5 | -0.3704 | 0.00547 | -0.0775 | -67.7148
-6 | -0.3136 | 0.00528 | -0.0782 | -59.3939
-5.5 | -0.2562 | 0.00511 | -0.0789 | -50.137
-4 | -0.0837 | 0.00466 | -0.0812 | -17.9614
-3.5 | -0.026 | 0.00457 | -0.082 | -5.6893
-3 | 0.032 | 0.00446 | -0.0829 | 7.1749
-2.5 | 0.0897 | 0.00436 | -0.0837 | 20.5734
-2 | 0.1478 | 0.00428 | -0.0846 | 34.5327
-1.5 | 0.2056 | 0.00421 | -0.0854 | 48.8361
-1 | 0.2632 | 0.00417 | -0.0862 | 63.1175
0.5 | 0.4244 | 0.00452 | -0.0867 | 93.8938
1 | 0.4707 | 0.00497 | -0.0857 | 94.7082
1.5 | 0.5214 | 0.00486 | -0.0856 | 107.284
2 | 0.5726 | 0.0053 | -0.0852 | 108.0377
2.5 | 0.6251 | 0.00564 | -0.085 | 110.8333
3 | 0.6769 | 0.00601 | -0.0846 | 112.629
3.5 | 0.7305 | 0.00625 | -0.0847 | 116.88
4 | 0.7844 | 0.00644 | -0.0848 | 121.8012
4.5 | 0.8374 | 0.00668 | -0.0847 | 125.3593
5 | 0.8905 | 0.00689 | -0.0846 | 129.2453
5.5 | 0.9422 | 0.00717 | -0.0843 | 131.4086
6 | 0.9939 | 0.00741 | -0.084 | 134.1296
6.5 | 1.0446 | 0.00769 | -0.0836 | 135.8388
7 | 1.0936 | 0.00803 | -0.0828 | 136.1893
7.5 | 1.1426 | 0.00832 | -0.082 | 137.3317
8 | 1.1904 | 0.00864 | -0.081 | 137.7778
8.5 | 1.2356 | 0.00903 | -0.0795 | 136.8328
9 | 1.2724 | 0.0094 | -0.0762 | 135.3617
9.5 | 1.3099 | 0.0098 | -0.0732 | 133.6633
10 | 1.3483 | 0.01024 | -0.0706 | 131.6699
10.5 | 1.385 | 0.01082 | -0.0677 | 128.0037
11 | 1.4222 | 0.0114 | -0.0651 | 124.7544
11.5 | 1.4596 | 0.01199 | -0.0626 | 121.7348
12 | 1.4955 | 0.01268 | -0.06 | 117.9416
12.5 | 1.5303 | 0.01346 | -0.0573 | 113.6924
13 | 1.5642 | 0.01426 | -0.0546 | 109.6914

## 147. Re 20M Mach 0.10 (1)
BIGFOIL.COM POLAR EXPORT
NACA66A412
NACA66A412 |  |  |  | Cl Max: | 1.238 | at alpha= | 10 | deg
JavaFoil+Calcfoil stall+Eppler ext transition |  |  |  | L/D Max: | 154.752 | at alpha= | 5 | deg
Re: | 20000000 |  |  | Cd Min: | 0.00533 | at alpha= | -4 | deg
Mach: | 0.1 |  |  | Cl=0 at alpha= | -3.2417 | deg
|  |  |  | @ Cl=0.1, Cd= | 0.0057183
|  |  |  | @ Cl=0.4, Cd= | 0.0054183
|  |  |  | @ Cl=0.6, Cd= | 0.0057274
alpha (deg) | Cl | Cd | Cm | Cl/Cd
-16.5 | -0.434 | 0.12112 | -0.026 | -3.586
-16 | -0.456 | 0.11499 | -0.026 | -3.964
-15.5 | -0.477 | 0.10845 | -0.026 | -4.397
-15 | -0.497 | 0.10294 | -0.027 | -4.828
-14.5 | -0.516 | 0.09702 | -0.028 | -5.317
-14 | -0.533 | 0.09187 | -0.028 | -5.798
-13.5 | -0.548 | 0.08603 | -0.029 | -6.365
-13 | -0.558 | 0.08208 | -0.03 | -6.793
-12.5 | -0.561 | 0.07788 | -0.03 | -7.201
-12 | -0.568 | 0.06591 | -0.037 | -8.611
-11.5 | -0.672 | 0.01038 | -0.059 | -64.731
-11 | -0.655 | 0.01114 | -0.059 | -58.798
-10.5 | -0.662 | 0.00834 | -0.062 | -79.311
-10 | -0.645 | 0.00802 | -0.064 | -80.341
-9.5 | -0.619 | 0.00767 | -0.064 | -80.697
-9 | -0.589 | 0.00725 | -0.065 | -81.209
-8.5 | -0.551 | 0.00692 | -0.066 | -79.595
-8 | -0.51 | 0.00677 | -0.067 | -75.337
-7.5 | -0.465 | 0.00649 | -0.068 | -71.614
-7 | -0.418 | 0.00629 | -0.069 | -66.353
-6.5 | -0.368 | 0.00614 | -0.07 | -59.879
-6 | -0.315 | 0.00594 | -0.071 | -53.077
-5.5 | -0.261 | 0.00575 | -0.072 | -45.391
-5 | -0.205 | 0.00553 | -0.073 | -37.124
-4.5 | -0.148 | 0.00541 | -0.074 | -27.354
-4 | -0.09 | 0.00533 | -0.075 | -16.851
-3.5 | -0.031 | 0.00561 | -0.076 | -5.489
-3 | 0.029 | 0.00567 | -0.076 | 5.067
-2.5 | 0.089 | 0.0057 | -0.077 | 15.546
-2 | 0.149 | 0.0058 | -0.078 | 25.649
-1.5 | 0.209 | 0.00589 | -0.079 | 35.48
-1 | 0.27 | 0.00601 | -0.08 | 44.853
-0.5 | 0.33 | 0.00543 | -0.081 | 60.796
0 | 0.39 | 0.00541 | -0.082 | 72.065
0.5 | 0.45 | 0.00546 | -0.083 | 82.305
1 | 0.51 | 0.00557 | -0.084 | 91.434
1.5 | 0.57 | 0.00568 | -0.084 | 100.293
2 | 0.627 | 0.00577 | -0.085 | 108.719
2.5 | 0.686 | 0.00597 | -0.086 | 114.893
3 | 0.743 | 0.00623 | -0.087 | 119.42
3.5 | 0.8 | 0.00617 | -0.088 | 129.66
4 | 0.855 | 0.00634 | -0.089 | 134.828
4.5 | 0.909 | 0.00653 | -0.09 | 139.139
5 | 0.961 | 0.00621 | -0.091 | 154.752
5.5 | 1.011 | 0.00809 | -0.091 | 125.001
6 | 1.058 | 0.00836 | -0.092 | 126.434
6.5 | 1.099 | 0.00869 | -0.093 | 126.46
7 | 1.136 | 0.0091 | -0.094 | 124.748
7.5 | 1.168 | 0.00948 | -0.094 | 123.184
8 | 1.194 | 0.00991 | -0.095 | 120.458
8.5 | 1.214 | 0.01038 | -0.096 | 117.02
9 | 1.229 | 0.0109 | -0.097 | 112.686
9.5 | 1.237 | 0.01151 | -0.097 | 107.45
10 | 1.238 | 0.01197 | -0.098 | 103.465
10.5 | 1.229 | 0.01262 | -0.099 | 97.418
11 | 1.208 | 0.01334 | -0.099 | 90.56
11.5 | 1.18 | 0.01398 | -0.1 | 84.367
12 | 1.145 | 0.01485 | -0.1 | 77.107
12.5 | 1.103 | 0.01599 | -0.101 | 68.995
13 | 1.059 | 0.01698 | -0.101 | 62.347
13.5 | 1.008 | 0.01864 | -0.101 | 54.053
14 | 0.882 | 0.04337 | -0.09 | 20.343
14.5 | 0.765 | 0.09319 | -0.063 | 8.209
15 | 0.721 | 0.10182 | -0.059 | 7.078

## 148. Re 20M Mach 0.10 (2)
BIGFOIL.COM POLAR EXPORT
NACA66A412
NACA66A412 |  |  |  | Cl Max: | 1.8854 | at alpha= | 20 | deg
XFOIL ncrit=9 |  |  |  | L/D Max: | 137.368 | at alpha= | 8 | deg
Re: | 20000000 |  |  | Cd Min: | 0.04262 | at alpha= | 20 | deg
Mach: | 0.1 |  |  | Cl=0 at alpha= | -3.2757 | deg
|  |  |  | @ Cl=0.1, Cd= | 0.0043467
|  |  |  | @ Cl=0.4, Cd= | 0.0044049
|  |  |  | @ Cl=0.6, Cd= | 0.0054737
alpha (deg) | Cl | Cd | Cm | Cl/Cd
-20 | -1.4228 | 0.03426 | -0.1124 | -41.5295
-19.5 | -1.4278 | 0.03012 | -0.1114 | -47.4037
-19 | -1.4412 | 0.02588 | -0.1087 | -55.6878
-18.5 | -1.4352 | 0.02332 | -0.1057 | -61.5437
-18 | -1.4265 | 0.02117 | -0.102 | -67.3831
-17.5 | -1.4172 | 0.01932 | -0.0974 | -73.354
-17 | -1.4087 | 0.01785 | -0.0914 | -78.9188
-16.5 | -1.3913 | 0.01657 | -0.086 | -83.965
-16 | -1.3604 | 0.01517 | -0.083 | -89.677
-15.5 | -1.3243 | 0.01388 | -0.0806 | -95.4107
-15 | -1.2811 | 0.01297 | -0.0791 | -98.7741
-14.5 | -1.2365 | 0.01204 | -0.0778 | -102.6993
-14 | -1.1907 | 0.01113 | -0.0766 | -106.9811
-13.5 | -1.1409 | 0.01052 | -0.076 | -108.4506
-13 | -1.0896 | 0.00997 | -0.0755 | -109.2879
-12.5 | -1.0374 | 0.00948 | -0.0752 | -109.4304
-12 | -0.9844 | 0.00902 | -0.0751 | -109.1353
-11.5 | -0.9308 | 0.00862 | -0.075 | -107.9814
-11 | -0.8776 | 0.00811 | -0.0749 | -108.2121
-10.5 | -0.8237 | 0.00767 | -0.0749 | -107.3924
-10 | -0.7685 | 0.00733 | -0.0751 | -104.8431
-9.5 | -0.7128 | 0.00703 | -0.0754 | -101.394
-9 | -0.6568 | 0.00676 | -0.0757 | -97.1598
-7 | -0.4298 | 0.0058 | -0.0777 | -74.1034
-6.5 | -0.3731 | 0.00551 | -0.0782 | -67.7132
-6 | -0.3158 | 0.0053 | -0.0788 | -59.5849
-5.5 | -0.258 | 0.00513 | -0.0795 | -50.2924
-5 | -0.2 | 0.00497 | -0.0803 | -40.2414
-4 | -0.0842 | 0.00467 | -0.0817 | -18.03
-3.5 | -0.0262 | 0.00457 | -0.0825 | -5.733
-3 | 0.0322 | 0.00447 | -0.0834 | 7.2036
-2.5 | 0.0903 | 0.00436 | -0.0842 | 20.711
-2 | 0.1488 | 0.00428 | -0.0851 | 34.7664
-1.5 | 0.2069 | 0.00421 | -0.0859 | 49.1449
-1 | 0.2649 | 0.00417 | -0.0867 | 63.5252
-0.5 | 0.3217 | 0.00413 | -0.0873 | 77.8935
0.5 | 0.4271 | 0.0045 | -0.0872 | 94.9111
1 | 0.4733 | 0.00496 | -0.0862 | 95.4234
2 | 0.5754 | 0.00531 | -0.0855 | 108.3616
2.5 | 0.628 | 0.00566 | -0.0853 | 110.9541
3 | 0.68 | 0.00603 | -0.0849 | 112.7695
3.5 | 0.7339 | 0.00627 | -0.0849 | 117.0494
4 | 0.7881 | 0.00647 | -0.085 | 121.8083
4.5 | 0.8414 | 0.0067 | -0.0848 | 125.5821
5 | 0.8946 | 0.00692 | -0.0847 | 129.2775
5.5 | 0.9465 | 0.0072 | -0.0843 | 131.4583
6 | 0.9984 | 0.00745 | -0.084 | 134.0134
6.5 | 1.0492 | 0.00773 | -0.0834 | 135.7309
7 | 1.0984 | 0.00807 | -0.0825 | 136.109
7.5 | 1.1475 | 0.00838 | -0.0816 | 136.9332
8 | 1.1951 | 0.0087 | -0.0804 | 137.3678
8.5 | 1.2372 | 0.00909 | -0.0781 | 136.1056
9 | 1.2734 | 0.00948 | -0.0745 | 134.3249
9.5 | 1.3121 | 0.00991 | -0.0716 | 132.4016
10 | 1.3511 | 0.01038 | -0.0689 | 130.1638
10.5 | 1.3878 | 0.01101 | -0.0659 | 126.049
11 | 1.426 | 0.0116 | -0.0633 | 122.931
11.5 | 1.4643 | 0.01222 | -0.0608 | 119.8282
12 | 1.4991 | 0.01302 | -0.0578 | 115.1382
12.5 | 1.5337 | 0.01384 | -0.0549 | 110.8165
13 | 1.5683 | 0.01468 | -0.0521 | 106.8324
13.5 | 1.6001 | 0.01529 | -0.0489 | 104.6501
14 | 1.633 | 0.0163 | -0.0461 | 100.184
14.5 | 1.6622 | 0.01756 | -0.0429 | 94.6583
15 | 1.6928 | 0.01877 | -0.0401 | 90.1865
16.5 | 1.7671 | 0.02376 | -0.0306 | 74.3729
17 | 1.7908 | 0.02559 | -0.0278 | 69.9805
17.5 | 1.8117 | 0.02771 | -0.025 | 65.3807
18 | 1.8325 | 0.02995 | -0.0224 | 61.1853
18.5 | 1.8467 | 0.03279 | -0.0196 | 56.319
19 | 1.8625 | 0.03566 | -0.0172 | 52.2294
19.5 | 1.8732 | 0.03911 | -0.015 | 47.8957
20 | 1.8854 | 0.04262 | -0.0132 | 44.2374

## 149. Re 20M Mach 0.25 (1)
BIGFOIL.COM POLAR EXPORT
NACA66A412
NACA66A412 |  |  |  | Cl Max: | 1.198 | at alpha= | 8.5 | deg
JavaFoil+Calcfoil stall+Eppler ext transition |  |  |  | L/D Max: | 135.54 | at alpha= | 4 | deg
Re: | 20000000 |  |  | Cd Min: | 0.00533 | at alpha= | -4 | deg
Mach: | 0.25 |  |  | Cl=0 at alpha= | -3.2419 | deg
|  |  |  | @ Cl=0.1, Cd= | 0.0057716
|  |  |  | @ Cl=0.4, Cd= | 0.0054303
|  |  |  | @ Cl=0.6, Cd= | 0.09579
alpha (deg) | Cl | Cd | Cm | Cl/Cd
-14.5 | -0.251 | 0.10743 | -0.027 | -2.335
-14 | -0.307 | 0.10043 | -0.027 | -3.056
-13.5 | -0.357 | 0.09367 | -0.028 | -3.812
-13 | -0.399 | 0.08688 | -0.029 | -4.595
-12.5 | -0.43 | 0.08141 | -0.03 | -5.283
-12 | -0.455 | 0.0754 | -0.03 | -6.037
-11.5 | -0.474 | 0.07032 | -0.032 | -6.744
-11 | -0.486 | 0.06683 | -0.032 | -7.269
-10.5 | -0.494 | 0.05958 | -0.036 | -8.286
-10 | -0.495 | 0.05327 | -0.04 | -9.292
-9.5 | -0.574 | 0.00996 | -0.064 | -57.603
-9 | -0.574 | 0.00773 | -0.067 | -74.336
-8.5 | -0.544 | 0.00731 | -0.068 | -74.41
-8 | -0.508 | 0.00701 | -0.069 | -72.422
-7.5 | -0.467 | 0.0067 | -0.07 | -69.674
-7 | -0.422 | 0.00643 | -0.071 | -65.547
-6.5 | -0.373 | 0.00624 | -0.072 | -59.703
-6 | -0.321 | 0.00604 | -0.073 | -53.12
-5.5 | -0.266 | 0.00584 | -0.074 | -45.632
-5 | -0.21 | 0.00563 | -0.075 | -37.284
-4.5 | -0.152 | 0.00546 | -0.076 | -27.738
-4 | -0.092 | 0.00533 | -0.077 | -17.27
-3.5 | -0.032 | 0.00566 | -0.078 | -5.587
-3 | 0.03 | 0.00573 | -0.079 | 5.151
-2.5 | 0.091 | 0.00576 | -0.079 | 15.815
-2 | 0.153 | 0.00584 | -0.08 | 26.156
-1.5 | 0.215 | 0.00563 | -0.081 | 38.13
-1 | 0.277 | 0.00572 | -0.082 | 48.473
-0.5 | 0.339 | 0.00545 | -0.083 | 62.175
0 | 0.401 | 0.00543 | -0.084 | 73.763
0.5 | 0.462 | 0.00552 | -0.085 | 83.679
1 | 0.524 | 0.00566 | -0.086 | 92.51
1.5 | 0.585 | 0.00578 | -0.087 | 101.204
2 | 0.644 | 0.00594 | -0.088 | 108.486
2.5 | 0.704 | 0.00561 | -0.089 | 125.537
3 | 0.763 | 0.00634 | -0.089 | 120.435
3.5 | 0.821 | 0.00628 | -0.09 | 130.715
4 | 0.877 | 0.00647 | -0.091 | 135.54
4.5 | 0.931 | 0.00771 | -0.092 | 120.74
5 | 0.984 | 0.00802 | -0.093 | 122.654
5.5 | 1.033 | 0.00836 | -0.094 | 123.536
6 | 1.078 | 0.00871 | -0.095 | 123.825
6.5 | 1.117 | 0.00909 | -0.095 | 122.832
7 | 1.149 | 0.0095 | -0.096 | 120.857
7.5 | 1.174 | 0.00995 | -0.097 | 117.942
8 | 1.19 | 0.01047 | -0.098 | 113.697
8.5 | 1.198 | 0.01108 | -0.098 | 108.158
9 | 1.196 | 0.01172 | -0.099 | 102.04
9.5 | 1.184 | 0.01233 | -0.1 | 95.99
10 | 1.161 | 0.013 | -0.101 | 89.346
10.5 | 1.121 | 0.01378 | -0.101 | 81.327
11 | 1.058 | 0.01508 | -0.101 | 70.19
11.5 | 0.978 | 0.01704 | -0.101 | 57.404
12 | 0.751 | 0.07383 | -0.061 | 10.176
12.5 | 0.672 | 0.08311 | -0.054 | 8.081
13 | 0.59 | 0.08974 | -0.052 | 6.574
13.5 | 0.504 | 0.09579 | -0.052 | 5.266

## 150. Re 20M Mach 0.25 (2)
BIGFOIL.COM POLAR EXPORT
NACA66A412
NACA66A412 |  |  |  | Cl Max: | 1.7451 | at alpha= | 17 | deg
XFOIL ncrit=9 |  |  |  | L/D Max: | 134.484 | at alpha= | 7 | deg
Re: | 20000000 |  |  | Cd Min: | 0.19659 | at alpha= | -19.5 | deg
Mach: | 0.25 |  |  | Cl=0 at alpha= | -3.2769 | deg
|  |  |  | @ Cl=0.1, Cd= | 0.0043696
|  |  |  | @ Cl=0.4, Cd= | 0.0041602
|  |  |  | @ Cl=0.6, Cd= | 0.0054364
alpha (deg) | Cl | Cd | Cm | Cl/Cd
-19.5 | -0.5512 | 0.19659 | -0.024 | -2.8038
-19 | -0.5354 | 0.18974 | -0.0285 | -2.8218
-18.5 | -0.5385 | 0.17674 | -0.0349 | -3.0468
-18 | -0.5256 | 0.16916 | -0.0396 | -3.1071
-17.5 | -0.5126 | 0.16151 | -0.0444 | -3.1738
-17 | -0.9791 | 0.06301 | -0.1084 | -15.5388
-16.5 | -1.024 | 0.04785 | -0.121 | -21.4002
-16 | -1.0851 | 0.03675 | -0.1263 | -29.5265
-15.5 | -1.1491 | 0.02866 | -0.1244 | -40.0942
-15 | -1.1993 | 0.02309 | -0.1174 | -51.9402
-14.5 | -1.2255 | 0.02004 | -0.1069 | -61.1527
-14 | -1.214 | 0.01703 | -0.1006 | -71.286
-13.5 | -1.1877 | 0.01433 | -0.0957 | -82.8821
-13 | -1.1431 | 0.0127 | -0.0924 | -90.0079
-12.5 | -1.0937 | 0.01137 | -0.0897 | -96.1917
-12 | -1.0384 | 0.01051 | -0.0878 | -98.8011
-11.5 | -0.9812 | 0.00982 | -0.0863 | -99.9185
-11 | -0.923 | 0.0092 | -0.085 | -100.3261
-10.5 | -0.8648 | 0.00862 | -0.084 | -100.3248
-10 | -0.807 | 0.00798 | -0.083 | -101.1278
-9.5 | -0.748 | 0.00752 | -0.0823 | -99.4681
-9 | -0.6881 | 0.00715 | -0.0819 | -96.2378
-8.5 | -0.6278 | 0.00686 | -0.0818 | -91.516
-8 | -0.5678 | 0.00657 | -0.0817 | -86.4231
-7.5 | -0.5077 | 0.00627 | -0.0817 | -80.9729
-6.5 | -0.3881 | 0.0057 | -0.082 | -68.0877
-6 | -0.3282 | 0.00541 | -0.0823 | -60.6654
-5.5 | -0.268 | 0.00519 | -0.0828 | -51.6378
-4.5 | -0.1473 | 0.00489 | -0.0839 | -30.1227
-4 | -0.0869 | 0.00472 | -0.0846 | -18.411
-3.5 | -0.0269 | 0.00459 | -0.0853 | -5.8606
-2.5 | 0.0937 | 0.00438 | -0.0869 | 21.3927
-2 | 0.1541 | 0.00428 | -0.0878 | 36.0047
-1.5 | 0.2142 | 0.0042 | -0.0886 | 51
-1 | 0.2743 | 0.00415 | -0.0895 | 66.0964
-0.5 | 0.3332 | 0.00408 | -0.0902 | 81.6667
0 | 0.3899 | 0.00411 | -0.0905 | 94.8662
0.5 | 0.4422 | 0.00437 | -0.0901 | 101.1899
1 | 0.4875 | 0.00493 | -0.0886 | 98.8844
1.5 | 0.539 | 0.00488 | -0.0882 | 110.4508
2 | 0.5907 | 0.00537 | -0.0875 | 110
2.5 | 0.6439 | 0.00575 | -0.087 | 111.9826
3 | 0.6968 | 0.00614 | -0.0863 | 113.4853
3.5 | 0.7521 | 0.00637 | -0.0861 | 118.0691
4 | 0.8074 | 0.0066 | -0.0859 | 122.3333
4.5 | 0.8621 | 0.00683 | -0.0855 | 126.2225
5 | 0.9161 | 0.00709 | -0.085 | 129.2102
5.5 | 0.969 | 0.00738 | -0.0841 | 131.3008
6 | 1.0216 | 0.00766 | -0.0832 | 133.3681
6.5 | 1.072 | 0.008 | -0.0818 | 134
7 | 1.1216 | 0.00834 | -0.0802 | 134.4844
7.5 | 1.1631 | 0.00866 | -0.0768 | 134.3072
8 | 1.2032 | 0.00907 | -0.0732 | 132.6571
8.5 | 1.2436 | 0.00959 | -0.0697 | 129.6767
9 | 1.2865 | 0.01008 | -0.0667 | 127.629
9.5 | 1.3284 | 0.01064 | -0.0637 | 124.8496
10 | 1.3682 | 0.01135 | -0.0603 | 120.5463
10.5 | 1.4087 | 0.01205 | -0.057 | 116.9046
11 | 1.4467 | 0.01293 | -0.0534 | 111.8871
11.5 | 1.4848 | 0.01385 | -0.0498 | 107.2058
12 | 1.5234 | 0.0148 | -0.0464 | 102.9324
12.5 | 1.5597 | 0.01588 | -0.0427 | 98.2179
13 | 1.5936 | 0.01711 | -0.0388 | 93.1385
13.5 | 1.6208 | 0.01843 | -0.0339 | 87.9436
14 | 1.6517 | 0.02005 | -0.0299 | 82.3791
14.5 | 1.6782 | 0.02204 | -0.0255 | 76.1434
15 | 1.7035 | 0.02418 | -0.0213 | 70.4508
15.5 | 1.7187 | 0.02715 | -0.0165 | 63.3039
16 | 1.7378 | 0.03002 | -0.0125 | 57.8881
16.5 | 1.7392 | 0.03444 | -0.0079 | 50.4994
17 | 1.7451 | 0.03883 | -0.0043 | 44.9421
17.5 | 1.7312 | 0.04532 | -0.001 | 38.1995
18 | 1.7187 | 0.0523 | 0.0009 | 32.8623
18.5 | 1.6721 | 0.06382 | 0.0005 | 26.2003
19 | 1.648 | 0.07417 | -0.002 | 22.2192
19.5 | 1.6063 | 0.0881 | -0.0079 | 18.2327
20 | 1.5771 | 0.10156 | -0.0152 | 15.5288

## 151. Re 20M Mach 0.50 (1)
BIGFOIL.COM POLAR EXPORT
NACA66A412
NACA66A412 |  |  |  | Cl Max: | 1.244 | at alpha= | 20 | deg
JavaFoil+Calcfoil stall+Eppler ext transition |  |  |  | L/D Max: | 115.277 | at alpha= | 4.5 | deg
Re: | 20000000 |  |  | Cd Min: | 0.00534 | at alpha= | 0 | deg
Mach: | 0.5 |  |  | Cl=0 at alpha= | -3.2426 | deg
|  |  |  | @ Cl=0.1, Cd= | 0.0057274
|  |  |  | @ Cl=0.4, Cd= | 0.0055266
|  |  |  | @ Cl=0.6, Cd= | 0.0055519
alpha (deg) | Cl | Cd | Cm | Cl/Cd
-20 | -0.914 | 0.16723 | -0.031 | -5.464
-19.5 | -0.887 | 0.162 | -0.032 | -5.473
-19 | -0.859 | 0.15791 | -0.032 | -5.439
-18.5 | -0.832 | 0.15119 | -0.032 | -5.504
-18 | -0.806 | 0.14134 | -0.033 | -5.699
-17.5 | -0.779 | 0.13401 | -0.033 | -5.815
-17 | -0.752 | 0.12812 | -0.033 | -5.866
-16.5 | -0.725 | 0.12125 | -0.034 | -5.976
-16 | -0.699 | 0.11325 | -0.035 | -6.169
-15.5 | -0.672 | 0.10547 | -0.036 | -6.372
-15 | -0.652 | 0.08838 | -0.04 | -7.375
-14.5 | -0.617 | 0.09806 | -0.036 | -6.288
-14 | -0.592 | 0.08784 | -0.038 | -6.737
-13.5 | -0.568 | 0.07881 | -0.041 | -7.208
-13 | -0.554 | 0.06169 | -0.048 | -8.975
-12.5 | -0.6 | 0.01469 | -0.065 | -40.884
-12 | -0.578 | 0.01192 | -0.067 | -48.447
-11.5 | -0.549 | 0.01055 | -0.069 | -52.057
-11 | -0.424 | 0.07158 | -0.035 | -5.923
-10.5 | -0.398 | 0.06307 | -0.038 | -6.313
-10 | -0.373 | 0.05681 | -0.043 | -6.566
-9.5 | -0.408 | 0.01125 | -0.071 | -36.311
-9 | -0.388 | 0.00845 | -0.075 | -45.927
-8.5 | -0.357 | 0.00728 | -0.076 | -48.948
-8 | -0.26 | 0.05023 | -0.038 | -5.183
-7.5 | -0.233 | 0.04757 | -0.037 | -4.896
-7 | -0.206 | 0.04225 | -0.042 | -4.885
-6.5 | -0.26 | 0.03961 | -0.044 | -6.552
-6 | -0.319 | 0.00669 | -0.081 | -47.606
-5.5 | -0.279 | 0.00635 | -0.083 | -43.909
-5 | -0.226 | 0.00609 | -0.084 | -37.065
-4.5 | -0.166 | 0.00582 | -0.085 | -28.464
-4 | -0.102 | 0.0056 | -0.086 | -18.142
-3.5 | -0.035 | 0.00545 | -0.087 | -6.432
-3 | 0.033 | 0.00564 | -0.088 | 5.824
-2.5 | 0.102 | 0.00573 | -0.089 | 17.726
-2 | 0.171 | 0.00571 | -0.09 | 29.871
-1.5 | 0.24 | 0.00583 | -0.091 | 41.144
-1 | 0.31 | 0.00591 | -0.092 | 52.399
-0.5 | 0.379 | 0.00561 | -0.093 | 67.497
0 | 0.447 | 0.00534 | -0.094 | 83.762
0.5 | 0.516 | 0.0054 | -0.095 | 95.633
1 | 0.585 | 0.00551 | -0.096 | 106.141
1.5 | 0.653 | 0.0057 | -0.097 | 114.627
2 | 0.718 | 0.00663 | -0.098 | 108.217
2.5 | 0.783 | 0.00766 | -0.099 | 102.228
3 | 0.848 | 0.00775 | -0.1 | 109.404
3.5 | 0.909 | 0.00804 | -0.101 | 113.047
4 | 0.968 | 0.00841 | -0.102 | 115.096
4.5 | 1.022 | 0.00886 | -0.102 | 115.277
5 | 1.069 | 0.00936 | -0.103 | 114.178
5.5 | 1.106 | 0.00987 | -0.104 | 112.012
6 | 1.122 | 0.01049 | -0.105 | 107.011
6.5 | 1.087 | 0.0112 | -0.106 | 97.03
7 | 0.555 | 0.04532 | -0.053 | 12.253
7.5 | 0.713 | 0.01265 | -0.108 | 56.359
8 | 0.744 | 0.0136 | -0.108 | 54.705
8.5 | 0.635 | 0.05478 | -0.054 | 11.596
9 | 0.808 | 0.01405 | -0.11 | 57.523
9.5 | 0.839 | 0.01505 | -0.111 | 55.773
10 | 0.87 | 0.01627 | -0.112 | 53.446
10.5 | 0.896 | 0.01834 | -0.112 | 48.846
11 | 0.77 | 0.07284 | -0.062 | 10.572
11.5 | 0.962 | 0.01839 | -0.114 | 52.288
12 | 0.989 | 0.02018 | -0.114 | 49.026
12.5 | 1.013 | 0.02318 | -0.114 | 43.716
13 | 0.9 | 0.07552 | -0.083 | 11.918
13.5 | 1.045 | 0.03186 | -0.112 | 32.804
14 | 0.937 | 0.09341 | -0.075 | 10.027
14.5 | 0.957 | 0.10735 | -0.071 | 8.914
15 | 0.985 | 0.11379 | -0.073 | 8.656
15.5 | 1.006 | 0.1317 | -0.07 | 7.638
16 | 1.034 | 0.13135 | -0.072 | 7.872
16.5 | 1.062 | 0.13562 | -0.075 | 7.832
17 | 1.089 | 0.14278 | -0.076 | 7.627
17.5 | 1.112 | 0.15839 | -0.075 | 7.021
18 | 1.138 | 0.1639 | -0.077 | 6.946
18.5 | 1.166 | 0.16975 | -0.078 | 6.866
19 | 1.194 | 0.17149 | -0.081 | 6.961
19.5 | 1.217 | 0.18385 | -0.08 | 6.622
20 | 1.244 | 0.19008 | -0.082 | 6.544

## 152. Re 20M Mach 0.50 (2)
BIGFOIL.COM POLAR EXPORT
NACA66A412
NACA66A412 |  |  |  | Cl Max: | 1.2685 | at alpha= | 8.5 | deg
XFOIL ncrit=9 |  |  |  | L/D Max: | 132.455 | at alpha= | 0.5 | deg
Re: | 20000000 |  |  | Cd Min: | 0.23787 | at alpha= | -20 | deg
Mach: | 0.5 |  |  | Cl=0 at alpha= | -3.2845 | deg
|  |  |  | @ Cl=0.1, Cd= | 0.0044753
|  |  |  | @ Cl=0.4, Cd= | 0.0040295
|  |  |  | @ Cl=0.6, Cd= | 0.0048909
alpha (deg) | Cl | Cd | Cm | Cl/Cd
-20 | -0.5667 | 0.23787 | -0.0161 | -2.3824
-19.5 | -0.548 | 0.22796 | -0.0212 | -2.4039
-19 | -0.53 | 0.2182 | -0.0264 | -2.429
-18.5 | -0.5072 | 0.21112 | -0.0313 | -2.4024
-18 | -0.4848 | 0.20407 | -0.0362 | -2.3757
-17.5 | -0.4674 | 0.1947 | -0.0412 | -2.4006
-17 | -0.4532 | 0.18445 | -0.0464 | -2.457
-16.5 | -0.4342 | 0.1762 | -0.0514 | -2.4642
-16 | -0.4139 | 0.16864 | -0.0561 | -2.4543
-15.5 | -0.3953 | 0.16065 | -0.061 | -2.4606
-15 | -0.3861 | 0.15011 | -0.0665 | -2.5721
-14.5 | -0.3683 | 0.14239 | -0.0713 | -2.5866
-13.5 | -0.3382 | 0.12608 | -0.081 | -2.6824
-13 | -0.331 | 0.11673 | -0.0863 | -2.8356
-12.5 | -0.323 | 0.10804 | -0.0913 | -2.9896
-12 | -0.3113 | 0.1004 | -0.0959 | -3.1006
-11.5 | -0.2987 | 0.09333 | -0.0999 | -3.2005
-11 | -0.2896 | 0.08594 | -0.1041 | -3.3698
-10.5 | -0.3085 | 0.07451 | -0.1107 | -4.1404
-10 | -0.327 | 0.06391 | -0.1172 | -5.1166
-9.5 | -0.3335 | 0.0542 | -0.1247 | -6.1531
-9 | -0.3493 | 0.04495 | -0.1318 | -7.7709
-8.5 | -0.3848 | 0.03843 | -0.1307 | -10.013
-8 | -0.4183 | 0.0331 | -0.1235 | -12.6375
-7.5 | -0.4355 | 0.02585 | -0.1179 | -16.8472
-7 | -0.4404 | 0.01794 | -0.1116 | -24.5485
-6.5 | -0.4352 | 0.00938 | -0.1052 | -46.3966
-6 | -0.3831 | 0.00662 | -0.1013 | -57.8701
-5.5 | -0.3146 | 0.00583 | -0.0993 | -53.9623
-5 | -0.243 | 0.00541 | -0.0983 | -44.9168
-4.5 | -0.1713 | 0.00514 | -0.0979 | -33.3268
-4 | -0.1002 | 0.00493 | -0.0979 | -20.3245
-3.5 | -0.03 | 0.00474 | -0.0981 | -6.3291
-3 | 0.0396 | 0.00458 | -0.0986 | 8.6463
-2 | 0.1781 | 0.00434 | -0.1 | 41.0369
-1.5 | 0.2473 | 0.00424 | -0.101 | 58.3255
-1 | 0.3158 | 0.00416 | -0.1019 | 75.9135
-0.5 | 0.3842 | 0.00407 | -0.1029 | 94.398
0 | 0.4506 | 0.0039 | -0.1036 | 115.5385
0.5 | 0.5126 | 0.00387 | -0.1037 | 132.4548
1 | 0.5544 | 0.00459 | -0.1001 | 120.7843
1.5 | 0.6029 | 0.00491 | -0.0975 | 122.7902
2 | 0.6504 | 0.00562 | -0.0943 | 115.7295
2.5 | 0.6997 | 0.0062 | -0.0912 | 112.8548
3 | 0.7516 | 0.00664 | -0.0884 | 113.1928
3.5 | 0.7989 | 0.00691 | -0.0844 | 115.6151
4 | 0.8473 | 0.00728 | -0.0806 | 116.3874
4.5 | 0.899 | 0.00766 | -0.0773 | 117.3629
5 | 0.9498 | 0.00813 | -0.0738 | 116.8266
5.5 | 1.0025 | 0.00861 | -0.0703 | 116.4344
6 | 1.0546 | 0.00918 | -0.0666 | 114.8802
6.5 | 1.106 | 0.00984 | -0.0625 | 112.3984
7 | 1.1588 | 0.01052 | -0.0582 | 110.1521
7.5 | 1.2106 | 0.01135 | -0.0534 | 106.6608
8 | 1.2573 | 0.01249 | -0.0474 | 100.6645
8.5 | 1.2685 | 0.01532 | -0.0369 | 82.8003
9.5 | 1.2487 | 0.02847 | -0.017 | 43.8602
10 | 1.2154 | 0.03592 | -0.0084 | 33.8363
10.5 | 1.1756 | 0.0442 | -0.0024 | 26.5973
11 | 1.1355 | 0.0536 | 0.0003 | 21.1847
11.5 | 1.098 | 0.06435 | -0.0008 | 17.0629
12 | 1.0623 | 0.0771 | -0.0061 | 13.7782
12.5 | 1.0321 | 0.09179 | -0.0154 | 11.2441
13 | 1.013 | 0.10751 | -0.0267 | 9.4224
13.5 | 1.0046 | 0.1231 | -0.0367 | 8.1608