## index
index | Re | Mach | Datasource
1 | 50000 | 0 | JavaFoil+Calcfoil stall+Eppler ext transition
2 | 50000 | 0 | XFOIL ncrit=9
3 | 50000 | 0.1 | JavaFoil+Calcfoil stall+Eppler ext transition
4 | 50000 | 0.1 | XFOIL ncrit=9
5 | 50000 | 0.25 | JavaFoil+Calcfoil stall+Eppler ext transition
6 | 50000 | 0.25 | XFOIL ncrit=9
7 | 50000 | 0.5 | JavaFoil+Calcfoil stall+Eppler ext transition
8 | 50000 | 0.5 | XFOIL ncrit=9
9 | 100000 | 0 | JavaFoil+Calcfoil stall+Eppler ext transition
10 | 100000 | 0 | XFOIL ncrit=9
11 | 100000 | 0.1 | JavaFoil+Calcfoil stall+Eppler ext transition
12 | 100000 | 0.1 | XFOIL ncrit=9
13 | 100000 | 0.25 | JavaFoil+Calcfoil stall+Eppler ext transition
14 | 100000 | 0.25 | XFOIL ncrit=9
15 | 100000 | 0.5 | JavaFoil+Calcfoil stall+Eppler ext transition
16 | 100000 | 0.5 | XFOIL ncrit=9
17 | 250000 | 0 | JavaFoil+Calcfoil stall+Eppler ext transition
18 | 250000 | 0 | XFOIL ncrit=9
19 | 250000 | 0.1 | JavaFoil+Calcfoil stall+Eppler ext transition
20 | 250000 | 0.1 | XFOIL ncrit=9
21 | 250000 | 0.25 | JavaFoil+Calcfoil stall+Eppler ext transition
22 | 250000 | 0.25 | XFOIL ncrit=9
23 | 250000 | 0.5 | JavaFoil+Calcfoil stall+Eppler ext transition
24 | 250000 | 0.5 | XFOIL ncrit=9
25 | 500000 | 0 | JavaFoil+Calcfoil stall+Eppler ext transition
26 | 500000 | 0 | XFOIL ncrit=9
27 | 500000 | 0.1 | JavaFoil+Calcfoil stall+Eppler ext transition
28 | 500000 | 0.1 | XFOIL ncrit=9
29 | 500000 | 0.25 | JavaFoil+Calcfoil stall+Eppler ext transition
30 | 500000 | 0.25 | XFOIL ncrit=9
31 | 500000 | 0.5 | JavaFoil+Calcfoil stall+Eppler ext transition
32 | 500000 | 0.5 | XFOIL ncrit=9
33 | 750000 | 0 | JavaFoil+Calcfoil stall+Eppler ext transition
34 | 750000 | 0 | XFOIL ncrit=9
35 | 750000 | 0.1 | JavaFoil+Calcfoil stall+Eppler ext transition
36 | 750000 | 0.1 | XFOIL ncrit=9
37 | 750000 | 0.25 | JavaFoil+Calcfoil stall+Eppler ext transition
38 | 750000 | 0.25 | XFOIL ncrit=9
39 | 750000 | 0.5 | JavaFoil+Calcfoil stall+Eppler ext transition
40 | 750000 | 0.5 | XFOIL ncrit=9
41 | 1000000 | 0 | JavaFoil+Calcfoil stall+Eppler ext transition
42 | 1000000 | 0 | XFOIL ncrit=9
43 | 1000000 | 0.1 | JavaFoil+Calcfoil stall+Eppler ext transition
44 | 1000000 | 0.1 | XFOIL ncrit=9
45 | 1000000 | 0.25 | JavaFoil+Calcfoil stall+Eppler ext transition
46 | 1000000 | 0.25 | XFOIL ncrit=9
47 | 1000000 | 0.5 | JavaFoil+Calcfoil stall+Eppler ext transition
48 | 1000000 | 0.5 | XFOIL ncrit=9
49 | 2000000 | 0 | JavaFoil+Calcfoil stall+Eppler ext transition
50 | 2000000 | 0 | XFOIL ncrit=9
51 | 2000000 | 0.1 | JavaFoil+Calcfoil stall+Eppler ext transition
52 | 2000000 | 0.1 | XFOIL ncrit=9
53 | 2000000 | 0.25 | JavaFoil+Calcfoil stall+Eppler ext transition
54 | 2000000 | 0.25 | XFOIL ncrit=9
55 | 2000000 | 0.5 | JavaFoil+Calcfoil stall+Eppler ext transition
56 | 2000000 | 0.5 | XFOIL ncrit=9
57 | 3000000 | 0 | JavaFoil+Calcfoil stall+Eppler ext transition
58 | 3000000 | 0 | XFOIL ncrit=9
59 | 3000000 | 0.1 | JavaFoil+Calcfoil stall+Eppler ext transition
60 | 3000000 | 0.1 | XFOIL ncrit=9
61 | 3000000 | 0.25 | JavaFoil+Calcfoil stall+Eppler ext transition
62 | 3000000 | 0.25 | XFOIL ncrit=9
63 | 3000000 | 0.5 | JavaFoil+Calcfoil stall+Eppler ext transition
64 | 3000000 | 0.5 | XFOIL ncrit=9
65 | 4000000 | 0 | JavaFoil+Calcfoil stall+Eppler ext transition
66 | 4000000 | 0 | XFOIL ncrit=9
67 | 4000000 | 0.1 | JavaFoil+Calcfoil stall+Eppler ext transition
68 | 4000000 | 0.1 | XFOIL ncrit=9
69 | 4000000 | 0.25 | JavaFoil+Calcfoil stall+Eppler ext transition
70 | 4000000 | 0.25 | XFOIL ncrit=9
71 | 4000000 | 0.5 | JavaFoil+Calcfoil stall+Eppler ext transition
72 | 4000000 | 0.5 | XFOIL ncrit=9
73 | 5000000 | 0 | JavaFoil+Calcfoil stall+Eppler ext transition
74 | 5000000 | 0 | XFOIL ncrit=9
75 | 5000000 | 0.1 | JavaFoil+Calcfoil stall+Eppler ext transition
76 | 5000000 | 0.1 | XFOIL ncrit=9
77 | 5000000 | 0.25 | JavaFoil+Calcfoil stall+Eppler ext transition
78 | 5000000 | 0.25 | XFOIL ncrit=9
79 | 5000000 | 0.5 | JavaFoil+Calcfoil stall+Eppler ext transition
80 | 5000000 | 0.5 | XFOIL ncrit=9
81 | 6000000 | 0 | JavaFoil+Calcfoil stall+Eppler ext transition
82 | 6000000 | 0 | XFOIL ncrit=9
83 | 6000000 | 0.1 | JavaFoil+Calcfoil stall+Eppler ext transition
84 | 6000000 | 0.1 | XFOIL ncrit=9
85 | 6000000 | 0.25 | JavaFoil+Calcfoil stall+Eppler ext transition
86 | 6000000 | 0.25 | XFOIL ncrit=9
87 | 6000000 | 0.5 | JavaFoil+Calcfoil stall+Eppler ext transition
88 | 6000000 | 0.5 | XFOIL ncrit=9
89 | 7000000 | 0 | JavaFoil+Calcfoil stall+Eppler ext transition
90 | 7000000 | 0 | XFOIL ncrit=9
91 | 7000000 | 0.1 | JavaFoil+Calcfoil stall+Eppler ext transition
92 | 7000000 | 0.1 | XFOIL ncrit=9
93 | 7000000 | 0.25 | JavaFoil+Calcfoil stall+Eppler ext transition
94 | 7000000 | 0.25 | XFOIL ncrit=9
95 | 7000000 | 0.5 | JavaFoil+Calcfoil stall+Eppler ext transition
96 | 7000000 | 0.5 | XFOIL ncrit=9
97 | 8000000 | 0 | JavaFoil+Calcfoil stall+Eppler ext transition
98 | 8000000 | 0 | XFOIL ncrit=9
99 | 8000000 | 0.1 | JavaFoil+Calcfoil stall+Eppler ext transition
100 | 8000000 | 0.1 | XFOIL ncrit=9
101 | 8000000 | 0.25 | JavaFoil+Calcfoil stall+Eppler ext transition
102 | 8000000 | 0.25 | XFOIL ncrit=9
103 | 8000000 | 0.5 | JavaFoil+Calcfoil stall+Eppler ext transition
104 | 8000000 | 0.5 | XFOIL ncrit=9
105 | 10000000 | 0 | JavaFoil+Calcfoil stall+Eppler ext transition
106 | 10000000 | 0 | XFOIL ncrit=9
107 | 10000000 | 0.1 | JavaFoil+Calcfoil stall+Eppler ext transition
108 | 10000000 | 0.1 | XFOIL ncrit=9
109 | 10000000 | 0.25 | JavaFoil+Calcfoil stall+Eppler ext transition
110 | 10000000 | 0.25 | XFOIL ncrit=9
111 | 10000000 | 0.5 | JavaFoil+Calcfoil stall+Eppler ext transition
112 | 10000000 | 0.5 | XFOIL ncrit=9
113 | 12000000 | 0 | JavaFoil+Calcfoil stall+Eppler ext transition
114 | 12000000 | 0 | XFOIL ncrit=9
115 | 12000000 | 0.1 | JavaFoil+Calcfoil stall+Eppler ext transition
116 | 12000000 | 0.1 | XFOIL ncrit=9
117 | 12000000 | 0.25 | JavaFoil+Calcfoil stall+Eppler ext transition
118 | 12000000 | 0.25 | XFOIL ncrit=9
119 | 12000000 | 0.5 | JavaFoil+Calcfoil stall+Eppler ext transition
120 | 12000000 | 0.5 | XFOIL ncrit=9
121 | 14000000 | 0 | JavaFoil+Calcfoil stall+Eppler ext transition
122 | 14000000 | 0 | XFOIL ncrit=9
123 | 14000000 | 0.1 | JavaFoil+Calcfoil stall+Eppler ext transition
124 | 14000000 | 0.1 | XFOIL ncrit=9
125 | 14000000 | 0.25 | JavaFoil+Calcfoil stall+Eppler ext transition
126 | 14000000 | 0.25 | XFOIL ncrit=9
127 | 14000000 | 0.5 | JavaFoil+Calcfoil stall+Eppler ext transition
128 | 14000000 | 0.5 | XFOIL ncrit=9
129 | 16000000 | 0 | JavaFoil+Calcfoil stall+Eppler ext transition
130 | 16000000 | 0 | XFOIL ncrit=9
131 | 16000000 | 0.1 | JavaFoil+Calcfoil stall+Eppler ext transition
132 | 16000000 | 0.1 | XFOIL ncrit=9
133 | 16000000 | 0.25 | JavaFoil+Calcfoil stall+Eppler ext transition
134 | 16000000 | 0.25 | XFOIL ncrit=9
135 | 16000000 | 0.5 | JavaFoil+Calcfoil stall+Eppler ext transition
136 | 16000000 | 0.5 | XFOIL ncrit=9
137 | 18000000 | 0 | JavaFoil+Calcfoil stall+Eppler ext transition
138 | 18000000 | 0 | XFOIL ncrit=9
139 | 18000000 | 0.1 | JavaFoil+Calcfoil stall+Eppler ext transition
140 | 18000000 | 0.1 | XFOIL ncrit=9
141 | 18000000 | 0.25 | JavaFoil+Calcfoil stall+Eppler ext transition
142 | 18000000 | 0.25 | XFOIL ncrit=9
143 | 18000000 | 0.5 | JavaFoil+Calcfoil stall+Eppler ext transition
144 | 18000000 | 0.5 | XFOIL ncrit=9
145 | 20000000 | 0 | JavaFoil+Calcfoil stall+Eppler ext transition
146 | 20000000 | 0 | XFOIL ncrit=9
147 | 20000000 | 0.1 | JavaFoil+Calcfoil stall+Eppler ext transition
148 | 20000000 | 0.1 | XFOIL ncrit=9
149 | 20000000 | 0.25 | JavaFoil+Calcfoil stall+Eppler ext transition
150 | 20000000 | 0.25 | XFOIL ncrit=9
151 | 20000000 | 0.5 | JavaFoil+Calcfoil stall+Eppler ext transition
152 | 20000000 | 0.5 | XFOIL ncrit=9

## 1. Re 50k Mach 0.00 (1)
BIGFOIL.COM POLAR EXPORT
NACA66-716 a=0.5
NACA66-716 a=0.5 |  |  |  | Cl Max: | 1.393 | at alpha= | 13 | deg
JavaFoil+Calcfoil stall+Eppler ext transition |  |  |  | L/D Max: | 40.396 | at alpha= | 6.5 | deg
Re: | 50000 |  |  | Cd Min: | 0.02322 | at alpha= | 0.5 | deg
Mach: | 0 |  |  | Cl=0 at alpha= | -4.6429 | deg
|  |  |  | @ Cl=0.1, Cd= | 0.044475
|  |  |  | @ Cl=0.4, Cd= | 0.039107
|  |  |  | @ Cl=0.6, Cd= | 0.023258
alpha (deg) | Cl | Cd | Cm | Cl/Cd
-19 | -0.445 | 0.34592 | -0.018 | -1.286
-18.5 | -0.458 | 0.34711 | -0.017 | -1.319
-18 | -0.471 | 0.30017 | -0.018 | -1.568
-17.5 | -0.483 | 0.27575 | -0.018 | -1.752
-17 | -0.494 | 0.27435 | -0.017 | -1.802
-16.5 | -0.505 | 0.25318 | -0.017 | -1.995
-16 | -0.514 | 0.22634 | -0.018 | -2.273
-15.5 | -0.522 | 0.20485 | -0.018 | -2.549
-15 | -0.528 | 0.19506 | -0.019 | -2.708
-14.5 | -0.532 | 0.17855 | -0.019 | -2.981
-14 | -0.534 | 0.16414 | -0.019 | -3.253
-13.5 | -0.533 | 0.15726 | -0.017 | -3.389
-13 | -0.529 | 0.14586 | -0.018 | -3.627
-12.5 | -0.522 | 0.1349 | -0.018 | -3.87
-12 | -0.512 | 0.12383 | -0.018 | -4.132
-11.5 | -0.498 | 0.11593 | -0.019 | -4.295
-11 | -0.48 | 0.10567 | -0.02 | -4.547
-10.5 | -0.459 | 0.09914 | -0.02 | -4.633
-10 | -0.435 | 0.08885 | -0.022 | -4.892
-9.5 | -0.408 | 0.08358 | -0.033 | -4.88
-9 | -0.376 | 0.07906 | -0.034 | -4.76
-8.5 | -0.342 | 0.07306 | -0.035 | -4.676
-8 | -0.304 | 0.06825 | -0.036 | -4.453
-7.5 | -0.263 | 0.06716 | -0.033 | -3.918
-7 | -0.221 | 0.06343 | -0.034 | -3.48
-6.5 | -0.176 | 0.05935 | -0.034 | -2.966
-6 | -0.13 | 0.05571 | -0.035 | -2.33
-5.5 | -0.083 | 0.05305 | -0.036 | -1.559
-5 | -0.035 | 0.04983 | -0.037 | -0.7
-4.5 | 0.014 | 0.04759 | -0.038 | 0.285
-4 | 0.063 | 0.04557 | -0.039 | 1.372
-3.5 | 0.112 | 0.04412 | -0.039 | 2.536
-3 | 0.161 | 0.04264 | -0.04 | 3.787
-2.5 | 0.211 | 0.04155 | -0.041 | 5.087
-2 | 0.261 | 0.04052 | -0.042 | 6.449
-1.5 | 0.313 | 0.03983 | -0.043 | 7.847
-1 | 0.362 | 0.03945 | -0.044 | 9.189
-0.5 | 0.413 | 0.03899 | -0.047 | 10.593
0 | 0.537 | 0.02344 | -0.093 | 22.891
0.5 | 0.594 | 0.02322 | -0.092 | 25.583
1 | 0.651 | 0.02358 | -0.093 | 27.62
1.5 | 0.708 | 0.02403 | -0.094 | 29.477
2 | 0.765 | 0.02449 | -0.095 | 31.26
2.5 | 0.823 | 0.02494 | -0.096 | 32.996
3 | 0.88 | 0.02553 | -0.098 | 34.486
3.5 | 0.938 | 0.02616 | -0.099 | 35.854
4 | 0.995 | 0.0268 | -0.1 | 37.119
4.5 | 1.044 | 0.0275 | -0.101 | 37.975
5 | 1.1 | 0.02832 | -0.102 | 38.833
5.5 | 1.153 | 0.02915 | -0.103 | 39.561
6 | 1.205 | 0.03007 | -0.105 | 40.077
6.5 | 1.255 | 0.03106 | -0.106 | 40.396
7 | 1.329 | 0.03489 | -0.11 | 38.097
7.5 | 1.375 | 0.03635 | -0.111 | 37.842
8 | 1.199 | 0.05709 | -0.054 | 21.002
8.5 | 1.233 | 0.06147 | -0.05 | 20.059
9 | 1.266 | 0.06644 | -0.049 | 19.06
9.5 | 1.297 | 0.07083 | -0.049 | 18.314
10 | 1.323 | 0.07579 | -0.048 | 17.459
10.5 | 1.345 | 0.08145 | -0.048 | 16.516
11 | 1.363 | 0.08891 | -0.046 | 15.327
11.5 | 1.377 | 0.0947 | -0.046 | 14.537
12 | 1.386 | 0.1013 | -0.044 | 13.684
12.5 | 1.392 | 0.11115 | -0.046 | 12.524
13 | 1.393 | 0.11909 | -0.044 | 11.698
13.5 | 1.387 | 0.12551 | -0.044 | 11.053
14 | 1.375 | 0.13787 | -0.043 | 9.972
14.5 | 1.358 | 0.14624 | -0.043 | 9.286
15 | 1.337 | 0.15475 | -0.042 | 8.639
15.5 | 1.312 | 0.16943 | -0.043 | 7.745
16 | 1.284 | 0.18002 | -0.043 | 7.133
16.5 | 1.253 | 0.1958 | -0.041 | 6.399
17 | 1.219 | 0.21021 | -0.04 | 5.8
17.5 | 1.184 | 0.22459 | -0.041 | 5.272
18 | 1.147 | 0.2384 | -0.038 | 4.811

## 2. Re 50k Mach 0.00 (2)
BIGFOIL.COM POLAR EXPORT
NACA66-716 a=0.5
NACA66-716 a=0.5 |  |  |  | Cl Max: | 1.2674 | at alpha= | 15.5 | deg
XFOIL ncrit=9 |  |  |  | L/D Max: | 16.0101 | at alpha= | 14.5 | deg
Re: | 50000 |  |  | Cd Min: | 0.23913 | at alpha= | 20 | deg
Mach: | 0 |  |  | Cl=0 at alpha= | 2.334 | deg
|  |  |  | @ Cl=0.1, Cd= | 0.061977
|  |  |  | @ Cl=0.4, Cd= | 0.08838
|  |  |  | @ Cl=0.6, Cd= | 0.11856
alpha (deg) | Cl | Cd | Cm | Cl/Cd
-10 | -0.4576 | 0.15219 | -0.0228 | -3.0068
-9.5 | -0.4604 | 0.14655 | -0.0206 | -3.1416
-9 | -0.4759 | 0.14176 | -0.0187 | -3.3571
-8.5 | -0.5193 | 0.13932 | -0.0174 | -3.7274
-8 | -0.5377 | 0.13425 | -0.0142 | -4.0052
-7.5 | -0.5205 | 0.12688 | -0.01 | -4.1023
-7 | -0.539 | 0.1221 | -0.0058 | -4.4144
-6 | -0.5987 | 0.11254 | 0.0058 | -5.3199
-5.5 | -0.6007 | 0.10705 | 0.0128 | -5.6114
-5 | -0.6169 | 0.10242 | 0.0213 | -6.0232
-4.5 | -0.4201 | 0.10001 | 0.0261 | -4.2006
-3.5 | -0.3224 | 0.09048 | 0.0222 | -3.5632
-3 | -0.55 | 0.065 | -0.0128 | -8.4615
-2.5 | -0.4781 | 0.05651 | -0.0181 | -8.4604
-2 | -0.4306 | 0.05302 | -0.0178 | -8.1215
-1.5 | -0.383 | 0.05065 | -0.017 | -7.5617
-1 | -0.3388 | 0.04939 | -0.0159 | -6.8597
-0.5 | -0.2963 | 0.04829 | -0.015 | -6.1358
0 | -0.2517 | 0.04829 | -0.0137 | -5.2123
0.5 | -0.2083 | 0.04878 | -0.0125 | -4.2702
1 | -0.1579 | 0.05 | -0.0131 | -3.158
1.5 | -0.0904 | 0.05018 | -0.0149 | -1.8015
2.5 | 0.018 | 0.05718 | -0.0209 | 0.3148
3 | 0.0591 | 0.0593 | -0.0219 | 0.99663
3.5 | 0.1031 | 0.06218 | -0.0234 | 1.6581
4 | 0.146 | 0.06518 | -0.0248 | 2.24
4.5 | 0.1874 | 0.06828 | -0.026 | 2.7446
5 | 0.2276 | 0.07148 | -0.0272 | 3.1841
5.5 | 0.2663 | 0.07479 | -0.0283 | 3.5606
6.5 | 0.3416 | 0.08193 | -0.0305 | 4.1694
7.5 | 0.4163 | 0.09018 | -0.0332 | 4.6163
8 | 0.4494 | 0.09444 | -0.0343 | 4.7586
8.5 | 0.4651 | 0.09689 | -0.0332 | 4.8003
9 | 0.4948 | 0.10093 | -0.0342 | 4.9024
9.5 | 0.5332 | 0.10613 | -0.0363 | 5.024
10 | 0.5563 | 0.11065 | -0.037 | 5.0276
10.5 | 0.5787 | 0.1147 | -0.0376 | 5.0453
11 | 0.6083 | 0.12007 | -0.0393 | 5.0662
11.5 | 0.6429 | 0.12521 | -0.0411 | 5.1346
12 | 0.678 | 0.12851 | -0.0417 | 5.2759
12.5 | 0.7725 | 0.12237 | -0.0386 | 6.3128
13 | 0.8687 | 0.11734 | -0.0364 | 7.4033
13.5 | 1.0856 | 0.07178 | -0.0133 | 15.124
14 | 1.0976 | 0.07609 | -0.0096 | 14.425
14.5 | 1.2014 | 0.07504 | -0.0082 | 16.0101
15 | 1.2667 | 0.0798 | -0.0082 | 15.8734
15.5 | 1.2674 | 0.08789 | -0.0064 | 14.4203
16 | 1.2372 | 0.09761 | -0.005 | 12.6749
16.5 | 1.1818 | 0.11003 | -0.0058 | 10.7407
17 | 1.1184 | 0.12566 | -0.0104 | 8.9002
17.5 | 1.063 | 0.14392 | -0.0183 | 7.386
18 | 0.9124 | 0.1965 | -0.0509 | 4.6433
18.5 | 0.875 | 0.21867 | -0.0668 | 4.0015
19 | 0.8886 | 0.22622 | -0.0702 | 3.928
20 | 0.9144 | 0.23913 | -0.077 | 3.8239

## 3. Re 50k Mach 0.10 (1)
BIGFOIL.COM POLAR EXPORT
NACA66-716 a=0.5
NACA66-716 a=0.5 |  |  |  | Cl Max: | 1.387 | at alpha= | 12.5 | deg
JavaFoil+Calcfoil stall+Eppler ext transition |  |  |  | L/D Max: | 40.25 | at alpha= | 6.5 | deg
Re: | 50000 |  |  | Cd Min: | 0.02332 | at alpha= | 0.5 | deg
Mach: | 0.1 |  |  | Cl=0 at alpha= | -4.6429 | deg
|  |  |  | @ Cl=0.1, Cd= | 0.044502
|  |  |  | @ Cl=0.4, Cd= | 0.039233
|  |  |  | @ Cl=0.6, Cd= | 0.023339
alpha (deg) | Cl | Cd | Cm | Cl/Cd
-18.5 | -0.413 | 0.38637 | -0.017 | -1.068
-18 | -0.428 | 0.32145 | -0.018 | -1.331
-17.5 | -0.443 | 0.29775 | -0.018 | -1.487
-17 | -0.457 | 0.29174 | -0.017 | -1.566
-16.5 | -0.47 | 0.27106 | -0.017 | -1.735
-16 | -0.483 | 0.24938 | -0.017 | -1.935
-15.5 | -0.494 | 0.2193 | -0.019 | -2.251
-15 | -0.503 | 0.20036 | -0.019 | -2.509
-14.5 | -0.51 | 0.18208 | -0.019 | -2.8
-14 | -0.514 | 0.17692 | -0.017 | -2.907
-13.5 | -0.516 | 0.16751 | -0.018 | -3.082
-13 | -0.515 | 0.15176 | -0.017 | -3.394
-12.5 | -0.511 | 0.1393 | -0.018 | -3.666
-12 | -0.503 | 0.12234 | -0.02 | -4.109
-11.5 | -0.491 | 0.11925 | -0.019 | -4.117
-11 | -0.475 | 0.1081 | -0.019 | -4.397
-10.5 | -0.456 | 0.10115 | -0.02 | -4.506
-10 | -0.432 | 0.09072 | -0.022 | -4.766
-9.5 | -0.407 | 0.08489 | -0.033 | -4.79
-9 | -0.376 | 0.07893 | -0.034 | -4.762
-8.5 | -0.342 | 0.07315 | -0.035 | -4.67
-8 | -0.304 | 0.0682 | -0.036 | -4.462
-7.5 | -0.264 | 0.06796 | -0.033 | -3.881
-7 | -0.221 | 0.06342 | -0.034 | -3.491
-6.5 | -0.177 | 0.05991 | -0.035 | -2.949
-6 | -0.13 | 0.05612 | -0.035 | -2.322
-5.5 | -0.083 | 0.05305 | -0.036 | -1.565
-5 | -0.035 | 0.0499 | -0.037 | -0.702
-4.5 | 0.014 | 0.04764 | -0.038 | 0.286
-4 | 0.063 | 0.04574 | -0.039 | 1.373
-3.5 | 0.112 | 0.0441 | -0.039 | 2.549
-3 | 0.162 | 0.04275 | -0.04 | 3.796
-2.5 | 0.212 | 0.04155 | -0.041 | 5.11
-2 | 0.263 | 0.04057 | -0.042 | 6.472
-1.5 | 0.314 | 0.03992 | -0.043 | 7.869
-1 | 0.364 | 0.03953 | -0.044 | 9.214
-0.5 | 0.415 | 0.03911 | -0.047 | 10.61
0 | 0.539 | 0.02351 | -0.094 | 22.937
0.5 | 0.597 | 0.02332 | -0.092 | 25.6
1 | 0.655 | 0.02369 | -0.093 | 27.628
1.5 | 0.712 | 0.02415 | -0.094 | 29.479
2 | 0.769 | 0.02461 | -0.096 | 31.256
2.5 | 0.827 | 0.02506 | -0.097 | 33.004
3 | 0.885 | 0.02566 | -0.098 | 34.485
3.5 | 0.942 | 0.02623 | -0.099 | 35.923
4 | 1 | 0.02695 | -0.1 | 37.096
4.5 | 1.05 | 0.02769 | -0.102 | 37.902
5 | 1.105 | 0.02844 | -0.103 | 38.843
5.5 | 1.159 | 0.02929 | -0.104 | 39.559
6 | 1.21 | 0.03021 | -0.105 | 40.075
6.5 | 1.26 | 0.03131 | -0.106 | 40.25
7 | 1.335 | 0.03513 | -0.11 | 37.996
7.5 | 1.381 | 0.03662 | -0.111 | 37.706
8 | 1.204 | 0.05735 | -0.054 | 20.989
8.5 | 1.238 | 0.06166 | -0.05 | 20.074
9 | 1.271 | 0.06608 | -0.049 | 19.229
9.5 | 1.301 | 0.07162 | -0.049 | 18.166
10 | 1.326 | 0.07674 | -0.048 | 17.284
10.5 | 1.347 | 0.08267 | -0.048 | 16.296
11 | 1.363 | 0.08847 | -0.046 | 15.411
11.5 | 1.376 | 0.09449 | -0.045 | 14.558
12 | 1.383 | 0.10385 | -0.045 | 13.321
12.5 | 1.387 | 0.11025 | -0.045 | 12.578
13 | 1.385 | 0.11905 | -0.044 | 11.637
13.5 | 1.376 | 0.12872 | -0.043 | 10.693
14 | 1.36 | 0.14011 | -0.043 | 9.71
14.5 | 1.34 | 0.14932 | -0.042 | 8.971
15 | 1.314 | 0.1629 | -0.043 | 8.068
15.5 | 1.285 | 0.17004 | -0.041 | 7.557
16 | 1.252 | 0.18104 | -0.042 | 6.916
16.5 | 1.216 | 0.19621 | -0.04 | 6.198
17 | 1.178 | 0.21346 | -0.04 | 5.517
17.5 | 1.137 | 0.22926 | -0.038 | 4.961

## 4. Re 50k Mach 0.10 (2)
BIGFOIL.COM POLAR EXPORT
NACA66-716 a=0.5
NACA66-716 a=0.5 |  |  |  | Cl Max: | 1.2598 | at alpha= | 15 | deg
XFOIL ncrit=9 |  |  |  | L/D Max: | 15.7654 | at alpha= | 14.5 | deg
Re: | 50000 |  |  | Cd Min: | 0.24002 | at alpha= | 20 | deg
Mach: | 0.1 |  |  | Cl=0 at alpha= | 2.3483 | deg
|  |  |  | @ Cl=0.1, Cd= | 0.062232
|  |  |  | @ Cl=0.4, Cd= | 0.088817
|  |  |  | @ Cl=0.6, Cd= | 0.11917
alpha (deg) | Cl | Cd | Cm | Cl/Cd
-10 | -0.4598 | 0.15326 | -0.023 | -3.0001
-9.5 | -0.4586 | 0.14728 | -0.0206 | -3.1138
-9 | -0.4705 | 0.14235 | -0.0185 | -3.3052
-8.5 | -0.4856 | 0.13755 | -0.0162 | -3.5304
-8 | -0.4986 | 0.13251 | -0.0133 | -3.7627
-7.5 | -0.5128 | 0.12752 | -0.01 | -4.0213
-7 | -0.5407 | 0.12306 | -0.0059 | -4.3938
-6.5 | -0.5511 | 0.11769 | -0.0007 | -4.6826
-6 | -0.6034 | 0.11353 | 0.0057 | -5.3149
-5.5 | -0.5974 | 0.10802 | 0.013 | -5.5305
-5 | -0.6122 | 0.10315 | 0.0217 | -5.935
-4.5 | -0.4172 | 0.10058 | 0.0258 | -4.1479
-3.5 | -0.3237 | 0.09098 | 0.0222 | -3.5579
-3 | -0.5482 | 0.06514 | -0.0139 | -8.4157
-2.5 | -0.4822 | 0.05706 | -0.018 | -8.4508
-2 | -0.4345 | 0.05346 | -0.0179 | -8.1276
-1.5 | -0.3869 | 0.05093 | -0.0171 | -7.5967
-1 | -0.3421 | 0.04966 | -0.016 | -6.8888
-0.5 | -0.2993 | 0.04853 | -0.0151 | -6.1673
0 | -0.2545 | 0.04848 | -0.0138 | -5.2496
0.5 | -0.2107 | 0.04897 | -0.0126 | -4.3026
1 | -0.1587 | 0.05032 | -0.0134 | -3.1538
1.5 | -0.0909 | 0.05043 | -0.0151 | -1.8025
2 | -0.0333 | 0.05413 | -0.0185 | -0.61519
2.5 | 0.0145 | 0.05698 | -0.0205 | 0.25448
3 | 0.0584 | 0.05948 | -0.0219 | 0.98184
3.5 | 0.103 | 0.06243 | -0.0235 | 1.6498
4 | 0.1463 | 0.06548 | -0.0249 | 2.2343
5 | 0.2285 | 0.07186 | -0.0274 | 3.1798
6 | 0.3061 | 0.07876 | -0.0296 | 3.8865
7 | 0.3811 | 0.08648 | -0.0321 | 4.4068
8 | 0.4411 | 0.0939 | -0.0332 | 4.6976
8.5 | 0.4642 | 0.09707 | -0.033 | 4.7821
9 | 0.497 | 0.10142 | -0.0344 | 4.9004
10 | 0.5518 | 0.1106 | -0.0365 | 4.9892
10.5 | 0.5832 | 0.11535 | -0.038 | 5.0559
11 | 0.6042 | 0.12012 | -0.0389 | 5.03
11.5 | 0.6381 | 0.1254 | -0.0407 | 5.0885
12 | 0.7367 | 0.12105 | -0.0392 | 6.0859
12.5 | 0.7945 | 0.12138 | -0.0386 | 6.5456
13 | 0.8499 | 0.12018 | -0.0366 | 7.0719
13.5 | 1.0822 | 0.07298 | -0.0125 | 14.8287
14 | 1.106 | 0.07622 | -0.0088 | 14.5106
14.5 | 1.2018 | 0.07623 | -0.0074 | 15.7654
15 | 1.2598 | 0.08139 | -0.0072 | 15.4786
15.5 | 1.2525 | 0.08988 | -0.0054 | 13.9352
16 | 1.2175 | 0.10019 | -0.0045 | 12.1519
16.5 | 1.1632 | 0.11309 | -0.0062 | 10.2856
17 | 1.105 | 0.12885 | -0.0114 | 8.5759
18 | 0.9054 | 0.19986 | -0.0531 | 4.5302
18.5 | 0.8769 | 0.2195 | -0.0673 | 3.995
19 | 0.8909 | 0.22712 | -0.0707 | 3.9226
20 | 0.9165 | 0.24002 | -0.0777 | 3.8184

## 5. Re 50k Mach 0.25 (1)
BIGFOIL.COM POLAR EXPORT
NACA66-716 a=0.5
NACA66-716 a=0.5 |  |  |  | Cl Max: | 1.365 | at alpha= | 7 | deg
JavaFoil+Calcfoil stall+Eppler ext transition |  |  |  | L/D Max: | 39.57 | at alpha= | 6 | deg
Re: | 50000 |  |  | Cd Min: | 0.02382 | at alpha= | 0.5 | deg
Mach: | 0.25 |  |  | Cl=0 at alpha= | -4.64 | deg
|  |  |  | @ Cl=0.1, Cd= | 0.04509
|  |  |  | @ Cl=0.4, Cd= | 0.0398
|  |  |  | @ Cl=0.6, Cd= | 0.023875
alpha (deg) | Cl | Cd | Cm | Cl/Cd
-16.5 | -0.071 | 0.34148 | -0.027 | -0.207
-16 | -0.158 | 0.31832 | -0.026 | -0.495
-15.5 | -0.216 | 0.53586 | -0.02 | -0.403
-15 | -0.262 | 0.37566 | -0.021 | -0.698
-14.5 | -0.302 | 0.30433 | -0.02 | -0.992
-14 | -0.337 | 0.26354 | -0.02 | -1.278
-13.5 | -0.367 | 0.24451 | -0.019 | -1.499
-13 | -0.391 | 0.20764 | -0.019 | -1.884
-12.5 | -0.41 | 0.17501 | -0.02 | -2.344
-12 | -0.423 | 0.16027 | -0.019 | -2.64
-11.5 | -0.43 | 0.13624 | -0.02 | -3.155
-11 | -0.43 | 0.12994 | -0.018 | -3.309
-10.5 | -0.424 | 0.11596 | -0.019 | -3.653
-10 | -0.411 | 0.0996 | -0.021 | -4.126
-9.5 | -0.392 | 0.09044 | -0.022 | -4.336
-9 | -0.368 | 0.08265 | -0.023 | -4.448
-8.5 | -0.338 | 0.07826 | -0.023 | -4.318
-8 | -0.305 | 0.07228 | -0.036 | -4.219
-7.5 | -0.267 | 0.06789 | -0.037 | -3.929
-7 | -0.225 | 0.06619 | -0.035 | -3.394
-6.5 | -0.18 | 0.06174 | -0.035 | -2.913
-6 | -0.133 | 0.05767 | -0.036 | -2.305
-5.5 | -0.085 | 0.05435 | -0.037 | -1.562
-5 | -0.036 | 0.05096 | -0.038 | -0.703
-4.5 | 0.014 | 0.04852 | -0.039 | 0.288
-4 | 0.064 | 0.04617 | -0.04 | 1.395
-3.5 | 0.115 | 0.04464 | -0.041 | 2.583
-3 | 0.167 | 0.04318 | -0.041 | 3.858
-2.5 | 0.218 | 0.04195 | -0.042 | 5.198
-2 | 0.27 | 0.04106 | -0.043 | 6.569
-1.5 | 0.323 | 0.04043 | -0.044 | 7.983
-1 | 0.374 | 0.03995 | -0.045 | 9.368
-0.5 | 0.426 | 0.03965 | -0.048 | 10.749
0 | 0.554 | 0.02407 | -0.096 | 23.016
0.5 | 0.613 | 0.02382 | -0.094 | 25.746
1 | 0.672 | 0.02424 | -0.096 | 27.73
1.5 | 0.731 | 0.02469 | -0.097 | 29.621
2 | 0.79 | 0.0252 | -0.098 | 31.366
2.5 | 0.85 | 0.02573 | -0.099 | 33.032
3 | 0.909 | 0.02632 | -0.101 | 34.537
3.5 | 0.968 | 0.02701 | -0.102 | 35.838
4 | 1.027 | 0.02773 | -0.103 | 37.032
4.5 | 1.078 | 0.02857 | -0.104 | 37.727
5 | 1.134 | 0.0294 | -0.105 | 38.572
5.5 | 1.189 | 0.03035 | -0.107 | 39.162
6 | 1.241 | 0.03137 | -0.108 | 39.57
6.5 | 1.317 | 0.03545 | -0.112 | 37.149
7 | 1.365 | 0.03686 | -0.113 | 37.042
7.5 | 1.193 | 0.05447 | -0.056 | 21.91
8 | 1.229 | 0.05847 | -0.053 | 21.012
8.5 | 1.261 | 0.06287 | -0.05 | 20.062
9 | 1.292 | 0.06807 | -0.05 | 18.977
9.5 | 1.318 | 0.07327 | -0.049 | 17.996
10 | 1.338 | 0.07933 | -0.048 | 16.867
10.5 | 1.351 | 0.08643 | -0.046 | 15.63
11 | 1.358 | 0.09296 | -0.045 | 14.605
11.5 | 1.358 | 0.10084 | -0.045 | 13.464
12 | 1.351 | 0.10876 | -0.045 | 12.42

## 6. Re 50k Mach 0.25 (2)
BIGFOIL.COM POLAR EXPORT
NACA66-716 a=0.5
NACA66-716 a=0.5 |  |  |  | Cl Max: | 1.1937 | at alpha= | 15 | deg
XFOIL ncrit=9 |  |  |  | L/D Max: | 14.1613 | at alpha= | 14.5 | deg
Re: | 50000 |  |  | Cd Min: | 0.24513 | at alpha= | 20 | deg
Mach: | 0.25 |  |  | Cl=0 at alpha= | 2.4107 | deg
|  |  |  | @ Cl=0.1, Cd= | 0.06383
|  |  |  | @ Cl=0.4, Cd= | 0.090557
|  |  |  | @ Cl=0.6, Cd= | 0.1202
alpha (deg) | Cl | Cd | Cm | Cl/Cd
-12 | -0.4182 | 0.17429 | -0.0284 | -2.3994
-11.5 | -0.4367 | 0.17126 | -0.0283 | -2.5499
-11 | -0.4378 | 0.16649 | -0.0263 | -2.6296
-10.5 | -0.4345 | 0.16031 | -0.0242 | -2.7104
-10 | -0.4759 | 0.15966 | -0.0244 | -2.9807
-9.5 | -0.4637 | 0.15229 | -0.0214 | -3.0448
-9 | -0.4701 | 0.14696 | -0.019 | -3.1988
-8.5 | -0.4802 | 0.14195 | -0.0165 | -3.3829
-8 | -0.4973 | 0.13721 | -0.0138 | -3.6244
-7.5 | -0.5224 | 0.13281 | -0.0107 | -3.9334
-7 | -0.5568 | 0.12841 | -0.0066 | -4.3361
-6.5 | -0.5251 | 0.12121 | -0.0013 | -4.3322
-6 | -0.5411 | 0.11635 | 0.0045 | -4.6506
-5.5 | -0.5481 | 0.11132 | 0.0114 | -4.9236
-5 | -0.5324 | 0.10701 | 0.0204 | -4.9752
-4.5 | -0.3988 | 0.10346 | 0.0237 | -3.8546
-3.5 | -0.3334 | 0.09353 | 0.0225 | -3.5646
-2.5 | -0.5041 | 0.0601 | -0.0178 | -8.3877
-2 | -0.4557 | 0.05594 | -0.018 | -8.1462
-1.5 | -0.4086 | 0.05276 | -0.0174 | -7.7445
-1 | -0.3606 | 0.05122 | -0.0164 | -7.0402
-0.5 | -0.3162 | 0.04985 | -0.0155 | -6.343
0 | -0.2699 | 0.04956 | -0.0144 | -5.4459
0.5 | -0.2237 | 0.05 | -0.013 | -4.474
1 | -0.1637 | 0.05201 | -0.0147 | -3.1475
1.5 | -0.0935 | 0.05193 | -0.0165 | -1.8005
2 | -0.04 | 0.05501 | -0.0187 | -0.72714
2.5 | 0.0087 | 0.05774 | -0.0206 | 0.15068
3.5 | 0.1045 | 0.06413 | -0.0244 | 1.6295
4 | 0.15 | 0.06751 | -0.026 | 2.2219
4.5 | 0.1937 | 0.07095 | -0.0275 | 2.7301
5 | 0.2361 | 0.0745 | -0.0288 | 3.1691
6 | 0.3124 | 0.08146 | -0.0307 | 3.835
6.5 | 0.3408 | 0.08412 | -0.0303 | 4.0514
7 | 0.3701 | 0.08718 | -0.0304 | 4.2452
7.5 | 0.4018 | 0.09076 | -0.031 | 4.4271
8 | 0.4361 | 0.09484 | -0.0321 | 4.5983
8.5 | 0.4746 | 0.09966 | -0.034 | 4.7622
9 | 0.51 | 0.10483 | -0.0356 | 4.865
9.5 | 0.5242 | 0.10783 | -0.035 | 4.8614
10 | 0.5625 | 0.11314 | -0.0371 | 4.9717
10.5 | 0.5816 | 0.11761 | -0.0376 | 4.9452
11 | 0.6219 | 0.12329 | -0.0399 | 5.0442
11.5 | 0.6489 | 0.12779 | -0.0409 | 5.0779
12 | 0.7395 | 0.12325 | -0.0384 | 6
12.5 | 0.7933 | 0.12427 | -0.0377 | 6.3837
13 | 0.8396 | 0.12428 | -0.0357 | 6.7557
13.5 | 1.0774 | 0.07831 | -0.0088 | 13.7581
14 | 1.1161 | 0.08111 | -0.0057 | 13.7603
14.5 | 1.1853 | 0.0837 | -0.0039 | 14.1613
15 | 1.1937 | 0.09144 | -0.003 | 13.0545
15.5 | 1.192 | 0.10037 | -0.0028 | 11.8761
16 | 1.1469 | 0.11285 | -0.0049 | 10.163
17 | 0.9324 | 0.17377 | -0.0388 | 5.3657
17.5 | 0.922 | 0.18926 | -0.0469 | 4.8716
18 | 0.9164 | 0.20591 | -0.0556 | 4.4505
18.5 | 0.8878 | 0.22407 | -0.0701 | 3.9622
19 | 0.9048 | 0.2323 | -0.0735 | 3.895
19.5 | 0.9225 | 0.23962 | -0.0767 | 3.8498
20 | 0.9295 | 0.24513 | -0.0812 | 3.7919

## 7. Re 50k Mach 0.50 (1)
BIGFOIL.COM POLAR EXPORT
NACA66-716 a=0.5
NACA66-716 a=0.5 |  |  |  | Cl Max: | 1.443 | at alpha= | 6.5 | deg
JavaFoil+Calcfoil stall+Eppler ext transition |  |  |  | L/D Max: | 36.932 | at alpha= | 5.5 | deg
Re: | 50000 |  |  | Cd Min: | 0.02584 | at alpha= | 0.5 | deg
Mach: | 0.5 |  |  | Cl=0 at alpha= | -4.6389 | deg
|  |  |  | @ Cl=0.1, Cd= | 0.048491
|  |  |  | @ Cl=0.4, Cd= | 0.042224
|  |  |  | @ Cl=0.6, Cd= | 0.028221
alpha (deg) | Cl | Cd | Cm | Cl/Cd
-20 | -0.865 | 0.42492 | -0.036 | -2.037
-19.5 | -0.838 | 0.41364 | -0.036 | -2.025
-19 | -0.81 | 0.41943 | -0.036 | -1.931
-18.5 | -0.782 | 0.38477 | -0.037 | -2.033
-18 | -0.755 | 0.37516 | -0.037 | -2.012
-17.5 | -0.727 | 0.40743 | -0.038 | -1.784
-17 | -0.697 | 0.36556 | -0.036 | -1.907
-16.5 | -0.669 | 0.3598 | -0.036 | -1.859
-16 | -0.641 | 0.3648 | -0.036 | -1.757
-15.5 | -0.613 | 0.361 | -0.037 | -1.698
-15 | -0.585 | 0.31461 | -0.037 | -1.86
-14.5 | -0.557 | 0.33442 | -0.038 | -1.666
-14 | -0.529 | 0.30278 | -0.038 | -1.748
-13.5 | -0.5 | 0.30281 | -0.037 | -1.653
-13 | -0.472 | 0.281 | -0.036 | -1.679
-12.5 | -0.444 | 0.28778 | -0.036 | -1.541
-12 | -0.415 | 0.28448 | -0.036 | -1.46
-11.5 | -0.387 | 0.25758 | -0.037 | -1.504
-11 | -0.359 | 0.25391 | -0.038 | -1.415
-10.5 | -0.331 | 0.25057 | -0.038 | -1.321
-10 | -0.303 | 0.27927 | -0.038 | -1.084
-9.5 | -0.275 | 0.24408 | -0.039 | -1.125
-9 | -0.246 | 0.22698 | -0.035 | -1.083
-8.5 | -0.218 | 0.22468 | -0.035 | -0.968
-8 | -0.189 | 0.22253 | -0.036 | -0.851
-7.5 | -0.161 | 0.14458 | -0.025 | -1.113
-7 | -0.2 | 0.08604 | -0.024 | -2.32
-6.5 | -0.18 | 0.06873 | -0.028 | -2.612
-6 | -0.139 | 0.06426 | -0.042 | -2.159
-5.5 | -0.091 | 0.06247 | -0.039 | -1.45
-5 | -0.039 | 0.05693 | -0.041 | -0.682
-4.5 | 0.015 | 0.05323 | -0.042 | 0.287
-4 | 0.071 | 0.04958 | -0.043 | 1.432
-3.5 | 0.128 | 0.04744 | -0.045 | 2.693
-3 | 0.185 | 0.04574 | -0.046 | 4.047
-2.5 | 0.243 | 0.04428 | -0.047 | 5.484
-2 | 0.301 | 0.04319 | -0.047 | 6.963
-1.5 | 0.361 | 0.04258 | -0.049 | 8.473
-1 | 0.418 | 0.04206 | -0.05 | 9.946
-0.5 | 0.476 | 0.04194 | -0.051 | 11.348
0 | 0.618 | 0.02623 | -0.107 | 23.555
0.5 | 0.684 | 0.02584 | -0.108 | 26.473
1 | 0.75 | 0.02686 | -0.106 | 27.936
1.5 | 0.817 | 0.02747 | -0.107 | 29.731
2 | 0.883 | 0.02822 | -0.109 | 31.287
2.5 | 0.949 | 0.02894 | -0.11 | 32.787
3 | 1.015 | 0.02985 | -0.112 | 33.996
3.5 | 1.081 | 0.03082 | -0.113 | 35.087
4 | 1.147 | 0.03178 | -0.114 | 36.099
4.5 | 1.199 | 0.03294 | -0.116 | 36.413
5 | 1.26 | 0.03418 | -0.117 | 36.855
5.5 | 1.317 | 0.03567 | -0.118 | 36.932
6 | 1.395 | 0.04131 | -0.122 | 33.777
6.5 | 1.443 | 0.04354 | -0.124 | 33.144
7 | 1.259 | 0.05519 | -0.056 | 22.808
7.5 | 1.286 | 0.06076 | -0.055 | 21.162
8 | 1.301 | 0.06708 | -0.053 | 19.387
8.5 | 1.296 | 0.0739 | -0.051 | 17.535
9 | 1.256 | 0.08603 | -0.047 | 14.596
9.5 | 1.112 | 0.112 | -0.044 | 9.929
10 | 0.806 | 0.19313 | -0.045 | 4.171
10.5 | 0.832 | 0.21476 | -0.047 | 3.876
11 | 0.86 | 0.23448 | -0.055 | 3.666
11.5 | 0.886 | 0.26183 | -0.055 | 3.384

## 8. Re 50k Mach 0.50 (2)
BIGFOIL.COM POLAR EXPORT
NACA66-716 a=0.5
NACA66-716 a=0.5 |  |  |  | Cl Max: | 1.0174 | at alpha= | 20 | deg
XFOIL ncrit=9 |  |  |  | L/D Max: | 7.8684 | at alpha= | 13.5 | deg
Re: | 50000 |  |  | Cd Min: | 0.27681 | at alpha= | 20 | deg
Mach: | 0.5 |  |  | Cl=0 at alpha= | 2.5783 | deg
|  |  |  | @ Cl=0.1, Cd= | 0.070379
|  |  |  | @ Cl=0.4, Cd= | 0.097494
|  |  |  | @ Cl=0.6, Cd= | 0.1264
alpha (deg) | Cl | Cd | Cm | Cl/Cd
-7.5 | -0.464 | 0.14556 | -0.0115 | -3.1877
-7 | -0.4917 | 0.14234 | -0.0074 | -3.4544
-6.5 | -0.5015 | 0.13716 | -0.0026 | -3.6563
-6 | -0.4819 | 0.1302 | 0.0022 | -3.7012
-5.5 | -0.4742 | 0.12493 | 0.0087 | -3.7957
-5 | -0.4397 | 0.11933 | 0.0145 | -3.6847
-4.5 | -0.3745 | 0.11522 | 0.0181 | -3.2503
-3.5 | -0.4034 | 0.10439 | 0.0248 | -3.8644
-2.5 | -0.5891 | 0.07433 | -0.0133 | -7.9255
-2 | -0.5468 | 0.06757 | -0.0156 | -8.0923
-1.5 | -0.4975 | 0.06251 | -0.017 | -7.9587
-1 | -0.4467 | 0.05865 | -0.0171 | -7.6164
-0.5 | -0.3936 | 0.05623 | -0.0167 | -6.9998
0 | -0.3351 | 0.05524 | -0.017 | -6.0663
0.5 | -0.2611 | 0.05632 | -0.019 | -4.636
1 | -0.1918 | 0.05813 | -0.0204 | -3.2995
1.5 | -0.1319 | 0.05977 | -0.0208 | -2.2068
2 | -0.0602 | 0.05996 | -0.0219 | -1.004
3 | 0.0439 | 0.0663 | -0.0239 | 0.66214
3.5 | 0.094 | 0.06991 | -0.0253 | 1.3446
4 | 0.1426 | 0.07371 | -0.0267 | 1.9346
4.5 | 0.1826 | 0.07666 | -0.0269 | 2.3819
5 | 0.2182 | 0.0793 | -0.0267 | 2.7516
5.5 | 0.2549 | 0.08238 | -0.0268 | 3.0942
6 | 0.2924 | 0.08586 | -0.0274 | 3.4055
6.5 | 0.3309 | 0.0897 | -0.0283 | 3.689
7.5 | 0.4153 | 0.09922 | -0.0317 | 4.1856
8 | 0.4455 | 0.10336 | -0.0322 | 4.3102
8.5 | 0.4701 | 0.10681 | -0.0321 | 4.4013
9 | 0.5132 | 0.11243 | -0.0344 | 4.5646
9.5 | 0.5374 | 0.11687 | -0.035 | 4.5983
10 | 0.5821 | 0.12281 | -0.0374 | 4.7398
10.5 | 0.6007 | 0.12654 | -0.0376 | 4.7471
11 | 0.68 | 0.12675 | -0.0369 | 5.3649
11.5 | 0.7111 | 0.13044 | -0.0371 | 5.4515
12 | 0.7513 | 0.13412 | -0.0371 | 5.6017
12.5 | 0.793 | 0.13732 | -0.0366 | 5.7748
13 | 0.8592 | 0.13509 | -0.0319 | 6.3602
13.5 | 0.9542 | 0.12127 | -0.0174 | 7.8684
14 | 0.9476 | 0.13152 | -0.0199 | 7.205
14.5 | 0.9314 | 0.14519 | -0.0259 | 6.415
15 | 0.9264 | 0.1577 | -0.0316 | 5.8744
15.5 | 0.9225 | 0.17049 | -0.038 | 5.4109
16 | 0.9249 | 0.18239 | -0.0439 | 5.071
16.5 | 0.9281 | 0.19487 | -0.0507 | 4.7627
17 | 0.936 | 0.20644 | -0.0569 | 4.534
17.5 | 0.9521 | 0.21758 | -0.0619 | 4.3759
18 | 0.9314 | 0.23725 | -0.0778 | 3.9258
18.5 | 0.9481 | 0.24658 | -0.083 | 3.845
19 | 0.9818 | 0.25962 | -0.086 | 3.7817
19.5 | 0.9858 | 0.26367 | -0.0924 | 3.7388
20 | 1.0174 | 0.27681 | -0.0955 | 3.6754

## 9. Re 100k Mach 0.00 (1)
BIGFOIL.COM POLAR EXPORT
NACA66-716 a=0.5
NACA66-716 a=0.5 |  |  |  | Cl Max: | 1.465 | at alpha= | 8.5 | deg
JavaFoil+Calcfoil stall+Eppler ext transition |  |  |  | L/D Max: | 55.352 | at alpha= | 6.5 | deg
Re: | 100000 |  |  | Cd Min: | 0.01602 | at alpha= | -0.5 | deg
Mach: | 0 |  |  | Cl=0 at alpha= | -4.6429 | deg
|  |  |  | @ Cl=0.1, Cd= | 0.039824
|  |  |  | @ Cl=0.4, Cd= | 0.030377
|  |  |  | @ Cl=0.6, Cd= | 0.017318
alpha (deg) | Cl | Cd | Cm | Cl/Cd
-19 | -0.446 | 0.2501 | -0.025 | -1.783
-18.5 | -0.458 | 0.28518 | -0.018 | -1.606
-18 | -0.471 | 0.24567 | -0.019 | -1.917
-17.5 | -0.483 | 0.23168 | -0.019 | -2.085
-17 | -0.495 | 0.22493 | -0.018 | -2.198
-16.5 | -0.505 | 0.21063 | -0.018 | -2.398
-16 | -0.514 | 0.18854 | -0.019 | -2.728
-15.5 | -0.522 | 0.17185 | -0.019 | -3.039
-15 | -0.528 | 0.16168 | -0.019 | -3.267
-14.5 | -0.532 | 0.15036 | -0.019 | -3.54
-14 | -0.534 | 0.14016 | -0.019 | -3.81
-13.5 | -0.533 | 0.13701 | -0.018 | -3.89
-13 | -0.529 | 0.12666 | -0.019 | -4.177
-12.5 | -0.522 | 0.11805 | -0.019 | -4.423
-12 | -0.512 | 0.10821 | -0.019 | -4.729
-11.5 | -0.498 | 0.10154 | -0.02 | -4.904
-11 | -0.48 | 0.09398 | -0.021 | -5.112
-10.5 | -0.459 | 0.08685 | -0.021 | -5.289
-10 | -0.437 | 0.08089 | -0.034 | -5.397
-9.5 | -0.408 | 0.07535 | -0.035 | -5.418
-9 | -0.377 | 0.07066 | -0.036 | -5.33
-8.5 | -0.342 | 0.06523 | -0.036 | -5.24
-8 | -0.304 | 0.0615 | -0.037 | -4.945
-7.5 | -0.263 | 0.0601 | -0.034 | -4.379
-7 | -0.221 | 0.05607 | -0.034 | -3.937
-6.5 | -0.176 | 0.05297 | -0.035 | -3.324
-6 | -0.13 | 0.05002 | -0.036 | -2.595
-5.5 | -0.083 | 0.04757 | -0.037 | -1.739
-5 | -0.035 | 0.04464 | -0.038 | -0.781
-4.5 | 0.014 | 0.04262 | -0.038 | 0.319
-4 | 0.063 | 0.04101 | -0.039 | 1.525
-3.5 | 0.112 | 0.03944 | -0.04 | 2.837
-3 | 0.162 | 0.0382 | -0.041 | 4.228
-2.5 | 0.211 | 0.03708 | -0.041 | 5.7
-2 | 0.261 | 0.03619 | -0.042 | 7.222
-1.5 | 0.313 | 0.03553 | -0.044 | 8.802
-1 | 0.363 | 0.03512 | -0.045 | 10.325
-0.5 | 0.512 | 0.01602 | -0.093 | 31.924
0 | 0.539 | 0.01834 | -0.094 | 29.38
0.5 | 0.596 | 0.0173 | -0.093 | 34.47
1 | 0.654 | 0.01756 | -0.095 | 37.246
1.5 | 0.711 | 0.0179 | -0.096 | 39.73
2 | 0.768 | 0.01826 | -0.097 | 42.087
2.5 | 0.827 | 0.01859 | -0.098 | 44.469
3 | 0.885 | 0.01901 | -0.099 | 46.52
3.5 | 0.942 | 0.01943 | -0.101 | 48.499
4 | 1 | 0.01995 | -0.102 | 50.122
4.5 | 1.05 | 0.02046 | -0.103 | 51.323
5 | 1.106 | 0.02102 | -0.104 | 52.613
5.5 | 1.16 | 0.02137 | -0.105 | 54.288
6 | 1.212 | 0.02205 | -0.106 | 54.981
6.5 | 1.262 | 0.02281 | -0.107 | 55.352
7 | 1.332 | 0.02977 | -0.111 | 44.759
7.5 | 1.379 | 0.03104 | -0.112 | 44.419
8 | 1.423 | 0.03244 | -0.113 | 43.875
8.5 | 1.465 | 0.0337 | -0.114 | 43.453
9 | 1.267 | 0.06072 | -0.051 | 20.866
9.5 | 1.298 | 0.06508 | -0.051 | 19.946
10 | 1.324 | 0.06912 | -0.05 | 19.152
10.5 | 1.346 | 0.07443 | -0.05 | 18.084
11 | 1.363 | 0.07971 | -0.048 | 17.1
11.5 | 1.377 | 0.08516 | -0.047 | 16.17
12 | 1.387 | 0.09242 | -0.047 | 15.006
12.5 | 1.392 | 0.09841 | -0.047 | 14.15
13 | 1.393 | 0.10626 | -0.046 | 13.112
13.5 | 1.388 | 0.11408 | -0.046 | 12.164

## 10. Re 100k Mach 0.00 (2)
BIGFOIL.COM POLAR EXPORT
NACA66-716 a=0.5
NACA66-716 a=0.5 |  |  |  | Cl Max: | 1.3138 | at alpha= | 16.5 | deg
XFOIL ncrit=9 |  |  |  | L/D Max: | 23.1256 | at alpha= | 12 | deg
Re: | 100000 |  |  | Cd Min: | 0.23032 | at alpha= | 20 | deg
Mach: | 0 |  |  | Cl=0 at alpha= | 0.92843 | deg
|  |  |  | @ Cl=0.1, Cd= | 0.054115
|  |  |  | @ Cl=0.4, Cd= | 0.069214
|  |  |  | @ Cl=0.6, Cd= | 0.069768
alpha (deg) | Cl | Cd | Cm | Cl/Cd
-11.5 | -0.135 | 0.1238 | -0.1147 | -1.0905
-11 | -0.1172 | 0.11679 | -0.1153 | -1.0035
-10.5 | -0.453 | 0.15082 | -0.026 | -3.0036
-10 | -0.4891 | 0.14715 | -0.0291 | -3.3238
-9.5 | -0.5265 | 0.14267 | -0.0315 | -3.6903
-9 | -0.4881 | 0.13495 | -0.0236 | -3.6169
-8.5 | -0.5153 | 0.12973 | -0.0241 | -3.9721
-8 | -0.5663 | 0.12345 | -0.032 | -4.5873
-7.5 | -0.5314 | 0.11527 | -0.0303 | -4.61
-7 | -0.5545 | 0.10812 | -0.0354 | -5.1286
-6.5 | -0.5674 | 0.099 | -0.0398 | -5.7313
-5.5 | -0.5535 | 0.08531 | -0.042 | -6.4881
-5 | -0.5336 | 0.07961 | -0.0405 | -6.7027
-3.5 | -0.4397 | 0.06731 | -0.0398 | -6.5325
-2.5 | -0.3024 | 0.05428 | -0.0437 | -5.5711
-2 | -0.2691 | 0.05154 | -0.0408 | -5.2212
-1.5 | -0.204 | 0.05179 | -0.0429 | -3.939
-1 | -0.1727 | 0.05042 | -0.0398 | -3.4252
-0.5 | -0.1058 | 0.05208 | -0.0424 | -2.0315
0 | -0.0804 | 0.05093 | -0.0388 | -1.5786
0.5 | -0.0425 | 0.05164 | -0.0372 | -0.82301
1 | 0.0071 | 0.05202 | -0.0375 | 0.13649
1.5 | 0.0619 | 0.0522 | -0.0382 | 1.1858
2 | 0.1218 | 0.05521 | -0.0407 | 2.2061
3 | 0.1763 | 0.05753 | -0.0364 | 3.0645
3.5 | 0.2123 | 0.05961 | -0.0359 | 3.5615
4 | 0.2822 | 0.06344 | -0.0399 | 4.4483
4.5 | 0.3154 | 0.06502 | -0.0389 | 4.8508
5 | 0.3549 | 0.06708 | -0.0388 | 5.2907
5.5 | 0.3948 | 0.06927 | -0.0387 | 5.6994
6.5 | 0.5041 | 0.0681 | -0.038 | 7.4023
7 | 0.5584 | 0.06909 | -0.0387 | 8.0822
7.5 | 0.613 | 0.06998 | -0.0393 | 8.7596
8 | 0.6665 | 0.07079 | -0.0398 | 9.4152
8.5 | 0.7208 | 0.07121 | -0.0401 | 10.1222
9.5 | 0.7868 | 0.07375 | -0.0376 | 10.6685
10 | 0.8391 | 0.07355 | -0.0372 | 11.4086
10.5 | 0.8979 | 0.07219 | -0.0367 | 12.438
11 | 1.0229 | 0.05962 | -0.0353 | 17.157
12 | 1.1468 | 0.04959 | -0.0291 | 23.1256
12.5 | 1.128 | 0.05401 | -0.0225 | 20.885
13 | 1.0919 | 0.06236 | -0.0179 | 17.5096
13.5 | 1.0966 | 0.06696 | -0.0152 | 16.3769
14 | 1.1241 | 0.06921 | -0.0131 | 16.2419
14.5 | 1.182 | 0.0692 | -0.0114 | 17.0809
15 | 1.2604 | 0.06991 | -0.0114 | 18.0289
15.5 | 1.295 | 0.07432 | -0.0103 | 17.4247
16 | 1.3133 | 0.0799 | -0.0091 | 16.4368
16.5 | 1.3138 | 0.08718 | -0.0078 | 15.07
17 | 1.281 | 0.09682 | -0.0066 | 13.2307
17.5 | 1.2333 | 0.10857 | -0.0074 | 11.3595
18 | 1.1761 | 0.12293 | -0.0114 | 9.5672
18.5 | 1.1146 | 0.14038 | -0.0193 | 7.9399
19 | 1.0713 | 0.1581 | -0.0286 | 6.7761
19.5 | 0.9339 | 0.22218 | -0.0653 | 4.2033
20 | 0.9326 | 0.23032 | -0.0713 | 4.0491

## 11. Re 100k Mach 0.10 (1)
BIGFOIL.COM POLAR EXPORT
NACA66-716 a=0.5
NACA66-716 a=0.5 |  |  |  | Cl Max: | 1.47 | at alpha= | 8.5 | deg
JavaFoil+Calcfoil stall+Eppler ext transition |  |  |  | L/D Max: | 55.25 | at alpha= | 6.5 | deg
Re: | 100000 |  |  | Cd Min: | 0.01605 | at alpha= | -0.5 | deg
Mach: | 0.1 |  |  | Cl=0 at alpha= | -4.6429 | deg
|  |  |  | @ Cl=0.1, Cd= | 0.039878
|  |  |  | @ Cl=0.4, Cd= | 0.030581
|  |  |  | @ Cl=0.6, Cd= | 0.017375
alpha (deg) | Cl | Cd | Cm | Cl/Cd
-18.5 | -0.413 | 0.3056 | -0.018 | -1.35
-18 | -0.428 | 0.26464 | -0.019 | -1.617
-17.5 | -0.443 | 0.24869 | -0.019 | -1.78
-17 | -0.457 | 0.24112 | -0.018 | -1.895
-16.5 | -0.47 | 0.22776 | -0.018 | -2.065
-16 | -0.483 | 0.20645 | -0.018 | -2.338
-15.5 | -0.494 | 0.18036 | -0.019 | -2.737
-15 | -0.503 | 0.16745 | -0.019 | -3.002
-14.5 | -0.51 | 0.15714 | -0.02 | -3.244
-14 | -0.514 | 0.15294 | -0.018 | -3.363
-13.5 | -0.516 | 0.13977 | -0.018 | -3.694
-13 | -0.515 | 0.12859 | -0.018 | -4.006
-12.5 | -0.511 | 0.12094 | -0.019 | -4.223
-12 | -0.503 | 0.10777 | -0.02 | -4.665
-11.5 | -0.491 | 0.10363 | -0.02 | -4.738
-11 | -0.475 | 0.09484 | -0.02 | -5.012
-10.5 | -0.456 | 0.08864 | -0.021 | -5.142
-10 | -0.434 | 0.0814 | -0.034 | -5.334
-9.5 | -0.407 | 0.0764 | -0.035 | -5.326
-9 | -0.376 | 0.07084 | -0.036 | -5.309
-8.5 | -0.342 | 0.06627 | -0.036 | -5.159
-8 | -0.305 | 0.06152 | -0.037 | -4.95
-7.5 | -0.264 | 0.06013 | -0.034 | -4.387
-7 | -0.221 | 0.05659 | -0.035 | -3.913
-6.5 | -0.177 | 0.05338 | -0.035 | -3.31
-6 | -0.13 | 0.05008 | -0.036 | -2.602
-5.5 | -0.083 | 0.0475 | -0.037 | -1.749
-5 | -0.035 | 0.04464 | -0.038 | -0.785
-4.5 | 0.014 | 0.0429 | -0.039 | 0.318
-4 | 0.063 | 0.04095 | -0.039 | 1.534
-3.5 | 0.112 | 0.03953 | -0.04 | 2.844
-3 | 0.162 | 0.03828 | -0.041 | 4.24
-2.5 | 0.212 | 0.03715 | -0.042 | 5.718
-2 | 0.263 | 0.03625 | -0.043 | 7.246
-1.5 | 0.314 | 0.03558 | -0.044 | 8.832
-1 | 0.364 | 0.03517 | -0.045 | 10.36
-0.5 | 0.514 | 0.01605 | -0.093 | 32.032
0 | 0.541 | 0.0184 | -0.094 | 29.433
0.5 | 0.599 | 0.01737 | -0.094 | 34.508
1 | 0.657 | 0.01765 | -0.095 | 37.223
1.5 | 0.715 | 0.018 | -0.096 | 39.701
2 | 0.772 | 0.01833 | -0.097 | 42.111
2.5 | 0.831 | 0.01867 | -0.099 | 44.494
3 | 0.889 | 0.01907 | -0.1 | 46.611
3.5 | 0.947 | 0.01954 | -0.101 | 48.473
4 | 1.005 | 0.02001 | -0.102 | 50.211
4.5 | 1.055 | 0.02056 | -0.103 | 51.329
5 | 1.111 | 0.02113 | -0.105 | 52.596
5.5 | 1.166 | 0.0215 | -0.106 | 54.229
6 | 1.218 | 0.02218 | -0.107 | 54.922
6.5 | 1.268 | 0.02295 | -0.108 | 55.25
7 | 1.338 | 0.02999 | -0.111 | 44.609
7.5 | 1.384 | 0.0313 | -0.112 | 44.225
8 | 1.428 | 0.0327 | -0.113 | 43.677
8.5 | 1.47 | 0.03408 | -0.114 | 43.123
9 | 1.272 | 0.06058 | -0.053 | 21.001
9.5 | 1.302 | 0.06517 | -0.051 | 19.971
10 | 1.327 | 0.0699 | -0.05 | 18.983
10.5 | 1.348 | 0.07458 | -0.05 | 18.071
11 | 1.364 | 0.08071 | -0.049 | 16.902
11.5 | 1.376 | 0.08551 | -0.047 | 16.091
12 | 1.384 | 0.0932 | -0.046 | 14.846
12.5 | 1.387 | 0.099 | -0.047 | 14.012
13 | 1.386 | 0.1061 | -0.046 | 13.06
13.5 | 1.377 | 0.11546 | -0.045 | 11.923

## 12. Re 100k Mach 0.10 (2)
BIGFOIL.COM POLAR EXPORT
NACA66-716 a=0.5
NACA66-716 a=0.5 |  |  |  | Cl Max: | 1.3005 | at alpha= | 16 | deg
XFOIL ncrit=9 |  |  |  | L/D Max: | 22.9664 | at alpha= | 12 | deg
Re: | 100000 |  |  | Cd Min: | 0.23139 | at alpha= | 20 | deg
Mach: | 0.1 |  |  | Cl=0 at alpha= | 0.92004 | deg
|  |  |  | @ Cl=0.1, Cd= | 0.054427
|  |  |  | @ Cl=0.4, Cd= | 0.068155
|  |  |  | @ Cl=0.6, Cd= | 0.069719
alpha (deg) | Cl | Cd | Cm | Cl/Cd
-2.5 | -0.3037 | 0.05487 | -0.0441 | -5.5349
-2 | -0.2715 | 0.05189 | -0.0411 | -5.2322
-1.5 | -0.2047 | 0.05226 | -0.0434 | -3.917
-1 | -0.1743 | 0.0507 | -0.04 | -3.4379
0 | -0.0807 | 0.05122 | -0.0391 | -1.5756
0.5 | -0.0457 | 0.05168 | -0.037 | -0.88429
1 | 0.0087 | 0.05266 | -0.0379 | 0.16521
1.5 | 0.0608 | 0.05234 | -0.0383 | 1.1616
2 | 0.1239 | 0.0557 | -0.0412 | 2.2244
2.5 | 0.1477 | 0.0563 | -0.0383 | 2.6234
3 | 0.1771 | 0.05776 | -0.0366 | 3.0661
3.5 | 0.2115 | 0.05974 | -0.0358 | 3.5403
4 | 0.2541 | 0.06225 | -0.0362 | 4.0819
5 | 0.36 | 0.06769 | -0.0394 | 5.3184
5.5 | 0.3698 | 0.06863 | -0.0358 | 5.3883
6 | 0.4531 | 0.06732 | -0.0375 | 6.7305
6.5 | 0.5087 | 0.06818 | -0.0382 | 7.4611
7 | 0.5647 | 0.06916 | -0.039 | 8.1651
7.5 | 0.6203 | 0.07004 | -0.0397 | 8.8564
8.5 | 0.6899 | 0.07291 | -0.0377 | 9.4624
9 | 0.7403 | 0.07357 | -0.0378 | 10.0625
9.5 | 0.7923 | 0.07373 | -0.0376 | 10.746
10 | 0.846 | 0.07342 | -0.0372 | 11.5227
10.5 | 0.9063 | 0.07187 | -0.0366 | 12.6103
11 | 0.9652 | 0.06807 | -0.0342 | 14.1795
12 | 1.1474 | 0.04996 | -0.0281 | 22.9664
12.5 | 1.1208 | 0.05543 | -0.0215 | 20.2201
13 | 1.0881 | 0.06359 | -0.0173 | 17.1112
13.5 | 1.0952 | 0.06798 | -0.0146 | 16.1106
14 | 1.125 | 0.07003 | -0.0125 | 16.0645
14.5 | 1.185 | 0.06998 | -0.0107 | 16.9334
15 | 1.2615 | 0.07105 | -0.0106 | 17.7551
15.5 | 1.2902 | 0.07594 | -0.0093 | 16.9897
16 | 1.3005 | 0.08206 | -0.0079 | 15.8482
16.5 | 1.293 | 0.08983 | -0.0066 | 14.3939
17 | 1.2589 | 0.0999 | -0.0061 | 12.6016
17.5 | 1.211 | 0.11222 | -0.0079 | 10.7913
18 | 1.1547 | 0.12713 | -0.0129 | 9.0828
18.5 | 1.0943 | 0.14538 | -0.022 | 7.5272
19 | 1.0636 | 0.1616 | -0.0302 | 6.5817
19.5 | 0.9352 | 0.22328 | -0.066 | 4.1885
20 | 0.9349 | 0.23139 | -0.0719 | 4.0404

## 13. Re 100k Mach 0.25 (1)
BIGFOIL.COM POLAR EXPORT
NACA66-716 a=0.5
NACA66-716 a=0.5 |  |  |  | Cl Max: | 1.457 | at alpha= | 8 | deg
JavaFoil+Calcfoil stall+Eppler ext transition |  |  |  | L/D Max: | 53.449 | at alpha= | 6 | deg
Re: | 100000 |  |  | Cd Min: | 0.01642 | at alpha= | -0.5 | deg
Mach: | 0.25 |  |  | Cl=0 at alpha= | -4.64 | deg
|  |  |  | @ Cl=0.1, Cd= | 0.040299
|  |  |  | @ Cl=0.4, Cd= | 0.03222
|  |  |  | @ Cl=0.6, Cd= | 0.018028
alpha (deg) | Cl | Cd | Cm | Cl/Cd
-16.5 | -0.071 | 0.27172 | -0.028 | -0.26
-16 | -0.158 | 0.27328 | -0.028 | -0.577
-15.5 | -0.216 | 0.23503 | -0.028 | -0.92
-15 | -0.263 | 0.2151 | -0.028 | -1.221
-14.5 | -0.303 | 0.18827 | -0.029 | -1.607
-14 | -0.337 | 0.21115 | -0.021 | -1.595
-13.5 | -0.367 | 0.19482 | -0.02 | -1.882
-13 | -0.391 | 0.17408 | -0.02 | -2.248
-12.5 | -0.41 | 0.1423 | -0.021 | -2.883
-12 | -0.423 | 0.135 | -0.02 | -3.135
-11.5 | -0.43 | 0.11469 | -0.021 | -3.748
-11 | -0.43 | 0.10708 | -0.018 | -4.015
-10.5 | -0.424 | 0.09809 | -0.02 | -4.319
-10 | -0.411 | 0.08702 | -0.022 | -4.723
-9.5 | -0.392 | 0.07994 | -0.023 | -4.906
-9 | -0.369 | 0.07638 | -0.036 | -4.834
-8.5 | -0.338 | 0.06929 | -0.024 | -4.878
-8 | -0.305 | 0.06509 | -0.038 | -4.689
-7.5 | -0.267 | 0.06009 | -0.038 | -4.442
-7 | -0.225 | 0.05828 | -0.035 | -3.855
-6.5 | -0.18 | 0.05478 | -0.036 | -3.284
-6 | -0.133 | 0.05124 | -0.037 | -2.595
-5.5 | -0.085 | 0.04825 | -0.037 | -1.76
-5 | -0.036 | 0.04533 | -0.038 | -0.791
-4.5 | 0.014 | 0.0433 | -0.04 | 0.323
-4 | 0.064 | 0.04128 | -0.04 | 1.561
-3.5 | 0.115 | 0.03989 | -0.041 | 2.891
-3 | 0.167 | 0.03854 | -0.042 | 4.323
-2.5 | 0.218 | 0.03746 | -0.043 | 5.823
-2 | 0.27 | 0.0366 | -0.044 | 7.372
-1.5 | 0.323 | 0.03596 | -0.045 | 8.978
-1 | 0.374 | 0.03543 | -0.046 | 10.567
-0.5 | 0.528 | 0.01642 | -0.096 | 32.181
0 | 0.556 | 0.01882 | -0.097 | 29.552
0.5 | 0.616 | 0.01774 | -0.096 | 34.707
1 | 0.675 | 0.01806 | -0.097 | 37.348
1.5 | 0.734 | 0.0184 | -0.099 | 39.89
2 | 0.793 | 0.01877 | -0.1 | 42.279
2.5 | 0.853 | 0.01913 | -0.101 | 44.596
3 | 0.913 | 0.01961 | -0.103 | 46.556
3.5 | 0.973 | 0.02009 | -0.104 | 48.407
4 | 1.032 | 0.02063 | -0.105 | 50.034
4.5 | 1.083 | 0.02118 | -0.106 | 51.148
5 | 1.141 | 0.02184 | -0.107 | 52.231
5.5 | 1.196 | 0.02255 | -0.109 | 53.034
6 | 1.249 | 0.02336 | -0.11 | 53.449
6.5 | 1.32 | 0.03019 | -0.113 | 43.738
7 | 1.369 | 0.03145 | -0.114 | 43.512
7.5 | 1.414 | 0.03299 | -0.115 | 42.875
8 | 1.457 | 0.03452 | -0.116 | 42.212
8.5 | 1.263 | 0.05766 | -0.054 | 21.904
9 | 1.292 | 0.06215 | -0.051 | 20.794
9.5 | 1.319 | 0.06688 | -0.051 | 19.726
10 | 1.339 | 0.07198 | -0.05 | 18.595
10.5 | 1.351 | 0.0775 | -0.048 | 17.437
11 | 1.358 | 0.08385 | -0.047 | 16.196
11.5 | 1.358 | 0.09102 | -0.046 | 14.921
12 | 1.351 | 0.09849 | -0.047 | 13.719
12.5 | 1.336 | 0.10717 | -0.045 | 12.471
13 | 1.315 | 0.1151 | -0.045 | 11.421

## 14. Re 100k Mach 0.25 (2)
BIGFOIL.COM POLAR EXPORT
NACA66-716 a=0.5
NACA66-716 a=0.5 |  |  |  | Cl Max: | 1.2524 | at alpha= | 15.5 | deg
XFOIL ncrit=9 |  |  |  | L/D Max: | 20.8557 | at alpha= | 12 | deg
Re: | 100000 |  |  | Cd Min: | 0.23741 | at alpha= | 20 | deg
Mach: | 0.25 |  |  | Cl=0 at alpha= | 0.96316 | deg
|  |  |  | @ Cl=0.1, Cd= | 0.055363
|  |  |  | @ Cl=0.4, Cd= | 0.067052
|  |  |  | @ Cl=0.6, Cd= | 0.071314
alpha (deg) | Cl | Cd | Cm | Cl/Cd
-12 | -0.0899 | 0.12893 | -0.1195 | -0.69728
-11.5 | -0.1429 | 0.13093 | -0.1106 | -1.0914
-10.5 | -0.4564 | 0.1564 | -0.028 | -2.9182
-10 | -0.4965 | 0.15371 | -0.0314 | -3.2301
-9.5 | -0.4622 | 0.14492 | -0.0246 | -3.1893
-9 | -0.4815 | 0.1402 | -0.0248 | -3.4344
-8.5 | -0.5281 | 0.13626 | -0.0279 | -3.8757
-8 | -0.4895 | 0.1274 | -0.0269 | -3.8422
-7.5 | -0.5074 | 0.12093 | -0.0353 | -4.1958
-7 | -0.5695 | 0.11491 | -0.0414 | -4.9561
-6.5 | -0.5328 | 0.10708 | -0.0385 | -4.9757
-5.5 | -0.5487 | 0.0916 | -0.0419 | -5.9902
-5 | -0.5394 | 0.08551 | -0.04 | -6.308
-4 | -0.4943 | 0.07496 | -0.0388 | -6.5942
-3.5 | -0.4732 | 0.07059 | -0.0369 | -6.7035
-2.5 | -0.3435 | 0.0565 | -0.0426 | -6.0796
-1.5 | -0.2417 | 0.05264 | -0.0409 | -4.5916
-0.5 | -0.1441 | 0.05188 | -0.0394 | -2.7776
0 | -0.0802 | 0.05317 | -0.0413 | -1.5084
0.5 | -0.0528 | 0.05269 | -0.0378 | -1.0021
1.5 | 0.0612 | 0.05352 | -0.0394 | 1.1435
2 | 0.0913 | 0.05494 | -0.0371 | 1.6618
3 | 0.1871 | 0.0596 | -0.0384 | 3.1393
3.5 | 0.2183 | 0.06111 | -0.0368 | 3.5722
4 | 0.2531 | 0.06304 | -0.036 | 4.0149
4.5 | 0.2921 | 0.06521 | -0.0357 | 4.4794
5.5 | 0.404 | 0.06712 | -0.0367 | 6.0191
6 | 0.4644 | 0.06782 | -0.0374 | 6.8475
6.5 | 0.5078 | 0.06914 | -0.0371 | 7.3445
7 | 0.5584 | 0.07044 | -0.0374 | 7.9273
7.5 | 0.6117 | 0.07156 | -0.0379 | 8.5481
8 | 0.6658 | 0.07253 | -0.0383 | 9.1796
8.5 | 0.7201 | 0.0732 | -0.0384 | 9.8374
9 | 0.7375 | 0.0756 | -0.0362 | 9.7553
9.5 | 0.789 | 0.07604 | -0.0359 | 10.3761
10 | 0.8447 | 0.0758 | -0.0354 | 11.1438
10.5 | 0.8784 | 0.0769 | -0.0337 | 11.4226
11 | 0.9881 | 0.06729 | -0.0315 | 14.6842
11.5 | 1.1003 | 0.05525 | -0.0277 | 19.9149
12 | 1.1333 | 0.05434 | -0.0229 | 20.8557
12.5 | 1.0912 | 0.06258 | -0.0174 | 17.4369
13 | 1.073 | 0.06977 | -0.0143 | 15.3791
13.5 | 1.0909 | 0.07318 | -0.0117 | 14.9071
14 | 1.1341 | 0.07411 | -0.0092 | 15.3029
14.5 | 1.1954 | 0.07492 | -0.0071 | 15.9557
15 | 1.2522 | 0.07821 | -0.0061 | 16.0107
15.5 | 1.2524 | 0.0854 | -0.0046 | 14.6651
16 | 1.2334 | 0.09424 | -0.004 | 13.0879
16.5 | 1.2024 | 0.10459 | -0.005 | 11.4963
17 | 1.163 | 0.11693 | -0.0083 | 9.9461
17.5 | 1.1151 | 0.13193 | -0.0147 | 8.4522
18 | 1.0666 | 0.14938 | -0.0242 | 7.1402
18.5 | 1.0284 | 0.16817 | -0.0352 | 6.1152
19 | 0.9473 | 0.22286 | -0.0637 | 4.2507
19.5 | 0.943 | 0.22913 | -0.0702 | 4.1156
20 | 0.9507 | 0.23741 | -0.0751 | 4.0045

## 15. Re 100k Mach 0.50 (1)
BIGFOIL.COM POLAR EXPORT
NACA66-716 a=0.5
NACA66-716 a=0.5 |  |  |  | Cl Max: | 1.446 | at alpha= | 6.5 | deg
JavaFoil+Calcfoil stall+Eppler ext transition |  |  |  | L/D Max: | 49.92 | at alpha= | 5.5 | deg
Re: | 100000 |  |  | Cd Min: | 0.02002 | at alpha= | 1 | deg
Mach: | 0.5 |  |  | Cl=0 at alpha= | -4.6389 | deg
|  |  |  | @ Cl=0.1, Cd= | 0.042892
|  |  |  | @ Cl=0.4, Cd= | 0.037151
|  |  |  | @ Cl=0.6, Cd= | 0.022664
alpha (deg) | Cl | Cd | Cm | Cl/Cd
-20 | -0.865 | 0.32736 | -0.036 | -2.644
-19.5 | -0.838 | 0.33267 | -0.037 | -2.518
-19 | -0.81 | 0.32564 | -0.037 | -2.487
-18.5 | -0.782 | 0.31604 | -0.038 | -2.476
-18 | -0.755 | 0.30805 | -0.038 | -2.45
-17.5 | -0.727 | 0.31189 | -0.038 | -2.33
-17 | -0.697 | 0.28653 | -0.037 | -2.433
-16.5 | -0.669 | 0.29079 | -0.037 | -2.3
-16 | -0.641 | 0.279 | -0.037 | -2.298
-15.5 | -0.613 | 0.27507 | -0.037 | -2.229
-15 | -0.585 | 0.25712 | -0.038 | -2.276
-14.5 | -0.557 | 0.26785 | -0.038 | -2.08
-14 | -0.529 | 0.24627 | -0.039 | -2.149
-13.5 | -0.501 | 0.24054 | -0.038 | -2.081
-13 | -0.472 | 0.22597 | -0.037 | -2.088
-12.5 | -0.444 | 0.22979 | -0.037 | -1.93
-12 | -0.415 | 0.22644 | -0.037 | -1.835
-11.5 | -0.387 | 0.19505 | -0.038 | -1.986
-11 | -0.359 | 0.19153 | -0.038 | -1.875
-10.5 | -0.331 | 0.18827 | -0.039 | -1.758
-10 | -0.303 | 0.20528 | -0.039 | -1.475
-9.5 | -0.275 | 0.18201 | -0.039 | -1.508
-9 | -0.246 | 0.16838 | -0.035 | -1.46
-8.5 | -0.218 | 0.16602 | -0.036 | -1.311
-8 | -0.189 | 0.16378 | -0.036 | -1.156
-7.5 | -0.161 | 0.11604 | -0.026 | -1.386
-7 | -0.2 | 0.07281 | -0.024 | -2.742
-6.5 | -0.18 | 0.06315 | -0.042 | -2.855
-6 | -0.139 | 0.05718 | -0.043 | -2.427
-5.5 | -0.091 | 0.05414 | -0.04 | -1.673
-5 | -0.039 | 0.0499 | -0.041 | -0.778
-4.5 | 0.015 | 0.04661 | -0.042 | 0.328
-4 | 0.071 | 0.04393 | -0.044 | 1.617
-3.5 | 0.128 | 0.04189 | -0.045 | 3.05
-3 | 0.185 | 0.04036 | -0.046 | 4.587
-2.5 | 0.243 | 0.03902 | -0.047 | 6.225
-2 | 0.301 | 0.03812 | -0.048 | 7.891
-1.5 | 0.361 | 0.0375 | -0.049 | 9.624
-1 | 0.418 | 0.03699 | -0.051 | 11.314
-0.5 | 0.477 | 0.03634 | -0.056 | 13.136
0 | 0.62 | 0.02044 | -0.108 | 30.324
0.5 | 0.686 | 0.02059 | -0.109 | 33.321
1 | 0.753 | 0.02002 | -0.108 | 37.602
1.5 | 0.82 | 0.02047 | -0.109 | 40.038
2 | 0.886 | 0.02097 | -0.111 | 42.272
2.5 | 0.953 | 0.02155 | -0.112 | 44.207
3 | 1.019 | 0.02223 | -0.114 | 45.839
3.5 | 1.086 | 0.02291 | -0.115 | 47.424
4 | 1.153 | 0.02365 | -0.117 | 48.754
4.5 | 1.206 | 0.02449 | -0.118 | 49.232
5 | 1.266 | 0.02544 | -0.119 | 49.782
5.5 | 1.324 | 0.02653 | -0.12 | 49.92
6 | 1.398 | 0.03578 | -0.124 | 39.084
6.5 | 1.446 | 0.03775 | -0.125 | 38.318
7 | 1.261 | 0.05038 | -0.062 | 25.037
7.5 | 1.286 | 0.05485 | -0.056 | 23.449
8 | 1.301 | 0.06007 | -0.055 | 21.655
8.5 | 1.296 | 0.06735 | -0.053 | 19.25
9 | 1.256 | 0.07583 | -0.049 | 16.561
9.5 | 1.112 | 0.09682 | -0.045 | 11.486
10 | 0.806 | 0.15027 | -0.045 | 5.361
10.5 | 0.832 | 0.16839 | -0.048 | 4.943
11 | 0.86 | 0.17593 | -0.055 | 4.887
11.5 | 0.886 | 0.20548 | -0.055 | 4.312

## 16. Re 100k Mach 0.50 (2)
BIGFOIL.COM POLAR EXPORT
NACA66-716 a=0.5
NACA66-716 a=0.5 |  |  |  | Cl Max: | 1.1105 | at alpha= | 14 | deg
XFOIL ncrit=9 |  |  |  | L/D Max: | 14.4319 | at alpha= | 11.5 | deg
Re: | 100000 |  |  | Cd Min: | 0.26664 | at alpha= | 20 | deg
Mach: | 0.5 |  |  | Cl=0 at alpha= | 1.367 | deg
|  |  |  | @ Cl=0.1, Cd= | 0.060646
|  |  |  | @ Cl=0.4, Cd= | 0.069716
|  |  |  | @ Cl=0.6, Cd= | 0.07818
alpha (deg) | Cl | Cd | Cm | Cl/Cd
-9.5 | -0.4689 | 0.16281 | -0.0292 | -2.88
-8.5 | -0.456 | 0.15046 | -0.0362 | -3.0307
-8 | -0.4188 | 0.14126 | -0.0359 | -2.9647
-7.5 | -0.4623 | 0.13813 | -0.0442 | -3.3468
-7 | -0.4252 | 0.12942 | -0.0437 | -3.2854
-6 | -0.4923 | 0.11868 | -0.0446 | -4.1481
-5.5 | -0.4856 | 0.11165 | -0.0407 | -4.3493
-5 | -0.4927 | 0.10532 | -0.0427 | -4.6781
-4.5 | -0.5243 | 0.09878 | -0.0418 | -5.3078
-4 | -0.5186 | 0.09202 | -0.035 | -5.6357
-3 | -0.5012 | 0.08042 | -0.029 | -6.2323
-2.5 | -0.4148 | 0.06916 | -0.0458 | -5.9977
-2 | -0.3557 | 0.06384 | -0.0458 | -5.5717
-1.5 | -0.3131 | 0.06035 | -0.0441 | -5.1881
-1 | -0.247 | 0.05887 | -0.0447 | -4.1957
0 | -0.128 | 0.05847 | -0.0439 | -2.1892
0.5 | -0.0928 | 0.05781 | -0.0402 | -1.6053
1 | -0.0491 | 0.0583 | -0.0383 | -0.8422
1.5 | 0.0178 | 0.06027 | -0.0391 | 0.29534
2 | 0.0366 | 0.05824 | -0.0308 | 0.62843
2.5 | 0.1088 | 0.06098 | -0.036 | 1.7842
3 | 0.1477 | 0.06289 | -0.0345 | 2.3485
3.5 | 0.1912 | 0.06499 | -0.0339 | 2.942
4 | 0.2567 | 0.06752 | -0.0357 | 3.8018
4.5 | 0.3315 | 0.0671 | -0.0361 | 4.9404
5 | 0.3673 | 0.06854 | -0.0345 | 5.3589
5.5 | 0.4168 | 0.07032 | -0.0344 | 5.9272
6 | 0.4727 | 0.07207 | -0.0349 | 6.5589
7 | 0.5514 | 0.07628 | -0.0333 | 7.2286
7.5 | 0.6005 | 0.0782 | -0.0332 | 7.679
8 | 0.6556 | 0.07986 | -0.0333 | 8.2094
8.5 | 0.6856 | 0.08263 | -0.0321 | 8.2972
9 | 0.7305 | 0.08463 | -0.0315 | 8.6317
10 | 0.8113 | 0.08897 | -0.0294 | 9.1188
10.5 | 0.8795 | 0.08828 | -0.0278 | 9.9626
11 | 0.9169 | 0.08969 | -0.0255 | 10.223
11.5 | 1.0619 | 0.07358 | -0.0158 | 14.4319
12 | 1.0753 | 0.07644 | -0.0108 | 14.0672
12.5 | 1.0496 | 0.08536 | -0.0091 | 12.2962
13 | 1.0606 | 0.09073 | -0.0069 | 11.6896
13.5 | 1.0914 | 0.09431 | -0.0041 | 11.5725
14 | 1.1105 | 0.10016 | -0.0027 | 11.0873
14.5 | 1.0959 | 0.11066 | -0.0051 | 9.9033
15 | 1.0722 | 0.12297 | -0.01 | 8.7192
15.5 | 1.0394 | 0.13783 | -0.0179 | 7.5412
16 | 0.9976 | 0.15662 | -0.0297 | 6.3696
16.5 | 0.9698 | 0.17609 | -0.0419 | 5.5074
17 | 0.9614 | 0.19202 | -0.0512 | 5.0068
17.5 | 0.9636 | 0.20526 | -0.0587 | 4.6945
18 | 0.9711 | 0.21733 | -0.0655 | 4.4683
18.5 | 0.9964 | 0.22675 | -0.0684 | 4.3943
19.5 | 0.9992 | 0.2561 | -0.0884 | 3.9016
20 | 1.0325 | 0.26664 | -0.0901 | 3.8723

## 17. Re 250k Mach 0.00 (1)
BIGFOIL.COM POLAR EXPORT
NACA66-716 a=0.5
NACA66-716 a=0.5 |  |  |  | Cl Max: | 1.599 | at alpha= | 10.5 | deg
JavaFoil+Calcfoil stall+Eppler ext transition |  |  |  | L/D Max: | 83.81 | at alpha= | 6.5 | deg
Re: | 250000 |  |  | Cd Min: | 0.01155 | at alpha= | 0.5 | deg
Mach: | 0 |  |  | Cl=0 at alpha= | -4.6429 | deg
|  |  |  | @ Cl=0.1, Cd= | 0.035763
|  |  |  | @ Cl=0.4, Cd= | 0.011908
|  |  |  | @ Cl=0.6, Cd= | 0.011692
alpha (deg) | Cl | Cd | Cm | Cl/Cd
-19 | -0.446 | 0.21608 | -0.027 | -2.066
-18.5 | -0.46 | 0.20826 | -0.027 | -2.206
-18 | -0.472 | 0.19522 | -0.028 | -2.42
-17.5 | -0.485 | 0.18905 | -0.028 | -2.564
-17 | -0.496 | 0.18062 | -0.028 | -2.747
-16.5 | -0.505 | 0.17458 | -0.02 | -2.893
-16 | -0.516 | 0.16049 | -0.029 | -3.216
-15.5 | -0.524 | 0.14564 | -0.03 | -3.599
-15 | -0.53 | 0.13879 | -0.03 | -3.821
-14.5 | -0.532 | 0.1275 | -0.021 | -4.175
-14 | -0.534 | 0.1211 | -0.021 | -4.41
-13.5 | -0.533 | 0.1157 | -0.02 | -4.607
-13 | -0.529 | 0.10806 | -0.021 | -4.897
-12.5 | -0.522 | 0.10058 | -0.021 | -5.192
-12 | -0.512 | 0.09434 | -0.022 | -5.426
-11.5 | -0.498 | 0.08776 | -0.022 | -5.675
-11 | -0.483 | 0.08456 | -0.034 | -5.707
-10.5 | -0.462 | 0.07887 | -0.035 | -5.852
-10 | -0.437 | 0.07255 | -0.037 | -6.023
-9.5 | -0.409 | 0.06771 | -0.037 | -6.035
-9 | -0.377 | 0.06335 | -0.038 | -5.95
-8.5 | -0.342 | 0.05926 | -0.038 | -5.773
-8 | -0.304 | 0.05557 | -0.039 | -5.477
-7.5 | -0.263 | 0.05324 | -0.035 | -4.945
-7 | -0.221 | 0.05007 | -0.036 | -4.411
-6.5 | -0.176 | 0.04743 | -0.037 | -3.715
-6 | -0.13 | 0.04482 | -0.038 | -2.899
-5.5 | -0.083 | 0.04238 | -0.039 | -1.954
-5 | -0.035 | 0.04023 | -0.04 | -0.868
-4.5 | 0.014 | 0.0384 | -0.04 | 0.354
-4 | 0.063 | 0.03676 | -0.041 | 1.703
-3.5 | 0.112 | 0.03544 | -0.042 | 3.158
-3 | 0.162 | 0.0343 | -0.042 | 4.71
-2.5 | 0.211 | 0.03329 | -0.043 | 6.352
-2 | 0.262 | 0.03242 | -0.044 | 8.067
-1.5 | 0.388 | 0.01192 | -0.093 | 32.553
-1 | 0.45 | 0.01186 | -0.094 | 37.917
-0.5 | 0.512 | 0.01189 | -0.095 | 43.027
0 | 0.547 | 0.0132 | -0.095 | 41.449
0.5 | 0.605 | 0.01155 | -0.096 | 52.39
1 | 0.663 | 0.01176 | -0.097 | 56.383
1.5 | 0.721 | 0.01204 | -0.098 | 59.891
2 | 0.778 | 0.01227 | -0.099 | 63.416
2.5 | 0.838 | 0.01245 | -0.101 | 67.32
3 | 0.897 | 0.01258 | -0.102 | 71.266
3.5 | 0.956 | 0.01282 | -0.103 | 74.507
4 | 1.014 | 0.01318 | -0.104 | 76.923
4.5 | 1.065 | 0.01351 | -0.105 | 78.842
5 | 1.122 | 0.01387 | -0.106 | 80.894
5.5 | 1.177 | 0.01426 | -0.107 | 82.51
6 | 1.23 | 0.01475 | -0.108 | 83.356
6.5 | 1.28 | 0.01527 | -0.109 | 83.81
7 | 1.337 | 0.02491 | -0.111 | 53.67
7.5 | 1.383 | 0.02599 | -0.112 | 53.227
8 | 1.428 | 0.02706 | -0.113 | 52.75
8.5 | 1.469 | 0.02827 | -0.114 | 51.984
9 | 1.509 | 0.02966 | -0.115 | 50.861
9.5 | 1.544 | 0.03099 | -0.116 | 49.841
10 | 1.575 | 0.03231 | -0.117 | 48.736
10.5 | 1.599 | 0.03391 | -0.118 | 47.17
11 | 1.366 | 0.07303 | -0.055 | 18.702
11.5 | 1.379 | 0.07751 | -0.053 | 17.789
12 | 1.389 | 0.08304 | -0.053 | 16.72
12.5 | 1.394 | 0.08853 | -0.053 | 15.748
13 | 1.395 | 0.09481 | -0.051 | 14.712
13.5 | 1.389 | 0.10157 | -0.05 | 13.673
14 | 1.377 | 0.1086 | -0.051 | 12.677
14.5 | 1.359 | 0.11461 | -0.05 | 11.86
15 | 1.338 | 0.12039 | -0.049 | 11.114
15.5 | 1.313 | 0.12993 | -0.05 | 10.108

## 18. Re 250k Mach 0.00 (2)
BIGFOIL.COM POLAR EXPORT
NACA66-716 a=0.5
NACA66-716 a=0.5 |  |  |  | Cl Max: | 0.1807 | at alpha= | -1.5 | deg
XFOIL ncrit=9 |  |  |  | L/D Max: | 6.4744 | at alpha= | -1.5 | deg
Re: | 250000 |  |  | Cd Min: | 0.20517 | at alpha= | -20 | deg
Mach: | 0 |  |  | Cl=0 at alpha= | -2.9422 | deg
|  |  |  | @ Cl=0.1, Cd= | 0.029711
|  |  |  | @ Cl=0.4, Cd= | 0.02791
|  |  |  | @ Cl=0.6, Cd= | 0.02791
alpha (deg) | Cl | Cd | Cm | Cl/Cd
-20 | -0.2984 | 0.20517 | -0.0599 | -1.4544
-19.5 | -0.2859 | 0.1999 | -0.0633 | -1.4302
-18.5 | -0.2558 | 0.1878 | -0.0693 | -1.3621
-18 | -0.2377 | 0.18218 | -0.0725 | -1.3048
-17.5 | -0.2217 | 0.17644 | -0.0757 | -1.2565
-17 | -0.2101 | 0.17061 | -0.0793 | -1.2315
-16.5 | -0.208 | 0.16559 | -0.085 | -1.2561
-16 | -0.1806 | 0.15744 | -0.0865 | -1.1471
-15.5 | -0.1636 | 0.15165 | -0.0891 | -1.0788
-15 | -0.1486 | 0.14569 | -0.0921 | -1.02
-14.5 | -0.1374 | 0.13934 | -0.0962 | -0.98608
-14 | -0.1439 | 0.13307 | -0.1022 | -1.0814
-13.5 | -0.1166 | 0.12591 | -0.1026 | -0.92606
-13 | -0.1008 | 0.12044 | -0.1047 | -0.83693
-12.5 | -0.1101 | 0.11334 | -0.1119 | -0.97141
-12 | -0.0977 | 0.1057 | -0.1141 | -0.92431
-11.5 | -0.0757 | 0.10072 | -0.1148 | -0.75159
-11 | -0.0814 | 0.09354 | -0.1201 | -0.87022
-10.5 | -0.0962 | 0.08402 | -0.1263 | -1.145
-10 | -0.0679 | 0.08099 | -0.1251 | -0.83838
-9.5 | -0.1066 | 0.07023 | -0.1368 | -1.5179
-8.5 | -0.1353 | 0.05937 | -0.1339 | -2.2789
-8 | -0.1636 | 0.0572 | -0.1287 | -2.8601
-7.5 | -0.1428 | 0.04997 | -0.1281 | -2.8577
-7 | -0.1407 | 0.05124 | -0.1214 | -2.7459
-6.5 | -0.1264 | 0.04414 | -0.1196 | -2.8636
-6 | -0.106 | 0.04125 | -0.1154 | -2.5697
-5.5 | -0.1065 | 0.04063 | -0.1084 | -2.6212
-4 | -0.0523 | 0.03236 | -0.0888 | -1.6162
-3.5 | -0.0495 | 0.03217 | -0.0805 | -1.5387
-3 | -0.0069 | 0.03119 | -0.0785 | -0.22122
-2.5 | 0.0528 | 0.03003 | -0.0792 | 1.7582
-2 | 0.096 | 0.0298 | -0.0775 | 3.2215
-1.5 | 0.1807 | 0.02791 | -0.0819 | 6.4744

## 19. Re 250k Mach 0.10 (1)
BIGFOIL.COM POLAR EXPORT
NACA66-716 a=0.5
NACA66-716 a=0.5 |  |  |  | Cl Max: | 1.601 | at alpha= | 10.5 | deg
JavaFoil+Calcfoil stall+Eppler ext transition |  |  |  | L/D Max: | 83.418 | at alpha= | 6.5 | deg
Re: | 250000 |  |  | Cd Min: | 0.01164 | at alpha= | 0.5 | deg
Mach: | 0.1 |  |  | Cl=0 at alpha= | -4.6429 | deg
|  |  |  | @ Cl=0.1, Cd= | 0.035816
|  |  |  | @ Cl=0.4, Cd= | 0.011917
|  |  |  | @ Cl=0.6, Cd= | 0.011856
alpha (deg) | Cl | Cd | Cm | Cl/Cd
-18.5 | -0.414 | 0.21425 | -0.027 | -1.932
-18 | -0.429 | 0.20284 | -0.028 | -2.117
-17.5 | -0.444 | 0.18798 | -0.028 | -2.363
-17 | -0.458 | 0.18065 | -0.028 | -2.538
-16.5 | -0.472 | 0.17513 | -0.028 | -2.694
-16 | -0.483 | 0.16984 | -0.02 | -2.843
-15.5 | -0.495 | 0.14987 | -0.03 | -3.305
-15 | -0.505 | 0.14173 | -0.03 | -3.56
-14.5 | -0.512 | 0.13453 | -0.031 | -3.804
-14 | -0.514 | 0.12756 | -0.02 | -4.033
-13.5 | -0.516 | 0.11907 | -0.02 | -4.337
-13 | -0.515 | 0.10935 | -0.02 | -4.711
-12.5 | -0.511 | 0.10349 | -0.021 | -4.936
-12 | -0.503 | 0.09401 | -0.022 | -5.349
-11.5 | -0.491 | 0.0898 | -0.022 | -5.469
-11 | -0.475 | 0.08373 | -0.023 | -5.678
-10.5 | -0.458 | 0.07965 | -0.035 | -5.749
-10 | -0.435 | 0.07315 | -0.037 | -5.942
-9.5 | -0.407 | 0.06828 | -0.037 | -5.966
-9 | -0.376 | 0.06355 | -0.038 | -5.923
-8.5 | -0.342 | 0.05938 | -0.038 | -5.761
-8 | -0.305 | 0.05565 | -0.039 | -5.477
-7.5 | -0.264 | 0.05341 | -0.035 | -4.941
-7 | -0.222 | 0.05025 | -0.036 | -4.409
-6.5 | -0.177 | 0.04778 | -0.037 | -3.7
-6 | -0.13 | 0.04474 | -0.038 | -2.915
-5.5 | -0.083 | 0.04256 | -0.039 | -1.953
-5 | -0.035 | 0.04014 | -0.04 | -0.874
-4.5 | 0.014 | 0.03836 | -0.041 | 0.356
-4 | 0.063 | 0.03685 | -0.041 | 1.706
-3.5 | 0.112 | 0.03548 | -0.042 | 3.17
-3 | 0.162 | 0.03436 | -0.042 | 4.726
-2.5 | 0.212 | 0.03333 | -0.043 | 6.376
-2 | 0.263 | 0.03247 | -0.044 | 8.094
-1.5 | 0.39 | 0.01191 | -0.093 | 32.748
-1 | 0.452 | 0.01195 | -0.094 | 37.83
-0.5 | 0.514 | 0.0119 | -0.095 | 43.21
0 | 0.549 | 0.01323 | -0.096 | 41.531
0.5 | 0.608 | 0.01164 | -0.097 | 52.242
1 | 0.666 | 0.01182 | -0.098 | 56.358
1.5 | 0.724 | 0.01209 | -0.099 | 59.883
2 | 0.782 | 0.01234 | -0.1 | 63.348
2.5 | 0.842 | 0.0125 | -0.101 | 67.365
3 | 0.901 | 0.01263 | -0.102 | 71.339
3.5 | 0.96 | 0.01292 | -0.103 | 74.308
4 | 1.019 | 0.01324 | -0.104 | 76.931
4.5 | 1.07 | 0.01359 | -0.106 | 78.747
5 | 1.127 | 0.01396 | -0.107 | 80.741
5.5 | 1.182 | 0.01437 | -0.108 | 82.3
6 | 1.235 | 0.01486 | -0.109 | 83.11
6.5 | 1.286 | 0.01541 | -0.11 | 83.418
7 | 1.342 | 0.02512 | -0.112 | 53.447
7.5 | 1.389 | 0.02623 | -0.113 | 52.951
8 | 1.433 | 0.02741 | -0.114 | 52.295
8.5 | 1.475 | 0.02857 | -0.115 | 51.62
9 | 1.513 | 0.02991 | -0.116 | 50.591
9.5 | 1.548 | 0.0313 | -0.117 | 49.467
10 | 1.578 | 0.03264 | -0.118 | 48.33
10.5 | 1.601 | 0.03428 | -0.118 | 46.716
11 | 1.368 | 0.073 | -0.058 | 18.741
11.5 | 1.378 | 0.07823 | -0.052 | 17.611
12 | 1.385 | 0.08429 | -0.052 | 16.438
12.5 | 1.389 | 0.08971 | -0.053 | 15.483
13 | 1.387 | 0.09568 | -0.052 | 14.501
13.5 | 1.378 | 0.10134 | -0.049 | 13.593
14 | 1.362 | 0.10913 | -0.05 | 12.479
14.5 | 1.341 | 0.11616 | -0.048 | 11.541
15 | 1.315 | 0.12316 | -0.048 | 10.678
15.5 | 1.286 | 0.13024 | -0.048 | 9.873

## 20. Re 250k Mach 0.10 (2)
BIGFOIL.COM POLAR EXPORT
NACA66-716 a=0.5
NACA66-716 a=0.5 |  |  |  | Cl Max: | 1.3138 | at alpha= | 18.5 | deg
XFOIL ncrit=9 |  |  |  | L/D Max: | 51.6652 | at alpha= | 9 | deg
Re: | 250000 |  |  | Cd Min: | 0.13607 | at alpha= | 20 | deg
Mach: | 0.1 |  |  | Cl=0 at alpha= | -99 | deg
|  |  |  | @ Cl=0.1, Cd= | 0.02892
|  |  |  | @ Cl=0.4, Cd= | 0.031017
|  |  |  | @ Cl=0.6, Cd= | 0.035459
alpha (deg) | Cl | Cd | Cm | Cl/Cd
0.5 | 0.2384 | 0.02892 | -0.055 | 8.2434
2 | 0.4965 | 0.03227 | -0.075 | 15.3858
2.5 | 0.5735 | 0.03199 | -0.0794 | 17.9275
4 | 0.5623 | 0.03569 | -0.0564 | 15.7551
4.5 | 0.6243 | 0.03531 | -0.0574 | 17.6805
5 | 0.6934 | 0.03453 | -0.0592 | 20.0811
6 | 0.75 | 0.03694 | -0.054 | 20.3032
6.5 | 0.8182 | 0.03586 | -0.0554 | 22.8165
7 | 0.8912 | 0.03429 | -0.0572 | 25.9901
7.5 | 0.9669 | 0.03227 | -0.0592 | 29.9628
8 | 1.0661 | 0.02782 | -0.0631 | 38.3214
8.5 | 1.1543 | 0.02327 | -0.0652 | 49.6046
9 | 1.1883 | 0.023 | -0.0619 | 51.6652
9.5 | 1.2027 | 0.02455 | -0.0571 | 48.9898
10 | 1.2294 | 0.02516 | -0.0531 | 48.8633
10.5 | 1.2106 | 0.02913 | -0.0451 | 41.5585
11 | 1.1769 | 0.03496 | -0.0372 | 33.6642
11.5 | 1.1392 | 0.04195 | -0.0303 | 27.1561
12 | 1.1178 | 0.04828 | -0.0255 | 23.1524
12.5 | 1.1208 | 0.05295 | -0.0229 | 21.1671
13 | 1.1319 | 0.05704 | -0.021 | 19.844
13.5 | 1.1383 | 0.06167 | -0.0191 | 18.4579
14 | 1.1536 | 0.06548 | -0.0178 | 17.6176
14.5 | 1.1701 | 0.06903 | -0.0163 | 16.9506
15 | 1.1953 | 0.07175 | -0.015 | 16.6592
15.5 | 1.2231 | 0.0743 | -0.0139 | 16.4616
16 | 1.2638 | 0.07564 | -0.0128 | 16.7081
16.5 | 1.2863 | 0.07944 | -0.012 | 16.1921
17 | 1.3023 | 0.08415 | -0.0113 | 15.4759
17.5 | 1.3078 | 0.09019 | -0.0109 | 14.5005
18 | 1.3086 | 0.09661 | -0.0113 | 13.5452
18.5 | 1.3138 | 0.10269 | -0.012 | 12.7938
19 | 1.2972 | 0.11232 | -0.0137 | 11.5491
19.5 | 1.2674 | 0.12341 | -0.0172 | 10.2698
20 | 1.2315 | 0.13607 | -0.0227 | 9.0505

## 21. Re 250k Mach 0.25 (1)
BIGFOIL.COM POLAR EXPORT
NACA66-716 a=0.5
NACA66-716 a=0.5 |  |  |  | Cl Max: | 1.59 | at alpha= | 10 | deg
JavaFoil+Calcfoil stall+Eppler ext transition |  |  |  | L/D Max: | 81.722 | at alpha= | 6 | deg
Re: | 250000 |  |  | Cd Min: | 0.01192 | at alpha= | 0.5 | deg
Mach: | 0.25 |  |  | Cl=0 at alpha= | -4.64 | deg
|  |  |  | @ Cl=0.1, Cd= | 0.036092
|  |  |  | @ Cl=0.4, Cd= | 0.021246
|  |  |  | @ Cl=0.6, Cd= | 0.012572
alpha (deg) | Cl | Cd | Cm | Cl/Cd
-16.5 | -0.071 | 0.21929 | -0.03 | -0.323
-16 | -0.158 | 0.20643 | -0.03 | -0.764
-15.5 | -0.217 | 0.19257 | -0.03 | -1.124
-15 | -0.263 | 0.17249 | -0.031 | -1.524
-14.5 | -0.303 | 0.157 | -0.031 | -1.929
-14 | -0.338 | 0.14304 | -0.031 | -2.362
-13.5 | -0.368 | 0.13576 | -0.031 | -2.709
-13 | -0.393 | 0.13002 | -0.032 | -3.019
-12.5 | -0.41 | 0.11709 | -0.022 | -3.504
-12 | -0.423 | 0.11073 | -0.022 | -3.823
-11.5 | -0.43 | 0.09717 | -0.022 | -4.425
-11 | -0.43 | 0.09109 | -0.02 | -4.721
-10.5 | -0.424 | 0.08464 | -0.022 | -5.006
-10 | -0.413 | 0.07785 | -0.037 | -5.304
-9.5 | -0.394 | 0.07177 | -0.037 | -5.49
-9 | -0.37 | 0.06715 | -0.038 | -5.502
-8.5 | -0.34 | 0.06247 | -0.039 | -5.438
-8 | -0.305 | 0.058 | -0.04 | -5.266
-7.5 | -0.267 | 0.05434 | -0.04 | -4.916
-7 | -0.225 | 0.05153 | -0.037 | -4.362
-6.5 | -0.18 | 0.04852 | -0.038 | -3.71
-6 | -0.133 | 0.04537 | -0.039 | -2.932
-5.5 | -0.085 | 0.04307 | -0.04 | -1.972
-5 | -0.036 | 0.04078 | -0.041 | -0.88
-4.5 | 0.014 | 0.03882 | -0.042 | 0.36
-4 | 0.064 | 0.03701 | -0.042 | 1.742
-3.5 | 0.115 | 0.03571 | -0.043 | 3.231
-3 | 0.167 | 0.03453 | -0.044 | 4.827
-2.5 | 0.218 | 0.03352 | -0.044 | 6.508
-2 | 0.27 | 0.0327 | -0.045 | 8.253
-1.5 | 0.323 | 0.03208 | -0.047 | 10.072
-1 | 0.465 | 0.0121 | -0.096 | 38.385
-0.5 | 0.528 | 0.01206 | -0.097 | 43.792
0 | 0.564 | 0.01355 | -0.098 | 41.631
0.5 | 0.624 | 0.01192 | -0.099 | 52.364
1 | 0.683 | 0.01218 | -0.1 | 56.093
1.5 | 0.743 | 0.01241 | -0.101 | 59.896
2 | 0.803 | 0.01263 | -0.102 | 63.607
2.5 | 0.865 | 0.01272 | -0.104 | 67.973
3 | 0.925 | 0.013 | -0.105 | 71.173
3.5 | 0.986 | 0.01333 | -0.106 | 73.982
4 | 1.046 | 0.01368 | -0.107 | 76.478
4.5 | 1.098 | 0.01406 | -0.108 | 78.1
5 | 1.157 | 0.01449 | -0.11 | 79.834
5.5 | 1.212 | 0.01498 | -0.111 | 80.918
6 | 1.265 | 0.01549 | -0.112 | 81.722
6.5 | 1.325 | 0.02512 | -0.114 | 52.722
7 | 1.373 | 0.0264 | -0.115 | 52.017
7.5 | 1.419 | 0.0276 | -0.116 | 51.414
8 | 1.462 | 0.02893 | -0.117 | 50.534
8.5 | 1.501 | 0.0303 | -0.118 | 49.545
9 | 1.536 | 0.03183 | -0.119 | 48.275
9.5 | 1.567 | 0.0335 | -0.12 | 46.783
10 | 1.59 | 0.03489 | -0.12 | 45.562
10.5 | 1.353 | 0.07043 | -0.053 | 19.212
11 | 1.36 | 0.07563 | -0.052 | 17.975
11.5 | 1.36 | 0.0821 | -0.052 | 16.561
12 | 1.352 | 0.08653 | -0.051 | 15.629
12.5 | 1.337 | 0.09487 | -0.05 | 14.098
13 | 1.315 | 0.10037 | -0.049 | 13.105
13.5 | 1.281 | 0.11018 | -0.048 | 11.623
14 | 1.234 | 0.12116 | -0.048 | 10.188
14.5 | 1.18 | 0.12967 | -0.048 | 9.097
15 | 1.117 | 0.14006 | -0.047 | 7.973

## 22. Re 250k Mach 0.25 (2)
BIGFOIL.COM POLAR EXPORT
NACA66-716 a=0.5
NACA66-716 a=0.5 |  |  |  | Cl Max: | 1.2645 | at alpha= | 16 | deg
XFOIL ncrit=9 |  |  |  | L/D Max: | 43.4461 | at alpha= | 9.5 | deg
Re: | 250000 |  |  | Cd Min: | 0.20902 | at alpha= | -20 | deg
Mach: | 0.25 |  |  | Cl=0 at alpha= | -2.4171 | deg
|  |  |  | @ Cl=0.1, Cd= | 0.032337
|  |  |  | @ Cl=0.4, Cd= | 0.032403
|  |  |  | @ Cl=0.6, Cd= | 0.035839
alpha (deg) | Cl | Cd | Cm | Cl/Cd
-20 | -0.2996 | 0.20902 | -0.0609 | -1.4334
-19.5 | -0.2859 | 0.20379 | -0.0654 | -1.4029
-18.5 | -0.2497 | 0.19099 | -0.0715 | -1.3074
-18 | -0.2322 | 0.18533 | -0.0746 | -1.2529
-17.5 | -0.2149 | 0.17932 | -0.0783 | -1.1984
-17 | -0.2036 | 0.17368 | -0.0833 | -1.1723
-16.5 | -0.1969 | 0.16828 | -0.0878 | -1.1701
-16 | -0.1683 | 0.16038 | -0.0889 | -1.0494
-15.5 | -0.1494 | 0.15429 | -0.0925 | -0.96831
-15 | -0.1336 | 0.14809 | -0.0959 | -0.90215
-14.5 | -0.1273 | 0.14217 | -0.1006 | -0.89541
-14 | -0.1296 | 0.13629 | -0.1057 | -0.95091
-13.5 | -0.0948 | 0.12879 | -0.106 | -0.73608
-13 | -0.0792 | 0.12285 | -0.1094 | -0.64469
-12.5 | -0.0909 | 0.11641 | -0.1166 | -0.78086
-12 | -0.0661 | 0.10927 | -0.1167 | -0.60492
-11.5 | -0.0499 | 0.10377 | -0.1184 | -0.48087
-11 | -0.0611 | 0.09665 | -0.1258 | -0.63218
-10.5 | -0.048 | 0.0895 | -0.1274 | -0.53631
-10 | -0.0389 | 0.08421 | -0.1302 | -0.46194
-9.5 | -0.0778 | 0.07429 | -0.1424 | -1.0472
-9 | -0.0429 | 0.07082 | -0.1363 | -0.60576
-8.5 | -0.0674 | 0.06373 | -0.1421 | -1.0576
-8 | -0.1316 | 0.06091 | -0.1363 | -2.1606
-7.5 | -0.1039 | 0.05405 | -0.1358 | -1.9223
-7 | -0.1302 | 0.05511 | -0.1276 | -2.3625
-6.5 | -0.1097 | 0.04735 | -0.1263 | -2.3168
-6 | -0.1151 | 0.04694 | -0.1184 | -2.4521
-5.5 | -0.1111 | 0.04377 | -0.1121 | -2.5383
-4 | -0.0491 | 0.03402 | -0.0934 | -1.4433
-3.5 | -0.0742 | 0.03467 | -0.0809 | -2.1402
-3 | -0.009 | 0.03225 | -0.0815 | -0.27907
-2.5 | -0.0096 | 0.03338 | -0.0734 | -0.2876
-2 | 0.0483 | 0.03244 | -0.0734 | 1.4889
-1.5 | 0.0891 | 0.03238 | -0.0711 | 2.7517
0 | 0.2324 | 0.03181 | -0.0675 | 7.3059
1 | 0.2536 | 0.03091 | -0.0487 | 8.2045
1.5 | 0.4085 | 0.03249 | -0.0672 | 12.5731
2.5 | 0.4755 | 0.03616 | -0.0672 | 13.1499
3 | 0.5055 | 0.03533 | -0.0624 | 14.308
3.5 | 0.5561 | 0.03482 | -0.0611 | 15.9707
4 | 0.5751 | 0.03602 | -0.0568 | 15.9661
4.5 | 0.6426 | 0.03553 | -0.0583 | 18.0861
5.5 | 0.7416 | 0.03587 | -0.0571 | 20.6747
6 | 0.77 | 0.03707 | -0.0543 | 20.7715
7 | 0.8783 | 0.03652 | -0.0537 | 24.0498
7.5 | 0.9575 | 0.03444 | -0.0555 | 27.802
9 | 1.1519 | 0.0276 | -0.0541 | 41.7355
9.5 | 1.1939 | 0.02748 | -0.0517 | 43.4461
10 | 1.2166 | 0.02855 | -0.047 | 42.613
10.5 | 1.1927 | 0.03331 | -0.0391 | 35.8061
11.5 | 1.1175 | 0.04745 | -0.0256 | 23.5511
12 | 1.1093 | 0.05314 | -0.0221 | 20.875
12.5 | 1.1131 | 0.05812 | -0.0197 | 19.1518
13 | 1.1215 | 0.06284 | -0.0179 | 17.8469
13.5 | 1.1302 | 0.06753 | -0.0162 | 16.7363
14 | 1.1469 | 0.07148 | -0.0148 | 16.045
14.5 | 1.1718 | 0.07416 | -0.0128 | 15.801
15 | 1.1975 | 0.07741 | -0.0116 | 15.4696
15.5 | 1.2261 | 0.0804 | -0.0103 | 15.25
16 | 1.2645 | 0.08293 | -0.0088 | 15.2478
16.5 | 1.2593 | 0.09014 | -0.0087 | 13.9705
17 | 1.2524 | 0.09811 | -0.009 | 12.7653
17.5 | 1.2334 | 0.10791 | -0.0107 | 11.4299
18 | 1.207 | 0.11927 | -0.0142 | 10.1199
18.5 | 1.1729 | 0.13263 | -0.0199 | 8.8434
19 | 1.1335 | 0.14818 | -0.0283 | 7.6495
19.5 | 1.0905 | 0.16637 | -0.0395 | 6.5547
20 | 1.049 | 0.18679 | -0.0525 | 5.6159

## 23. Re 250k Mach 0.50 (1)
BIGFOIL.COM POLAR EXPORT
NACA66-716 a=0.5
NACA66-716 a=0.5 |  |  |  | Cl Max: | 1.524 | at alpha= | 7.5 | deg
JavaFoil+Calcfoil stall+Eppler ext transition |  |  |  | L/D Max: | 75.214 | at alpha= | 5.5 | deg
Re: | 250000 |  |  | Cd Min: | 0.01308 | at alpha= | -1 | deg
Mach: | 0.5 |  |  | Cl=0 at alpha= | -4.6389 | deg
|  |  |  | @ Cl=0.1, Cd= | 0.037845
|  |  |  | @ Cl=0.4, Cd= | 0.028158
|  |  |  | @ Cl=0.6, Cd= | 0.013596
alpha (deg) | Cl | Cd | Cm | Cl/Cd
-20 | -0.866 | 0.2598 | -0.037 | -3.332
-19.5 | -0.838 | 0.25817 | -0.037 | -3.245
-19 | -0.81 | 0.25135 | -0.038 | -3.223
-18.5 | -0.782 | 0.235 | -0.038 | -3.33
-18 | -0.755 | 0.22806 | -0.039 | -3.309
-17.5 | -0.727 | 0.23765 | -0.039 | -3.058
-17 | -0.697 | 0.21908 | -0.038 | -3.183
-16.5 | -0.669 | 0.2198 | -0.038 | -3.044
-16 | -0.641 | 0.21151 | -0.038 | -3.031
-15.5 | -0.613 | 0.20718 | -0.038 | -2.96
-15 | -0.585 | 0.18732 | -0.039 | -3.124
-14.5 | -0.557 | 0.19793 | -0.039 | -2.815
-14 | -0.529 | 0.17815 | -0.04 | -2.97
-13.5 | -0.501 | 0.18273 | -0.04 | -2.741
-13 | -0.472 | 0.16785 | -0.037 | -2.811
-12.5 | -0.444 | 0.16872 | -0.038 | -2.629
-12 | -0.415 | 0.16535 | -0.038 | -2.513
-11.5 | -0.387 | 0.15117 | -0.039 | -2.563
-11 | -0.359 | 0.14786 | -0.039 | -2.429
-10.5 | -0.331 | 0.14478 | -0.04 | -2.286
-10 | -0.303 | 0.15345 | -0.04 | -1.973
-9.5 | -0.275 | 0.13888 | -0.041 | -1.977
-9 | -0.246 | 0.12966 | -0.036 | -1.896
-8.5 | -0.218 | 0.12723 | -0.037 | -1.71
-8 | -0.189 | 0.12493 | -0.037 | -1.516
-7.5 | -0.162 | 0.06447 | -0.043 | -2.507
-7 | -0.2 | 0.06147 | -0.026 | -3.248
-6.5 | -0.18 | 0.05564 | -0.044 | -3.241
-6 | -0.139 | 0.05074 | -0.045 | -2.737
-5.5 | -0.091 | 0.04711 | -0.041 | -1.923
-5 | -0.039 | 0.04363 | -0.043 | -0.891
-4.5 | 0.015 | 0.04104 | -0.045 | 0.373
-4 | 0.071 | 0.03871 | -0.046 | 1.836
-3.5 | 0.128 | 0.03701 | -0.047 | 3.454
-3 | 0.185 | 0.03572 | -0.047 | 5.183
-2.5 | 0.243 | 0.03455 | -0.049 | 7.032
-2 | 0.301 | 0.03372 | -0.05 | 8.924
-1.5 | 0.361 | 0.0331 | -0.051 | 10.907
-1 | 0.519 | 0.01308 | -0.107 | 39.72
-0.5 | 0.591 | 0.01312 | -0.108 | 45.032
0 | 0.626 | 0.01497 | -0.109 | 41.843
0.5 | 0.693 | 0.01505 | -0.11 | 46.057
1 | 0.76 | 0.01339 | -0.111 | 56.78
1.5 | 0.828 | 0.01365 | -0.113 | 60.671
2 | 0.896 | 0.0141 | -0.114 | 63.545
2.5 | 0.963 | 0.01449 | -0.115 | 66.473
3 | 1.03 | 0.0149 | -0.117 | 69.154
3.5 | 1.099 | 0.01533 | -0.118 | 71.703
4 | 1.167 | 0.01588 | -0.119 | 73.462
4.5 | 1.22 | 0.01645 | -0.121 | 74.171
5 | 1.281 | 0.01713 | -0.122 | 74.77
5.5 | 1.339 | 0.01781 | -0.123 | 75.214
6 | 1.403 | 0.0299 | -0.125 | 46.906
6.5 | 1.451 | 0.03156 | -0.126 | 45.971
7 | 1.492 | 0.03338 | -0.127 | 44.699
7.5 | 1.524 | 0.03542 | -0.128 | 43.015
8 | 1.304 | 0.05424 | -0.063 | 24.05
8.5 | 1.298 | 0.0598 | -0.058 | 21.702
9 | 1.257 | 0.06718 | -0.053 | 18.706
9.5 | 1.112 | 0.07974 | -0.046 | 13.949
10 | 0.806 | 0.11571 | -0.046 | 6.964
10.5 | 0.833 | 0.1317 | -0.05 | 6.322
11 | 0.86 | 0.13834 | -0.056 | 6.215
11.5 | 0.886 | 0.15247 | -0.056 | 5.811
12 | 0.912 | 0.15779 | -0.056 | 5.782
12.5 | 0.94 | 0.16926 | -0.064 | 5.554

## 24. Re 250k Mach 0.50 (2)
BIGFOIL.COM POLAR EXPORT
NACA66-716 a=0.5
NACA66-716 a=0.5 |  |  |  | Cl Max: | 1.1897 | at alpha= | 10 | deg
XFOIL ncrit=9 |  |  |  | L/D Max: | 28.7811 | at alpha= | 9.5 | deg
Re: | 250000 |  |  | Cd Min: | 0.11192 | at alpha= | 15 | deg
Mach: | 0.5 |  |  | Cl=0 at alpha= | -1.328 | deg
|  |  |  | @ Cl=0.1, Cd= | 0.038531
|  |  |  | @ Cl=0.4, Cd= | 0.039893
|  |  |  | @ Cl=0.6, Cd= | 0.043613
alpha (deg) | Cl | Cd | Cm | Cl/Cd
-7 | -0.0061 | 0.06528 | -0.1515 | -0.093444
-6.5 | -0.0278 | 0.06199 | -0.1447 | -0.44846
-6 | -0.1047 | 0.06375 | -0.1272 | -1.6424
-5.5 | -0.1854 | 0.06497 | -0.1075 | -2.8536
-5 | -0.1902 | 0.05919 | -0.103 | -3.2134
-4.5 | -0.2295 | 0.05866 | -0.0899 | -3.9124
-4 | -0.2025 | 0.05347 | -0.0871 | -3.7872
-2.5 | -0.0913 | 0.04087 | -0.0747 | -2.2339
-2 | -0.0758 | 0.0406 | -0.0681 | -1.867
-1.5 | -0.0118 | 0.03907 | -0.0672 | -0.30202
-1 | 0.0225 | 0.03924 | -0.0632 | 0.57339
-0.5 | 0.0757 | 0.03882 | -0.0613 | 1.95
0 | 0.1463 | 0.03798 | -0.0615 | 3.852
1 | 0.2351 | 0.0386 | -0.0569 | 6.0907
1.5 | 0.2224 | 0.03755 | -0.0442 | 5.9228
2 | 0.3327 | 0.03859 | -0.0504 | 8.6214
3 | 0.4551 | 0.04096 | -0.055 | 11.1108
4.5 | 0.5553 | 0.04364 | -0.0455 | 12.7246
5 | 0.6207 | 0.0436 | -0.0458 | 14.2362
6 | 0.7389 | 0.04406 | -0.045 | 16.7703
6.5 | 0.781 | 0.04513 | -0.0431 | 17.3056
7.5 | 0.8742 | 0.04678 | -0.0396 | 18.6875
8 | 0.961 | 0.04461 | -0.04 | 21.5423
8.5 | 0.9977 | 0.04598 | -0.0372 | 21.6986
9 | 1.075 | 0.04367 | -0.0357 | 24.6164
9.5 | 1.1665 | 0.04053 | -0.0343 | 28.7811
10 | 1.1897 | 0.04286 | -0.0295 | 27.7578
10.5 | 1.1629 | 0.04932 | -0.0231 | 23.5787
11 | 1.1176 | 0.0582 | -0.018 | 19.2027
12 | 1.0901 | 0.07305 | -0.0131 | 14.9227
12.5 | 1.0885 | 0.07993 | -0.0118 | 13.6182
13 | 1.1021 | 0.08536 | -0.0103 | 12.9112
13.5 | 1.1194 | 0.09032 | -0.0086 | 12.3937
14 | 1.1386 | 0.09551 | -0.0071 | 11.9213
14.5 | 1.1459 | 0.1026 | -0.0069 | 11.1686
15 | 1.1387 | 0.11192 | -0.0088 | 10.1742

## 25. Re 500k Mach 0.00 (1)
BIGFOIL.COM POLAR EXPORT
NACA66-716 a=0.5
NACA66-716 a=0.5 |  |  |  | Cl Max: | 1.654 | at alpha= | 12.5 | deg
JavaFoil+Calcfoil stall+Eppler ext transition |  |  |  | L/D Max: | 114.214 | at alpha= | 6.5 | deg
Re: | 500000 |  |  | Cd Min: | 0.00834 | at alpha= | 0.5 | deg
Mach: | 0 |  |  | Cl=0 at alpha= | -4.6429 | deg
|  |  |  | @ Cl=0.1, Cd= | 0.033579
|  |  |  | @ Cl=0.4, Cd= | 0.0097726
|  |  |  | @ Cl=0.6, Cd= | 0.0088205
alpha (deg) | Cl | Cd | Cm | Cl/Cd
-19 | -0.447 | 0.19184 | -0.028 | -2.329
-18.5 | -0.46 | 0.18914 | -0.028 | -2.431
-18 | -0.473 | 0.17671 | -0.029 | -2.676
-17.5 | -0.485 | 0.16715 | -0.029 | -2.903
-17 | -0.497 | 0.16018 | -0.029 | -3.1
-16.5 | -0.507 | 0.15139 | -0.03 | -3.35
-16 | -0.517 | 0.14408 | -0.031 | -3.587
-15.5 | -0.525 | 0.13218 | -0.031 | -3.969
-15 | -0.531 | 0.12457 | -0.032 | -4.261
-14.5 | -0.535 | 0.11972 | -0.032 | -4.468
-14 | -0.537 | 0.11386 | -0.033 | -4.713
-13.5 | -0.535 | 0.10997 | -0.033 | -4.869
-13 | -0.532 | 0.10095 | -0.033 | -5.267
-12.5 | -0.525 | 0.09567 | -0.034 | -5.485
-12 | -0.514 | 0.08851 | -0.035 | -5.812
-11.5 | -0.501 | 0.08315 | -0.035 | -6.019
-11 | -0.483 | 0.0787 | -0.036 | -6.138
-10.5 | -0.462 | 0.07373 | -0.037 | -6.265
-10 | -0.437 | 0.06756 | -0.038 | -6.472
-9.5 | -0.409 | 0.06355 | -0.039 | -6.434
-9 | -0.377 | 0.05903 | -0.039 | -6.391
-8.5 | -0.342 | 0.05574 | -0.04 | -6.144
-8 | -0.305 | 0.05225 | -0.041 | -5.834
-7.5 | -0.264 | 0.04972 | -0.038 | -5.3
-7 | -0.221 | 0.04706 | -0.039 | -4.699
-6.5 | -0.176 | 0.04446 | -0.039 | -3.967
-6 | -0.13 | 0.04181 | -0.04 | -3.111
-5.5 | -0.083 | 0.03974 | -0.041 | -2.086
-5 | -0.035 | 0.03764 | -0.042 | -0.928
-4.5 | 0.014 | 0.03597 | -0.043 | 0.378
-4 | 0.063 | 0.0345 | -0.044 | 1.816
-3.5 | 0.112 | 0.03328 | -0.044 | 3.367
-3 | 0.162 | 0.03221 | -0.044 | 5.02
-2.5 | 0.212 | 0.03122 | -0.045 | 6.778
-2 | 0.325 | 0.00983 | -0.093 | 33.019
-1.5 | 0.388 | 0.00979 | -0.094 | 39.656
-1 | 0.45 | 0.0097 | -0.095 | 46.391
-0.5 | 0.512 | 0.00962 | -0.096 | 53.179
0 | 0.556 | 0.01023 | -0.097 | 54.337
0.5 | 0.615 | 0.00834 | -0.098 | 73.67
1 | 0.674 | 0.0085 | -0.099 | 79.303
1.5 | 0.732 | 0.00868 | -0.1 | 84.325
2 | 0.79 | 0.00885 | -0.101 | 89.326
2.5 | 0.85 | 0.00902 | -0.102 | 94.303
3 | 0.91 | 0.00922 | -0.104 | 98.645
3.5 | 0.969 | 0.00945 | -0.105 | 102.559
4 | 1.028 | 0.00969 | -0.106 | 106.056
4.5 | 1.079 | 0.00999 | -0.107 | 108.004
5 | 1.136 | 0.0103 | -0.108 | 110.235
5.5 | 1.191 | 0.01058 | -0.109 | 112.554
6 | 1.244 | 0.01093 | -0.11 | 113.733
6.5 | 1.295 | 0.01133 | -0.111 | 114.214
7 | 1.34 | 0.02183 | -0.112 | 61.385
7.5 | 1.387 | 0.02279 | -0.113 | 60.854
8 | 1.432 | 0.02381 | -0.114 | 60.125
8.5 | 1.474 | 0.02485 | -0.115 | 59.299
9 | 1.512 | 0.02602 | -0.115 | 58.137
9.5 | 1.549 | 0.02725 | -0.116 | 56.829
10 | 1.579 | 0.02839 | -0.117 | 55.612
10.5 | 1.604 | 0.02988 | -0.118 | 53.681
11 | 1.624 | 0.03125 | -0.119 | 51.957
11.5 | 1.639 | 0.03271 | -0.12 | 50.107
12 | 1.649 | 0.03448 | -0.121 | 47.834
12.5 | 1.654 | 0.03597 | -0.122 | 45.987
13 | 1.654 | 0.03751 | -0.123 | 44.094
13.5 | 1.393 | 0.09415 | -0.06 | 14.795
14 | 1.381 | 0.1002 | -0.061 | 13.783
14.5 | 1.363 | 0.10665 | -0.059 | 12.778
15 | 1.34 | 0.11295 | -0.056 | 11.866
15.5 | 1.316 | 0.12076 | -0.057 | 10.895
16 | 1.289 | 0.12862 | -0.06 | 10.018
16.5 | 1.256 | 0.13651 | -0.057 | 9.201
17 | 1.222 | 0.14586 | -0.056 | 8.379
17.5 | 1.187 | 0.15257 | -0.057 | 7.779

## 26. Re 500k Mach 0.00 (2)
BIGFOIL.COM POLAR EXPORT
NACA66-716 a=0.5
NACA66-716 a=0.5 |  |  |  | Cl Max: | 1.3395 | at alpha= | 19 | deg
XFOIL ncrit=9 |  |  |  | L/D Max: | 115.28 | at alpha= | 7 | deg
Re: | 500000 |  |  | Cd Min: | 0.20709 | at alpha= | -20 | deg
Mach: | 0 |  |  | Cl=0 at alpha= | -5.1902 | deg
|  |  |  | @ Cl=0.1, Cd= | 0.016137
|  |  |  | @ Cl=0.4, Cd= | 0.012253
|  |  |  | @ Cl=0.6, Cd= | 0.011597
alpha (deg) | Cl | Cd | Cm | Cl/Cd
-20 | -0.3269 | 0.20709 | -0.049 | -1.5785
-19.5 | -0.3099 | 0.20116 | -0.0527 | -1.5406
-19 | -0.2954 | 0.19472 | -0.0568 | -1.5171
-18.5 | -0.2841 | 0.18794 | -0.0614 | -1.5117
-18 | -0.2623 | 0.18182 | -0.0641 | -1.4426
-17.5 | -0.2447 | 0.17627 | -0.0673 | -1.3882
-17 | -0.2278 | 0.17018 | -0.0709 | -1.3386
-16.5 | -0.213 | 0.16341 | -0.0748 | -1.3035
-16 | -0.2098 | 0.1562 | -0.0801 | -1.3431
-15.5 | -0.1893 | 0.14931 | -0.0825 | -1.2678
-15 | -0.1707 | 0.1435 | -0.0853 | -1.1895
-14.5 | -0.1549 | 0.1375 | -0.0885 | -1.1265
-14 | -0.1413 | 0.13109 | -0.0918 | -1.0779
-13.5 | -0.1397 | 0.12297 | -0.0966 | -1.136
-13 | -0.1393 | 0.1141 | -0.1014 | -1.2209
-12.5 | -0.1187 | 0.10883 | -0.1026 | -1.0907
-12 | -0.1053 | 0.103 | -0.1053 | -1.0223
-11.5 | -0.1062 | 0.09484 | -0.11 | -1.1198
-11 | -0.1263 | 0.08257 | -0.1165 | -1.5296
-10.5 | -0.1063 | 0.07944 | -0.1169 | -1.3381
-8.5 | -0.1947 | 0.04686 | -0.1249 | -4.1549
-8 | -0.2075 | 0.0386 | -0.12 | -5.3756
-7.5 | -0.172 | 0.03687 | -0.1192 | -4.665
-7 | -0.1509 | 0.0322 | -0.1161 | -4.6863
-6.5 | -0.1109 | 0.03009 | -0.1151 | -3.6856
-6 | -0.0763 | 0.02656 | -0.1128 | -2.8727
-5.5 | -0.0321 | 0.02125 | -0.1101 | -1.5106
-4.5 | 0.0715 | 0.01674 | -0.1095 | 4.2712
-4 | 0.124 | 0.01563 | -0.1094 | 7.9335
-3.5 | 0.1758 | 0.0148 | -0.1092 | 11.8784
-3 | 0.2273 | 0.01416 | -0.1089 | 16.0523
-2.5 | 0.2778 | 0.01347 | -0.1084 | 20.6236
-2 | 0.3273 | 0.0132 | -0.1079 | 24.7955
-1.5 | 0.3765 | 0.01297 | -0.1072 | 29.0285
-1 | 0.4165 | 0.01175 | -0.1055 | 35.4468
-0.5 | 0.4518 | 0.0106 | -0.1018 | 42.6226
0 | 0.5036 | 0.01086 | -0.1006 | 46.372
0.5 | 0.5456 | 0.01136 | -0.0976 | 48.0282
1 | 0.5924 | 0.01159 | -0.096 | 51.113
1.5 | 0.6475 | 0.01164 | -0.0965 | 55.6271
2 | 0.7063 | 0.0116 | -0.0976 | 60.8879
2.5 | 0.757 | 0.01181 | -0.0974 | 64.0982
3 | 0.805 | 0.01194 | -0.0967 | 67.4204
3.5 | 0.861 | 0.01185 | -0.0973 | 72.6582
4 | 0.9241 | 0.01176 | -0.0993 | 78.5799
4.5 | 0.9593 | 0.01194 | -0.096 | 80.3434
5 | 1.0162 | 0.0117 | -0.0966 | 86.8547
5.5 | 1.0716 | 0.01165 | -0.0972 | 91.9828
6 | 1.1329 | 0.01115 | -0.0988 | 101.6054
7 | 1.2554 | 0.01089 | -0.1036 | 115.2801
7.5 | 1.2424 | 0.01128 | -0.0916 | 110.1418
8 | 1.2507 | 0.01239 | -0.0844 | 100.9443
8.5 | 1.2504 | 0.01425 | -0.0765 | 87.7474
9 | 1.2264 | 0.01757 | -0.0661 | 69.8008
9.5 | 1.1976 | 0.02183 | -0.0562 | 54.8603
10 | 1.1748 | 0.02642 | -0.0482 | 44.4663
10.5 | 1.1524 | 0.03142 | -0.0411 | 36.6773
11 | 1.1314 | 0.03674 | -0.0349 | 30.7948
11.5 | 1.1325 | 0.04083 | -0.0311 | 27.737
12 | 1.1473 | 0.04406 | -0.0287 | 26.0395
12.5 | 1.1665 | 0.04703 | -0.0269 | 24.8033
13 | 1.1746 | 0.05113 | -0.0246 | 22.9728
13.5 | 1.1924 | 0.05448 | -0.0233 | 21.8869
14 | 1.207 | 0.0582 | -0.022 | 20.7388
14.5 | 1.2109 | 0.06309 | -0.0202 | 19.1932
15 | 1.2265 | 0.06693 | -0.0193 | 18.3251
15.5 | 1.242 | 0.07087 | -0.0187 | 17.525
16 | 1.256 | 0.07501 | -0.0182 | 16.7444
16.5 | 1.2711 | 0.07865 | -0.0172 | 16.1615
17 | 1.2874 | 0.08272 | -0.0171 | 15.5633
17.5 | 1.3014 | 0.08713 | -0.0171 | 14.9363
18 | 1.313 | 0.09191 | -0.0176 | 14.2857
18.5 | 1.3259 | 0.09641 | -0.0181 | 13.7527
19 | 1.3395 | 0.10067 | -0.018 | 13.3059
19.5 | 1.3384 | 0.10756 | -0.0196 | 12.4433
20 | 1.3335 | 0.11513 | -0.0217 | 11.5826

## 27. Re 500k Mach 0.10 (1)
BIGFOIL.COM POLAR EXPORT
NACA66-716 a=0.5
NACA66-716 a=0.5 |  |  |  | Cl Max: | 1.648 | at alpha= | 12.5 | deg
JavaFoil+Calcfoil stall+Eppler ext transition |  |  |  | L/D Max: | 113.889 | at alpha= | 6.5 | deg
Re: | 500000 |  |  | Cd Min: | 0.00837 | at alpha= | 0.5 | deg
Mach: | 0.1 |  |  | Cl=0 at alpha= | -4.6429 | deg
|  |  |  | @ Cl=0.1, Cd= | 0.033625
|  |  |  | @ Cl=0.4, Cd= | 0.0097571
|  |  |  | @ Cl=0.6, Cd= | 0.008934
alpha (deg) | Cl | Cd | Cm | Cl/Cd
-18.5 | -0.414 | 0.19479 | -0.028 | -2.126
-18 | -0.43 | 0.18479 | -0.029 | -2.325
-17.5 | -0.445 | 0.17072 | -0.029 | -2.605
-17 | -0.459 | 0.16963 | -0.03 | -2.705
-16.5 | -0.472 | 0.15918 | -0.03 | -2.968
-16 | -0.485 | 0.14923 | -0.03 | -3.248
-15.5 | -0.496 | 0.13454 | -0.031 | -3.685
-15 | -0.505 | 0.12955 | -0.032 | -3.899
-14.5 | -0.512 | 0.12124 | -0.032 | -4.225
-14 | -0.517 | 0.11849 | -0.032 | -4.36
-13.5 | -0.519 | 0.11009 | -0.033 | -4.711
-13 | -0.518 | 0.10297 | -0.033 | -5.026
-12.5 | -0.513 | 0.09586 | -0.034 | -5.354
-12 | -0.505 | 0.08959 | -0.035 | -5.642
-11.5 | -0.494 | 0.08448 | -0.036 | -5.842
-11 | -0.478 | 0.07891 | -0.036 | -6.056
-10.5 | -0.458 | 0.07359 | -0.037 | -6.227
-10 | -0.435 | 0.06806 | -0.038 | -6.39
-9.5 | -0.408 | 0.06392 | -0.039 | -6.376
-9 | -0.377 | 0.05927 | -0.039 | -6.355
-8.5 | -0.342 | 0.05612 | -0.04 | -6.102
-8 | -0.305 | 0.05255 | -0.041 | -5.807
-7.5 | -0.264 | 0.04976 | -0.037 | -5.307
-7 | -0.222 | 0.04707 | -0.039 | -4.711
-6.5 | -0.177 | 0.04444 | -0.039 | -3.982
-6 | -0.131 | 0.04203 | -0.04 | -3.107
-5.5 | -0.083 | 0.03987 | -0.041 | -2.087
-5 | -0.035 | 0.03766 | -0.042 | -0.932
-4.5 | 0.014 | 0.03599 | -0.043 | 0.38
-4 | 0.063 | 0.03452 | -0.044 | 1.823
-3.5 | 0.113 | 0.03331 | -0.044 | 3.379
-3 | 0.162 | 0.03225 | -0.044 | 5.038
-2.5 | 0.213 | 0.03126 | -0.045 | 6.804
-2 | 0.326 | 0.0099 | -0.094 | 32.94
-1.5 | 0.39 | 0.00977 | -0.095 | 39.915
-1 | 0.452 | 0.00969 | -0.096 | 46.652
-0.5 | 0.514 | 0.0097 | -0.097 | 53.028
0 | 0.558 | 0.01025 | -0.098 | 54.486
0.5 | 0.618 | 0.00837 | -0.099 | 73.777
1 | 0.677 | 0.00853 | -0.1 | 79.314
1.5 | 0.735 | 0.00872 | -0.101 | 84.336
2 | 0.794 | 0.00893 | -0.102 | 88.904
2.5 | 0.854 | 0.00906 | -0.103 | 94.244
3 | 0.914 | 0.00927 | -0.104 | 98.589
3.5 | 0.974 | 0.00949 | -0.105 | 102.559
4 | 1.033 | 0.00976 | -0.106 | 105.85
4.5 | 1.084 | 0.01006 | -0.107 | 107.835
5 | 1.141 | 0.0103 | -0.108 | 110.786
5.5 | 1.196 | 0.01065 | -0.11 | 112.273
6 | 1.249 | 0.01102 | -0.111 | 113.319
6.5 | 1.3 | 0.01142 | -0.112 | 113.889
7 | 1.346 | 0.02203 | -0.112 | 61.092
7.5 | 1.393 | 0.02302 | -0.113 | 60.505
8 | 1.437 | 0.02403 | -0.114 | 59.805
8.5 | 1.479 | 0.02515 | -0.115 | 58.792
9 | 1.517 | 0.02624 | -0.116 | 57.82
9.5 | 1.553 | 0.02754 | -0.117 | 56.368
10 | 1.582 | 0.0288 | -0.118 | 54.938
10.5 | 1.606 | 0.03025 | -0.119 | 53.085
11 | 1.624 | 0.0318 | -0.12 | 51.07
11.5 | 1.637 | 0.03304 | -0.121 | 49.561
12 | 1.645 | 0.03484 | -0.121 | 47.215
12.5 | 1.648 | 0.03652 | -0.122 | 45.122
13 | 1.644 | 0.03817 | -0.123 | 43.08
13.5 | 1.38 | 0.09566 | -0.057 | 14.431
14 | 1.366 | 0.10132 | -0.06 | 13.478
14.5 | 1.343 | 0.10806 | -0.056 | 12.427
15 | 1.317 | 0.11565 | -0.056 | 11.39
15.5 | 1.288 | 0.1214 | -0.056 | 10.608
16 | 1.255 | 0.1281 | -0.057 | 9.8
16.5 | 1.219 | 0.1367 | -0.056 | 8.915
17 | 1.181 | 0.14749 | -0.057 | 8.005
17.5 | 1.14 | 0.15562 | -0.056 | 7.324

## 28. Re 500k Mach 0.10 (2)
BIGFOIL.COM POLAR EXPORT
NACA66-716 a=0.5
NACA66-716 a=0.5 |  |  |  | Cl Max: | 1.3298 | at alpha= | 19 | deg
XFOIL ncrit=9 |  |  |  | L/D Max: | 113.439 | at alpha= | 7 | deg
Re: | 500000 |  |  | Cd Min: | 0.20761 | at alpha= | -20 | deg
Mach: | 0.1 |  |  | Cl=0 at alpha= | -5.1807 | deg
|  |  |  | @ Cl=0.1, Cd= | 0.016306
|  |  |  | @ Cl=0.4, Cd= | 0.012498
|  |  |  | @ Cl=0.6, Cd= | 0.011674
alpha (deg) | Cl | Cd | Cm | Cl/Cd
-20 | -0.3267 | 0.20761 | -0.0492 | -1.5736
-19.5 | -0.3096 | 0.20167 | -0.0529 | -1.5352
-19 | -0.2949 | 0.19519 | -0.0571 | -1.5108
-18.5 | -0.2829 | 0.18843 | -0.0616 | -1.5014
-18 | -0.2613 | 0.18232 | -0.0643 | -1.4332
-17.5 | -0.2436 | 0.17675 | -0.0676 | -1.3782
-17 | -0.2264 | 0.17059 | -0.0713 | -1.3272
-16.5 | -0.2116 | 0.1638 | -0.0753 | -1.2918
-16 | -0.2078 | 0.15667 | -0.0805 | -1.3264
-15.5 | -0.1869 | 0.14983 | -0.0829 | -1.2474
-15 | -0.1682 | 0.14395 | -0.0857 | -1.1685
-14.5 | -0.1523 | 0.13792 | -0.089 | -1.1043
-14 | -0.1386 | 0.1315 | -0.0923 | -1.054
-13.5 | -0.1368 | 0.12342 | -0.0971 | -1.1084
-13 | -0.1357 | 0.11473 | -0.1018 | -1.1828
-12.5 | -0.1145 | 0.10938 | -0.103 | -1.0468
-12 | -0.101 | 0.10353 | -0.1058 | -0.97556
-11.5 | -0.1027 | 0.09521 | -0.1107 | -1.0787
-11 | -0.1188 | 0.08373 | -0.1167 | -1.4188
-10.5 | -0.0989 | 0.0804 | -0.1172 | -1.2301
-10 | -0.1252 | 0.06765 | -0.1278 | -1.8507
-8 | -0.203 | 0.03918 | -0.1214 | -5.1812
-7.5 | -0.1674 | 0.03753 | -0.1207 | -4.4604
-7 | -0.1484 | 0.03267 | -0.1173 | -4.5424
-6.5 | -0.1088 | 0.03051 | -0.1163 | -3.566
-6 | -0.0751 | 0.02689 | -0.1138 | -2.7929
-5.5 | -0.0334 | 0.02169 | -0.111 | -1.5399
-5 | 0.0189 | 0.01854 | -0.1104 | 1.0194
-4.5 | 0.0717 | 0.01692 | -0.1102 | 4.2376
-4 | 0.1247 | 0.01577 | -0.1101 | 7.9074
-3.5 | 0.1769 | 0.0149 | -0.1099 | 11.8725
-3 | 0.2289 | 0.01423 | -0.1096 | 16.0857
-2.5 | 0.2798 | 0.01358 | -0.1091 | 20.6038
-2 | 0.3284 | 0.01329 | -0.1084 | 24.7103
-1.5 | 0.3779 | 0.01306 | -0.1078 | 28.9357
-1 | 0.4204 | 0.01198 | -0.1063 | 35.0918
-0.5 | 0.4543 | 0.01065 | -0.1024 | 42.6573
0.5 | 0.5464 | 0.01146 | -0.0978 | 47.6789
1 | 0.5945 | 0.01167 | -0.0964 | 50.9426
1.5 | 0.6504 | 0.01171 | -0.0969 | 55.5423
2 | 0.7103 | 0.01169 | -0.0982 | 60.7613
2.5 | 0.7566 | 0.01196 | -0.0971 | 63.2609
3 | 0.8076 | 0.01203 | -0.0969 | 67.1322
3.5 | 0.8655 | 0.01192 | -0.0977 | 72.6091
4 | 0.924 | 0.01192 | -0.0988 | 77.5168
4.5 | 0.9615 | 0.01204 | -0.0958 | 79.8588
5 | 1.0216 | 0.01177 | -0.097 | 86.7969
5.5 | 1.0713 | 0.01183 | -0.0965 | 90.5579
6 | 1.1389 | 0.01121 | -0.0991 | 101.5968
6.5 | 1.2015 | 0.01092 | -0.1013 | 110.0275
7 | 1.2501 | 0.01102 | -0.1016 | 113.4392
7.5 | 1.2412 | 0.01152 | -0.0904 | 107.7431
8 | 1.2499 | 0.01269 | -0.0834 | 98.4949
8.5 | 1.2485 | 0.01466 | -0.0753 | 85.1637
9 | 1.2243 | 0.01808 | -0.0649 | 67.7157
9.5 | 1.1958 | 0.02241 | -0.0552 | 53.3601
10 | 1.1723 | 0.0271 | -0.0472 | 43.2583
10.5 | 1.1493 | 0.03222 | -0.0401 | 35.6704
11 | 1.128 | 0.03763 | -0.0339 | 29.9761
11.5 | 1.1316 | 0.0416 | -0.0304 | 27.2019
12 | 1.1463 | 0.0449 | -0.028 | 25.5301
12.5 | 1.1651 | 0.04796 | -0.0262 | 24.2932
13 | 1.1734 | 0.05212 | -0.024 | 22.5134
13.5 | 1.1902 | 0.05563 | -0.0225 | 21.3949
14 | 1.2039 | 0.05953 | -0.0212 | 20.2234
14.5 | 1.2065 | 0.0646 | -0.0194 | 18.6765
15 | 1.2241 | 0.06832 | -0.0187 | 17.9172
15.5 | 1.2396 | 0.07233 | -0.0181 | 17.1381
16 | 1.2533 | 0.07657 | -0.0176 | 16.368
16.5 | 1.2694 | 0.0802 | -0.0166 | 15.8279
17 | 1.2857 | 0.08434 | -0.0164 | 15.2442
17.5 | 1.2994 | 0.08888 | -0.0165 | 14.6197
18 | 1.3099 | 0.09388 | -0.0171 | 13.9529
18.5 | 1.324 | 0.0982 | -0.0174 | 13.4827
19 | 1.3298 | 0.1039 | -0.0179 | 12.7988
19.5 | 1.3256 | 0.11138 | -0.0197 | 11.9016
20 | 1.3167 | 0.11979 | -0.0224 | 10.9917

## 29. Re 500k Mach 0.25 (1)
BIGFOIL.COM POLAR EXPORT
NACA66-716 a=0.5
NACA66-716 a=0.5 |  |  |  | Cl Max: | 1.615 | at alpha= | 11 | deg
JavaFoil+Calcfoil stall+Eppler ext transition |  |  |  | L/D Max: | 111.068 | at alpha= | 6 | deg
Re: | 500000 |  |  | Cd Min: | 0.00859 | at alpha= | 0.5 | deg
Mach: | 0.25 |  |  | Cl=0 at alpha= | -4.64 | deg
|  |  |  | @ Cl=0.1, Cd= | 0.033905
|  |  |  | @ Cl=0.4, Cd= | 0.0099018
|  |  |  | @ Cl=0.6, Cd= | 0.0096212
alpha (deg) | Cl | Cd | Cm | Cl/Cd
-16.5 | -0.071 | 0.1756 | -0.031 | -0.403
-16 | -0.158 | 0.17622 | -0.031 | -0.896
-15.5 | -0.217 | 0.16217 | -0.031 | -1.336
-15 | -0.263 | 0.14792 | -0.031 | -1.778
-14.5 | -0.303 | 0.13765 | -0.032 | -2.202
-14 | -0.338 | 0.12869 | -0.033 | -2.628
-13.5 | -0.368 | 0.12204 | -0.033 | -3.016
-13 | -0.393 | 0.11617 | -0.034 | -3.382
-12.5 | -0.412 | 0.10343 | -0.035 | -3.984
-12 | -0.425 | 0.10082 | -0.035 | -4.216
-11.5 | -0.432 | 0.09154 | -0.036 | -4.719
-11 | -0.43 | 0.08323 | -0.023 | -5.168
-10.5 | -0.426 | 0.08012 | -0.037 | -5.313
-10 | -0.413 | 0.07183 | -0.038 | -5.753
-9.5 | -0.394 | 0.06704 | -0.039 | -5.882
-9 | -0.37 | 0.06271 | -0.04 | -5.896
-8.5 | -0.34 | 0.05857 | -0.04 | -5.804
-8 | -0.306 | 0.0543 | -0.041 | -5.627
-7.5 | -0.267 | 0.05105 | -0.042 | -5.237
-7 | -0.225 | 0.04792 | -0.039 | -4.694
-6.5 | -0.18 | 0.04509 | -0.04 | -3.996
-6 | -0.133 | 0.04263 | -0.041 | -3.125
-5.5 | -0.085 | 0.04033 | -0.042 | -2.109
-5 | -0.036 | 0.0381 | -0.043 | -0.943
-4.5 | 0.014 | 0.03625 | -0.044 | 0.386
-4 | 0.065 | 0.03477 | -0.045 | 1.856
-3.5 | 0.116 | 0.03351 | -0.045 | 3.447
-3 | 0.167 | 0.03235 | -0.046 | 5.158
-2.5 | 0.218 | 0.03141 | -0.046 | 6.954
-2 | 0.335 | 0.01002 | -0.096 | 33.448
-1.5 | 0.401 | 0.0099 | -0.097 | 40.49
-1 | 0.465 | 0.00989 | -0.098 | 46.982
-0.5 | 0.528 | 0.00982 | -0.099 | 53.824
0 | 0.573 | 0.01044 | -0.1 | 54.883
0.5 | 0.634 | 0.00859 | -0.101 | 73.724
1 | 0.694 | 0.00881 | -0.102 | 78.735
1.5 | 0.754 | 0.009 | -0.103 | 83.788
2 | 0.815 | 0.00918 | -0.104 | 88.85
2.5 | 0.877 | 0.00935 | -0.106 | 93.817
3 | 0.938 | 0.00957 | -0.107 | 98.058
3.5 | 0.999 | 0.00985 | -0.108 | 101.447
4 | 1.06 | 0.01011 | -0.109 | 104.798
4.5 | 1.112 | 0.01046 | -0.11 | 106.321
5 | 1.17 | 0.01074 | -0.111 | 109.001
5.5 | 1.226 | 0.01111 | -0.112 | 110.307
6 | 1.28 | 0.01152 | -0.113 | 111.068
6.5 | 1.328 | 0.02202 | -0.114 | 60.296
7 | 1.377 | 0.02321 | -0.115 | 59.309
7.5 | 1.423 | 0.02425 | -0.116 | 58.665
8 | 1.466 | 0.02543 | -0.117 | 57.636
8.5 | 1.505 | 0.02664 | -0.118 | 56.499
9 | 1.54 | 0.02798 | -0.119 | 55.056
9.5 | 1.571 | 0.02945 | -0.12 | 53.348
10 | 1.594 | 0.0309 | -0.121 | 51.576
10.5 | 1.608 | 0.03249 | -0.122 | 49.501
11 | 1.615 | 0.03419 | -0.123 | 47.23
11.5 | 1.614 | 0.0359 | -0.124 | 44.941
12 | 1.603 | 0.03724 | -0.124 | 43.056
12.5 | 1.34 | 0.08854 | -0.057 | 15.131
13 | 1.317 | 0.09456 | -0.056 | 13.932
13.5 | 1.282 | 0.10172 | -0.055 | 12.606
14 | 1.236 | 0.11109 | -0.054 | 11.124
14.5 | 1.181 | 0.11959 | -0.055 | 9.877
15 | 1.118 | 0.12693 | -0.053 | 8.807
15.5 | 1.048 | 0.13704 | -0.054 | 7.648
16 | 0.972 | 0.14892 | -0.054 | 6.526

## 30. Re 500k Mach 0.25 (2)
BIGFOIL.COM POLAR EXPORT
NACA66-716 a=0.5
NACA66-716 a=0.5 |  |  |  | Cl Max: | 1.2779 | at alpha= | 18 | deg
XFOIL ncrit=9 |  |  |  | L/D Max: | 102.309 | at alpha= | 6.5 | deg
Re: | 500000 |  |  | Cd Min: | 0.21066 | at alpha= | -20 | deg
Mach: | 0.25 |  |  | Cl=0 at alpha= | -5.2318 | deg
|  |  |  | @ Cl=0.1, Cd= | 0.017295
|  |  |  | @ Cl=0.4, Cd= | 0.013148
|  |  |  | @ Cl=0.6, Cd= | 0.012015
alpha (deg) | Cl | Cd | Cm | Cl/Cd
-20 | -0.3262 | 0.21066 | -0.0503 | -1.5485
-19.5 | -0.3081 | 0.20446 | -0.0543 | -1.5069
-19 | -0.2925 | 0.19794 | -0.0589 | -1.4777
-18.5 | -0.2774 | 0.19116 | -0.063 | -1.4511
-18 | -0.2561 | 0.18506 | -0.0661 | -1.3839
-17.5 | -0.2369 | 0.17917 | -0.0698 | -1.3222
-17 | -0.2192 | 0.17287 | -0.0735 | -1.268
-16.5 | -0.2045 | 0.166 | -0.0777 | -1.2319
-16 | -0.1978 | 0.15922 | -0.0827 | -1.2423
-15.5 | -0.1737 | 0.15234 | -0.0852 | -1.1402
-15 | -0.1554 | 0.14631 | -0.0883 | -1.0621
-14.5 | -0.1389 | 0.14013 | -0.0917 | -0.99122
-14 | -0.1244 | 0.1336 | -0.0951 | -0.93114
-13 | -0.1169 | 0.11766 | -0.1046 | -0.99354
-12.5 | -0.0927 | 0.11215 | -0.1059 | -0.82657
-12 | -0.079 | 0.10616 | -0.1088 | -0.74416
-11.5 | -0.0816 | 0.09769 | -0.1141 | -0.8353
-11 | -0.0837 | 0.0888 | -0.1182 | -0.94257
-10 | -0.084 | 0.07333 | -0.128 | -1.1455
-9.5 | -0.1116 | 0.06064 | -0.1375 | -1.8404
-9 | -0.109 | 0.05762 | -0.136 | -1.8917
-7.5 | -0.1386 | 0.04106 | -0.1285 | -3.3755
-7 | -0.1312 | 0.03533 | -0.1243 | -3.7136
-6.5 | -0.0942 | 0.03294 | -0.123 | -2.8597
-6 | -0.0663 | 0.02881 | -0.1196 | -2.3013
-5.5 | -0.0229 | 0.02635 | -0.1185 | -0.86907
-5 | 0.0198 | 0.02004 | -0.1149 | 0.98802
-4.5 | 0.0728 | 0.01803 | -0.1143 | 4.0377
-4 | 0.1283 | 0.01653 | -0.1141 | 7.7616
-3.5 | 0.1835 | 0.01548 | -0.1139 | 11.854
-3 | 0.2378 | 0.01476 | -0.1136 | 16.1111
-2.5 | 0.2865 | 0.01434 | -0.1124 | 19.9791
-2 | 0.3342 | 0.01384 | -0.1112 | 24.1474
-1.5 | 0.387 | 0.01355 | -0.1107 | 28.5609
-0.5 | 0.4655 | 0.01112 | -0.1052 | 41.8615
0 | 0.5083 | 0.01157 | -0.1023 | 43.9326
0.5 | 0.5537 | 0.01193 | -0.0993 | 46.4124
1 | 0.6082 | 0.01203 | -0.0986 | 50.5569
1.5 | 0.6682 | 0.01214 | -0.0993 | 55.0412
2 | 0.7078 | 0.01253 | -0.0968 | 56.4884
2.5 | 0.7632 | 0.01255 | -0.0969 | 60.8127
3 | 0.826 | 0.01246 | -0.0985 | 66.2921
3.5 | 0.8749 | 0.01265 | -0.0974 | 69.1621
4 | 0.9175 | 0.01278 | -0.0951 | 71.7919
4.5 | 0.9814 | 0.01251 | -0.0965 | 78.4492
5 | 1.0203 | 0.01267 | -0.0934 | 80.5288
5.5 | 1.082 | 0.01252 | -0.0946 | 86.4217
6 | 1.1493 | 0.01225 | -0.0971 | 93.8204
6.5 | 1.2185 | 0.01191 | -0.1002 | 102.309
7 | 1.2288 | 0.01211 | -0.0926 | 101.4699
7.5 | 1.237 | 0.01303 | -0.0848 | 94.9348
8 | 1.2457 | 0.01455 | -0.0778 | 85.6151
8.5 | 1.2396 | 0.01703 | -0.0693 | 72.7892
9 | 1.2142 | 0.0209 | -0.0592 | 58.0957
9.5 | 1.1861 | 0.02564 | -0.05 | 46.2598
10 | 1.1612 | 0.03077 | -0.0423 | 37.7381
10.5 | 1.135 | 0.03645 | -0.0353 | 31.1385
11 | 1.1155 | 0.0421 | -0.0298 | 26.4964
11.5 | 1.1272 | 0.0458 | -0.027 | 24.6114
12 | 1.1412 | 0.04949 | -0.0246 | 23.0592
12.5 | 1.156 | 0.05329 | -0.0226 | 21.6926
13 | 1.1637 | 0.0579 | -0.0205 | 20.0984
13.5 | 1.1778 | 0.06205 | -0.0191 | 18.9815
14 | 1.1885 | 0.06667 | -0.0178 | 17.8266
14.5 | 1.1961 | 0.07158 | -0.0164 | 16.71
15 | 1.2127 | 0.07577 | -0.0155 | 16.005
15.5 | 1.228 | 0.08017 | -0.0149 | 15.3175
16 | 1.2439 | 0.08433 | -0.0141 | 14.7504
16.5 | 1.2596 | 0.0888 | -0.0135 | 14.1847
17 | 1.2709 | 0.09404 | -0.0135 | 13.5145
17.5 | 1.2763 | 0.10027 | -0.0142 | 12.7286
18 | 1.2779 | 0.10712 | -0.0156 | 11.9296
18.5 | 1.2751 | 0.1145 | -0.0172 | 11.1362
19 | 1.2555 | 0.12517 | -0.021 | 10.0304
19.5 | 1.2323 | 0.13704 | -0.0264 | 8.9923
20 | 1.2032 | 0.1506 | -0.0337 | 7.9894

## 31. Re 500k Mach 0.50 (1)
BIGFOIL.COM POLAR EXPORT
NACA66-716 a=0.5
NACA66-716 a=0.5 |  |  |  | Cl Max: | 1.544 | at alpha= | 8 | deg
JavaFoil+Calcfoil stall+Eppler ext transition |  |  |  | L/D Max: | 101.427 | at alpha= | 5.5 | deg
Re: | 500000 |  |  | Cd Min: | 0.00998 | at alpha= | 1 | deg
Mach: | 0.5 |  |  | Cl=0 at alpha= | -4.6389 | deg
|  |  |  | @ Cl=0.1, Cd= | 0.035221
|  |  |  | @ Cl=0.4, Cd= | 0.017399
|  |  |  | @ Cl=0.6, Cd= | 0.010757
alpha (deg) | Cl | Cd | Cm | Cl/Cd
-20 | -0.866 | 0.2258 | -0.037 | -3.835
-19.5 | -0.838 | 0.21676 | -0.037 | -3.866
-19 | -0.81 | 0.21219 | -0.038 | -3.817
-18.5 | -0.782 | 0.19926 | -0.038 | -3.927
-18 | -0.755 | 0.19874 | -0.039 | -3.798
-17.5 | -0.727 | 0.19793 | -0.039 | -3.672
-17 | -0.697 | 0.18535 | -0.038 | -3.763
-16.5 | -0.669 | 0.1866 | -0.038 | -3.586
-16 | -0.641 | 0.18059 | -0.038 | -3.55
-15.5 | -0.613 | 0.17647 | -0.039 | -3.475
-15 | -0.585 | 0.16266 | -0.039 | -3.598
-14.5 | -0.557 | 0.16583 | -0.04 | -3.36
-14 | -0.529 | 0.15334 | -0.041 | -3.451
-13.5 | -0.501 | 0.15083 | -0.041 | -3.322
-13 | -0.472 | 0.14065 | -0.038 | -3.355
-12.5 | -0.444 | 0.13986 | -0.038 | -3.172
-12 | -0.415 | 0.13623 | -0.039 | -3.05
-11.5 | -0.387 | 0.12538 | -0.04 | -3.09
-11 | -0.359 | 0.12218 | -0.04 | -2.94
-10.5 | -0.331 | 0.11919 | -0.04 | -2.778
-10 | -0.303 | 0.12296 | -0.041 | -2.462
-9.5 | -0.275 | 0.10975 | -0.041 | -2.502
-9 | -0.246 | 0.10412 | -0.037 | -2.361
-8.5 | -0.218 | 0.10166 | -0.038 | -2.141
-8 | -0.189 | 0.09933 | -0.038 | -1.907
-7.5 | -0.162 | 0.05995 | -0.044 | -2.697
-7 | -0.2 | 0.05564 | -0.028 | -3.589
-6.5 | -0.18 | 0.05197 | -0.045 | -3.472
-6 | -0.139 | 0.04667 | -0.046 | -2.976
-5.5 | -0.091 | 0.04345 | -0.044 | -2.086
-5 | -0.039 | 0.04039 | -0.046 | -0.963
-4.5 | 0.015 | 0.03806 | -0.047 | 0.403
-4 | 0.071 | 0.03602 | -0.048 | 1.975
-3.5 | 0.128 | 0.03445 | -0.049 | 3.714
-3 | 0.185 | 0.03331 | -0.049 | 5.561
-2.5 | 0.243 | 0.03219 | -0.051 | 7.555
-2 | 0.301 | 0.0314 | -0.052 | 9.591
-1.5 | 0.448 | 0.01061 | -0.108 | 42.231
-1 | 0.519 | 0.01061 | -0.109 | 48.956
-0.5 | 0.591 | 0.01054 | -0.11 | 56.024
0 | 0.635 | 0.0116 | -0.111 | 54.777
0.5 | 0.703 | 0.01163 | -0.112 | 60.42
1 | 0.771 | 0.00998 | -0.113 | 77.256
1.5 | 0.839 | 0.01021 | -0.115 | 82.24
2 | 0.908 | 0.01047 | -0.116 | 86.716
2.5 | 0.976 | 0.01075 | -0.117 | 90.72
3 | 1.044 | 0.01112 | -0.119 | 93.88
3.5 | 1.112 | 0.01141 | -0.12 | 97.418
4 | 1.18 | 0.01182 | -0.121 | 99.783
4.5 | 1.233 | 0.01232 | -0.122 | 100.103
5 | 1.295 | 0.01283 | -0.123 | 100.936
5.5 | 1.353 | 0.01334 | -0.125 | 101.427
6 | 1.406 | 0.02638 | -0.125 | 53.301
6.5 | 1.454 | 0.02788 | -0.127 | 52.178
7 | 1.496 | 0.02945 | -0.128 | 50.797
7.5 | 1.527 | 0.03127 | -0.129 | 48.846
8 | 1.544 | 0.03339 | -0.13 | 46.25
8.5 | 1.538 | 0.03566 | -0.131 | 43.119
9 | 1.258 | 0.06138 | -0.058 | 20.496
9.5 | 1.112 | 0.07172 | -0.047 | 15.511
10 | 0.806 | 0.09972 | -0.049 | 8.082
10.5 | 0.833 | 0.10654 | -0.053 | 7.818
11 | 0.86 | 0.11437 | -0.056 | 7.518
11.5 | 0.886 | 0.12538 | -0.056 | 7.068
12 | 0.913 | 0.13191 | -0.057 | 6.918
12.5 | 0.94 | 0.13954 | -0.064 | 6.738
13 | 0.966 | 0.13813 | -0.065 | 6.997

## 32. Re 500k Mach 0.50 (2)
BIGFOIL.COM POLAR EXPORT
NACA66-716 a=0.5
NACA66-716 a=0.5 |  |  |  | Cl Max: | 0.6312 | at alpha= | 2.5 | deg
XFOIL ncrit=9 |  |  |  | L/D Max: | 37.2789 | at alpha= | 0.5 | deg
Re: | 500000 |  |  | Cd Min: | 0.2256 | at alpha= | -20 | deg
Mach: | 0.5 |  |  | Cl=0 at alpha= | -6.3906 | deg
|  |  |  | @ Cl=0.1, Cd= | 0.023384
|  |  |  | @ Cl=0.4, Cd= | 0.017169
|  |  |  | @ Cl=0.6, Cd= | 0.01846
alpha (deg) | Cl | Cd | Cm | Cl/Cd
-20 | -0.3261 | 0.2256 | -0.0571 | -1.4455
-19.5 | -0.305 | 0.21859 | -0.0623 | -1.3953
-18.5 | -0.2594 | 0.20415 | -0.0711 | -1.2706
-18 | -0.2359 | 0.1974 | -0.0757 | -1.195
-17.5 | -0.2134 | 0.19048 | -0.0802 | -1.1203
-17 | -0.1927 | 0.18316 | -0.0849 | -1.0521
-16.5 | -0.1751 | 0.17623 | -0.0898 | -0.99359
-16 | -0.152 | 0.16875 | -0.0937 | -0.90074
-15.5 | -0.1281 | 0.1623 | -0.0975 | -0.78928
-15 | -0.1071 | 0.1555 | -0.1015 | -0.68875
-14.5 | -0.0872 | 0.1486 | -0.1057 | -0.58681
-14 | -0.0723 | 0.14143 | -0.1104 | -0.51121
-13.5 | -0.0615 | 0.13436 | -0.1151 | -0.45773
-13 | -0.0373 | 0.12718 | -0.1177 | -0.29329
-12.5 | -0.0162 | 0.12106 | -0.1208 | -0.13382
-12 | -0.0007 | 0.11434 | -0.1247 | -0.0061221
-11.5 | -0.0003 | 0.10661 | -0.1306 | -0.002814
-11 | 0.0257 | 0.1007 | -0.1318 | 0.25521
-10.5 | 0.0394 | 0.09447 | -0.1349 | 0.41706
-10 | 0.0316 | 0.08573 | -0.1417 | 0.3686
-9.5 | 0.0537 | 0.08086 | -0.1417 | 0.66411
-9 | 0.0452 | 0.07233 | -0.1496 | 0.62491
-8.5 | 0.0628 | 0.06792 | -0.1487 | 0.92462
-7.5 | 0.0061 | 0.05188 | -0.1587 | 0.11758
-7 | 0.0177 | 0.04798 | -0.1556 | 0.3689
-6.5 | -0.0014 | 0.04427 | -0.1507 | -0.031624
-6 | 0.005 | 0.03784 | -0.1473 | 0.13214
-5.5 | 0.0297 | 0.03426 | -0.1437 | 0.8669
-5 | 0.0466 | 0.02745 | -0.1372 | 1.6976
-4.5 | 0.0795 | 0.02458 | -0.1325 | 3.2343
-4 | 0.1244 | 0.02196 | -0.129 | 5.6648
-3.5 | 0.1827 | 0.01968 | -0.1274 | 9.2835
-3 | 0.2477 | 0.01808 | -0.1269 | 13.7002
-2.5 | 0.281 | 0.01798 | -0.1215 | 15.6285
-2 | 0.33 | 0.01754 | -0.1186 | 18.8141
-1.5 | 0.3874 | 0.01661 | -0.1172 | 23.3233
-1 | 0.4034 | 0.01732 | -0.109 | 23.291
-0.5 | 0.4457 | 0.0173 | -0.1053 | 25.763
0 | 0.5005 | 0.01572 | -0.1043 | 31.8384
0.5 | 0.548 | 0.0147 | -0.1001 | 37.2789
1.5 | 0.4632 | 0.02078 | -0.0667 | 22.2907
2 | 0.564 | 0.01868 | -0.07 | 30.1927
2.5 | 0.6312 | 0.01827 | -0.0697 | 34.5484

## 33. Re 750k Mach 0.00 (1)
BIGFOIL.COM POLAR EXPORT
NACA66-716 a=0.5
NACA66-716 a=0.5 |  |  |  | Cl Max: | 1.657 | at alpha= | 12.5 | deg
JavaFoil+Calcfoil stall+Eppler ext transition |  |  |  | L/D Max: | 133.799 | at alpha= | 6.5 | deg
Re: | 750000 |  |  | Cd Min: | 0.00697 | at alpha= | 0.5 | deg
Mach: | 0 |  |  | Cl=0 at alpha= | -4.6429 | deg
|  |  |  | @ Cl=0.1, Cd= | 0.0093507
|  |  |  | @ Cl=0.4, Cd= | 0.0087726
|  |  |  | @ Cl=0.6, Cd= | 0.0076455
alpha (deg) | Cl | Cd | Cm | Cl/Cd
-19 | -0.447 | 0.18787 | -0.029 | -2.379
-18.5 | -0.46 | 0.18296 | -0.029 | -2.515
-18 | -0.473 | 0.16521 | -0.029 | -2.863
-17.5 | -0.485 | 0.16047 | -0.03 | -3.025
-17 | -0.497 | 0.15464 | -0.03 | -3.213
-16.5 | -0.507 | 0.14507 | -0.031 | -3.498
-16 | -0.517 | 0.13415 | -0.031 | -3.854
-15.5 | -0.525 | 0.1271 | -0.032 | -4.13
-15 | -0.531 | 0.12084 | -0.032 | -4.395
-14.5 | -0.535 | 0.1158 | -0.033 | -4.621
-14 | -0.537 | 0.10952 | -0.033 | -4.902
-13.5 | -0.536 | 0.10346 | -0.033 | -5.178
-13 | -0.532 | 0.09754 | -0.034 | -5.454
-12.5 | -0.525 | 0.09098 | -0.035 | -5.77
-12 | -0.515 | 0.0857 | -0.035 | -6.005
-11.5 | -0.501 | 0.08052 | -0.036 | -6.22
-11 | -0.483 | 0.07575 | -0.037 | -6.38
-10.5 | -0.462 | 0.07145 | -0.038 | -6.468
-10 | -0.438 | 0.06542 | -0.039 | -6.689
-9.5 | -0.409 | 0.06148 | -0.039 | -6.655
-9 | -0.378 | 0.05777 | -0.041 | -6.536
-8.5 | -0.343 | 0.0542 | -0.042 | -6.324
-8 | -0.305 | 0.05089 | -0.043 | -5.994
-7.5 | -0.264 | 0.04798 | -0.039 | -5.496
-7 | -0.221 | 0.04497 | -0.04 | -4.921
-6.5 | -0.177 | 0.04298 | -0.041 | -4.106
-6 | -0.13 | 0.04056 | -0.042 | -3.209
-5.5 | -0.083 | 0.03848 | -0.043 | -2.157
-5 | -0.035 | 0.03625 | -0.045 | -0.966
-4.5 | 0.014 | 0.03441 | -0.047 | 0.397
-4 | 0.078 | 0.00943 | -0.09 | 8.248
-3.5 | 0.139 | 0.00921 | -0.091 | 15.095
-3 | 0.201 | 0.00905 | -0.092 | 22.177
-2.5 | 0.263 | 0.00895 | -0.093 | 29.34
-2 | 0.325 | 0.00885 | -0.094 | 36.696
-1.5 | 0.388 | 0.00879 | -0.095 | 44.139
-1 | 0.45 | 0.0087 | -0.096 | 51.731
-0.5 | 0.512 | 0.00862 | -0.097 | 59.367
0 | 0.561 | 0.0089 | -0.098 | 63.087
0.5 | 0.621 | 0.00697 | -0.099 | 89.126
1 | 0.68 | 0.00708 | -0.1 | 96.171
1.5 | 0.74 | 0.00723 | -0.101 | 102.432
2 | 0.8 | 0.00741 | -0.103 | 107.947
2.5 | 0.859 | 0.0076 | -0.104 | 113.106
3 | 0.919 | 0.00778 | -0.105 | 118.054
3.5 | 0.978 | 0.00801 | -0.106 | 122.018
4 | 1.037 | 0.00832 | -0.107 | 124.665
4.5 | 1.088 | 0.0086 | -0.108 | 126.407
5 | 1.144 | 0.00889 | -0.109 | 128.59
5.5 | 1.198 | 0.00918 | -0.11 | 130.514
6 | 1.251 | 0.00951 | -0.111 | 131.646
6.5 | 1.302 | 0.00973 | -0.112 | 133.799
7 | 1.342 | 0.02025 | -0.112 | 66.3
7.5 | 1.389 | 0.02113 | -0.113 | 65.755
8 | 1.434 | 0.02208 | -0.114 | 64.922
8.5 | 1.476 | 0.02304 | -0.115 | 64.058
9 | 1.515 | 0.02417 | -0.116 | 62.689
9.5 | 1.551 | 0.02524 | -0.117 | 61.448
10 | 1.581 | 0.02639 | -0.118 | 59.928
10.5 | 1.606 | 0.02766 | -0.119 | 58.066
11 | 1.626 | 0.02904 | -0.119 | 56.002
11.5 | 1.642 | 0.03031 | -0.12 | 54.172
12 | 1.652 | 0.03204 | -0.121 | 51.564
12.5 | 1.657 | 0.03342 | -0.122 | 49.584
13 | 1.657 | 0.03508 | -0.123 | 47.235
13.5 | 1.648 | 0.03691 | -0.124 | 44.655
14 | 1.632 | 0.03894 | -0.125 | 41.897
14.5 | 1.609 | 0.0406 | -0.125 | 39.632
15 | 1.578 | 0.04306 | -0.126 | 36.646
15.5 | 1.533 | 0.04846 | -0.125 | 31.629
16 | 1.305 | 0.11774 | -0.079 | 11.082
16.5 | 1.259 | 0.13059 | -0.064 | 9.641
17 | 1.224 | 0.1394 | -0.062 | 8.784
17.5 | 1.189 | 0.147 | -0.063 | 8.09

## 34. Re 750k Mach 0.00 (2)
BIGFOIL.COM POLAR EXPORT
NACA66-716 a=0.5
NACA66-716 a=0.5 |  |  |  | Cl Max: | 1.3519 | at alpha= | 20 | deg
XFOIL ncrit=9 |  |  |  | L/D Max: | 139.929 | at alpha= | 6.5 | deg
Re: | 750000 |  |  | Cd Min: | 0.19452 | at alpha= | -19 | deg
Mach: | 0 |  |  | Cl=0 at alpha= | -5.1766 | deg
|  |  |  | @ Cl=0.1, Cd= | 0.013045
|  |  |  | @ Cl=0.4, Cd= | 0.010309
|  |  |  | @ Cl=0.6, Cd= | 0.0083859
alpha (deg) | Cl | Cd | Cm | Cl/Cd
-19 | -0.2971 | 0.19452 | -0.0551 | -1.5273
-18.5 | -0.2863 | 0.18701 | -0.0597 | -1.5309
-18 | -0.2684 | 0.18045 | -0.063 | -1.4874
-17.5 | -0.249 | 0.17514 | -0.0663 | -1.4217
-17 | -0.2317 | 0.16925 | -0.0699 | -1.369
-15 | -0.6411 | 0.04752 | -0.1286 | -13.4912
-14.5 | -0.7352 | 0.03444 | -0.1293 | -21.3473
-14 | -0.7622 | 0.02928 | -0.1241 | -26.0314
-13.5 | -0.731 | 0.02862 | -0.1221 | -25.5416
-13 | -0.7005 | 0.02771 | -0.1198 | -25.2797
-12.5 | -0.6718 | 0.02679 | -0.1169 | -25.0765
-12 | -0.5927 | 0.03024 | -0.1193 | -19.5999
-11.5 | -0.5776 | 0.02717 | -0.1157 | -21.2587
-11 | -0.5085 | 0.03018 | -0.1174 | -16.8489
-10.5 | -0.4402 | 0.03323 | -0.119 | -13.2471
-10 | -0.3592 | 0.03853 | -0.1215 | -9.3226
-9.5 | -0.3938 | 0.02797 | -0.1136 | -14.0794
-9 | -0.3239 | 0.03175 | -0.116 | -10.2016
-8.5 | -0.3065 | 0.02689 | -0.1121 | -11.3983
-8 | -0.2746 | 0.02391 | -0.11 | -11.4847
-7.5 | -0.2227 | 0.02414 | -0.1106 | -9.2254
-7 | -0.1633 | 0.027 | -0.1121 | -6.0481
-6.5 | -0.1252 | 0.02406 | -0.1111 | -5.2037
-6 | -0.0859 | 0.01834 | -0.1083 | -4.6838
-5.5 | -0.0346 | 0.01556 | -0.1078 | -2.2237
-5 | 0.0189 | 0.01445 | -0.108 | 1.308
-4.5 | 0.0723 | 0.01347 | -0.1082 | 5.3675
-4 | 0.1251 | 0.01266 | -0.1082 | 9.8815
-3.5 | 0.1776 | 0.01202 | -0.1081 | 14.7754
-3 | 0.2307 | 0.01156 | -0.1081 | 19.9567
-2.5 | 0.2816 | 0.01092 | -0.1078 | 25.7875
-2 | 0.3349 | 0.01072 | -0.1079 | 31.2407
-1.5 | 0.3876 | 0.01042 | -0.1079 | 37.1977
-1 | 0.439 | 0.00996 | -0.1078 | 44.0763
-0.5 | 0.4714 | 0.00803 | -0.1046 | 58.7049
0 | 0.5265 | 0.00806 | -0.1047 | 65.3226
0.5 | 0.5801 | 0.00834 | -0.1043 | 69.5564
1 | 0.6321 | 0.00846 | -0.1039 | 74.7163
1.5 | 0.6872 | 0.00854 | -0.1043 | 80.4684
2 | 0.7444 | 0.00855 | -0.1052 | 87.0643
2.5 | 0.8032 | 0.00859 | -0.1064 | 93.5041
3 | 0.857 | 0.0087 | -0.1068 | 98.5057
3.5 | 0.9105 | 0.00869 | -0.107 | 104.7756
4 | 0.968 | 0.00865 | -0.108 | 111.9075
4.5 | 1.0194 | 0.00869 | -0.1078 | 117.3072
5 | 1.0709 | 0.00866 | -0.1076 | 123.6605
5.5 | 1.1164 | 0.00852 | -0.1059 | 131.0329
6 | 1.1575 | 0.00844 | -0.1034 | 137.1445
6.5 | 1.1838 | 0.00846 | -0.0979 | 139.9291
7 | 1.2232 | 0.00896 | -0.0961 | 136.5179
7.5 | 1.2412 | 0.01004 | -0.091 | 123.6255
8 | 1.2309 | 0.01212 | -0.0813 | 101.5594
8.5 | 1.2041 | 0.01552 | -0.0701 | 77.5838
9 | 1.1803 | 0.01937 | -0.0604 | 60.9344
9.5 | 1.1618 | 0.02345 | -0.0524 | 49.5437
10 | 1.149 | 0.02755 | -0.0457 | 41.706
10.5 | 1.134 | 0.03212 | -0.0394 | 35.3051
11 | 1.1345 | 0.03595 | -0.0351 | 31.5577
11.5 | 1.1545 | 0.03856 | -0.0329 | 29.9404
12 | 1.175 | 0.04123 | -0.0308 | 28.4987
12.5 | 1.1958 | 0.04396 | -0.0291 | 27.202
13 | 1.2116 | 0.04722 | -0.0271 | 25.6586
13.5 | 1.2303 | 0.05033 | -0.0256 | 24.4447
14 | 1.2475 | 0.05368 | -0.0242 | 23.2396
14.5 | 1.2497 | 0.05859 | -0.0223 | 21.3296
15 | 1.2694 | 0.06195 | -0.0215 | 20.4907
15.5 | 1.2857 | 0.06574 | -0.0209 | 19.5573
16 | 1.2965 | 0.07021 | -0.0203 | 18.466
16.5 | 1.3011 | 0.07545 | -0.0196 | 17.2445
17 | 1.3096 | 0.08035 | -0.0194 | 16.2987
17.5 | 1.3223 | 0.085 | -0.0197 | 15.5565
18 | 1.3319 | 0.09009 | -0.0202 | 14.7841
18.5 | 1.3398 | 0.09553 | -0.021 | 14.0249
19 | 1.3454 | 0.10122 | -0.022 | 13.2918
19.5 | 1.3491 | 0.10689 | -0.0227 | 12.6214
20 | 1.3519 | 0.11352 | -0.0248 | 11.9089

## 35. Re 750k Mach 0.10 (1)
BIGFOIL.COM POLAR EXPORT
NACA66-716 a=0.5
NACA66-716 a=0.5 |  |  |  | Cl Max: | 1.65 | at alpha= | 12.5 | deg
JavaFoil+Calcfoil stall+Eppler ext transition |  |  |  | L/D Max: | 133.052 | at alpha= | 6.5 | deg
Re: | 750000 |  |  | Cd Min: | 0.00699 | at alpha= | 0.5 | deg
Mach: | 0.1 |  |  | Cl=0 at alpha= | -4.6635 | deg
|  |  |  | @ Cl=0.1, Cd= | 0.0093703
|  |  |  | @ Cl=0.4, Cd= | 0.0087655
|  |  |  | @ Cl=0.6, Cd= | 0.007758
alpha (deg) | Cl | Cd | Cm | Cl/Cd
-18.5 | -0.414 | 0.18384 | -0.029 | -2.254
-18 | -0.43 | 0.17315 | -0.029 | -2.483
-17.5 | -0.445 | 0.16296 | -0.03 | -2.73
-17 | -0.459 | 0.15956 | -0.03 | -2.878
-16.5 | -0.473 | 0.14882 | -0.031 | -3.176
-16 | -0.485 | 0.13901 | -0.031 | -3.489
-15.5 | -0.496 | 0.13009 | -0.032 | -3.813
-15 | -0.505 | 0.12485 | -0.032 | -4.048
-14.5 | -0.512 | 0.11464 | -0.033 | -4.47
-14 | -0.517 | 0.11112 | -0.033 | -4.652
-13.5 | -0.519 | 0.10461 | -0.034 | -4.961
-13 | -0.518 | 0.09943 | -0.034 | -5.209
-12.5 | -0.514 | 0.09294 | -0.035 | -5.525
-12 | -0.506 | 0.08575 | -0.036 | -5.897
-11.5 | -0.494 | 0.08172 | -0.036 | -6.042
-11 | -0.478 | 0.07693 | -0.037 | -6.215
-10.5 | -0.458 | 0.0711 | -0.037 | -6.448
-10 | -0.435 | 0.06589 | -0.038 | -6.603
-9.5 | -0.408 | 0.06207 | -0.039 | -6.57
-9 | -0.377 | 0.05829 | -0.041 | -6.468
-8.5 | -0.343 | 0.05425 | -0.041 | -6.318
-8 | -0.305 | 0.0512 | -0.043 | -5.965
-7.5 | -0.264 | 0.04841 | -0.039 | -5.46
-7 | -0.222 | 0.04518 | -0.04 | -4.913
-6.5 | -0.177 | 0.04291 | -0.041 | -4.127
-6 | -0.131 | 0.04067 | -0.042 | -3.214
-5.5 | -0.083 | 0.03852 | -0.043 | -2.163
-5 | -0.035 | 0.03614 | -0.046 | -0.974
-4.5 | 0.017 | 0.00961 | -0.09 | 1.765
-4 | 0.078 | 0.00942 | -0.091 | 8.292
-3.5 | 0.14 | 0.00928 | -0.092 | 15.064
-3 | 0.202 | 0.00912 | -0.093 | 22.115
-2.5 | 0.264 | 0.00902 | -0.094 | 29.274
-2 | 0.326 | 0.00891 | -0.095 | 36.619
-1.5 | 0.39 | 0.00878 | -0.096 | 44.453
-1 | 0.452 | 0.00869 | -0.097 | 52.01
-0.5 | 0.514 | 0.00869 | -0.098 | 59.192
0 | 0.564 | 0.00891 | -0.099 | 63.318
0.5 | 0.624 | 0.00699 | -0.1 | 89.292
1 | 0.684 | 0.00713 | -0.101 | 95.879
1.5 | 0.744 | 0.00729 | -0.102 | 102.098
2 | 0.804 | 0.00744 | -0.103 | 108.054
2.5 | 0.863 | 0.00764 | -0.104 | 113.08
3 | 0.923 | 0.00783 | -0.105 | 117.938
3.5 | 0.982 | 0.00808 | -0.106 | 121.552
4 | 1.042 | 0.00837 | -0.107 | 124.445
4.5 | 1.093 | 0.00866 | -0.108 | 126.135
5 | 1.149 | 0.00895 | -0.109 | 128.399
5.5 | 1.204 | 0.00927 | -0.11 | 129.833
6 | 1.257 | 0.00957 | -0.111 | 131.398
6.5 | 1.308 | 0.00983 | -0.112 | 133.052
7 | 1.348 | 0.02048 | -0.112 | 65.839
7.5 | 1.395 | 0.02134 | -0.113 | 65.359
8 | 1.439 | 0.02229 | -0.114 | 64.56
8.5 | 1.481 | 0.02332 | -0.115 | 63.497
9 | 1.52 | 0.02438 | -0.116 | 62.331
9.5 | 1.555 | 0.02554 | -0.117 | 60.881
10 | 1.584 | 0.0267 | -0.118 | 59.35
10.5 | 1.608 | 0.02801 | -0.119 | 57.415
11 | 1.627 | 0.02954 | -0.12 | 55.067
11.5 | 1.64 | 0.03073 | -0.121 | 53.369
12 | 1.648 | 0.03242 | -0.122 | 50.827
12.5 | 1.65 | 0.03398 | -0.123 | 48.577
13 | 1.647 | 0.03564 | -0.123 | 46.215
13.5 | 1.635 | 0.03745 | -0.124 | 43.66
14 | 1.613 | 0.03955 | -0.125 | 40.799
14.5 | 1.586 | 0.04124 | -0.126 | 38.447
15 | 1.321 | 0.11076 | -0.063 | 11.924
15.5 | 1.291 | 0.11729 | -0.064 | 11.011
16 | 1.26 | 0.12381 | -0.066 | 10.173
16.5 | 1.221 | 0.13289 | -0.062 | 9.189
17 | 1.183 | 0.14126 | -0.063 | 8.372
17.5 | 1.141 | 0.15029 | -0.061 | 7.594

## 36. Re 750k Mach 0.10 (2)
BIGFOIL.COM POLAR EXPORT
NACA66-716 a=0.5
NACA66-716 a=0.5 |  |  |  | Cl Max: | 1.3437 | at alpha= | 20 | deg
XFOIL ncrit=9 |  |  |  | L/D Max: | 139.004 | at alpha= | 6.5 | deg
Re: | 750000 |  |  | Cd Min: | 0.17561 | at alpha= | -17.5 | deg
Mach: | 0.1 |  |  | Cl=0 at alpha= | -5.1803 | deg
|  |  |  | @ Cl=0.1, Cd= | 0.013165
|  |  |  | @ Cl=0.4, Cd= | 0.010389
|  |  |  | @ Cl=0.6, Cd= | 0.0084162
alpha (deg) | Cl | Cd | Cm | Cl/Cd
-17.5 | -0.2478 | 0.17561 | -0.0667 | -1.4111
-17 | -0.2303 | 0.1697 | -0.0703 | -1.3571
-16.5 | -0.2148 | 0.16297 | -0.074 | -1.318
-16 | -0.2068 | 0.15503 | -0.0787 | -1.3339
-15.5 | -0.1969 | 0.1477 | -0.083 | -1.3331
-15 | -0.1735 | 0.14212 | -0.085 | -1.2208
-14.5 | -0.1574 | 0.13623 | -0.0882 | -1.1554
-14 | -0.1441 | 0.12969 | -0.0916 | -1.1111
-13.5 | -0.1317 | 0.12307 | -0.0949 | -1.0701
-12.5 | -0.6507 | 0.02861 | -0.1217 | -22.7438
-12 | -0.1721 | 0.08692 | -0.1095 | -1.98
-11.5 | -0.1539 | 0.08322 | -0.112 | -1.8493
-11 | -0.5088 | 0.03001 | -0.1192 | -16.9543
-10.5 | -0.4328 | 0.03383 | -0.1212 | -12.7934
-10 | -0.341 | 0.04047 | -0.1242 | -8.426
-9.5 | -0.3908 | 0.02831 | -0.1154 | -13.8043
-9 | -0.3186 | 0.03239 | -0.1178 | -9.8364
-8.5 | -0.295 | 0.0288 | -0.1149 | -10.2431
-8 | -0.2737 | 0.0242 | -0.1113 | -11.3099
-7.5 | -0.2185 | 0.0251 | -0.1123 | -8.7052
-7 | -0.1561 | 0.02971 | -0.1133 | -5.2541
-6.5 | -0.1238 | 0.02438 | -0.1122 | -5.0779
-6 | -0.0846 | 0.01908 | -0.1095 | -4.434
-5.5 | -0.0344 | 0.01582 | -0.1087 | -2.1745
-5 | 0.0194 | 0.01459 | -0.1088 | 1.3297
-4.5 | 0.0731 | 0.01359 | -0.109 | 5.379
-4 | 0.1263 | 0.01275 | -0.109 | 9.9059
-3.5 | 0.1791 | 0.01209 | -0.1089 | 14.8139
-3 | 0.2325 | 0.01161 | -0.1089 | 20.0258
-2.5 | 0.2836 | 0.01099 | -0.1085 | 25.8053
-2 | 0.3368 | 0.01076 | -0.1086 | 31.3011
-1.5 | 0.3899 | 0.01046 | -0.1086 | 37.2753
-1 | 0.4424 | 0.01009 | -0.1085 | 43.8454
-0.5 | 0.4742 | 0.00806 | -0.1052 | 58.8337
0 | 0.5297 | 0.00811 | -0.1053 | 65.3144
0.5 | 0.5827 | 0.00837 | -0.1048 | 69.6177
1 | 0.6351 | 0.00851 | -0.1044 | 74.6298
1.5 | 0.6907 | 0.00859 | -0.1048 | 80.4075
2 | 0.7486 | 0.00859 | -0.1058 | 87.1478
2.5 | 0.8078 | 0.00868 | -0.107 | 93.0645
3 | 0.8608 | 0.00876 | -0.1072 | 98.2648
3.5 | 0.9152 | 0.00874 | -0.1075 | 104.714
4 | 0.9735 | 0.00871 | -0.1085 | 111.7681
4.5 | 1.0238 | 0.00876 | -0.108 | 116.8721
5 | 1.0765 | 0.00872 | -0.1079 | 123.4518
5.5 | 1.1211 | 0.00858 | -0.106 | 130.6643
6 | 1.1612 | 0.00851 | -0.1032 | 136.4512
6.5 | 1.1857 | 0.00853 | -0.0972 | 139.0035
7 | 1.2281 | 0.00911 | -0.0962 | 134.8079
7.5 | 1.2419 | 0.01025 | -0.0902 | 121.161
8 | 1.2304 | 0.01245 | -0.0803 | 98.8273
8.5 | 1.203 | 0.01595 | -0.0691 | 75.4232
9 | 1.1792 | 0.01986 | -0.0595 | 59.3756
9.5 | 1.1601 | 0.02404 | -0.0515 | 48.2571
10 | 1.1467 | 0.02825 | -0.0448 | 40.5912
10.5 | 1.1313 | 0.0329 | -0.0385 | 34.386
11 | 1.1332 | 0.03669 | -0.0344 | 30.8858
11.5 | 1.1536 | 0.03931 | -0.0321 | 29.3462
12 | 1.1744 | 0.04202 | -0.0301 | 27.9486
12.5 | 1.194 | 0.04493 | -0.0283 | 26.5747
13 | 1.2103 | 0.0482 | -0.0263 | 25.11
13.5 | 1.2285 | 0.05142 | -0.0248 | 23.8915
14 | 1.2444 | 0.05499 | -0.0234 | 22.6296
14.5 | 1.2477 | 0.05988 | -0.0215 | 20.8367
15 | 1.2659 | 0.06349 | -0.0208 | 19.9386
15.5 | 1.2814 | 0.06744 | -0.0201 | 19.0006
16 | 1.2917 | 0.07206 | -0.0195 | 17.9253
16.5 | 1.2933 | 0.07766 | -0.0188 | 16.6534
17 | 1.3063 | 0.08221 | -0.0187 | 15.8898
17.5 | 1.3179 | 0.08709 | -0.0191 | 15.1326
18 | 1.327 | 0.09236 | -0.0197 | 14.3677
18.5 | 1.3342 | 0.09798 | -0.0206 | 13.6171
19 | 1.3387 | 0.10383 | -0.0216 | 12.8932
19.5 | 1.3419 | 0.10989 | -0.0227 | 12.2113
20 | 1.3437 | 0.11676 | -0.025 | 11.5082

## 37. Re 750k Mach 0.25 (1)
BIGFOIL.COM POLAR EXPORT
NACA66-716 a=0.5
NACA66-716 a=0.5 |  |  |  | Cl Max: | 1.617 | at alpha= | 11 | deg
JavaFoil+Calcfoil stall+Eppler ext transition |  |  |  | L/D Max: | 129.778 | at alpha= | 6 | deg
Re: | 750000 |  |  | Cd Min: | 0.00717 | at alpha= | 0.5 | deg
Mach: | 0.25 |  |  | Cl=0 at alpha= | -4.64 | deg
|  |  |  | @ Cl=0.1, Cd= | 0.021987
|  |  |  | @ Cl=0.4, Cd= | 0.008882
|  |  |  | @ Cl=0.6, Cd= | 0.0083829
alpha (deg) | Cl | Cd | Cm | Cl/Cd
-16.5 | -0.071 | 0.16089 | -0.031 | -0.44
-16 | -0.158 | 0.1631 | -0.031 | -0.968
-15.5 | -0.217 | 0.15275 | -0.032 | -1.419
-15 | -0.263 | 0.13985 | -0.032 | -1.881
-14.5 | -0.303 | 0.1304 | -0.033 | -2.325
-14 | -0.338 | 0.12225 | -0.033 | -2.767
-13.5 | -0.368 | 0.11747 | -0.034 | -3.135
-13 | -0.393 | 0.10799 | -0.034 | -3.64
-12.5 | -0.412 | 0.10088 | -0.035 | -4.087
-12 | -0.425 | 0.0959 | -0.036 | -4.435
-11.5 | -0.432 | 0.08622 | -0.037 | -5.012
-11 | -0.432 | 0.08298 | -0.037 | -5.208
-10.5 | -0.426 | 0.07642 | -0.038 | -5.573
-10 | -0.413 | 0.06918 | -0.039 | -5.975
-9.5 | -0.394 | 0.06455 | -0.039 | -6.11
-9 | -0.37 | 0.06071 | -0.04 | -6.092
-8.5 | -0.34 | 0.05666 | -0.041 | -6.002
-8 | -0.306 | 0.05297 | -0.043 | -5.775
-7.5 | -0.268 | 0.04886 | -0.043 | -5.475
-7 | -0.225 | 0.04624 | -0.04 | -4.868
-6.5 | -0.18 | 0.04364 | -0.042 | -4.131
-6 | -0.133 | 0.04112 | -0.043 | -3.242
-5.5 | -0.085 | 0.03897 | -0.044 | -2.184
-5 | -0.036 | 0.03678 | -0.044 | -0.977
-4.5 | 0.014 | 0.03477 | -0.048 | 0.404
-4 | 0.08 | 0.00952 | -0.093 | 8.412
-3.5 | 0.116 | 0.03196 | -0.049 | 3.626
-3 | 0.207 | 0.00926 | -0.095 | 22.358
-2.5 | 0.271 | 0.00912 | -0.096 | 29.72
-2 | 0.335 | 0.00901 | -0.097 | 37.189
-1.5 | 0.401 | 0.00888 | -0.098 | 45.131
-1 | 0.465 | 0.00886 | -0.099 | 52.424
-0.5 | 0.528 | 0.00879 | -0.1 | 60.138
0 | 0.578 | 0.00905 | -0.101 | 63.879
0.5 | 0.64 | 0.00717 | -0.102 | 89.29
1 | 0.701 | 0.00733 | -0.103 | 95.709
1.5 | 0.763 | 0.0075 | -0.105 | 101.741
2 | 0.825 | 0.00771 | -0.106 | 106.967
2.5 | 0.886 | 0.00788 | -0.107 | 112.373
3 | 0.947 | 0.00811 | -0.108 | 116.746
3.5 | 1.008 | 0.0084 | -0.109 | 120.029
4 | 1.069 | 0.0087 | -0.11 | 122.857
4.5 | 1.12 | 0.00902 | -0.111 | 124.16
5 | 1.178 | 0.00933 | -0.112 | 126.215
5.5 | 1.233 | 0.00967 | -0.113 | 127.591
6 | 1.287 | 0.00992 | -0.114 | 129.778
6.5 | 1.33 | 0.02042 | -0.114 | 65.125
7 | 1.379 | 0.02155 | -0.115 | 63.997
7.5 | 1.425 | 0.02258 | -0.116 | 63.108
8 | 1.468 | 0.02359 | -0.117 | 62.231
8.5 | 1.507 | 0.02472 | -0.118 | 60.981
9 | 1.543 | 0.02595 | -0.119 | 59.455
9.5 | 1.574 | 0.02741 | -0.12 | 57.414
10 | 1.596 | 0.02875 | -0.121 | 55.518
10.5 | 1.611 | 0.03024 | -0.122 | 53.267
11 | 1.617 | 0.03176 | -0.123 | 50.924
11.5 | 1.616 | 0.03357 | -0.124 | 48.152
12 | 1.606 | 0.03523 | -0.125 | 45.593
12.5 | 1.587 | 0.03715 | -0.126 | 42.72
13 | 1.559 | 0.03888 | -0.126 | 40.082
13.5 | 1.285 | 0.09853 | -0.061 | 13.04
14 | 1.237 | 0.10604 | -0.058 | 11.667
14.5 | 1.183 | 0.11243 | -0.061 | 10.522
15 | 1.119 | 0.12068 | -0.057 | 9.272
15.5 | 1.049 | 0.13014 | -0.057 | 8.06
16 | 0.972 | 0.14037 | -0.057 | 6.927

## 38. Re 750k Mach 0.25 (2)
BIGFOIL.COM POLAR EXPORT
NACA66-716 a=0.5
NACA66-716 a=0.5 |  |  |  | Cl Max: | 1.2988 | at alpha= | 18.5 | deg
XFOIL ncrit=9 |  |  |  | L/D Max: | 131.895 | at alpha= | 6 | deg
Re: | 750000 |  |  | Cd Min: | 0.2103 | at alpha= | -20 | deg
Mach: | 0.25 |  |  | Cl=0 at alpha= | -5.2019 | deg
|  |  |  | @ Cl=0.1, Cd= | 0.013889
|  |  |  | @ Cl=0.4, Cd= | 0.010753
|  |  |  | @ Cl=0.6, Cd= | 0.0086373
alpha (deg) | Cl | Cd | Cm | Cl/Cd
-20 | -0.3305 | 0.2103 | -0.0488 | -1.5716
-19.5 | -0.312 | 0.20424 | -0.0529 | -1.5276
-19 | -0.2946 | 0.19756 | -0.0569 | -1.4912
-18.5 | -0.281 | 0.1904 | -0.0616 | -1.4758
-18 | -0.2614 | 0.1837 | -0.0651 | -1.423
-17.5 | -0.2415 | 0.17817 | -0.0686 | -1.3554
-17 | -0.2234 | 0.17214 | -0.0722 | -1.2978
-16.5 | -0.2069 | 0.16514 | -0.0763 | -1.2529
-16 | -0.1961 | 0.15752 | -0.081 | -1.2449
-15.5 | -0.1845 | 0.15023 | -0.0852 | -1.2281
-15 | -0.1605 | 0.14469 | -0.0874 | -1.1093
-14.5 | -0.1438 | 0.13867 | -0.0907 | -1.037
-14 | -0.129 | 0.13206 | -0.0943 | -0.97683
-13.5 | -0.1154 | 0.12526 | -0.0978 | -0.92128
-13 | -0.1161 | 0.11475 | -0.1022 | -1.0118
-12.5 | -0.11 | 0.10681 | -0.1057 | -1.0299
-12 | -0.1053 | 0.09901 | -0.1093 | -1.0635
-11.5 | -0.1189 | 0.08799 | -0.1141 | -1.3513
-11 | -0.0922 | 0.08556 | -0.1161 | -1.0776
-10.5 | -0.1389 | 0.06948 | -0.1239 | -1.9991
-10 | -0.1098 | 0.06798 | -0.1253 | -1.6152
-9.5 | -0.1639 | 0.05373 | -0.1349 | -3.0504
-8.5 | -0.2283 | 0.03817 | -0.1278 | -5.9811
-8 | -0.2324 | 0.0304 | -0.1226 | -7.6447
-7.5 | -0.1952 | 0.02916 | -0.1212 | -6.6941
-7 | -0.1526 | 0.02827 | -0.1203 | -5.3979
-6.5 | -0.1138 | 0.02625 | -0.1186 | -4.3352
-6 | -0.0753 | 0.02218 | -0.1157 | -3.395
-5.5 | -0.0322 | 0.01755 | -0.1138 | -1.8348
-5 | 0.0218 | 0.01547 | -0.1134 | 1.4092
-4.5 | 0.0775 | 0.01431 | -0.1134 | 5.4158
-4 | 0.1331 | 0.01327 | -0.1134 | 10.0301
-3.5 | 0.1879 | 0.01249 | -0.1132 | 15.044
-3 | 0.2425 | 0.01196 | -0.113 | 20.2759
-2.5 | 0.2939 | 0.01137 | -0.1123 | 25.8487
-2 | 0.3476 | 0.01103 | -0.1121 | 31.5141
-1.5 | 0.4024 | 0.01074 | -0.112 | 37.4674
-1 | 0.4582 | 0.01047 | -0.1122 | 43.7631
-0.5 | 0.4902 | 0.00833 | -0.1088 | 58.8475
0 | 0.5445 | 0.00844 | -0.1083 | 64.5142
0.5 | 0.5969 | 0.00863 | -0.1073 | 69.1657
1 | 0.652 | 0.00876 | -0.107 | 74.4292
1.5 | 0.7107 | 0.00884 | -0.1076 | 80.3959
2 | 0.7722 | 0.00892 | -0.109 | 86.5695
2.5 | 0.8254 | 0.00903 | -0.1087 | 91.4064
3 | 0.8822 | 0.00907 | -0.1092 | 97.2657
3.5 | 0.9423 | 0.00902 | -0.1102 | 104.4678
4 | 0.9963 | 0.00912 | -0.11 | 109.2434
4.5 | 1.0488 | 0.0091 | -0.1094 | 115.2527
5 | 1.1082 | 0.00907 | -0.1101 | 122.183
5.5 | 1.1462 | 0.00893 | -0.1064 | 128.3539
6 | 1.1765 | 0.00892 | -0.1011 | 131.8946
6.5 | 1.1984 | 0.0091 | -0.0943 | 131.6923
7 | 1.2434 | 0.01003 | -0.0942 | 123.9681
7.5 | 1.2439 | 0.01161 | -0.0855 | 107.1404
8 | 1.2282 | 0.01436 | -0.0753 | 85.5292
8.5 | 1.1983 | 0.01832 | -0.0642 | 65.4094
9 | 1.1737 | 0.02266 | -0.0549 | 51.7961
9.5 | 1.1526 | 0.02727 | -0.0469 | 42.2662
10 | 1.1365 | 0.03191 | -0.0403 | 35.6158
10.5 | 1.1194 | 0.037 | -0.0341 | 30.2541
11 | 1.1291 | 0.04055 | -0.0308 | 27.8446
11.5 | 1.1479 | 0.04362 | -0.0284 | 26.3159
12 | 1.1701 | 0.04654 | -0.0264 | 25.1418
12.5 | 1.1848 | 0.0502 | -0.0243 | 23.6016
13 | 1.2017 | 0.05384 | -0.0225 | 22.3198
13.5 | 1.2166 | 0.05778 | -0.0209 | 21.0557
14 | 1.2261 | 0.06239 | -0.0193 | 19.6522
14.5 | 1.2336 | 0.06737 | -0.018 | 18.3108
15 | 1.2476 | 0.07185 | -0.0172 | 17.364
15.5 | 1.26 | 0.07664 | -0.0167 | 16.4405
16 | 1.2672 | 0.08205 | -0.0162 | 15.4442
16.5 | 1.275 | 0.08744 | -0.0159 | 14.5814
17 | 1.2856 | 0.0928 | -0.0161 | 13.8534
17.5 | 1.293 | 0.09876 | -0.0169 | 13.0923
18 | 1.2977 | 0.10518 | -0.0181 | 12.3379
18.5 | 1.2988 | 0.11215 | -0.0197 | 11.5809
19 | 1.2924 | 0.1203 | -0.0219 | 10.7431
19.5 | 1.2829 | 0.12952 | -0.0255 | 9.905
20 | 1.2696 | 0.13977 | -0.0303 | 9.0835

## 39. Re 750k Mach 0.50 (1)
BIGFOIL.COM POLAR EXPORT
NACA66-716 a=0.5
NACA66-716 a=0.5 |  |  |  | Cl Max: | 1.546 | at alpha= | 8 | deg
JavaFoil+Calcfoil stall+Eppler ext transition |  |  |  | L/D Max: | 117.831 | at alpha= | 5.5 | deg
Re: | 750000 |  |  | Cd Min: | 0.0083 | at alpha= | 1 | deg
Mach: | 0.5 |  |  | Cl=0 at alpha= | -4.6389 | deg
|  |  |  | @ Cl=0.1, Cd= | 0.033983
|  |  |  | @ Cl=0.4, Cd= | 0.0095708
|  |  |  | @ Cl=0.6, Cd= | 0.0094771
alpha (deg) | Cl | Cd | Cm | Cl/Cd
-20 | -0.866 | 0.20481 | -0.037 | -4.228
-19.5 | -0.838 | 0.20209 | -0.038 | -4.147
-19 | -0.81 | 0.19502 | -0.038 | -4.154
-18.5 | -0.783 | 0.1841 | -0.038 | -4.25
-18 | -0.755 | 0.18246 | -0.039 | -4.137
-17.5 | -0.727 | 0.18018 | -0.039 | -4.034
-17 | -0.698 | 0.17203 | -0.038 | -4.056
-16.5 | -0.669 | 0.16843 | -0.038 | -3.972
-16 | -0.641 | 0.16333 | -0.038 | -3.926
-15.5 | -0.613 | 0.1592 | -0.039 | -3.852
-15 | -0.585 | 0.14814 | -0.04 | -3.951
-14.5 | -0.557 | 0.14795 | -0.04 | -3.767
-14 | -0.529 | 0.13904 | -0.041 | -3.807
-13.5 | -0.501 | 0.13502 | -0.041 | -3.712
-13 | -0.472 | 0.12841 | -0.039 | -3.674
-12.5 | -0.444 | 0.13041 | -0.039 | -3.402
-12 | -0.416 | 0.12704 | -0.039 | -3.271
-11.5 | -0.387 | 0.11377 | -0.04 | -3.406
-11 | -0.359 | 0.11059 | -0.041 | -3.249
-10.5 | -0.331 | 0.10748 | -0.041 | -3.08
-10 | -0.303 | 0.11195 | -0.041 | -2.705
-9.5 | -0.275 | 0.10204 | -0.042 | -2.691
-9 | -0.246 | 0.09561 | -0.038 | -2.572
-8.5 | -0.218 | 0.09313 | -0.039 | -2.337
-8 | -0.189 | 0.09078 | -0.039 | -2.087
-7.5 | -0.162 | 0.05782 | -0.045 | -2.797
-7 | -0.2 | 0.05652 | -0.043 | -3.547
-6.5 | -0.18 | 0.04975 | -0.046 | -3.627
-6 | -0.139 | 0.04541 | -0.047 | -3.06
-5.5 | -0.091 | 0.04153 | -0.045 | -2.184
-5 | -0.039 | 0.03897 | -0.048 | -0.999
-4.5 | 0.015 | 0.03674 | -0.049 | 0.417
-4 | 0.071 | 0.0347 | -0.05 | 2.052
-3.5 | 0.128 | 0.03329 | -0.051 | 3.846
-3 | 0.185 | 0.03218 | -0.051 | 5.76
-2.5 | 0.302 | 0.00975 | -0.107 | 30.965
-2 | 0.374 | 0.00962 | -0.108 | 38.855
-1.5 | 0.448 | 0.00948 | -0.109 | 47.255
-1 | 0.519 | 0.00947 | -0.11 | 54.863
-0.5 | 0.591 | 0.00938 | -0.111 | 62.964
0 | 0.642 | 0.00993 | -0.112 | 64.628
0.5 | 0.711 | 0.01003 | -0.114 | 70.866
1 | 0.779 | 0.0083 | -0.115 | 93.825
1.5 | 0.848 | 0.0086 | -0.116 | 98.522
2 | 0.916 | 0.00885 | -0.117 | 103.423
2.5 | 0.984 | 0.00919 | -0.119 | 107.02
3 | 1.052 | 0.00957 | -0.12 | 109.92
3.5 | 1.12 | 0.00999 | -0.121 | 112.02
4 | 1.187 | 0.01035 | -0.122 | 114.644
4.5 | 1.24 | 0.01065 | -0.123 | 116.433
5 | 1.302 | 0.01107 | -0.124 | 117.536
5.5 | 1.36 | 0.01154 | -0.125 | 117.831
6 | 1.408 | 0.02451 | -0.126 | 57.435
6.5 | 1.456 | 0.02589 | -0.127 | 56.261
7 | 1.498 | 0.02743 | -0.128 | 54.619
7.5 | 1.53 | 0.02914 | -0.129 | 52.499
8 | 1.546 | 0.03098 | -0.13 | 49.92
8.5 | 1.54 | 0.03312 | -0.131 | 46.495
9 | 1.491 | 0.03554 | -0.132 | 41.962
9.5 | 1.113 | 0.06863 | -0.049 | 16.213
10 | 0.806 | 0.09186 | -0.05 | 8.776
10.5 | 0.833 | 0.0987 | -0.054 | 8.442
11 | 0.86 | 0.10572 | -0.057 | 8.135
11.5 | 0.886 | 0.1155 | -0.057 | 7.673
12 | 0.913 | 0.11948 | -0.058 | 7.639
12.5 | 0.94 | 0.12958 | -0.065 | 7.257
13 | 0.967 | 0.12657 | -0.065 | 7.637

## 40. Re 750k Mach 0.50 (2)
BIGFOIL.COM POLAR EXPORT
NACA66-716 a=0.5
NACA66-716 a=0.5 |  |  |  | Cl Max: | 1.2472 | at alpha= | 7.5 | deg
XFOIL ncrit=9 |  |  |  | L/D Max: | 86.1557 | at alpha= | 5 | deg
Re: | 750000 |  |  | Cd Min: | 0.22553 | at alpha= | -20 | deg
Mach: | 0.5 |  |  | Cl=0 at alpha= | -11.617 | deg
|  |  |  | @ Cl=0.1, Cd= | 0.019043
|  |  |  | @ Cl=0.4, Cd= | 0.0126
|  |  |  | @ Cl=0.6, Cd= | 0.0098583
alpha (deg) | Cl | Cd | Cm | Cl/Cd
-20 | -0.3302 | 0.22553 | -0.0551 | -1.4641
-19.5 | -0.3081 | 0.21809 | -0.06 | -1.4127
-19 | -0.2868 | 0.21073 | -0.0652 | -1.361
-18.5 | -0.2648 | 0.2032 | -0.0698 | -1.3031
-18 | -0.2409 | 0.19647 | -0.0741 | -1.2261
-17.5 | -0.2181 | 0.18982 | -0.0784 | -1.149
-17 | -0.196 | 0.18269 | -0.0829 | -1.0729
-16.5 | -0.1761 | 0.17504 | -0.0878 | -1.0061
-16 | -0.1579 | 0.16765 | -0.0927 | -0.94184
-15.5 | -0.1346 | 0.16052 | -0.0963 | -0.83852
-15 | -0.1117 | 0.1543 | -0.1 | -0.72391
-14.5 | -0.0912 | 0.14753 | -0.104 | -0.61818
-14 | -0.0722 | 0.14053 | -0.108 | -0.51377
-13.5 | -0.0572 | 0.13277 | -0.1127 | -0.43082
-13 | -0.0422 | 0.12534 | -0.1169 | -0.33668
-12.5 | -0.0281 | 0.11778 | -0.1208 | -0.23858
-12 | -0.0072 | 0.1117 | -0.1234 | -0.064458
-11.5 | 0.0022 | 0.10374 | -0.1273 | 0.021207
-11 | 0.0152 | 0.09694 | -0.1309 | 0.1568
-10.5 | 0.0214 | 0.08927 | -0.1347 | 0.23972
-10 | 0.0347 | 0.08352 | -0.1377 | 0.41547
-9.5 | 0.0354 | 0.07563 | -0.1418 | 0.46807
-9 | 0.0443 | 0.0697 | -0.1451 | 0.63558
-8.5 | 0.05 | 0.06356 | -0.1489 | 0.78666
-8 | 0.037 | 0.05464 | -0.1556 | 0.67716
-6 | 0.0113 | 0.03352 | -0.1472 | 0.33711
-5.5 | 0.0237 | 0.0283 | -0.1416 | 0.83746
-5 | 0.0553 | 0.02248 | -0.1374 | 2.46
-4.5 | 0.1003 | 0.01902 | -0.1341 | 5.2734
-4 | 0.1554 | 0.01679 | -0.1322 | 9.2555
-3.5 | 0.2159 | 0.01513 | -0.1311 | 14.2697
-3 | 0.2775 | 0.014 | -0.1302 | 19.8214
-2.5 | 0.339 | 0.01321 | -0.1294 | 25.6624
-2 | 0.3937 | 0.01263 | -0.1277 | 31.1718
-1.5 | 0.446 | 0.01238 | -0.1256 | 36.0258
-1 | 0.5029 | 0.01212 | -0.1243 | 41.4934
-0.5 | 0.5655 | 0.01183 | -0.1241 | 47.8022
0 | 0.5976 | 0.00984 | -0.1194 | 60.7317
0.5 | 0.6409 | 0.01017 | -0.1152 | 63.0187
1 | 0.6957 | 0.0104 | -0.1131 | 66.8942
1.5 | 0.7626 | 0.01048 | -0.1135 | 72.7672
2 | 0.8132 | 0.01082 | -0.1111 | 75.1571
2.5 | 0.8555 | 0.01107 | -0.1072 | 77.2809
3 | 0.9249 | 0.01104 | -0.1083 | 83.7772
3.5 | 0.9385 | 0.01161 | -0.099 | 80.8355
4 | 0.9932 | 0.01173 | -0.0972 | 84.6718
4.5 | 1.0162 | 0.01247 | -0.0901 | 81.4916
5 | 1.0735 | 0.01246 | -0.0884 | 86.1557
6 | 1.1804 | 0.01426 | -0.0869 | 82.777
6.5 | 1.2208 | 0.01506 | -0.0831 | 81.0624
7 | 1.2378 | 0.01696 | -0.0764 | 72.9835
7.5 | 1.2472 | 0.01938 | -0.069 | 64.355
8 | 1.2333 | 0.02315 | -0.0595 | 53.2743
8.5 | 1.2013 | 0.0283 | -0.0492 | 42.4488
9 | 1.1747 | 0.03378 | -0.0407 | 34.775
9.5 | 1.1499 | 0.03967 | -0.0335 | 28.9866
10 | 1.1218 | 0.04628 | -0.0273 | 24.2394
11 | 1.1222 | 0.05696 | -0.02 | 19.7015
11.5 | 1.1339 | 0.06197 | -0.0177 | 18.2976
12 | 1.1472 | 0.06713 | -0.0157 | 17.0892
12.5 | 1.1553 | 0.07296 | -0.0141 | 15.8347

## 41. Re 1M Mach 0.00 (1)
BIGFOIL.COM POLAR EXPORT
NACA66-716 a=0.5
NACA66-716 a=0.5 |  |  |  | Cl Max: | 1.659 | at alpha= | 12.5 | deg
JavaFoil+Calcfoil stall+Eppler ext transition |  |  |  | L/D Max: | 145.687 | at alpha= | 6.5 | deg
Re: | 1000000 |  |  | Cd Min: | 0.00626 | at alpha= | 0.5 | deg
Mach: | 0 |  |  | Cl=0 at alpha= | -4.6417 | deg
|  |  |  | @ Cl=0.1, Cd= | 0.0087759
|  |  |  | @ Cl=0.4, Cd= | 0.0081642
|  |  |  | @ Cl=0.6, Cd= | 0.007016
alpha (deg) | Cl | Cd | Cm | Cl/Cd
-19 | -0.447 | 0.18278 | -0.029 | -2.446
-18.5 | -0.46 | 0.17559 | -0.029 | -2.621
-18 | -0.473 | 0.16044 | -0.03 | -2.949
-17.5 | -0.486 | 0.15657 | -0.03 | -3.101
-17 | -0.497 | 0.14895 | -0.03 | -3.337
-16.5 | -0.508 | 0.13966 | -0.031 | -3.635
-16 | -0.517 | 0.13119 | -0.032 | -3.942
-15.5 | -0.525 | 0.12432 | -0.032 | -4.224
-15 | -0.531 | 0.11872 | -0.033 | -4.475
-14.5 | -0.535 | 0.11066 | -0.033 | -4.837
-14 | -0.537 | 0.10461 | -0.034 | -5.133
-13.5 | -0.536 | 0.10201 | -0.034 | -5.254
-13 | -0.532 | 0.0949 | -0.035 | -5.608
-12.5 | -0.525 | 0.08877 | -0.035 | -5.916
-12 | -0.515 | 0.0842 | -0.036 | -6.114
-11.5 | -0.501 | 0.07909 | -0.036 | -6.334
-11 | -0.483 | 0.07365 | -0.037 | -6.563
-10.5 | -0.462 | 0.0694 | -0.038 | -6.661
-10 | -0.438 | 0.06402 | -0.039 | -6.838
-9.5 | -0.409 | 0.06025 | -0.04 | -6.796
-9 | -0.378 | 0.0566 | -0.041 | -6.675
-8.5 | -0.343 | 0.05322 | -0.042 | -6.444
-8 | -0.305 | 0.04985 | -0.043 | -6.123
-7.5 | -0.264 | 0.04706 | -0.04 | -5.608
-7 | -0.221 | 0.04437 | -0.041 | -4.991
-6.5 | -0.177 | 0.04201 | -0.043 | -4.206
-6 | -0.13 | 0.03948 | -0.045 | -3.304
-5.5 | -0.103 | 0.00934 | -0.088 | -11.026
-5 | -0.043 | 0.00862 | -0.089 | -5.034
-4.5 | 0.017 | 0.00903 | -0.09 | 1.87
-4 | 0.078 | 0.00883 | -0.091 | 8.807
-3.5 | 0.139 | 0.00868 | -0.092 | 16.02
-3 | 0.201 | 0.00852 | -0.093 | 23.551
-2.5 | 0.263 | 0.00841 | -0.094 | 31.23
-2 | 0.325 | 0.0083 | -0.095 | 39.118
-1.5 | 0.388 | 0.00817 | -0.096 | 47.495
-1 | 0.45 | 0.00814 | -0.097 | 55.277
-0.5 | 0.512 | 0.00806 | -0.098 | 63.489
0 | 0.564 | 0.00815 | -0.099 | 69.262
0.5 | 0.624 | 0.00626 | -0.1 | 99.76
1 | 0.684 | 0.0064 | -0.101 | 106.914
1.5 | 0.744 | 0.00659 | -0.102 | 112.935
2 | 0.804 | 0.00674 | -0.103 | 119.241
2.5 | 0.863 | 0.00692 | -0.104 | 124.793
3 | 0.923 | 0.00715 | -0.105 | 129.101
3.5 | 0.982 | 0.00743 | -0.106 | 132.218
4 | 1.041 | 0.00767 | -0.107 | 135.763
4.5 | 1.091 | 0.00789 | -0.108 | 138.321
5 | 1.148 | 0.00815 | -0.109 | 140.816
5.5 | 1.202 | 0.0084 | -0.11 | 143.102
6 | 1.255 | 0.00866 | -0.111 | 144.896
6.5 | 1.306 | 0.00897 | -0.112 | 145.687
7 | 1.344 | 0.01925 | -0.112 | 69.827
7.5 | 1.391 | 0.02008 | -0.113 | 69.275
8 | 1.435 | 0.02098 | -0.114 | 68.422
8.5 | 1.478 | 0.0219 | -0.115 | 67.467
9 | 1.517 | 0.02291 | -0.116 | 66.195
9.5 | 1.553 | 0.02399 | -0.117 | 64.72
10 | 1.583 | 0.02505 | -0.118 | 63.203
10.5 | 1.608 | 0.02628 | -0.119 | 61.203
11 | 1.628 | 0.02756 | -0.12 | 59.095
11.5 | 1.644 | 0.02875 | -0.121 | 57.172
12 | 1.654 | 0.03037 | -0.121 | 54.466
12.5 | 1.659 | 0.0318 | -0.122 | 52.177
13 | 1.659 | 0.03337 | -0.123 | 49.723
13.5 | 1.65 | 0.03498 | -0.124 | 47.177
14 | 1.634 | 0.03694 | -0.125 | 44.234
14.5 | 1.612 | 0.03863 | -0.126 | 41.73
15 | 1.585 | 0.04069 | -0.126 | 38.944
15.5 | 1.552 | 0.0432 | -0.127 | 35.921
16 | 1.515 | 0.04605 | -0.127 | 32.894
16.5 | 1.456 | 0.05422 | -0.126 | 26.852
17 | 1.23 | 0.13385 | -0.071 | 9.187
17.5 | 1.195 | 0.14 | -0.073 | 8.538

## 42. Re 1M Mach 0.00 (2)
BIGFOIL.COM POLAR EXPORT
NACA66-716 a=0.5
NACA66-716 a=0.5 |  |  |  | Cl Max: | 1.3863 | at alpha= | 20 | deg
XFOIL ncrit=9 |  |  |  | L/D Max: | 159.47 | at alpha= | 6 | deg
Re: | 1000000 |  |  | Cd Min: | 0.19911 | at alpha= | -19.5 | deg
Mach: | 0 |  |  | Cl=0 at alpha= | -5.1561 | deg
|  |  |  | @ Cl=0.1, Cd= | 0.011723
|  |  |  | @ Cl=0.4, Cd= | 0.0091722
|  |  |  | @ Cl=0.6, Cd= | 0.0069544
alpha (deg) | Cl | Cd | Cm | Cl/Cd
-19.5 | -0.318 | 0.19911 | -0.0513 | -1.5971
-19 | -0.3038 | 0.19219 | -0.0556 | -1.5807
-18.5 | -0.2846 | 0.1864 | -0.0588 | -1.5268
-18 | -0.2666 | 0.18094 | -0.0624 | -1.4734
-17.5 | -0.249 | 0.17513 | -0.0661 | -1.4218
-17 | -0.2396 | 0.16661 | -0.0707 | -1.4381
-16 | -0.769 | 0.04274 | -0.1303 | -17.9925
-15.5 | -0.814 | 0.03497 | -0.1299 | -23.2771
-15 | -0.8395 | 0.02997 | -0.1257 | -28.0113
-14.5 | -0.8439 | 0.02662 | -0.121 | -31.7017
-14 | -0.8375 | 0.02409 | -0.116 | -34.7655
-13.5 | -0.8201 | 0.02214 | -0.1116 | -37.0416
-13 | -0.7879 | 0.02055 | -0.1094 | -38.3406
-12.5 | -0.7424 | 0.01995 | -0.1087 | -37.213
-12 | -0.6929 | 0.01977 | -0.1084 | -35.0481
-11.5 | -0.6356 | 0.02055 | -0.109 | -30.9294
-11 | -0.5876 | 0.02031 | -0.1085 | -28.9316
-10.5 | -0.5331 | 0.02125 | -0.1088 | -25.0871
-10 | -0.4791 | 0.022 | -0.1091 | -21.7773
-9.5 | -0.435 | 0.02099 | -0.1082 | -20.7242
-9 | -0.3926 | 0.01953 | -0.1072 | -20.1024
-8.5 | -0.3395 | 0.02011 | -0.1076 | -16.8821
-8 | -0.289 | 0.01994 | -0.1075 | -14.4935
-7.5 | -0.2429 | 0.01831 | -0.1067 | -13.266
-7 | -0.1933 | 0.01729 | -0.1063 | -11.1799
-6.5 | -0.1436 | 0.01544 | -0.1064 | -9.3005
-6 | -0.0905 | 0.01473 | -0.1066 | -6.1439
-5.5 | -0.037 | 0.01365 | -0.1068 | -2.7106
-5 | 0.0168 | 0.01266 | -0.107 | 1.327
-4.5 | 0.0704 | 0.01197 | -0.1072 | 5.8814
-4 | 0.1244 | 0.01152 | -0.1074 | 10.7986
-3.5 | 0.1736 | 0.01047 | -0.1068 | 16.5807
-3 | 0.2268 | 0.01005 | -0.1069 | 22.5672
-2.5 | 0.2811 | 0.00973 | -0.1072 | 28.89
-2 | 0.3353 | 0.00939 | -0.1075 | 35.7082
-1.5 | 0.3905 | 0.0092 | -0.1079 | 42.4457
-1 | 0.4452 | 0.00904 | -0.1083 | 49.2478
-0.5 | 0.4791 | 0.00698 | -0.1057 | 68.639
0 | 0.5331 | 0.00688 | -0.1057 | 77.4855
0.5 | 0.5885 | 0.00694 | -0.106 | 84.7983
1 | 0.6444 | 0.00701 | -0.1063 | 91.9258
1.5 | 0.7014 | 0.00721 | -0.1071 | 97.2816
2 | 0.7572 | 0.00719 | -0.1078 | 105.3129
2.5 | 0.8137 | 0.0072 | -0.1085 | 113.0139
3 | 0.8711 | 0.00722 | -0.1095 | 120.651
3.5 | 0.927 | 0.00728 | -0.1102 | 127.3352
4 | 0.9805 | 0.00727 | -0.1104 | 134.8693
4.5 | 1.0355 | 0.00728 | -0.111 | 142.239
5 | 1.0853 | 0.00728 | -0.1104 | 149.0797
5.5 | 1.1319 | 0.00727 | -0.1091 | 155.6946
6 | 1.1737 | 0.00736 | -0.107 | 159.4701
6.5 | 1.191 | 0.00763 | -0.0996 | 156.0944
7 | 1.2031 | 0.00836 | -0.092 | 143.9115
7.5 | 1.2199 | 0.01018 | -0.0876 | 119.833
8 | 1.1924 | 0.01331 | -0.0757 | 89.5868
8.5 | 1.1714 | 0.01677 | -0.0658 | 69.8509
9 | 1.1567 | 0.02035 | -0.0576 | 56.8403
9.5 | 1.146 | 0.02405 | -0.0506 | 47.6507
10 | 1.1372 | 0.02794 | -0.0445 | 40.7015
10.5 | 1.1308 | 0.03197 | -0.039 | 35.3707
11 | 1.1484 | 0.03457 | -0.0363 | 33.2196
11.5 | 1.1726 | 0.03684 | -0.0344 | 31.8295
12 | 1.1932 | 0.03942 | -0.0322 | 30.2689
12.5 | 1.218 | 0.04175 | -0.0307 | 29.1737
13 | 1.2388 | 0.04449 | -0.029 | 27.8445
13.5 | 1.2541 | 0.04777 | -0.0271 | 26.2529
14 | 1.2764 | 0.05057 | -0.0259 | 25.2403
14.5 | 1.2953 | 0.05375 | -0.0247 | 24.0986
15 | 1.3061 | 0.05781 | -0.0233 | 22.593
15.5 | 1.318 | 0.06191 | -0.0222 | 21.289
16 | 1.3316 | 0.06597 | -0.0215 | 20.1849
16.5 | 1.347 | 0.06992 | -0.0211 | 19.2649
17 | 1.3575 | 0.07453 | -0.0209 | 18.2141
17.5 | 1.3583 | 0.08043 | -0.0207 | 16.888
18 | 1.3627 | 0.08603 | -0.0209 | 15.8398
18.5 | 1.3713 | 0.09135 | -0.0216 | 15.0115
19 | 1.3784 | 0.09695 | -0.0226 | 14.2176
19.5 | 1.3812 | 0.10322 | -0.0239 | 13.3811
20 | 1.3863 | 0.10935 | -0.0258 | 12.6776

## 43. Re 1M Mach 0.10 (1)
BIGFOIL.COM POLAR EXPORT
NACA66-716 a=0.5
NACA66-716 a=0.5 |  |  |  | Cl Max: | 1.652 | at alpha= | 12.5 | deg
JavaFoil+Calcfoil stall+Eppler ext transition |  |  |  | L/D Max: | 145.106 | at alpha= | 6.5 | deg
Re: | 1000000 |  |  | Cd Min: | 0.00628 | at alpha= | 0.5 | deg
Mach: | 0.1 |  |  | Cl=0 at alpha= | -4.6393 | deg
|  |  |  | @ Cl=0.1, Cd= | 0.0087703
|  |  |  | @ Cl=0.4, Cd= | 0.0082055
|  |  |  | @ Cl=0.6, Cd= | 0.0071485
alpha (deg) | Cl | Cd | Cm | Cl/Cd
-18.5 | -0.415 | 0.1776 | -0.029 | -2.334
-18 | -0.43 | 0.16864 | -0.03 | -2.55
-17.5 | -0.445 | 0.1585 | -0.03 | -2.807
-17 | -0.459 | 0.1544 | -0.031 | -2.975
-16.5 | -0.473 | 0.14376 | -0.031 | -3.289
-16 | -0.485 | 0.1385 | -0.031 | -3.503
-15.5 | -0.496 | 0.12755 | -0.032 | -3.891
-15 | -0.505 | 0.11857 | -0.033 | -4.263
-14.5 | -0.513 | 0.11268 | -0.033 | -4.549
-14 | -0.517 | 0.10943 | -0.033 | -4.726
-13.5 | -0.519 | 0.10344 | -0.034 | -5.019
-13 | -0.518 | 0.09583 | -0.034 | -5.405
-12.5 | -0.514 | 0.09058 | -0.035 | -5.671
-12 | -0.506 | 0.08303 | -0.036 | -6.092
-11.5 | -0.494 | 0.08029 | -0.036 | -6.151
-11 | -0.478 | 0.07452 | -0.037 | -6.417
-10.5 | -0.459 | 0.07023 | -0.038 | -6.53
-10 | -0.435 | 0.06479 | -0.039 | -6.719
-9.5 | -0.408 | 0.0608 | -0.04 | -6.712
-9 | -0.377 | 0.0571 | -0.041 | -6.606
-8.5 | -0.343 | 0.05363 | -0.042 | -6.394
-8 | -0.306 | 0.05017 | -0.043 | -6.091
-7.5 | -0.264 | 0.04704 | -0.04 | -5.622
-7 | -0.222 | 0.04459 | -0.041 | -4.982
-6.5 | -0.177 | 0.04213 | -0.042 | -4.207
-6 | -0.131 | 0.03969 | -0.045 | -3.299
-5.5 | -0.084 | 0.03708 | -0.046 | -2.253
-5 | -0.044 | 0.00921 | -0.089 | -4.733
-4.5 | 0.017 | 0.00904 | -0.09 | 1.878
-4 | 0.078 | 0.00882 | -0.091 | 8.859
-3.5 | 0.14 | 0.00868 | -0.092 | 16.107
-3 | 0.202 | 0.00851 | -0.093 | 23.705
-2.5 | 0.264 | 0.0084 | -0.094 | 31.434
-2 | 0.326 | 0.00829 | -0.095 | 39.372
-1.5 | 0.39 | 0.00822 | -0.096 | 47.461
-1 | 0.452 | 0.00813 | -0.097 | 55.606
-0.5 | 0.514 | 0.00805 | -0.098 | 63.895
0 | 0.567 | 0.00821 | -0.099 | 69.069
0.5 | 0.627 | 0.00628 | -0.1 | 99.889
1 | 0.687 | 0.00645 | -0.102 | 106.55
1.5 | 0.748 | 0.00661 | -0.103 | 113.035
2 | 0.808 | 0.0068 | -0.104 | 118.791
2.5 | 0.867 | 0.00695 | -0.105 | 124.772
3 | 0.927 | 0.00722 | -0.106 | 128.386
3.5 | 0.986 | 0.00747 | -0.107 | 132.019
4 | 1.046 | 0.00772 | -0.108 | 135.498
4.5 | 1.097 | 0.00795 | -0.109 | 138.007
5 | 1.153 | 0.00819 | -0.11 | 140.791
5.5 | 1.207 | 0.00846 | -0.111 | 142.712
6 | 1.261 | 0.00875 | -0.112 | 144.131
6.5 | 1.312 | 0.00904 | -0.113 | 145.106
7 | 1.35 | 0.01943 | -0.113 | 69.458
7.5 | 1.396 | 0.02028 | -0.114 | 68.844
8 | 1.441 | 0.02118 | -0.115 | 68.024
8.5 | 1.483 | 0.02215 | -0.115 | 66.926
9 | 1.521 | 0.02312 | -0.116 | 65.8
9.5 | 1.557 | 0.02426 | -0.117 | 64.168
10 | 1.586 | 0.02536 | -0.118 | 62.544
10.5 | 1.61 | 0.02661 | -0.119 | 60.51
11 | 1.629 | 0.02802 | -0.12 | 58.119
11.5 | 1.642 | 0.02917 | -0.121 | 56.302
12 | 1.65 | 0.03075 | -0.122 | 53.649
12.5 | 1.652 | 0.03223 | -0.123 | 51.278
13 | 1.649 | 0.0338 | -0.124 | 48.797
13.5 | 1.637 | 0.03565 | -0.125 | 45.928
14 | 1.616 | 0.03761 | -0.125 | 42.966
14.5 | 1.589 | 0.03945 | -0.126 | 40.287
15 | 1.557 | 0.04149 | -0.127 | 37.514
15.5 | 1.518 | 0.04437 | -0.127 | 34.2
16 | 1.473 | 0.04759 | -0.128 | 30.952
16.5 | 1.232 | 0.1251 | -0.077 | 9.847
17 | 1.186 | 0.13745 | -0.069 | 8.628
17.5 | 1.143 | 0.14413 | -0.065 | 7.93

## 44. Re 1M Mach 0.10 (2)
BIGFOIL.COM POLAR EXPORT
NACA66-716 a=0.5
NACA66-716 a=0.5 |  |  |  | Cl Max: | 1.3763 | at alpha= | 20 | deg
XFOIL ncrit=9 |  |  |  | L/D Max: | 158.787 | at alpha= | 6 | deg
Re: | 1000000 |  |  | Cd Min: | 0.11289 | at alpha= | 20 | deg
Mach: | 0.1 |  |  | Cl=0 at alpha= | -5.1608 | deg
|  |  |  | @ Cl=0.1, Cd= | 0.011811
|  |  |  | @ Cl=0.4, Cd= | 0.0092199
|  |  |  | @ Cl=0.6, Cd= | 0.0069829
alpha (deg) | Cl | Cd | Cm | Cl/Cd
-15 | -0.7517 | 0.03737 | -0.1323 | -20.1151
-14.5 | -0.793 | 0.03086 | -0.1281 | -25.6967
-14 | -0.8057 | 0.02691 | -0.1225 | -29.9405
-13.5 | -0.8039 | 0.02411 | -0.1166 | -33.343
-13 | -0.7815 | 0.02199 | -0.1131 | -35.5389
-12.5 | -0.7464 | 0.02041 | -0.111 | -36.5703
-12 | -0.6992 | 0.01983 | -0.1103 | -35.2597
-11.5 | -0.64 | 0.02073 | -0.1108 | -30.8731
-11 | -0.5861 | 0.02098 | -0.1108 | -27.9361
-10.5 | -0.5363 | 0.02115 | -0.1104 | -25.357
-10 | -0.477 | 0.02261 | -0.1111 | -21.0969
-9.5 | -0.4313 | 0.02193 | -0.1103 | -19.6671
-9 | -0.3905 | 0.02026 | -0.1089 | -19.2744
-8.5 | -0.3394 | 0.02038 | -0.1089 | -16.6536
-8 | -0.2873 | 0.02056 | -0.1091 | -13.9737
-7.5 | -0.2422 | 0.01877 | -0.108 | -12.9036
-7 | -0.1917 | 0.01813 | -0.1076 | -10.5736
-6.5 | -0.1437 | 0.01568 | -0.1074 | -9.1645
-6 | -0.0904 | 0.01496 | -0.1076 | -6.0428
-5.5 | -0.0367 | 0.01383 | -0.1077 | -2.6537
-5 | 0.0174 | 0.01278 | -0.1079 | 1.3615
-4.5 | 0.0714 | 0.01208 | -0.108 | 5.9106
-4 | 0.1256 | 0.01157 | -0.1082 | 10.8557
-3.5 | 0.1752 | 0.01053 | -0.1076 | 16.6382
-3 | 0.2286 | 0.01009 | -0.1077 | 22.6561
-2.5 | 0.2831 | 0.00976 | -0.1079 | 29.0061
-2 | 0.3377 | 0.00943 | -0.1082 | 35.8112
-1.5 | 0.3931 | 0.00924 | -0.1086 | 42.5433
-1 | 0.448 | 0.00908 | -0.109 | 49.3392
-0.5 | 0.4823 | 0.00704 | -0.1064 | 68.5085
0 | 0.5362 | 0.00691 | -0.1063 | 77.5977
0.5 | 0.5919 | 0.00697 | -0.1066 | 84.9211
1 | 0.6482 | 0.00706 | -0.1069 | 91.813
1.5 | 0.7051 | 0.00723 | -0.1076 | 97.5242
2 | 0.7613 | 0.00723 | -0.1083 | 105.2974
2.5 | 0.8182 | 0.00724 | -0.1091 | 113.011
3 | 0.876 | 0.00726 | -0.1101 | 120.6612
3.5 | 0.9317 | 0.00732 | -0.1107 | 127.2814
4 | 0.9858 | 0.00731 | -0.1109 | 134.8564
4.5 | 1.0415 | 0.00733 | -0.1115 | 142.0873
5 | 1.0908 | 0.00733 | -0.1107 | 148.8131
5.5 | 1.1371 | 0.00732 | -0.1093 | 155.3415
6 | 1.1782 | 0.00742 | -0.1069 | 158.7871
6.5 | 1.1925 | 0.00771 | -0.0989 | 154.6693
7 | 1.2074 | 0.00852 | -0.0919 | 141.7136
7.5 | 1.2204 | 0.01043 | -0.0868 | 117.0086
8 | 1.1922 | 0.01367 | -0.0748 | 87.2129
8.5 | 1.1706 | 0.0172 | -0.0649 | 68.0581
9 | 1.1555 | 0.02087 | -0.0568 | 55.3666
9.5 | 1.1445 | 0.02464 | -0.0498 | 46.4489
10 | 1.1351 | 0.02862 | -0.0436 | 39.6611
10.5 | 1.1288 | 0.0327 | -0.0382 | 34.5199
11 | 1.1476 | 0.03528 | -0.0355 | 32.5283
11.5 | 1.1722 | 0.03756 | -0.0336 | 31.2087
12 | 1.1924 | 0.04023 | -0.0315 | 29.6396
12.5 | 1.2176 | 0.04258 | -0.0299 | 28.5956
13 | 1.2367 | 0.04553 | -0.0281 | 27.1623
13.5 | 1.2523 | 0.04887 | -0.0262 | 25.6251
14 | 1.2748 | 0.05171 | -0.0251 | 24.6529
14.5 | 1.2928 | 0.05507 | -0.0238 | 23.4756
15 | 1.2997 | 0.05962 | -0.0223 | 21.7997
15.5 | 1.3143 | 0.06355 | -0.0214 | 20.6814
16 | 1.3266 | 0.06785 | -0.0206 | 19.552
16.5 | 1.3416 | 0.07196 | -0.0203 | 18.6437
17 | 1.3511 | 0.07681 | -0.0201 | 17.5902
17.5 | 1.346 | 0.08349 | -0.0199 | 16.1217
18 | 1.3563 | 0.08857 | -0.0204 | 15.3133
18.5 | 1.3636 | 0.09418 | -0.0212 | 14.4787
19 | 1.3701 | 0.09999 | -0.0224 | 13.7024
19.5 | 1.3726 | 0.10641 | -0.0238 | 12.8992
20 | 1.3763 | 0.11289 | -0.0259 | 12.1915

## 45. Re 1M Mach 0.25 (1)
BIGFOIL.COM POLAR EXPORT
NACA66-716 a=0.5
NACA66-716 a=0.5 |  |  |  | Cl Max: | 1.619 | at alpha= | 11 | deg
JavaFoil+Calcfoil stall+Eppler ext transition |  |  |  | L/D Max: | 141.455 | at alpha= | 6 | deg
Re: | 1000000 |  |  | Cd Min: | 0.00644 | at alpha= | 0.5 | deg
Mach: | 0.25 |  |  | Cl=0 at alpha= | -4.6371 | deg
|  |  |  | @ Cl=0.1, Cd= | 0.0089233
|  |  |  | @ Cl=0.4, Cd= | 0.0083109
|  |  |  | @ Cl=0.6, Cd= | 0.0077508
alpha (deg) | Cl | Cd | Cm | Cl/Cd
-16.5 | -0.071 | 0.16065 | -0.032 | -0.441
-16 | -0.158 | 0.15231 | -0.032 | -1.037
-15.5 | -0.217 | 0.14905 | -0.032 | -1.454
-15 | -0.263 | 0.1379 | -0.032 | -1.909
-14.5 | -0.303 | 0.12866 | -0.033 | -2.357
-14 | -0.338 | 0.1197 | -0.034 | -2.827
-13.5 | -0.368 | 0.11493 | -0.034 | -3.205
-13 | -0.393 | 0.10567 | -0.035 | -3.721
-12.5 | -0.412 | 0.09622 | -0.036 | -4.286
-12 | -0.425 | 0.09362 | -0.036 | -4.544
-11.5 | -0.432 | 0.08479 | -0.037 | -5.098
-11 | -0.432 | 0.08089 | -0.037 | -5.344
-10.5 | -0.426 | 0.07476 | -0.038 | -5.699
-10 | -0.413 | 0.06821 | -0.039 | -6.061
-9.5 | -0.395 | 0.06362 | -0.04 | -6.201
-9 | -0.37 | 0.05933 | -0.041 | -6.236
-8.5 | -0.34 | 0.05545 | -0.042 | -6.137
-8 | -0.306 | 0.0518 | -0.043 | -5.909
-7.5 | -0.268 | 0.04844 | -0.044 | -5.527
-7 | -0.225 | 0.0453 | -0.042 | -4.973
-6.5 | -0.18 | 0.04265 | -0.043 | -4.23
-6 | -0.133 | 0.03971 | -0.044 | -3.361
-5.5 | -0.085 | 0.03791 | -0.046 | -2.25
-5 | -0.045 | 0.00927 | -0.092 | -4.813
-4.5 | 0.017 | 0.00923 | -0.093 | 1.883
-4 | 0.08 | 0.00899 | -0.094 | 8.91
-3.5 | 0.143 | 0.00878 | -0.095 | 16.328
-3 | 0.207 | 0.00863 | -0.096 | 23.997
-2.5 | 0.271 | 0.00848 | -0.097 | 31.961
-2 | 0.335 | 0.00837 | -0.098 | 40.052
-1.5 | 0.401 | 0.00831 | -0.099 | 48.238
-1 | 0.465 | 0.00821 | -0.1 | 56.569
-0.5 | 0.528 | 0.0082 | -0.101 | 64.44
0 | 0.581 | 0.00833 | -0.102 | 69.759
0.5 | 0.643 | 0.00644 | -0.103 | 99.833
1 | 0.705 | 0.00663 | -0.104 | 106.308
1.5 | 0.767 | 0.0068 | -0.105 | 112.765
2 | 0.829 | 0.007 | -0.106 | 118.347
2.5 | 0.89 | 0.00719 | -0.107 | 123.781
3 | 0.951 | 0.00748 | -0.108 | 127.216
3.5 | 1.012 | 0.00775 | -0.109 | 130.598
4 | 1.073 | 0.00802 | -0.11 | 133.775
4.5 | 1.124 | 0.00827 | -0.111 | 136
5 | 1.181 | 0.00853 | -0.113 | 138.547
5.5 | 1.237 | 0.00882 | -0.114 | 140.311
6 | 1.291 | 0.00913 | -0.115 | 141.455
6.5 | 1.332 | 0.01948 | -0.114 | 68.352
7 | 1.38 | 0.02045 | -0.115 | 67.501
7.5 | 1.427 | 0.02142 | -0.116 | 66.598
8 | 1.47 | 0.02245 | -0.117 | 65.464
8.5 | 1.509 | 0.02343 | -0.118 | 64.391
9 | 1.545 | 0.02468 | -0.119 | 62.585
9.5 | 1.576 | 0.02594 | -0.12 | 60.738
10 | 1.598 | 0.02725 | -0.121 | 58.653
10.5 | 1.613 | 0.02871 | -0.122 | 56.174
11 | 1.619 | 0.03025 | -0.123 | 53.53
11.5 | 1.618 | 0.03177 | -0.124 | 50.935
12 | 1.608 | 0.03346 | -0.125 | 48.07
12.5 | 1.589 | 0.03545 | -0.126 | 44.828
13 | 1.561 | 0.03721 | -0.127 | 41.951
13.5 | 1.517 | 0.03969 | -0.127 | 38.23
14 | 1.241 | 0.10224 | -0.066 | 12.137
14.5 | 1.186 | 0.10967 | -0.066 | 10.813
15 | 1.12 | 0.11751 | -0.062 | 9.534
15.5 | 1.05 | 0.12763 | -0.061 | 8.227
16 | 0.973 | 0.13732 | -0.059 | 7.086

## 46. Re 1M Mach 0.25 (2)
BIGFOIL.COM POLAR EXPORT
NACA66-716 a=0.5
NACA66-716 a=0.5 |  |  |  | Cl Max: | 1.3236 | at alpha= | 19 | deg
XFOIL ncrit=9 |  |  |  | L/D Max: | 153.943 | at alpha= | 6 | deg
Re: | 1000000 |  |  | Cd Min: | 0.13791 | at alpha= | -14.5 | deg
Mach: | 0.25 |  |  | Cl=0 at alpha= | -5.1875 | deg
|  |  |  | @ Cl=0.1, Cd= | 0.012335
|  |  |  | @ Cl=0.4, Cd= | 0.0095185
|  |  |  | @ Cl=0.6, Cd= | 0.0071289
alpha (deg) | Cl | Cd | Cm | Cl/Cd
-14.5 | -0.1444 | 0.13791 | -0.0907 | -1.0471
-14 | -0.1422 | 0.12754 | -0.0949 | -1.1149
-13.5 | -0.1276 | 0.12129 | -0.0982 | -1.052
-13 | -0.1228 | 0.11265 | -0.102 | -1.0901
-12.5 | -0.13 | 0.10179 | -0.1065 | -1.2771
-11 | -0.1635 | 0.07226 | -0.1209 | -2.2627
-10.5 | -0.1619 | 0.06577 | -0.125 | -2.4616
-9.5 | -0.4049 | 0.02636 | -0.122 | -15.3604
-9 | -0.3222 | 0.03093 | -0.1241 | -10.4171
-8.5 | -0.3179 | 0.02433 | -0.1189 | -13.0662
-7.5 | -0.226 | 0.02291 | -0.1168 | -9.8647
-7 | -0.1871 | 0.01982 | -0.1145 | -9.44
-6.5 | -0.1425 | 0.01718 | -0.1131 | -8.2945
-6 | -0.0884 | 0.01653 | -0.113 | -5.3479
-5.5 | -0.0345 | 0.01505 | -0.1127 | -2.2924
-5 | 0.0207 | 0.01358 | -0.1126 | 1.5243
-4.5 | 0.0766 | 0.01265 | -0.1126 | 6.0553
-4 | 0.1324 | 0.0119 | -0.1126 | 11.1261
-3.5 | 0.1847 | 0.01091 | -0.112 | 16.9294
-3 | 0.2387 | 0.01035 | -0.1118 | 23.0628
-2.5 | 0.2945 | 0.00997 | -0.1119 | 29.5386
-2 | 0.351 | 0.00973 | -0.1121 | 36.074
-1.5 | 0.4066 | 0.00949 | -0.1123 | 42.8451
-1 | 0.4628 | 0.00927 | -0.1125 | 49.9245
-0.5 | 0.5069 | 0.00799 | -0.1112 | 63.4418
0 | 0.5532 | 0.00708 | -0.1096 | 78.1356
0.5 | 0.6106 | 0.00714 | -0.1098 | 85.5182
1 | 0.6682 | 0.00735 | -0.1101 | 90.9116
1.5 | 0.7247 | 0.00741 | -0.1103 | 97.8003
2 | 0.7837 | 0.00744 | -0.1112 | 105.336
2.5 | 0.8434 | 0.00744 | -0.1121 | 113.3602
3 | 0.9023 | 0.00755 | -0.113 | 119.5099
3.5 | 0.9576 | 0.00756 | -0.1131 | 126.6667
4 | 1.0147 | 0.00755 | -0.1134 | 134.3974
4.5 | 1.0697 | 0.00763 | -0.1134 | 140.1966
5 | 1.1203 | 0.0076 | -0.1123 | 147.4079
5.5 | 1.1629 | 0.00763 | -0.1097 | 152.4115
6 | 1.1946 | 0.00776 | -0.1047 | 153.9433
6.5 | 1.2016 | 0.00826 | -0.0951 | 145.4722
7 | 1.2331 | 0.00951 | -0.0921 | 129.6635
7.5 | 1.2235 | 0.01191 | -0.0826 | 102.7288
8 | 1.192 | 0.01563 | -0.0705 | 76.2636
8.5 | 1.169 | 0.01955 | -0.0608 | 59.7954
9 | 1.1517 | 0.02362 | -0.0526 | 48.7595
9.5 | 1.1378 | 0.02783 | -0.0455 | 40.8839
10 | 1.1255 | 0.03227 | -0.0392 | 34.8776
10.5 | 1.124 | 0.03632 | -0.0344 | 30.9471
11 | 1.1447 | 0.03905 | -0.0319 | 29.3137
11.5 | 1.1693 | 0.0416 | -0.0299 | 28.1082
12 | 1.1898 | 0.04458 | -0.0277 | 26.6891
12.5 | 1.212 | 0.04752 | -0.0259 | 25.5051
13 | 1.2234 | 0.05151 | -0.0236 | 23.7507
13.5 | 1.2432 | 0.05492 | -0.0221 | 22.6366
14 | 1.2617 | 0.05855 | -0.0207 | 21.5491
14.5 | 1.2752 | 0.06281 | -0.0195 | 20.3025
15 | 1.2779 | 0.06832 | -0.0181 | 18.7046
15.5 | 1.2919 | 0.07285 | -0.0174 | 17.7337
16 | 1.3005 | 0.07812 | -0.017 | 16.6475
16.5 | 1.3116 | 0.08329 | -0.017 | 15.7474
17 | 1.3135 | 0.08961 | -0.0172 | 14.658
17.5 | 1.3164 | 0.09604 | -0.0177 | 13.7068
18 | 1.3206 | 0.1025 | -0.0188 | 12.8839
18.5 | 1.3224 | 0.10949 | -0.0204 | 12.0778
19 | 1.3236 | 0.11679 | -0.0227 | 11.3332
19.5 | 1.3201 | 0.12483 | -0.0255 | 10.5752
20 | 1.3108 | 0.13386 | -0.0293 | 9.7923

## 47. Re 1M Mach 0.50 (1)
BIGFOIL.COM POLAR EXPORT
NACA66-716 a=0.5
NACA66-716 a=0.5 |  |  |  | Cl Max: | 1.548 | at alpha= | 8 | deg
JavaFoil+Calcfoil stall+Eppler ext transition |  |  |  | L/D Max: | 129.448 | at alpha= | 5.5 | deg
Re: | 1000000 |  |  | Cd Min: | 0.00753 | at alpha= | 1 | deg
Mach: | 0.5 |  |  | Cl=0 at alpha= | -4.6389 | deg
|  |  |  | @ Cl=0.1, Cd= | 0.025554
|  |  |  | @ Cl=0.4, Cd= | 0.0088924
|  |  |  | @ Cl=0.6, Cd= | 0.0088038
alpha (deg) | Cl | Cd | Cm | Cl/Cd
-20 | -0.866 | 0.19558 | -0.038 | -4.429
-19.5 | -0.838 | 0.19018 | -0.038 | -4.407
-19 | -0.81 | 0.18473 | -0.038 | -4.386
-18.5 | -0.783 | 0.17511 | -0.038 | -4.469
-18 | -0.755 | 0.17283 | -0.039 | -4.368
-17.5 | -0.727 | 0.17001 | -0.039 | -4.275
-17 | -0.698 | 0.16292 | -0.039 | -4.283
-16.5 | -0.669 | 0.16026 | -0.038 | -4.175
-16 | -0.641 | 0.15629 | -0.038 | -4.103
-15.5 | -0.613 | 0.15217 | -0.039 | -4.03
-15 | -0.585 | 0.13939 | -0.04 | -4.199
-14.5 | -0.557 | 0.14026 | -0.04 | -3.973
-14 | -0.529 | 0.13042 | -0.041 | -4.058
-13.5 | -0.501 | 0.13218 | -0.041 | -3.793
-13 | -0.472 | 0.12086 | -0.039 | -3.905
-12.5 | -0.444 | 0.12165 | -0.039 | -3.648
-12 | -0.416 | 0.11825 | -0.04 | -3.514
-11.5 | -0.387 | 0.10648 | -0.04 | -3.639
-11 | -0.359 | 0.10336 | -0.041 | -3.476
-10.5 | -0.331 | 0.1005 | -0.041 | -3.294
-10 | -0.303 | 0.10303 | -0.042 | -2.94
-9.5 | -0.275 | 0.09496 | -0.042 | -2.892
-9 | -0.246 | 0.08948 | -0.039 | -2.749
-8.5 | -0.218 | 0.08727 | -0.039 | -2.495
-8 | -0.19 | 0.08491 | -0.04 | -2.232
-7.5 | -0.162 | 0.05619 | -0.045 | -2.878
-7 | -0.201 | 0.05555 | -0.044 | -3.61
-6.5 | -0.18 | 0.04846 | -0.046 | -3.725
-6 | -0.139 | 0.04427 | -0.048 | -3.139
-5.5 | -0.091 | 0.04074 | -0.047 | -2.228
-5 | -0.039 | 0.03789 | -0.049 | -1.028
-4.5 | 0.015 | 0.03583 | -0.05 | 0.428
-4 | 0.071 | 0.03347 | -0.054 | 2.133
-3.5 | 0.159 | 0.00945 | -0.105 | 16.806
-3 | 0.23 | 0.00926 | -0.106 | 24.867
-2.5 | 0.302 | 0.00904 | -0.107 | 33.387
-2 | 0.374 | 0.00891 | -0.108 | 41.945
-1.5 | 0.448 | 0.00886 | -0.11 | 50.605
-1 | 0.519 | 0.00875 | -0.111 | 59.373
-0.5 | 0.591 | 0.00874 | -0.112 | 67.62
0 | 0.646 | 0.00913 | -0.113 | 70.724
0.5 | 0.715 | 0.00918 | -0.114 | 77.88
1 | 0.783 | 0.00753 | -0.116 | 104.022
1.5 | 0.852 | 0.0078 | -0.117 | 109.225
2 | 0.92 | 0.00811 | -0.118 | 113.403
2.5 | 0.988 | 0.00846 | -0.119 | 116.763
3 | 1.056 | 0.00883 | -0.12 | 119.512
3.5 | 1.123 | 0.00915 | -0.121 | 122.758
4 | 1.19 | 0.00949 | -0.122 | 125.499
4.5 | 1.243 | 0.00981 | -0.124 | 126.7
5 | 1.306 | 0.01021 | -0.125 | 127.936
5.5 | 1.364 | 0.01054 | -0.126 | 129.448
6 | 1.409 | 0.02333 | -0.126 | 60.401
6.5 | 1.458 | 0.02463 | -0.127 | 59.196
7 | 1.5 | 0.0261 | -0.128 | 57.459
7.5 | 1.531 | 0.02769 | -0.129 | 55.306
8 | 1.548 | 0.02945 | -0.13 | 52.562
8.5 | 1.542 | 0.03149 | -0.131 | 48.959
9 | 1.493 | 0.03393 | -0.132 | 43.998
9.5 | 1.113 | 0.06726 | -0.052 | 16.549
10 | 0.807 | 0.07599 | -0.054 | 10.615
10.5 | 0.833 | 0.0959 | -0.056 | 8.69
11 | 0.86 | 0.10026 | -0.058 | 8.579
11.5 | 0.886 | 0.10929 | -0.058 | 8.111
12 | 0.913 | 0.11343 | -0.059 | 8.047
12.5 | 0.94 | 0.1206 | -0.065 | 7.798
13 | 0.967 | 0.11942 | -0.066 | 8.095

## 48. Re 1M Mach 0.50 (2)
BIGFOIL.COM POLAR EXPORT
NACA66-716 a=0.5
NACA66-716 a=0.5 |  |  |  | Cl Max: | 1.2628 | at alpha= | 7 | deg
XFOIL ncrit=9 |  |  |  | L/D Max: | 117.869 | at alpha= | 4 | deg
Re: | 1000000 |  |  | Cd Min: | 0.22438 | at alpha= | -20 | deg
Mach: | 0.5 |  |  | Cl=0 at alpha= | -5.7585 | deg
|  |  |  | @ Cl=0.1, Cd= | 0.016435
|  |  |  | @ Cl=0.4, Cd= | 0.010891
|  |  |  | @ Cl=0.6, Cd= | 0.0093361
alpha (deg) | Cl | Cd | Cm | Cl/Cd
-20 | -0.3326 | 0.22438 | -0.055 | -1.4823
-19.5 | -0.3113 | 0.21707 | -0.06 | -1.4341
-19 | -0.2874 | 0.20997 | -0.0644 | -1.3688
-18.5 | -0.2641 | 0.20334 | -0.069 | -1.2988
-18 | -0.241 | 0.19654 | -0.0736 | -1.2262
-17.5 | -0.2189 | 0.1893 | -0.0781 | -1.1564
-17 | -0.2004 | 0.18117 | -0.0831 | -1.1061
-16.5 | -0.1797 | 0.17365 | -0.0875 | -1.0348
-16 | -0.156 | 0.16708 | -0.0914 | -0.93368
-15.5 | -0.1334 | 0.16067 | -0.0956 | -0.83027
-15 | -0.1125 | 0.15366 | -0.0997 | -0.73214
-14.5 | -0.0953 | 0.14582 | -0.1044 | -0.65355
-14 | -0.0782 | 0.13843 | -0.1086 | -0.56491
-13.5 | -0.0638 | 0.12995 | -0.1122 | -0.49096
-13 | -0.0448 | 0.12352 | -0.1158 | -0.36269
-12.5 | -0.0327 | 0.11547 | -0.1199 | -0.28319
-12 | -0.022 | 0.10762 | -0.1239 | -0.20442
-11.5 | -0.0112 | 0.10023 | -0.1277 | -0.11174
-11 | 0.0079 | 0.09479 | -0.131 | 0.083342
-10.5 | 0.0116 | 0.08663 | -0.135 | 0.1339
-10 | 0.0232 | 0.08052 | -0.1383 | 0.28813
-9.5 | 0.0101 | 0.07046 | -0.1434 | 0.14334
-9 | 0.0294 | 0.0665 | -0.1457 | 0.44211
-8.5 | 0.0062 | 0.05504 | -0.1537 | 0.11265
-8 | -0.0135 | 0.04704 | -0.1589 | -0.28699
-7.5 | -0.0197 | 0.0432 | -0.1568 | -0.45602
-7 | -0.035 | 0.03754 | -0.1527 | -0.93234
-6.5 | -0.0445 | 0.03029 | -0.1477 | -1.4691
-6 | -0.0113 | 0.02815 | -0.1446 | -0.40142
-5.5 | 0.0121 | 0.02313 | -0.1397 | 0.52313
-5 | 0.0499 | 0.01927 | -0.136 | 2.5895
-4.5 | 0.1015 | 0.01635 | -0.1336 | 6.208
-4 | 0.1625 | 0.01442 | -0.1325 | 11.2691
-3.5 | 0.2254 | 0.0132 | -0.1318 | 17.0758
-3 | 0.2838 | 0.01203 | -0.1305 | 23.591
-2.5 | 0.3415 | 0.01133 | -0.1292 | 30.1412
-2 | 0.4015 | 0.01088 | -0.1283 | 36.9026
-1.5 | 0.4635 | 0.01053 | -0.1279 | 44.0171
-1 | 0.5253 | 0.01035 | -0.1276 | 50.7536
-0.5 | 0.5832 | 0.0102 | -0.1266 | 57.1765
0 | 0.6184 | 0.00839 | -0.1226 | 73.7068
0.5 | 0.6771 | 0.0082 | -0.1214 | 82.5732
1 | 0.7422 | 0.00837 | -0.1214 | 88.6738
1.5 | 0.7967 | 0.00859 | -0.1196 | 92.7474
2 | 0.8565 | 0.0087 | -0.1188 | 98.4483
3 | 0.975 | 0.00896 | -0.1172 | 108.817
3.5 | 1.0236 | 0.00907 | -0.1141 | 112.8556
4 | 1.0785 | 0.00915 | -0.112 | 117.8689
4.5 | 1.1024 | 0.00964 | -0.1044 | 114.3568
5 | 1.1426 | 0.01008 | -0.0998 | 113.3532
5.5 | 1.1829 | 0.01049 | -0.0951 | 112.7645
6 | 1.1953 | 0.01166 | -0.0862 | 102.5129
6.5 | 1.255 | 0.01323 | -0.0874 | 94.8602
7 | 1.2628 | 0.0155 | -0.0794 | 81.471
7.5 | 1.2413 | 0.01931 | -0.0683 | 64.2828
8 | 1.2122 | 0.02397 | -0.0575 | 50.5715
8.5 | 1.1805 | 0.02929 | -0.0476 | 40.3039
9 | 1.1577 | 0.03461 | -0.0397 | 33.4499
10.5 | 1.1199 | 0.05126 | -0.0233 | 21.8474
11 | 1.139 | 0.05537 | -0.0206 | 20.5707
11.5 | 1.1569 | 0.05978 | -0.0183 | 19.3526
12 | 1.1684 | 0.06498 | -0.0161 | 17.9809

## 49. Re 2M Mach 0.00 (1)
BIGFOIL.COM POLAR EXPORT
NACA66-716 a=0.5
NACA66-716 a=0.5 |  |  |  | Cl Max: | 1.664 | at alpha= | 12.5 | deg
JavaFoil+Calcfoil stall+Eppler ext transition |  |  |  | L/D Max: | 171.567 | at alpha= | 6.5 | deg
Re: | 2000000 |  |  | Cd Min: | 0.00529 | at alpha= | 0.5 | deg
Mach: | 0 |  |  | Cl=0 at alpha= | -4.6417 | deg
|  |  |  | @ Cl=0.1, Cd= | 0.0076507
|  |  |  | @ Cl=0.4, Cd= | 0.0070439
|  |  |  | @ Cl=0.6, Cd= | 0.0061457
alpha (deg) | Cl | Cd | Cm | Cl/Cd
-19 | -0.447 | 0.16725 | -0.029 | -2.675
-18.5 | -0.461 | 0.16438 | -0.03 | -2.802
-18 | -0.473 | 0.15227 | -0.03 | -3.109
-17.5 | -0.486 | 0.14439 | -0.031 | -3.365
-17 | -0.497 | 0.13996 | -0.031 | -3.554
-16.5 | -0.508 | 0.1339 | -0.032 | -3.793
-16 | -0.517 | 0.12515 | -0.032 | -4.134
-15.5 | -0.525 | 0.11867 | -0.033 | -4.427
-15 | -0.531 | 0.11188 | -0.033 | -4.751
-14.5 | -0.536 | 0.10626 | -0.034 | -5.04
-14 | -0.537 | 0.10086 | -0.034 | -5.327
-13.5 | -0.536 | 0.09648 | -0.035 | -5.558
-13 | -0.532 | 0.09083 | -0.035 | -5.862
-12.5 | -0.526 | 0.085 | -0.036 | -6.182
-12 | -0.515 | 0.08028 | -0.037 | -6.419
-11.5 | -0.501 | 0.07506 | -0.037 | -6.68
-11 | -0.484 | 0.07061 | -0.038 | -6.854
-10.5 | -0.463 | 0.0662 | -0.039 | -6.993
-10 | -0.438 | 0.06216 | -0.04 | -7.05
-9.5 | -0.41 | 0.05808 | -0.041 | -7.058
-9 | -0.378 | 0.05456 | -0.042 | -6.932
-8.5 | -0.344 | 0.05073 | -0.044 | -6.777
-8 | -0.307 | 0.04661 | -0.047 | -6.586
-7.5 | -0.328 | 0.009 | -0.084 | -36.409
-7 | -0.275 | 0.00885 | -0.085 | -31.069
-6.5 | -0.219 | 0.00862 | -0.086 | -25.425
-6 | -0.162 | 0.00838 | -0.087 | -19.284
-5.5 | -0.103 | 0.00824 | -0.088 | -12.488
-5 | -0.043 | 0.00796 | -0.089 | -5.452
-4.5 | 0.017 | 0.00789 | -0.091 | 2.141
-4 | 0.078 | 0.00773 | -0.092 | 10.064
-3.5 | 0.139 | 0.00751 | -0.093 | 18.521
-3 | 0.201 | 0.00747 | -0.094 | 26.888
-2.5 | 0.263 | 0.00735 | -0.095 | 35.739
-2 | 0.325 | 0.00676 | -0.096 | 48.001
-1.5 | 0.388 | 0.00704 | -0.097 | 55.116
-1 | 0.45 | 0.00706 | -0.098 | 63.707
-0.5 | 0.512 | 0.00702 | -0.099 | 72.826
0 | 0.568 | 0.00709 | -0.1 | 80.097
0.5 | 0.629 | 0.00529 | -0.101 | 118.878
1 | 0.689 | 0.0055 | -0.102 | 125.196
1.5 | 0.749 | 0.00569 | -0.103 | 131.536
2 | 0.808 | 0.00588 | -0.104 | 137.529
2.5 | 0.868 | 0.00603 | -0.105 | 143.943
3 | 0.928 | 0.00619 | -0.106 | 149.746
3.5 | 0.987 | 0.00635 | -0.107 | 155.527
4 | 1.046 | 0.00652 | -0.108 | 160.522
4.5 | 1.097 | 0.00671 | -0.109 | 163.563
5 | 1.153 | 0.00689 | -0.11 | 167.316
5.5 | 1.208 | 0.00713 | -0.111 | 169.547
6 | 1.262 | 0.00738 | -0.112 | 171.057
6.5 | 1.313 | 0.00765 | -0.113 | 171.567
7 | 1.348 | 0.01712 | -0.112 | 78.747
7.5 | 1.395 | 0.01785 | -0.113 | 78.161
8 | 1.44 | 0.01866 | -0.114 | 77.156
8.5 | 1.482 | 0.01938 | -0.115 | 76.463
9 | 1.521 | 0.02024 | -0.116 | 75.142
9.5 | 1.557 | 0.02116 | -0.117 | 73.604
10 | 1.588 | 0.02216 | -0.118 | 71.669
10.5 | 1.613 | 0.0232 | -0.119 | 69.525
11 | 1.633 | 0.02432 | -0.12 | 67.142
11.5 | 1.649 | 0.02543 | -0.121 | 64.844
12 | 1.659 | 0.02683 | -0.122 | 61.846
12.5 | 1.664 | 0.02805 | -0.123 | 59.343
13 | 1.664 | 0.02938 | -0.124 | 56.644
13.5 | 1.656 | 0.03081 | -0.124 | 53.735
14 | 1.639 | 0.03258 | -0.125 | 50.316
14.5 | 1.618 | 0.0341 | -0.126 | 47.443
15 | 1.59 | 0.0358 | -0.127 | 44.424
15.5 | 1.559 | 0.03793 | -0.128 | 41.093
16 | 1.523 | 0.04018 | -0.128 | 37.899
16.5 | 1.483 | 0.0428 | -0.129 | 34.648
17 | 1.44 | 0.04532 | -0.13 | 31.779
17.5 | 1.394 | 0.04849 | -0.13 | 28.746

## 50. Re 2M Mach 0.00 (2)
BIGFOIL.COM POLAR EXPORT
NACA66-716 a=0.5
NACA66-716 a=0.5 |  |  |  | Cl Max: | 1.5173 | at alpha= | 19.5 | deg
XFOIL ncrit=9 |  |  |  | L/D Max: | 199.061 | at alpha= | 5 | deg
Re: | 2000000 |  |  | Cd Min: | 0.09095 | at alpha= | 20 | deg
Mach: | 0 |  |  | Cl=0 at alpha= | -5.0242 | deg
|  |  |  | @ Cl=0.1, Cd= | 0.0086615
|  |  |  | @ Cl=0.4, Cd= | 0.0072627
|  |  |  | @ Cl=0.6, Cd= | 0.0050608
alpha (deg) | Cl | Cd | Cm | Cl/Cd
-16 | -0.8877 | 0.0323 | -0.1288 | -27.483
-15.5 | -0.8961 | 0.02874 | -0.125 | -31.1795
-15 | -0.9037 | 0.02549 | -0.1197 | -35.4531
-14.5 | -0.9063 | 0.02268 | -0.1133 | -39.9603
-14 | -0.8882 | 0.02077 | -0.109 | -42.7636
-13.5 | -0.86 | 0.01882 | -0.1061 | -45.6961
-13 | -0.8246 | 0.01726 | -0.1041 | -47.7752
-12.5 | -0.7842 | 0.01601 | -0.1026 | -48.9819
-12 | -0.74 | 0.01498 | -0.1016 | -49.3992
-11.5 | -0.6958 | 0.01378 | -0.1006 | -50.4935
-11 | -0.6479 | 0.01294 | -0.1001 | -50.0696
-10.5 | -0.594 | 0.01272 | -0.1004 | -46.6981
-10 | -0.5379 | 0.01275 | -0.101 | -42.1882
-9.5 | -0.4828 | 0.01269 | -0.1014 | -38.0457
-9 | -0.4313 | 0.01218 | -0.1014 | -35.4105
-8.5 | -0.3762 | 0.01201 | -0.1018 | -31.3239
-8 | -0.3219 | 0.01168 | -0.1022 | -27.5599
-7.5 | -0.2678 | 0.01131 | -0.1025 | -23.6782
-7 | -0.2124 | 0.01109 | -0.103 | -19.1524
-6.5 | -0.1597 | 0.01048 | -0.103 | -15.2385
-6 | -0.1078 | 0.00982 | -0.103 | -10.9776
-5.5 | -0.053 | 0.00953 | -0.1034 | -5.5614
-5 | 0.0027 | 0.00924 | -0.1039 | 0.29221
-4.5 | 0.0578 | 0.00889 | -0.1044 | 6.5017
-4 | 0.1132 | 0.00859 | -0.1048 | 13.1781
-3.5 | 0.1666 | 0.00806 | -0.1049 | 20.67
-3 | 0.2221 | 0.00779 | -0.1055 | 28.5109
-2.5 | 0.2783 | 0.00762 | -0.1061 | 36.5223
-2 | 0.3344 | 0.0075 | -0.1067 | 44.5867
-1.5 | 0.3909 | 0.00729 | -0.1074 | 53.6214
-1 | 0.4476 | 0.00712 | -0.1082 | 62.8652
-0.5 | 0.5014 | 0.00668 | -0.1086 | 75.0599
0 | 0.5448 | 0.0052 | -0.1075 | 104.7692
0.5 | 0.6003 | 0.00506 | -0.1081 | 118.6364
1 | 0.6573 | 0.00509 | -0.1088 | 129.1356
1.5 | 0.7147 | 0.00508 | -0.1097 | 140.689
2 | 0.7723 | 0.0051 | -0.1107 | 151.4314
2.5 | 0.8293 | 0.00514 | -0.1116 | 161.3424
3 | 0.8864 | 0.00519 | -0.1125 | 170.79
3.5 | 0.9434 | 0.00523 | -0.1134 | 180.3824
4 | 0.9982 | 0.0053 | -0.114 | 188.3396
4.5 | 1.0526 | 0.00538 | -0.1144 | 195.6506
5 | 1.1028 | 0.00554 | -0.114 | 199.0614
5.5 | 1.1466 | 0.00587 | -0.1123 | 195.3322
6 | 1.1716 | 0.00645 | -0.1069 | 181.6434
6.5 | 1.1616 | 0.00757 | -0.0947 | 153.4478
7 | 1.1382 | 0.00953 | -0.0813 | 119.4334
7.5 | 1.141 | 0.01258 | -0.0757 | 90.6995
8 | 1.1306 | 0.01548 | -0.0671 | 73.0362
8.5 | 1.1268 | 0.01837 | -0.0601 | 61.3391
9 | 1.1257 | 0.02138 | -0.0539 | 52.652
9.5 | 1.128 | 0.02442 | -0.0485 | 46.1916
10 | 1.1392 | 0.02711 | -0.0445 | 42.0214
10.5 | 1.164 | 0.02907 | -0.0421 | 40.0413
11 | 1.1934 | 0.03076 | -0.0404 | 38.7971
11.5 | 1.2189 | 0.03278 | -0.0384 | 37.1843
12 | 1.2486 | 0.03454 | -0.037 | 36.1494
12.5 | 1.2734 | 0.03672 | -0.0352 | 34.6786
13 | 1.2981 | 0.03892 | -0.0335 | 33.353
13.5 | 1.3235 | 0.04115 | -0.0321 | 32.1628
14 | 1.3486 | 0.04344 | -0.0308 | 31.0451
14.5 | 1.3678 | 0.0463 | -0.0291 | 29.5421
15 | 1.3889 | 0.04907 | -0.0279 | 28.3045
15.5 | 1.4105 | 0.05187 | -0.0268 | 27.193
16 | 1.429 | 0.05505 | -0.0258 | 25.9582
16.5 | 1.4468 | 0.05835 | -0.0249 | 24.7952
17 | 1.4547 | 0.06279 | -0.0238 | 23.1677
17.5 | 1.4704 | 0.06654 | -0.0233 | 22.098
18 | 1.485 | 0.07045 | -0.023 | 21.0788
18.5 | 1.4987 | 0.07461 | -0.0229 | 20.0871
19 | 1.5104 | 0.07908 | -0.0231 | 19.0996
19.5 | 1.5173 | 0.08423 | -0.0234 | 18.0138
20 | 1.5133 | 0.09095 | -0.0241 | 16.6388

## 51. Re 2M Mach 0.10 (1)
BIGFOIL.COM POLAR EXPORT
NACA66-716 a=0.5
NACA66-716 a=0.5 |  |  |  | Cl Max: | 1.658 | at alpha= | 12.5 | deg
JavaFoil+Calcfoil stall+Eppler ext transition |  |  |  | L/D Max: | 170.898 | at alpha= | 6.5 | deg
Re: | 2000000 |  |  | Cd Min: | 0.00533 | at alpha= | 0.5 | deg
Mach: | 0.1 |  |  | Cl=0 at alpha= | -4.6393 | deg
|  |  |  | @ Cl=0.1, Cd= | 0.0076368
|  |  |  | @ Cl=0.4, Cd= | 0.0070836
|  |  |  | @ Cl=0.6, Cd= | 0.0062585
alpha (deg) | Cl | Cd | Cm | Cl/Cd
-18.5 | -0.415 | 0.16711 | -0.03 | -2.482
-18 | -0.43 | 0.15472 | -0.03 | -2.781
-17.5 | -0.445 | 0.14893 | -0.031 | -2.989
-17 | -0.46 | 0.14467 | -0.031 | -3.177
-16.5 | -0.473 | 0.1353 | -0.032 | -3.496
-16 | -0.485 | 0.12929 | -0.032 | -3.755
-15.5 | -0.496 | 0.11938 | -0.033 | -4.159
-15 | -0.506 | 0.11336 | -0.033 | -4.461
-14.5 | -0.513 | 0.10645 | -0.034 | -4.818
-14 | -0.517 | 0.10297 | -0.034 | -5.025
-13.5 | -0.519 | 0.09799 | -0.035 | -5.301
-13 | -0.518 | 0.09228 | -0.035 | -5.617
-12.5 | -0.514 | 0.0869 | -0.036 | -5.915
-12 | -0.506 | 0.08032 | -0.037 | -6.302
-11.5 | -0.494 | 0.07649 | -0.037 | -6.463
-11 | -0.479 | 0.07166 | -0.038 | -6.681
-10.5 | -0.459 | 0.067 | -0.039 | -6.854
-10 | -0.436 | 0.06202 | -0.04 | -7.029
-9.5 | -0.409 | 0.05855 | -0.041 | -6.977
-9 | -0.378 | 0.05471 | -0.042 | -6.902
-8.5 | -0.344 | 0.05125 | -0.044 | -6.703
-8 | -0.307 | 0.04742 | -0.046 | -6.468
-7.5 | -0.267 | 0.04276 | -0.049 | -6.253
-7 | -0.276 | 0.00892 | -0.085 | -30.918
-6.5 | -0.22 | 0.00868 | -0.087 | -25.352
-6 | -0.162 | 0.00846 | -0.088 | -19.164
-5.5 | -0.103 | 0.00823 | -0.089 | -12.564
-5 | -0.044 | 0.00805 | -0.09 | -5.416
-4.5 | 0.017 | 0.00791 | -0.091 | 2.146
-4 | 0.078 | 0.00769 | -0.092 | 10.157
-3.5 | 0.14 | 0.00754 | -0.093 | 18.528
-3 | 0.202 | 0.00743 | -0.094 | 27.148
-2.5 | 0.264 | 0.00736 | -0.095 | 35.851
-2 | 0.326 | 0.00675 | -0.096 | 48.307
-1.5 | 0.39 | 0.00709 | -0.097 | 55.035
-1 | 0.452 | 0.00705 | -0.098 | 64.111
-0.5 | 0.514 | 0.00707 | -0.099 | 72.706
0 | 0.571 | 0.0071 | -0.1 | 80.455
0.5 | 0.632 | 0.00533 | -0.101 | 118.496
1 | 0.692 | 0.00552 | -0.102 | 125.398
1.5 | 0.752 | 0.00573 | -0.103 | 131.2
2 | 0.812 | 0.00592 | -0.104 | 137.227
2.5 | 0.872 | 0.00605 | -0.105 | 144.22
3 | 0.932 | 0.00622 | -0.106 | 149.852
3.5 | 0.992 | 0.00638 | -0.107 | 155.349
4 | 1.051 | 0.00657 | -0.108 | 160.063
4.5 | 1.102 | 0.00674 | -0.109 | 163.469
5 | 1.159 | 0.00694 | -0.11 | 166.883
5.5 | 1.214 | 0.0072 | -0.111 | 168.595
6 | 1.267 | 0.00744 | -0.112 | 170.288
6.5 | 1.319 | 0.00772 | -0.113 | 170.898
7 | 1.354 | 0.01729 | -0.113 | 78.29
7.5 | 1.4 | 0.01805 | -0.114 | 77.574
8 | 1.445 | 0.01884 | -0.115 | 76.692
8.5 | 1.487 | 0.01963 | -0.116 | 75.755
9 | 1.526 | 0.02053 | -0.117 | 74.325
9.5 | 1.561 | 0.0214 | -0.118 | 72.97
10 | 1.591 | 0.02244 | -0.119 | 70.911
10.5 | 1.615 | 0.0235 | -0.12 | 68.702
11 | 1.633 | 0.02473 | -0.121 | 66.039
11.5 | 1.647 | 0.0258 | -0.122 | 63.844
12 | 1.655 | 0.02716 | -0.122 | 60.922
12.5 | 1.658 | 0.02844 | -0.123 | 58.289
13 | 1.655 | 0.02986 | -0.124 | 55.408
13.5 | 1.642 | 0.03144 | -0.125 | 52.244
14 | 1.621 | 0.03317 | -0.126 | 48.889
14.5 | 1.595 | 0.03478 | -0.127 | 45.865
15 | 1.563 | 0.0366 | -0.127 | 42.699
15.5 | 1.526 | 0.03882 | -0.128 | 39.304
16 | 1.484 | 0.04123 | -0.129 | 35.986
16.5 | 1.439 | 0.04342 | -0.13 | 33.139
17 | 1.387 | 0.04748 | -0.13 | 29.217
17.5 | 1.334 | 0.05138 | -0.13 | 25.959

## 52. Re 2M Mach 0.10 (2)
BIGFOIL.COM POLAR EXPORT
NACA66-716 a=0.5
NACA66-716 a=0.5 |  |  |  | Cl Max: | 1.5046 | at alpha= | 19.5 | deg
XFOIL ncrit=9 |  |  |  | L/D Max: | 199.084 | at alpha= | 5 | deg
Re: | 2000000 |  |  | Cd Min: | 0.09551 | at alpha= | 20 | deg
Mach: | 0.1 |  |  | Cl=0 at alpha= | -5.0295 | deg
|  |  |  | @ Cl=0.1, Cd= | 0.0087001
|  |  |  | @ Cl=0.4, Cd= | 0.0072909
|  |  |  | @ Cl=0.6, Cd= | 0.0051117
alpha (deg) | Cl | Cd | Cm | Cl/Cd
-16 | -0.779 | 0.04218 | -0.1327 | -18.4685
-15.5 | -0.8093 | 0.03576 | -0.1323 | -22.6314
-15 | -0.8504 | 0.02967 | -0.1275 | -28.6619
-14.5 | -0.8707 | 0.02553 | -0.1209 | -34.105
-14 | -0.8698 | 0.02295 | -0.1145 | -37.8998
-13.5 | -0.8524 | 0.0204 | -0.1103 | -41.7843
-13 | -0.8226 | 0.01837 | -0.1075 | -44.7795
-12.5 | -0.7854 | 0.01679 | -0.1055 | -46.7778
-12 | -0.7426 | 0.01555 | -0.1041 | -47.7556
-11.5 | -0.6975 | 0.01441 | -0.103 | -48.4039
-11 | -0.653 | 0.0131 | -0.1018 | -49.8473
-10.5 | -0.5998 | 0.01273 | -0.1018 | -47.117
-10 | -0.5424 | 0.01281 | -0.1024 | -42.3419
-9.5 | -0.4869 | 0.01273 | -0.1027 | -38.2482
-9 | -0.434 | 0.01229 | -0.1027 | -35.3133
-8.5 | -0.3782 | 0.01214 | -0.1031 | -31.1532
-8 | -0.3233 | 0.01184 | -0.1034 | -27.3057
-7.5 | -0.2688 | 0.01145 | -0.1036 | -23.476
-7 | -0.2132 | 0.01121 | -0.104 | -19.0187
-6.5 | -0.1586 | 0.0108 | -0.1043 | -14.6852
-6 | -0.1078 | 0.00992 | -0.1039 | -10.8669
-5.5 | -0.0527 | 0.00959 | -0.1043 | -5.4953
-5 | 0.0033 | 0.0093 | -0.1048 | 0.35484
-4.5 | 0.0587 | 0.00893 | -0.1052 | 6.5733
-4 | 0.1144 | 0.00862 | -0.1056 | 13.2715
-3.5 | 0.1681 | 0.0081 | -0.1057 | 20.7531
-3 | 0.2239 | 0.00782 | -0.1062 | 28.6317
-2.5 | 0.2802 | 0.00765 | -0.1068 | 36.6275
-2 | 0.3369 | 0.00752 | -0.1074 | 44.8005
-1.5 | 0.3936 | 0.00731 | -0.1081 | 53.844
-1 | 0.4506 | 0.00714 | -0.1089 | 63.1092
-0.5 | 0.5049 | 0.00672 | -0.1093 | 75.1339
0 | 0.5499 | 0.00539 | -0.1085 | 102.0223
0.5 | 0.6039 | 0.00509 | -0.1087 | 118.6444
1 | 0.6613 | 0.00511 | -0.1095 | 129.4129
1.5 | 0.719 | 0.0051 | -0.1103 | 140.9804
2 | 0.777 | 0.00513 | -0.1113 | 151.462
2.5 | 0.8342 | 0.00517 | -0.1122 | 161.354
3 | 0.8917 | 0.00521 | -0.1131 | 171.1516
4 | 1.0041 | 0.00533 | -0.1145 | 188.3865
4.5 | 1.0583 | 0.00542 | -0.1148 | 195.2583
5 | 1.1089 | 0.00557 | -0.1144 | 199.0844
5.5 | 1.1521 | 0.00591 | -0.1126 | 194.9408
6 | 1.174 | 0.00648 | -0.1064 | 181.1728
6.5 | 1.1635 | 0.00768 | -0.0942 | 151.4974
7.5 | 1.1419 | 0.01287 | -0.0751 | 88.7257
8 | 1.1305 | 0.01586 | -0.0664 | 71.2799
9 | 1.1252 | 0.02187 | -0.0532 | 51.4495
9.5 | 1.1268 | 0.025 | -0.0477 | 45.072
10 | 1.1388 | 0.02768 | -0.0438 | 41.1416
10.5 | 1.1638 | 0.02967 | -0.0414 | 39.2248
11 | 1.1931 | 0.03143 | -0.0396 | 37.9605
11.5 | 1.2193 | 0.03342 | -0.0377 | 36.4841
12 | 1.2481 | 0.03532 | -0.0361 | 35.3369
12.5 | 1.2732 | 0.03752 | -0.0343 | 33.9339
13 | 1.2972 | 0.03985 | -0.0326 | 32.5521
13.5 | 1.3237 | 0.04204 | -0.0312 | 31.4867
14 | 1.347 | 0.04456 | -0.0297 | 30.2289
14.5 | 1.365 | 0.04758 | -0.028 | 28.6885
15 | 1.3881 | 0.05026 | -0.0269 | 27.6184
15.5 | 1.4079 | 0.05333 | -0.0257 | 26.3998
16 | 1.4269 | 0.05654 | -0.0246 | 25.237
16.5 | 1.4429 | 0.06012 | -0.0237 | 24.0003
17 | 1.4494 | 0.06484 | -0.0226 | 22.3535
17.5 | 1.4663 | 0.06858 | -0.0222 | 21.3809
18 | 1.4789 | 0.07286 | -0.0219 | 20.2978
18.5 | 1.4919 | 0.07724 | -0.022 | 19.3151
19 | 1.5027 | 0.08197 | -0.0222 | 18.3323
19.5 | 1.5046 | 0.08791 | -0.0227 | 17.1152
20 | 1.4958 | 0.09551 | -0.0236 | 15.6612

## 53. Re 2M Mach 0.25 (1)
BIGFOIL.COM POLAR EXPORT
NACA66-716 a=0.5
NACA66-716 a=0.5 |  |  |  | Cl Max: | 1.624 | at alpha= | 11 | deg
JavaFoil+Calcfoil stall+Eppler ext transition |  |  |  | L/D Max: | 166.727 | at alpha= | 6 | deg
Re: | 2000000 |  |  | Cd Min: | 0.00548 | at alpha= | 0.5 | deg
Mach: | 0.25 |  |  | Cl=0 at alpha= | -4.6371 | deg
|  |  |  | @ Cl=0.1, Cd= | 0.0077782
|  |  |  | @ Cl=0.4, Cd= | 0.0071714
|  |  |  | @ Cl=0.6, Cd= | 0.0068039
alpha (deg) | Cl | Cd | Cm | Cl/Cd
-16 | -0.158 | 0.14348 | -0.032 | -1.101
-15.5 | -0.217 | 0.13777 | -0.033 | -1.574
-15 | -0.263 | 0.12892 | -0.033 | -2.042
-14.5 | -0.303 | 0.11865 | -0.034 | -2.558
-14 | -0.339 | 0.11216 | -0.034 | -3.018
-13.5 | -0.369 | 0.10621 | -0.035 | -3.47
-13 | -0.393 | 0.0986 | -0.035 | -3.99
-12.5 | -0.413 | 0.09077 | -0.036 | -4.545
-12 | -0.426 | 0.08676 | -0.037 | -4.905
-11.5 | -0.432 | 0.07986 | -0.037 | -5.415
-11 | -0.433 | 0.07599 | -0.038 | -5.693
-10.5 | -0.426 | 0.07069 | -0.039 | -6.03
-10 | -0.414 | 0.06518 | -0.04 | -6.346
-9.5 | -0.395 | 0.06086 | -0.041 | -6.489
-9 | -0.37 | 0.05684 | -0.042 | -6.517
-8.5 | -0.341 | 0.05313 | -0.043 | -6.413
-8 | -0.306 | 0.04968 | -0.045 | -6.168
-7.5 | -0.268 | 0.04635 | -0.046 | -5.784
-7 | -0.226 | 0.04265 | -0.046 | -5.304
-6.5 | -0.224 | 0.00882 | -0.089 | -25.396
-6 | -0.166 | 0.00867 | -0.09 | -19.085
-5.5 | -0.106 | 0.00843 | -0.091 | -12.534
-5 | -0.045 | 0.00816 | -0.092 | -5.47
-4.5 | 0.017 | 0.008 | -0.093 | 2.173
-4 | 0.08 | 0.00781 | -0.095 | 10.259
-3.5 | 0.143 | 0.00771 | -0.096 | 18.609
-3 | 0.207 | 0.00711 | -0.097 | 29.13
-2.5 | 0.271 | 0.00732 | -0.098 | 37.043
-2 | 0.335 | 0.00726 | -0.099 | 46.156
-1.5 | 0.401 | 0.00717 | -0.1 | 55.892
-1 | 0.465 | 0.00713 | -0.101 | 65.146
-0.5 | 0.528 | 0.00716 | -0.102 | 73.833
0 | 0.586 | 0.00719 | -0.103 | 81.412
0.5 | 0.648 | 0.00548 | -0.104 | 118.22
1 | 0.71 | 0.00568 | -0.105 | 124.878
1.5 | 0.771 | 0.00591 | -0.106 | 130.564
2 | 0.833 | 0.00609 | -0.107 | 136.71
2.5 | 0.895 | 0.00624 | -0.108 | 143.302
3 | 0.956 | 0.00643 | -0.109 | 148.664
3.5 | 1.017 | 0.00661 | -0.11 | 153.864
4 | 1.078 | 0.00679 | -0.111 | 158.806
4.5 | 1.13 | 0.007 | -0.112 | 161.497
5 | 1.188 | 0.00723 | -0.113 | 164.146
5.5 | 1.244 | 0.0075 | -0.114 | 165.713
6 | 1.298 | 0.00778 | -0.115 | 166.727
6.5 | 1.336 | 0.01724 | -0.115 | 77.454
7 | 1.384 | 0.01822 | -0.116 | 75.987
7.5 | 1.431 | 0.01907 | -0.117 | 75.013
8 | 1.474 | 0.01986 | -0.118 | 74.187
8.5 | 1.513 | 0.02079 | -0.119 | 72.79
9 | 1.549 | 0.02185 | -0.12 | 70.907
9.5 | 1.58 | 0.02298 | -0.121 | 68.767
10 | 1.603 | 0.0241 | -0.122 | 66.509
10.5 | 1.617 | 0.02537 | -0.123 | 63.745
11 | 1.624 | 0.02672 | -0.124 | 60.777
11.5 | 1.623 | 0.02812 | -0.125 | 57.708
12 | 1.613 | 0.0295 | -0.126 | 54.69
12.5 | 1.594 | 0.0314 | -0.126 | 50.78
13 | 1.566 | 0.033 | -0.127 | 47.475
13.5 | 1.523 | 0.03515 | -0.128 | 43.339
14 | 1.466 | 0.03728 | -0.129 | 39.321
14.5 | 1.397 | 0.04044 | -0.129 | 34.534
15 | 1.319 | 0.04307 | -0.13 | 30.617
15.5 | 1.072 | 0.10997 | -0.088 | 9.745
16 | 0.977 | 0.12713 | -0.07 | 7.686

## 54. Re 2M Mach 0.25 (2)
BIGFOIL.COM POLAR EXPORT
NACA66-716 a=0.5
NACA66-716 a=0.5 |  |  |  | Cl Max: | 1.4453 | at alpha= | 18.5 | deg
XFOIL ncrit=9 |  |  |  | L/D Max: | 197.678 | at alpha= | 5 | deg
Re: | 2000000 |  |  | Cd Min: | 0.1478 | at alpha= | -16.5 | deg
Mach: | 0.25 |  |  | Cl=0 at alpha= | -5.0642 | deg
|  |  |  | @ Cl=0.1, Cd= | 0.008969
|  |  |  | @ Cl=0.4, Cd= | 0.0074328
|  |  |  | @ Cl=0.6, Cd= | 0.0055455
alpha (deg) | Cl | Cd | Cm | Cl/Cd
-16.5 | -0.1493 | 0.1478 | -0.0613 | -1.0101
-16 | -0.1394 | 0.14176 | -0.0663 | -0.98335
-15.5 | -0.1877 | 0.14541 | -0.0846 | -1.2908
-15 | -0.1769 | 0.13748 | -0.0885 | -1.2867
-14.5 | -0.2533 | 0.11028 | -0.0983 | -2.2969
-14 | -0.2588 | 0.10075 | -0.1035 | -2.5687
-13.5 | -0.2592 | 0.09259 | -0.1082 | -2.7994
-13 | -0.3151 | 0.07602 | -0.1174 | -4.145
-12.5 | -0.5987 | 0.0352 | -0.1363 | -17.0085
-12 | -0.6805 | 0.02578 | -0.1246 | -26.3964
-11.5 | -0.6894 | 0.01966 | -0.1181 | -35.0661
-11 | -0.6581 | 0.01674 | -0.1147 | -39.313
-10.5 | -0.615 | 0.01483 | -0.1124 | -41.47
-10 | -0.5662 | 0.0135 | -0.1109 | -41.9407
-9.5 | -0.5085 | 0.01321 | -0.1104 | -38.4936
-9 | -0.446 | 0.01342 | -0.1106 | -33.234
-8.5 | -0.389 | 0.01299 | -0.1103 | -29.9461
-8 | -0.3307 | 0.01282 | -0.1102 | -25.7956
-7.5 | -0.2735 | 0.01247 | -0.1101 | -21.9326
-7 | -0.2165 | 0.01206 | -0.11 | -17.9519
-6.5 | -0.1593 | 0.01171 | -0.11 | -13.6038
-6 | -0.1067 | 0.01058 | -0.1094 | -10.0851
-5.5 | -0.0502 | 0.01003 | -0.1094 | -5.005
-5 | 0.0074 | 0.00965 | -0.1097 | 0.76684
-4.5 | 0.0643 | 0.00922 | -0.1098 | 6.974
-4 | 0.1212 | 0.00882 | -0.11 | 13.7415
-3.5 | 0.1774 | 0.00839 | -0.1101 | 21.1442
-3 | 0.2334 | 0.00799 | -0.1102 | 29.2115
-2.5 | 0.2914 | 0.00782 | -0.1107 | 37.2634
-2 | 0.3501 | 0.00763 | -0.1113 | 45.8847
-1.5 | 0.4083 | 0.0074 | -0.1119 | 55.1757
-1 | 0.467 | 0.00724 | -0.1126 | 64.5028
-0.5 | 0.5243 | 0.00696 | -0.1132 | 75.3305
0 | 0.5725 | 0.00592 | -0.1125 | 96.7061
0.5 | 0.6239 | 0.00522 | -0.1121 | 119.5211
1 | 0.6832 | 0.0052 | -0.1129 | 131.3846
1.5 | 0.7426 | 0.00521 | -0.1138 | 142.5336
2 | 0.8019 | 0.00526 | -0.1146 | 152.4525
2.5 | 0.8612 | 0.00533 | -0.1155 | 161.576
3 | 0.9203 | 0.00534 | -0.1164 | 172.3408
3.5 | 0.978 | 0.00543 | -0.1169 | 180.1105
4 | 1.0358 | 0.00548 | -0.1175 | 189.0146
4.5 | 1.0901 | 0.0056 | -0.1173 | 194.6607
5 | 1.1406 | 0.00577 | -0.1164 | 197.6776
5.5 | 1.1803 | 0.00612 | -0.1132 | 192.8595
6 | 1.1877 | 0.00681 | -0.1037 | 174.4053
6.5 | 1.1769 | 0.0083 | -0.0916 | 141.7952
7 | 1.1502 | 0.01075 | -0.078 | 106.9953
8 | 1.1321 | 0.01789 | -0.063 | 63.2812
8.5 | 1.1257 | 0.02122 | -0.0558 | 53.049
9 | 1.1208 | 0.02472 | -0.0493 | 45.3398
9.5 | 1.121 | 0.02817 | -0.0437 | 39.7941
10 | 1.1364 | 0.0309 | -0.0401 | 36.7767
10.5 | 1.1644 | 0.03291 | -0.0378 | 35.3813
11 | 1.1916 | 0.03505 | -0.0357 | 33.9971
11.5 | 1.2202 | 0.03717 | -0.0337 | 32.8275
12 | 1.247 | 0.03948 | -0.0318 | 31.5856
12.5 | 1.2691 | 0.04222 | -0.0296 | 30.0592
13 | 1.2957 | 0.0447 | -0.0279 | 28.9866
13.5 | 1.3194 | 0.04747 | -0.0262 | 27.7944
14 | 1.3368 | 0.05088 | -0.0242 | 26.2736
14.5 | 1.3564 | 0.05424 | -0.0227 | 25.0074
15 | 1.3781 | 0.05751 | -0.0215 | 23.9628
15.5 | 1.394 | 0.06145 | -0.0202 | 22.6851
16 | 1.4056 | 0.06598 | -0.0191 | 21.3034
16.5 | 1.4127 | 0.07112 | -0.0182 | 19.8636
17 | 1.423 | 0.07613 | -0.0177 | 18.6917
17.5 | 1.4329 | 0.08137 | -0.0176 | 17.6097
18 | 1.4389 | 0.08717 | -0.0179 | 16.5068
18.5 | 1.4453 | 0.09316 | -0.0186 | 15.5142
19 | 1.4363 | 0.10134 | -0.02 | 14.1731
19.5 | 1.4327 | 0.10903 | -0.0219 | 13.1404
20 | 1.4299 | 0.11682 | -0.0243 | 12.2402

## 55. Re 2M Mach 0.50 (1)
BIGFOIL.COM POLAR EXPORT
NACA66-716 a=0.5
NACA66-716 a=0.5 |  |  |  | Cl Max: | 1.552 | at alpha= | 8 | deg
JavaFoil+Calcfoil stall+Eppler ext transition |  |  |  | L/D Max: | 151.084 | at alpha= | 5 | deg
Re: | 2000000 |  |  | Cd Min: | 0.00651 | at alpha= | 1 | deg
Mach: | 0.5 |  |  | Cl=0 at alpha= | -4.6418 | deg
|  |  |  | @ Cl=0.1, Cd= | 0.008331
|  |  |  | @ Cl=0.4, Cd= | 0.00767
|  |  |  | @ Cl=0.6, Cd= | 0.0076851
alpha (deg) | Cl | Cd | Cm | Cl/Cd
-20 | -0.867 | 0.17984 | -0.038 | -4.823
-19.5 | -0.839 | 0.17322 | -0.038 | -4.841
-19 | -0.811 | 0.16712 | -0.038 | -4.85
-18.5 | -0.783 | 0.15922 | -0.039 | -4.917
-18 | -0.755 | 0.15419 | -0.039 | -4.896
-17.5 | -0.727 | 0.15245 | -0.04 | -4.769
-17 | -0.699 | 0.14478 | -0.04 | -4.826
-16.5 | -0.67 | 0.14438 | -0.039 | -4.638
-16 | -0.641 | 0.13765 | -0.039 | -4.66
-15.5 | -0.613 | 0.134 | -0.039 | -4.578
-15 | -0.586 | 0.12545 | -0.04 | -4.668
-14.5 | -0.558 | 0.12476 | -0.04 | -4.469
-14 | -0.529 | 0.11659 | -0.041 | -4.541
-13.5 | -0.502 | 0.11625 | -0.042 | -4.315
-13 | -0.472 | 0.10801 | -0.039 | -4.371
-12.5 | -0.444 | 0.10666 | -0.04 | -4.162
-12 | -0.416 | 0.10326 | -0.04 | -4.027
-11.5 | -0.388 | 0.09534 | -0.041 | -4.067
-11 | -0.36 | 0.0925 | -0.042 | -3.887
-10.5 | -0.331 | 0.08797 | -0.042 | -3.766
-10 | -0.303 | 0.0899 | -0.043 | -3.371
-9.5 | -0.275 | 0.08266 | -0.043 | -3.324
-9 | -0.246 | 0.07316 | -0.041 | -3.365
-8.5 | -0.218 | 0.06309 | -0.042 | -3.454
-8 | -0.19 | 0.05767 | -0.043 | -3.29
-7.5 | -0.162 | 0.05387 | -0.046 | -3.003
-7 | -0.201 | 0.05282 | -0.045 | -3.798
-6.5 | -0.181 | 0.04659 | -0.047 | -3.875
-6 | -0.139 | 0.04193 | -0.049 | -3.315
-5.5 | -0.091 | 0.03864 | -0.05 | -2.353
-5 | -0.048 | 0.00879 | -0.102 | -5.501
-4.5 | 0.019 | 0.00859 | -0.104 | 2.217
-4 | 0.088 | 0.00838 | -0.105 | 10.547
-3.5 | 0.159 | 0.00809 | -0.106 | 19.633
-3 | 0.23 | 0.00789 | -0.107 | 29.153
-2.5 | 0.302 | 0.00775 | -0.108 | 38.972
-2 | 0.374 | 0.00767 | -0.109 | 48.762
-1.5 | 0.448 | 0.00767 | -0.111 | 58.44
-1 | 0.519 | 0.00761 | -0.112 | 68.257
-0.5 | 0.591 | 0.00765 | -0.113 | 77.218
0 | 0.65 | 0.00788 | -0.114 | 82.483
0.5 | 0.719 | 0.00807 | -0.115 | 89.149
1 | 0.788 | 0.00651 | -0.116 | 121.082
1.5 | 0.856 | 0.00676 | -0.117 | 126.759
2 | 0.925 | 0.00698 | -0.119 | 132.527
2.5 | 0.993 | 0.0072 | -0.12 | 137.984
3 | 1.061 | 0.00744 | -0.121 | 142.633
3.5 | 1.129 | 0.00768 | -0.122 | 146.971
4 | 1.197 | 0.00796 | -0.123 | 150.259
4.5 | 1.25 | 0.0083 | -0.124 | 150.583
5 | 1.312 | 0.00868 | -0.125 | 151.084
5.5 | 1.371 | 0.00908 | -0.127 | 151.055
6 | 1.413 | 0.02082 | -0.126 | 67.868
6.5 | 1.462 | 0.02194 | -0.127 | 66.621
7 | 1.504 | 0.02314 | -0.129 | 64.988
7.5 | 1.535 | 0.02452 | -0.13 | 62.614
8 | 1.552 | 0.02619 | -0.131 | 59.274
8.5 | 1.546 | 0.02796 | -0.132 | 55.283
9 | 1.497 | 0.03015 | -0.133 | 49.657
9.5 | 1.325 | 0.03223 | -0.134 | 41.096
10 | 0.808 | 0.0698 | -0.059 | 11.569
10.5 | 0.834 | 0.08574 | -0.059 | 9.726
11 | 0.861 | 0.09015 | -0.06 | 9.547
11.5 | 0.887 | 0.09758 | -0.06 | 9.089
12 | 0.914 | 0.10282 | -0.062 | 8.884
12.5 | 0.941 | 0.10722 | -0.066 | 8.774
13 | 0.967 | 0.10755 | -0.067 | 8.992

## 56. Re 2M Mach 0.50 (2)
BIGFOIL.COM POLAR EXPORT
NACA66-716 a=0.5
NACA66-716 a=0.5 |  |  |  | Cl Max: | 1.2702 | at alpha= | 14 | deg
XFOIL ncrit=9 |  |  |  | L/D Max: | 170.716 | at alpha= | 4 | deg
Re: | 2000000 |  |  | Cd Min: | 0.22348 | at alpha= | -20 | deg
Mach: | 0.5 |  |  | Cl=0 at alpha= | -5.2865 | deg
|  |  |  | @ Cl=0.1, Cd= | 0.011552
|  |  |  | @ Cl=0.4, Cd= | 0.0082051
|  |  |  | @ Cl=0.6, Cd= | 0.0076749
alpha (deg) | Cl | Cd | Cm | Cl/Cd
-20 | -0.3326 | 0.22348 | -0.0547 | -1.4883
-19.5 | -0.3091 | 0.21676 | -0.0596 | -1.426
-19 | -0.2861 | 0.2098 | -0.0644 | -1.3637
-18.5 | -0.2638 | 0.20253 | -0.0691 | -1.3025
-18 | -0.2423 | 0.19439 | -0.0739 | -1.2465
-17.5 | -0.2217 | 0.18651 | -0.0786 | -1.1887
-17 | -0.2006 | 0.17915 | -0.083 | -1.1197
-16.5 | -0.1782 | 0.1724 | -0.0874 | -1.0336
-16 | -0.1563 | 0.16567 | -0.0917 | -0.94344
-15.5 | -0.137 | 0.15777 | -0.0962 | -0.86835
-14.5 | -0.1017 | 0.1422 | -0.1046 | -0.71519
-14 | -0.0853 | 0.13441 | -0.1088 | -0.63463
-13.5 | -0.0705 | 0.12659 | -0.113 | -0.55692
-13 | -0.0606 | 0.11795 | -0.1173 | -0.51378
-12.5 | -0.05 | 0.11007 | -0.1215 | -0.45426
-12 | -0.0385 | 0.10274 | -0.1254 | -0.37473
-11.5 | -0.0305 | 0.09515 | -0.1294 | -0.32055
-11 | -0.0309 | 0.08653 | -0.1338 | -0.3571
-10.5 | -0.0186 | 0.08028 | -0.1374 | -0.23169
-10 | -0.0169 | 0.07275 | -0.1414 | -0.2323
-9.5 | -0.0139 | 0.06583 | -0.1453 | -0.21115
-9 | -0.0262 | 0.05703 | -0.1507 | -0.45941
-8.5 | -0.0348 | 0.04918 | -0.1573 | -0.7076
-8 | -0.0664 | 0.04173 | -0.1581 | -1.5912
-7.5 | -0.0946 | 0.03568 | -0.153 | -2.6513
-7 | -0.11 | 0.02824 | -0.1478 | -3.8952
-6.5 | -0.0771 | 0.02535 | -0.1445 | -3.0414
-6 | -0.0634 | 0.01897 | -0.1388 | -3.3421
-5.5 | -0.0243 | 0.01508 | -0.135 | -1.6114
-5 | 0.0326 | 0.01311 | -0.1331 | 2.4867
-4.5 | 0.0944 | 0.01166 | -0.1319 | 8.0961
-4 | 0.1571 | 0.01045 | -0.131 | 15.0335
-3.5 | 0.2195 | 0.00961 | -0.1301 | 22.8408
-3 | 0.2828 | 0.00908 | -0.1295 | 31.1454
-2.5 | 0.3434 | 0.00846 | -0.1286 | 40.591
-2 | 0.4078 | 0.00817 | -0.1286 | 49.9143
-1.5 | 0.4728 | 0.00804 | -0.1287 | 58.806
-1 | 0.5371 | 0.00782 | -0.1289 | 68.6829
-0.5 | 0.6021 | 0.00767 | -0.1292 | 78.5007
0 | 0.6621 | 0.0072 | -0.1289 | 91.9583
0.5 | 0.7075 | 0.00578 | -0.1264 | 122.4048
1 | 0.7719 | 0.00581 | -0.1265 | 132.8571
1.5 | 0.8365 | 0.00586 | -0.1267 | 142.7474
2 | 0.9008 | 0.00593 | -0.1268 | 151.9056
2.5 | 0.9639 | 0.00606 | -0.1266 | 159.0594
3 | 1.0244 | 0.00617 | -0.1259 | 166.0292
3.5 | 1.0749 | 0.00631 | -0.123 | 170.3487
4 | 1.1199 | 0.00656 | -0.1189 | 170.7165
4.5 | 1.1618 | 0.00696 | -0.1145 | 166.9253
5 | 1.1963 | 0.00761 | -0.1088 | 157.2011
6 | 1.244 | 0.00991 | -0.0946 | 125.5298
6.5 | 1.2368 | 0.01221 | -0.0832 | 101.294
8 | 1.1614 | 0.02623 | -0.0531 | 44.2775
8.5 | 1.1436 | 0.03089 | -0.0449 | 37.0217
9 | 1.1243 | 0.03603 | -0.0374 | 31.2046
9.5 | 1.1121 | 0.0412 | -0.0313 | 26.9927
10 | 1.136 | 0.04441 | -0.0281 | 25.5798
10.5 | 1.1641 | 0.04751 | -0.0253 | 24.5022
11 | 1.1883 | 0.05101 | -0.0225 | 23.2954
11.5 | 1.2134 | 0.05467 | -0.02 | 22.195
12 | 1.2347 | 0.05879 | -0.0176 | 21.0019
12.5 | 1.2467 | 0.06389 | -0.0152 | 19.5132
13 | 1.2592 | 0.06927 | -0.0132 | 18.1781
13.5 | 1.2654 | 0.07545 | -0.0116 | 16.7714
14 | 1.2702 | 0.08213 | -0.0107 | 15.4657
14.5 | 1.2694 | 0.08964 | -0.0103 | 14.1611
15 | 1.2649 | 0.09793 | -0.0106 | 12.9164
15.5 | 1.2551 | 0.10716 | -0.0119 | 11.7124
16 | 1.239 | 0.11779 | -0.0149 | 10.5187
16.5 | 1.2203 | 0.12937 | -0.0197 | 9.4326
17 | 1.2006 | 0.14171 | -0.026 | 8.4722
17.5 | 1.1796 | 0.15492 | -0.0338 | 7.6143
18 | 1.1571 | 0.16893 | -0.0428 | 6.8496
18.5 | 1.1305 | 0.18462 | -0.0531 | 6.1234
19 | 1.1057 | 0.20111 | -0.0638 | 5.498

## 57. Re 3M Mach 0.00 (1)
BIGFOIL.COM POLAR EXPORT
NACA66-716 a=0.5
NACA66-716 a=0.5 |  |  |  | Cl Max: | 1.667 | at alpha= | 12.5 | deg
JavaFoil+Calcfoil stall+Eppler ext transition |  |  |  | L/D Max: | 180.985 | at alpha= | 5.5 | deg
Re: | 3000000 |  |  | Cd Min: | 0.00511 | at alpha= | 0.5 | deg
Mach: | 0 |  |  | Cl=0 at alpha= | -4.6417 | deg
|  |  |  | @ Cl=0.1, Cd= | 0.0070403
|  |  |  | @ Cl=0.4, Cd= | 0.0065252
|  |  |  | @ Cl=0.6, Cd= | 0.0059027
alpha (deg) | Cl | Cd | Cm | Cl/Cd
-19 | -0.447 | 0.16494 | -0.03 | -2.713
-18.5 | -0.461 | 0.15878 | -0.03 | -2.901
-18 | -0.474 | 0.14791 | -0.031 | -3.202
-17.5 | -0.486 | 0.14066 | -0.031 | -3.455
-17 | -0.497 | 0.13581 | -0.031 | -3.663
-16.5 | -0.508 | 0.12819 | -0.032 | -3.964
-16 | -0.518 | 0.1203 | -0.032 | -4.302
-15.5 | -0.525 | 0.11456 | -0.033 | -4.587
-15 | -0.532 | 0.11019 | -0.034 | -4.826
-14.5 | -0.536 | 0.10457 | -0.034 | -5.125
-14 | -0.538 | 0.09753 | -0.035 | -5.512
-13.5 | -0.537 | 0.09362 | -0.035 | -5.731
-13 | -0.533 | 0.08896 | -0.036 | -5.989
-12.5 | -0.526 | 0.08303 | -0.037 | -6.334
-12 | -0.516 | 0.0785 | -0.038 | -6.569
-11.5 | -0.502 | 0.07339 | -0.038 | -6.837
-11 | -0.484 | 0.0691 | -0.039 | -7.01
-10.5 | -0.463 | 0.06481 | -0.04 | -7.148
-10 | -0.438 | 0.0606 | -0.041 | -7.235
-9.5 | -0.41 | 0.05693 | -0.042 | -7.207
-9 | -0.379 | 0.05293 | -0.044 | -7.162
-8.5 | -0.345 | 0.04871 | -0.047 | -7.085
-8 | -0.373 | 0.00938 | -0.082 | -39.77
-7.5 | -0.328 | 0.00846 | -0.084 | -38.75
-7 | -0.275 | 0.00823 | -0.085 | -33.388
-6.5 | -0.219 | 0.00801 | -0.086 | -27.351
-6 | -0.162 | 0.00784 | -0.087 | -20.622
-5.5 | -0.103 | 0.00761 | -0.088 | -13.523
-5 | -0.043 | 0.00738 | -0.089 | -5.881
-4.5 | 0.017 | 0.00727 | -0.091 | 2.322
-4 | 0.078 | 0.00708 | -0.092 | 10.983
-3.5 | 0.139 | 0.00697 | -0.093 | 19.944
-3 | 0.201 | 0.00683 | -0.094 | 29.374
-2.5 | 0.263 | 0.00678 | -0.095 | 38.748
-2 | 0.325 | 0.0068 | -0.096 | 47.747
-1.5 | 0.388 | 0.0065 | -0.097 | 59.712
-1 | 0.45 | 0.00663 | -0.098 | 67.901
-0.5 | 0.512 | 0.00669 | -0.099 | 76.451
0 | 0.569 | 0.00675 | -0.1 | 84.244
0.5 | 0.629 | 0.00511 | -0.101 | 123.153
1 | 0.69 | 0.00522 | -0.102 | 132.122
1.5 | 0.75 | 0.00535 | -0.103 | 140.168
2 | 0.81 | 0.00548 | -0.104 | 147.841
2.5 | 0.87 | 0.00561 | -0.105 | 155.167
3 | 0.929 | 0.00573 | -0.106 | 162.15
3.5 | 0.989 | 0.00587 | -0.107 | 168.423
4 | 1.048 | 0.00607 | -0.108 | 172.687
4.5 | 1.099 | 0.00626 | -0.109 | 175.453
5 | 1.156 | 0.00645 | -0.11 | 179.036
5.5 | 1.21 | 0.00669 | -0.111 | 180.985
6 | 1.263 | 0.00718 | -0.112 | 175.839
6.5 | 1.312 | 0.0081 | -0.113 | 161.964
7 | 1.35 | 0.01597 | -0.113 | 84.567
7.5 | 1.398 | 0.01667 | -0.114 | 83.818
8 | 1.442 | 0.01738 | -0.115 | 82.979
8.5 | 1.485 | 0.01813 | -0.116 | 81.897
9 | 1.524 | 0.01887 | -0.117 | 80.767
9.5 | 1.56 | 0.01982 | -0.118 | 78.725
10 | 1.591 | 0.0207 | -0.118 | 76.843
10.5 | 1.616 | 0.02161 | -0.119 | 74.77
11 | 1.636 | 0.02264 | -0.12 | 72.278
11.5 | 1.652 | 0.02368 | -0.121 | 69.757
12 | 1.662 | 0.02489 | -0.122 | 66.779
12.5 | 1.667 | 0.02603 | -0.123 | 64.057
13 | 1.667 | 0.02732 | -0.124 | 61.025
13.5 | 1.659 | 0.02871 | -0.125 | 57.786
14 | 1.642 | 0.0302 | -0.126 | 54.392
14.5 | 1.621 | 0.03166 | -0.126 | 51.197
15 | 1.594 | 0.03329 | -0.127 | 47.873
15.5 | 1.562 | 0.03518 | -0.128 | 44.41
16 | 1.526 | 0.03723 | -0.129 | 40.999
16.5 | 1.487 | 0.03958 | -0.129 | 37.569
17 | 1.444 | 0.04172 | -0.13 | 34.62
17.5 | 1.399 | 0.04447 | -0.131 | 31.465

## 58. Re 3M Mach 0.00 (2)
BIGFOIL.COM POLAR EXPORT
NACA66-716 a=0.5
NACA66-716 a=0.5 |  |  |  | Cl Max: | 1.5885 | at alpha= | 20 | deg
XFOIL ncrit=9 |  |  |  | L/D Max: | 218.864 | at alpha= | 4.5 | deg
Re: | 3000000 |  |  | Cd Min: | 0.08091 | at alpha= | 20 | deg
Mach: | 0 |  |  | Cl=0 at alpha= | -4.9578 | deg
|  |  |  | @ Cl=0.1, Cd= | 0.0074311
|  |  |  | @ Cl=0.4, Cd= | 0.0064686
|  |  |  | @ Cl=0.6, Cd= | 0.0045789
alpha (deg) | Cl | Cd | Cm | Cl/Cd
-17.5 | -0.8521 | 0.04743 | -0.1278 | -17.9654
-17 | -0.9341 | 0.03497 | -0.1311 | -26.7115
-16.5 | -0.972 | 0.02916 | -0.1272 | -33.3333
-16 | -0.9815 | 0.02579 | -0.1225 | -38.0574
-15.5 | -0.974 | 0.02361 | -0.118 | -41.2537
-15 | -0.9658 | 0.02158 | -0.1126 | -44.7544
-14.5 | -0.9477 | 0.01996 | -0.108 | -47.48
-14 | -0.916 | 0.01849 | -0.1055 | -49.5403
-13.5 | -0.8792 | 0.01718 | -0.1036 | -51.1758
-13 | -0.8384 | 0.01605 | -0.1021 | -52.2368
-12.5 | -0.7945 | 0.01509 | -0.1011 | -52.6508
-12 | -0.7498 | 0.01407 | -0.1001 | -53.2907
-11.5 | -0.7036 | 0.01309 | -0.0993 | -53.751
-11 | -0.6559 | 0.01216 | -0.0987 | -53.9391
-10.5 | -0.6075 | 0.01126 | -0.0981 | -53.952
-10 | -0.5567 | 0.01062 | -0.098 | -52.42
-9.5 | -0.5021 | 0.01036 | -0.0983 | -48.4653
-9 | -0.4461 | 0.01024 | -0.0989 | -43.5645
-8.5 | -0.3904 | 0.0101 | -0.0994 | -38.6535
-8 | -0.3373 | 0.00963 | -0.0996 | -35.026
-7.5 | -0.283 | 0.00923 | -0.0999 | -30.6609
-7 | -0.2271 | 0.00898 | -0.1004 | -25.2895
-6.5 | -0.1714 | 0.0087 | -0.1009 | -19.7011
-6 | -0.1148 | 0.00853 | -0.1016 | -13.4584
-5.5 | -0.0585 | 0.00832 | -0.1023 | -7.0312
-5 | -0.0047 | 0.00786 | -0.1025 | -0.59796
-4.5 | 0.051 | 0.00764 | -0.103 | 6.6754
-4 | 0.1073 | 0.0074 | -0.1037 | 14.5
-3.5 | 0.164 | 0.00717 | -0.1044 | 22.8731
-3 | 0.2211 | 0.00698 | -0.1052 | 31.6762
-2.5 | 0.2776 | 0.00675 | -0.1058 | 41.1259
-2 | 0.3348 | 0.00659 | -0.1067 | 50.8042
-1.5 | 0.3919 | 0.00648 | -0.1075 | 60.4784
-1 | 0.4487 | 0.0064 | -0.1083 | 70.1094
-0.5 | 0.5054 | 0.0062 | -0.1091 | 81.5161
0 | 0.5578 | 0.00554 | -0.1094 | 100.6859
0.5 | 0.6061 | 0.00444 | -0.1091 | 136.509
1 | 0.6632 | 0.00435 | -0.1099 | 152.4598
1.5 | 0.7203 | 0.0044 | -0.1108 | 163.7045
2 | 0.7787 | 0.00439 | -0.1119 | 177.3804
2.5 | 0.8366 | 0.00441 | -0.113 | 189.7052
3 | 0.8935 | 0.0045 | -0.1139 | 198.5556
3.5 | 0.9513 | 0.00455 | -0.115 | 209.0769
4 | 1.0067 | 0.00464 | -0.1157 | 216.9612
4.5 | 1.0593 | 0.00484 | -0.1158 | 218.8636
5 | 1.1081 | 0.00513 | -0.1152 | 216.0039
5.5 | 1.1383 | 0.00586 | -0.1109 | 194.2491
6 | 1.1305 | 0.00695 | -0.0989 | 162.6619
6.5 | 1.1122 | 0.00872 | -0.0861 | 127.5459
7 | 1.0983 | 0.01079 | -0.0751 | 101.7887
7.5 | 1.1152 | 0.01372 | -0.0726 | 81.2828
8.5 | 1.1135 | 0.0188 | -0.0584 | 59.2287
9 | 1.1222 | 0.02134 | -0.0535 | 52.5867
9.5 | 1.1357 | 0.02374 | -0.0494 | 47.8391
10 | 1.163 | 0.02544 | -0.0471 | 45.7154
10.5 | 1.1924 | 0.02703 | -0.0452 | 44.1139
11 | 1.2222 | 0.02866 | -0.0434 | 42.6448
11.5 | 1.2514 | 0.03035 | -0.0417 | 41.2323
12 | 1.2787 | 0.03221 | -0.0399 | 39.6989
12.5 | 1.308 | 0.03395 | -0.0384 | 38.5272
13 | 1.3337 | 0.03599 | -0.0367 | 37.0575
13.5 | 1.3576 | 0.03821 | -0.0349 | 35.53
14 | 1.3841 | 0.0403 | -0.0336 | 34.3449
14.5 | 1.4097 | 0.04249 | -0.0323 | 33.1772
15 | 1.432 | 0.04503 | -0.0309 | 31.801
15.5 | 1.4507 | 0.04788 | -0.0293 | 30.2987
16 | 1.4712 | 0.05069 | -0.0281 | 29.0235
16.5 | 1.4924 | 0.05353 | -0.0272 | 27.8797
17 | 1.5124 | 0.05649 | -0.0263 | 26.7729
17.5 | 1.5286 | 0.05993 | -0.0254 | 25.5064
18 | 1.5407 | 0.0639 | -0.0246 | 24.1111
18.5 | 1.5512 | 0.06817 | -0.0241 | 22.7549
19 | 1.5658 | 0.07205 | -0.0239 | 21.7321
19.5 | 1.5782 | 0.07631 | -0.0239 | 20.6814
20 | 1.5885 | 0.08091 | -0.0242 | 19.6329

## 59. Re 3M Mach 0.10 (1)
BIGFOIL.COM POLAR EXPORT
NACA66-716 a=0.5
NACA66-716 a=0.5 |  |  |  | Cl Max: | 1.661 | at alpha= | 12.5 | deg
JavaFoil+Calcfoil stall+Eppler ext transition |  |  |  | L/D Max: | 180.79 | at alpha= | 5.5 | deg
Re: | 3000000 |  |  | Cd Min: | 0.00512 | at alpha= | 0.5 | deg
Mach: | 0.1 |  |  | Cl=0 at alpha= | -4.6393 | deg
|  |  |  | @ Cl=0.1, Cd= | 0.0070719
|  |  |  | @ Cl=0.4, Cd= | 0.0063177
|  |  |  | @ Cl=0.6, Cd= | 0.006016
alpha (deg) | Cl | Cd | Cm | Cl/Cd
-18.5 | -0.415 | 0.16158 | -0.03 | -2.568
-18 | -0.43 | 0.15262 | -0.031 | -2.82
-17.5 | -0.445 | 0.14247 | -0.031 | -3.126
-17 | -0.46 | 0.13771 | -0.031 | -3.338
-16.5 | -0.473 | 0.13134 | -0.032 | -3.603
-16 | -0.486 | 0.12343 | -0.032 | -3.934
-15.5 | -0.497 | 0.11665 | -0.033 | -4.257
-15 | -0.506 | 0.10952 | -0.034 | -4.618
-14.5 | -0.513 | 0.10426 | -0.034 | -4.92
-14 | -0.518 | 0.10018 | -0.034 | -5.166
-13.5 | -0.52 | 0.09565 | -0.035 | -5.433
-13 | -0.519 | 0.09 | -0.036 | -5.763
-12.5 | -0.514 | 0.08404 | -0.036 | -6.119
-12 | -0.507 | 0.07874 | -0.038 | -6.433
-11.5 | -0.495 | 0.0748 | -0.038 | -6.614
-11 | -0.479 | 0.07008 | -0.039 | -6.837
-10.5 | -0.46 | 0.06556 | -0.04 | -7.01
-10 | -0.436 | 0.06079 | -0.041 | -7.176
-9.5 | -0.409 | 0.05752 | -0.042 | -7.108
-9 | -0.378 | 0.05348 | -0.043 | -7.071
-8.5 | -0.344 | 0.04961 | -0.046 | -6.943
-8 | -0.309 | 0.04444 | -0.051 | -6.956
-7.5 | -0.328 | 0.00846 | -0.084 | -38.834
-7 | -0.276 | 0.00831 | -0.085 | -33.171
-6.5 | -0.22 | 0.00809 | -0.087 | -27.184
-6 | -0.162 | 0.00784 | -0.088 | -20.691
-5.5 | -0.103 | 0.00762 | -0.089 | -13.569
-5 | -0.044 | 0.00742 | -0.09 | -5.872
-4.5 | 0.017 | 0.00728 | -0.091 | 2.331
-4 | 0.078 | 0.00715 | -0.092 | 10.926
-3.5 | 0.14 | 0.00693 | -0.093 | 20.154
-3 | 0.202 | 0.0069 | -0.094 | 29.227
-2.5 | 0.264 | 0.00685 | -0.095 | 38.511
-2 | 0.326 | 0.00683 | -0.097 | 47.8
-1.5 | 0.39 | 0.00625 | -0.097 | 62.452
-1 | 0.452 | 0.00667 | -0.098 | 67.819
-0.5 | 0.514 | 0.00668 | -0.099 | 76.925
0 | 0.572 | 0.0068 | -0.1 | 84.034
0.5 | 0.632 | 0.00512 | -0.101 | 123.568
1 | 0.693 | 0.00525 | -0.102 | 131.876
1.5 | 0.753 | 0.00536 | -0.103 | 140.548
2 | 0.814 | 0.0055 | -0.104 | 147.958
2.5 | 0.874 | 0.00562 | -0.105 | 155.464
3 | 0.934 | 0.00576 | -0.106 | 162.014
3.5 | 0.994 | 0.00592 | -0.108 | 167.927
4 | 1.053 | 0.00611 | -0.109 | 172.419
4.5 | 1.104 | 0.00629 | -0.11 | 175.411
5 | 1.161 | 0.00652 | -0.111 | 178.074
5.5 | 1.216 | 0.00673 | -0.112 | 180.79
6 | 1.269 | 0.00726 | -0.112 | 174.68
6.5 | 1.318 | 0.00823 | -0.113 | 160.147
7 | 1.356 | 0.01613 | -0.113 | 84.064
7.5 | 1.403 | 0.01686 | -0.114 | 83.252
8 | 1.448 | 0.01756 | -0.115 | 82.461
8.5 | 1.49 | 0.01835 | -0.116 | 81.18
9 | 1.528 | 0.01915 | -0.117 | 79.811
9.5 | 1.564 | 0.02005 | -0.118 | 78.018
10 | 1.594 | 0.02085 | -0.119 | 76.42
10.5 | 1.618 | 0.02189 | -0.12 | 73.912
11 | 1.636 | 0.02303 | -0.121 | 71.05
11.5 | 1.65 | 0.02396 | -0.122 | 68.857
12 | 1.658 | 0.02528 | -0.123 | 65.592
12.5 | 1.661 | 0.02639 | -0.124 | 62.912
13 | 1.658 | 0.02775 | -0.124 | 59.727
13.5 | 1.645 | 0.02917 | -0.125 | 56.407
14 | 1.624 | 0.03073 | -0.126 | 52.86
14.5 | 1.598 | 0.03228 | -0.127 | 49.51
15 | 1.566 | 0.03391 | -0.128 | 46.182
15.5 | 1.529 | 0.03595 | -0.129 | 42.532
16 | 1.487 | 0.03821 | -0.129 | 38.925
16.5 | 1.443 | 0.04011 | -0.13 | 35.965
17 | 1.393 | 0.04362 | -0.13 | 31.932
17.5 | 1.341 | 0.04633 | -0.131 | 28.953

## 60. Re 3M Mach 0.10 (2)
BIGFOIL.COM POLAR EXPORT
NACA66-716 a=0.5
NACA66-716 a=0.5 |  |  |  | Cl Max: | 1.5809 | at alpha= | 20 | deg
XFOIL ncrit=9 |  |  |  | L/D Max: | 218.747 | at alpha= | 4.5 | deg
Re: | 3000000 |  |  | Cd Min: | 0.20475 | at alpha= | -20 | deg
Mach: | 0.1 |  |  | Cl=0 at alpha= | -4.9633 | deg
|  |  |  | @ Cl=0.1, Cd= | 0.0074589
|  |  |  | @ Cl=0.4, Cd= | 0.0064933
|  |  |  | @ Cl=0.6, Cd= | 0.0046793
alpha (deg) | Cl | Cd | Cm | Cl/Cd
-20 | -0.3334 | 0.20475 | -0.048 | -1.6283
-19 | -0.3 | 0.19116 | -0.0559 | -1.5694
-18.5 | -0.2839 | 0.18431 | -0.0598 | -1.5403
-16.5 | -0.8608 | 0.03822 | -0.1339 | -22.5222
-16 | -0.913 | 0.03098 | -0.1309 | -29.4706
-15.5 | -0.9239 | 0.0274 | -0.1264 | -33.719
-15 | -0.9317 | 0.02424 | -0.1205 | -38.4365
-14.5 | -0.9297 | 0.02189 | -0.1141 | -42.4714
-14 | -0.9083 | 0.02002 | -0.11 | -45.3696
-13.5 | -0.8771 | 0.0183 | -0.1073 | -47.929
-13 | -0.8395 | 0.01687 | -0.1052 | -49.7629
-12.5 | -0.7973 | 0.01571 | -0.1038 | -50.7511
-12 | -0.7526 | 0.01466 | -0.1026 | -51.337
-11.5 | -0.7068 | 0.01356 | -0.1015 | -52.1239
-11 | -0.6593 | 0.01252 | -0.1007 | -52.6597
-10.5 | -0.6098 | 0.01167 | -0.1001 | -52.2536
-10 | -0.561 | 0.01073 | -0.0995 | -52.2833
-9.5 | -0.5062 | 0.01042 | -0.0996 | -48.5797
-9 | -0.4495 | 0.0103 | -0.1001 | -43.6408
-8.5 | -0.3933 | 0.01016 | -0.1006 | -38.7106
-8 | -0.3383 | 0.00982 | -0.1008 | -34.4501
-7.5 | -0.2844 | 0.0093 | -0.1009 | -30.5806
-7 | -0.2281 | 0.00905 | -0.1014 | -25.2044
-6.5 | -0.172 | 0.00877 | -0.1019 | -19.6123
-6 | -0.115 | 0.00858 | -0.1026 | -13.4033
-5.5 | -0.0584 | 0.00836 | -0.1031 | -6.9856
-5 | -0.0041 | 0.00793 | -0.1033 | -0.51702
-4.5 | 0.0517 | 0.00768 | -0.1038 | 6.7318
-4 | 0.1085 | 0.00742 | -0.1044 | 14.6226
-3.5 | 0.1655 | 0.00719 | -0.1051 | 23.0181
-3 | 0.2228 | 0.007 | -0.1059 | 31.8286
-2.5 | 0.2797 | 0.00676 | -0.1065 | 41.3757
-2 | 0.3371 | 0.00661 | -0.1074 | 50.9985
-1.5 | 0.3945 | 0.0065 | -0.1082 | 60.6923
-1 | 0.4516 | 0.00643 | -0.109 | 70.2333
-0.5 | 0.509 | 0.00623 | -0.1098 | 81.7014
0 | 0.5616 | 0.00556 | -0.1101 | 101.0072
0.5 | 0.61 | 0.00445 | -0.1098 | 137.0787
1 | 0.6672 | 0.00437 | -0.1106 | 152.6773
1.5 | 0.7248 | 0.00441 | -0.1115 | 164.3537
2 | 0.7835 | 0.0044 | -0.1126 | 178.0682
2.5 | 0.8416 | 0.00444 | -0.1136 | 189.5495
3 | 0.899 | 0.00451 | -0.1146 | 199.3348
3.5 | 0.957 | 0.00457 | -0.1156 | 209.4092
4 | 1.0128 | 0.00467 | -0.1163 | 216.8737
4.5 | 1.0653 | 0.00487 | -0.1163 | 218.7474
5 | 1.1144 | 0.00516 | -0.1156 | 215.969
5.5 | 1.1435 | 0.00589 | -0.111 | 194.1426
6 | 1.1332 | 0.00701 | -0.0985 | 161.6548
6.5 | 1.1147 | 0.00884 | -0.0858 | 126.0973
7 | 1.1 | 0.01097 | -0.0746 | 100.2735
7.5 | 1.1123 | 0.01388 | -0.0709 | 80.1369
8 | 1.1117 | 0.01648 | -0.064 | 67.4575
8.5 | 1.1139 | 0.0192 | -0.0578 | 58.0156
9 | 1.1221 | 0.02181 | -0.0528 | 51.4489
9.5 | 1.1358 | 0.02424 | -0.0488 | 46.8564
10 | 1.1628 | 0.02601 | -0.0464 | 44.7059
10.5 | 1.1929 | 0.02759 | -0.0445 | 43.2367
11 | 1.2224 | 0.02929 | -0.0427 | 41.7344
11.5 | 1.2519 | 0.031 | -0.0409 | 40.3839
12 | 1.2791 | 0.03291 | -0.0391 | 38.8666
12.5 | 1.3087 | 0.03467 | -0.0376 | 37.7473
13 | 1.3335 | 0.03686 | -0.0357 | 36.1774
13.5 | 1.3579 | 0.03907 | -0.0339 | 34.7556
14 | 1.3844 | 0.04124 | -0.0326 | 33.5694
14.5 | 1.4091 | 0.04357 | -0.0311 | 32.3411
15 | 1.4313 | 0.04618 | -0.0297 | 30.9939
15.5 | 1.4495 | 0.04918 | -0.0281 | 29.4734
16 | 1.4707 | 0.05201 | -0.0269 | 28.2773
16.5 | 1.4915 | 0.05498 | -0.0259 | 27.128
17 | 1.5093 | 0.05826 | -0.025 | 25.9063
17.5 | 1.5248 | 0.06188 | -0.0241 | 24.6412
18 | 1.5325 | 0.06644 | -0.0232 | 23.0659
18.5 | 1.5488 | 0.0702 | -0.0229 | 22.0627
19 | 1.5622 | 0.07438 | -0.0228 | 21.003
19.5 | 1.5725 | 0.07903 | -0.0229 | 19.8975
20 | 1.5809 | 0.08401 | -0.0232 | 18.818

## 61. Re 3M Mach 0.25 (1)
BIGFOIL.COM POLAR EXPORT
NACA66-716 a=0.5
NACA66-716 a=0.5 |  |  |  | Cl Max: | 1.627 | at alpha= | 11 | deg
JavaFoil+Calcfoil stall+Eppler ext transition |  |  |  | L/D Max: | 177.775 | at alpha= | 5.5 | deg
Re: | 3000000 |  |  | Cd Min: | 0.00524 | at alpha= | 0.5 | deg
Mach: | 0.25 |  |  | Cl=0 at alpha= | -4.6371 | deg
|  |  |  | @ Cl=0.1, Cd= | 0.007176
|  |  |  | @ Cl=0.4, Cd= | 0.0067942
|  |  |  | @ Cl=0.6, Cd= | 0.0065467
alpha (deg) | Cl | Cd | Cm | Cl/Cd
-16.5 | -0.071 | 0.14202 | -0.032 | -0.499
-16 | -0.158 | 0.13907 | -0.033 | -1.137
-15.5 | -0.217 | 0.13275 | -0.033 | -1.634
-15 | -0.263 | 0.12411 | -0.033 | -2.122
-14.5 | -0.304 | 0.11377 | -0.034 | -2.668
-14 | -0.339 | 0.10864 | -0.035 | -3.117
-13.5 | -0.369 | 0.10346 | -0.035 | -3.563
-13 | -0.393 | 0.09624 | -0.036 | -4.088
-12.5 | -0.413 | 0.0889 | -0.036 | -4.642
-12 | -0.426 | 0.0838 | -0.037 | -5.08
-11.5 | -0.433 | 0.07755 | -0.038 | -5.578
-11 | -0.433 | 0.07407 | -0.038 | -5.842
-10.5 | -0.426 | 0.06937 | -0.039 | -6.148
-10 | -0.414 | 0.06361 | -0.04 | -6.507
-9.5 | -0.395 | 0.05942 | -0.042 | -6.651
-9 | -0.371 | 0.0553 | -0.043 | -6.702
-8.5 | -0.341 | 0.0521 | -0.044 | -6.544
-8 | -0.307 | 0.04849 | -0.045 | -6.325
-7.5 | -0.269 | 0.04482 | -0.048 | -6.001
-7 | -0.28 | 0.00849 | -0.088 | -32.939
-6.5 | -0.224 | 0.0083 | -0.089 | -26.996
-6 | -0.166 | 0.008 | -0.09 | -20.695
-5.5 | -0.106 | 0.00778 | -0.091 | -13.574
-5 | -0.045 | 0.00753 | -0.092 | -5.925
-4.5 | 0.017 | 0.00742 | -0.093 | 2.343
-4 | 0.08 | 0.00723 | -0.095 | 11.085
-3.5 | 0.143 | 0.00706 | -0.096 | 20.297
-3 | 0.207 | 0.00698 | -0.097 | 29.653
-2.5 | 0.271 | 0.00697 | -0.098 | 38.876
-2 | 0.335 | 0.00642 | -0.099 | 52.182
-1.5 | 0.401 | 0.0068 | -0.1 | 58.981
-1 | 0.465 | 0.00674 | -0.101 | 68.976
-0.5 | 0.528 | 0.00684 | -0.102 | 77.284
0 | 0.586 | 0.00692 | -0.103 | 84.769
0.5 | 0.649 | 0.00524 | -0.104 | 123.707
1 | 0.711 | 0.00539 | -0.105 | 131.866
1.5 | 0.773 | 0.00553 | -0.106 | 139.737
2 | 0.835 | 0.00565 | -0.107 | 147.838
2.5 | 0.896 | 0.00579 | -0.108 | 154.699
3 | 0.958 | 0.00595 | -0.109 | 161.105
3.5 | 1.019 | 0.0061 | -0.11 | 167.018
4 | 1.08 | 0.00632 | -0.111 | 170.834
4.5 | 1.132 | 0.00653 | -0.112 | 173.235
5 | 1.19 | 0.00675 | -0.113 | 176.394
5.5 | 1.246 | 0.00701 | -0.114 | 177.775
6 | 1.299 | 0.00781 | -0.115 | 166.323
6.5 | 1.338 | 0.01611 | -0.115 | 83.045
7 | 1.387 | 0.01701 | -0.116 | 81.529
7.5 | 1.433 | 0.01777 | -0.117 | 80.63
8 | 1.476 | 0.01862 | -0.118 | 79.306
8.5 | 1.516 | 0.0194 | -0.119 | 78.141
9 | 1.552 | 0.02033 | -0.12 | 76.318
9.5 | 1.583 | 0.02139 | -0.121 | 73.997
10 | 1.606 | 0.02246 | -0.122 | 71.502
10.5 | 1.62 | 0.02359 | -0.123 | 68.666
11 | 1.627 | 0.02489 | -0.124 | 65.36
11.5 | 1.626 | 0.02619 | -0.125 | 62.085
12 | 1.616 | 0.02741 | -0.126 | 58.968
12.5 | 1.597 | 0.02918 | -0.127 | 54.742
13 | 1.569 | 0.03065 | -0.128 | 51.21
13.5 | 1.526 | 0.03266 | -0.128 | 46.728
14 | 1.469 | 0.03463 | -0.129 | 42.42
14.5 | 1.401 | 0.03744 | -0.13 | 37.415
15 | 1.324 | 0.03966 | -0.131 | 33.371
15.5 | 1.235 | 0.04311 | -0.131 | 28.652
16 | 1.008 | 0.10596 | -0.097 | 9.518

## 62. Re 3M Mach 0.25 (2)
BIGFOIL.COM POLAR EXPORT
NACA66-716 a=0.5
NACA66-716 a=0.5 |  |  |  | Cl Max: | 1.5263 | at alpha= | 19.5 | deg
XFOIL ncrit=9 |  |  |  | L/D Max: | 217.36 | at alpha= | 4 | deg
Re: | 3000000 |  |  | Cd Min: | 0.16686 | at alpha= | -17 | deg
Mach: | 0.25 |  |  | Cl=0 at alpha= | -5.0026 | deg
|  |  |  | @ Cl=0.1, Cd= | 0.0076432
|  |  |  | @ Cl=0.4, Cd= | 0.0066492
|  |  |  | @ Cl=0.6, Cd= | 0.0053025
alpha (deg) | Cl | Cd | Cm | Cl/Cd
-17 | -0.2299 | 0.16686 | -0.0735 | -1.3778
-16.5 | -0.222 | 0.15684 | -0.0776 | -1.4155
-16 | -0.2662 | 0.13444 | -0.0853 | -1.9801
-15.5 | -0.2671 | 0.12473 | -0.0904 | -2.1414
-14.5 | -0.272 | 0.10589 | -0.1008 | -2.5687
-14 | -0.2747 | 0.09706 | -0.1058 | -2.8302
-13.5 | -0.3048 | 0.0842 | -0.113 | -3.62
-13 | -0.5295 | 0.04356 | -0.1406 | -12.1556
-12.5 | -0.6532 | 0.03122 | -0.1326 | -20.9225
-12 | -0.7151 | 0.02272 | -0.1214 | -31.4745
-11.5 | -0.7047 | 0.01824 | -0.1162 | -38.6349
-11 | -0.6697 | 0.01562 | -0.1131 | -42.8745
-10.5 | -0.625 | 0.01382 | -0.111 | -45.2243
-10 | -0.5764 | 0.01238 | -0.1093 | -46.559
-9.5 | -0.5248 | 0.01129 | -0.108 | -46.4836
-9 | -0.4695 | 0.01064 | -0.1073 | -44.1259
-8.5 | -0.4087 | 0.01059 | -0.1074 | -38.593
-8 | -0.3487 | 0.01038 | -0.1075 | -33.5934
-7.5 | -0.2903 | 0.01002 | -0.1075 | -28.9721
-7 | -0.2335 | 0.00951 | -0.1073 | -24.5531
-6.5 | -0.1748 | 0.0092 | -0.1075 | -19
-6 | -0.1159 | 0.00895 | -0.1078 | -12.9497
-5.5 | -0.0577 | 0.00865 | -0.108 | -6.6705
-5 | 0.0003 | 0.00839 | -0.1083 | 0.035757
-4.5 | 0.0562 | 0.00786 | -0.1082 | 7.1501
-4 | 0.1148 | 0.00757 | -0.1087 | 15.1651
-3.5 | 0.1735 | 0.00731 | -0.1092 | 23.7346
-3 | 0.2325 | 0.00709 | -0.1099 | 32.7927
-2.5 | 0.2913 | 0.00687 | -0.1105 | 42.4017
-2 | 0.35 | 0.0067 | -0.1112 | 52.2388
-1.5 | 0.409 | 0.00664 | -0.1119 | 61.5964
-1 | 0.4684 | 0.00647 | -0.1128 | 72.3957
-0.5 | 0.5279 | 0.00633 | -0.1137 | 83.3965
0 | 0.5825 | 0.00573 | -0.114 | 101.6579
0.5 | 0.6308 | 0.00455 | -0.1133 | 138.6374
1 | 0.6892 | 0.0045 | -0.1141 | 153.1556
1.5 | 0.7495 | 0.00448 | -0.1151 | 167.2991
2 | 0.8098 | 0.00449 | -0.1162 | 180.3563
2.5 | 0.8688 | 0.00458 | -0.117 | 189.6943
3 | 0.929 | 0.00461 | -0.1181 | 201.5184
3.5 | 0.9875 | 0.00471 | -0.1188 | 209.6603
4 | 1.0455 | 0.00481 | -0.1194 | 217.3597
4.5 | 1.097 | 0.00505 | -0.1187 | 217.2277
5.5 | 1.1682 | 0.006 | -0.1109 | 194.7
6 | 1.1514 | 0.00738 | -0.0972 | 156.0163
6.5 | 1.1282 | 0.00959 | -0.0838 | 117.6434
7 | 1.109 | 0.01208 | -0.072 | 91.8046
7.5 | 1.1171 | 0.01559 | -0.0681 | 71.6549
8 | 1.1142 | 0.01855 | -0.0609 | 60.0647
8.5 | 1.114 | 0.02165 | -0.0546 | 51.455
9 | 1.1186 | 0.02467 | -0.0492 | 45.3425
9.5 | 1.1341 | 0.02722 | -0.0452 | 41.6642
10 | 1.1643 | 0.02898 | -0.043 | 40.176
10.5 | 1.1922 | 0.03095 | -0.0406 | 38.5202
11 | 1.2242 | 0.03269 | -0.0387 | 37.4488
11.5 | 1.2504 | 0.03489 | -0.0365 | 35.8383
12 | 1.2813 | 0.0368 | -0.0347 | 34.8179
12.5 | 1.3079 | 0.0391 | -0.0327 | 33.4501
13 | 1.3314 | 0.04164 | -0.0305 | 31.9741
13.5 | 1.3574 | 0.04413 | -0.0287 | 30.7591
14 | 1.3827 | 0.04676 | -0.027 | 29.5701
14.5 | 1.4057 | 0.0496 | -0.0253 | 28.3407
15 | 1.4225 | 0.05312 | -0.0235 | 26.779
15.5 | 1.4429 | 0.05645 | -0.0221 | 25.5607
16 | 1.4596 | 0.06021 | -0.0207 | 24.2418
16.5 | 1.4784 | 0.0639 | -0.0197 | 23.1362
17 | 1.49 | 0.06845 | -0.0187 | 21.7677
17.5 | 1.4956 | 0.0738 | -0.018 | 20.2656
18 | 1.5078 | 0.07864 | -0.0177 | 19.1734
18.5 | 1.5158 | 0.08414 | -0.0178 | 18.0152
19 | 1.5226 | 0.08989 | -0.0183 | 16.9385
19.5 | 1.5263 | 0.09625 | -0.0192 | 15.8577
20 | 1.5206 | 0.10397 | -0.0208 | 14.6254

## 63. Re 3M Mach 0.50 (1)
BIGFOIL.COM POLAR EXPORT
NACA66-716 a=0.5
NACA66-716 a=0.5 |  |  |  | Cl Max: | 1.555 | at alpha= | 8 | deg
JavaFoil+Calcfoil stall+Eppler ext transition |  |  |  | L/D Max: | 163.366 | at alpha= | 5 | deg
Re: | 3000000 |  |  | Cd Min: | 0.00607 | at alpha= | 1 | deg
Mach: | 0.5 |  |  | Cl=0 at alpha= | -4.6418 | deg
|  |  |  | @ Cl=0.1, Cd= | 0.0076779
|  |  |  | @ Cl=0.4, Cd= | 0.0072159
|  |  |  | @ Cl=0.6, Cd= | 0.0073985
alpha (deg) | Cl | Cd | Cm | Cl/Cd
-20 | -0.869 | 0.16809 | -0.039 | -5.17
-19.5 | -0.839 | 0.16526 | -0.039 | -5.078
-19 | -0.811 | 0.15922 | -0.039 | -5.094
-18.5 | -0.783 | 0.15191 | -0.039 | -5.155
-18 | -0.755 | 0.1461 | -0.039 | -5.17
-17.5 | -0.727 | 0.14496 | -0.04 | -5.018
-17 | -0.7 | 0.13938 | -0.041 | -5.019
-16.5 | -0.67 | 0.13595 | -0.039 | -4.928
-16 | -0.642 | 0.13055 | -0.039 | -4.916
-15.5 | -0.614 | 0.12647 | -0.04 | -4.854
-15 | -0.586 | 0.11768 | -0.041 | -4.979
-14.5 | -0.558 | 0.1171 | -0.041 | -4.764
-14 | -0.53 | 0.11082 | -0.042 | -4.781
-13.5 | -0.502 | 0.11166 | -0.043 | -4.495
-13 | -0.472 | 0.10364 | -0.04 | -4.558
-12.5 | -0.444 | 0.1013 | -0.04 | -4.385
-12 | -0.416 | 0.09789 | -0.041 | -4.25
-11.5 | -0.388 | 0.0905 | -0.042 | -4.286
-11 | -0.36 | 0.08595 | -0.042 | -4.185
-10.5 | -0.331 | 0.08342 | -0.043 | -3.973
-10 | -0.303 | 0.08511 | -0.044 | -3.563
-9.5 | -0.275 | 0.07844 | -0.044 | -3.505
-9 | -0.246 | 0.06922 | -0.042 | -3.559
-8.5 | -0.218 | 0.06132 | -0.043 | -3.557
-8 | -0.19 | 0.05485 | -0.044 | -3.462
-7.5 | -0.162 | 0.05248 | -0.046 | -3.082
-7 | -0.201 | 0.05126 | -0.046 | -3.914
-6.5 | -0.181 | 0.04554 | -0.048 | -3.965
-6 | -0.139 | 0.04165 | -0.05 | -3.34
-5.5 | -0.091 | 0.03739 | -0.053 | -2.438
-5 | -0.048 | 0.00804 | -0.103 | -6.017
-4.5 | 0.019 | 0.00793 | -0.104 | 2.401
-4 | 0.088 | 0.00771 | -0.105 | 11.466
-3.5 | 0.159 | 0.00752 | -0.106 | 21.116
-3 | 0.23 | 0.00741 | -0.107 | 31.058
-2.5 | 0.302 | 0.00732 | -0.108 | 41.257
-2 | 0.374 | 0.00723 | -0.11 | 51.723
-1.5 | 0.448 | 0.00719 | -0.111 | 62.377
-1 | 0.519 | 0.00726 | -0.112 | 71.571
-0.5 | 0.591 | 0.00737 | -0.113 | 80.164
0 | 0.651 | 0.00756 | -0.114 | 86.113
0.5 | 0.72 | 0.00758 | -0.115 | 94.987
1 | 0.789 | 0.00607 | -0.117 | 130.005
1.5 | 0.858 | 0.00624 | -0.118 | 137.57
2 | 0.927 | 0.00643 | -0.119 | 144.109
2.5 | 0.995 | 0.00662 | -0.12 | 150.32
3 | 1.063 | 0.00685 | -0.121 | 155.184
3.5 | 1.131 | 0.00712 | -0.122 | 158.96
4 | 1.199 | 0.00742 | -0.123 | 161.506
4.5 | 1.252 | 0.00772 | -0.125 | 162.177
5 | 1.315 | 0.00805 | -0.126 | 163.366
5.5 | 1.373 | 0.00884 | -0.127 | 155.268
6 | 1.415 | 0.01949 | -0.127 | 72.611
6.5 | 1.464 | 0.02057 | -0.128 | 71.192
7 | 1.506 | 0.02166 | -0.129 | 69.536
7.5 | 1.538 | 0.02293 | -0.13 | 67.062
8 | 1.555 | 0.02447 | -0.131 | 63.55
8.5 | 1.548 | 0.02612 | -0.132 | 59.283
9 | 1.5 | 0.02812 | -0.133 | 53.337
9.5 | 1.327 | 0.03051 | -0.134 | 43.494
10 | 0.809 | 0.06825 | -0.066 | 11.859
10.5 | 0.834 | 0.08333 | -0.06 | 10.011
11 | 0.864 | 0.07378 | -0.072 | 11.715
11.5 | 0.888 | 0.08383 | -0.064 | 10.592
12 | 0.914 | 0.09539 | -0.065 | 9.584
12.5 | 0.941 | 0.10144 | -0.067 | 9.278
13 | 0.967 | 0.10184 | -0.068 | 9.499

## 64. Re 3M Mach 0.50 (2)
BIGFOIL.COM POLAR EXPORT
NACA66-716 a=0.5
NACA66-716 a=0.5 |  |  |  | Cl Max: | 1.3177 | at alpha= | 14 | deg
XFOIL ncrit=9 |  |  |  | L/D Max: | 200.667 | at alpha= | 4 | deg
Re: | 3000000 |  |  | Cd Min: | 0.22357 | at alpha= | -20 | deg
Mach: | 0.5 |  |  | Cl=0 at alpha= | -5.1951 | deg
|  |  |  | @ Cl=0.1, Cd= | 0.0095408
|  |  |  | @ Cl=0.4, Cd= | 0.0072358
|  |  |  | @ Cl=0.6, Cd= | 0.0067982
alpha (deg) | Cl | Cd | Cm | Cl/Cd
-20 | -0.3307 | 0.22357 | -0.0552 | -1.4792
-19.5 | -0.3082 | 0.21569 | -0.06 | -1.4289
-19 | -0.2861 | 0.20815 | -0.0649 | -1.3745
-18.5 | -0.2643 | 0.20073 | -0.0696 | -1.3167
-18 | -0.2423 | 0.1933 | -0.0743 | -1.2535
-17.5 | -0.221 | 0.18567 | -0.0789 | -1.1903
-17 | -0.2013 | 0.1779 | -0.0834 | -1.1315
-16.5 | -0.1791 | 0.17099 | -0.0879 | -1.0474
-16 | -0.1602 | 0.1631 | -0.0923 | -0.98222
-14.5 | -0.1076 | 0.13958 | -0.1054 | -0.77088
-14 | -0.0924 | 0.13158 | -0.1097 | -0.70223
-13.5 | -0.0854 | 0.12225 | -0.1144 | -0.69857
-13 | -0.0724 | 0.11454 | -0.1188 | -0.63209
-12.5 | -0.0631 | 0.10654 | -0.1232 | -0.59227
-12 | -0.0644 | 0.09714 | -0.1281 | -0.66296
-11.5 | -0.0625 | 0.08882 | -0.1327 | -0.70367
-11 | -0.0508 | 0.08234 | -0.1364 | -0.61695
-10.5 | -0.0483 | 0.07494 | -0.1405 | -0.64452
-10 | -0.0355 | 0.0693 | -0.1436 | -0.51227
-9.5 | -0.0537 | 0.05988 | -0.1491 | -0.89679
-9 | -0.0531 | 0.05278 | -0.1545 | -1.0061
-8.5 | -0.0875 | 0.04347 | -0.1601 | -2.0129
-8 | -0.1279 | 0.03715 | -0.1552 | -3.4428
-7.5 | -0.1699 | 0.02818 | -0.149 | -6.0291
-7 | -0.1369 | 0.02517 | -0.1457 | -5.439
-6.5 | -0.1368 | 0.01768 | -0.139 | -7.7376
-6 | -0.0899 | 0.01509 | -0.1359 | -5.9576
-5.5 | -0.0361 | 0.01264 | -0.1335 | -2.856
-5 | 0.0231 | 0.01061 | -0.1318 | 2.1772
-4.5 | 0.0887 | 0.00976 | -0.1309 | 9.0881
-4 | 0.1485 | 0.0086 | -0.1294 | 17.2674
-3.5 | 0.2125 | 0.0081 | -0.1287 | 26.2346
-3 | 0.2771 | 0.00777 | -0.1283 | 35.6628
-2.5 | 0.3431 | 0.00745 | -0.1284 | 46.0537
-2 | 0.4095 | 0.0072 | -0.1287 | 56.875
-1.5 | 0.4757 | 0.00698 | -0.1291 | 68.1519
-1 | 0.5423 | 0.00686 | -0.1297 | 79.0525
-0.5 | 0.6076 | 0.00679 | -0.1301 | 89.4845
0 | 0.6732 | 0.00659 | -0.1306 | 102.1548
0.5 | 0.7284 | 0.00569 | -0.1298 | 128.0141
1 | 0.7848 | 0.00494 | -0.1289 | 158.8664
1.5 | 0.8498 | 0.00502 | -0.1292 | 169.2829
2 | 0.9166 | 0.00506 | -0.1298 | 181.1462
2.5 | 0.9805 | 0.00516 | -0.1297 | 190.0194
3 | 1.0432 | 0.0053 | -0.1294 | 196.8302
3.5 | 1.0968 | 0.00547 | -0.1271 | 200.5119
4 | 1.1438 | 0.0057 | -0.1233 | 200.6667
4.5 | 1.1821 | 0.00618 | -0.1181 | 191.2783
5 | 1.2117 | 0.00698 | -0.1115 | 173.596
5.5 | 1.2374 | 0.00804 | -0.1045 | 153.9055
6 | 1.2402 | 0.00994 | -0.0943 | 124.7686
6.5 | 1.1885 | 0.01387 | -0.077 | 85.6885
7 | 1.1543 | 0.01758 | -0.0633 | 65.6598
8.5 | 1.1262 | 0.03174 | -0.0437 | 35.482
9 | 1.1162 | 0.03638 | -0.037 | 30.6817
9.5 | 1.1337 | 0.0397 | -0.0329 | 28.5567
10 | 1.1647 | 0.04236 | -0.03 | 27.4953
10.5 | 1.1936 | 0.0453 | -0.027 | 26.3488
11 | 1.2237 | 0.04828 | -0.0243 | 25.3459
11.5 | 1.2489 | 0.05174 | -0.0214 | 24.138
12 | 1.2736 | 0.05546 | -0.0187 | 22.9643
12.5 | 1.2941 | 0.05968 | -0.0161 | 21.684
13 | 1.3053 | 0.06489 | -0.0136 | 20.1156
13.5 | 1.3153 | 0.07055 | -0.0115 | 18.6435
14 | 1.3177 | 0.07721 | -0.01 | 17.0664
14.5 | 1.317 | 0.08455 | -0.0091 | 15.5766
15 | 1.3104 | 0.09284 | -0.0091 | 14.1146
15.5 | 1.2996 | 0.10207 | -0.0102 | 12.7324
16 | 1.277 | 0.11308 | -0.0128 | 11.2929
16.5 | 1.2527 | 0.12507 | -0.0173 | 10.016
17 | 1.2289 | 0.13768 | -0.0234 | 8.9258
17.5 | 1.2044 | 0.15112 | -0.0311 | 7.9698
18 | 1.1835 | 0.16459 | -0.0395 | 7.1906
18.5 | 1.164 | 0.17855 | -0.0487 | 6.5192
19 | 1.1482 | 0.1925 | -0.058 | 5.9647

## 65. Re 4M Mach 0.00 (1)
BIGFOIL.COM POLAR EXPORT
NACA66-716 a=0.5
NACA66-716 a=0.5 |  |  |  | Cl Max: | 1.67 | at alpha= | 12.5 | deg
JavaFoil+Calcfoil stall+Eppler ext transition |  |  |  | L/D Max: | 185.091 | at alpha= | 5 | deg
Re: | 4000000 |  |  | Cd Min: | 0.00489 | at alpha= | 0.5 | deg
Mach: | 0 |  |  | Cl=0 at alpha= | -4.6417 | deg
|  |  |  | @ Cl=0.1, Cd= | 0.0067084
|  |  |  | @ Cl=0.4, Cd= | 0.0065113
|  |  |  | @ Cl=0.6, Cd= | 0.00573
alpha (deg) | Cl | Cd | Cm | Cl/Cd
-19 | -0.448 | 0.16025 | -0.03 | -2.793
-18.5 | -0.461 | 0.15652 | -0.03 | -2.944
-18 | -0.474 | 0.14603 | -0.031 | -3.244
-17.5 | -0.486 | 0.13906 | -0.031 | -3.495
-17 | -0.498 | 0.13403 | -0.032 | -3.713
-16.5 | -0.508 | 0.12654 | -0.032 | -4.016
-16 | -0.518 | 0.11911 | -0.033 | -4.347
-15.5 | -0.526 | 0.11457 | -0.033 | -4.589
-15 | -0.532 | 0.10774 | -0.034 | -4.936
-14.5 | -0.536 | 0.10214 | -0.035 | -5.248
-14 | -0.538 | 0.09654 | -0.035 | -5.572
-13.5 | -0.537 | 0.09255 | -0.036 | -5.801
-13 | -0.533 | 0.08686 | -0.036 | -6.137
-12.5 | -0.526 | 0.08206 | -0.037 | -6.412
-12 | -0.516 | 0.07683 | -0.038 | -6.715
-11.5 | -0.502 | 0.07253 | -0.039 | -6.923
-11 | -0.485 | 0.06833 | -0.04 | -7.092
-10.5 | -0.464 | 0.06408 | -0.04 | -7.233
-10 | -0.439 | 0.05991 | -0.041 | -7.325
-9.5 | -0.411 | 0.05552 | -0.044 | -7.406
-9 | -0.38 | 0.05214 | -0.045 | -7.28
-8.5 | -0.347 | 0.04654 | -0.05 | -7.458
-8 | -0.378 | 0.00877 | -0.083 | -43.08
-7.5 | -0.328 | 0.00807 | -0.084 | -40.596
-7 | -0.275 | 0.00789 | -0.085 | -34.82
-6.5 | -0.219 | 0.00763 | -0.086 | -28.744
-6 | -0.162 | 0.00742 | -0.087 | -21.764
-5.5 | -0.103 | 0.00723 | -0.088 | -14.231
-5 | -0.043 | 0.00704 | -0.089 | -6.161
-4.5 | 0.017 | 0.00686 | -0.091 | 2.461
-4 | 0.078 | 0.00673 | -0.092 | 11.556
-3.5 | 0.139 | 0.00667 | -0.093 | 20.861
-3 | 0.201 | 0.00659 | -0.094 | 30.448
-2.5 | 0.263 | 0.00659 | -0.095 | 39.839
-2 | 0.325 | 0.00656 | -0.096 | 49.483
-1.5 | 0.388 | 0.00661 | -0.097 | 58.698
-1 | 0.45 | 0.0061 | -0.098 | 73.788
-0.5 | 0.512 | 0.00652 | -0.099 | 78.419
0 | 0.57 | 0.00657 | -0.1 | 86.657
0.5 | 0.63 | 0.00489 | -0.101 | 128.768
1 | 0.69 | 0.00501 | -0.102 | 137.911
1.5 | 0.751 | 0.00509 | -0.103 | 147.402
2 | 0.811 | 0.00521 | -0.104 | 155.595
2.5 | 0.871 | 0.00532 | -0.105 | 163.583
3 | 0.93 | 0.0055 | -0.106 | 169.234
3.5 | 0.99 | 0.00565 | -0.107 | 175.195
4 | 1.049 | 0.00583 | -0.108 | 179.961
4.5 | 1.1 | 0.006 | -0.109 | 183.316
5 | 1.157 | 0.00625 | -0.11 | 185.091
5.5 | 1.21 | 0.0071 | -0.111 | 170.256
6 | 1.261 | 0.00802 | -0.112 | 157.35
6.5 | 1.311 | 0.00907 | -0.113 | 144.472
7 | 1.352 | 0.01522 | -0.113 | 88.867
7.5 | 1.399 | 0.01589 | -0.114 | 88.091
8 | 1.444 | 0.01655 | -0.115 | 87.262
8.5 | 1.487 | 0.01725 | -0.116 | 86.178
9 | 1.526 | 0.018 | -0.117 | 84.782
9.5 | 1.562 | 0.01884 | -0.118 | 82.922
10 | 1.593 | 0.01967 | -0.119 | 80.971
10.5 | 1.618 | 0.02055 | -0.12 | 78.732
11 | 1.638 | 0.02153 | -0.121 | 76.11
11.5 | 1.654 | 0.02246 | -0.121 | 73.63
12 | 1.664 | 0.02365 | -0.122 | 70.362
12.5 | 1.67 | 0.02473 | -0.123 | 67.505
13 | 1.67 | 0.02594 | -0.124 | 64.357
13.5 | 1.661 | 0.02725 | -0.125 | 60.965
14 | 1.645 | 0.02865 | -0.126 | 57.398
14.5 | 1.623 | 0.03001 | -0.127 | 54.078
15 | 1.596 | 0.03153 | -0.127 | 50.624
15.5 | 1.565 | 0.03338 | -0.128 | 46.878
16 | 1.529 | 0.03536 | -0.129 | 43.237
16.5 | 1.489 | 0.03745 | -0.13 | 39.766
17 | 1.447 | 0.03945 | -0.13 | 36.681
17.5 | 1.402 | 0.04199 | -0.131 | 33.401

## 66. Re 4M Mach 0.00 (2)
BIGFOIL.COM POLAR EXPORT
NACA66-716 a=0.5
NACA66-716 a=0.5 |  |  |  | Cl Max: | 1.6233 | at alpha= | 20 | deg
XFOIL ncrit=9 |  |  |  | L/D Max: | 231.766 | at alpha= | 4 | deg
Re: | 4000000 |  |  | Cd Min: | 0.07641 | at alpha= | 20 | deg
Mach: | 0 |  |  | Cl=0 at alpha= | -4.9378 | deg
|  |  |  | @ Cl=0.1, Cd= | 0.0067959
|  |  |  | @ Cl=0.4, Cd= | 0.0060231
|  |  |  | @ Cl=0.6, Cd= | 0.0049012
alpha (deg) | Cl | Cd | Cm | Cl/Cd
-17 | -0.9393 | 0.03441 | -0.1312 | -27.2973
-16.5 | -0.9844 | 0.02824 | -0.1265 | -34.8584
-16 | -1.0089 | 0.02405 | -0.1199 | -41.9501
-15.5 | -0.9906 | 0.02269 | -0.1161 | -43.658
-15 | -0.9877 | 0.02048 | -0.1096 | -48.2275
-14.5 | -0.9665 | 0.0185 | -0.1056 | -52.2432
-14 | -0.932 | 0.01714 | -0.1034 | -54.3757
-13.5 | -0.8941 | 0.01587 | -0.1016 | -56.339
-13 | -0.8517 | 0.01483 | -0.1003 | -57.4309
-12.5 | -0.8065 | 0.01392 | -0.0994 | -57.9382
-12 | -0.7591 | 0.01311 | -0.0987 | -57.9024
-11.5 | -0.7103 | 0.01239 | -0.0983 | -57.3285
-11 | -0.6604 | 0.01171 | -0.0979 | -56.3962
-10.5 | -0.6103 | 0.011 | -0.0976 | -55.4818
-10 | -0.5622 | 0.01006 | -0.097 | -55.8847
-9.5 | -0.5101 | 0.00951 | -0.097 | -53.6383
-9 | -0.4552 | 0.00921 | -0.0974 | -49.4245
-8.5 | -0.3994 | 0.00897 | -0.0979 | -44.5262
-8 | -0.3435 | 0.00874 | -0.0985 | -39.3021
-7.5 | -0.2872 | 0.00854 | -0.0991 | -33.63
-7 | -0.2328 | 0.00814 | -0.0994 | -28.5995
-6.5 | -0.1773 | 0.00787 | -0.0999 | -22.5286
-6 | -0.121 | 0.00771 | -0.1005 | -15.6939
-5.5 | -0.0639 | 0.00752 | -0.1013 | -8.4973
-5 | -0.0071 | 0.00728 | -0.102 | -0.97527
-4.5 | 0.05 | 0.0071 | -0.1028 | 7.0423
-4 | 0.1059 | 0.00676 | -0.1033 | 15.6657
-3.5 | 0.1629 | 0.00657 | -0.1041 | 24.7945
-3 | 0.2201 | 0.00642 | -0.1049 | 34.2835
-2.5 | 0.2773 | 0.00632 | -0.1058 | 43.8766
-2 | 0.3344 | 0.00617 | -0.1066 | 54.1977
-1.5 | 0.3925 | 0.00604 | -0.1076 | 64.9834
-1 | 0.4503 | 0.00591 | -0.1086 | 76.1929
-0.5 | 0.5081 | 0.00578 | -0.1096 | 87.9066
0 | 0.5625 | 0.00535 | -0.1101 | 105.1402
0.5 | 0.6143 | 0.00473 | -0.1103 | 129.8732
1 | 0.6668 | 0.00402 | -0.1106 | 165.8706
1.5 | 0.7252 | 0.00398 | -0.1118 | 182.2111
2 | 0.7826 | 0.00403 | -0.1127 | 194.1935
2.5 | 0.8409 | 0.00405 | -0.1139 | 207.6296
3 | 0.8985 | 0.00413 | -0.1149 | 217.5545
3.5 | 0.9554 | 0.00421 | -0.1159 | 226.9359
4 | 1.0105 | 0.00436 | -0.1165 | 231.7661
5 | 1.1034 | 0.00518 | -0.1144 | 213.0116
5.5 | 1.1104 | 0.00631 | -0.1054 | 175.9746
6 | 1.0956 | 0.00764 | -0.0925 | 143.4031
6.5 | 1.0832 | 0.0095 | -0.0813 | 114.0211
7 | 1.078 | 0.01148 | -0.0721 | 93.9024
7.5 | 1.0782 | 0.01364 | -0.0646 | 79.0469
9 | 1.1269 | 0.02108 | -0.0543 | 53.4583
9.5 | 1.154 | 0.02269 | -0.0518 | 50.8594
10 | 1.185 | 0.02415 | -0.0499 | 49.0683
10.5 | 1.2157 | 0.02566 | -0.0481 | 47.3772
11 | 1.2457 | 0.02721 | -0.0463 | 45.781
11.5 | 1.2754 | 0.02885 | -0.0446 | 44.208
12 | 1.3053 | 0.03047 | -0.0429 | 42.8389
12.5 | 1.3314 | 0.03237 | -0.041 | 41.1307
13 | 1.3597 | 0.03416 | -0.0394 | 39.8039
13.5 | 1.3863 | 0.03611 | -0.0378 | 38.391
14 | 1.4126 | 0.03811 | -0.0363 | 37.0664
14.5 | 1.4348 | 0.04046 | -0.0345 | 35.4622
15 | 1.4592 | 0.04268 | -0.033 | 34.1893
15.5 | 1.4821 | 0.04512 | -0.0316 | 32.848
16 | 1.5042 | 0.0476 | -0.0303 | 31.6008
16.5 | 1.5237 | 0.05045 | -0.029 | 30.2022
17 | 1.5397 | 0.05369 | -0.0277 | 28.6776
17.5 | 1.5583 | 0.05673 | -0.0268 | 27.4687
18 | 1.5752 | 0.06006 | -0.026 | 26.2271
18.5 | 1.5907 | 0.06366 | -0.0254 | 24.9874
19 | 1.6049 | 0.06744 | -0.0249 | 23.7974
19.5 | 1.6166 | 0.07157 | -0.0246 | 22.5877
20 | 1.6233 | 0.07641 | -0.0245 | 21.2446

## 67. Re 4M Mach 0.10 (1)
BIGFOIL.COM POLAR EXPORT
NACA66-716 a=0.5
NACA66-716 a=0.5 |  |  |  | Cl Max: | 1.663 | at alpha= | 12.5 | deg
JavaFoil+Calcfoil stall+Eppler ext transition |  |  |  | L/D Max: | 184.084 | at alpha= | 5 | deg
Re: | 4000000 |  |  | Cd Min: | 0.00491 | at alpha= | 0.5 | deg
Mach: | 0.1 |  |  | Cl=0 at alpha= | -4.6393 | deg
|  |  |  | @ Cl=0.1, Cd= | 0.0067687
|  |  |  | @ Cl=0.4, Cd= | 0.0066658
|  |  |  | @ Cl=0.6, Cd= | 0.0058026
alpha (deg) | Cl | Cd | Cm | Cl/Cd
-18.5 | -0.415 | 0.1593 | -0.03 | -2.605
-18 | -0.43 | 0.14832 | -0.031 | -2.902
-17.5 | -0.445 | 0.14179 | -0.031 | -3.141
-17 | -0.46 | 0.13702 | -0.032 | -3.355
-16.5 | -0.473 | 0.12966 | -0.032 | -3.65
-16 | -0.486 | 0.12184 | -0.033 | -3.986
-15.5 | -0.497 | 0.11474 | -0.033 | -4.329
-15 | -0.506 | 0.10845 | -0.034 | -4.666
-14.5 | -0.513 | 0.10332 | -0.034 | -4.966
-14 | -0.518 | 0.09845 | -0.035 | -5.26
-13.5 | -0.52 | 0.09326 | -0.035 | -5.574
-13 | -0.519 | 0.0878 | -0.036 | -5.91
-12.5 | -0.515 | 0.08311 | -0.037 | -6.191
-12 | -0.507 | 0.07711 | -0.038 | -6.572
-11.5 | -0.495 | 0.07316 | -0.039 | -6.764
-11 | -0.479 | 0.06863 | -0.039 | -6.984
-10.5 | -0.46 | 0.06431 | -0.04 | -7.149
-10 | -0.437 | 0.05979 | -0.042 | -7.303
-9.5 | -0.41 | 0.05603 | -0.043 | -7.309
-9 | -0.379 | 0.05215 | -0.045 | -7.27
-8.5 | -0.346 | 0.04787 | -0.048 | -7.224
-8 | -0.376 | 0.00799 | -0.083 | -47.096
-7.5 | -0.328 | 0.00807 | -0.084 | -40.699
-7 | -0.276 | 0.00788 | -0.085 | -34.975
-6.5 | -0.22 | 0.0077 | -0.087 | -28.569
-6 | -0.162 | 0.00744 | -0.088 | -21.792
-5.5 | -0.103 | 0.00723 | -0.089 | -14.295
-5 | -0.044 | 0.00705 | -0.09 | -6.178
-4.5 | 0.017 | 0.00691 | -0.091 | 2.456
-4 | 0.078 | 0.00679 | -0.092 | 11.498
-3.5 | 0.14 | 0.00673 | -0.093 | 20.762
-3 | 0.202 | 0.00666 | -0.094 | 30.303
-2.5 | 0.264 | 0.00655 | -0.095 | 40.273
-2 | 0.326 | 0.00657 | -0.097 | 49.668
-1.5 | 0.39 | 0.00669 | -0.098 | 58.361
-1 | 0.452 | 0.00654 | -0.098 | 69.171
-0.5 | 0.514 | 0.00657 | -0.099 | 78.244
0 | 0.572 | 0.00656 | -0.1 | 87.167
0.5 | 0.633 | 0.00491 | -0.101 | 129.043
1 | 0.694 | 0.00502 | -0.102 | 138.295
1.5 | 0.754 | 0.00513 | -0.104 | 147.093
2 | 0.815 | 0.00525 | -0.105 | 155.048
2.5 | 0.875 | 0.00534 | -0.106 | 163.928
3 | 0.935 | 0.00552 | -0.107 | 169.353
3.5 | 0.995 | 0.00569 | -0.108 | 174.724
4 | 1.054 | 0.00586 | -0.109 | 179.972
4.5 | 1.105 | 0.00603 | -0.11 | 183.207
5 | 1.162 | 0.00631 | -0.111 | 184.084
5.5 | 1.215 | 0.00716 | -0.111 | 169.722
6 | 1.267 | 0.0081 | -0.112 | 156.42
6.5 | 1.316 | 0.00918 | -0.113 | 143.432
7 | 1.358 | 0.01539 | -0.113 | 88.254
7.5 | 1.405 | 0.01606 | -0.114 | 87.488
8 | 1.45 | 0.01673 | -0.115 | 86.644
8.5 | 1.492 | 0.01746 | -0.116 | 85.413
9 | 1.531 | 0.01819 | -0.117 | 84.134
9.5 | 1.566 | 0.01906 | -0.118 | 82.176
10 | 1.596 | 0.01991 | -0.119 | 80.168
10.5 | 1.62 | 0.02082 | -0.12 | 77.788
11 | 1.639 | 0.02189 | -0.121 | 74.846
11.5 | 1.652 | 0.02278 | -0.122 | 72.52
12 | 1.66 | 0.02402 | -0.123 | 69.105
12.5 | 1.663 | 0.02509 | -0.124 | 66.284
13 | 1.66 | 0.02637 | -0.125 | 62.958
13.5 | 1.648 | 0.0277 | -0.126 | 59.487
14 | 1.627 | 0.02925 | -0.126 | 55.62
14.5 | 1.6 | 0.0306 | -0.127 | 52.296
15 | 1.568 | 0.0322 | -0.128 | 48.704
15.5 | 1.531 | 0.03408 | -0.129 | 44.931
16 | 1.49 | 0.03613 | -0.13 | 41.227
16.5 | 1.445 | 0.03795 | -0.13 | 38.078
17 | 1.396 | 0.04107 | -0.131 | 33.982
17.5 | 1.345 | 0.04375 | -0.131 | 30.744

## 68. Re 4M Mach 0.10 (2)
BIGFOIL.COM POLAR EXPORT
NACA66-716 a=0.5
NACA66-716 a=0.5 |  |  |  | Cl Max: | 1.6144 | at alpha= | 20 | deg
XFOIL ncrit=9 |  |  |  | L/D Max: | 232.1 | at alpha= | 4 | deg
Re: | 4000000 |  |  | Cd Min: | 0.17659 | at alpha= | -19.5 | deg
Mach: | 0.1 |  |  | Cl=0 at alpha= | -4.9413 | deg
|  |  |  | @ Cl=0.1, Cd= | 0.006837
|  |  |  | @ Cl=0.4, Cd= | 0.0060393
|  |  |  | @ Cl=0.6, Cd= | 0.004945
alpha (deg) | Cl | Cd | Cm | Cl/Cd
-19.5 | -0.2528 | 0.17659 | -0.0321 | -1.4316
-18 | -0.3104 | 0.16283 | -0.066 | -1.9063
-16.5 | -0.8913 | 0.03551 | -0.134 | -25.1
-16 | -0.9448 | 0.02872 | -0.1291 | -32.8969
-15.5 | -0.9348 | 0.0267 | -0.1256 | -35.0112
-15 | -0.9471 | 0.02336 | -0.1188 | -40.5437
-14.5 | -0.9514 | 0.02057 | -0.1113 | -46.2518
-14 | -0.925 | 0.01869 | -0.108 | -49.4917
-13.5 | -0.8931 | 0.01692 | -0.1052 | -52.7837
-13 | -0.8537 | 0.01559 | -0.1034 | -54.7595
-12.5 | -0.81 | 0.01447 | -0.102 | -55.9779
-12 | -0.7632 | 0.01354 | -0.1011 | -56.3663
-11.5 | -0.7147 | 0.01271 | -0.1003 | -56.2313
-11 | -0.6645 | 0.01201 | -0.0998 | -55.3289
-10.5 | -0.6139 | 0.01127 | -0.0994 | -54.472
-10 | -0.564 | 0.01045 | -0.0988 | -53.9713
-9.5 | -0.5142 | 0.00958 | -0.0983 | -53.6743
-9 | -0.4587 | 0.00926 | -0.0986 | -49.5356
-8.5 | -0.4023 | 0.00903 | -0.0991 | -44.5515
-8 | -0.3458 | 0.0088 | -0.0996 | -39.2955
-7.5 | -0.289 | 0.00859 | -0.1001 | -33.6438
-7 | -0.2338 | 0.00823 | -0.1004 | -28.4083
-6.5 | -0.1782 | 0.00792 | -0.1008 | -22.5
-6 | -0.1214 | 0.00774 | -0.1014 | -15.6848
-5.5 | -0.0639 | 0.00755 | -0.1021 | -8.4636
-5 | -0.0068 | 0.00731 | -0.1028 | -0.93023
-4.5 | 0.0511 | 0.00717 | -0.1036 | 7.1269
-4 | 0.1069 | 0.00679 | -0.1041 | 15.7437
-3.5 | 0.1643 | 0.00659 | -0.1048 | 24.9317
-3 | 0.2218 | 0.00644 | -0.1056 | 34.441
-2.5 | 0.2793 | 0.00634 | -0.1065 | 44.0536
-2 | 0.3369 | 0.00618 | -0.1073 | 54.5146
-1.5 | 0.3952 | 0.00605 | -0.1083 | 65.3223
-1 | 0.4534 | 0.00592 | -0.1093 | 76.5878
-0.5 | 0.5115 | 0.0058 | -0.1103 | 88.1897
0 | 0.5662 | 0.00538 | -0.1108 | 105.2416
1 | 0.6711 | 0.00403 | -0.1113 | 166.5261
1.5 | 0.7298 | 0.00399 | -0.1124 | 182.9073
2 | 0.7873 | 0.00405 | -0.1134 | 194.3951
2.5 | 0.8462 | 0.00406 | -0.1146 | 208.4236
3 | 0.9039 | 0.00415 | -0.1156 | 217.8072
3.5 | 0.9612 | 0.00423 | -0.1165 | 227.234
4 | 1.0166 | 0.00438 | -0.1171 | 232.1005
5 | 1.1096 | 0.0052 | -0.1148 | 213.3846
5.5 | 1.1134 | 0.00632 | -0.1051 | 176.1709
6.5 | 1.085 | 0.00965 | -0.0808 | 112.4352
7 | 1.0787 | 0.0117 | -0.0714 | 92.1966
7.5 | 1.0806 | 0.01399 | -0.0645 | 77.2409
8.5 | 1.1129 | 0.01923 | -0.0579 | 57.8731
9.5 | 1.1538 | 0.02324 | -0.0511 | 49.6472
10 | 1.1858 | 0.02466 | -0.0493 | 48.086
10.5 | 1.2161 | 0.02625 | -0.0474 | 46.3276
11 | 1.2464 | 0.02781 | -0.0455 | 44.8184
11.5 | 1.2759 | 0.0295 | -0.0438 | 43.2508
12 | 1.3063 | 0.03113 | -0.0421 | 41.9627
12.5 | 1.3313 | 0.03315 | -0.04 | 40.1599
13 | 1.3607 | 0.03491 | -0.0385 | 38.9774
13.5 | 1.3867 | 0.03697 | -0.0367 | 37.5088
14 | 1.4128 | 0.03902 | -0.0351 | 36.2071
14.5 | 1.4341 | 0.04152 | -0.0332 | 34.54
15 | 1.4588 | 0.04381 | -0.0318 | 33.2983
15.5 | 1.4824 | 0.04623 | -0.0304 | 32.0658
16 | 1.5022 | 0.04904 | -0.0289 | 30.6321
16.5 | 1.5228 | 0.05185 | -0.0277 | 29.3693
17 | 1.5369 | 0.05537 | -0.0262 | 27.7569
17.5 | 1.5562 | 0.0585 | -0.0254 | 26.6017
18 | 1.5726 | 0.06199 | -0.0246 | 25.3686
18.5 | 1.5887 | 0.06562 | -0.024 | 24.2106
19 | 1.6019 | 0.06963 | -0.0236 | 23.0059
19.5 | 1.6109 | 0.07424 | -0.0234 | 21.6985
20 | 1.6144 | 0.07963 | -0.0233 | 20.2738

## 69. Re 4M Mach 0.25 (1)
BIGFOIL.COM POLAR EXPORT
NACA66-716 a=0.5
NACA66-716 a=0.5 |  |  |  | Cl Max: | 1.629 | at alpha= | 11 | deg
JavaFoil+Calcfoil stall+Eppler ext transition |  |  |  | L/D Max: | 181.124 | at alpha= | 4.5 | deg
Re: | 4000000 |  |  | Cd Min: | 0.00502 | at alpha= | 0.5 | deg
Mach: | 0.25 |  |  | Cl=0 at alpha= | -4.6371 | deg
|  |  |  | @ Cl=0.1, Cd= | 0.0068514
|  |  |  | @ Cl=0.4, Cd= | 0.0066006
|  |  |  | @ Cl=0.6, Cd= | 0.0063161
alpha (deg) | Cl | Cd | Cm | Cl/Cd
-16.5 | -0.071 | 0.14001 | -0.032 | -0.506
-16 | -0.158 | 0.13434 | -0.033 | -1.177
-15.5 | -0.217 | 0.12842 | -0.033 | -1.69
-15 | -0.263 | 0.12053 | -0.034 | -2.186
-14.5 | -0.304 | 0.11351 | -0.034 | -2.674
-14 | -0.339 | 0.10561 | -0.035 | -3.207
-13.5 | -0.369 | 0.10083 | -0.035 | -3.657
-13 | -0.394 | 0.09528 | -0.036 | -4.13
-12.5 | -0.413 | 0.0871 | -0.037 | -4.739
-12 | -0.426 | 0.08346 | -0.037 | -5.102
-11.5 | -0.433 | 0.0765 | -0.038 | -5.655
-11 | -0.433 | 0.07333 | -0.039 | -5.903
-10.5 | -0.427 | 0.06785 | -0.04 | -6.287
-10 | -0.414 | 0.06301 | -0.041 | -6.572
-9.5 | -0.395 | 0.05876 | -0.042 | -6.729
-9 | -0.371 | 0.05467 | -0.043 | -6.784
-8.5 | -0.341 | 0.05122 | -0.044 | -6.66
-8 | -0.307 | 0.04751 | -0.047 | -6.469
-7.5 | -0.27 | 0.04297 | -0.051 | -6.289
-7 | -0.28 | 0.008 | -0.088 | -34.955
-6.5 | -0.224 | 0.00782 | -0.089 | -28.652
-6 | -0.166 | 0.00756 | -0.09 | -21.885
-5.5 | -0.106 | 0.00739 | -0.091 | -14.298
-5 | -0.045 | 0.00715 | -0.092 | -6.237
-4.5 | 0.017 | 0.007 | -0.093 | 2.483
-4 | 0.08 | 0.00688 | -0.095 | 11.648
-3.5 | 0.143 | 0.00679 | -0.096 | 21.103
-3 | 0.207 | 0.00673 | -0.097 | 30.761
-2.5 | 0.271 | 0.00667 | -0.098 | 40.656
-2 | 0.335 | 0.00664 | -0.099 | 50.466
-1.5 | 0.401 | 0.0066 | -0.1 | 60.704
-1 | 0.465 | 0.00661 | -0.101 | 70.32
-0.5 | 0.528 | 0.00664 | -0.102 | 79.571
0 | 0.587 | 0.00666 | -0.103 | 88.096
0.5 | 0.649 | 0.00502 | -0.104 | 129.353
1 | 0.712 | 0.00513 | -0.105 | 138.773
1.5 | 0.774 | 0.00526 | -0.106 | 147.099
2 | 0.836 | 0.00539 | -0.107 | 154.923
2.5 | 0.897 | 0.00553 | -0.108 | 162.349
3 | 0.959 | 0.0057 | -0.109 | 168.385
3.5 | 1.02 | 0.00588 | -0.11 | 173.506
4 | 1.081 | 0.00608 | -0.111 | 177.929
4.5 | 1.133 | 0.00626 | -0.113 | 181.124
5 | 1.19 | 0.0067 | -0.113 | 177.575
5.5 | 1.245 | 0.00755 | -0.114 | 164.883
6 | 1.297 | 0.00861 | -0.115 | 150.615
6.5 | 1.34 | 0.01533 | -0.115 | 87.364
7 | 1.389 | 0.01623 | -0.116 | 85.585
7.5 | 1.435 | 0.01694 | -0.117 | 84.702
8 | 1.478 | 0.01775 | -0.118 | 83.294
8.5 | 1.518 | 0.01851 | -0.119 | 81.984
9 | 1.554 | 0.01936 | -0.12 | 80.268
9.5 | 1.585 | 0.02043 | -0.121 | 77.57
10 | 1.608 | 0.02135 | -0.122 | 75.28
10.5 | 1.622 | 0.02245 | -0.123 | 72.278
11 | 1.629 | 0.02362 | -0.124 | 68.962
11.5 | 1.628 | 0.02485 | -0.125 | 65.521
12 | 1.618 | 0.02606 | -0.126 | 62.089
12.5 | 1.599 | 0.02772 | -0.127 | 57.692
13 | 1.571 | 0.0291 | -0.128 | 53.999
13.5 | 1.528 | 0.03098 | -0.129 | 49.337
14 | 1.471 | 0.0329 | -0.129 | 44.713
14.5 | 1.403 | 0.03548 | -0.13 | 39.549
15 | 1.326 | 0.03748 | -0.131 | 35.381
15.5 | 1.239 | 0.04052 | -0.131 | 30.579
16 | 1.14 | 0.04598 | -0.131 | 24.785

## 70. Re 4M Mach 0.25 (2)
BIGFOIL.COM POLAR EXPORT
NACA66-716 a=0.5
NACA66-716 a=0.5 |  |  |  | Cl Max: | 1.5732 | at alpha= | 20 | deg
XFOIL ncrit=9 |  |  |  | L/D Max: | 232.727 | at alpha= | 4 | deg
Re: | 4000000 |  |  | Cd Min: | 0.16494 | at alpha= | -17 | deg
Mach: | 0.25 |  |  | Cl=0 at alpha= | -4.9599 | deg
|  |  |  | @ Cl=0.1, Cd= | 0.0070162
|  |  |  | @ Cl=0.4, Cd= | 0.0061243
|  |  |  | @ Cl=0.6, Cd= | 0.005375
alpha (deg) | Cl | Cd | Cm | Cl/Cd
-17 | -0.2333 | 0.16494 | -0.074 | -1.4145
-16.5 | -0.2675 | 0.1436 | -0.0808 | -1.8628
-16 | -0.2776 | 0.13127 | -0.0868 | -2.1147
-15.5 | -0.2714 | 0.12312 | -0.0915 | -2.2044
-15 | -0.2774 | 0.11286 | -0.0971 | -2.4579
-14.5 | -0.2823 | 0.10332 | -0.1024 | -2.7323
-14 | -0.2847 | 0.09473 | -0.1074 | -3.0054
-13.5 | -0.3268 | 0.08027 | -0.1155 | -4.0713
-13 | -0.602 | 0.03702 | -0.1403 | -16.2615
-12.5 | -0.7164 | 0.02682 | -0.1271 | -26.7114
-12 | -0.7474 | 0.01965 | -0.1185 | -38.0356
-11.5 | -0.7223 | 0.01642 | -0.1143 | -43.989
-11 | -0.6813 | 0.01442 | -0.1117 | -47.2469
-10.5 | -0.6327 | 0.01309 | -0.1099 | -48.3346
-10 | -0.5811 | 0.01199 | -0.1085 | -48.4654
-9.5 | -0.5279 | 0.01099 | -0.1074 | -48.0346
-9 | -0.4759 | 0.00988 | -0.1062 | -48.168
-8.5 | -0.4189 | 0.00936 | -0.1058 | -44.7543
-8 | -0.3589 | 0.00913 | -0.1059 | -39.31
-7.5 | -0.2991 | 0.00891 | -0.106 | -33.569
-7 | -0.2392 | 0.00875 | -0.1063 | -27.3371
-6.5 | -0.1826 | 0.00827 | -0.1061 | -22.0798
-6 | -0.1236 | 0.00797 | -0.1064 | -15.5082
-5.5 | -0.0638 | 0.00776 | -0.1069 | -8.2216
-5 | -0.0048 | 0.00747 | -0.1073 | -0.64257
-4.5 | 0.055 | 0.00728 | -0.108 | 7.5549
-4 | 0.113 | 0.00694 | -0.1083 | 16.2824
-3.5 | 0.1718 | 0.0067 | -0.1089 | 25.6418
-3 | 0.231 | 0.00655 | -0.1095 | 35.2672
-2.5 | 0.2905 | 0.00641 | -0.1103 | 45.3198
-2 | 0.3504 | 0.00624 | -0.1112 | 56.1538
-1.5 | 0.4104 | 0.0061 | -0.1122 | 67.2787
-1 | 0.4705 | 0.00598 | -0.1132 | 78.6789
-0.5 | 0.5302 | 0.00587 | -0.1141 | 90.3237
0 | 0.5867 | 0.00554 | -0.1146 | 105.9025
0.5 | 0.6407 | 0.00487 | -0.1149 | 131.5606
1 | 0.6945 | 0.0041 | -0.1151 | 169.3902
1.5 | 0.7546 | 0.00408 | -0.1161 | 184.951
2 | 0.8142 | 0.00413 | -0.1171 | 197.1429
2.5 | 0.8749 | 0.00415 | -0.1182 | 210.8193
3 | 0.9339 | 0.00426 | -0.1191 | 219.2254
3.5 | 0.9931 | 0.00436 | -0.1199 | 227.7752
4 | 1.0496 | 0.00451 | -0.1203 | 232.7273
4.5 | 1.1015 | 0.00481 | -0.1197 | 229.0021
5 | 1.1449 | 0.00526 | -0.1174 | 217.6616
5.5 | 1.1313 | 0.00648 | -0.1038 | 174.5833
6 | 1.114 | 0.00823 | -0.0907 | 135.3584
6.5 | 1.0985 | 0.01046 | -0.0791 | 105.0191
7 | 1.087 | 0.01286 | -0.0689 | 84.5257
7.5 | 1.0945 | 0.01585 | -0.0641 | 69.0536
8.5 | 1.1135 | 0.02174 | -0.0549 | 51.219
9 | 1.1269 | 0.02429 | -0.0504 | 46.3936
9.5 | 1.1562 | 0.02603 | -0.0479 | 44.418
10 | 1.186 | 0.02779 | -0.0456 | 42.6772
10.5 | 1.2189 | 0.0294 | -0.0437 | 41.4592
11 | 1.2472 | 0.03136 | -0.0414 | 39.7704
11.5 | 1.2792 | 0.03306 | -0.0395 | 38.6933
12 | 1.3061 | 0.03519 | -0.0372 | 37.1157
12.5 | 1.3345 | 0.03723 | -0.0351 | 35.8447
13 | 1.3612 | 0.0395 | -0.0331 | 34.4608
13.5 | 1.3875 | 0.04181 | -0.0311 | 33.1858
14 | 1.4082 | 0.04465 | -0.0288 | 31.5386
14.5 | 1.4325 | 0.04732 | -0.027 | 30.2726
15 | 1.4575 | 0.04996 | -0.0254 | 29.1733
15.5 | 1.4773 | 0.05318 | -0.0237 | 27.7792
16 | 1.4938 | 0.05682 | -0.0221 | 26.29
16.5 | 1.509 | 0.0607 | -0.0206 | 24.86
17 | 1.5266 | 0.0645 | -0.0196 | 23.6682
17.5 | 1.5422 | 0.06864 | -0.0187 | 22.4679
18 | 1.5546 | 0.07321 | -0.0181 | 21.2348
18.5 | 1.5626 | 0.07846 | -0.0178 | 19.9159
19 | 1.563 | 0.08479 | -0.0178 | 18.4338
19.5 | 1.5698 | 0.09054 | -0.0183 | 17.3382
20 | 1.5732 | 0.0969 | -0.0193 | 16.2353

## 71. Re 4M Mach 0.50 (1)
BIGFOIL.COM POLAR EXPORT
NACA66-716 a=0.5
NACA66-716 a=0.5 |  |  |  | Cl Max: | 1.556 | at alpha= | 8 | deg
JavaFoil+Calcfoil stall+Eppler ext transition |  |  |  | L/D Max: | 170.226 | at alpha= | 4.5 | deg
Re: | 4000000 |  |  | Cd Min: | 0.00577 | at alpha= | 1 | deg
Mach: | 0.5 |  |  | Cl=0 at alpha= | -4.6418 | deg
|  |  |  | @ Cl=0.1, Cd= | 0.007348
|  |  |  | @ Cl=0.4, Cd= | 0.0070241
|  |  |  | @ Cl=0.6, Cd= | 0.0071092
alpha (deg) | Cl | Cd | Cm | Cl/Cd
-20 | -0.87 | 0.16342 | -0.04 | -5.323
-19.5 | -0.84 | 0.15794 | -0.039 | -5.318
-19 | -0.812 | 0.15292 | -0.039 | -5.307
-18.5 | -0.784 | 0.14793 | -0.039 | -5.296
-18 | -0.756 | 0.14201 | -0.04 | -5.322
-17.5 | -0.728 | 0.13957 | -0.04 | -5.215
-17 | -0.7 | 0.13259 | -0.041 | -5.28
-16.5 | -0.67 | 0.13233 | -0.04 | -5.066
-16 | -0.642 | 0.12689 | -0.04 | -5.06
-15.5 | -0.614 | 0.12285 | -0.04 | -4.999
-15 | -0.586 | 0.11515 | -0.041 | -5.091
-14.5 | -0.558 | 0.11443 | -0.041 | -4.878
-14 | -0.53 | 0.10615 | -0.042 | -4.993
-13.5 | -0.502 | 0.1056 | -0.043 | -4.754
-13 | -0.473 | 0.09892 | -0.041 | -4.779
-12.5 | -0.445 | 0.08985 | -0.042 | -4.948
-12 | -0.416 | 0.08292 | -0.042 | -5.021
-11.5 | -0.388 | 0.07486 | -0.044 | -5.189
-11 | -0.36 | 0.06923 | -0.044 | -5.203
-10.5 | -0.332 | 0.06495 | -0.045 | -5.112
-10 | -0.304 | 0.06133 | -0.046 | -4.952
-9.5 | -0.276 | 0.05713 | -0.047 | -4.823
-9 | -0.246 | 0.06709 | -0.043 | -3.673
-8.5 | -0.218 | 0.05979 | -0.044 | -3.65
-8 | -0.19 | 0.0537 | -0.045 | -3.538
-7.5 | -0.162 | 0.05154 | -0.046 | -3.139
-7 | -0.201 | 0.05017 | -0.046 | -3.999
-6.5 | -0.181 | 0.04468 | -0.048 | -4.042
-6 | -0.139 | 0.04109 | -0.051 | -3.387
-5.5 | -0.113 | 0.0081 | -0.102 | -13.927
-5 | -0.048 | 0.00786 | -0.103 | -6.157
-4.5 | 0.019 | 0.0076 | -0.105 | 2.505
-4 | 0.088 | 0.00737 | -0.105 | 11.981
-3.5 | 0.159 | 0.00724 | -0.106 | 21.938
-3 | 0.23 | 0.0071 | -0.107 | 32.401
-2.5 | 0.302 | 0.00701 | -0.109 | 43.073
-2 | 0.374 | 0.00701 | -0.11 | 53.353
-1.5 | 0.448 | 0.00705 | -0.111 | 63.573
-1 | 0.519 | 0.00707 | -0.112 | 73.526
-0.5 | 0.591 | 0.00709 | -0.113 | 83.335
0 | 0.652 | 0.00722 | -0.114 | 90.2
0.5 | 0.721 | 0.00729 | -0.115 | 98.911
1 | 0.79 | 0.00577 | -0.117 | 136.951
1.5 | 0.859 | 0.00594 | -0.118 | 144.523
2 | 0.928 | 0.00612 | -0.119 | 151.668
2.5 | 0.996 | 0.00634 | -0.12 | 157.201
3 | 1.065 | 0.00658 | -0.121 | 161.713
3.5 | 1.133 | 0.00681 | -0.123 | 166.373
4 | 1.2 | 0.00709 | -0.124 | 169.346
4.5 | 1.254 | 0.00737 | -0.125 | 170.226
5 | 1.314 | 0.00852 | -0.126 | 154.218
5.5 | 1.371 | 0.00982 | -0.127 | 139.53
6 | 1.417 | 0.01858 | -0.127 | 76.288
6.5 | 1.466 | 0.0196 | -0.128 | 74.786
7 | 1.508 | 0.02066 | -0.129 | 73.005
7.5 | 1.54 | 0.02187 | -0.13 | 70.395
8 | 1.556 | 0.02326 | -0.131 | 66.929
8.5 | 1.55 | 0.02489 | -0.132 | 62.298
9 | 1.501 | 0.02677 | -0.133 | 56.096
9.5 | 1.328 | 0.02905 | -0.134 | 45.732
10 | 0.961 | 0.03132 | -0.135 | 30.679
10.5 | 0.835 | 0.07416 | -0.064 | 11.261
11 | 1.022 | 0.03395 | -0.137 | 30.114
11.5 | 0.889 | 0.08202 | -0.067 | 10.837
12 | 0.915 | 0.093 | -0.067 | 9.838
12.5 | 0.944 | 0.08684 | -0.073 | 10.866
13 | 0.969 | 0.09429 | -0.073 | 10.278

## 72. Re 4M Mach 0.50 (2)
BIGFOIL.COM POLAR EXPORT
NACA66-716 a=0.5
NACA66-716 a=0.5 |  |  |  | Cl Max: | 1.3572 | at alpha= | 14 | deg
XFOIL ncrit=9 |  |  |  | L/D Max: | 222.695 | at alpha= | 3.5 | deg
Re: | 4000000 |  |  | Cd Min: | 0.21486 | at alpha= | -19.5 | deg
Mach: | 0.5 |  |  | Cl=0 at alpha= | -5.1207 | deg
|  |  |  | @ Cl=0.1, Cd= | 0.0083088
|  |  |  | @ Cl=0.4, Cd= | 0.0066191
|  |  |  | @ Cl=0.6, Cd= | 0.0062526
alpha (deg) | Cl | Cd | Cm | Cl/Cd
-19.5 | -0.3091 | 0.21486 | -0.0604 | -1.4386
-19 | -0.2859 | 0.20793 | -0.0652 | -1.375
-18.5 | -0.2632 | 0.20094 | -0.07 | -1.3098
-18 | -0.2406 | 0.19376 | -0.0747 | -1.2417
-17.5 | -0.2185 | 0.18647 | -0.0793 | -1.1718
-17 | -0.2014 | 0.17724 | -0.0838 | -1.1363
-16.5 | -0.1818 | 0.16936 | -0.0884 | -1.0735
-16 | -0.1615 | 0.16198 | -0.0929 | -0.99704
-15.5 | -0.1396 | 0.15516 | -0.0973 | -0.89972
-15 | -0.122 | 0.1472 | -0.1017 | -0.8288
-14.5 | -0.107 | 0.13887 | -0.1062 | -0.7705
-14 | -0.0939 | 0.13043 | -0.1106 | -0.71993
-13.5 | -0.0892 | 0.12063 | -0.1154 | -0.73945
-13 | -0.0906 | 0.11035 | -0.1207 | -0.82102
-12.5 | -0.0808 | 0.10272 | -0.1251 | -0.7866
-12 | -0.0777 | 0.09441 | -0.1297 | -0.82301
-11.5 | -0.0749 | 0.0864 | -0.1343 | -0.8669
-11 | -0.0752 | 0.07829 | -0.139 | -0.96053
-10.5 | -0.0734 | 0.07094 | -0.1432 | -1.0347
-10 | -0.0576 | 0.06564 | -0.1463 | -0.87751
-9.5 | -0.0677 | 0.05732 | -0.1514 | -1.1811
-9 | -0.0853 | 0.04812 | -0.1593 | -1.7727
-8.5 | -0.1233 | 0.04024 | -0.1604 | -3.0641
-8 | -0.1636 | 0.03393 | -0.154 | -4.8217
-7.5 | -0.1764 | 0.02739 | -0.1486 | -6.4403
-7 | -0.1909 | 0.01927 | -0.1414 | -9.9066
-6.5 | -0.1499 | 0.01597 | -0.1377 | -9.3863
-6 | -0.1136 | 0.0114 | -0.1335 | -9.9649
-5.5 | -0.0484 | 0.01033 | -0.1321 | -4.6854
-5 | 0.0154 | 0.00921 | -0.1307 | 1.6721
-4.5 | 0.0797 | 0.00847 | -0.1295 | 9.4097
-4 | 0.1452 | 0.00795 | -0.1288 | 18.2642
-3.5 | 0.2108 | 0.00745 | -0.1284 | 28.2953
-3 | 0.2761 | 0.00701 | -0.1281 | 39.3866
-2.5 | 0.3435 | 0.00677 | -0.1284 | 50.7386
-2 | 0.4109 | 0.00659 | -0.1289 | 62.352
-1.5 | 0.4772 | 0.00647 | -0.1293 | 73.7558
-1 | 0.5449 | 0.00635 | -0.1301 | 85.811
-0.5 | 0.6128 | 0.00623 | -0.131 | 98.3628
0 | 0.6801 | 0.00612 | -0.1319 | 111.1275
0.5 | 0.7386 | 0.00552 | -0.1314 | 133.8043
1 | 0.7927 | 0.00454 | -0.1303 | 174.6035
1.5 | 0.8608 | 0.00452 | -0.1313 | 190.4425
2 | 0.9259 | 0.00461 | -0.1315 | 200.846
2.5 | 0.9929 | 0.0047 | -0.1321 | 211.2553
3 | 1.0535 | 0.00487 | -0.1313 | 216.3244
3.5 | 1.1157 | 0.00501 | -0.1307 | 222.6946
4.5 | 1.1926 | 0.0058 | -0.12 | 205.6207
5 | 1.2187 | 0.00669 | -0.1128 | 182.1674
5.5 | 1.248 | 0.00769 | -0.1064 | 162.2887
6 | 1.2081 | 0.01086 | -0.0897 | 111.2431
6.5 | 1.1562 | 0.01496 | -0.0729 | 77.2861
7 | 1.1362 | 0.01836 | -0.0615 | 61.8845
7.5 | 1.141 | 0.02316 | -0.0579 | 49.266
8.5 | 1.1215 | 0.03218 | -0.0439 | 34.8508
9 | 1.1249 | 0.03602 | -0.0381 | 31.2299
9.5 | 1.1561 | 0.03848 | -0.035 | 30.0442
10 | 1.1871 | 0.04105 | -0.0319 | 28.9184
10.5 | 1.2197 | 0.04362 | -0.0289 | 27.9619
11 | 1.2484 | 0.04659 | -0.0258 | 26.7954
11.5 | 1.2772 | 0.04969 | -0.0229 | 25.7034
12 | 1.3012 | 0.05329 | -0.0198 | 24.4173
12.5 | 1.3226 | 0.05732 | -0.0169 | 23.074
13 | 1.3399 | 0.06188 | -0.0141 | 21.6532
13.5 | 1.3526 | 0.06712 | -0.0117 | 20.152
14 | 1.3572 | 0.07336 | -0.0097 | 18.5005
14.5 | 1.3516 | 0.08095 | -0.0084 | 16.6967
15 | 1.3383 | 0.08971 | -0.0081 | 14.9181
15.5 | 1.3216 | 0.09939 | -0.0089 | 13.2971
16 | 1.3017 | 0.10999 | -0.0112 | 11.8347
16.5 | 1.2811 | 0.12142 | -0.0153 | 10.551
17 | 1.2587 | 0.13363 | -0.0209 | 9.4193
17.5 | 1.2309 | 0.14725 | -0.0284 | 8.3593
18 | 1.204 | 0.16137 | -0.0371 | 7.4611
18.5 | 1.1796 | 0.17585 | -0.0467 | 6.708
19 | 1.1597 | 0.19031 | -0.0563 | 6.0937

## 73. Re 5M Mach 0.00 (1)
BIGFOIL.COM POLAR EXPORT
NACA66-716 a=0.5
NACA66-716 a=0.5 |  |  |  | Cl Max: | 1.671 | at alpha= | 12.5 | deg
JavaFoil+Calcfoil stall+Eppler ext transition |  |  |  | L/D Max: | 185.913 | at alpha= | 4 | deg
Re: | 5000000 |  |  | Cd Min: | 0.00474 | at alpha= | 0.5 | deg
Mach: | 0 |  |  | Cl=0 at alpha= | -4.6417 | deg
|  |  |  | @ Cl=0.1, Cd= | 0.0065739
|  |  |  | @ Cl=0.4, Cd= | 0.0064181
|  |  |  | @ Cl=0.6, Cd= | 0.0055582
alpha (deg) | Cl | Cd | Cm | Cl/Cd
-19 | -0.448 | 0.15799 | -0.03 | -2.833
-18.5 | -0.461 | 0.15307 | -0.03 | -3.011
-18 | -0.474 | 0.14536 | -0.031 | -3.259
-17.5 | -0.486 | 0.1369 | -0.031 | -3.551
-17 | -0.498 | 0.13139 | -0.032 | -3.788
-16.5 | -0.508 | 0.12531 | -0.032 | -4.057
-16 | -0.518 | 0.1178 | -0.033 | -4.397
-15.5 | -0.526 | 0.11308 | -0.034 | -4.651
-15 | -0.532 | 0.10668 | -0.034 | -4.987
-14.5 | -0.536 | 0.1012 | -0.035 | -5.298
-14 | -0.538 | 0.09567 | -0.035 | -5.623
-13.5 | -0.537 | 0.09146 | -0.036 | -5.872
-13 | -0.533 | 0.08608 | -0.037 | -6.195
-12.5 | -0.526 | 0.08142 | -0.037 | -6.465
-12 | -0.516 | 0.07625 | -0.038 | -6.768
-11.5 | -0.502 | 0.0722 | -0.039 | -6.955
-11 | -0.485 | 0.06753 | -0.04 | -7.176
-10.5 | -0.463 | 0.06345 | -0.04 | -7.305
-10 | -0.44 | 0.05809 | -0.044 | -7.575
-9.5 | -0.412 | 0.05465 | -0.045 | -7.534
-9 | -0.38 | 0.05098 | -0.046 | -7.463
-8.5 | -0.419 | 0.00909 | -0.081 | -46.089
-8 | -0.378 | 0.00835 | -0.083 | -45.263
-7.5 | -0.328 | 0.00773 | -0.084 | -42.419
-7 | -0.275 | 0.00753 | -0.085 | -36.504
-6.5 | -0.219 | 0.00729 | -0.086 | -30.062
-6 | -0.162 | 0.00719 | -0.087 | -22.485
-5.5 | -0.103 | 0.00691 | -0.088 | -14.887
-5 | -0.043 | 0.00678 | -0.089 | -6.4
-4.5 | 0.017 | 0.00669 | -0.091 | 2.523
-4 | 0.078 | 0.00661 | -0.092 | 11.762
-3.5 | 0.139 | 0.00651 | -0.093 | 21.372
-3 | 0.201 | 0.00643 | -0.094 | 31.204
-2.5 | 0.263 | 0.00645 | -0.095 | 40.698
-2 | 0.325 | 0.00646 | -0.096 | 50.274
-1.5 | 0.388 | 0.00654 | -0.097 | 59.319
-1 | 0.45 | 0.00591 | -0.098 | 76.097
-0.5 | 0.512 | 0.00636 | -0.099 | 80.397
0 | 0.57 | 0.00635 | -0.1 | 89.817
0.5 | 0.631 | 0.00474 | -0.101 | 132.903
1 | 0.691 | 0.00482 | -0.102 | 143.524
1.5 | 0.751 | 0.00493 | -0.103 | 152.375
2 | 0.811 | 0.00506 | -0.104 | 160.235
2.5 | 0.871 | 0.0052 | -0.105 | 167.632
3 | 0.931 | 0.00534 | -0.106 | 174.36
3.5 | 0.991 | 0.0055 | -0.107 | 180.13
4 | 1.05 | 0.00565 | -0.108 | 185.913
4.5 | 1.1 | 0.00628 | -0.109 | 175.241
5 | 1.155 | 0.00691 | -0.11 | 167.139
5.5 | 1.208 | 0.00774 | -0.111 | 156.062
6 | 1.26 | 0.00866 | -0.112 | 145.533
6.5 | 1.31 | 0.00954 | -0.113 | 137.334
7 | 1.354 | 0.01466 | -0.113 | 92.354
7.5 | 1.401 | 0.0153 | -0.114 | 91.583
8 | 1.446 | 0.01597 | -0.115 | 90.561
8.5 | 1.488 | 0.01662 | -0.116 | 89.542
9 | 1.528 | 0.01734 | -0.117 | 88.084
9.5 | 1.564 | 0.01812 | -0.118 | 86.288
10 | 1.594 | 0.01891 | -0.119 | 84.329
10.5 | 1.62 | 0.01983 | -0.12 | 81.686
11 | 1.64 | 0.02069 | -0.121 | 79.259
11.5 | 1.656 | 0.02159 | -0.122 | 76.694
12 | 1.666 | 0.02273 | -0.123 | 73.289
12.5 | 1.671 | 0.02371 | -0.123 | 70.481
13 | 1.671 | 0.02492 | -0.124 | 67.069
13.5 | 1.663 | 0.02617 | -0.125 | 63.556
14 | 1.647 | 0.02758 | -0.126 | 59.7
14.5 | 1.625 | 0.02881 | -0.127 | 56.405
15 | 1.598 | 0.03032 | -0.128 | 52.713
15.5 | 1.566 | 0.03196 | -0.128 | 49.002
16 | 1.531 | 0.03392 | -0.129 | 45.122
16.5 | 1.491 | 0.03586 | -0.13 | 41.584
17 | 1.449 | 0.03781 | -0.131 | 38.33
17.5 | 1.405 | 0.03996 | -0.131 | 35.158

## 74. Re 5M Mach 0.00 (2)
BIGFOIL.COM POLAR EXPORT
NACA66-716 a=0.5
NACA66-716 a=0.5 |  |  |  | Cl Max: | 1.6503 | at alpha= | 20 | deg
XFOIL ncrit=9 |  |  |  | L/D Max: | 238.024 | at alpha= | 4 | deg
Re: | 5000000 |  |  | Cd Min: | 0.07307 | at alpha= | 20 | deg
Mach: | 0 |  |  | Cl=0 at alpha= | -4.9188 | deg
|  |  |  | @ Cl=0.1, Cd= | 0.0065115
|  |  |  | @ Cl=0.4, Cd= | 0.0056885
|  |  |  | @ Cl=0.6, Cd= | 0.0048684
alpha (deg) | Cl | Cd | Cm | Cl/Cd
-18.5 | -0.9757 | 0.04312 | -0.1303 | -22.6276
-18 | -1.0195 | 0.03498 | -0.1317 | -29.1452
-17.5 | -1.0412 | 0.03015 | -0.1293 | -34.534
-17 | -1.0495 | 0.02678 | -0.1256 | -39.1897
-16.5 | -1.0457 | 0.02441 | -0.1215 | -42.839
-16 | -1.036 | 0.02249 | -0.1171 | -46.0649
-15.5 | -1.0249 | 0.02076 | -0.1119 | -49.369
-15 | -1.0059 | 0.01939 | -0.1072 | -51.8773
-14.5 | -0.9729 | 0.01816 | -0.1048 | -53.5738
-14 | -0.9359 | 0.01698 | -0.1029 | -55.1178
-13.5 | -0.902 | 0.01522 | -0.1005 | -59.2641
-13 | -0.8593 | 0.01413 | -0.0992 | -60.8139
-12.5 | -0.8139 | 0.01321 | -0.0983 | -61.6124
-12 | -0.7659 | 0.01245 | -0.0977 | -61.5181
-11.5 | -0.7168 | 0.01176 | -0.0973 | -60.9524
-11 | -0.6662 | 0.01117 | -0.097 | -59.6419
-10.5 | -0.6144 | 0.01061 | -0.097 | -57.9076
-10 | -0.563 | 0.00995 | -0.0968 | -56.5829
-9.5 | -0.5146 | 0.00897 | -0.0962 | -57.369
-9 | -0.4596 | 0.00866 | -0.0966 | -53.0716
-8.5 | -0.4044 | 0.00837 | -0.0971 | -48.3154
-8 | -0.3485 | 0.00815 | -0.0976 | -42.7607
-7.5 | -0.2924 | 0.00795 | -0.0982 | -36.7799
-7 | -0.2357 | 0.00777 | -0.0989 | -30.3346
-6.5 | -0.1797 | 0.00746 | -0.0994 | -24.0885
-6 | -0.1236 | 0.00717 | -0.1 | -17.2385
-5.5 | -0.0663 | 0.00699 | -0.1008 | -9.485
-5 | -0.0093 | 0.00679 | -0.1016 | -1.3697
-4.5 | 0.048 | 0.00662 | -0.1024 | 7.2508
-4 | 0.1055 | 0.0065 | -0.1033 | 16.2308
-3.5 | 0.1618 | 0.00626 | -0.1039 | 25.8466
-3 | 0.2192 | 0.0061 | -0.1047 | 35.9344
-2.5 | 0.2773 | 0.00596 | -0.1057 | 46.5268
-2 | 0.3353 | 0.00583 | -0.1067 | 57.5129
-1.5 | 0.3933 | 0.0057 | -0.1078 | 69
-1 | 0.4513 | 0.0056 | -0.1088 | 80.5893
-0.5 | 0.5089 | 0.00551 | -0.1097 | 92.3593
0 | 0.5646 | 0.00524 | -0.1104 | 107.7481
0.5 | 0.6189 | 0.00467 | -0.1111 | 132.5268
1 | 0.6701 | 0.00381 | -0.1112 | 175.8793
1.5 | 0.7272 | 0.00379 | -0.1122 | 191.8734
2 | 0.7861 | 0.00378 | -0.1134 | 207.963
2.5 | 0.8435 | 0.00384 | -0.1144 | 219.6615
3 | 0.9012 | 0.0039 | -0.1155 | 231.0769
3.5 | 0.9576 | 0.00403 | -0.1164 | 237.6179
4 | 1.0116 | 0.00425 | -0.1168 | 238.0235
4.5 | 1.0604 | 0.00462 | -0.1162 | 229.5238
5.5 | 1.0798 | 0.00674 | -0.0994 | 160.2077
6 | 1.0721 | 0.00817 | -0.0883 | 131.224
6.5 | 1.0663 | 0.00999 | -0.0785 | 106.7367
7 | 1.0659 | 0.01188 | -0.0703 | 89.7222
7.5 | 1.0647 | 0.01388 | -0.0622 | 76.7075
8 | 1.1113 | 0.0165 | -0.0656 | 67.3515
9 | 1.1422 | 0.0204 | -0.0565 | 55.9902
9.5 | 1.1737 | 0.0218 | -0.0546 | 53.8394
10 | 1.2051 | 0.02324 | -0.0528 | 51.8546
10.5 | 1.2373 | 0.02466 | -0.0512 | 50.1744
11 | 1.2681 | 0.0262 | -0.0495 | 48.4008
11.5 | 1.2994 | 0.02766 | -0.0479 | 46.9776
12 | 1.3266 | 0.02946 | -0.0459 | 45.0305
12.5 | 1.357 | 0.03104 | -0.0444 | 43.7178
13 | 1.3842 | 0.03286 | -0.0426 | 42.1242
13.5 | 1.411 | 0.03468 | -0.0408 | 40.6863
14 | 1.4329 | 0.03694 | -0.0387 | 38.7899
14.5 | 1.4592 | 0.03881 | -0.037 | 37.5986
15 | 1.483 | 0.04099 | -0.0354 | 36.1796
15.5 | 1.5062 | 0.04319 | -0.0338 | 34.8738
16 | 1.5251 | 0.04588 | -0.032 | 33.2411
16.5 | 1.5426 | 0.04873 | -0.0303 | 31.6561
17 | 1.5643 | 0.05133 | -0.0292 | 30.4754
17.5 | 1.5834 | 0.05427 | -0.0282 | 29.1763
18 | 1.6009 | 0.05738 | -0.0272 | 27.9
18.5 | 1.6165 | 0.06079 | -0.0264 | 26.5915
19 | 1.6282 | 0.06474 | -0.0256 | 25.1498
19.5 | 1.6389 | 0.0689 | -0.0251 | 23.7866
20 | 1.6503 | 0.07307 | -0.0249 | 22.5852

## 75. Re 5M Mach 0.10 (1)
BIGFOIL.COM POLAR EXPORT
NACA66-716 a=0.5
NACA66-716 a=0.5 |  |  |  | Cl Max: | 1.665 | at alpha= | 12.5 | deg
JavaFoil+Calcfoil stall+Eppler ext transition |  |  |  | L/D Max: | 185.388 | at alpha= | 4 | deg
Re: | 5000000 |  |  | Cd Min: | 0.00475 | at alpha= | 0.5 | deg
Mach: | 0.1 |  |  | Cl=0 at alpha= | -4.6393 | deg
|  |  |  | @ Cl=0.1, Cd= | 0.0065552
|  |  |  | @ Cl=0.4, Cd= | 0.0064113
|  |  |  | @ Cl=0.6, Cd= | 0.0056641
alpha (deg) | Cl | Cd | Cm | Cl/Cd
-18.5 | -0.415 | 0.15535 | -0.03 | -2.671
-18 | -0.43 | 0.14742 | -0.031 | -2.92
-17.5 | -0.445 | 0.13846 | -0.031 | -3.217
-17 | -0.46 | 0.13302 | -0.032 | -3.457
-16.5 | -0.473 | 0.12847 | -0.032 | -3.685
-16 | -0.486 | 0.122 | -0.033 | -3.982
-15.5 | -0.497 | 0.1129 | -0.033 | -4.4
-15 | -0.506 | 0.10744 | -0.034 | -4.71
-14.5 | -0.513 | 0.10229 | -0.035 | -5.018
-14 | -0.518 | 0.09732 | -0.035 | -5.323
-13.5 | -0.52 | 0.09224 | -0.036 | -5.638
-13 | -0.519 | 0.0868 | -0.037 | -5.98
-12.5 | -0.515 | 0.08237 | -0.037 | -6.249
-12 | -0.507 | 0.07636 | -0.038 | -6.639
-11.5 | -0.495 | 0.07211 | -0.039 | -6.867
-11 | -0.479 | 0.06836 | -0.04 | -7.013
-10.5 | -0.46 | 0.06408 | -0.04 | -7.176
-10 | -0.437 | 0.05888 | -0.043 | -7.424
-9.5 | -0.41 | 0.05523 | -0.044 | -7.425
-9 | -0.38 | 0.05092 | -0.047 | -7.465
-8.5 | -0.347 | 0.04702 | -0.049 | -7.37
-8 | -0.378 | 0.00848 | -0.083 | -44.628
-7.5 | -0.328 | 0.00775 | -0.084 | -42.386
-7 | -0.276 | 0.00755 | -0.085 | -36.527
-6.5 | -0.22 | 0.00736 | -0.087 | -29.87
-6 | -0.162 | 0.00717 | -0.088 | -22.617
-5.5 | -0.103 | 0.00698 | -0.089 | -14.804
-5 | -0.044 | 0.00681 | -0.09 | -6.396
-4.5 | 0.017 | 0.00667 | -0.091 | 2.544
-4 | 0.078 | 0.00658 | -0.092 | 11.88
-3.5 | 0.14 | 0.00651 | -0.093 | 21.466
-3 | 0.202 | 0.00643 | -0.094 | 31.356
-2.5 | 0.264 | 0.00648 | -0.095 | 40.75
-2 | 0.326 | 0.00653 | -0.097 | 49.966
-1.5 | 0.39 | 0.0065 | -0.098 | 59.988
-1 | 0.452 | 0.00595 | -0.098 | 76.006
-0.5 | 0.514 | 0.00635 | -0.099 | 81.005
0 | 0.573 | 0.00639 | -0.101 | 89.624
0.5 | 0.634 | 0.00475 | -0.102 | 133.373
1 | 0.694 | 0.00485 | -0.103 | 143.241
1.5 | 0.755 | 0.00496 | -0.104 | 152.102
2 | 0.815 | 0.00508 | -0.105 | 160.635
2.5 | 0.876 | 0.00522 | -0.106 | 167.725
3 | 0.936 | 0.00538 | -0.107 | 173.899
3.5 | 0.995 | 0.00552 | -0.108 | 180.199
4 | 1.055 | 0.00569 | -0.109 | 185.388
4.5 | 1.105 | 0.00632 | -0.11 | 174.647
5 | 1.16 | 0.00698 | -0.11 | 166.278
5.5 | 1.214 | 0.0078 | -0.111 | 155.485
6 | 1.266 | 0.00875 | -0.112 | 144.692
6.5 | 1.316 | 0.00965 | -0.113 | 136.309
7 | 1.359 | 0.01481 | -0.114 | 91.797
7.5 | 1.407 | 0.01546 | -0.115 | 90.961
8 | 1.451 | 0.01612 | -0.115 | 90.01
8.5 | 1.493 | 0.01682 | -0.116 | 88.765
9 | 1.532 | 0.01753 | -0.117 | 87.407
9.5 | 1.568 | 0.01834 | -0.118 | 85.513
10 | 1.598 | 0.01914 | -0.119 | 83.469
10.5 | 1.621 | 0.02005 | -0.12 | 80.871
11 | 1.64 | 0.02101 | -0.121 | 78.045
11.5 | 1.654 | 0.0219 | -0.122 | 75.505
12 | 1.662 | 0.02308 | -0.123 | 72.007
12.5 | 1.665 | 0.0241 | -0.124 | 69.081
13 | 1.662 | 0.02533 | -0.125 | 65.6
13.5 | 1.649 | 0.0266 | -0.126 | 62.016
14 | 1.629 | 0.02807 | -0.127 | 58.027
14.5 | 1.602 | 0.02936 | -0.127 | 54.572
15 | 1.57 | 0.03087 | -0.128 | 50.853
15.5 | 1.533 | 0.03264 | -0.129 | 46.97
16 | 1.492 | 0.03465 | -0.13 | 43.049
16.5 | 1.447 | 0.03646 | -0.13 | 39.684
17 | 1.398 | 0.03935 | -0.131 | 35.526
17.5 | 1.347 | 0.04179 | -0.132 | 32.235

## 76. Re 5M Mach 0.10 (2)
BIGFOIL.COM POLAR EXPORT
NACA66-716 a=0.5
NACA66-716 a=0.5 |  |  |  | Cl Max: | 1.6477 | at alpha= | 20 | deg
XFOIL ncrit=9 |  |  |  | L/D Max: | 238.337 | at alpha= | 4 | deg
Re: | 5000000 |  |  | Cd Min: | 0.20256 | at alpha= | -20 | deg
Mach: | 0.1 |  |  | Cl=0 at alpha= | -4.9211 | deg
|  |  |  | @ Cl=0.1, Cd= | 0.0065335
|  |  |  | @ Cl=0.4, Cd= | 0.0057033
|  |  |  | @ Cl=0.6, Cd= | 0.0049259
alpha (deg) | Cl | Cd | Cm | Cl/Cd
-20 | -0.3342 | 0.20256 | -0.0484 | -1.6499
-19.5 | -0.3169 | 0.19631 | -0.0525 | -1.6143
-19 | -0.3008 | 0.18951 | -0.0565 | -1.5873
-18.5 | -0.3397 | 0.16466 | -0.0633 | -2.063
-17.5 | -0.8748 | 0.04535 | -0.132 | -19.29
-17 | -0.9545 | 0.03398 | -0.1341 | -28.0901
-16.5 | -0.9833 | 0.02897 | -0.1304 | -33.942
-16 | -0.9933 | 0.02565 | -0.1255 | -38.7251
-15.5 | -0.9928 | 0.02315 | -0.1201 | -42.8855
-15 | -0.9871 | 0.02115 | -0.1139 | -46.6714
-14.5 | -0.9659 | 0.01961 | -0.1096 | -49.2555
-14 | -0.9339 | 0.01811 | -0.1069 | -51.5682
-13.5 | -0.8998 | 0.01642 | -0.1043 | -54.799
-13 | -0.8613 | 0.01491 | -0.1023 | -57.7666
-12.5 | -0.8176 | 0.01376 | -0.101 | -59.4186
-12 | -0.7702 | 0.01288 | -0.1001 | -59.7981
-11.5 | -0.7214 | 0.01208 | -0.0994 | -59.7185
-11 | -0.6708 | 0.01141 | -0.0989 | -58.7905
-10.5 | -0.6188 | 0.01079 | -0.0986 | -57.3494
-10 | -0.5664 | 0.01017 | -0.0984 | -55.6932
-9.5 | -0.5146 | 0.00945 | -0.0981 | -54.455
-9 | -0.463 | 0.00874 | -0.0979 | -52.9748
-8.5 | -0.4074 | 0.00843 | -0.0982 | -48.3274
-8 | -0.351 | 0.0082 | -0.0987 | -42.8049
-7.5 | -0.2944 | 0.00799 | -0.0992 | -36.8461
-7 | -0.2371 | 0.00781 | -0.0998 | -30.3585
-6.5 | -0.1803 | 0.00754 | -0.1004 | -23.9125
-6 | -0.1242 | 0.0072 | -0.1009 | -17.25
-5.5 | -0.0665 | 0.00702 | -0.1016 | -9.4729
-5 | -0.0091 | 0.00681 | -0.1024 | -1.3363
-4.5 | 0.0486 | 0.00664 | -0.1031 | 7.3193
-4 | 0.1065 | 0.00652 | -0.104 | 16.3344
-3.5 | 0.1631 | 0.00628 | -0.1046 | 25.9713
-3 | 0.2209 | 0.00611 | -0.1055 | 36.1538
-2.5 | 0.2793 | 0.00597 | -0.1064 | 46.7839
-2 | 0.3378 | 0.00584 | -0.1075 | 57.8425
-1.5 | 0.3961 | 0.00571 | -0.1085 | 69.3695
-1 | 0.4544 | 0.00561 | -0.1095 | 80.9982
-0.5 | 0.5123 | 0.00553 | -0.1104 | 92.6401
0 | 0.5684 | 0.00525 | -0.1112 | 108.2667
0.5 | 0.623 | 0.00469 | -0.1118 | 132.8358
1 | 0.6744 | 0.00382 | -0.1119 | 176.5445
1.5 | 0.7318 | 0.0038 | -0.1128 | 192.5789
2 | 0.791 | 0.00379 | -0.1141 | 208.7071
2.5 | 0.8488 | 0.00386 | -0.1151 | 219.8964
3 | 0.9068 | 0.00392 | -0.1162 | 231.3265
3.5 | 0.9635 | 0.00405 | -0.117 | 237.9012
4 | 1.0177 | 0.00427 | -0.1174 | 238.3372
4.5 | 1.067 | 0.00463 | -0.1168 | 230.4536
5.5 | 1.0819 | 0.00679 | -0.0989 | 159.3373
6 | 1.0748 | 0.00826 | -0.088 | 130.1211
6.5 | 1.0676 | 0.01016 | -0.078 | 105.0787
7 | 1.0666 | 0.01211 | -0.0697 | 88.076
7.5 | 1.0641 | 0.01418 | -0.0614 | 75.0423
8 | 1.1134 | 0.01694 | -0.0655 | 65.7261
9 | 1.1425 | 0.02091 | -0.056 | 54.6389
9.5 | 1.1748 | 0.02227 | -0.0541 | 52.7526
10 | 1.2062 | 0.02377 | -0.0523 | 50.7446
10.5 | 1.2381 | 0.02524 | -0.0505 | 49.0531
11 | 1.2691 | 0.02678 | -0.0488 | 47.3898
11.5 | 1.3001 | 0.02832 | -0.0471 | 45.9075
12 | 1.3273 | 0.03015 | -0.045 | 44.0232
12.5 | 1.3576 | 0.03179 | -0.0434 | 42.7053
13 | 1.3851 | 0.03363 | -0.0416 | 41.1864
13.5 | 1.4108 | 0.03558 | -0.0396 | 39.6515
14 | 1.434 | 0.03778 | -0.0376 | 37.9566
14.5 | 1.4587 | 0.03985 | -0.0357 | 36.6048
15 | 1.4836 | 0.04198 | -0.0341 | 35.3406
15.5 | 1.5041 | 0.04453 | -0.0323 | 33.7772
16 | 1.5245 | 0.0471 | -0.0305 | 32.3673
16.5 | 1.5426 | 0.05005 | -0.029 | 30.8212
17 | 1.5631 | 0.05287 | -0.0278 | 29.565
17.5 | 1.5834 | 0.05577 | -0.0268 | 28.3916
18 | 1.5988 | 0.05921 | -0.0257 | 27.0022
18.5 | 1.6119 | 0.06304 | -0.0248 | 25.5695
19 | 1.622 | 0.06729 | -0.0241 | 24.1046
19.5 | 1.6362 | 0.07118 | -0.0238 | 22.9868
20 | 1.6477 | 0.07549 | -0.0237 | 21.8267

## 77. Re 5M Mach 0.25 (1)
BIGFOIL.COM POLAR EXPORT
NACA66-716 a=0.5
NACA66-716 a=0.5 |  |  |  | Cl Max: | 1.631 | at alpha= | 11 | deg
JavaFoil+Calcfoil stall+Eppler ext transition |  |  |  | L/D Max: | 184.303 | at alpha= | 4 | deg
Re: | 5000000 |  |  | Cd Min: | 0.00485 | at alpha= | 0.5 | deg
Mach: | 0.25 |  |  | Cl=0 at alpha= | -4.6371 | deg
|  |  |  | @ Cl=0.1, Cd= | 0.0066914
|  |  |  | @ Cl=0.4, Cd= | 0.006522
|  |  |  | @ Cl=0.6, Cd= | 0.0061436
alpha (deg) | Cl | Cd | Cm | Cl/Cd
-16.5 | -0.071 | 0.13648 | -0.033 | -0.519
-16 | -0.158 | 0.13472 | -0.033 | -1.174
-15.5 | -0.217 | 0.12673 | -0.033 | -1.713
-15 | -0.263 | 0.11946 | -0.034 | -2.205
-14.5 | -0.304 | 0.1107 | -0.034 | -2.743
-14 | -0.339 | 0.10476 | -0.035 | -3.233
-13.5 | -0.369 | 0.09937 | -0.035 | -3.711
-13 | -0.394 | 0.09275 | -0.036 | -4.243
-12.5 | -0.413 | 0.08655 | -0.037 | -4.77
-12 | -0.426 | 0.08159 | -0.037 | -5.22
-11.5 | -0.433 | 0.07572 | -0.038 | -5.714
-11 | -0.433 | 0.07248 | -0.039 | -5.974
-10.5 | -0.427 | 0.06667 | -0.04 | -6.403
-10 | -0.414 | 0.06185 | -0.041 | -6.697
-9.5 | -0.396 | 0.05815 | -0.043 | -6.801
-9 | -0.371 | 0.05415 | -0.044 | -6.851
-8.5 | -0.342 | 0.05066 | -0.045 | -6.742
-8 | -0.308 | 0.04675 | -0.048 | -6.582
-7.5 | -0.272 | 0.04054 | -0.055 | -6.716
-7 | -0.28 | 0.00776 | -0.088 | -36.054
-6.5 | -0.224 | 0.00755 | -0.089 | -29.65
-6 | -0.166 | 0.00732 | -0.09 | -22.599
-5.5 | -0.106 | 0.00706 | -0.091 | -14.96
-5 | -0.045 | 0.00691 | -0.092 | -6.451
-4.5 | 0.017 | 0.00683 | -0.093 | 2.544
-4 | 0.08 | 0.00672 | -0.095 | 11.924
-3.5 | 0.143 | 0.00663 | -0.096 | 21.623
-3 | 0.207 | 0.00657 | -0.097 | 31.532
-2.5 | 0.271 | 0.00659 | -0.098 | 41.121
-2 | 0.335 | 0.00665 | -0.099 | 50.387
-1.5 | 0.401 | 0.00652 | -0.1 | 61.448
-1 | 0.465 | 0.00646 | -0.101 | 71.894
-0.5 | 0.528 | 0.00648 | -0.102 | 81.592
0 | 0.587 | 0.00648 | -0.103 | 90.69
0.5 | 0.65 | 0.00485 | -0.104 | 133.926
1 | 0.712 | 0.00497 | -0.105 | 143.398
1.5 | 0.774 | 0.00509 | -0.106 | 152.134
2 | 0.836 | 0.00524 | -0.107 | 159.703
2.5 | 0.898 | 0.00536 | -0.108 | 167.544
3 | 0.96 | 0.00554 | -0.109 | 173.143
3.5 | 1.021 | 0.00572 | -0.11 | 178.632
4 | 1.082 | 0.00587 | -0.112 | 184.303
4.5 | 1.132 | 0.00661 | -0.112 | 171.301
5 | 1.189 | 0.00736 | -0.113 | 161.56
5.5 | 1.243 | 0.00823 | -0.114 | 151.074
6 | 1.296 | 0.00932 | -0.115 | 138.983
6.5 | 1.341 | 0.01476 | -0.115 | 90.849
7 | 1.39 | 0.0156 | -0.116 | 89.089
7.5 | 1.437 | 0.01632 | -0.117 | 88.032
8 | 1.48 | 0.0171 | -0.118 | 86.548
8.5 | 1.52 | 0.01784 | -0.119 | 85.185
9 | 1.555 | 0.01863 | -0.12 | 83.492
9.5 | 1.587 | 0.01968 | -0.121 | 80.618
10 | 1.609 | 0.02061 | -0.122 | 78.071
10.5 | 1.624 | 0.02155 | -0.123 | 75.364
11 | 1.631 | 0.02272 | -0.124 | 71.767
11.5 | 1.63 | 0.02388 | -0.125 | 68.234
12 | 1.62 | 0.02506 | -0.126 | 64.64
12.5 | 1.601 | 0.02664 | -0.127 | 60.099
13 | 1.573 | 0.02795 | -0.128 | 56.278
13.5 | 1.53 | 0.02973 | -0.129 | 51.466
14 | 1.473 | 0.03154 | -0.13 | 46.698
14.5 | 1.405 | 0.03402 | -0.13 | 41.295
15 | 1.328 | 0.03596 | -0.131 | 36.923
15.5 | 1.241 | 0.039 | -0.132 | 31.824
16 | 1.144 | 0.0434 | -0.132 | 26.355

## 78. Re 5M Mach 0.25 (2)
BIGFOIL.COM POLAR EXPORT
NACA66-716 a=0.5
NACA66-716 a=0.5 |  |  |  | Cl Max: | 1.6113 | at alpha= | 20 | deg
XFOIL ncrit=9 |  |  |  | L/D Max: | 240 | at alpha= | 3.5 | deg
Re: | 5000000 |  |  | Cd Min: | 0.14723 | at alpha= | -17 | deg
Mach: | 0.25 |  |  | Cl=0 at alpha= | -4.9371 | deg
|  |  |  | @ Cl=0.1, Cd= | 0.0066559
|  |  |  | @ Cl=0.4, Cd= | 0.0057864
|  |  |  | @ Cl=0.6, Cd= | 0.0052488
alpha (deg) | Cl | Cd | Cm | Cl/Cd
-17 | -0.2923 | 0.14723 | -0.0779 | -1.9853
-16.5 | -0.2904 | 0.13759 | -0.0831 | -2.1106
-16 | -0.2832 | 0.12956 | -0.0878 | -2.1859
-15.5 | -0.2741 | 0.12209 | -0.0923 | -2.2451
-15 | -0.2698 | 0.11395 | -0.0969 | -2.3677
-14.5 | -0.285 | 0.10245 | -0.1032 | -2.7818
-14 | -0.2889 | 0.09354 | -0.1083 | -3.0885
-13.5 | -0.3574 | 0.07505 | -0.119 | -4.7622
-13 | -0.6302 | 0.03463 | -0.1395 | -18.1981
-12.5 | -0.739 | 0.02499 | -0.1252 | -29.5718
-12 | -0.759 | 0.01862 | -0.1172 | -40.7626
-11.5 | -0.7316 | 0.01557 | -0.1133 | -46.9878
-11 | -0.6896 | 0.01362 | -0.1107 | -50.6314
-10.5 | -0.6397 | 0.01234 | -0.109 | -51.8395
-10 | -0.5868 | 0.01134 | -0.1077 | -51.746
-9.5 | -0.5317 | 0.01056 | -0.1068 | -50.3504
-9 | -0.4767 | 0.00976 | -0.106 | -48.8422
-8.5 | -0.4241 | 0.0088 | -0.105 | -48.1932
-8 | -0.3651 | 0.00849 | -0.1049 | -43.0035
-7.5 | -0.3052 | 0.00827 | -0.105 | -36.9045
-7 | -0.245 | 0.00804 | -0.1053 | -30.4726
-6.5 | -0.1849 | 0.00781 | -0.1057 | -23.6748
-6 | -0.1265 | 0.00743 | -0.1059 | -17.0256
-5.5 | -0.067 | 0.00718 | -0.1063 | -9.3315
-5 | -0.0075 | 0.00696 | -0.1068 | -1.0776
-4.5 | 0.0521 | 0.00676 | -0.1074 | 7.7071
-4 | 0.1119 | 0.00663 | -0.1081 | 16.8778
-3.5 | 0.1709 | 0.0064 | -0.1087 | 26.7031
-3 | 0.2306 | 0.00617 | -0.1095 | 37.3744
-2.5 | 0.2909 | 0.00602 | -0.1104 | 48.3223
-2 | 0.3513 | 0.0059 | -0.1114 | 59.5424
-1.5 | 0.4113 | 0.00576 | -0.1123 | 71.4062
-1 | 0.4713 | 0.00569 | -0.1133 | 82.8295
-0.5 | 0.5309 | 0.00562 | -0.1143 | 94.4662
0 | 0.5899 | 0.00535 | -0.1152 | 110.2617
0.5 | 0.6458 | 0.00479 | -0.1157 | 134.8225
1 | 0.6977 | 0.0039 | -0.1156 | 178.8974
1.5 | 0.7575 | 0.00386 | -0.1167 | 196.2435
2 | 0.8183 | 0.00387 | -0.1179 | 211.447
2.5 | 0.8779 | 0.00394 | -0.1188 | 222.8173
3 | 0.9376 | 0.00402 | -0.1198 | 233.2338
3.5 | 0.996 | 0.00415 | -0.1205 | 240
4 | 1.0512 | 0.0044 | -0.1206 | 238.9091
4.5 | 1.1027 | 0.0047 | -0.12 | 234.617
5 | 1.1287 | 0.00558 | -0.1143 | 202.276
5.5 | 1.0999 | 0.00705 | -0.098 | 156.0142
6 | 1.0897 | 0.00883 | -0.0866 | 123.4088
7 | 1.0726 | 0.01337 | -0.0669 | 80.2244
8 | 1.1223 | 0.01936 | -0.0645 | 57.97
9 | 1.1454 | 0.02354 | -0.0532 | 48.6576
9.5 | 1.1769 | 0.0252 | -0.051 | 46.7024
10 | 1.211 | 0.0267 | -0.0491 | 45.3558
10.5 | 1.2404 | 0.02854 | -0.0468 | 43.4618
11 | 1.2734 | 0.03012 | -0.0448 | 42.2776
11.5 | 1.3022 | 0.03206 | -0.0426 | 40.6176
12 | 1.3307 | 0.03396 | -0.0402 | 39.1843
12.5 | 1.3595 | 0.03596 | -0.0382 | 37.8059
13 | 1.3862 | 0.03811 | -0.0359 | 36.3737
13.5 | 1.4088 | 0.04052 | -0.0333 | 34.768
14 | 1.4341 | 0.04289 | -0.0312 | 33.4367
14.5 | 1.4594 | 0.0453 | -0.0291 | 32.2163
15 | 1.4802 | 0.04815 | -0.027 | 30.7414
15.5 | 1.4975 | 0.05141 | -0.0249 | 29.1286
16 | 1.5184 | 0.05452 | -0.0232 | 27.8503
16.5 | 1.5381 | 0.05787 | -0.0218 | 26.5785
17 | 1.555 | 0.0616 | -0.0205 | 25.2435
17.5 | 1.5694 | 0.06573 | -0.0194 | 23.8765
18 | 1.5784 | 0.07054 | -0.0184 | 22.376
18.5 | 1.5883 | 0.07544 | -0.0179 | 21.0538
19 | 1.5994 | 0.0804 | -0.0177 | 19.893
19.5 | 1.6076 | 0.08583 | -0.0179 | 18.73
20 | 1.6113 | 0.09196 | -0.0185 | 17.5217

## 79. Re 5M Mach 0.50 (1)
BIGFOIL.COM POLAR EXPORT
NACA66-716 a=0.5
NACA66-716 a=0.5 |  |  |  | Cl Max: | 1.558 | at alpha= | 8 | deg
JavaFoil+Calcfoil stall+Eppler ext transition |  |  |  | L/D Max: | 171.622 | at alpha= | 4 | deg
Re: | 5000000 |  |  | Cd Min: | 0.00557 | at alpha= | 1 | deg
Mach: | 0.5 |  |  | Cl=0 at alpha= | -4.6418 | deg
|  |  |  | @ Cl=0.1, Cd= | 0.0067224
|  |  |  | @ Cl=0.4, Cd= | 0.0069295
|  |  |  | @ Cl=0.6, Cd= | 0.0068651
alpha (deg) | Cl | Cd | Cm | Cl/Cd
-20 | -0.871 | 0.16005 | -0.04 | -5.439
-19.5 | -0.841 | 0.15529 | -0.04 | -5.414
-19 | -0.812 | 0.14958 | -0.039 | -5.427
-18.5 | -0.784 | 0.14293 | -0.039 | -5.483
-18 | -0.756 | 0.13924 | -0.04 | -5.429
-17.5 | -0.728 | 0.13601 | -0.041 | -5.353
-17 | -0.701 | 0.13195 | -0.041 | -5.309
-16.5 | -0.671 | 0.12843 | -0.04 | -5.225
-16 | -0.642 | 0.12321 | -0.04 | -5.214
-15.5 | -0.614 | 0.11919 | -0.041 | -5.155
-15 | -0.586 | 0.11202 | -0.041 | -5.236
-14.5 | -0.558 | 0.11139 | -0.042 | -5.013
-14 | -0.53 | 0.10352 | -0.043 | -5.122
-13.5 | -0.502 | 0.1049 | -0.043 | -4.786
-13 | -0.473 | 0.09548 | -0.042 | -4.954
-12.5 | -0.445 | 0.08874 | -0.042 | -5.013
-12 | -0.417 | 0.08164 | -0.043 | -5.105
-11.5 | -0.389 | 0.07324 | -0.044 | -5.308
-11 | -0.361 | 0.06842 | -0.045 | -5.271
-10.5 | -0.332 | 0.06403 | -0.046 | -5.191
-10 | -0.304 | 0.06036 | -0.047 | -5.038
-9.5 | -0.276 | 0.05586 | -0.048 | -4.939
-9 | -0.247 | 0.06582 | -0.044 | -3.745
-8.5 | -0.218 | 0.0582 | -0.045 | -3.751
-8 | -0.19 | 0.05331 | -0.046 | -3.565
-7.5 | -0.162 | 0.05113 | -0.047 | -3.165
-7 | -0.201 | 0.04943 | -0.046 | -4.06
-6.5 | -0.181 | 0.04421 | -0.048 | -4.085
-6 | -0.139 | 0.04063 | -0.051 | -3.427
-5.5 | -0.113 | 0.00781 | -0.102 | -14.451
-5 | -0.048 | 0.00763 | -0.103 | -6.338
-4.5 | 0.019 | 0.00743 | -0.105 | 2.562
-4 | 0.088 | 0.00667 | -0.105 | 13.238
-3.5 | 0.159 | 0.00698 | -0.106 | 22.754
-3 | 0.23 | 0.00698 | -0.107 | 32.956
-2.5 | 0.302 | 0.00698 | -0.109 | 43.244
-2 | 0.374 | 0.00694 | -0.11 | 53.864
-1.5 | 0.448 | 0.00691 | -0.111 | 64.892
-1 | 0.519 | 0.00688 | -0.112 | 75.502
-0.5 | 0.591 | 0.00684 | -0.113 | 86.366
0 | 0.652 | 0.00701 | -0.114 | 93.044
0.5 | 0.722 | 0.00701 | -0.116 | 102.946
1 | 0.791 | 0.00557 | -0.117 | 141.899
1.5 | 0.86 | 0.00576 | -0.118 | 149.386
2 | 0.928 | 0.00596 | -0.119 | 155.743
2.5 | 0.997 | 0.00616 | -0.12 | 161.865
3 | 1.065 | 0.00637 | -0.121 | 167.192
3.5 | 1.134 | 0.00661 | -0.123 | 171.481
4 | 1.201 | 0.007 | -0.124 | 171.622
4.5 | 1.252 | 0.00806 | -0.125 | 155.298
5 | 1.313 | 0.00928 | -0.126 | 141.399
5.5 | 1.37 | 0.01062 | -0.126 | 129.015
6 | 1.418 | 0.01789 | -0.127 | 79.293
6.5 | 1.468 | 0.01892 | -0.128 | 77.567
7 | 1.509 | 0.01994 | -0.129 | 75.678
7.5 | 1.541 | 0.02104 | -0.13 | 73.24
8 | 1.558 | 0.02245 | -0.131 | 69.403
8.5 | 1.552 | 0.02395 | -0.132 | 64.782
9 | 1.503 | 0.02573 | -0.133 | 58.405
9.5 | 1.33 | 0.02804 | -0.134 | 47.435
10 | 0.962 | 0.03027 | -0.135 | 31.773
10.5 | 0.836 | 0.07267 | -0.066 | 11.501
11 | 1.024 | 0.03276 | -0.138 | 31.243
11.5 | 1.051 | 0.03586 | -0.138 | 29.307
12 | 0.915 | 0.08995 | -0.068 | 10.175
12.5 | 1.113 | 0.03832 | -0.14 | 29.047
13 | 1.14 | 0.04124 | -0.141 | 27.651

## 80. Re 5M Mach 0.50 (2)
BIGFOIL.COM POLAR EXPORT
NACA66-716 a=0.5
NACA66-716 a=0.5 |  |  |  | Cl Max: | 1.3817 | at alpha= | 14 | deg
XFOIL ncrit=9 |  |  |  | L/D Max: | 236.303 | at alpha= | 3.5 | deg
Re: | 5000000 |  |  | Cd Min: | 0.22182 | at alpha= | -20 | deg
Mach: | 0.5 |  |  | Cl=0 at alpha= | -5.0565 | deg
|  |  |  | @ Cl=0.1, Cd= | 0.0075469
|  |  |  | @ Cl=0.4, Cd= | 0.0062608
|  |  |  | @ Cl=0.6, Cd= | 0.0058991
alpha (deg) | Cl | Cd | Cm | Cl/Cd
-20 | -0.3303 | 0.22182 | -0.0557 | -1.489
-19.5 | -0.3074 | 0.21459 | -0.0606 | -1.4325
-19 | -0.285 | 0.20725 | -0.0654 | -1.3752
-18.5 | -0.2633 | 0.19981 | -0.0702 | -1.3178
-18 | -0.242 | 0.19257 | -0.0749 | -1.2567
-17.5 | -0.2215 | 0.18463 | -0.0796 | -1.1997
-17 | -0.2027 | 0.17604 | -0.0842 | -1.1514
-16.5 | -0.183 | 0.16813 | -0.0888 | -1.0884
-16 | -0.1661 | 0.1598 | -0.0935 | -1.0394
-15.5 | -0.1439 | 0.15319 | -0.0979 | -0.93936
-15 | -0.1262 | 0.14544 | -0.1023 | -0.86771
-14.5 | -0.1153 | 0.13624 | -0.107 | -0.8463
-14 | -0.1053 | 0.12735 | -0.1117 | -0.82686
-13.5 | -0.0997 | 0.11808 | -0.1166 | -0.84434
-13 | -0.0944 | 0.1092 | -0.1215 | -0.86447
-12.5 | -0.0907 | 0.10052 | -0.1265 | -0.90231
-12 | -0.0862 | 0.09245 | -0.1311 | -0.9324
-11.5 | -0.0807 | 0.08491 | -0.1355 | -0.95042
-11 | -0.0814 | 0.07684 | -0.1402 | -1.0593
-10.5 | -0.0835 | 0.06908 | -0.1448 | -1.2087
-9.5 | -0.1132 | 0.05103 | -0.1576 | -2.2183
-9 | -0.1546 | 0.04141 | -0.1627 | -3.7334
-8.5 | -0.1967 | 0.03542 | -0.1571 | -5.5534
-8 | -0.2177 | 0.02905 | -0.1516 | -7.494
-7.5 | -0.1985 | 0.025 | -0.1472 | -7.94
-7 | -0.2116 | 0.01688 | -0.1398 | -12.5355
-6.5 | -0.1742 | 0.01292 | -0.1355 | -13.483
-6 | -0.1221 | 0.01019 | -0.1326 | -11.9823
-5.5 | -0.0589 | 0.00899 | -0.1307 | -6.5517
-5 | 0.0075 | 0.00829 | -0.1295 | 0.9047
-4.5 | 0.0744 | 0.00771 | -0.1287 | 9.6498
-4 | 0.1419 | 0.00728 | -0.1283 | 19.4918
-3.5 | 0.2094 | 0.00693 | -0.1281 | 30.2165
-3 | 0.277 | 0.00666 | -0.1283 | 41.5916
-2.5 | 0.3433 | 0.00637 | -0.1284 | 53.8932
-2 | 0.4108 | 0.00624 | -0.1289 | 65.8333
-1.5 | 0.4798 | 0.00611 | -0.1298 | 78.527
-1 | 0.5481 | 0.00596 | -0.1307 | 91.9631
-0.5 | 0.6163 | 0.00588 | -0.1317 | 104.8129
0 | 0.6831 | 0.00582 | -0.1324 | 117.3711
0.5 | 0.7458 | 0.00539 | -0.1326 | 138.3673
1 | 0.8004 | 0.00427 | -0.1318 | 187.4473
1.5 | 0.8664 | 0.00427 | -0.1323 | 202.904
2 | 0.9344 | 0.0043 | -0.1332 | 217.3023
2.5 | 0.9989 | 0.00443 | -0.1333 | 225.4853
3 | 1.0645 | 0.00456 | -0.1335 | 233.443
3.5 | 1.1248 | 0.00476 | -0.1325 | 236.3025
4 | 1.1711 | 0.00502 | -0.1286 | 233.2869
4.5 | 1.1982 | 0.00562 | -0.1211 | 213.2028
5 | 1.2279 | 0.0064 | -0.1144 | 191.8594
5.5 | 1.2346 | 0.00795 | -0.1043 | 155.2956
6 | 1.1801 | 0.01165 | -0.0857 | 101.2961
6.5 | 1.1349 | 0.0157 | -0.0702 | 72.2866
7 | 1.1227 | 0.01891 | -0.06 | 59.3707
7.5 | 1.1086 | 0.02243 | -0.0504 | 49.4249
9.5 | 1.1763 | 0.03768 | -0.0373 | 31.2182
10 | 1.2108 | 0.03995 | -0.0343 | 30.3079
10.5 | 1.2403 | 0.04261 | -0.0309 | 29.1082
11 | 1.2708 | 0.04532 | -0.0276 | 28.0406
11.5 | 1.2983 | 0.04837 | -0.0242 | 26.841
12 | 1.3247 | 0.05165 | -0.021 | 25.6476
12.5 | 1.3486 | 0.05535 | -0.0179 | 24.365
13 | 1.3681 | 0.0596 | -0.0148 | 22.9547
13.5 | 1.3794 | 0.06474 | -0.012 | 21.3068
14 | 1.3817 | 0.07106 | -0.0096 | 19.4441
14.5 | 1.3752 | 0.07855 | -0.0079 | 17.5073
15 | 1.3609 | 0.08727 | -0.0073 | 15.5941
15.5 | 1.3447 | 0.09674 | -0.0079 | 13.9001
16 | 1.3258 | 0.10712 | -0.0099 | 12.3768
16.5 | 1.2977 | 0.11926 | -0.014 | 10.8813
17 | 1.2693 | 0.13209 | -0.0198 | 9.6094
17.5 | 1.2405 | 0.14576 | -0.0272 | 8.5106
18 | 1.2165 | 0.1594 | -0.0356 | 7.6317
18.5 | 1.194 | 0.1734 | -0.0447 | 6.8858
19 | 1.1763 | 0.18725 | -0.054 | 6.282

## 81. Re 6M Mach 0.00 (1)
BIGFOIL.COM POLAR EXPORT
NACA66-716 a=0.5
NACA66-716 a=0.5 |  |  |  | Cl Max: | 1.673 | at alpha= | 12.5 | deg
JavaFoil+Calcfoil stall+Eppler ext transition |  |  |  | L/D Max: | 184.633 | at alpha= | 3.5 | deg
Re: | 6000000 |  |  | Cd Min: | 0.00462 | at alpha= | 0.5 | deg
Mach: | 0 |  |  | Cl=0 at alpha= | -4.6417 | deg
|  |  |  | @ Cl=0.1, Cd= | 0.0064484
|  |  |  | @ Cl=0.4, Cd= | 0.0063203
|  |  |  | @ Cl=0.6, Cd= | 0.005423
alpha (deg) | Cl | Cd | Cm | Cl/Cd
-19 | -0.448 | 0.15685 | -0.03 | -2.854
-18.5 | -0.461 | 0.15179 | -0.03 | -3.036
-18 | -0.474 | 0.14327 | -0.031 | -3.308
-17.5 | -0.486 | 0.13704 | -0.032 | -3.549
-17 | -0.498 | 0.13157 | -0.032 | -3.785
-16.5 | -0.509 | 0.1234 | -0.033 | -4.121
-16 | -0.518 | 0.11783 | -0.033 | -4.397
-15.5 | -0.526 | 0.11107 | -0.034 | -4.736
-15 | -0.532 | 0.10619 | -0.035 | -5.012
-14.5 | -0.536 | 0.0996 | -0.035 | -5.384
-14 | -0.538 | 0.09423 | -0.036 | -5.71
-13.5 | -0.537 | 0.09019 | -0.036 | -5.956
-13 | -0.533 | 0.08546 | -0.037 | -6.241
-12.5 | -0.526 | 0.08023 | -0.038 | -6.562
-12 | -0.516 | 0.07611 | -0.038 | -6.782
-11.5 | -0.502 | 0.07132 | -0.039 | -7.043
-11 | -0.485 | 0.0673 | -0.04 | -7.203
-10.5 | -0.464 | 0.06321 | -0.041 | -7.335
-10 | -0.441 | 0.05714 | -0.045 | -7.714
-9.5 | -0.413 | 0.0536 | -0.046 | -7.698
-9 | -0.381 | 0.04982 | -0.048 | -7.656
-8.5 | -0.423 | 0.00819 | -0.081 | -51.595
-8 | -0.378 | 0.00814 | -0.083 | -46.43
-7.5 | -0.328 | 0.00752 | -0.084 | -43.598
-7 | -0.275 | 0.00732 | -0.085 | -37.548
-6.5 | -0.219 | 0.0071 | -0.086 | -30.874
-6 | -0.162 | 0.00687 | -0.087 | -23.517
-5.5 | -0.103 | 0.00679 | -0.088 | -15.159
-5 | -0.043 | 0.00664 | -0.089 | -6.538
-4.5 | 0.017 | 0.00655 | -0.091 | 2.577
-4 | 0.078 | 0.00647 | -0.092 | 12.025
-3.5 | 0.139 | 0.00641 | -0.093 | 21.696
-3 | 0.201 | 0.00643 | -0.094 | 31.224
-2.5 | 0.263 | 0.0064 | -0.095 | 41.054
-2 | 0.325 | 0.00638 | -0.096 | 50.907
-1.5 | 0.388 | 0.00639 | -0.097 | 60.729
-1 | 0.45 | 0.00603 | -0.098 | 74.654
-0.5 | 0.512 | 0.00576 | -0.099 | 88.767
0 | 0.57 | 0.0062 | -0.1 | 91.995
0.5 | 0.631 | 0.00462 | -0.101 | 136.468
1 | 0.691 | 0.00471 | -0.102 | 146.701
1.5 | 0.752 | 0.00485 | -0.103 | 155.094
2 | 0.812 | 0.00497 | -0.104 | 163.339
2.5 | 0.872 | 0.00509 | -0.105 | 171.449
3 | 0.932 | 0.00522 | -0.106 | 178.429
3.5 | 0.991 | 0.00537 | -0.107 | 184.633
4 | 1.049 | 0.00606 | -0.108 | 173.1
4.5 | 1.099 | 0.00673 | -0.109 | 163.218
5 | 1.154 | 0.0074 | -0.11 | 155.824
5.5 | 1.207 | 0.00826 | -0.111 | 146.228
6 | 1.26 | 0.00899 | -0.112 | 140.218
6.5 | 1.31 | 0.0099 | -0.113 | 132.3
7 | 1.355 | 0.01421 | -0.113 | 95.373
7.5 | 1.402 | 0.01482 | -0.114 | 94.596
8 | 1.447 | 0.01547 | -0.115 | 93.561
8.5 | 1.489 | 0.01611 | -0.116 | 92.454
9 | 1.529 | 0.01683 | -0.117 | 90.871
9.5 | 1.565 | 0.01757 | -0.118 | 89.09
10 | 1.596 | 0.01831 | -0.119 | 87.143
10.5 | 1.621 | 0.0192 | -0.12 | 84.429
11 | 1.642 | 0.02004 | -0.121 | 81.911
11.5 | 1.657 | 0.02091 | -0.122 | 79.245
12 | 1.667 | 0.02201 | -0.123 | 75.748
12.5 | 1.673 | 0.02296 | -0.124 | 72.864
13 | 1.673 | 0.02412 | -0.124 | 69.359
13.5 | 1.665 | 0.02532 | -0.125 | 65.738
14 | 1.648 | 0.02662 | -0.126 | 61.909
14.5 | 1.626 | 0.02786 | -0.127 | 58.366
15 | 1.599 | 0.02931 | -0.128 | 54.568
15.5 | 1.568 | 0.03092 | -0.129 | 50.71
16 | 1.532 | 0.03277 | -0.129 | 46.76
16.5 | 1.493 | 0.03469 | -0.13 | 43.038
17 | 1.451 | 0.03667 | -0.131 | 39.561
17.5 | 1.407 | 0.03863 | -0.131 | 36.414

## 82. Re 6M Mach 0.00 (2)
BIGFOIL.COM POLAR EXPORT
NACA66-716 a=0.5
NACA66-716 a=0.5 |  |  |  | Cl Max: | 1.6745 | at alpha= | 20 | deg
XFOIL ncrit=9 |  |  |  | L/D Max: | 243.919 | at alpha= | 3.5 | deg
Re: | 6000000 |  |  | Cd Min: | 0.07017 | at alpha= | 20 | deg
Mach: | 0 |  |  | Cl=0 at alpha= | -4.9039 | deg
|  |  |  | @ Cl=0.1, Cd= | 0.0062086
|  |  |  | @ Cl=0.4, Cd= | 0.0054634
|  |  |  | @ Cl=0.6, Cd= | 0.0048039
alpha (deg) | Cl | Cd | Cm | Cl/Cd
-19 | -1.0502 | 0.04023 | -0.1313 | -26.1049
-18.5 | -1.0881 | 0.03315 | -0.1314 | -32.8235
-18 | -1.1005 | 0.0291 | -0.129 | -37.8179
-17.5 | -1.1026 | 0.02617 | -0.1256 | -42.1322
-17 | -1.0993 | 0.02378 | -0.1215 | -46.2279
-16.5 | -1.0886 | 0.02191 | -0.1172 | -49.6851
-16 | -1.0732 | 0.0204 | -0.1127 | -52.6078
-15.5 | -1.0577 | 0.01909 | -0.1074 | -55.406
-15 | -1.0271 | 0.01789 | -0.1045 | -57.412
-14.5 | -0.99 | 0.01682 | -0.1026 | -58.8585
-14 | -0.9499 | 0.01579 | -0.101 | -60.1583
-13.5 | -0.9061 | 0.01494 | -0.0999 | -60.6493
-13 | -0.8643 | 0.01373 | -0.0985 | -62.9497
-12.5 | -0.8187 | 0.01281 | -0.0976 | -63.911
-12 | -0.7705 | 0.01207 | -0.097 | -63.836
-11.5 | -0.7212 | 0.01135 | -0.0966 | -63.5419
-11 | -0.6702 | 0.01073 | -0.0964 | -62.4604
-10.5 | -0.6183 | 0.01017 | -0.0963 | -60.7965
-10 | -0.5655 | 0.00968 | -0.0964 | -58.4194
-9.5 | -0.5135 | 0.00906 | -0.0963 | -56.6777
-9 | -0.463 | 0.00831 | -0.096 | -55.716
-8.5 | -0.4077 | 0.00803 | -0.0965 | -50.7721
-8 | -0.3519 | 0.00777 | -0.097 | -45.2896
-7.5 | -0.2954 | 0.00754 | -0.0976 | -39.1777
-7 | -0.2385 | 0.00734 | -0.0984 | -32.4932
-6.5 | -0.1814 | 0.00714 | -0.0991 | -25.4062
-6 | -0.125 | 0.00687 | -0.0997 | -18.1951
-5.5 | -0.0682 | 0.00665 | -0.1005 | -10.2556
-5 | -0.011 | 0.00648 | -0.1012 | -1.6975
-4.5 | 0.0462 | 0.00633 | -0.1021 | 7.2986
-4 | 0.1038 | 0.0062 | -0.1029 | 16.7419
-3.5 | 0.1618 | 0.00605 | -0.1039 | 26.7438
-3 | 0.2193 | 0.00583 | -0.1048 | 37.6158
-2.5 | 0.2774 | 0.00569 | -0.1058 | 48.7522
-2 | 0.3357 | 0.00559 | -0.1068 | 60.0537
-1.5 | 0.3936 | 0.00547 | -0.1078 | 71.9561
-1 | 0.4515 | 0.00541 | -0.1088 | 83.4566
-0.5 | 0.5095 | 0.00532 | -0.1099 | 95.7707
0 | 0.5668 | 0.00507 | -0.1108 | 111.7949
0.5 | 0.6217 | 0.00463 | -0.1115 | 134.2765
1 | 0.6721 | 0.00378 | -0.1116 | 177.8042
1.5 | 0.7298 | 0.00361 | -0.1127 | 202.1607
2 | 0.7876 | 0.00364 | -0.1137 | 216.3736
2.5 | 0.8457 | 0.00369 | -0.1149 | 229.187
3 | 0.9025 | 0.0038 | -0.1158 | 237.5
3.5 | 0.9586 | 0.00393 | -0.1166 | 243.9186
4 | 1.0113 | 0.00421 | -0.1167 | 240.2138
4.5 | 1.0564 | 0.00473 | -0.1155 | 223.3404
5 | 1.0675 | 0.00605 | -0.1075 | 176.4463
5.5 | 1.0585 | 0.00711 | -0.0953 | 148.8748
6 | 1.0553 | 0.00857 | -0.0854 | 123.1389
6.5 | 1.0554 | 0.01028 | -0.0768 | 102.6654
7 | 1.0603 | 0.01206 | -0.0694 | 87.9187
7.5 | 1.0626 | 0.01402 | -0.062 | 75.7917
8 | 1.0876 | 0.01602 | -0.0598 | 67.8901
8.5 | 1.1548 | 0.01855 | -0.0674 | 62.2534
9.5 | 1.1912 | 0.02118 | -0.0574 | 56.2417
10 | 1.2261 | 0.02241 | -0.056 | 54.7122
10.5 | 1.2569 | 0.02395 | -0.0543 | 52.4802
11 | 1.2905 | 0.02528 | -0.0528 | 51.0483
11.5 | 1.3198 | 0.02694 | -0.0511 | 48.9903
12 | 1.3513 | 0.02842 | -0.0495 | 47.5475
12.5 | 1.3806 | 0.03016 | -0.048 | 45.7759
13 | 1.4093 | 0.03185 | -0.0463 | 44.248
13.5 | 1.4328 | 0.03393 | -0.0442 | 42.2281
14 | 1.4611 | 0.03563 | -0.0426 | 41.0076
14.5 | 1.4847 | 0.03773 | -0.0406 | 39.3506
15 | 1.5076 | 0.03972 | -0.0386 | 37.9557
15.5 | 1.5245 | 0.04222 | -0.036 | 36.1085
16 | 1.5445 | 0.0446 | -0.034 | 34.63
16.5 | 1.5658 | 0.04696 | -0.0324 | 33.3433
17 | 1.5845 | 0.04965 | -0.0308 | 31.9134
17.5 | 1.6041 | 0.05235 | -0.0295 | 30.6418
18 | 1.6191 | 0.0556 | -0.0282 | 29.1205
18.5 | 1.6311 | 0.05926 | -0.027 | 27.5245
19 | 1.647 | 0.06266 | -0.0263 | 26.2847
19.5 | 1.6624 | 0.0662 | -0.0258 | 25.1118
20 | 1.6745 | 0.07017 | -0.0254 | 23.8635

## 83. Re 6M Mach 0.10 (1)
BIGFOIL.COM POLAR EXPORT
NACA66-716 a=0.5
NACA66-716 a=0.5 |  |  |  | Cl Max: | 1.666 | at alpha= | 12.5 | deg
JavaFoil+Calcfoil stall+Eppler ext transition |  |  |  | L/D Max: | 184.68 | at alpha= | 3.5 | deg
Re: | 6000000 |  |  | Cd Min: | 0.00462 | at alpha= | 0.5 | deg
Mach: | 0.1 |  |  | Cl=0 at alpha= | -4.6393 | deg
|  |  |  | @ Cl=0.1, Cd= | 0.0064229
|  |  |  | @ Cl=0.4, Cd= | 0.0062729
|  |  |  | @ Cl=0.6, Cd= | 0.005523
alpha (deg) | Cl | Cd | Cm | Cl/Cd
-18.5 | -0.415 | 0.1558 | -0.03 | -2.664
-18 | -0.43 | 0.14559 | -0.031 | -2.957
-17.5 | -0.446 | 0.13755 | -0.032 | -3.239
-17 | -0.46 | 0.13225 | -0.032 | -3.478
-16.5 | -0.473 | 0.12559 | -0.032 | -3.77
-16 | -0.486 | 0.11955 | -0.033 | -4.065
-15.5 | -0.497 | 0.11274 | -0.034 | -4.408
-15 | -0.506 | 0.10726 | -0.034 | -4.72
-14.5 | -0.513 | 0.10219 | -0.035 | -5.025
-14 | -0.518 | 0.09712 | -0.035 | -5.336
-13.5 | -0.52 | 0.0919 | -0.036 | -5.66
-13 | -0.519 | 0.08665 | -0.037 | -5.992
-12.5 | -0.515 | 0.08113 | -0.038 | -6.346
-12 | -0.507 | 0.07614 | -0.039 | -6.659
-11.5 | -0.495 | 0.07185 | -0.039 | -6.895
-11 | -0.479 | 0.06754 | -0.04 | -7.099
-10.5 | -0.46 | 0.06335 | -0.041 | -7.259
-10 | -0.437 | 0.05865 | -0.043 | -7.457
-9.5 | -0.411 | 0.05445 | -0.045 | -7.539
-9 | -0.381 | 0.0497 | -0.048 | -7.668
-8.5 | -0.348 | 0.04518 | -0.052 | -7.707
-8 | -0.378 | 0.0082 | -0.083 | -46.11
-7.5 | -0.328 | 0.00752 | -0.084 | -43.681
-7 | -0.276 | 0.00734 | -0.085 | -37.567
-6.5 | -0.22 | 0.00717 | -0.087 | -30.688
-6 | -0.162 | 0.00697 | -0.088 | -23.273
-5.5 | -0.103 | 0.00682 | -0.089 | -15.156
-5 | -0.044 | 0.00665 | -0.09 | -6.558
-4.5 | 0.017 | 0.00657 | -0.091 | 2.584
-4 | 0.078 | 0.00643 | -0.092 | 12.153
-3.5 | 0.14 | 0.00641 | -0.093 | 21.802
-3 | 0.202 | 0.00639 | -0.094 | 31.546
-2.5 | 0.264 | 0.00642 | -0.095 | 41.117
-2 | 0.326 | 0.0064 | -0.097 | 51.018
-1.5 | 0.39 | 0.00636 | -0.098 | 61.366
-1 | 0.452 | 0.00582 | -0.099 | 77.638
-0.5 | 0.514 | 0.00622 | -0.1 | 82.724
0 | 0.573 | 0.00624 | -0.101 | 91.806
0.5 | 0.634 | 0.00462 | -0.102 | 137.257
1 | 0.695 | 0.00474 | -0.103 | 146.414
1.5 | 0.755 | 0.00488 | -0.104 | 154.828
2 | 0.816 | 0.00501 | -0.105 | 162.796
2.5 | 0.876 | 0.00511 | -0.106 | 171.252
3 | 0.936 | 0.00526 | -0.107 | 177.969
3.5 | 0.996 | 0.00539 | -0.108 | 184.68
4 | 1.054 | 0.0061 | -0.109 | 172.772
4.5 | 1.103 | 0.00678 | -0.109 | 162.633
5 | 1.159 | 0.00748 | -0.11 | 155.025
5.5 | 1.213 | 0.00834 | -0.111 | 145.344
6 | 1.265 | 0.00908 | -0.112 | 139.403
6.5 | 1.316 | 0.01003 | -0.113 | 131.16
7 | 1.361 | 0.01435 | -0.114 | 94.803
7.5 | 1.408 | 0.01499 | -0.115 | 93.95
8 | 1.452 | 0.01562 | -0.116 | 92.961
8.5 | 1.495 | 0.01631 | -0.117 | 91.642
9 | 1.534 | 0.01701 | -0.118 | 90.165
9.5 | 1.569 | 0.01777 | -0.119 | 88.295
10 | 1.599 | 0.01854 | -0.119 | 86.226
10.5 | 1.623 | 0.01942 | -0.12 | 83.564
11 | 1.642 | 0.02036 | -0.121 | 80.632
11.5 | 1.655 | 0.02121 | -0.122 | 78.054
12 | 1.663 | 0.02235 | -0.123 | 74.426
12.5 | 1.666 | 0.02333 | -0.124 | 71.417
13 | 1.663 | 0.02445 | -0.125 | 68.011
13.5 | 1.651 | 0.02574 | -0.126 | 64.135
14 | 1.63 | 0.02715 | -0.127 | 60.031
14.5 | 1.604 | 0.02839 | -0.128 | 56.474
15 | 1.571 | 0.02985 | -0.128 | 52.645
15.5 | 1.535 | 0.03166 | -0.129 | 48.479
16 | 1.493 | 0.03357 | -0.13 | 44.484
16.5 | 1.448 | 0.03548 | -0.131 | 40.811
17 | 1.4 | 0.03787 | -0.131 | 36.958
17.5 | 1.349 | 0.04013 | -0.132 | 33.622

## 84. Re 6M Mach 0.10 (2)
BIGFOIL.COM POLAR EXPORT
NACA66-716 a=0.5
NACA66-716 a=0.5 |  |  |  | Cl Max: | 1.6692 | at alpha= | 20 | deg
XFOIL ncrit=9 |  |  |  | L/D Max: | 244.203 | at alpha= | 3.5 | deg
Re: | 6000000 |  |  | Cd Min: | 0.0729 | at alpha= | 20 | deg
Mach: | 0.1 |  |  | Cl=0 at alpha= | -4.9062 | deg
|  |  |  | @ Cl=0.1, Cd= | 0.0062308
|  |  |  | @ Cl=0.4, Cd= | 0.0054862
|  |  |  | @ Cl=0.6, Cd= | 0.004851
alpha (deg) | Cl | Cd | Cm | Cl/Cd
-18 | -0.9781 | 0.03951 | -0.1347 | -24.7558
-17.5 | -1.0153 | 0.0328 | -0.1341 | -30.9543
-17 | -1.0387 | 0.02822 | -0.1305 | -36.8072
-16.5 | -1.0477 | 0.02496 | -0.1258 | -41.9752
-16 | -1.0442 | 0.02265 | -0.1208 | -46.1015
-15.5 | -1.0348 | 0.02083 | -0.1153 | -49.6783
-15 | -1.0198 | 0.01933 | -0.1098 | -52.7574
-14.5 | -0.9881 | 0.01794 | -0.1069 | -55.078
-14 | -0.9511 | 0.01668 | -0.1047 | -57.0204
-13.5 | -0.9091 | 0.01565 | -0.1031 | -58.0895
-13 | -0.8654 | 0.01463 | -0.1018 | -59.1524
-12.5 | -0.8226 | 0.01336 | -0.1003 | -61.5719
-12 | -0.7749 | 0.0125 | -0.0994 | -61.992
-11.5 | -0.7258 | 0.01167 | -0.0987 | -62.1937
-11 | -0.6749 | 0.01097 | -0.0983 | -61.5223
-10.5 | -0.6227 | 0.01036 | -0.098 | -60.1062
-10 | -0.5696 | 0.00982 | -0.0979 | -58.0041
-9.5 | -0.5163 | 0.00928 | -0.0978 | -55.6358
-9 | -0.4666 | 0.00837 | -0.0973 | -55.7467
-8.5 | -0.4106 | 0.0081 | -0.0977 | -50.6914
-8 | -0.3544 | 0.00782 | -0.0981 | -45.3197
-7.5 | -0.2974 | 0.00758 | -0.0987 | -39.2348
-7 | -0.24 | 0.00737 | -0.0993 | -32.5645
-6.5 | -0.1825 | 0.00717 | -0.1 | -25.4533
-6 | -0.1255 | 0.00691 | -0.1006 | -18.1621
-5.5 | -0.0684 | 0.00668 | -0.1013 | -10.2395
-5 | -0.0108 | 0.0065 | -0.102 | -1.6615
-4.5 | 0.0468 | 0.00635 | -0.1028 | 7.3701
-4 | 0.1048 | 0.00622 | -0.1037 | 16.8489
-3.5 | 0.1632 | 0.00606 | -0.1046 | 26.9307
-3 | 0.221 | 0.00584 | -0.1055 | 37.8425
-2.5 | 0.2795 | 0.0057 | -0.1065 | 49.0351
-2 | 0.3381 | 0.0056 | -0.1075 | 60.375
-1.5 | 0.3963 | 0.00549 | -0.1085 | 72.1858
-1 | 0.4545 | 0.00543 | -0.1095 | 83.7017
-0.5 | 0.513 | 0.00532 | -0.1106 | 96.4286
0 | 0.5706 | 0.00508 | -0.1115 | 112.3228
0.5 | 0.6258 | 0.00465 | -0.1122 | 134.5806
1 | 0.6765 | 0.00379 | -0.1123 | 178.496
1.5 | 0.7345 | 0.00362 | -0.1134 | 202.9006
2 | 0.7926 | 0.00366 | -0.1144 | 216.5574
2.5 | 0.8511 | 0.0037 | -0.1156 | 230.027
3 | 0.9082 | 0.00381 | -0.1165 | 238.3727
3.5 | 0.9646 | 0.00395 | -0.1173 | 244.2025
4 | 1.0176 | 0.00422 | -0.1174 | 241.1374
4.5 | 1.0633 | 0.00473 | -0.1161 | 224.7992
5 | 1.0727 | 0.00605 | -0.1077 | 177.3058
5.5 | 1.0613 | 0.00716 | -0.095 | 148.2263
6 | 1.0588 | 0.00864 | -0.0853 | 122.5463
6.5 | 1.0569 | 0.01045 | -0.0763 | 101.1388
7 | 1.0609 | 0.01229 | -0.0688 | 86.3222
7.5 | 1.0617 | 0.01435 | -0.0612 | 73.9861
8 | 1.0899 | 0.01641 | -0.0597 | 66.4168
9.5 | 1.1925 | 0.02166 | -0.0569 | 55.0554
10 | 1.2264 | 0.023 | -0.0554 | 53.3217
10.5 | 1.2586 | 0.02448 | -0.0537 | 51.4134
11 | 1.2906 | 0.02598 | -0.052 | 49.6767
11.5 | 1.3211 | 0.02755 | -0.0503 | 47.9528
12 | 1.3513 | 0.02922 | -0.0486 | 46.2457
12.5 | 1.3821 | 0.03085 | -0.0471 | 44.8006
13 | 1.4084 | 0.03278 | -0.0451 | 42.9652
13.5 | 1.4343 | 0.03468 | -0.0431 | 41.3581
14 | 1.4603 | 0.03667 | -0.0413 | 39.8227
14.5 | 1.4854 | 0.0386 | -0.0393 | 38.4819
15 | 1.5053 | 0.04093 | -0.0369 | 36.7774
15.5 | 1.5253 | 0.04322 | -0.0346 | 35.2915
16 | 1.5442 | 0.04579 | -0.0325 | 33.7235
16.5 | 1.5649 | 0.04829 | -0.0308 | 32.4063
17 | 1.5847 | 0.05098 | -0.0293 | 31.0847
17.5 | 1.6013 | 0.05411 | -0.0279 | 29.5934
18 | 1.6156 | 0.05752 | -0.0265 | 28.0876
18.5 | 1.63 | 0.06107 | -0.0255 | 26.6907
19 | 1.6462 | 0.06458 | -0.0248 | 25.4909
19.5 | 1.6589 | 0.06858 | -0.0243 | 24.1893
20 | 1.6692 | 0.0729 | -0.024 | 22.8971

## 85. Re 6M Mach 0.25 (1)
BIGFOIL.COM POLAR EXPORT
NACA66-716 a=0.5
NACA66-716 a=0.5 |  |  |  | Cl Max: | 1.632 | at alpha= | 11 | deg
JavaFoil+Calcfoil stall+Eppler ext transition |  |  |  | L/D Max: | 181.88 | at alpha= | 3.5 | deg
Re: | 6000000 |  |  | Cd Min: | 0.00473 | at alpha= | 0.5 | deg
Mach: | 0.25 |  |  | Cl=0 at alpha= | -4.6371 | deg
|  |  |  | @ Cl=0.1, Cd= | 0.0065032
|  |  |  | @ Cl=0.4, Cd= | 0.0059782
|  |  |  | @ Cl=0.6, Cd= | 0.0060123
alpha (deg) | Cl | Cd | Cm | Cl/Cd
-16.5 | -0.071 | 0.13749 | -0.033 | -0.516
-16 | -0.158 | 0.13339 | -0.033 | -1.185
-15.5 | -0.217 | 0.12392 | -0.033 | -1.751
-15 | -0.263 | 0.11636 | -0.034 | -2.264
-14.5 | -0.304 | 0.10944 | -0.034 | -2.775
-14 | -0.339 | 0.10357 | -0.035 | -3.27
-13.5 | -0.369 | 0.09747 | -0.036 | -3.784
-13 | -0.394 | 0.09255 | -0.036 | -4.253
-12.5 | -0.413 | 0.08562 | -0.037 | -4.822
-12 | -0.426 | 0.08089 | -0.037 | -5.265
-11.5 | -0.433 | 0.07535 | -0.039 | -5.745
-11 | -0.433 | 0.07078 | -0.039 | -6.12
-10.5 | -0.427 | 0.0664 | -0.04 | -6.43
-10 | -0.414 | 0.06161 | -0.042 | -6.725
-9.5 | -0.396 | 0.05744 | -0.043 | -6.887
-9 | -0.371 | 0.05383 | -0.044 | -6.894
-8.5 | -0.342 | 0.05 | -0.046 | -6.836
-8 | -0.308 | 0.04607 | -0.049 | -6.69
-7.5 | -0.278 | 0.03417 | -0.063 | -8.146
-7 | -0.28 | 0.00754 | -0.088 | -37.092
-6.5 | -0.224 | 0.00728 | -0.089 | -30.762
-6 | -0.166 | 0.00708 | -0.09 | -23.368
-5.5 | -0.106 | 0.00694 | -0.091 | -15.225
-5 | -0.045 | 0.00681 | -0.092 | -6.555
-4.5 | 0.017 | 0.00672 | -0.093 | 2.586
-4 | 0.08 | 0.0065 | -0.095 | 12.323
-3.5 | 0.143 | 0.00651 | -0.096 | 22.036
-3 | 0.207 | 0.00657 | -0.097 | 31.506
-2.5 | 0.271 | 0.00654 | -0.098 | 41.472
-2 | 0.335 | 0.00651 | -0.099 | 51.514
-1.5 | 0.401 | 0.00597 | -0.1 | 67.127
-1 | 0.465 | 0.00632 | -0.101 | 73.555
-0.5 | 0.528 | 0.00627 | -0.102 | 84.27
0 | 0.588 | 0.00632 | -0.103 | 93.016
0.5 | 0.65 | 0.00473 | -0.104 | 137.575
1 | 0.713 | 0.00486 | -0.105 | 146.51
1.5 | 0.775 | 0.005 | -0.106 | 154.915
2 | 0.837 | 0.00514 | -0.107 | 162.838
2.5 | 0.899 | 0.00527 | -0.108 | 170.648
3 | 0.96 | 0.00542 | -0.11 | 177.109
3.5 | 1.022 | 0.00562 | -0.111 | 181.88
4 | 1.081 | 0.00635 | -0.111 | 170.255
4.5 | 1.131 | 0.00709 | -0.112 | 159.446
5 | 1.188 | 0.00786 | -0.113 | 151.131
5.5 | 1.242 | 0.00881 | -0.114 | 140.992
6 | 1.296 | 0.00961 | -0.115 | 134.832
6.5 | 1.342 | 0.01432 | -0.116 | 93.734
7 | 1.391 | 0.01513 | -0.117 | 91.991
7.5 | 1.438 | 0.0158 | -0.118 | 91.007
8 | 1.481 | 0.01657 | -0.119 | 89.376
8.5 | 1.521 | 0.01729 | -0.12 | 87.945
9 | 1.557 | 0.01811 | -0.121 | 85.962
9.5 | 1.588 | 0.01905 | -0.122 | 83.344
10 | 1.611 | 0.01999 | -0.123 | 80.567
10.5 | 1.625 | 0.02089 | -0.124 | 77.798
11 | 1.632 | 0.02202 | -0.124 | 74.128
11.5 | 1.631 | 0.02314 | -0.125 | 70.491
12 | 1.621 | 0.02427 | -0.126 | 66.819
12.5 | 1.602 | 0.02573 | -0.127 | 62.286
13 | 1.575 | 0.02706 | -0.128 | 58.186
13.5 | 1.531 | 0.02876 | -0.129 | 53.243
14 | 1.474 | 0.03049 | -0.13 | 48.35
14.5 | 1.406 | 0.03293 | -0.13 | 42.705
15 | 1.329 | 0.03476 | -0.131 | 38.24
15.5 | 1.243 | 0.03751 | -0.132 | 33.134
16 | 1.147 | 0.04144 | -0.132 | 27.674

## 86. Re 6M Mach 0.25 (2)
BIGFOIL.COM POLAR EXPORT
NACA66-716 a=0.5
NACA66-716 a=0.5 |  |  |  | Cl Max: | 1.6363 | at alpha= | 20 | deg
XFOIL ncrit=9 |  |  |  | L/D Max: | 246.955 | at alpha= | 3.5 | deg
Re: | 6000000 |  |  | Cd Min: | 0.14809 | at alpha= | -17 | deg
Mach: | 0.25 |  |  | Cl=0 at alpha= | -4.9189 | deg
|  |  |  | @ Cl=0.1, Cd= | 0.0063196
|  |  |  | @ Cl=0.4, Cd= | 0.0055771
|  |  |  | @ Cl=0.6, Cd= | 0.0051021
alpha (deg) | Cl | Cd | Cm | Cl/Cd
-17 | -0.2876 | 0.14809 | -0.0779 | -1.9421
-16.5 | -0.2954 | 0.13611 | -0.0839 | -2.1703
-16 | -0.2864 | 0.12855 | -0.0885 | -2.2279
-15.5 | -0.2752 | 0.12153 | -0.0928 | -2.2645
-15 | -0.269 | 0.1137 | -0.0974 | -2.3659
-14.5 | -0.288 | 0.10143 | -0.104 | -2.8394
-14 | -0.2922 | 0.09254 | -0.1092 | -3.1576
-13.5 | -0.5035 | 0.04896 | -0.1401 | -10.2839
-13 | -0.631 | 0.0346 | -0.1395 | -18.237
-12.5 | -0.7395 | 0.02504 | -0.1251 | -29.5327
-12 | -0.7612 | 0.01853 | -0.1169 | -41.0793
-11.5 | -0.7362 | 0.01516 | -0.1127 | -48.562
-11 | -0.6946 | 0.01311 | -0.11 | -52.9825
-10.5 | -0.6443 | 0.01187 | -0.1084 | -54.2797
-10 | -0.5913 | 0.01088 | -0.1071 | -54.3474
-9.5 | -0.5359 | 0.01014 | -0.1062 | -52.8501
-9 | -0.4795 | 0.00953 | -0.1056 | -50.3148
-8.5 | -0.4242 | 0.00878 | -0.1048 | -48.3144
-8 | -0.3683 | 0.00812 | -0.1043 | -45.3571
-7.5 | -0.3087 | 0.00781 | -0.1044 | -39.5262
-7 | -0.2484 | 0.00758 | -0.1048 | -32.7704
-6.5 | -0.1882 | 0.00735 | -0.1051 | -25.6054
-6 | -0.1281 | 0.00715 | -0.1056 | -17.9161
-5.5 | -0.0693 | 0.00684 | -0.1059 | -10.1316
-5 | -0.0097 | 0.00664 | -0.1064 | -1.4608
-4.5 | 0.0501 | 0.00646 | -0.1071 | 7.7554
-4 | 0.1105 | 0.00629 | -0.1079 | 17.5676
-3.5 | 0.1709 | 0.00612 | -0.1087 | 27.9248
-3 | 0.2308 | 0.00591 | -0.1095 | 39.0525
-2.5 | 0.291 | 0.00575 | -0.1104 | 50.6087
-2 | 0.3513 | 0.00565 | -0.1114 | 62.177
-1.5 | 0.4114 | 0.00556 | -0.1123 | 73.9928
-1 | 0.4716 | 0.00548 | -0.1134 | 86.0584
-0.5 | 0.5324 | 0.00536 | -0.1146 | 99.3284
0 | 0.592 | 0.00516 | -0.1155 | 114.7287
0.5 | 0.6486 | 0.00475 | -0.1161 | 136.5474
1 | 0.702 | 0.00399 | -0.1164 | 175.9398
1.5 | 0.7603 | 0.00368 | -0.1172 | 206.6033
2 | 0.8201 | 0.00374 | -0.1182 | 219.2781
2.5 | 0.8806 | 0.00378 | -0.1194 | 232.963
3 | 0.9396 | 0.00389 | -0.1202 | 241.5424
3.5 | 0.9977 | 0.00404 | -0.1209 | 246.9554
4 | 1.0517 | 0.00432 | -0.1208 | 243.4491
4.5 | 1.1004 | 0.00474 | -0.1196 | 232.1519
5 | 1.1017 | 0.00593 | -0.109 | 185.7841
5.5 | 1.0788 | 0.00748 | -0.0942 | 144.2246
6.5 | 1.0646 | 0.01149 | -0.0739 | 92.6545
7 | 1.0647 | 0.01365 | -0.0658 | 78
7.5 | 1.063 | 0.01594 | -0.0578 | 66.6876
8 | 1.0999 | 0.0187 | -0.0588 | 58.8182
8.5 | 1.1317 | 0.02133 | -0.0582 | 53.0567
9 | 1.1633 | 0.02294 | -0.0559 | 50.7105
9.5 | 1.1968 | 0.02447 | -0.0539 | 48.9089
10 | 1.2306 | 0.02603 | -0.0521 | 47.2762
10.5 | 1.2629 | 0.02768 | -0.05 | 45.625
11 | 1.2946 | 0.02938 | -0.0479 | 44.064
11.5 | 1.3243 | 0.03127 | -0.0458 | 42.3505
12 | 1.3558 | 0.03303 | -0.0438 | 41.0475
12.5 | 1.3836 | 0.03509 | -0.0416 | 39.43
13 | 1.4095 | 0.03724 | -0.0391 | 37.8491
13.5 | 1.4345 | 0.03946 | -0.0367 | 36.3533
14 | 1.4604 | 0.04156 | -0.0342 | 35.1396
14.5 | 1.4812 | 0.04412 | -0.0316 | 33.5721
15 | 1.4994 | 0.04694 | -0.0288 | 31.9429
15.5 | 1.5213 | 0.0496 | -0.0266 | 30.6714
16 | 1.5397 | 0.05276 | -0.0246 | 29.1831
16.5 | 1.559 | 0.05603 | -0.0229 | 27.8244
17 | 1.5763 | 0.05954 | -0.0213 | 26.4746
17.5 | 1.5892 | 0.06365 | -0.0199 | 24.9678
18 | 1.6027 | 0.06791 | -0.0188 | 23.6004
18.5 | 1.6149 | 0.07244 | -0.0181 | 22.2929
19 | 1.6264 | 0.07723 | -0.0178 | 21.0592
19.5 | 1.6344 | 0.08258 | -0.0177 | 19.7917
20 | 1.6363 | 0.08876 | -0.0181 | 18.4351

## 87. Re 6M Mach 0.50 (1)
BIGFOIL.COM POLAR EXPORT
NACA66-716 a=0.5
NACA66-716 a=0.5 |  |  |  | Cl Max: | 1.559 | at alpha= | 8 | deg
JavaFoil+Calcfoil stall+Eppler ext transition |  |  |  | L/D Max: | 171.561 | at alpha= | 3 | deg
Re: | 6000000 |  |  | Cd Min: | 0.00546 | at alpha= | 1 | deg
Mach: | 0.5 |  |  | Cl=0 at alpha= | -4.6418 | deg
|  |  |  | @ Cl=0.1, Cd= | 0.0067239
|  |  |  | @ Cl=0.4, Cd= | 0.0067819
|  |  |  | @ Cl=0.6, Cd= | 0.0067018
alpha (deg) | Cl | Cd | Cm | Cl/Cd
-20 | -0.871 | 0.15666 | -0.041 | -5.559
-19.5 | -0.842 | 0.15177 | -0.04 | -5.545
-19 | -0.812 | 0.14672 | -0.039 | -5.535
-18.5 | -0.784 | 0.14027 | -0.04 | -5.589
-18 | -0.756 | 0.13666 | -0.04 | -5.534
-17.5 | -0.728 | 0.13319 | -0.041 | -5.468
-17 | -0.701 | 0.12916 | -0.042 | -5.425
-16.5 | -0.672 | 0.12589 | -0.041 | -5.334
-16 | -0.643 | 0.12201 | -0.04 | -5.266
-15.5 | -0.615 | 0.11802 | -0.041 | -5.207
-15 | -0.587 | 0.10115 | -0.042 | -5.801
-14.5 | -0.559 | 0.09578 | -0.043 | -5.834
-14 | -0.531 | 0.08921 | -0.043 | -5.951
-13.5 | -0.502 | 0.1035 | -0.043 | -4.852
-13 | -0.473 | 0.09377 | -0.042 | -5.047
-12.5 | -0.445 | 0.08721 | -0.043 | -5.104
-12 | -0.417 | 0.0801 | -0.044 | -5.207
-11.5 | -0.389 | 0.07263 | -0.045 | -5.356
-11 | -0.361 | 0.06734 | -0.046 | -5.359
-10.5 | -0.333 | 0.06271 | -0.047 | -5.304
-10 | -0.304 | 0.05946 | -0.048 | -5.118
-9.5 | -0.277 | 0.05434 | -0.052 | -5.097
-9 | -0.247 | 0.06428 | -0.044 | -3.835
-8.5 | -0.218 | 0.05779 | -0.045 | -3.778
-8 | -0.19 | 0.05208 | -0.046 | -3.65
-7.5 | -0.162 | 0.05047 | -0.047 | -3.206
-7 | -0.201 | 0.04925 | -0.046 | -4.075
-6.5 | -0.181 | 0.04404 | -0.048 | -4.101
-6 | -0.139 | 0.04016 | -0.051 | -3.467
-5.5 | -0.113 | 0.0077 | -0.102 | -14.646
-5 | -0.048 | 0.00742 | -0.103 | -6.516
-4.5 | 0.019 | 0.00727 | -0.105 | 2.618
-4 | 0.088 | 0.00668 | -0.105 | 13.23
-3.5 | 0.159 | 0.00694 | -0.106 | 22.891
-3 | 0.23 | 0.0069 | -0.107 | 33.342
-2.5 | 0.302 | 0.00681 | -0.109 | 44.33
-2 | 0.374 | 0.00681 | -0.11 | 54.855
-1.5 | 0.448 | 0.00673 | -0.111 | 66.571
-1 | 0.519 | 0.00673 | -0.112 | 77.205
-0.5 | 0.591 | 0.00668 | -0.113 | 88.439
0 | 0.653 | 0.00683 | -0.114 | 95.526
0.5 | 0.722 | 0.00683 | -0.116 | 105.704
1 | 0.791 | 0.00546 | -0.117 | 144.971
1.5 | 0.86 | 0.00564 | -0.118 | 152.455
2 | 0.929 | 0.00583 | -0.119 | 159.343
2.5 | 0.998 | 0.00601 | -0.12 | 165.919
3 | 1.066 | 0.00621 | -0.122 | 171.561
3.5 | 1.133 | 0.00675 | -0.123 | 167.932
4 | 1.199 | 0.00759 | -0.124 | 157.961
4.5 | 1.251 | 0.00871 | -0.124 | 143.619
5 | 1.312 | 0.00989 | -0.125 | 132.618
5.5 | 1.37 | 0.01108 | -0.126 | 123.641
6 | 1.42 | 0.01734 | -0.127 | 81.853
6.5 | 1.469 | 0.01834 | -0.128 | 80.085
7 | 1.51 | 0.01933 | -0.129 | 78.15
7.5 | 1.542 | 0.02038 | -0.13 | 75.669
8 | 1.559 | 0.02174 | -0.131 | 71.732
8.5 | 1.553 | 0.0232 | -0.133 | 66.932
9 | 1.504 | 0.02493 | -0.134 | 60.33
9.5 | 1.331 | 0.02715 | -0.135 | 49.026
10 | 0.963 | 0.02942 | -0.136 | 32.718
10.5 | 0.838 | 0.07191 | -0.071 | 11.648
11 | 1.024 | 0.03177 | -0.138 | 32.241
11.5 | 1.053 | 0.03484 | -0.138 | 30.226
12 | 0.916 | 0.08979 | -0.069 | 10.199
12.5 | 1.114 | 0.03733 | -0.141 | 29.844
13 | 1.142 | 0.04029 | -0.141 | 28.357

## 88. Re 6M Mach 0.50 (2)
BIGFOIL.COM POLAR EXPORT
NACA66-716 a=0.5
NACA66-716 a=0.5 |  |  |  | Cl Max: | 1.4034 | at alpha= | 14 | deg
XFOIL ncrit=9 |  |  |  | L/D Max: | 245.739 | at alpha= | 3.5 | deg
Re: | 6000000 |  |  | Cd Min: | 0.2219 | at alpha= | -20 | deg
Mach: | 0.5 |  |  | Cl=0 at alpha= | -5.0222 | deg
|  |  |  | @ Cl=0.1, Cd= | 0.0070251
|  |  |  | @ Cl=0.4, Cd= | 0.005974
|  |  |  | @ Cl=0.6, Cd= | 0.0056632
alpha (deg) | Cl | Cd | Cm | Cl/Cd
-20 | -0.3294 | 0.2219 | -0.0559 | -1.4845
-19.5 | -0.3066 | 0.21468 | -0.0608 | -1.4282
-19 | -0.2842 | 0.20735 | -0.0657 | -1.3706
-18.5 | -0.2623 | 0.19988 | -0.0704 | -1.3123
-18 | -0.2412 | 0.19245 | -0.0752 | -1.2533
-17.5 | -0.2218 | 0.18406 | -0.0799 | -1.205
-17 | -0.2019 | 0.17601 | -0.0845 | -1.1471
-16.5 | -0.1835 | 0.1677 | -0.0891 | -1.0942
-16 | -0.1651 | 0.15969 | -0.0937 | -1.0339
-15.5 | -0.1438 | 0.15269 | -0.0981 | -0.94178
-15 | -0.1344 | 0.14292 | -0.103 | -0.94039
-14.5 | -0.1247 | 0.13367 | -0.1079 | -0.93289
-14 | -0.1176 | 0.12433 | -0.113 | -0.94587
-13.5 | -0.1067 | 0.11618 | -0.1177 | -0.9184
-13 | -0.0977 | 0.10809 | -0.1224 | -0.90388
-12.5 | -0.0926 | 0.09971 | -0.1272 | -0.92869
-12 | -0.0889 | 0.09156 | -0.132 | -0.97095
-11.5 | -0.0856 | 0.08377 | -0.1365 | -1.0218
-11 | -0.0841 | 0.07609 | -0.141 | -1.1053
-10.5 | -0.087 | 0.06828 | -0.1455 | -1.2742
-10 | -0.1021 | 0.05937 | -0.151 | -1.7197
-9.5 | -0.1196 | 0.0499 | -0.159 | -2.3968
-9 | -0.1696 | 0.03997 | -0.1632 | -4.2432
-8.5 | -0.2135 | 0.03403 | -0.1566 | -6.2739
-8 | -0.241 | 0.02689 | -0.1504 | -8.9624
-7.5 | -0.2555 | 0.01951 | -0.1434 | -13.0958
-7 | -0.2235 | 0.01554 | -0.1388 | -14.3822
-6.5 | -0.1949 | 0.01048 | -0.1337 | -18.5973
-6 | -0.1305 | 0.00924 | -0.1316 | -14.1234
-5.5 | -0.0623 | 0.0085 | -0.1302 | -7.3294
-5 | 0.0029 | 0.00766 | -0.1288 | 0.37859
-4.5 | 0.0708 | 0.00717 | -0.1281 | 9.8745
-4 | 0.1393 | 0.00683 | -0.1278 | 20.3953
-3.5 | 0.2077 | 0.00655 | -0.1278 | 31.7099
-3 | 0.2757 | 0.00634 | -0.128 | 43.4858
-2.5 | 0.3435 | 0.00613 | -0.1284 | 56.0359
-2 | 0.4123 | 0.00594 | -0.1291 | 69.4108
-1.5 | 0.4815 | 0.00581 | -0.1301 | 82.8744
-1 | 0.55 | 0.0057 | -0.1311 | 96.4912
-0.5 | 0.6179 | 0.00565 | -0.132 | 109.3628
0 | 0.6861 | 0.00557 | -0.133 | 123.1777
0.5 | 0.7514 | 0.00524 | -0.1337 | 143.3969
1 | 0.8112 | 0.00462 | -0.1335 | 175.5844
1.5 | 0.8718 | 0.00406 | -0.1334 | 214.7291
2 | 0.9392 | 0.00412 | -0.1341 | 227.9612
2.5 | 1.0057 | 0.00423 | -0.1346 | 237.7541
3 | 1.069 | 0.0044 | -0.1344 | 242.9545
3.5 | 1.1304 | 0.0046 | -0.1336 | 245.7391
4 | 1.1785 | 0.0049 | -0.1301 | 240.5102
4.5 | 1.2031 | 0.00547 | -0.122 | 219.9452
5 | 1.231 | 0.00628 | -0.115 | 196.0191
5.5 | 1.2073 | 0.00862 | -0.1 | 140.058
6 | 1.1601 | 0.01223 | -0.0828 | 94.8569
6.5 | 1.121 | 0.01615 | -0.0684 | 69.4118
7 | 1.1113 | 0.01936 | -0.0588 | 57.4019
7.5 | 1.0998 | 0.02277 | -0.0494 | 48.3004
8 | 1.1175 | 0.02815 | -0.0496 | 39.698
9 | 1.1645 | 0.03473 | -0.0434 | 33.5301
9.5 | 1.1983 | 0.03697 | -0.0402 | 32.4128
10 | 1.2316 | 0.0393 | -0.0369 | 31.3384
10.5 | 1.2627 | 0.0418 | -0.0334 | 30.2081
11 | 1.2923 | 0.0444 | -0.0298 | 29.1059
11.5 | 1.3203 | 0.04728 | -0.0261 | 27.9251
12 | 1.3455 | 0.05046 | -0.0224 | 26.6647
12.5 | 1.3693 | 0.05398 | -0.0189 | 25.3668
13 | 1.3865 | 0.05824 | -0.0155 | 23.8067
13.5 | 1.4005 | 0.06301 | -0.0123 | 22.2266
14 | 1.4034 | 0.06911 | -0.0096 | 20.3068
14.5 | 1.3969 | 0.07643 | -0.0076 | 18.2769
15 | 1.3829 | 0.085 | -0.0066 | 16.2694
15.5 | 1.3654 | 0.09444 | -0.007 | 14.4579
16 | 1.3382 | 0.10558 | -0.009 | 12.6747
16.5 | 1.3081 | 0.11785 | -0.0131 | 11.0997
17 | 1.2811 | 0.13047 | -0.0187 | 9.8191
17.5 | 1.2535 | 0.14389 | -0.0259 | 8.7115
18 | 1.2307 | 0.15725 | -0.0339 | 7.8264
18.5 | 1.209 | 0.17094 | -0.0428 | 7.0727
19 | 1.1923 | 0.18444 | -0.0518 | 6.4644

## 89. Re 7M Mach 0.00 (1)
BIGFOIL.COM POLAR EXPORT
NACA66-716 a=0.5
NACA66-716 a=0.5 |  |  |  | Cl Max: | 1.674 | at alpha= | 12.5 | deg
JavaFoil+Calcfoil stall+Eppler ext transition |  |  |  | L/D Max: | 176.443 | at alpha= | 3 | deg
Re: | 7000000 |  |  | Cd Min: | 0.00455 | at alpha= | 0.5 | deg
Mach: | 0 |  |  | Cl=0 at alpha= | -4.6417 | deg
|  |  |  | @ Cl=0.1, Cd= | 0.006392
|  |  |  | @ Cl=0.4, Cd= | 0.0062481
|  |  |  | @ Cl=0.6, Cd= | 0.0053302
alpha (deg) | Cl | Cd | Cm | Cl/Cd
-19 | -0.448 | 0.15518 | -0.03 | -2.885
-18.5 | -0.461 | 0.15216 | -0.031 | -3.029
-18 | -0.474 | 0.14142 | -0.031 | -3.351
-17.5 | -0.486 | 0.13538 | -0.032 | -3.593
-17 | -0.498 | 0.13002 | -0.032 | -3.83
-16.5 | -0.509 | 0.12418 | -0.033 | -4.095
-16 | -0.518 | 0.11642 | -0.034 | -4.451
-15.5 | -0.526 | 0.10979 | -0.034 | -4.792
-15 | -0.532 | 0.10497 | -0.035 | -5.071
-14.5 | -0.536 | 0.09953 | -0.035 | -5.39
-14 | -0.538 | 0.09442 | -0.036 | -5.701
-13.5 | -0.537 | 0.09001 | -0.036 | -5.969
-13 | -0.533 | 0.08455 | -0.037 | -6.31
-12.5 | -0.527 | 0.08045 | -0.038 | -6.545
-12 | -0.516 | 0.07508 | -0.039 | -6.877
-11.5 | -0.502 | 0.07072 | -0.039 | -7.104
-11 | -0.485 | 0.06674 | -0.04 | -7.265
-10.5 | -0.464 | 0.06275 | -0.041 | -7.392
-10 | -0.441 | 0.05626 | -0.046 | -7.846
-9.5 | -0.413 | 0.05268 | -0.047 | -7.847
-9 | -0.382 | 0.04865 | -0.049 | -7.862
-8.5 | -0.425 | 0.0083 | -0.082 | -51.152
-8 | -0.378 | 0.00795 | -0.083 | -47.525
-7.5 | -0.328 | 0.00733 | -0.084 | -44.694
-7 | -0.275 | 0.00713 | -0.085 | -38.55
-6.5 | -0.219 | 0.00697 | -0.086 | -31.446
-6 | -0.162 | 0.00676 | -0.087 | -23.909
-5.5 | -0.103 | 0.00665 | -0.088 | -15.469
-5 | -0.043 | 0.00654 | -0.089 | -6.636
-4.5 | 0.017 | 0.00645 | -0.091 | 2.617
-4 | 0.078 | 0.00641 | -0.092 | 12.126
-3.5 | 0.139 | 0.00636 | -0.093 | 21.858
-3 | 0.201 | 0.00631 | -0.094 | 31.801
-2.5 | 0.263 | 0.00627 | -0.095 | 41.855
-2 | 0.325 | 0.00624 | -0.096 | 51.996
-1.5 | 0.388 | 0.00625 | -0.097 | 62.088
-1 | 0.45 | 0.00624 | -0.098 | 72.153
-0.5 | 0.512 | 0.00564 | -0.099 | 90.786
0 | 0.571 | 0.00606 | -0.1 | 94.132
0.5 | 0.631 | 0.00455 | -0.101 | 138.849
1 | 0.692 | 0.00467 | -0.102 | 147.98
1.5 | 0.752 | 0.00476 | -0.103 | 157.857
2 | 0.812 | 0.00489 | -0.104 | 166.175
2.5 | 0.872 | 0.00499 | -0.105 | 174.688
3 | 0.932 | 0.00528 | -0.106 | 176.443
3.5 | 0.99 | 0.00585 | -0.107 | 169.222
4 | 1.048 | 0.00645 | -0.108 | 162.411
4.5 | 1.098 | 0.00707 | -0.109 | 155.32
5 | 1.153 | 0.00784 | -0.11 | 147.098
5.5 | 1.207 | 0.0085 | -0.111 | 142.041
6 | 1.26 | 0.00923 | -0.112 | 136.537
6.5 | 1.307 | 0.01312 | -0.112 | 99.585
7 | 1.356 | 0.01384 | -0.113 | 97.986
7.5 | 1.403 | 0.01443 | -0.114 | 97.255
8 | 1.448 | 0.01505 | -0.115 | 96.203
8.5 | 1.491 | 0.01568 | -0.116 | 95.06
9 | 1.53 | 0.01639 | -0.117 | 93.366
9.5 | 1.567 | 0.01711 | -0.118 | 91.532
10 | 1.597 | 0.01786 | -0.119 | 89.43
10.5 | 1.622 | 0.01868 | -0.12 | 86.834
11 | 1.643 | 0.0195 | -0.121 | 84.264
11.5 | 1.658 | 0.02034 | -0.122 | 81.517
12 | 1.669 | 0.02141 | -0.123 | 77.923
12.5 | 1.674 | 0.02233 | -0.124 | 74.965
13 | 1.674 | 0.02345 | -0.125 | 71.389
13.5 | 1.666 | 0.02461 | -0.125 | 67.683
14 | 1.649 | 0.02594 | -0.126 | 63.586
14.5 | 1.628 | 0.02708 | -0.127 | 60.105
15 | 1.601 | 0.02848 | -0.128 | 56.197
15.5 | 1.569 | 0.03011 | -0.129 | 52.119
16 | 1.533 | 0.0318 | -0.129 | 48.219
16.5 | 1.494 | 0.03372 | -0.13 | 44.308
17 | 1.452 | 0.03575 | -0.131 | 40.616
17.5 | 1.407 | 0.03775 | -0.132 | 37.282

## 90. Re 7M Mach 0.00 (2)
BIGFOIL.COM POLAR EXPORT
NACA66-716 a=0.5
NACA66-716 a=0.5 |  |  |  | Cl Max: | 1.6902 | at alpha= | 20 | deg
XFOIL ncrit=9 |  |  |  | L/D Max: | 241.417 | at alpha= | 3 | deg
Re: | 7000000 |  |  | Cd Min: | 0.06837 | at alpha= | 20 | deg
Mach: | 0 |  |  | Cl=0 at alpha= | -4.8917 | deg
|  |  |  | @ Cl=0.1, Cd= | 0.0059488
|  |  |  | @ Cl=0.4, Cd= | 0.0053199
|  |  |  | @ Cl=0.6, Cd= | 0.0047101
alpha (deg) | Cl | Cd | Cm | Cl/Cd
-19.5 | -1.0842 | 0.04147 | -0.1308 | -26.1442
-19 | -1.1233 | 0.03394 | -0.1317 | -33.0966
-18.5 | -1.1412 | 0.02938 | -0.1295 | -38.8428
-18 | -1.1453 | 0.02624 | -0.1263 | -43.6471
-17.5 | -1.1392 | 0.02401 | -0.1226 | -47.4469
-17 | -1.1303 | 0.02201 | -0.1185 | -51.3539
-16.5 | -1.1166 | 0.02038 | -0.114 | -54.789
-16 | -1.0993 | 0.0191 | -0.1093 | -57.555
-15 | -1.0412 | 0.01686 | -0.1027 | -61.7556
-14.5 | -1.0018 | 0.01589 | -0.101 | -63.0459
-14 | -0.9598 | 0.01497 | -0.0997 | -64.1149
-13.5 | -0.9147 | 0.0142 | -0.0987 | -64.4155
-13 | -0.8681 | 0.01348 | -0.098 | -64.3991
-12.5 | -0.8226 | 0.01251 | -0.097 | -65.7554
-12 | -0.7738 | 0.01177 | -0.0965 | -65.7434
-11.5 | -0.7242 | 0.01106 | -0.0961 | -65.4792
-11 | -0.6732 | 0.01043 | -0.0959 | -64.5446
-10.5 | -0.6212 | 0.00988 | -0.0959 | -62.8745
-10 | -0.5685 | 0.00938 | -0.0959 | -60.6077
-9.5 | -0.5151 | 0.00893 | -0.096 | -57.682
-9 | -0.4657 | 0.00805 | -0.0956 | -57.8509
-8.5 | -0.4097 | 0.00778 | -0.0961 | -52.6607
-8 | -0.354 | 0.00748 | -0.0966 | -47.3262
-7.5 | -0.2975 | 0.00724 | -0.0973 | -41.0912
-7 | -0.2405 | 0.00703 | -0.098 | -34.2105
-6.5 | -0.1834 | 0.00684 | -0.0987 | -26.8129
-6 | -0.1261 | 0.00668 | -0.0995 | -18.8772
-5.5 | -0.0696 | 0.00644 | -0.1002 | -10.8075
-5 | -0.0125 | 0.00627 | -0.101 | -1.9936
-4.5 | 0.0452 | 0.0061 | -0.1019 | 7.4098
-4 | 0.1032 | 0.00594 | -0.1028 | 17.3737
-3.5 | 0.1614 | 0.0058 | -0.1038 | 27.8276
-3 | 0.2193 | 0.00563 | -0.1048 | 38.952
-2.5 | 0.2773 | 0.0055 | -0.1057 | 50.4182
-2 | 0.3355 | 0.00541 | -0.1068 | 62.0148
-1.5 | 0.3934 | 0.00533 | -0.1078 | 73.8086
-1 | 0.4519 | 0.00524 | -0.1089 | 86.2405
-0.5 | 0.5105 | 0.00513 | -0.1101 | 99.5127
0 | 0.5679 | 0.00494 | -0.111 | 114.9595
1 | 0.6782 | 0.00415 | -0.1125 | 163.4217
1.5 | 0.7309 | 0.00351 | -0.1129 | 208.2336
2 | 0.7892 | 0.00353 | -0.114 | 223.5694
2.5 | 0.8463 | 0.00362 | -0.115 | 233.7845
3 | 0.9029 | 0.00374 | -0.1159 | 241.4171
4 | 1.0105 | 0.00421 | -0.1166 | 240.0238
4.5 | 1.0455 | 0.00507 | -0.1134 | 206.213
5 | 1.05 | 0.00629 | -0.104 | 166.9316
5.5 | 1.0449 | 0.00737 | -0.0928 | 141.7775
6.5 | 1.0488 | 0.01047 | -0.0757 | 100.1719
7 | 1.0552 | 0.01221 | -0.0687 | 86.421
7.5 | 1.0603 | 0.01412 | -0.0618 | 75.0921
8 | 1.0703 | 0.01571 | -0.0555 | 68.1286
8.5 | 1.139 | 0.01791 | -0.063 | 63.5958
9 | 1.1732 | 0.01927 | -0.0615 | 60.8822
9.5 | 1.208 | 0.02048 | -0.06 | 58.9844
10 | 1.2409 | 0.02187 | -0.0584 | 56.7398
10.5 | 1.2745 | 0.02319 | -0.0569 | 54.959
11 | 1.3059 | 0.02469 | -0.0552 | 52.8919
11.5 | 1.3372 | 0.02622 | -0.0536 | 50.9992
12 | 1.3692 | 0.0277 | -0.0522 | 49.4296
12.5 | 1.3989 | 0.02937 | -0.0506 | 47.6302
13 | 1.4261 | 0.03122 | -0.0488 | 45.6791
13.5 | 1.4539 | 0.03299 | -0.0471 | 44.0709
14 | 1.4817 | 0.03479 | -0.0456 | 42.5898
14.5 | 1.5068 | 0.03681 | -0.0438 | 40.9345
15 | 1.5284 | 0.03901 | -0.0417 | 39.1797
15.5 | 1.5499 | 0.04128 | -0.0398 | 37.546
16 | 1.5715 | 0.04343 | -0.0377 | 36.1847
16.5 | 1.5891 | 0.04591 | -0.0355 | 34.6134
17 | 1.6059 | 0.04824 | -0.033 | 33.2898
17.5 | 1.6195 | 0.05117 | -0.0309 | 31.6494
18 | 1.6322 | 0.05444 | -0.0291 | 29.9816
18.5 | 1.6491 | 0.05748 | -0.028 | 28.69
19 | 1.6661 | 0.06063 | -0.0271 | 27.4798
19.5 | 1.6792 | 0.06434 | -0.0264 | 26.0988
20 | 1.6902 | 0.06837 | -0.0259 | 24.7214

## 91. Re 7M Mach 0.10 (1)
BIGFOIL.COM POLAR EXPORT
NACA66-716 a=0.5
NACA66-716 a=0.5 |  |  |  | Cl Max: | 1.667 | at alpha= | 12.5 | deg
JavaFoil+Calcfoil stall+Eppler ext transition |  |  |  | L/D Max: | 176.518 | at alpha= | 3 | deg
Re: | 7000000 |  |  | Cd Min: | 0.00455 | at alpha= | 0.5 | deg
Mach: | 0.1 |  |  | Cl=0 at alpha= | -4.6393 | deg
|  |  |  | @ Cl=0.1, Cd= | 0.0063987
|  |  |  | @ Cl=0.4, Cd= | 0.0062152
|  |  |  | @ Cl=0.6, Cd= | 0.0054139
alpha (deg) | Cl | Cd | Cm | Cl/Cd
-18.5 | -0.415 | 0.15355 | -0.03 | -2.703
-18 | -0.431 | 0.14628 | -0.031 | -2.943
-17.5 | -0.446 | 0.13622 | -0.032 | -3.271
-17 | -0.46 | 0.13292 | -0.032 | -3.461
-16.5 | -0.474 | 0.12422 | -0.033 | -3.812
-16 | -0.486 | 0.11818 | -0.033 | -4.113
-15.5 | -0.497 | 0.11145 | -0.034 | -4.46
-15 | -0.506 | 0.10568 | -0.035 | -4.791
-14.5 | -0.514 | 0.10096 | -0.035 | -5.087
-14 | -0.518 | 0.09602 | -0.036 | -5.398
-13.5 | -0.52 | 0.09079 | -0.036 | -5.73
-13 | -0.519 | 0.08544 | -0.037 | -6.077
-12.5 | -0.515 | 0.08088 | -0.038 | -6.367
-12 | -0.507 | 0.07544 | -0.039 | -6.722
-11.5 | -0.495 | 0.07116 | -0.04 | -6.963
-11 | -0.48 | 0.06757 | -0.04 | -7.098
-10.5 | -0.46 | 0.06336 | -0.041 | -7.261
-10 | -0.438 | 0.05805 | -0.044 | -7.539
-9.5 | -0.411 | 0.05361 | -0.046 | -7.672
-9 | -0.382 | 0.04852 | -0.05 | -7.877
-8.5 | -0.353 | 0.04079 | -0.056 | -8.651
-8 | -0.378 | 0.00801 | -0.083 | -47.25
-7.5 | -0.328 | 0.00734 | -0.084 | -44.776
-7 | -0.276 | 0.00715 | -0.085 | -38.571
-6.5 | -0.22 | 0.00701 | -0.087 | -31.401
-6 | -0.162 | 0.00686 | -0.088 | -23.66
-5.5 | -0.103 | 0.00666 | -0.089 | -15.533
-5 | -0.044 | 0.00655 | -0.09 | -6.659
-4.5 | 0.017 | 0.00643 | -0.091 | 2.638
-4 | 0.078 | 0.00642 | -0.092 | 12.176
-3.5 | 0.14 | 0.00636 | -0.093 | 21.958
-3 | 0.202 | 0.00632 | -0.094 | 31.921
-2.5 | 0.264 | 0.00628 | -0.095 | 42.033
-2 | 0.326 | 0.00631 | -0.097 | 51.746
-1.5 | 0.39 | 0.00627 | -0.098 | 62.228
-1 | 0.452 | 0.00593 | -0.099 | 76.237
-0.5 | 0.514 | 0.00562 | -0.1 | 91.542
0 | 0.573 | 0.0061 | -0.101 | 93.975
0.5 | 0.634 | 0.00455 | -0.102 | 139.349
1 | 0.695 | 0.00468 | -0.103 | 148.406
1.5 | 0.756 | 0.0048 | -0.104 | 157.569
2 | 0.816 | 0.00492 | -0.105 | 165.841
2.5 | 0.876 | 0.00503 | -0.106 | 174.295
3 | 0.936 | 0.0053 | -0.107 | 176.518
3.5 | 0.994 | 0.00588 | -0.108 | 169.179
4 | 1.053 | 0.0065 | -0.109 | 162.059
4.5 | 1.103 | 0.00713 | -0.109 | 154.747
5 | 1.158 | 0.0079 | -0.11 | 146.581
5.5 | 1.213 | 0.00859 | -0.111 | 141.236
6 | 1.266 | 0.00932 | -0.112 | 135.767
6.5 | 1.313 | 0.01325 | -0.113 | 99.048
7 | 1.362 | 0.01397 | -0.114 | 97.458
7.5 | 1.409 | 0.01459 | -0.115 | 96.591
8 | 1.454 | 0.01522 | -0.116 | 95.51
8.5 | 1.496 | 0.01587 | -0.117 | 94.231
9 | 1.535 | 0.01655 | -0.118 | 92.722
9.5 | 1.571 | 0.01731 | -0.119 | 90.718
10 | 1.6 | 0.01807 | -0.12 | 88.564
10.5 | 1.624 | 0.01894 | -0.121 | 85.756
11 | 1.643 | 0.01981 | -0.121 | 82.926
11.5 | 1.657 | 0.02064 | -0.122 | 80.248
12 | 1.665 | 0.02174 | -0.123 | 76.565
12.5 | 1.667 | 0.02269 | -0.124 | 73.479
13 | 1.664 | 0.02379 | -0.125 | 69.963
13.5 | 1.652 | 0.0251 | -0.126 | 65.829
14 | 1.631 | 0.0264 | -0.127 | 61.784
14.5 | 1.605 | 0.0277 | -0.128 | 57.941
15 | 1.573 | 0.02928 | -0.128 | 53.72
15.5 | 1.536 | 0.031 | -0.129 | 49.538
16 | 1.494 | 0.03256 | -0.13 | 45.892
16.5 | 1.449 | 0.03449 | -0.131 | 42.015
17 | 1.401 | 0.03674 | -0.131 | 38.13
17.5 | 1.351 | 0.03884 | -0.132 | 34.775

## 92. Re 7M Mach 0.10 (2)
BIGFOIL.COM POLAR EXPORT
NACA66-716 a=0.5
NACA66-716 a=0.5 |  |  |  | Cl Max: | 1.6869 | at alpha= | 20 | deg
XFOIL ncrit=9 |  |  |  | L/D Max: | 241.649 | at alpha= | 3 | deg
Re: | 7000000 |  |  | Cd Min: | 0.07079 | at alpha= | 20 | deg
Mach: | 0.1 |  |  | Cl=0 at alpha= | -4.8941 | deg
|  |  |  | @ Cl=0.1, Cd= | 0.0059708
|  |  |  | @ Cl=0.4, Cd= | 0.0053335
|  |  |  | @ Cl=0.6, Cd= | 0.0047971
alpha (deg) | Cl | Cd | Cm | Cl/Cd
-18.5 | -1.021 | 0.03992 | -0.1347 | -25.5762
-18 | -1.0623 | 0.0327 | -0.1345 | -32.4862
-17.5 | -1.0753 | 0.02874 | -0.1317 | -37.4148
-17 | -1.0845 | 0.02541 | -0.1274 | -42.68
-16.5 | -1.0853 | 0.02281 | -0.1224 | -47.58
-16 | -1.0763 | 0.02092 | -0.1173 | -51.4484
-15.5 | -1.0628 | 0.01946 | -0.1116 | -54.6146
-15 | -1.0378 | 0.01809 | -0.1076 | -57.3687
-14.5 | -1.0025 | 0.01684 | -0.1051 | -59.5309
-14 | -0.9628 | 0.01574 | -0.1032 | -61.169
-13.5 | -0.9192 | 0.01481 | -0.1018 | -62.0662
-13 | -0.8732 | 0.01397 | -0.1007 | -62.5054
-12.5 | -0.8264 | 0.01308 | -0.0997 | -63.1804
-12 | -0.7784 | 0.01218 | -0.0989 | -63.908
-11.5 | -0.7289 | 0.01137 | -0.0982 | -64.1073
-11 | -0.6779 | 0.01067 | -0.0978 | -63.5333
-10.5 | -0.6256 | 0.01007 | -0.0976 | -62.1251
-10 | -0.5727 | 0.00952 | -0.0974 | -60.1576
-9.5 | -0.5186 | 0.00907 | -0.0975 | -57.1775
-9 | -0.4656 | 0.00848 | -0.0974 | -54.9057
-8.5 | -0.4129 | 0.00782 | -0.0973 | -52.8005
-8 | -0.3565 | 0.00753 | -0.0977 | -47.344
-7.5 | -0.2995 | 0.00727 | -0.0983 | -41.1967
-7 | -0.2421 | 0.00706 | -0.0989 | -34.2918
-6.5 | -0.1845 | 0.00687 | -0.0996 | -26.8559
-6 | -0.1268 | 0.0067 | -0.1004 | -18.9254
-5.5 | -0.0698 | 0.00646 | -0.101 | -10.805
-5 | -0.0123 | 0.00629 | -0.1018 | -1.9555
-4.5 | 0.0458 | 0.00611 | -0.1026 | 7.4959
-4 | 0.1042 | 0.00596 | -0.1036 | 17.4832
-3.5 | 0.1627 | 0.00581 | -0.1045 | 28.0034
-3 | 0.221 | 0.00565 | -0.1055 | 39.115
-2.5 | 0.2794 | 0.00551 | -0.1064 | 50.7078
-2 | 0.3379 | 0.00542 | -0.1075 | 62.3432
-1.5 | 0.3962 | 0.00534 | -0.1085 | 74.1948
-1 | 0.455 | 0.00524 | -0.1096 | 86.8321
-0.5 | 0.514 | 0.00513 | -0.1108 | 100.1949
0 | 0.5718 | 0.00496 | -0.1118 | 115.2823
0.5 | 0.6272 | 0.00464 | -0.1124 | 135.1724
1 | 0.6827 | 0.00416 | -0.1132 | 164.1106
1.5 | 0.7356 | 0.00353 | -0.1136 | 208.3853
2 | 0.7942 | 0.00354 | -0.1148 | 224.3503
2.5 | 0.8518 | 0.00363 | -0.1157 | 234.6556
3 | 0.9086 | 0.00376 | -0.1166 | 241.6489
4 | 1.0168 | 0.00422 | -0.1173 | 240.9479
4.5 | 1.0522 | 0.00506 | -0.114 | 207.9447
5.5 | 1.0464 | 0.00746 | -0.0923 | 140.2681
6.5 | 1.0496 | 0.01067 | -0.0751 | 98.3693
7 | 1.0559 | 0.01244 | -0.0681 | 84.8794
7.5 | 1.0595 | 0.01445 | -0.061 | 73.3218
8 | 1.0702 | 0.01606 | -0.0549 | 66.6376
8.5 | 1.141 | 0.01839 | -0.0628 | 62.0446
9 | 1.1745 | 0.0197 | -0.061 | 59.6193
9.5 | 1.2084 | 0.02104 | -0.0594 | 57.4335
10 | 1.2424 | 0.02236 | -0.0578 | 55.5635
10.5 | 1.2752 | 0.02381 | -0.0562 | 53.5573
11 | 1.3076 | 0.02524 | -0.0545 | 51.8067
11.5 | 1.3381 | 0.02688 | -0.0528 | 49.7805
12 | 1.3711 | 0.02832 | -0.0514 | 48.4145
12.5 | 1.3995 | 0.03016 | -0.0496 | 46.4025
13 | 1.4279 | 0.03192 | -0.0478 | 44.7337
13.5 | 1.4547 | 0.03384 | -0.046 | 42.9876
14 | 1.4833 | 0.03561 | -0.0444 | 41.654
14.5 | 1.507 | 0.0378 | -0.0425 | 39.8677
15 | 1.5282 | 0.04005 | -0.0402 | 38.1573
15.5 | 1.5503 | 0.04232 | -0.0382 | 36.6328
16 | 1.5696 | 0.04471 | -0.0359 | 35.1062
16.5 | 1.588 | 0.04705 | -0.0335 | 33.7513
17 | 1.6023 | 0.04981 | -0.031 | 32.1682
17.5 | 1.6167 | 0.05283 | -0.029 | 30.6019
18 | 1.6327 | 0.05592 | -0.0275 | 29.1971
18.5 | 1.6476 | 0.0593 | -0.0263 | 27.7841
19 | 1.6628 | 0.0628 | -0.0255 | 26.4777
19.5 | 1.6761 | 0.06663 | -0.0248 | 25.1553
20 | 1.6869 | 0.07079 | -0.0243 | 23.8296

## 93. Re 7M Mach 0.25 (1)
BIGFOIL.COM POLAR EXPORT
NACA66-716 a=0.5
NACA66-716 a=0.5 |  |  |  | Cl Max: | 1.634 | at alpha= | 11 | deg
JavaFoil+Calcfoil stall+Eppler ext transition |  |  |  | L/D Max: | 174.468 | at alpha= | 3 | deg
Re: | 7000000 |  |  | Cd Min: | 0.00466 | at alpha= | 0.5 | deg
Mach: | 0.25 |  |  | Cl=0 at alpha= | -4.6371 | deg
|  |  |  | @ Cl=0.1, Cd= | 0.0064805
|  |  |  | @ Cl=0.4, Cd= | 0.0058579
|  |  |  | @ Cl=0.6, Cd= | 0.0058905
alpha (deg) | Cl | Cd | Cm | Cl/Cd
-16.5 | -0.071 | 0.13468 | -0.033 | -0.526
-16 | -0.158 | 0.12903 | -0.033 | -1.226
-15.5 | -0.217 | 0.12375 | -0.034 | -1.754
-15 | -0.264 | 0.11592 | -0.034 | -2.273
-14.5 | -0.304 | 0.10972 | -0.034 | -2.768
-14 | -0.339 | 0.10236 | -0.035 | -3.309
-13.5 | -0.369 | 0.09721 | -0.036 | -3.795
-13 | -0.394 | 0.09221 | -0.036 | -4.269
-12.5 | -0.413 | 0.08467 | -0.037 | -4.877
-12 | -0.426 | 0.08066 | -0.037 | -5.28
-11.5 | -0.433 | 0.0746 | -0.039 | -5.804
-11 | -0.433 | 0.07009 | -0.04 | -6.182
-10.5 | -0.427 | 0.06574 | -0.041 | -6.496
-10 | -0.414 | 0.06106 | -0.042 | -6.787
-9.5 | -0.396 | 0.05694 | -0.043 | -6.949
-9 | -0.371 | 0.05328 | -0.045 | -6.971
-8.5 | -0.342 | 0.04953 | -0.047 | -6.908
-8 | -0.309 | 0.04524 | -0.05 | -6.826
-7.5 | -0.332 | 0.00815 | -0.087 | -40.662
-7 | -0.28 | 0.00735 | -0.088 | -38.071
-6.5 | -0.224 | 0.00712 | -0.089 | -31.463
-6 | -0.166 | 0.00697 | -0.09 | -23.756
-5.5 | -0.106 | 0.0068 | -0.091 | -15.541
-5 | -0.045 | 0.00667 | -0.092 | -6.692
-4.5 | 0.017 | 0.00652 | -0.093 | 2.667
-4 | 0.08 | 0.00649 | -0.095 | 12.343
-3.5 | 0.143 | 0.00646 | -0.096 | 22.208
-3 | 0.207 | 0.00645 | -0.097 | 32.091
-2.5 | 0.271 | 0.0064 | -0.098 | 42.362
-2 | 0.335 | 0.00637 | -0.099 | 52.629
-1.5 | 0.401 | 0.00585 | -0.1 | 68.544
-1 | 0.465 | 0.0062 | -0.101 | 74.924
-0.5 | 0.528 | 0.00614 | -0.102 | 86.086
0 | 0.588 | 0.00618 | -0.103 | 95.143
0.5 | 0.651 | 0.00466 | -0.104 | 139.686
1 | 0.713 | 0.00478 | -0.105 | 149.003
1.5 | 0.775 | 0.00492 | -0.106 | 157.604
2 | 0.837 | 0.00505 | -0.107 | 165.888
2.5 | 0.899 | 0.00516 | -0.109 | 174.107
3 | 0.96 | 0.0055 | -0.109 | 174.468
3.5 | 1.02 | 0.00609 | -0.11 | 167.555
4 | 1.08 | 0.00677 | -0.111 | 159.443
4.5 | 1.13 | 0.00744 | -0.112 | 151.859
5 | 1.187 | 0.0083 | -0.113 | 143.01
5.5 | 1.242 | 0.00902 | -0.114 | 137.688
6 | 1.296 | 0.00991 | -0.115 | 130.712
6.5 | 1.343 | 0.01398 | -0.116 | 96.108
7 | 1.392 | 0.01473 | -0.117 | 94.553
7.5 | 1.439 | 0.0154 | -0.118 | 93.45
8 | 1.482 | 0.01613 | -0.119 | 91.883
8.5 | 1.522 | 0.01683 | -0.12 | 90.411
9 | 1.558 | 0.01765 | -0.121 | 88.264
9.5 | 1.589 | 0.01857 | -0.122 | 85.562
10 | 1.612 | 0.01947 | -0.123 | 82.777
10.5 | 1.627 | 0.02035 | -0.124 | 79.944
11 | 1.634 | 0.02144 | -0.125 | 76.198
11.5 | 1.632 | 0.02252 | -0.125 | 72.495
12 | 1.623 | 0.02362 | -0.126 | 68.704
12.5 | 1.604 | 0.02502 | -0.127 | 64.08
13 | 1.576 | 0.02632 | -0.128 | 59.881
13.5 | 1.533 | 0.02796 | -0.129 | 54.819
14 | 1.475 | 0.02986 | -0.13 | 49.404
14.5 | 1.408 | 0.03189 | -0.131 | 44.133
15 | 1.331 | 0.03379 | -0.131 | 39.378
15.5 | 1.244 | 0.03641 | -0.132 | 34.166
16 | 1.149 | 0.04001 | -0.132 | 28.709

## 94. Re 7M Mach 0.25 (2)
BIGFOIL.COM POLAR EXPORT
NACA66-716 a=0.5
NACA66-716 a=0.5 |  |  |  | Cl Max: | 1.6542 | at alpha= | 20 | deg
XFOIL ncrit=9 |  |  |  | L/D Max: | 250.175 | at alpha= | 3.5 | deg
Re: | 7000000 |  |  | Cd Min: | 0.15395 | at alpha= | -17.5 | deg
Mach: | 0.25 |  |  | Cl=0 at alpha= | -4.9081 | deg
|  |  |  | @ Cl=0.1, Cd= | 0.0060492
|  |  |  | @ Cl=0.4, Cd= | 0.0054074
|  |  |  | @ Cl=0.6, Cd= | 0.0050108
alpha (deg) | Cl | Cd | Cm | Cl/Cd
-17.5 | -0.3048 | 0.15395 | -0.0741 | -1.9799
-17 | -0.3025 | 0.14424 | -0.0793 | -2.0972
-16.5 | -0.2967 | 0.13559 | -0.0843 | -2.1882
-16 | -0.2878 | 0.12791 | -0.089 | -2.25
-15.5 | -0.2753 | 0.12114 | -0.0932 | -2.2726
-15 | -0.2683 | 0.11349 | -0.0977 | -2.3641
-14.5 | -0.2896 | 0.10082 | -0.1046 | -2.8724
-14 | -0.2928 | 0.09215 | -0.1096 | -3.1774
-13.5 | -0.624 | 0.0376 | -0.143 | -16.5957
-13 | -0.7467 | 0.02727 | -0.1313 | -27.3817
-12.5 | -0.8003 | 0.0201 | -0.1198 | -39.8159
-12 | -0.7816 | 0.01664 | -0.1149 | -46.9712
-11.5 | -0.7425 | 0.01458 | -0.112 | -50.9259
-11 | -0.6984 | 0.01277 | -0.1096 | -54.6907
-10.5 | -0.6478 | 0.01156 | -0.1079 | -56.0381
-10 | -0.5947 | 0.01058 | -0.1066 | -56.2098
-9.5 | -0.5391 | 0.00986 | -0.1058 | -54.6755
-9 | -0.4824 | 0.00922 | -0.1051 | -52.321
-8.5 | -0.4252 | 0.00863 | -0.1047 | -49.27
-8 | -0.3708 | 0.0078 | -0.1039 | -47.5385
-7.5 | -0.311 | 0.0075 | -0.104 | -41.4667
-7 | -0.2509 | 0.00726 | -0.1043 | -34.5592
-6.5 | -0.1907 | 0.00704 | -0.1047 | -27.0881
-6 | -0.1305 | 0.00685 | -0.1052 | -19.0511
-5.5 | -0.0706 | 0.00667 | -0.1057 | -10.5847
-5 | -0.0111 | 0.00639 | -0.1062 | -1.7371
-4.5 | 0.0493 | 0.0062 | -0.1069 | 7.9516
-4 | 0.1098 | 0.00602 | -0.1077 | 18.2392
-3.5 | 0.1704 | 0.00587 | -0.1086 | 29.029
-3 | 0.2309 | 0.00573 | -0.1095 | 40.2967
-2.5 | 0.2908 | 0.00557 | -0.1104 | 52.2083
-2 | 0.3511 | 0.00548 | -0.1113 | 64.0693
-1.5 | 0.4117 | 0.00539 | -0.1124 | 76.3822
-1 | 0.4725 | 0.00527 | -0.1136 | 89.6584
-0.5 | 0.5334 | 0.00517 | -0.1147 | 103.1721
0 | 0.5932 | 0.00505 | -0.1158 | 117.4653
0.5 | 0.6504 | 0.00472 | -0.1164 | 137.7966
1.5 | 0.7613 | 0.0036 | -0.1174 | 211.4722
2 | 0.8222 | 0.0036 | -0.1186 | 228.3889
2.5 | 0.8817 | 0.00369 | -0.1196 | 238.9431
3 | 0.9403 | 0.00383 | -0.1204 | 245.5091
3.5 | 0.9982 | 0.00399 | -0.121 | 250.1754
4 | 1.0519 | 0.00429 | -0.1209 | 245.1981
4.5 | 1.0918 | 0.00494 | -0.118 | 221.0121
5 | 1.0772 | 0.00625 | -0.1041 | 172.352
5.5 | 1.0621 | 0.00785 | -0.0912 | 135.2994
6 | 1.0619 | 0.00956 | -0.082 | 111.0774
7 | 1.0587 | 0.01383 | -0.0649 | 76.551
7.5 | 1.0612 | 0.01605 | -0.0576 | 66.1184
8 | 1.0804 | 0.01813 | -0.0537 | 59.5918
8.5 | 1.1505 | 0.02092 | -0.0616 | 54.9952
9.5 | 1.2138 | 0.02377 | -0.0564 | 51.0644
10 | 1.246 | 0.02544 | -0.0543 | 48.978
10.5 | 1.2812 | 0.0269 | -0.0525 | 47.6283
11 | 1.3103 | 0.02879 | -0.0502 | 45.5123
11.5 | 1.3446 | 0.03037 | -0.0485 | 44.274
12 | 1.3742 | 0.03233 | -0.0464 | 42.5054
12.5 | 1.403 | 0.03428 | -0.0442 | 40.9277
13 | 1.4304 | 0.03642 | -0.042 | 39.2751
13.5 | 1.4588 | 0.03845 | -0.0398 | 37.9402
14 | 1.4823 | 0.04083 | -0.0373 | 36.3042
14.5 | 1.5038 | 0.04335 | -0.0347 | 34.6897
15 | 1.5261 | 0.04579 | -0.0321 | 33.3282
15.5 | 1.5425 | 0.04855 | -0.029 | 31.7714
16 | 1.5593 | 0.05143 | -0.0262 | 30.3189
16.5 | 1.5776 | 0.05451 | -0.024 | 28.9415
17 | 1.5905 | 0.05826 | -0.022 | 27.3
17.5 | 1.6071 | 0.06191 | -0.0205 | 25.9586
18 | 1.6214 | 0.06598 | -0.0193 | 24.5741
18.5 | 1.6339 | 0.07039 | -0.0184 | 23.2121
19 | 1.6439 | 0.07521 | -0.0179 | 21.8575
19.5 | 1.6497 | 0.08074 | -0.0176 | 20.4323
20 | 1.6542 | 0.08657 | -0.0178 | 19.1082

## 95. Re 7M Mach 0.50 (1)
BIGFOIL.COM POLAR EXPORT
NACA66-716 a=0.5
NACA66-716 a=0.5 |  |  |  | Cl Max: | 1.56 | at alpha= | 8 | deg
JavaFoil+Calcfoil stall+Eppler ext transition |  |  |  | L/D Max: | 169.642 | at alpha= | 2.5 | deg
Re: | 7000000 |  |  | Cd Min: | 0.00536 | at alpha= | 1 | deg
Mach: | 0.5 |  |  | Cl=0 at alpha= | -4.6418 | deg
|  |  |  | @ Cl=0.1, Cd= | 0.0065077
|  |  |  | @ Cl=0.4, Cd= | 0.0066519
|  |  |  | @ Cl=0.6, Cd= | 0.0065618
alpha (deg) | Cl | Cd | Cm | Cl/Cd
-20 | -0.871 | 0.15424 | -0.041 | -5.65
-19.5 | -0.843 | 0.14766 | -0.041 | -5.706
-19 | -0.812 | 0.14547 | -0.04 | -5.584
-18.5 | -0.784 | 0.13979 | -0.04 | -5.61
-18 | -0.756 | 0.13401 | -0.04 | -5.644
-17.5 | -0.728 | 0.1326 | -0.041 | -5.494
-17 | -0.701 | 0.12662 | -0.042 | -5.535
-16.5 | -0.672 | 0.12394 | -0.041 | -5.421
-16 | -0.643 | 0.11715 | -0.041 | -5.491
-15.5 | -0.615 | 0.10885 | -0.042 | -5.653
-15 | -0.588 | 0.09959 | -0.043 | -5.899
-14.5 | -0.56 | 0.0944 | -0.044 | -5.929
-14 | -0.532 | 0.08757 | -0.045 | -6.074
-13.5 | -0.502 | 0.10266 | -0.043 | -4.892
-13 | -0.473 | 0.09367 | -0.043 | -5.054
-12.5 | -0.445 | 0.08537 | -0.043 | -5.216
-12 | -0.417 | 0.07802 | -0.044 | -5.347
-11.5 | -0.389 | 0.07131 | -0.046 | -5.459
-11 | -0.362 | 0.06626 | -0.048 | -5.456
-10.5 | -0.334 | 0.06181 | -0.05 | -5.398
-10 | -0.305 | 0.05824 | -0.05 | -5.241
-9.5 | -0.282 | 0.04832 | -0.061 | -5.828
-9 | -0.247 | 0.0636 | -0.044 | -3.877
-8.5 | -0.218 | 0.0571 | -0.045 | -3.824
-8 | -0.19 | 0.05198 | -0.046 | -3.658
-7.5 | -0.162 | 0.05004 | -0.047 | -3.234
-7 | -0.201 | 0.04862 | -0.046 | -4.128
-6.5 | -0.181 | 0.04394 | -0.048 | -4.111
-6 | -0.139 | 0.04007 | -0.052 | -3.477
-5.5 | -0.113 | 0.00755 | -0.102 | -14.943
-5 | -0.048 | 0.00727 | -0.103 | -6.65
-4.5 | 0.019 | 0.0071 | -0.105 | 2.683
-4 | 0.088 | 0.00643 | -0.105 | 13.733
-3.5 | 0.159 | 0.00689 | -0.106 | 23.066
-3 | 0.23 | 0.0068 | -0.107 | 33.849
-2.5 | 0.302 | 0.00669 | -0.109 | 45.11
-2 | 0.374 | 0.00668 | -0.11 | 55.92
-1.5 | 0.448 | 0.0066 | -0.111 | 67.933
-1 | 0.52 | 0.00659 | -0.112 | 78.854
-0.5 | 0.591 | 0.00654 | -0.113 | 90.322
0 | 0.653 | 0.00669 | -0.115 | 97.554
0.5 | 0.722 | 0.00672 | -0.116 | 107.508
1 | 0.792 | 0.00536 | -0.117 | 147.783
1.5 | 0.861 | 0.00554 | -0.118 | 155.213
2 | 0.929 | 0.00572 | -0.119 | 162.513
2.5 | 0.998 | 0.00588 | -0.12 | 169.642
3 | 1.066 | 0.00644 | -0.121 | 165.517
3.5 | 1.132 | 0.00718 | -0.122 | 157.628
4 | 1.198 | 0.00815 | -0.123 | 146.941
4.5 | 1.25 | 0.00917 | -0.124 | 136.354
5 | 1.312 | 0.0103 | -0.125 | 127.332
5.5 | 1.37 | 0.01131 | -0.126 | 121.079
6 | 1.421 | 0.01691 | -0.127 | 84.023
6.5 | 1.47 | 0.01784 | -0.128 | 82.354
7 | 1.512 | 0.01885 | -0.129 | 80.179
7.5 | 1.543 | 0.01989 | -0.13 | 77.58
8 | 1.56 | 0.02115 | -0.132 | 73.761
8.5 | 1.554 | 0.02262 | -0.133 | 68.69
9 | 1.505 | 0.02423 | -0.134 | 62.11
9.5 | 1.332 | 0.02638 | -0.135 | 50.477
10 | 0.963 | 0.02871 | -0.136 | 33.56
10.5 | 0.838 | 0.07192 | -0.071 | 11.648
11 | 1.025 | 0.03096 | -0.138 | 33.109
11.5 | 1.054 | 0.03406 | -0.139 | 30.947
12 | 0.917 | 0.08768 | -0.072 | 10.459
12.5 | 1.115 | 0.03627 | -0.141 | 30.739
13 | 1.144 | 0.03933 | -0.142 | 29.077

## 96. Re 7M Mach 0.50 (2)
BIGFOIL.COM POLAR EXPORT
NACA66-716 a=0.5
NACA66-716 a=0.5 |  |  |  | Cl Max: | 1.4225 | at alpha= | 14 | deg
XFOIL ncrit=9 |  |  |  | L/D Max: | 254.664 | at alpha= | 3.5 | deg
Re: | 7000000 |  |  | Cd Min: | 0.22203 | at alpha= | -20 | deg
Mach: | 0.5 |  |  | Cl=0 at alpha= | -5.0172 | deg
|  |  |  | @ Cl=0.1, Cd= | 0.0066715
|  |  |  | @ Cl=0.4, Cd= | 0.0057467
|  |  |  | @ Cl=0.6, Cd= | 0.0054771
alpha (deg) | Cl | Cd | Cm | Cl/Cd
-20 | -0.3288 | 0.22203 | -0.0561 | -1.4809
-19.5 | -0.3059 | 0.21473 | -0.061 | -1.4246
-19 | -0.2834 | 0.20736 | -0.0659 | -1.3667
-18.5 | -0.2614 | 0.1999 | -0.0707 | -1.3077
-18 | -0.2473 | 0.18963 | -0.0754 | -1.3041
-17.5 | -0.2239 | 0.18289 | -0.0801 | -1.2242
-17 | -0.2024 | 0.17555 | -0.0847 | -1.1529
-16.5 | -0.1835 | 0.16746 | -0.0894 | -1.0958
-16 | -0.166 | 0.15918 | -0.094 | -1.0428
-15.5 | -0.1462 | 0.15176 | -0.0985 | -0.96336
-15 | -0.1322 | 0.14307 | -0.1032 | -0.92402
-14.5 | -0.1312 | 0.13179 | -0.1087 | -0.99552
-14 | -0.1233 | 0.12276 | -0.1138 | -1.0044
-13.5 | -0.1112 | 0.11491 | -0.1185 | -0.96771
-13 | -0.1002 | 0.10723 | -0.1231 | -0.93444
-12.5 | -0.0938 | 0.09915 | -0.1278 | -0.94604
-12 | -0.0902 | 0.09102 | -0.1325 | -0.99099
-11.5 | -0.0872 | 0.08324 | -0.1371 | -1.0476
-11 | -0.0874 | 0.0754 | -0.1416 | -1.1592
-10.5 | -0.0896 | 0.06775 | -0.1461 | -1.3225
-10 | -0.1041 | 0.05884 | -0.1516 | -1.7692
-9.5 | -0.1251 | 0.04884 | -0.1603 | -2.5614
-9 | -0.1771 | 0.03919 | -0.1634 | -4.519
-8.5 | -0.2215 | 0.03327 | -0.1564 | -6.6576
-8 | -0.2507 | 0.02595 | -0.1499 | -9.6609
-7.5 | -0.2715 | 0.01796 | -0.1423 | -15.1169
-7 | -0.2375 | 0.01407 | -0.1376 | -16.8799
-6.5 | -0.2074 | 0.00915 | -0.1324 | -22.6667
-6 | -0.1368 | 0.00849 | -0.1308 | -16.1131
-5.5 | -0.0674 | 0.00789 | -0.1295 | -8.5425
-5 | 0.0024 | 0.00744 | -0.1287 | 0.32258
-4.5 | 0.0682 | 0.00681 | -0.1277 | 10.0147
-4 | 0.1371 | 0.00651 | -0.1275 | 21.0599
-3.5 | 0.2061 | 0.0063 | -0.1276 | 32.7143
-3 | 0.2749 | 0.00609 | -0.1279 | 45.1396
-2.5 | 0.3444 | 0.0059 | -0.1286 | 58.3729
-2 | 0.4133 | 0.00571 | -0.1293 | 72.3818
-1.5 | 0.4824 | 0.0056 | -0.1303 | 86.1429
-1 | 0.5509 | 0.00552 | -0.1312 | 99.8007
-0.5 | 0.6195 | 0.00546 | -0.1323 | 113.4615
0 | 0.6888 | 0.00537 | -0.1336 | 128.2682
0.5 | 0.755 | 0.00514 | -0.1343 | 146.8872
1 | 0.8159 | 0.00464 | -0.1343 | 175.8405
1.5 | 0.8758 | 0.00391 | -0.1342 | 223.9898
2 | 0.9429 | 0.00401 | -0.1349 | 235.1372
2.5 | 1.0086 | 0.00412 | -0.1352 | 244.8058
3 | 1.0746 | 0.00425 | -0.1355 | 252.8471
3.5 | 1.1358 | 0.00446 | -0.1347 | 254.6637
4 | 1.186 | 0.00479 | -0.1316 | 247.5992
4.5 | 1.2057 | 0.00538 | -0.1225 | 224.1078
5 | 1.2237 | 0.00638 | -0.1137 | 191.8025
5.5 | 1.1817 | 0.00926 | -0.096 | 127.6134
6 | 1.1416 | 0.01277 | -0.0802 | 89.397
6.5 | 1.1095 | 0.01651 | -0.0669 | 67.2017
7 | 1.1029 | 0.01968 | -0.0578 | 56.0417
8 | 1.0966 | 0.02729 | -0.044 | 40.1832
8.5 | 1.155 | 0.03213 | -0.0505 | 35.9477
9 | 1.1801 | 0.03427 | -0.0455 | 34.4354
9.5 | 1.2177 | 0.0363 | -0.0426 | 33.5455
10 | 1.2506 | 0.03873 | -0.0394 | 32.2902
10.5 | 1.2835 | 0.04116 | -0.036 | 31.1832
11 | 1.3127 | 0.04379 | -0.0322 | 29.9772
11.5 | 1.3416 | 0.04657 | -0.0285 | 28.8082
12 | 1.3665 | 0.0496 | -0.0244 | 27.5504
12.5 | 1.3864 | 0.05308 | -0.0202 | 26.1191
13 | 1.4072 | 0.05685 | -0.0164 | 24.7529
13.5 | 1.4202 | 0.06149 | -0.0128 | 23.0964
14 | 1.4225 | 0.06747 | -0.0097 | 21.0834
14.5 | 1.4169 | 0.07454 | -0.0073 | 19.0086
15 | 1.4008 | 0.08319 | -0.0062 | 16.8386
15.5 | 1.3776 | 0.09306 | -0.0064 | 14.8034
16 | 1.3478 | 0.10438 | -0.0084 | 12.9124
16.5 | 1.3193 | 0.1164 | -0.0122 | 11.3342
17 | 1.2927 | 0.12892 | -0.0176 | 10.0271
17.5 | 1.2657 | 0.14215 | -0.0246 | 8.904
18 | 1.2433 | 0.15536 | -0.0325 | 8.0027
18.5 | 1.2216 | 0.16894 | -0.0413 | 7.231
19 | 1.2014 | 0.18286 | -0.0506 | 6.5701

## 97. Re 8M Mach 0.00 (1)
BIGFOIL.COM POLAR EXPORT
NACA66-716 a=0.5
NACA66-716 a=0.5 |  |  |  | Cl Max: | 1.675 | at alpha= | 12.5 | deg
JavaFoil+Calcfoil stall+Eppler ext transition |  |  |  | L/D Max: | 169.564 | at alpha= | 2.5 | deg
Re: | 8000000 |  |  | Cd Min: | 0.00449 | at alpha= | 0.5 | deg
Mach: | 0 |  |  | Cl=0 at alpha= | -4.6417 | deg
|  |  |  | @ Cl=0.1, Cd= | 0.0063603
|  |  |  | @ Cl=0.4, Cd= | 0.0061181
|  |  |  | @ Cl=0.6, Cd= | 0.0052769
alpha (deg) | Cl | Cd | Cm | Cl/Cd
-19 | -0.448 | 0.15404 | -0.03 | -2.907
-18.5 | -0.461 | 0.15106 | -0.031 | -3.052
-18 | -0.474 | 0.14022 | -0.031 | -3.381
-17.5 | -0.487 | 0.1344 | -0.032 | -3.62
-17 | -0.498 | 0.129 | -0.032 | -3.86
-16.5 | -0.509 | 0.12327 | -0.033 | -4.126
-16 | -0.518 | 0.1156 | -0.034 | -4.484
-15.5 | -0.526 | 0.109 | -0.034 | -4.828
-15 | -0.532 | 0.10421 | -0.035 | -5.109
-14.5 | -0.537 | 0.09878 | -0.036 | -5.432
-14 | -0.538 | 0.09373 | -0.036 | -5.744
-13.5 | -0.537 | 0.08928 | -0.037 | -6.019
-13 | -0.534 | 0.08393 | -0.037 | -6.357
-12.5 | -0.527 | 0.07958 | -0.038 | -6.62
-12 | -0.516 | 0.07457 | -0.039 | -6.926
-11.5 | -0.502 | 0.0703 | -0.039 | -7.147
-11 | -0.485 | 0.06622 | -0.041 | -7.327
-10.5 | -0.464 | 0.0622 | -0.041 | -7.462
-10 | -0.442 | 0.05551 | -0.046 | -7.964
-9.5 | -0.415 | 0.0512 | -0.049 | -8.101
-9 | -0.384 | 0.04712 | -0.051 | -8.148
-8.5 | -0.425 | 0.00806 | -0.082 | -52.722
-8 | -0.378 | 0.00772 | -0.083 | -48.965
-7.5 | -0.328 | 0.00714 | -0.084 | -45.877
-7 | -0.275 | 0.007 | -0.085 | -39.24
-6.5 | -0.219 | 0.00684 | -0.086 | -32.033
-6 | -0.162 | 0.00673 | -0.087 | -24.008
-5.5 | -0.103 | 0.00656 | -0.088 | -15.682
-5 | -0.043 | 0.00646 | -0.089 | -6.714
-4.5 | 0.017 | 0.00641 | -0.091 | 2.633
-4 | 0.078 | 0.0064 | -0.092 | 12.157
-3.5 | 0.139 | 0.00629 | -0.093 | 22.119
-3 | 0.201 | 0.00624 | -0.094 | 32.189
-2.5 | 0.263 | 0.00619 | -0.095 | 42.41
-2 | 0.325 | 0.00612 | -0.096 | 53.092
-1.5 | 0.388 | 0.00612 | -0.097 | 63.391
-1 | 0.45 | 0.00611 | -0.098 | 73.696
-0.5 | 0.512 | 0.00578 | -0.099 | 88.574
0 | 0.571 | 0.00599 | -0.1 | 95.371
0.5 | 0.632 | 0.00449 | -0.101 | 140.509
1 | 0.692 | 0.0046 | -0.102 | 150.465
1.5 | 0.752 | 0.00471 | -0.103 | 159.808
2 | 0.813 | 0.00482 | -0.104 | 168.484
2.5 | 0.872 | 0.00514 | -0.105 | 169.564
3 | 0.931 | 0.00562 | -0.106 | 165.695
3.5 | 0.989 | 0.00619 | -0.107 | 159.677
4 | 1.047 | 0.00673 | -0.108 | 155.697
4.5 | 1.097 | 0.00742 | -0.109 | 147.819
5 | 1.153 | 0.00804 | -0.11 | 143.415
5.5 | 1.207 | 0.00868 | -0.111 | 139.086
6 | 1.26 | 0.00952 | -0.112 | 132.315
6.5 | 1.308 | 0.01285 | -0.112 | 101.774
7 | 1.357 | 0.01351 | -0.113 | 100.406
7.5 | 1.404 | 0.0141 | -0.114 | 99.605
8 | 1.449 | 0.01471 | -0.115 | 98.502
8.5 | 1.492 | 0.01532 | -0.116 | 97.354
9 | 1.531 | 0.016 | -0.117 | 95.714
9.5 | 1.568 | 0.01672 | -0.118 | 93.739
10 | 1.598 | 0.01745 | -0.119 | 91.568
10.5 | 1.623 | 0.01826 | -0.12 | 88.879
11 | 1.644 | 0.01902 | -0.121 | 86.41
11.5 | 1.659 | 0.01992 | -0.122 | 83.295
12 | 1.67 | 0.02089 | -0.123 | 79.928
12.5 | 1.675 | 0.02182 | -0.124 | 76.76
13 | 1.675 | 0.02293 | -0.125 | 73.065
13.5 | 1.667 | 0.024 | -0.126 | 69.449
14 | 1.65 | 0.02537 | -0.126 | 65.063
14.5 | 1.628 | 0.0265 | -0.127 | 61.454
15 | 1.602 | 0.028 | -0.128 | 57.209
15.5 | 1.57 | 0.02955 | -0.129 | 53.119
16 | 1.534 | 0.03104 | -0.13 | 49.438
16.5 | 1.495 | 0.03301 | -0.13 | 45.285
17 | 1.453 | 0.03483 | -0.131 | 41.717
17.5 | 1.409 | 0.03675 | -0.132 | 38.33

## 98. Re 8M Mach 0.00 (2)
BIGFOIL.COM POLAR EXPORT
NACA66-716 a=0.5
NACA66-716 a=0.5 |  |  |  | Cl Max: | 1.5378 | at alpha= | 20 | deg
XFOIL ncrit=9 |  |  |  | L/D Max: | 1795.47 | at alpha= | 3.5 | deg
Re: | 8000000 |  |  | Cd Min: | 0.07601 | at alpha= | 20 | deg
Mach: | 0 |  |  | Cl=0 at alpha= | -4.8571 | deg
|  |  |  | @ Cl=0.1, Cd= | 0.00096922
|  |  |  | @ Cl=0.4, Cd= | 0.00083345
|  |  |  | @ Cl=0.6, Cd= | 0.00072103
alpha (deg) | Cl | Cd | Cm | Cl/Cd
-19 | -1.047 | 0.02372 | -0.1221 | -44.14
-18.5 | -1.0868 | 0.01657 | -0.1225 | -65.5884
-18 | -1.1048 | 0.0128 | -0.1203 | -86.3125
-17.5 | -1.1052 | 0.0107 | -0.1174 | -103.2897
-17 | -1.1034 | 0.00905 | -0.1137 | -121.9227
-16.5 | -1.0954 | 0.00785 | -0.1095 | -139.5414
-16 | -1.0803 | 0.007 | -0.1053 | -154.3286
-15.5 | -1.0639 | 0.00629 | -0.1003 | -169.1415
-15 | -1.0314 | 0.00555 | -0.098 | -185.8378
-14.5 | -0.9934 | 0.00498 | -0.0964 | -199.4779
-14 | -0.9527 | 0.00444 | -0.0951 | -214.5721
-13.5 | -0.9087 | 0.00401 | -0.0942 | -226.6085
-13 | -0.8633 | 0.00359 | -0.0935 | -240.4735
-12.5 | -0.8162 | 0.00324 | -0.0931 | -251.9136
-12 | -0.7691 | 0.00286 | -0.0926 | -268.9161
-11.5 | -0.7203 | 0.00255 | -0.0923 | -282.4706
-11 | -0.6703 | 0.0023 | -0.0922 | -291.4348
-10.5 | -0.6191 | 0.00209 | -0.0923 | -296.2201
-10 | -0.5675 | 0.0019 | -0.0924 | -298.6842
-9.5 | -0.5145 | 0.00175 | -0.0926 | -294
-9 | -0.462 | 0.00159 | -0.0929 | -290.566
-8.5 | -0.4107 | 0.00139 | -0.093 | -295.4676
-8 | -0.3553 | 0.00132 | -0.0936 | -269.1667
-7.5 | -0.2995 | 0.00126 | -0.0943 | -237.6984
-7 | -0.2433 | 0.00121 | -0.095 | -201.0744
-6.5 | -0.1868 | 0.00117 | -0.0958 | -159.6581
-5.5 | -0.0732 | 0.00109 | -0.0975 | -67.156
-5 | -0.0164 | 0.00104 | -0.0984 | -15.7692
-4.5 | 0.041 | 0.001 | -0.0993 | 41
-4 | 0.0985 | 0.00097 | -0.1003 | 101.5464
-3.5 | 0.1562 | 0.00094 | -0.1014 | 166.1702
-3 | 0.2139 | 0.00092 | -0.1024 | 232.5
-2.5 | 0.2713 | 0.00089 | -0.1034 | 304.8315
-2 | 0.329 | 0.00087 | -0.1045 | 378.1609
-1.5 | 0.3873 | 0.00084 | -0.1056 | 461.0714
-1 | 0.4455 | 0.00081 | -0.1068 | 550
-0.5 | 0.5034 | 0.00079 | -0.1079 | 637.2152
0 | 0.5604 | 0.00077 | -0.109 | 727.7922
0.5 | 0.617 | 0.0007 | -0.11 | 881.4286
1 | 0.6724 | 0.00063 | -0.111 | 1067.3016
1.5 | 0.7265 | 0.00049 | -0.1118 | 1482.6531
2 | 0.7836 | 0.0005 | -0.1129 | 1567.2
2.5 | 0.8401 | 0.0005 | -0.1138 | 1680.2
3.5 | 0.9516 | 0.00053 | -0.1155 | 1795.4717
4 | 0.9992 | 0.00059 | -0.1148 | 1693.5593
4.5 | 1.0157 | 0.00075 | -0.1082 | 1354.2667
5.5 | 1.0159 | 0.00095 | -0.0888 | 1069.3684
6 | 1.0112 | 0.00117 | -0.0797 | 864.2735
7 | 1.0209 | 0.00201 | -0.0664 | 507.9104
7.5 | 1.0306 | 0.00269 | -0.0611 | 383.1227
8 | 1.0432 | 0.00358 | -0.0566 | 291.3966
8.5 | 1.0612 | 0.00456 | -0.0528 | 232.7193
9 | 1.0859 | 0.00538 | -0.0499 | 201.8401
10.5 | 1.1789 | 0.00874 | -0.0458 | 134.8856
11 | 1.2076 | 0.01013 | -0.0441 | 119.2103
11.5 | 1.2343 | 0.01174 | -0.0424 | 105.1363
12 | 1.2634 | 0.01334 | -0.041 | 94.7076
12.5 | 1.2885 | 0.01537 | -0.0393 | 83.8321
13 | 1.3131 | 0.01757 | -0.0377 | 74.7353
13.5 | 1.3396 | 0.01979 | -0.0364 | 67.6908
14 | 1.3637 | 0.02235 | -0.035 | 61.0157
14.5 | 1.388 | 0.02503 | -0.0337 | 55.4535
15 | 1.4066 | 0.02847 | -0.0322 | 49.4064
15.5 | 1.4289 | 0.03169 | -0.0312 | 45.0899
16 | 1.4487 | 0.03534 | -0.0302 | 40.9932
16.5 | 1.4661 | 0.03943 | -0.0292 | 37.1823
17 | 1.4817 | 0.04382 | -0.0283 | 33.8133
17.5 | 1.4957 | 0.04859 | -0.0276 | 30.7821
18 | 1.5066 | 0.05384 | -0.027 | 27.9829
18.5 | 1.5179 | 0.05902 | -0.0267 | 25.7184
19 | 1.5273 | 0.06442 | -0.0266 | 23.7085
19.5 | 1.5335 | 0.07016 | -0.0268 | 21.8572
20 | 1.5378 | 0.07601 | -0.0271 | 20.2315

## 99. Re 8M Mach 0.10 (1)
BIGFOIL.COM POLAR EXPORT
NACA66-716 a=0.5
NACA66-716 a=0.5 |  |  |  | Cl Max: | 1.668 | at alpha= | 12.5 | deg
JavaFoil+Calcfoil stall+Eppler ext transition |  |  |  | L/D Max: | 168.907 | at alpha= | 2.5 | deg
Re: | 8000000 |  |  | Cd Min: | 0.00452 | at alpha= | 0.5 | deg
Mach: | 0.1 |  |  | Cl=0 at alpha= | -4.6393 | deg
|  |  |  | @ Cl=0.1, Cd= | 0.0063352
|  |  |  | @ Cl=0.4, Cd= | 0.0061364
|  |  |  | @ Cl=0.6, Cd= | 0.0053864
alpha (deg) | Cl | Cd | Cm | Cl/Cd
-18.5 | -0.415 | 0.15136 | -0.03 | -2.743
-18 | -0.431 | 0.14496 | -0.031 | -2.971
-17.5 | -0.446 | 0.13526 | -0.032 | -3.295
-17 | -0.46 | 0.13186 | -0.032 | -3.488
-16.5 | -0.474 | 0.12574 | -0.033 | -3.766
-16 | -0.486 | 0.11965 | -0.033 | -4.062
-15.5 | -0.497 | 0.11063 | -0.034 | -4.494
-15 | -0.506 | 0.10487 | -0.035 | -4.829
-14.5 | -0.514 | 0.09987 | -0.035 | -5.144
-14 | -0.518 | 0.09526 | -0.036 | -5.442
-13.5 | -0.52 | 0.09008 | -0.036 | -5.777
-13 | -0.519 | 0.08482 | -0.037 | -6.123
-12.5 | -0.515 | 0.08027 | -0.038 | -6.416
-12 | -0.507 | 0.075 | -0.039 | -6.763
-11.5 | -0.495 | 0.07115 | -0.04 | -6.963
-11 | -0.48 | 0.06716 | -0.04 | -7.143
-10.5 | -0.46 | 0.06292 | -0.041 | -7.313
-10 | -0.438 | 0.05747 | -0.044 | -7.621
-9.5 | -0.412 | 0.05288 | -0.047 | -7.789
-9 | -0.384 | 0.04698 | -0.051 | -8.167
-8.5 | -0.419 | 0.00859 | -0.081 | -48.762
-8 | -0.378 | 0.00775 | -0.083 | -48.791
-7.5 | -0.328 | 0.00717 | -0.084 | -45.827
-7 | -0.276 | 0.00699 | -0.085 | -39.434
-6.5 | -0.22 | 0.00684 | -0.087 | -32.16
-6 | -0.162 | 0.00675 | -0.088 | -24.038
-5.5 | -0.103 | 0.00656 | -0.089 | -15.759
-5 | -0.044 | 0.00647 | -0.09 | -6.74
-4.5 | 0.017 | 0.00643 | -0.091 | 2.639
-4 | 0.078 | 0.00636 | -0.092 | 12.281
-3.5 | 0.14 | 0.00629 | -0.093 | 22.23
-3 | 0.202 | 0.00624 | -0.094 | 32.34
-2.5 | 0.264 | 0.00621 | -0.095 | 42.506
-2 | 0.326 | 0.00618 | -0.097 | 52.786
-1.5 | 0.39 | 0.00613 | -0.098 | 63.601
-1 | 0.452 | 0.00617 | -0.099 | 73.264
-0.5 | 0.514 | 0.00552 | -0.1 | 93.214
0 | 0.574 | 0.00603 | -0.101 | 95.199
0.5 | 0.635 | 0.00452 | -0.102 | 140.353
1 | 0.695 | 0.00461 | -0.103 | 150.927
1.5 | 0.756 | 0.00472 | -0.104 | 160.25
2 | 0.816 | 0.00483 | -0.105 | 168.878
2.5 | 0.876 | 0.00519 | -0.106 | 168.907
3 | 0.935 | 0.00566 | -0.107 | 165.236
3.5 | 0.994 | 0.00623 | -0.108 | 159.584
4 | 1.052 | 0.00677 | -0.108 | 155.373
4.5 | 1.102 | 0.00748 | -0.109 | 147.38
5 | 1.158 | 0.0081 | -0.11 | 142.931
5.5 | 1.213 | 0.00875 | -0.111 | 138.549
6 | 1.265 | 0.00961 | -0.112 | 131.703
6.5 | 1.313 | 0.01297 | -0.113 | 101.225
7 | 1.363 | 0.01367 | -0.114 | 99.692
7.5 | 1.41 | 0.01424 | -0.115 | 98.989
8 | 1.455 | 0.01486 | -0.116 | 97.892
8.5 | 1.497 | 0.01553 | -0.117 | 96.412
9 | 1.536 | 0.01616 | -0.118 | 95.053
9.5 | 1.572 | 0.01691 | -0.119 | 92.924
10 | 1.601 | 0.01772 | -0.12 | 90.348
10.5 | 1.625 | 0.0185 | -0.121 | 87.845
11 | 1.644 | 0.01936 | -0.122 | 84.911
11.5 | 1.658 | 0.02022 | -0.122 | 81.977
12 | 1.666 | 0.02121 | -0.123 | 78.538
12.5 | 1.668 | 0.02214 | -0.124 | 75.349
13 | 1.665 | 0.02331 | -0.125 | 71.45
13.5 | 1.653 | 0.02446 | -0.126 | 67.574
14 | 1.632 | 0.02582 | -0.127 | 63.226
14.5 | 1.606 | 0.02702 | -0.128 | 59.435
15 | 1.574 | 0.02851 | -0.129 | 55.186
15.5 | 1.536 | 0.03018 | -0.129 | 50.916
16 | 1.495 | 0.03202 | -0.13 | 46.695
16.5 | 1.45 | 0.03364 | -0.131 | 43.114
17 | 1.402 | 0.03578 | -0.132 | 39.192
17.5 | 1.351 | 0.03857 | -0.132 | 35.02

## 100. Re 8M Mach 0.10 (2)
BIGFOIL.COM POLAR EXPORT
NACA66-716 a=0.5
NACA66-716 a=0.5 |  |  |  | Cl Max: | 1.6991 | at alpha= | 20 | deg
XFOIL ncrit=9 |  |  |  | L/D Max: | 250.805 | at alpha= | 3.5 | deg
Re: | 8000000 |  |  | Cd Min: | 0.06938 | at alpha= | 20 | deg
Mach: | 0.1 |  |  | Cl=0 at alpha= | -4.8883 | deg
|  |  |  | @ Cl=0.1, Cd= | 0.0057701
|  |  |  | @ Cl=0.4, Cd= | 0.0051835
|  |  |  | @ Cl=0.6, Cd= | 0.0047383
alpha (deg) | Cl | Cd | Cm | Cl/Cd
-19 | -1.0195 | 0.04521 | -0.132 | -22.5503
-18.5 | -1.0787 | 0.03498 | -0.1353 | -30.8376
-18 | -1.1083 | 0.02955 | -0.133 | -37.5059
-17.5 | -1.1104 | 0.02654 | -0.1297 | -41.8387
-17 | -1.1139 | 0.02371 | -0.125 | -46.9802
-16.5 | -1.1113 | 0.02142 | -0.1198 | -51.8814
-16 | -1.0995 | 0.01976 | -0.1145 | -55.6427
-15.5 | -1.0823 | 0.01853 | -0.109 | -58.408
-15 | -1.0506 | 0.01722 | -0.106 | -61.0105
-14.5 | -1.0131 | 0.01606 | -0.1038 | -63.0822
-14 | -0.9717 | 0.01505 | -0.1021 | -64.5648
-13.5 | -0.9268 | 0.01419 | -0.1008 | -65.3136
-13 | -0.8798 | 0.0134 | -0.0998 | -65.6567
-12.5 | -0.8309 | 0.01267 | -0.0991 | -65.5801
-12 | -0.7813 | 0.01193 | -0.0985 | -65.4904
-11.5 | -0.7317 | 0.01113 | -0.0978 | -65.7412
-11 | -0.6804 | 0.01045 | -0.0974 | -65.11
-10.5 | -0.6279 | 0.00987 | -0.0972 | -63.617
-10 | -0.5751 | 0.00931 | -0.0971 | -61.7723
-9.5 | -0.5209 | 0.00885 | -0.0971 | -58.8588
-9 | -0.4665 | 0.00835 | -0.0972 | -55.8683
-8.5 | -0.4149 | 0.00758 | -0.0969 | -54.7361
-8 | -0.358 | 0.00732 | -0.0974 | -48.9071
-7.5 | -0.3012 | 0.00705 | -0.098 | -42.7234
-7 | -0.2439 | 0.00684 | -0.0986 | -35.6579
-6.5 | -0.1862 | 0.00666 | -0.0993 | -27.958
-6 | -0.1285 | 0.0065 | -0.1001 | -19.7692
-5.5 | -0.0707 | 0.00632 | -0.1009 | -11.1867
-5 | -0.013 | 0.00609 | -0.1016 | -2.1346
-4.5 | 0.0452 | 0.00592 | -0.1025 | 7.6351
-4 | 0.1037 | 0.00576 | -0.1035 | 18.0035
-3.5 | 0.1623 | 0.00563 | -0.1044 | 28.8277
-3 | 0.2209 | 0.00551 | -0.1055 | 40.0907
-2.5 | 0.2791 | 0.00537 | -0.1064 | 51.9739
-2 | 0.3376 | 0.00529 | -0.1074 | 63.8185
-1.5 | 0.3965 | 0.00519 | -0.1086 | 76.3969
-1 | 0.4556 | 0.00508 | -0.1097 | 89.685
-0.5 | 0.5144 | 0.00499 | -0.1109 | 103.0862
0 | 0.5723 | 0.00489 | -0.1119 | 117.0348
0.5 | 0.6289 | 0.00458 | -0.1127 | 137.3144
1 | 0.6843 | 0.00418 | -0.1135 | 163.7081
1.5 | 0.7367 | 0.00345 | -0.1138 | 213.5362
2 | 0.7949 | 0.0035 | -0.1149 | 227.1143
2.5 | 0.8522 | 0.00358 | -0.1158 | 238.0447
3 | 0.9092 | 0.00372 | -0.1167 | 244.4086
3.5 | 0.9656 | 0.00385 | -0.1175 | 250.8052
4 | 1.0153 | 0.00427 | -0.117 | 237.7752
4.5 | 1.0392 | 0.00542 | -0.1115 | 191.7343
5.5 | 1.0366 | 0.00766 | -0.0905 | 135.3264
6 | 1.0357 | 0.00923 | -0.0813 | 112.2102
6.5 | 1.0434 | 0.01083 | -0.0741 | 96.3435
7 | 1.0524 | 0.01253 | -0.0675 | 83.9904
7.5 | 1.0597 | 0.01443 | -0.061 | 73.4373
8.5 | 1.1244 | 0.0178 | -0.0584 | 63.1685
9 | 1.2031 | 0.01933 | -0.0667 | 62.24
10 | 1.2552 | 0.02185 | -0.0597 | 57.4462
10.5 | 1.2892 | 0.02319 | -0.0582 | 55.5929
11 | 1.3203 | 0.02472 | -0.0564 | 53.4102
11.5 | 1.3534 | 0.0262 | -0.055 | 51.6565
12 | 1.3848 | 0.02775 | -0.0534 | 49.9027
12.5 | 1.4134 | 0.02954 | -0.0516 | 47.847
13 | 1.4435 | 0.03122 | -0.05 | 46.2364
13.5 | 1.4712 | 0.03306 | -0.0483 | 44.5009
14 | 1.4986 | 0.03494 | -0.0465 | 42.8907
14.5 | 1.5229 | 0.03709 | -0.0446 | 41.0596
15 | 1.5473 | 0.03918 | -0.0428 | 39.4921
15.5 | 1.5693 | 0.04152 | -0.0409 | 37.7962
16 | 1.5922 | 0.04373 | -0.039 | 36.4098
16.5 | 1.6102 | 0.04639 | -0.0369 | 34.7101
17 | 1.6246 | 0.04906 | -0.0343 | 33.1146
17.5 | 1.6347 | 0.05176 | -0.0309 | 31.5823
18 | 1.6479 | 0.05472 | -0.0287 | 30.1151
18.5 | 1.6626 | 0.05791 | -0.0272 | 28.7101
19 | 1.6784 | 0.06117 | -0.0261 | 27.4383
19.5 | 1.6905 | 0.06503 | -0.0252 | 25.9957
20 | 1.6991 | 0.06938 | -0.0246 | 24.4898

## 101. Re 8M Mach 0.25 (1)
BIGFOIL.COM POLAR EXPORT
NACA66-716 a=0.5
NACA66-716 a=0.5 |  |  |  | Cl Max: | 1.635 | at alpha= | 11 | deg
JavaFoil+Calcfoil stall+Eppler ext transition |  |  |  | L/D Max: | 168.943 | at alpha= | 2 | deg
Re: | 8000000 |  |  | Cd Min: | 0.00462 | at alpha= | 0.5 | deg
Mach: | 0.25 |  |  | Cl=0 at alpha= | -4.6371 | deg
|  |  |  | @ Cl=0.1, Cd= | 0.0064141
|  |  |  | @ Cl=0.4, Cd= | 0.0059747
|  |  |  | @ Cl=0.6, Cd= | 0.0058262
alpha (deg) | Cl | Cd | Cm | Cl/Cd
-16.5 | -0.071 | 0.13484 | -0.033 | -0.526
-16 | -0.158 | 0.12983 | -0.033 | -1.218
-15.5 | -0.217 | 0.12285 | -0.034 | -1.767
-15 | -0.264 | 0.11485 | -0.034 | -2.294
-14.5 | -0.304 | 0.10787 | -0.035 | -2.815
-14 | -0.339 | 0.10247 | -0.035 | -3.306
-13.5 | -0.369 | 0.0967 | -0.036 | -3.814
-13 | -0.394 | 0.09103 | -0.036 | -4.325
-12.5 | -0.413 | 0.08397 | -0.037 | -4.918
-12 | -0.426 | 0.07991 | -0.038 | -5.331
-11.5 | -0.433 | 0.07411 | -0.039 | -5.844
-11 | -0.433 | 0.07033 | -0.04 | -6.163
-10.5 | -0.427 | 0.06528 | -0.041 | -6.543
-10 | -0.414 | 0.06086 | -0.042 | -6.81
-9.5 | -0.396 | 0.05679 | -0.043 | -6.969
-9 | -0.372 | 0.05285 | -0.045 | -7.034
-8.5 | -0.342 | 0.04904 | -0.047 | -6.982
-8 | -0.31 | 0.04429 | -0.052 | -6.989
-7.5 | -0.332 | 0.00783 | -0.087 | -42.353
-7 | -0.28 | 0.00719 | -0.088 | -38.903
-6.5 | -0.224 | 0.00702 | -0.089 | -31.912
-6 | -0.166 | 0.00685 | -0.09 | -24.147
-5.5 | -0.106 | 0.0067 | -0.091 | -15.769
-5 | -0.045 | 0.00659 | -0.092 | -6.773
-4.5 | 0.017 | 0.00658 | -0.093 | 2.643
-4 | 0.08 | 0.00643 | -0.095 | 12.457
-3.5 | 0.143 | 0.00638 | -0.096 | 22.483
-3 | 0.207 | 0.00637 | -0.097 | 32.505
-2.5 | 0.271 | 0.00632 | -0.098 | 42.908
-2 | 0.335 | 0.00628 | -0.099 | 53.34
-1.5 | 0.401 | 0.00597 | -0.1 | 67.18
-1 | 0.465 | 0.00564 | -0.101 | 82.393
-0.5 | 0.528 | 0.0061 | -0.102 | 86.659
0 | 0.588 | 0.00611 | -0.103 | 96.332
0.5 | 0.651 | 0.00462 | -0.104 | 140.874
1 | 0.713 | 0.00472 | -0.105 | 151.195
1.5 | 0.775 | 0.00484 | -0.106 | 160.196
2 | 0.838 | 0.00496 | -0.108 | 168.943
2.5 | 0.899 | 0.00533 | -0.108 | 168.511
3 | 0.959 | 0.00584 | -0.109 | 164.11
3.5 | 1.019 | 0.00647 | -0.11 | 157.487
4 | 1.079 | 0.00706 | -0.111 | 152.943
4.5 | 1.13 | 0.00781 | -0.112 | 144.6
5 | 1.187 | 0.00848 | -0.113 | 140.007
5.5 | 1.242 | 0.00921 | -0.114 | 134.854
6 | 1.296 | 0.01017 | -0.115 | 127.46
6.5 | 1.344 | 0.01366 | -0.116 | 98.376
7 | 1.393 | 0.0144 | -0.117 | 96.79
7.5 | 1.44 | 0.01503 | -0.118 | 95.776
8 | 1.483 | 0.01575 | -0.119 | 94.167
8.5 | 1.523 | 0.01647 | -0.12 | 92.478
9 | 1.559 | 0.01723 | -0.121 | 90.484
9.5 | 1.59 | 0.01815 | -0.122 | 87.598
10 | 1.613 | 0.01903 | -0.123 | 84.773
10.5 | 1.628 | 0.01994 | -0.124 | 81.609
11 | 1.635 | 0.02093 | -0.125 | 78.104
11.5 | 1.633 | 0.02196 | -0.126 | 74.39
12 | 1.624 | 0.02308 | -0.127 | 70.338
12.5 | 1.605 | 0.02449 | -0.127 | 65.538
13 | 1.577 | 0.02566 | -0.128 | 61.452
13.5 | 1.534 | 0.02745 | -0.129 | 55.872
14 | 1.476 | 0.02917 | -0.13 | 50.608
14.5 | 1.409 | 0.03114 | -0.131 | 45.232
15 | 1.331 | 0.03333 | -0.131 | 39.94
15.5 | 1.245 | 0.03571 | -0.132 | 34.86
16 | 1.15 | 0.03884 | -0.132 | 29.615

## 102. Re 8M Mach 0.25 (2)
BIGFOIL.COM POLAR EXPORT
NACA66-716 a=0.5
NACA66-716 a=0.5 |  |  |  | Cl Max: | 1.6746 | at alpha= | 20 | deg
XFOIL ncrit=9 |  |  |  | L/D Max: | 254.872 | at alpha= | 3.5 | deg
Re: | 8000000 |  |  | Cd Min: | 0.15266 | at alpha= | -17.5 | deg
Mach: | 0.25 |  |  | Cl=0 at alpha= | -4.9023 | deg
|  |  |  | @ Cl=0.1, Cd= | 0.0058543
|  |  |  | @ Cl=0.4, Cd= | 0.0052501
|  |  |  | @ Cl=0.6, Cd= | 0.0049352
alpha (deg) | Cl | Cd | Cm | Cl/Cd
-17.5 | -0.3091 | 0.15266 | -0.0746 | -2.0248
-17 | -0.3075 | 0.14284 | -0.08 | -2.1528
-16.5 | -0.2969 | 0.13527 | -0.0846 | -2.1949
-16 | -0.2883 | 0.12752 | -0.0894 | -2.2608
-15.5 | -0.275 | 0.12096 | -0.0935 | -2.2735
-15 | -0.2687 | 0.11318 | -0.0981 | -2.3741
-14.5 | -0.2712 | 0.10395 | -0.1033 | -2.6089
-14 | -0.5988 | 0.04287 | -0.1439 | -13.9678
-13.5 | -0.7231 | 0.03076 | -0.1393 | -23.5078
-13 | -0.81 | 0.02348 | -0.1253 | -34.4974
-12.5 | -0.8262 | 0.01796 | -0.1173 | -46.0022
-12 | -0.7945 | 0.01547 | -0.1135 | -51.3575
-11.5 | -0.7513 | 0.01375 | -0.111 | -54.64
-11 | -0.7012 | 0.01256 | -0.1092 | -55.828
-10.5 | -0.6507 | 0.01132 | -0.1075 | -57.4823
-10 | -0.5973 | 0.01036 | -0.1063 | -57.6544
-9.5 | -0.5413 | 0.00963 | -0.1054 | -56.2098
-9 | -0.4845 | 0.00898 | -0.1048 | -53.9532
-8.5 | -0.4266 | 0.00846 | -0.1044 | -50.4255
-8 | -0.3728 | 0.00758 | -0.1036 | -49.1821
-7.5 | -0.3127 | 0.0073 | -0.1038 | -42.8356
-7 | -0.253 | 0.00703 | -0.104 | -35.9886
-6.5 | -0.1927 | 0.00682 | -0.1044 | -28.2551
-6 | -0.1325 | 0.00664 | -0.1048 | -19.9548
-5.5 | -0.0716 | 0.00646 | -0.1055 | -11.0836
-5 | -0.0118 | 0.0062 | -0.1061 | -1.9032
-4.5 | 0.0486 | 0.00599 | -0.1068 | 8.1135
-4 | 0.1092 | 0.00583 | -0.1076 | 18.7307
-3.5 | 0.1698 | 0.00569 | -0.1085 | 29.8418
-3 | 0.2303 | 0.00557 | -0.1094 | 41.3465
-2.5 | 0.2904 | 0.00544 | -0.1103 | 53.3824
-2 | 0.3511 | 0.00533 | -0.1114 | 65.8724
-1.5 | 0.4123 | 0.00523 | -0.1125 | 78.8337
-1 | 0.4731 | 0.00511 | -0.1137 | 92.5832
-0.5 | 0.5338 | 0.00504 | -0.1148 | 105.9127
0 | 0.5936 | 0.00497 | -0.1158 | 119.4366
0.5 | 0.6524 | 0.00465 | -0.1168 | 140.3011
1 | 0.709 | 0.00424 | -0.1174 | 167.217
1.5 | 0.763 | 0.0035 | -0.1177 | 218
2 | 0.8228 | 0.00357 | -0.1188 | 230.4762
2.5 | 0.8824 | 0.00364 | -0.1198 | 242.4176
3 | 0.9408 | 0.00379 | -0.1205 | 248.2322
3.5 | 0.9991 | 0.00392 | -0.1212 | 254.8724
4 | 1.0508 | 0.0043 | -0.1207 | 244.3721
4.5 | 1.0768 | 0.0053 | -0.1151 | 203.1698
5 | 1.0582 | 0.00656 | -0.1005 | 161.311
5.5 | 1.0503 | 0.00811 | -0.0892 | 129.5068
6 | 1.051 | 0.00985 | -0.0802 | 106.7005
7 | 1.0546 | 0.01395 | -0.0643 | 75.5986
7.5 | 1.0593 | 0.01612 | -0.0574 | 65.7134
8 | 1.0719 | 0.01794 | -0.0516 | 59.7492
8.5 | 1.1352 | 0.02029 | -0.0574 | 55.9487
9.5 | 1.2261 | 0.02329 | -0.0582 | 52.6449
10 | 1.2604 | 0.02482 | -0.0563 | 50.7816
10.5 | 1.2943 | 0.02638 | -0.0544 | 49.0637
11 | 1.3256 | 0.02812 | -0.0523 | 47.1408
11.5 | 1.3592 | 0.02976 | -0.0505 | 45.672
12 | 1.3886 | 0.03172 | -0.0483 | 43.7768
12.5 | 1.4188 | 0.03359 | -0.0463 | 42.2388
13 | 1.4471 | 0.03567 | -0.0441 | 40.5691
13.5 | 1.4758 | 0.0377 | -0.042 | 39.1459
14 | 1.4982 | 0.04021 | -0.0395 | 37.2594
14.5 | 1.5239 | 0.04246 | -0.0372 | 35.8902
15 | 1.5467 | 0.04507 | -0.0349 | 34.3177
15.5 | 1.5653 | 0.04785 | -0.0322 | 32.7126
16 | 1.5824 | 0.05052 | -0.0291 | 31.3222
16.5 | 1.5919 | 0.05375 | -0.0255 | 29.6167
17 | 1.6066 | 0.05701 | -0.023 | 28.181
17.5 | 1.6229 | 0.06046 | -0.0212 | 26.8425
18 | 1.6383 | 0.06427 | -0.0198 | 25.4909
18.5 | 1.6509 | 0.06858 | -0.0187 | 24.0726
19 | 1.6583 | 0.07356 | -0.0179 | 22.5435
19.5 | 1.6681 | 0.07857 | -0.0176 | 21.2307
20 | 1.6746 | 0.08413 | -0.0176 | 19.9049

## 103. Re 8M Mach 0.50 (1)
BIGFOIL.COM POLAR EXPORT
NACA66-716 a=0.5
NACA66-716 a=0.5 |  |  |  | Cl Max: | 1.561 | at alpha= | 8 | deg
JavaFoil+Calcfoil stall+Eppler ext transition |  |  |  | L/D Max: | 165.645 | at alpha= | 2 | deg
Re: | 8000000 |  |  | Cd Min: | 0.00528 | at alpha= | 1 | deg
Mach: | 0.5 |  |  | Cl=0 at alpha= | -4.6418 | deg
|  |  |  | @ Cl=0.1, Cd= | 0.0064227
|  |  |  | @ Cl=0.4, Cd= | 0.0065384
|  |  |  | @ Cl=0.6, Cd= | 0.0064547
alpha (deg) | Cl | Cd | Cm | Cl/Cd
-20 | -0.872 | 0.15208 | -0.041 | -5.736
-19.5 | -0.843 | 0.1484 | -0.041 | -5.68
-19 | -0.813 | 0.14316 | -0.04 | -5.679
-18.5 | -0.784 | 0.13665 | -0.04 | -5.74
-18 | -0.757 | 0.13299 | -0.041 | -5.689
-17.5 | -0.729 | 0.12919 | -0.041 | -5.64
-17 | -0.701 | 0.12644 | -0.042 | -5.545
-16.5 | -0.672 | 0.1222 | -0.042 | -5.501
-16 | -0.644 | 0.11445 | -0.042 | -5.624
-15.5 | -0.616 | 0.10706 | -0.042 | -5.752
-15 | -0.588 | 0.09788 | -0.044 | -6.012
-14.5 | -0.561 | 0.09253 | -0.045 | -6.06
-14 | -0.534 | 0.08549 | -0.048 | -6.247
-13.5 | -0.502 | 0.1002 | -0.043 | -5.012
-13 | -0.474 | 0.09187 | -0.043 | -5.154
-12.5 | -0.445 | 0.08472 | -0.044 | -5.257
-12 | -0.417 | 0.07728 | -0.045 | -5.4
-11.5 | -0.39 | 0.07043 | -0.047 | -5.536
-11 | -0.362 | 0.06572 | -0.049 | -5.508
-10.5 | -0.335 | 0.0601 | -0.052 | -5.569
-10 | -0.306 | 0.05672 | -0.053 | -5.401
-9.5 | -0.333 | 0.01035 | -0.09 | -32.203
-9 | -0.247 | 0.06321 | -0.044 | -3.901
-8.5 | -0.218 | 0.05661 | -0.045 | -3.858
-8 | -0.19 | 0.0515 | -0.046 | -3.693
-7.5 | -0.162 | 0.04976 | -0.047 | -3.252
-7 | -0.201 | 0.04866 | -0.046 | -4.125
-6.5 | -0.181 | 0.04369 | -0.048 | -4.136
-6 | -0.139 | 0.03985 | -0.052 | -3.496
-5.5 | -0.113 | 0.00743 | -0.102 | -15.186
-5 | -0.048 | 0.00722 | -0.103 | -6.696
-4.5 | 0.019 | 0.00708 | -0.105 | 2.69
-4 | 0.088 | 0.00635 | -0.105 | 13.908
-3.5 | 0.159 | 0.00678 | -0.106 | 23.435
-3 | 0.23 | 0.00669 | -0.107 | 34.415
-2.5 | 0.302 | 0.00665 | -0.109 | 45.427
-2 | 0.374 | 0.00657 | -0.11 | 56.917
-1.5 | 0.448 | 0.00648 | -0.111 | 69.139
-1 | 0.52 | 0.00647 | -0.112 | 80.328
-0.5 | 0.591 | 0.00643 | -0.113 | 91.895
0 | 0.653 | 0.0066 | -0.115 | 98.972
0.5 | 0.723 | 0.00667 | -0.116 | 108.259
1 | 0.792 | 0.00528 | -0.117 | 150.091
1.5 | 0.861 | 0.00545 | -0.118 | 157.933
2 | 0.93 | 0.00561 | -0.119 | 165.645
2.5 | 0.998 | 0.00612 | -0.12 | 162.902
3 | 1.065 | 0.00679 | -0.121 | 156.768
3.5 | 1.131 | 0.00767 | -0.122 | 147.516
4 | 1.198 | 0.00854 | -0.123 | 140.288
4.5 | 1.25 | 0.00956 | -0.124 | 130.817
5 | 1.312 | 0.01048 | -0.125 | 125.162
5.5 | 1.37 | 0.01171 | -0.126 | 116.986
6 | 1.422 | 0.01652 | -0.127 | 86.05
6.5 | 1.47 | 0.01744 | -0.128 | 84.299
7 | 1.513 | 0.01843 | -0.129 | 82.077
7.5 | 1.544 | 0.01951 | -0.131 | 79.165
8 | 1.561 | 0.02067 | -0.132 | 75.544
8.5 | 1.555 | 0.02211 | -0.133 | 70.347
9 | 1.506 | 0.02368 | -0.134 | 63.595
9.5 | 1.333 | 0.02577 | -0.135 | 51.703
10 | 0.964 | 0.02812 | -0.136 | 34.287
10.5 | 0.993 | 0.03007 | -0.137 | 33.033
11 | 1.026 | 0.03021 | -0.138 | 33.954
11.5 | 1.055 | 0.03329 | -0.139 | 31.682
12 | 0.92 | 0.08629 | -0.078 | 10.66
12.5 | 1.116 | 0.03548 | -0.141 | 31.45
13 | 1.144 | 0.03835 | -0.142 | 29.841

## 104. Re 8M Mach 0.50 (2)
BIGFOIL.COM POLAR EXPORT
NACA66-716 a=0.5
NACA66-716 a=0.5 |  |  |  | Cl Max: | 1.4408 | at alpha= | 14 | deg
XFOIL ncrit=9 |  |  |  | L/D Max: | 259.294 | at alpha= | 3.5 | deg
Re: | 8000000 |  |  | Cd Min: | 0.22197 | at alpha= | -20 | deg
Mach: | 0.5 |  |  | Cl=0 at alpha= | -4.9934 | deg
|  |  |  | @ Cl=0.1, Cd= | 0.0064617
|  |  |  | @ Cl=0.4, Cd= | 0.0055721
|  |  |  | @ Cl=0.6, Cd= | 0.0053104
alpha (deg) | Cl | Cd | Cm | Cl/Cd
-20 | -0.3292 | 0.22197 | -0.0563 | -1.4831
-19.5 | -0.3052 | 0.2148 | -0.0612 | -1.4209
-19 | -0.2828 | 0.20737 | -0.0661 | -1.3637
-18.5 | -0.2632 | 0.1993 | -0.0709 | -1.3206
-18 | -0.2464 | 0.18959 | -0.0755 | -1.2996
-17.5 | -0.2255 | 0.18206 | -0.0803 | -1.2386
-17 | -0.2031 | 0.17505 | -0.0849 | -1.1602
-16.5 | -0.1839 | 0.16709 | -0.0896 | -1.1006
-16 | -0.1666 | 0.15869 | -0.0943 | -1.0498
-15.5 | -0.1476 | 0.15106 | -0.0989 | -0.9771
-15 | -0.1353 | 0.14199 | -0.1037 | -0.95288
-14.5 | -0.1285 | 0.13203 | -0.1089 | -0.97326
-14 | -0.1211 | 0.12288 | -0.114 | -0.98551
-13.5 | -0.1137 | 0.11415 | -0.1191 | -0.99606
-13 | -0.1021 | 0.10661 | -0.1236 | -0.9577
-12.5 | -0.0953 | 0.09864 | -0.1283 | -0.96614
-12 | -0.0916 | 0.09056 | -0.133 | -1.0115
-11.5 | -0.0885 | 0.08281 | -0.1375 | -1.0687
-11 | -0.0893 | 0.07491 | -0.1422 | -1.1921
-10.5 | -0.0931 | 0.067 | -0.1469 | -1.3896
-10 | -0.1056 | 0.05836 | -0.1522 | -1.8095
-9.5 | -0.1344 | 0.04747 | -0.1618 | -2.8313
-9 | -0.182 | 0.03869 | -0.1635 | -4.7041
-8.5 | -0.2262 | 0.03282 | -0.1562 | -6.8921
-8 | -0.2566 | 0.02538 | -0.1496 | -10.1103
-7.5 | -0.2803 | 0.01714 | -0.1416 | -16.3536
-6.5 | -0.2144 | 0.00844 | -0.1316 | -25.4028
-6 | -0.1419 | 0.00796 | -0.1302 | -17.8266
-5.5 | -0.071 | 0.00748 | -0.129 | -9.492
-5 | -0.0009 | 0.00708 | -0.1282 | -0.12712
-4.5 | 0.0672 | 0.00663 | -0.1275 | 10.1357
-4 | 0.1354 | 0.00628 | -0.1272 | 21.5605
-3.5 | 0.2051 | 0.00608 | -0.1274 | 33.7336
-3 | 0.2749 | 0.00587 | -0.1279 | 46.8313
-2.5 | 0.3447 | 0.0057 | -0.1286 | 60.4737
-2 | 0.4139 | 0.00554 | -0.1294 | 74.7112
-1.5 | 0.4828 | 0.00544 | -0.1304 | 88.75
-1 | 0.5515 | 0.00538 | -0.1314 | 102.5093
-0.5 | 0.6212 | 0.00528 | -0.1327 | 117.6515
0 | 0.6905 | 0.00521 | -0.1339 | 132.5336
0.5 | 0.7568 | 0.00506 | -0.1346 | 149.5652
1 | 0.8201 | 0.00459 | -0.135 | 178.671
1.5 | 0.8778 | 0.00384 | -0.1345 | 228.5938
2 | 0.9459 | 0.00389 | -0.1355 | 243.162
2.5 | 1.012 | 0.00401 | -0.1359 | 252.3691
3.5 | 1.1383 | 0.00439 | -0.1352 | 259.2938
4 | 1.1886 | 0.00473 | -0.1322 | 251.2896
4.5 | 1.2116 | 0.00526 | -0.1236 | 230.3422
5 | 1.2092 | 0.00665 | -0.1113 | 181.8346
5.5 | 1.16 | 0.00983 | -0.0926 | 118.0061
6 | 1.1284 | 0.01314 | -0.0783 | 85.8752
7 | 1.0953 | 0.01993 | -0.0569 | 54.9574
7.5 | 1.0879 | 0.02337 | -0.0484 | 46.5511
8 | 1.0791 | 0.0267 | -0.0395 | 40.4157
8.5 | 1.141 | 0.0312 | -0.0463 | 36.5705
9.5 | 1.2317 | 0.03584 | -0.0444 | 34.3666
10 | 1.2661 | 0.03819 | -0.0412 | 33.1527
10.5 | 1.3006 | 0.04054 | -0.038 | 32.0819
11 | 1.3309 | 0.04322 | -0.0344 | 30.7936
11.5 | 1.3611 | 0.046 | -0.0308 | 29.5891
12 | 1.3881 | 0.04893 | -0.0268 | 28.3691
12.5 | 1.4079 | 0.05224 | -0.0222 | 26.9506
13 | 1.4253 | 0.05589 | -0.0176 | 25.5019
13.5 | 1.4376 | 0.0603 | -0.0135 | 23.8408
14 | 1.4408 | 0.06596 | -0.0099 | 21.8435
14.5 | 1.4331 | 0.07309 | -0.0072 | 19.6073
15 | 1.4121 | 0.08201 | -0.0058 | 17.2186
15.5 | 1.3862 | 0.09205 | -0.0059 | 15.0592
16 | 1.3577 | 0.1032 | -0.0077 | 13.156
16.5 | 1.3295 | 0.11511 | -0.0114 | 11.5498
17 | 1.3035 | 0.1275 | -0.0167 | 10.2235
17.5 | 1.2765 | 0.14063 | -0.0235 | 9.077
18 | 1.2514 | 0.15413 | -0.0315 | 8.1191
18.5 | 1.2258 | 0.16824 | -0.0407 | 7.286
19 | 1.2052 | 0.18218 | -0.05 | 6.6154

## 105. Re 10M Mach 0.00 (1)
BIGFOIL.COM POLAR EXPORT
NACA66-716 a=0.5
NACA66-716 a=0.5 |  |  |  | Cl Max: | 1.677 | at alpha= | 12.5 | deg
JavaFoil+Calcfoil stall+Eppler ext transition |  |  |  | L/D Max: | 155.743 | at alpha= | 2 | deg
Re: | 10000000 |  |  | Cd Min: | 0.0045 | at alpha= | 1 | deg
Mach: | 0 |  |  | Cl=0 at alpha= | -4.6417 | deg
|  |  |  | @ Cl=0.1, Cd= | 0.0061703
|  |  |  | @ Cl=0.4, Cd= | 0.0059477
|  |  |  | @ Cl=0.6, Cd= | 0.0051951
alpha (deg) | Cl | Cd | Cm | Cl/Cd
-19 | -0.448 | 0.15354 | -0.031 | -2.918
-18.5 | -0.461 | 0.14811 | -0.031 | -3.113
-18 | -0.474 | 0.1387 | -0.032 | -3.42
-17.5 | -0.487 | 0.13275 | -0.032 | -3.667
-17 | -0.498 | 0.12827 | -0.033 | -3.883
-16.5 | -0.509 | 0.12256 | -0.033 | -4.152
-16 | -0.519 | 0.11328 | -0.034 | -4.578
-15.5 | -0.527 | 0.10804 | -0.035 | -4.873
-15 | -0.533 | 0.10355 | -0.035 | -5.144
-14.5 | -0.537 | 0.09684 | -0.036 | -5.542
-14 | -0.538 | 0.09319 | -0.036 | -5.778
-13.5 | -0.538 | 0.08857 | -0.037 | -6.069
-13 | -0.534 | 0.08326 | -0.037 | -6.41
-12.5 | -0.527 | 0.07814 | -0.038 | -6.743
-12 | -0.517 | 0.07394 | -0.039 | -6.988
-11.5 | -0.503 | 0.06967 | -0.04 | -7.217
-11 | -0.486 | 0.0653 | -0.041 | -7.437
-10.5 | -0.465 | 0.06107 | -0.043 | -7.613
-10 | -0.444 | 0.0539 | -0.048 | -8.229
-9.5 | -0.418 | 0.04844 | -0.052 | -8.621
-9 | -0.394 | 0.03853 | -0.059 | -10.22
-8.5 | -0.425 | 0.00776 | -0.082 | -54.71
-8 | -0.378 | 0.0075 | -0.083 | -50.366
-7.5 | -0.328 | 0.00694 | -0.084 | -47.243
-7 | -0.275 | 0.00685 | -0.085 | -40.138
-6.5 | -0.219 | 0.00666 | -0.086 | -32.901
-6 | -0.162 | 0.00656 | -0.087 | -24.644
-5.5 | -0.103 | 0.00649 | -0.088 | -15.874
-5 | -0.043 | 0.00639 | -0.089 | -6.79
-4.5 | 0.017 | 0.00628 | -0.091 | 2.689
-4 | 0.078 | 0.00621 | -0.092 | 12.522
-3.5 | 0.139 | 0.0061 | -0.093 | 22.808
-3 | 0.201 | 0.00604 | -0.094 | 33.211
-2.5 | 0.263 | 0.00605 | -0.095 | 43.392
-2 | 0.325 | 0.00597 | -0.096 | 54.34
-1.5 | 0.388 | 0.00594 | -0.097 | 65.369
-1 | 0.45 | 0.00598 | -0.098 | 75.221
-0.5 | 0.512 | 0.00563 | -0.099 | 90.901
0 | 0.571 | 0.00539 | -0.1 | 105.974
0.5 | 0.632 | 0.00498 | -0.101 | 126.783
1 | 0.693 | 0.0045 | -0.102 | 154.046
1.5 | 0.752 | 0.00484 | -0.103 | 155.434
2 | 0.811 | 0.00521 | -0.104 | 155.743
2.5 | 0.87 | 0.00566 | -0.105 | 153.732
3 | 0.929 | 0.00612 | -0.106 | 151.849
3.5 | 0.988 | 0.00666 | -0.107 | 148.432
4 | 1.046 | 0.00721 | -0.108 | 145.096
4.5 | 1.097 | 0.00771 | -0.109 | 142.289
5 | 1.153 | 0.00833 | -0.11 | 138.424
5.5 | 1.207 | 0.00904 | -0.111 | 133.488
6 | 1.26 | 0.00973 | -0.112 | 129.575
6.5 | 1.309 | 0.01239 | -0.112 | 105.637
7 | 1.359 | 0.01302 | -0.113 | 104.339
7.5 | 1.406 | 0.01356 | -0.114 | 103.671
8 | 1.451 | 0.01414 | -0.115 | 102.607
8.5 | 1.493 | 0.01475 | -0.116 | 101.221
9 | 1.533 | 0.0154 | -0.117 | 99.523
9.5 | 1.569 | 0.01611 | -0.118 | 97.444
10 | 1.6 | 0.01682 | -0.119 | 95.126
10.5 | 1.625 | 0.01759 | -0.12 | 92.423
11 | 1.646 | 0.01837 | -0.121 | 89.602
11.5 | 1.661 | 0.01915 | -0.122 | 86.762
12 | 1.672 | 0.02015 | -0.123 | 82.952
12.5 | 1.677 | 0.02099 | -0.124 | 79.899
13 | 1.677 | 0.02204 | -0.125 | 76.111
13.5 | 1.669 | 0.02305 | -0.126 | 72.391
14 | 1.652 | 0.02433 | -0.127 | 67.908
14.5 | 1.63 | 0.02558 | -0.127 | 63.718
15 | 1.603 | 0.02682 | -0.128 | 59.781
15.5 | 1.572 | 0.02837 | -0.129 | 55.406
16 | 1.536 | 0.02997 | -0.13 | 51.252
16.5 | 1.497 | 0.03172 | -0.131 | 47.191
17 | 1.455 | 0.03343 | -0.131 | 43.521
17.5 | 1.41 | 0.03522 | -0.132 | 40.051

## 106. Re 10M Mach 0.00 (2)
BIGFOIL.COM POLAR EXPORT
NACA66-716 a=0.5
NACA66-716 a=0.5 |  |  |  | Cl Max: | 1.7238 | at alpha= | 20 | deg
XFOIL ncrit=9 |  |  |  | L/D Max: | 249.065 | at alpha= | 3.5 | deg
Re: | 10000000 |  |  | Cd Min: | 0.0646 | at alpha= | 20 | deg
Mach: | 0 |  |  | Cl=0 at alpha= | -4.8782 | deg
|  |  |  | @ Cl=0.1, Cd= | 0.0054847
|  |  |  | @ Cl=0.4, Cd= | 0.0049312
|  |  |  | @ Cl=0.6, Cd= | 0.0045976
alpha (deg) | Cl | Cd | Cm | Cl/Cd
-20 | -1.1291 | 0.0416 | -0.1307 | -27.1418
-19.5 | -1.1716 | 0.0337 | -0.1318 | -34.7656
-19 | -1.1904 | 0.02909 | -0.1297 | -40.9213
-18.5 | -1.1977 | 0.02579 | -0.1263 | -46.4405
-18 | -1.2031 | 0.0229 | -0.1217 | -52.5371
-17.5 | -1.1854 | 0.02146 | -0.1183 | -55.2377
-17 | -1.1759 | 0.01967 | -0.1133 | -59.7814
-16.5 | -1.1656 | 0.01807 | -0.1076 | -64.5047
-16 | -1.1423 | 0.01698 | -0.1033 | -67.2733
-15.5 | -1.1058 | 0.01602 | -0.1011 | -69.0262
-15 | -1.0664 | 0.01509 | -0.0994 | -70.6693
-14.5 | -1.0237 | 0.01426 | -0.0981 | -71.7882
-14 | -0.9788 | 0.0135 | -0.097 | -72.5037
-13.5 | -0.9315 | 0.01281 | -0.0963 | -72.7166
-13 | -0.8829 | 0.01218 | -0.0958 | -72.4877
-12.5 | -0.8331 | 0.01158 | -0.0955 | -71.943
-12 | -0.7825 | 0.01101 | -0.0952 | -71.0718
-11.5 | -0.7313 | 0.01045 | -0.0951 | -69.9809
-11 | -0.6796 | 0.00989 | -0.0949 | -68.7159
-10.5 | -0.6269 | 0.00938 | -0.095 | -66.8337
-10 | -0.574 | 0.00885 | -0.095 | -64.8588
-9.5 | -0.5202 | 0.00838 | -0.0952 | -62.0764
-9 | -0.4655 | 0.00798 | -0.0955 | -58.3333
-8.5 | -0.4147 | 0.00719 | -0.0953 | -57.6773
-8 | -0.3582 | 0.00695 | -0.0959 | -51.5396
-7.5 | -0.3016 | 0.00672 | -0.0965 | -44.881
-7 | -0.2449 | 0.00651 | -0.0972 | -37.619
-6.5 | -0.1876 | 0.00633 | -0.098 | -29.6367
-6 | -0.1299 | 0.00615 | -0.0989 | -21.122
-5.5 | -0.0718 | 0.006 | -0.0998 | -11.9667
-5 | -0.0141 | 0.0058 | -0.1007 | -2.431
-4.5 | 0.0438 | 0.00563 | -0.1016 | 7.7798
-4 | 0.1018 | 0.00548 | -0.1025 | 18.5766
-3.5 | 0.1601 | 0.00536 | -0.1036 | 29.8694
-3 | 0.2184 | 0.00527 | -0.1046 | 41.4421
-2.5 | 0.2766 | 0.00515 | -0.1056 | 53.7087
-2 | 0.3354 | 0.00503 | -0.1068 | 66.6799
-1.5 | 0.3943 | 0.00494 | -0.108 | 79.8178
-1 | 0.4527 | 0.00485 | -0.1091 | 93.3402
-0.5 | 0.5109 | 0.00481 | -0.1102 | 106.2162
0 | 0.5695 | 0.0047 | -0.1113 | 121.1702
0.5 | 0.6261 | 0.00451 | -0.1122 | 138.8248
1 | 0.6818 | 0.00416 | -0.113 | 163.8942
1.5 | 0.7333 | 0.00344 | -0.1133 | 213.1686
2 | 0.7902 | 0.00345 | -0.1143 | 229.0435
2.5 | 0.8467 | 0.00355 | -0.1151 | 238.507
3 | 0.9035 | 0.00367 | -0.1161 | 246.1853
3.5 | 0.9589 | 0.00385 | -0.1167 | 249.0649
4 | 0.9948 | 0.00476 | -0.1137 | 208.9916
4.5 | 1.013 | 0.00592 | -0.1071 | 171.1149
5 | 1.011 | 0.00683 | -0.0962 | 148.0234
5.5 | 1.0176 | 0.00793 | -0.0878 | 128.3228
6 | 1.0236 | 0.00935 | -0.0799 | 109.4759
6.5 | 1.0354 | 0.01081 | -0.0735 | 95.7817
7 | 1.0463 | 0.01245 | -0.0672 | 84.0402
7.5 | 1.0604 | 0.01407 | -0.0618 | 75.366
8 | 1.0818 | 0.01544 | -0.0576 | 70.0648
8.5 | 1.1047 | 0.01669 | -0.0536 | 66.1893
9 | 1.1747 | 0.0178 | -0.0596 | 65.9944
9.5 | 1.2529 | 0.01921 | -0.0678 | 65.2212
10.5 | 1.3082 | 0.02176 | -0.0619 | 60.1195
11 | 1.3426 | 0.02301 | -0.0605 | 58.3485
11.5 | 1.3745 | 0.02452 | -0.059 | 56.0563
12 | 1.4062 | 0.02599 | -0.0574 | 54.1054
12.5 | 1.4357 | 0.02767 | -0.0558 | 51.8865
13 | 1.4674 | 0.02916 | -0.0544 | 50.3224
13.5 | 1.4949 | 0.03101 | -0.0527 | 48.207
14 | 1.5221 | 0.0328 | -0.051 | 46.4055
14.5 | 1.5467 | 0.03488 | -0.0492 | 44.3435
15 | 1.5746 | 0.03673 | -0.0478 | 42.8696
15.5 | 1.597 | 0.03899 | -0.046 | 40.9592
16 | 1.6193 | 0.04125 | -0.0442 | 39.2558
16.5 | 1.6402 | 0.04367 | -0.0425 | 37.559
17 | 1.6575 | 0.04637 | -0.0405 | 35.7451
17.5 | 1.6777 | 0.04871 | -0.0387 | 34.4426
18 | 1.6917 | 0.05159 | -0.0366 | 32.7912
18.5 | 1.7036 | 0.05453 | -0.0342 | 31.2415
19 | 1.7057 | 0.05715 | -0.0298 | 29.846
19.5 | 1.7149 | 0.06064 | -0.028 | 28.28
20 | 1.7238 | 0.0646 | -0.0269 | 26.6842

## 107. Re 10M Mach 0.10 (1)
BIGFOIL.COM POLAR EXPORT
NACA66-716 a=0.5
NACA66-716 a=0.5 |  |  |  | Cl Max: | 1.67 | at alpha= | 12.5 | deg
JavaFoil+Calcfoil stall+Eppler ext transition |  |  |  | L/D Max: | 155.996 | at alpha= | 1.5 | deg
Re: | 10000000 |  |  | Cd Min: | 0.0045 | at alpha= | 1 | deg
Mach: | 0.1 |  |  | Cl=0 at alpha= | -4.6393 | deg
|  |  |  | @ Cl=0.1, Cd= | 0.006231
|  |  |  | @ Cl=0.4, Cd= | 0.0059984
|  |  |  | @ Cl=0.6, Cd= | 0.0052166
alpha (deg) | Cl | Cd | Cm | Cl/Cd
-18.5 | -0.415 | 0.15098 | -0.031 | -2.75
-18 | -0.431 | 0.14033 | -0.032 | -3.07
-17.5 | -0.446 | 0.13398 | -0.032 | -3.328
-17 | -0.46 | 0.1313 | -0.032 | -3.505
-16.5 | -0.474 | 0.12275 | -0.033 | -3.859
-16 | -0.486 | 0.11681 | -0.033 | -4.162
-15.5 | -0.497 | 0.10956 | -0.035 | -4.541
-15 | -0.507 | 0.10384 | -0.035 | -4.88
-14.5 | -0.514 | 0.09923 | -0.036 | -5.179
-14 | -0.519 | 0.09482 | -0.036 | -5.468
-13.5 | -0.521 | 0.08935 | -0.037 | -5.826
-13 | -0.52 | 0.08408 | -0.037 | -6.179
-12.5 | -0.515 | 0.07964 | -0.038 | -6.469
-12 | -0.507 | 0.07457 | -0.039 | -6.805
-11.5 | -0.496 | 0.07007 | -0.04 | -7.072
-11 | -0.48 | 0.0661 | -0.041 | -7.264
-10.5 | -0.461 | 0.06167 | -0.042 | -7.474
-10 | -0.439 | 0.05627 | -0.046 | -7.801
-9.5 | -0.414 | 0.05068 | -0.049 | -8.167
-9 | -0.395 | 0.03724 | -0.06 | -10.607
-8.5 | -0.425 | 0.00804 | -0.082 | -52.813
-8 | -0.378 | 0.00753 | -0.083 | -50.253
-7.5 | -0.328 | 0.00702 | -0.084 | -46.786
-7 | -0.276 | 0.00687 | -0.085 | -40.145
-6.5 | -0.22 | 0.00669 | -0.087 | -32.867
-6 | -0.162 | 0.00657 | -0.088 | -24.683
-5.5 | -0.103 | 0.00655 | -0.089 | -15.793
-5 | -0.044 | 0.00642 | -0.09 | -6.789
-4.5 | 0.017 | 0.00635 | -0.091 | 2.672
-4 | 0.078 | 0.00627 | -0.092 | 12.468
-3.5 | 0.14 | 0.00616 | -0.093 | 22.702
-3 | 0.202 | 0.0061 | -0.094 | 33.06
-2.5 | 0.264 | 0.00602 | -0.095 | 43.876
-2 | 0.326 | 0.00598 | -0.097 | 54.557
-1.5 | 0.39 | 0.006 | -0.098 | 65.009
-1 | 0.452 | 0.00599 | -0.099 | 75.454
-0.5 | 0.514 | 0.00567 | -0.1 | 90.741
0 | 0.574 | 0.00537 | -0.101 | 106.791
0.5 | 0.635 | 0.00501 | -0.102 | 126.666
1 | 0.696 | 0.0045 | -0.103 | 154.499
1.5 | 0.756 | 0.00484 | -0.104 | 155.996
2 | 0.815 | 0.00523 | -0.105 | 155.871
2.5 | 0.875 | 0.0057 | -0.106 | 153.326
3 | 0.934 | 0.00615 | -0.107 | 151.772
3.5 | 0.993 | 0.00672 | -0.107 | 147.77
4 | 1.051 | 0.00727 | -0.108 | 144.714
4.5 | 1.102 | 0.00776 | -0.109 | 142.017
5 | 1.158 | 0.0084 | -0.11 | 137.933
5.5 | 1.213 | 0.00914 | -0.111 | 132.74
6 | 1.266 | 0.00981 | -0.112 | 129.001
6.5 | 1.315 | 0.01252 | -0.113 | 105.054
7 | 1.364 | 0.01316 | -0.114 | 103.711
7.5 | 1.411 | 0.0137 | -0.115 | 102.992
8 | 1.456 | 0.0143 | -0.116 | 101.868
8.5 | 1.498 | 0.01491 | -0.117 | 100.513
9 | 1.538 | 0.01557 | -0.118 | 98.734
9.5 | 1.573 | 0.01629 | -0.119 | 96.575
10 | 1.603 | 0.01702 | -0.12 | 94.178
10.5 | 1.627 | 0.01783 | -0.121 | 91.271
11 | 1.646 | 0.01863 | -0.122 | 88.349
11.5 | 1.66 | 0.01942 | -0.123 | 85.453
12 | 1.668 | 0.02044 | -0.124 | 81.564
12.5 | 1.67 | 0.02129 | -0.124 | 78.456
13 | 1.667 | 0.02236 | -0.125 | 74.551
13.5 | 1.655 | 0.02353 | -0.126 | 70.343
14 | 1.634 | 0.02477 | -0.127 | 65.965
14.5 | 1.607 | 0.02608 | -0.128 | 61.644
15 | 1.575 | 0.02758 | -0.129 | 57.117
15.5 | 1.538 | 0.02896 | -0.13 | 53.116
16 | 1.497 | 0.0307 | -0.13 | 48.76
16.5 | 1.452 | 0.03258 | -0.131 | 44.57
17 | 1.403 | 0.03486 | -0.132 | 40.249
17.5 | 1.353 | 0.03694 | -0.132 | 36.621

## 108. Re 10M Mach 0.10 (2)
BIGFOIL.COM POLAR EXPORT
NACA66-716 a=0.5
NACA66-716 a=0.5 |  |  |  | Cl Max: | 1.7205 | at alpha= | 20 | deg
XFOIL ncrit=9 |  |  |  | L/D Max: | 250 | at alpha= | 3.5 | deg
Re: | 10000000 |  |  | Cd Min: | 0.06702 | at alpha= | 20 | deg
Mach: | 0.1 |  |  | Cl=0 at alpha= | -4.8806 | deg
|  |  |  | @ Cl=0.1, Cd= | 0.0054972
|  |  |  | @ Cl=0.4, Cd= | 0.004936
|  |  |  | @ Cl=0.6, Cd= | 0.0046212
alpha (deg) | Cl | Cd | Cm | Cl/Cd
-19 | -1.09 | 0.03793 | -0.1355 | -28.7371
-18.5 | -1.1247 | 0.03155 | -0.1346 | -35.6482
-18 | -1.1497 | 0.02691 | -0.1309 | -42.7239
-17.5 | -1.1429 | 0.02464 | -0.1274 | -46.3839
-17 | -1.1436 | 0.02213 | -0.1223 | -51.6765
-16.5 | -1.1419 | 0.01989 | -0.1163 | -57.4108
-16 | -1.1307 | 0.01836 | -0.1103 | -61.585
-15.5 | -1.1024 | 0.0173 | -0.1065 | -63.7225
-15 | -1.0672 | 0.0161 | -0.1039 | -66.2857
-14.5 | -1.0278 | 0.01502 | -0.1019 | -68.4288
-14 | -0.9842 | 0.0141 | -0.1004 | -69.8014
-13.5 | -0.9379 | 0.01328 | -0.0993 | -70.625
-13 | -0.8895 | 0.01256 | -0.0985 | -70.8201
-12.5 | -0.8396 | 0.0119 | -0.0978 | -70.5546
-12 | -0.7887 | 0.01127 | -0.0974 | -69.9823
-11.5 | -0.7369 | 0.0107 | -0.097 | -68.8692
-11 | -0.6847 | 0.0101 | -0.0968 | -67.7921
-10.5 | -0.6317 | 0.00955 | -0.0966 | -66.1466
-10 | -0.5782 | 0.00899 | -0.0965 | -64.3159
-9.5 | -0.5239 | 0.0085 | -0.0966 | -61.6353
-9 | -0.4689 | 0.00807 | -0.0968 | -58.1041
-8.5 | -0.417 | 0.00732 | -0.0965 | -56.9672
-8 | -0.3609 | 0.00699 | -0.0969 | -51.6309
-7.5 | -0.3037 | 0.00677 | -0.0975 | -44.8597
-7 | -0.2466 | 0.00654 | -0.0981 | -37.7064
-6.5 | -0.1888 | 0.00635 | -0.0989 | -29.7323
-6 | -0.1306 | 0.00617 | -0.0997 | -21.1669
-5.5 | -0.0721 | 0.00601 | -0.1006 | -11.9967
-5 | -0.0139 | 0.00582 | -0.1015 | -2.3883
-4.5 | 0.0443 | 0.00564 | -0.1023 | 7.8546
-4 | 0.1028 | 0.00549 | -0.1033 | 18.725
-3.5 | 0.1614 | 0.00538 | -0.1043 | 30
-3 | 0.22 | 0.00528 | -0.1053 | 41.6667
-2.5 | 0.2788 | 0.00516 | -0.1063 | 54.031
-2 | 0.3378 | 0.00504 | -0.1075 | 67.0238
-1.5 | 0.3971 | 0.00494 | -0.1087 | 80.3846
-1 | 0.4559 | 0.00486 | -0.1098 | 93.8066
-0.5 | 0.5144 | 0.00482 | -0.1109 | 106.722
0 | 0.5734 | 0.00471 | -0.1121 | 121.741
0.5 | 0.6303 | 0.00452 | -0.1129 | 139.4469
1 | 0.6863 | 0.00417 | -0.1138 | 164.5803
1.5 | 0.7381 | 0.00344 | -0.1141 | 214.564
2 | 0.7954 | 0.00346 | -0.115 | 229.8844
2.5 | 0.8522 | 0.00355 | -0.1159 | 240.0563
3 | 0.9093 | 0.00368 | -0.1168 | 247.0924
3.5 | 0.965 | 0.00386 | -0.1174 | 250
4 | 1.0015 | 0.00474 | -0.1144 | 211.2869
4.5 | 1.0187 | 0.0059 | -0.1076 | 172.661
5 | 1.0142 | 0.00685 | -0.0961 | 148.0584
5.5 | 1.0206 | 0.00799 | -0.0876 | 127.7347
6 | 1.0255 | 0.00948 | -0.0796 | 108.1751
6.5 | 1.0374 | 0.01097 | -0.0731 | 94.567
7 | 1.0471 | 0.01267 | -0.0667 | 82.644
8 | 1.0805 | 0.01582 | -0.0567 | 68.2996
8.5 | 1.1043 | 0.01702 | -0.0527 | 64.8825
9 | 1.1772 | 0.01831 | -0.0595 | 64.2927
9.5 | 1.2559 | 0.0197 | -0.0676 | 63.7513
10.5 | 1.3099 | 0.02227 | -0.0612 | 58.819
11 | 1.3429 | 0.0237 | -0.0596 | 56.6624
11.5 | 1.3765 | 0.02511 | -0.0582 | 54.8188
12 | 1.4058 | 0.02681 | -0.0564 | 52.4357
12.5 | 1.4381 | 0.02831 | -0.0549 | 50.7983
13 | 1.4672 | 0.03008 | -0.0532 | 48.7766
13.5 | 1.4968 | 0.03176 | -0.0516 | 47.1285
14 | 1.5212 | 0.03387 | -0.0496 | 44.9129
14.5 | 1.5489 | 0.03574 | -0.0479 | 43.338
15 | 1.5739 | 0.03791 | -0.0463 | 41.5168
15.5 | 1.5984 | 0.04 | -0.0445 | 39.96
16 | 1.6185 | 0.04254 | -0.0425 | 38.0465
16.5 | 1.6395 | 0.045 | -0.0407 | 36.4333
17 | 1.6582 | 0.04761 | -0.0387 | 34.8288
17.5 | 1.6746 | 0.05037 | -0.0366 | 33.246
18 | 1.6905 | 0.05303 | -0.0344 | 31.8782
18.5 | 1.6973 | 0.05606 | -0.0311 | 30.2765
19 | 1.6987 | 0.05934 | -0.0273 | 28.6266
19.5 | 1.7094 | 0.06307 | -0.026 | 27.1032
20 | 1.7205 | 0.06702 | -0.0252 | 25.6714

## 109. Re 10M Mach 0.25 (1)
BIGFOIL.COM POLAR EXPORT
NACA66-716 a=0.5
NACA66-716 a=0.5 |  |  |  | Cl Max: | 1.636 | at alpha= | 11 | deg
JavaFoil+Calcfoil stall+Eppler ext transition |  |  |  | L/D Max: | 156.806 | at alpha= | 1.5 | deg
Re: | 10000000 |  |  | Cd Min: | 0.00461 | at alpha= | 1 | deg
Mach: | 0.25 |  |  | Cl=0 at alpha= | -4.6371 | deg
|  |  |  | @ Cl=0.1, Cd= | 0.0063082
|  |  |  | @ Cl=0.4, Cd= | 0.0061096
|  |  |  | @ Cl=0.6, Cd= | 0.0058321
alpha (deg) | Cl | Cd | Cm | Cl/Cd
-16.5 | -0.071 | 0.13273 | -0.033 | -0.534
-16 | -0.158 | 0.1278 | -0.033 | -1.238
-15.5 | -0.217 | 0.12096 | -0.034 | -1.795
-15 | -0.264 | 0.11366 | -0.034 | -2.319
-14.5 | -0.304 | 0.1065 | -0.035 | -2.852
-14 | -0.339 | 0.09962 | -0.035 | -3.401
-13.5 | -0.369 | 0.09648 | -0.036 | -3.824
-13 | -0.394 | 0.09002 | -0.036 | -4.373
-12.5 | -0.413 | 0.08407 | -0.038 | -4.914
-12 | -0.426 | 0.07927 | -0.038 | -5.376
-11.5 | -0.433 | 0.07354 | -0.039 | -5.891
-11 | -0.433 | 0.069 | -0.04 | -6.283
-10.5 | -0.427 | 0.06486 | -0.041 | -6.588
-10 | -0.415 | 0.06045 | -0.042 | -6.859
-9.5 | -0.396 | 0.05603 | -0.044 | -7.072
-9 | -0.372 | 0.05209 | -0.046 | -7.144
-8.5 | -0.343 | 0.04792 | -0.049 | -7.163
-8 | -0.312 | 0.04199 | -0.055 | -7.422
-7.5 | -0.332 | 0.00759 | -0.087 | -43.665
-7 | -0.28 | 0.00699 | -0.088 | -40.054
-6.5 | -0.224 | 0.00683 | -0.089 | -32.797
-6 | -0.166 | 0.00675 | -0.09 | -24.515
-5.5 | -0.106 | 0.00662 | -0.091 | -15.964
-5 | -0.045 | 0.00651 | -0.092 | -6.854
-4.5 | 0.017 | 0.00644 | -0.093 | 2.701
-4 | 0.08 | 0.00634 | -0.095 | 12.639
-3.5 | 0.143 | 0.00624 | -0.096 | 22.978
-3 | 0.207 | 0.00617 | -0.097 | 33.551
-2.5 | 0.271 | 0.00611 | -0.098 | 44.338
-2 | 0.335 | 0.00608 | -0.099 | 55.088
-1.5 | 0.401 | 0.00611 | -0.1 | 65.638
-1 | 0.465 | 0.00553 | -0.101 | 84.005
-0.5 | 0.528 | 0.00595 | -0.102 | 88.82
0 | 0.589 | 0.00599 | -0.103 | 98.344
0.5 | 0.651 | 0.0051 | -0.104 | 127.653
1 | 0.714 | 0.00461 | -0.105 | 154.809
1.5 | 0.775 | 0.00494 | -0.106 | 156.806
2 | 0.836 | 0.00538 | -0.107 | 155.464
2.5 | 0.897 | 0.00587 | -0.108 | 152.757
3 | 0.958 | 0.00637 | -0.109 | 150.419
3.5 | 1.018 | 0.00696 | -0.11 | 146.287
4 | 1.079 | 0.00756 | -0.111 | 142.654
4.5 | 1.13 | 0.00811 | -0.112 | 139.392
5 | 1.187 | 0.00882 | -0.113 | 134.661
5.5 | 1.243 | 0.00959 | -0.114 | 129.543
6 | 1.294 | 0.01261 | -0.115 | 102.654
6.5 | 1.346 | 0.01327 | -0.116 | 101.414
7 | 1.395 | 0.01386 | -0.117 | 100.65
7.5 | 1.442 | 0.01449 | -0.118 | 99.481
8 | 1.485 | 0.01516 | -0.119 | 97.952
8.5 | 1.525 | 0.01585 | -0.12 | 96.21
9 | 1.561 | 0.01661 | -0.121 | 93.977
9.5 | 1.592 | 0.01747 | -0.122 | 91.145
10 | 1.615 | 0.01834 | -0.123 | 88.038
10.5 | 1.629 | 0.01927 | -0.124 | 84.555
11 | 1.636 | 0.02021 | -0.125 | 80.969
11.5 | 1.635 | 0.02121 | -0.126 | 77.093
12 | 1.625 | 0.02217 | -0.127 | 73.305
12.5 | 1.606 | 0.0235 | -0.128 | 68.363
13 | 1.578 | 0.02468 | -0.128 | 63.947
13.5 | 1.535 | 0.02632 | -0.129 | 58.337
14 | 1.478 | 0.0282 | -0.13 | 52.411
14.5 | 1.41 | 0.03006 | -0.131 | 46.913
15 | 1.333 | 0.03191 | -0.132 | 41.766
15.5 | 1.247 | 0.03426 | -0.132 | 36.395
16 | 1.153 | 0.03716 | -0.133 | 31.018

## 110. Re 10M Mach 0.25 (2)
BIGFOIL.COM POLAR EXPORT
NACA66-716 a=0.5
NACA66-716 a=0.5 |  |  |  | Cl Max: | 1.7022 | at alpha= | 20 | deg
XFOIL ncrit=9 |  |  |  | L/D Max: | 255.448 | at alpha= | 3.5 | deg
Re: | 10000000 |  |  | Cd Min: | 0.15785 | at alpha= | -18 | deg
Mach: | 0.25 |  |  | Cl=0 at alpha= | -4.8952 | deg
|  |  |  | @ Cl=0.1, Cd= | 0.0055812
|  |  |  | @ Cl=0.4, Cd= | 0.0049987
|  |  |  | @ Cl=0.6, Cd= | 0.004745
alpha (deg) | Cl | Cd | Cm | Cl/Cd
-18 | -0.3286 | 0.15785 | -0.071 | -2.0817
-17.5 | -0.3126 | 0.15139 | -0.0753 | -2.0649
-17 | -0.3121 | 0.14136 | -0.0808 | -2.2078
-16.5 | -0.3016 | 0.13382 | -0.0855 | -2.2538
-16 | -0.2882 | 0.12717 | -0.0898 | -2.2663
-15.5 | -0.2791 | 0.11975 | -0.0943 | -2.3307
-14.5 | -0.6643 | 0.04079 | -0.1455 | -16.2859
-14 | -0.7477 | 0.03163 | -0.1426 | -23.639
-13.5 | -0.839 | 0.02432 | -0.1299 | -34.4984
-13 | -0.8745 | 0.0188 | -0.1194 | -46.516
-12.5 | -0.8514 | 0.01588 | -0.1147 | -53.6146
-12 | -0.8108 | 0.01406 | -0.1117 | -57.6671
-11.5 | -0.7633 | 0.01269 | -0.1095 | -60.1497
-11 | -0.7106 | 0.01172 | -0.108 | -60.6314
-10.5 | -0.6561 | 0.01086 | -0.1068 | -60.4144
-10 | -0.6013 | 0.00997 | -0.1057 | -60.3109
-9.5 | -0.5448 | 0.00928 | -0.1049 | -58.7069
-9 | -0.4877 | 0.00865 | -0.1043 | -56.3815
-8.5 | -0.43 | 0.00812 | -0.1039 | -52.9557
-8 | -0.3716 | 0.00766 | -0.1037 | -48.5117
-7.5 | -0.3161 | 0.00697 | -0.1032 | -45.3515
-7 | -0.2559 | 0.00673 | -0.1035 | -38.0238
-6.5 | -0.1954 | 0.00648 | -0.1039 | -30.1543
-6 | -0.1347 | 0.00627 | -0.1044 | -21.4833
-5.5 | -0.0737 | 0.0061 | -0.1051 | -12.082
-5 | -0.0126 | 0.00594 | -0.1059 | -2.1212
-4.5 | 0.0475 | 0.00572 | -0.1066 | 8.3042
-4 | 0.108 | 0.00556 | -0.1074 | 19.4245
-3.5 | 0.1686 | 0.00544 | -0.1083 | 30.9926
-3 | 0.2294 | 0.00533 | -0.1093 | 43.0394
-2.5 | 0.2906 | 0.0052 | -0.1103 | 55.8846
-2 | 0.3516 | 0.00507 | -0.1114 | 69.3491
-1.5 | 0.4127 | 0.00498 | -0.1126 | 82.8715
-1 | 0.4734 | 0.0049 | -0.1138 | 96.6122
-0.5 | 0.5341 | 0.00485 | -0.1149 | 110.1237
0 | 0.5951 | 0.00476 | -0.1161 | 125.021
0.5 | 0.6538 | 0.00458 | -0.117 | 142.7511
1 | 0.7115 | 0.00423 | -0.1178 | 168.2033
1.5 | 0.7646 | 0.00348 | -0.118 | 219.7126
2 | 0.8239 | 0.00349 | -0.119 | 236.0745
2.5 | 0.8825 | 0.0036 | -0.1198 | 245.1389
3 | 0.9413 | 0.00374 | -0.1207 | 251.6845
3.5 | 0.9988 | 0.00391 | -0.1212 | 255.4476
4 | 1.0415 | 0.00457 | -0.1189 | 227.8993
4.5 | 1.0473 | 0.00583 | -0.1093 | 179.6398
5 | 1.0303 | 0.00707 | -0.0953 | 145.7284
6 | 1.0348 | 0.0103 | -0.0776 | 100.466
6.5 | 1.0412 | 0.01215 | -0.0703 | 85.6955
7 | 1.0492 | 0.01408 | -0.0635 | 74.517
8 | 1.0776 | 0.01784 | -0.0526 | 60.4036
8.5 | 1.1042 | 0.01923 | -0.0491 | 57.4207
9 | 1.1912 | 0.02081 | -0.0585 | 57.2417
10 | 1.2822 | 0.02384 | -0.0593 | 53.7836
10.5 | 1.3147 | 0.02551 | -0.0572 | 51.5367
11 | 1.3502 | 0.02698 | -0.0555 | 50.0445
11.5 | 1.3812 | 0.02879 | -0.0535 | 47.975
12 | 1.4134 | 0.03052 | -0.0515 | 46.3106
12.5 | 1.4434 | 0.03247 | -0.0494 | 44.4533
13 | 1.4738 | 0.03434 | -0.0473 | 42.9179
13.5 | 1.4995 | 0.03663 | -0.045 | 40.9364
14 | 1.5282 | 0.03872 | -0.043 | 39.468
14.5 | 1.5526 | 0.04115 | -0.0407 | 37.7303
15 | 1.5758 | 0.04373 | -0.0384 | 36.0348
15.5 | 1.5959 | 0.04653 | -0.0359 | 34.2983
16 | 1.6141 | 0.04947 | -0.0333 | 32.6279
16.5 | 1.6339 | 0.05229 | -0.0309 | 31.2469
17 | 1.6496 | 0.05526 | -0.0281 | 29.8516
17.5 | 1.652 | 0.05841 | -0.0233 | 28.2828
18 | 1.6608 | 0.0622 | -0.0207 | 26.701
18.5 | 1.6707 | 0.06656 | -0.0192 | 25.1007
19 | 1.684 | 0.07083 | -0.0183 | 23.7752
19.5 | 1.6944 | 0.07561 | -0.0177 | 22.4097
20 | 1.7022 | 0.08089 | -0.0175 | 21.0434

## 111. Re 10M Mach 0.50 (1)
BIGFOIL.COM POLAR EXPORT
NACA66-716 a=0.5
NACA66-716 a=0.5 |  |  |  | Cl Max: | 1.563 | at alpha= | 8 | deg
JavaFoil+Calcfoil stall+Eppler ext transition |  |  |  | L/D Max: | 157.207 | at alpha= | 1.5 | deg
Re: | 10000000 |  |  | Cd Min: | 0.00515 | at alpha= | 1 | deg
Mach: | 0.5 |  |  | Cl=0 at alpha= | -4.6418 | deg
|  |  |  | @ Cl=0.1, Cd= | 0.0064904
|  |  |  | @ Cl=0.4, Cd= | 0.00634
|  |  |  | @ Cl=0.6, Cd= | 0.0063414
alpha (deg) | Cl | Cd | Cm | Cl/Cd
-20 | -0.873 | 0.15041 | -0.042 | -5.805
-19.5 | -0.844 | 0.14456 | -0.042 | -5.838
-19 | -0.814 | 0.14081 | -0.041 | -5.783
-18.5 | -0.785 | 0.13388 | -0.041 | -5.866
-18 | -0.758 | 0.1271 | -0.041 | -5.961
-17.5 | -0.729 | 0.12134 | -0.042 | -6.01
-17 | -0.702 | 0.12252 | -0.043 | -5.73
-16.5 | -0.673 | 0.11913 | -0.042 | -5.646
-16 | -0.644 | 0.11322 | -0.042 | -5.691
-15.5 | -0.616 | 0.10431 | -0.043 | -5.91
-15 | -0.59 | 0.09572 | -0.046 | -6.165
-14.5 | -0.563 | 0.08907 | -0.047 | -6.32
-14 | -0.538 | 0.08045 | -0.051 | -6.688
-13.5 | -0.502 | 0.09081 | -0.044 | -5.534
-13 | -0.474 | 0.09071 | -0.043 | -5.222
-12.5 | -0.446 | 0.08366 | -0.044 | -5.326
-12 | -0.418 | 0.07636 | -0.045 | -5.468
-11.5 | -0.391 | 0.06867 | -0.049 | -5.689
-11 | -0.363 | 0.06349 | -0.051 | -5.722
-10.5 | -0.337 | 0.05657 | -0.056 | -5.963
-10 | -0.309 | 0.05276 | -0.058 | -5.86
-9.5 | -0.337 | 0.00932 | -0.091 | -36.18
-9 | -0.247 | 0.06256 | -0.045 | -3.942
-8.5 | -0.218 | 0.05593 | -0.045 | -3.905
-8 | -0.19 | 0.05083 | -0.046 | -3.742
-7.5 | -0.162 | 0.04926 | -0.047 | -3.286
-7 | -0.201 | 0.04813 | -0.046 | -4.171
-6.5 | -0.181 | 0.04333 | -0.049 | -4.171
-6 | -0.139 | 0.0396 | -0.052 | -3.52
-5.5 | -0.113 | 0.00728 | -0.102 | -15.505
-5 | -0.048 | 0.0072 | -0.103 | -6.722
-4.5 | 0.019 | 0.00699 | -0.105 | 2.724
-4 | 0.088 | 0.00646 | -0.105 | 13.675
-3.5 | 0.159 | 0.00664 | -0.106 | 23.931
-3 | 0.23 | 0.00653 | -0.108 | 35.257
-2.5 | 0.302 | 0.00642 | -0.109 | 47.004
-2 | 0.374 | 0.00634 | -0.11 | 58.932
-1.5 | 0.448 | 0.00634 | -0.111 | 70.656
-1 | 0.52 | 0.0063 | -0.112 | 82.503
-0.5 | 0.591 | 0.00632 | -0.113 | 93.453
0 | 0.654 | 0.00647 | -0.115 | 101.048
0.5 | 0.723 | 0.00647 | -0.116 | 111.73
1 | 0.792 | 0.00515 | -0.117 | 153.767
1.5 | 0.861 | 0.00548 | -0.118 | 157.207
2 | 0.929 | 0.00612 | -0.119 | 151.724
2.5 | 0.996 | 0.00676 | -0.12 | 147.31
3 | 1.063 | 0.00745 | -0.121 | 142.745
3.5 | 1.13 | 0.00826 | -0.122 | 136.798
4 | 1.197 | 0.00908 | -0.123 | 131.871
4.5 | 1.25 | 0.00987 | -0.124 | 126.72
5 | 1.312 | 0.01093 | -0.125 | 120.017
5.5 | 1.37 | 0.01201 | -0.127 | 114.088
6 | 1.423 | 0.0159 | -0.127 | 89.481
6.5 | 1.472 | 0.01679 | -0.128 | 87.678
7 | 1.514 | 0.01772 | -0.13 | 85.435
7.5 | 1.546 | 0.01873 | -0.131 | 82.533
8 | 1.563 | 0.01993 | -0.132 | 78.431
8.5 | 1.557 | 0.02128 | -0.133 | 73.157
9 | 1.508 | 0.0228 | -0.134 | 66.131
9.5 | 1.334 | 0.0248 | -0.135 | 53.777
10 | 0.965 | 0.02704 | -0.136 | 35.688
10.5 | 0.995 | 0.02912 | -0.137 | 34.169
11 | 1.027 | 0.02911 | -0.138 | 35.268
11.5 | 1.056 | 0.03201 | -0.139 | 32.991
12 | 1.08 | 0.03614 | -0.139 | 29.882
12.5 | 1.117 | 0.0341 | -0.141 | 32.757
13 | 1.146 | 0.03693 | -0.142 | 31.03

## 112. Re 10M Mach 0.50 (2)
BIGFOIL.COM POLAR EXPORT
NACA66-716 a=0.5
NACA66-716 a=0.5 |  |  |  | Cl Max: | 1.4713 | at alpha= | 13.5 | deg
XFOIL ncrit=9 |  |  |  | L/D Max: | 270.426 | at alpha= | 3.5 | deg
Re: | 10000000 |  |  | Cd Min: | 0.22014 | at alpha= | -20 | deg
Mach: | 0.5 |  |  | Cl=0 at alpha= | -4.9587 | deg
|  |  |  | @ Cl=0.1, Cd= | 0.0061417
|  |  |  | @ Cl=0.4, Cd= | 0.0053304
|  |  |  | @ Cl=0.6, Cd= | 0.0050568
alpha (deg) | Cl | Cd | Cm | Cl/Cd
-20 | -0.3313 | 0.22014 | -0.0564 | -1.505
-19 | -0.2873 | 0.20519 | -0.0663 | -1.4002
-18.5 | -0.2677 | 0.19688 | -0.0711 | -1.3597
-18 | -0.2488 | 0.18834 | -0.0758 | -1.321
-17.5 | -0.227 | 0.18105 | -0.0806 | -1.2538
-17 | -0.2042 | 0.17413 | -0.0854 | -1.1727
-16.5 | -0.1851 | 0.16616 | -0.0901 | -1.114
-16 | -0.1689 | 0.15751 | -0.0949 | -1.0723
-15.5 | -0.1513 | 0.14955 | -0.0996 | -1.0117
-15 | -0.1448 | 0.13926 | -0.1048 | -1.0398
-14.5 | -0.1383 | 0.1295 | -0.1101 | -1.068
-14 | -0.127 | 0.1213 | -0.115 | -1.047
-13.5 | -0.1133 | 0.11381 | -0.1196 | -0.99552
-13 | -0.1037 | 0.10593 | -0.1243 | -0.97895
-12.5 | -0.1002 | 0.09747 | -0.1292 | -1.028
-12 | -0.0934 | 0.08983 | -0.1338 | -1.0397
-11.5 | -0.0902 | 0.08206 | -0.1384 | -1.0992
-11 | -0.0913 | 0.0741 | -0.1431 | -1.2321
-10.5 | -0.0963 | 0.0661 | -0.1479 | -1.4569
-10 | -0.1133 | 0.05697 | -0.1537 | -1.9888
-9.5 | -0.1439 | 0.04603 | -0.1633 | -3.1262
-9 | -0.1964 | 0.0375 | -0.1635 | -5.2373
-8.5 | -0.2413 | 0.03156 | -0.1557 | -7.6458
-8 | -0.2679 | 0.02433 | -0.1489 | -11.0111
-7.5 | -0.2939 | 0.01579 | -0.1406 | -18.613
-7 | -0.2851 | 0.00913 | -0.1337 | -31.2267
-6.5 | -0.2217 | 0.00774 | -0.1307 | -28.6434
-6 | -0.1502 | 0.00719 | -0.129 | -20.8901
-5.5 | -0.0768 | 0.00693 | -0.1282 | -11.0823
-5 | -0.0058 | 0.0066 | -0.1275 | -0.87879
-4.5 | 0.0644 | 0.00631 | -0.1271 | 10.206
-4 | 0.1342 | 0.00598 | -0.127 | 22.4415
-3.5 | 0.2044 | 0.00574 | -0.1273 | 35.6098
-3 | 0.2746 | 0.00555 | -0.1278 | 49.4775
-2.5 | 0.3445 | 0.00541 | -0.1286 | 63.6784
-2 | 0.4142 | 0.00531 | -0.1295 | 78.0038
-1.5 | 0.4834 | 0.00521 | -0.1305 | 92.7831
-1 | 0.5537 | 0.00511 | -0.1318 | 108.3562
-0.5 | 0.6233 | 0.00503 | -0.1331 | 123.9165
0 | 0.692 | 0.005 | -0.1342 | 138.4
0.5 | 0.7604 | 0.00488 | -0.1353 | 155.8197
1 | 0.8241 | 0.00456 | -0.1357 | 180.7237
1.5 | 0.8826 | 0.00373 | -0.1354 | 236.622
2 | 0.9491 | 0.00377 | -0.1361 | 251.7507
2.5 | 1.0153 | 0.0039 | -0.1365 | 260.3333
3 | 1.0809 | 0.00405 | -0.1368 | 266.8889
3.5 | 1.1439 | 0.00423 | -0.1363 | 270.4255
4 | 1.1926 | 0.00464 | -0.133 | 257.0259
4.5 | 1.1988 | 0.00539 | -0.1213 | 222.4119
5 | 1.1735 | 0.00741 | -0.1053 | 158.3671
5.5 | 1.125 | 0.0108 | -0.0873 | 104.1667
6 | 1.1046 | 0.01386 | -0.0749 | 79.697
6.5 | 1.0847 | 0.01731 | -0.0636 | 62.6632
7 | 1.0854 | 0.02026 | -0.0557 | 53.5735
7.5 | 1.08 | 0.02368 | -0.0475 | 45.6081
8 | 1.0831 | 0.02687 | -0.0406 | 40.3089
8.5 | 1.1128 | 0.0296 | -0.038 | 37.5946
9 | 1.2025 | 0.03245 | -0.0467 | 37.057
9.5 | 1.2511 | 0.03492 | -0.0464 | 35.8276
10 | 1.2914 | 0.03721 | -0.0441 | 34.7057
10.5 | 1.3257 | 0.03964 | -0.0409 | 33.4435
11 | 1.3588 | 0.04221 | -0.0375 | 32.1914
11.5 | 1.3908 | 0.04489 | -0.034 | 30.9824
12 | 1.4187 | 0.04795 | -0.0302 | 29.5871
12.5 | 1.4439 | 0.05119 | -0.0261 | 28.2067
13 | 1.4633 | 0.05479 | -0.0216 | 26.7074
13.5 | 1.4713 | 0.05878 | -0.0159 | 25.0306
14 | 1.4683 | 0.064 | -0.0106 | 22.9422
14.5 | 1.4541 | 0.07125 | -0.0071 | 20.4084
15 | 1.4297 | 0.0802 | -0.0053 | 17.8267
15.5 | 1.4033 | 0.09013 | -0.0051 | 15.5697
16 | 1.3755 | 0.10109 | -0.0066 | 13.6067
16.5 | 1.3473 | 0.11288 | -0.0101 | 11.9357
17 | 1.319 | 0.12546 | -0.0153 | 10.5133
17.5 | 1.2869 | 0.13915 | -0.0224 | 9.2483
18 | 1.2597 | 0.15287 | -0.0305 | 8.2403
18.5 | 1.235 | 0.16677 | -0.0394 | 7.4054

## 113. Re 12M Mach 0.00 (1)
BIGFOIL.COM POLAR EXPORT
NACA66-716 a=0.5
NACA66-716 a=0.5 |  |  |  | Cl Max: | 1.679 | at alpha= | 12.5 | deg
JavaFoil+Calcfoil stall+Eppler ext transition |  |  |  | L/D Max: | 145.059 | at alpha= | 2 | deg
Re: | 12000000 |  |  | Cd Min: | 0.00523 | at alpha= | 0.5 | deg
Mach: | 0 |  |  | Cl=0 at alpha= | -4.6417 | deg
|  |  |  | @ Cl=0.1, Cd= | 0.0060467
|  |  |  | @ Cl=0.4, Cd= | 0.0058877
|  |  |  | @ Cl=0.6, Cd= | 0.00539
alpha (deg) | Cl | Cd | Cm | Cl/Cd
-19 | -0.448 | 0.15098 | -0.031 | -2.968
-18.5 | -0.461 | 0.14671 | -0.031 | -3.143
-18 | -0.474 | 0.13734 | -0.032 | -3.454
-17.5 | -0.487 | 0.13147 | -0.033 | -3.703
-17 | -0.498 | 0.12692 | -0.033 | -3.925
-16.5 | -0.509 | 0.12115 | -0.033 | -4.2
-16 | -0.519 | 0.11226 | -0.034 | -4.62
-15.5 | -0.527 | 0.10663 | -0.035 | -4.939
-15 | -0.533 | 0.1014 | -0.035 | -5.254
-14.5 | -0.537 | 0.09623 | -0.036 | -5.579
-14 | -0.539 | 0.09133 | -0.036 | -5.897
-13.5 | -0.538 | 0.0874 | -0.037 | -6.152
-13 | -0.534 | 0.08312 | -0.038 | -6.424
-12.5 | -0.527 | 0.07803 | -0.038 | -6.754
-12 | -0.517 | 0.07314 | -0.04 | -7.071
-11.5 | -0.503 | 0.06892 | -0.041 | -7.301
-11 | -0.486 | 0.06471 | -0.042 | -7.512
-10.5 | -0.465 | 0.06034 | -0.043 | -7.712
-10 | -0.445 | 0.05208 | -0.05 | -8.55
-9.5 | -0.425 | 0.04213 | -0.057 | -10.086
-9 | -0.463 | 0.00834 | -0.08 | -55.493
-8.5 | -0.425 | 0.00758 | -0.082 | -56.03
-8 | -0.378 | 0.00734 | -0.083 | -51.509
-7.5 | -0.328 | 0.00682 | -0.084 | -48.06
-7 | -0.275 | 0.00674 | -0.085 | -40.776
-6.5 | -0.219 | 0.00667 | -0.086 | -32.883
-6 | -0.162 | 0.00654 | -0.087 | -24.712
-5.5 | -0.103 | 0.00641 | -0.088 | -16.05
-5 | -0.043 | 0.00628 | -0.089 | -6.914
-4.5 | 0.017 | 0.00621 | -0.091 | 2.722
-4 | 0.078 | 0.00609 | -0.092 | 12.778
-3.5 | 0.139 | 0.00597 | -0.093 | 23.286
-3 | 0.201 | 0.00592 | -0.094 | 33.917
-2.5 | 0.263 | 0.00589 | -0.095 | 44.611
-2 | 0.325 | 0.00592 | -0.096 | 54.884
-1.5 | 0.388 | 0.00588 | -0.097 | 66.015
-1 | 0.45 | 0.00592 | -0.098 | 76.018
-0.5 | 0.512 | 0.00587 | -0.1 | 87.142
0 | 0.572 | 0.00553 | -0.1 | 103.469
0.5 | 0.632 | 0.00523 | -0.101 | 120.757
1 | 0.691 | 0.00541 | -0.102 | 127.772
1.5 | 0.751 | 0.00559 | -0.103 | 134.427
2 | 0.811 | 0.00559 | -0.104 | 145.059
2.5 | 0.87 | 0.00601 | -0.105 | 144.7
3 | 0.929 | 0.00649 | -0.106 | 143.212
3.5 | 0.988 | 0.00694 | -0.107 | 142.358
4 | 1.047 | 0.00738 | -0.108 | 141.815
4.5 | 1.097 | 0.00795 | -0.109 | 137.952
5 | 1.153 | 0.00854 | -0.11 | 135.032
5.5 | 1.208 | 0.00916 | -0.111 | 131.864
6 | 1.261 | 0.0097 | -0.112 | 130.083
6.5 | 1.31 | 0.01212 | -0.113 | 108.152
7 | 1.36 | 0.01262 | -0.114 | 107.721
7.5 | 1.407 | 0.01316 | -0.115 | 106.96
8 | 1.452 | 0.01371 | -0.116 | 105.912
8.5 | 1.495 | 0.01432 | -0.117 | 104.419
9 | 1.534 | 0.01494 | -0.118 | 102.682
9.5 | 1.571 | 0.01564 | -0.118 | 100.438
10 | 1.602 | 0.01633 | -0.119 | 98.098
10.5 | 1.627 | 0.01705 | -0.12 | 95.388
11 | 1.647 | 0.01777 | -0.121 | 92.712
11.5 | 1.663 | 0.01855 | -0.122 | 89.656
12 | 1.673 | 0.01952 | -0.123 | 85.726
12.5 | 1.679 | 0.02037 | -0.124 | 82.412
13 | 1.679 | 0.02131 | -0.125 | 78.766
13.5 | 1.67 | 0.02237 | -0.126 | 74.678
14 | 1.654 | 0.02366 | -0.127 | 69.901
14.5 | 1.632 | 0.02477 | -0.128 | 65.876
15 | 1.605 | 0.02614 | -0.128 | 61.402
15.5 | 1.573 | 0.02764 | -0.129 | 56.916
16 | 1.538 | 0.029 | -0.13 | 53.017
16.5 | 1.499 | 0.03066 | -0.131 | 48.872
17 | 1.456 | 0.03268 | -0.131 | 44.546
17.5 | 1.412 | 0.03409 | -0.132 | 41.429

## 114. Re 12M Mach 0.00 (2)
BIGFOIL.COM POLAR EXPORT
NACA66-716 a=0.5
NACA66-716 a=0.5 |  |  |  | Cl Max: | 1.7454 | at alpha= | 19.5 | deg
XFOIL ncrit=9 |  |  |  | L/D Max: | 248.242 | at alpha= | 3 | deg
Re: | 12000000 |  |  | Cd Min: | 0.06261 | at alpha= | 20 | deg
Mach: | 0 |  |  | Cl=0 at alpha= | -4.8711 | deg
|  |  |  | @ Cl=0.1, Cd= | 0.0053124
|  |  |  | @ Cl=0.4, Cd= | 0.0047739
|  |  |  | @ Cl=0.6, Cd= | 0.0045148
alpha (deg) | Cl | Cd | Cm | Cl/Cd
-20 | -1.1538 | 0.03909 | -0.1318 | -29.5165
-19.5 | -1.1905 | 0.03225 | -0.1316 | -36.9147
-18.5 | -1.2114 | 0.02496 | -0.1254 | -48.5337
-18 | -1.2146 | 0.02229 | -0.1207 | -54.4908
-17.5 | -1.1966 | 0.02093 | -0.1171 | -57.1715
-17 | -1.1864 | 0.01923 | -0.112 | -61.6953
-16.5 | -1.1805 | 0.01753 | -0.1053 | -67.3417
-16 | -1.1547 | 0.01625 | -0.1016 | -71.0585
-15.5 | -1.1159 | 0.0154 | -0.0997 | -72.461
-15 | -1.0758 | 0.01446 | -0.0981 | -74.3983
-14.5 | -1.0326 | 0.01361 | -0.0968 | -75.8707
-14 | -0.9867 | 0.01288 | -0.0959 | -76.6071
-13.5 | -0.9388 | 0.01222 | -0.0953 | -76.8249
-13 | -0.8895 | 0.01163 | -0.0949 | -76.4832
-12.5 | -0.8391 | 0.01108 | -0.0946 | -75.731
-12 | -0.7879 | 0.01055 | -0.0944 | -74.6825
-11 | -0.6829 | 0.00959 | -0.0944 | -71.2096
-10.5 | -0.6298 | 0.00909 | -0.0945 | -69.2849
-10 | -0.5764 | 0.00861 | -0.0946 | -66.9454
-9.5 | -0.5223 | 0.00816 | -0.0949 | -64.0074
-9 | -0.4678 | 0.00774 | -0.0951 | -60.4393
-8.5 | -0.4136 | 0.00729 | -0.0954 | -56.7353
-8 | -0.3605 | 0.00672 | -0.0955 | -53.6458
-7.5 | -0.3035 | 0.00652 | -0.0962 | -46.5491
-7 | -0.2466 | 0.00629 | -0.0969 | -39.2051
-6.5 | -0.1891 | 0.00608 | -0.0977 | -31.102
-6 | -0.1313 | 0.0059 | -0.0986 | -22.2542
-5 | -0.0149 | 0.00562 | -0.1005 | -2.6512
-4.5 | 0.0429 | 0.00545 | -0.1014 | 7.8716
-4 | 0.101 | 0.00531 | -0.1024 | 19.0207
-3.5 | 0.1592 | 0.00519 | -0.1034 | 30.6744
-3 | 0.2179 | 0.00508 | -0.1045 | 42.8937
-2.5 | 0.2767 | 0.00496 | -0.1057 | 55.7863
-2 | 0.3354 | 0.00485 | -0.1068 | 69.1546
-1.5 | 0.3941 | 0.00478 | -0.1079 | 82.4477
-1 | 0.4524 | 0.00472 | -0.109 | 95.8475
-0.5 | 0.5114 | 0.00464 | -0.1103 | 110.2155
0 | 0.5694 | 0.0046 | -0.1113 | 123.7826
0.5 | 0.6269 | 0.00444 | -0.1124 | 141.1937
1 | 0.6825 | 0.0042 | -0.1131 | 162.5
1.5 | 0.7376 | 0.00396 | -0.1139 | 186.2626
2 | 0.79 | 0.00345 | -0.1142 | 228.9855
2.5 | 0.8467 | 0.00354 | -0.1152 | 239.1808
3 | 0.9036 | 0.00364 | -0.1161 | 248.2418
3.5 | 0.9556 | 0.00398 | -0.1161 | 240.1005
4.5 | 0.9983 | 0.00621 | -0.1042 | 160.7568
5 | 0.9976 | 0.00705 | -0.0936 | 141.5035
5.5 | 1.0077 | 0.00815 | -0.086 | 123.6442
6 | 1.0191 | 0.00943 | -0.0791 | 108.07
6.5 | 1.0303 | 0.01092 | -0.0726 | 94.3498
7.5 | 1.0623 | 0.01394 | -0.062 | 76.2052
8 | 1.0887 | 0.01513 | -0.0586 | 71.9564
8.5 | 1.1188 | 0.0162 | -0.0558 | 69.0617
9 | 1.1474 | 0.01704 | -0.0525 | 67.3357
9.5 | 1.2307 | 0.01835 | -0.0617 | 67.0681
10 | 1.3076 | 0.01974 | -0.0696 | 66.2411
10.5 | 1.3256 | 0.02093 | -0.0643 | 63.3349
11 | 1.3591 | 0.02227 | -0.0629 | 61.0283
11.5 | 1.3914 | 0.02369 | -0.0613 | 58.7336
12 | 1.423 | 0.02519 | -0.0598 | 56.4907
12.5 | 1.4546 | 0.02669 | -0.0583 | 54.4998
13 | 1.4844 | 0.02832 | -0.0567 | 52.4153
13.5 | 1.5124 | 0.03009 | -0.055 | 50.2625
14 | 1.5401 | 0.03189 | -0.0533 | 48.2941
14.5 | 1.5668 | 0.03379 | -0.0517 | 46.3687
15 | 1.5936 | 0.03571 | -0.0502 | 44.6262
15.5 | 1.6154 | 0.03803 | -0.0483 | 42.477
16 | 1.6393 | 0.04013 | -0.0466 | 40.8497
16.5 | 1.6603 | 0.04258 | -0.0449 | 38.9925
17 | 1.6836 | 0.04478 | -0.0434 | 37.5971
17.5 | 1.7006 | 0.04751 | -0.0415 | 35.7946
18 | 1.7164 | 0.05031 | -0.0396 | 34.1165
18.5 | 1.7315 | 0.05319 | -0.0377 | 32.5531
19 | 1.7399 | 0.05653 | -0.0354 | 30.7783
19.5 | 1.7454 | 0.05966 | -0.0324 | 29.2558
20 | 1.7443 | 0.06261 | -0.028 | 27.8598

## 115. Re 12M Mach 0.10 (1)
BIGFOIL.COM POLAR EXPORT
NACA66-716 a=0.5
NACA66-716 a=0.5 |  |  |  | Cl Max: | 1.672 | at alpha= | 12.5 | deg
JavaFoil+Calcfoil stall+Eppler ext transition |  |  |  | L/D Max: | 144.429 | at alpha= | 2 | deg
Re: | 12000000 |  |  | Cd Min: | 0.00521 | at alpha= | 0.5 | deg
Mach: | 0.1 |  |  | Cl=0 at alpha= | -4.6393 | deg
|  |  |  | @ Cl=0.1, Cd= | 0.0060623
|  |  |  | @ Cl=0.4, Cd= | 0.0058884
|  |  |  | @ Cl=0.6, Cd= | 0.0052502
alpha (deg) | Cl | Cd | Cm | Cl/Cd
-18.5 | -0.415 | 0.14933 | -0.031 | -2.781
-18 | -0.431 | 0.14076 | -0.032 | -3.062
-17.5 | -0.446 | 0.13271 | -0.032 | -3.361
-17 | -0.46 | 0.12998 | -0.032 | -3.54
-16.5 | -0.474 | 0.12382 | -0.033 | -3.826
-16 | -0.486 | 0.11776 | -0.034 | -4.129
-15.5 | -0.498 | 0.10802 | -0.035 | -4.606
-15 | -0.507 | 0.10246 | -0.035 | -4.947
-14.5 | -0.514 | 0.097 | -0.036 | -5.3
-14 | -0.519 | 0.09345 | -0.036 | -5.549
-13.5 | -0.521 | 0.08815 | -0.037 | -5.906
-13 | -0.52 | 0.08395 | -0.038 | -6.191
-12.5 | -0.515 | 0.07864 | -0.038 | -6.553
-12 | -0.508 | 0.07374 | -0.039 | -6.883
-11.5 | -0.496 | 0.0699 | -0.04 | -7.092
-11 | -0.48 | 0.06537 | -0.041 | -7.35
-10.5 | -0.461 | 0.06107 | -0.043 | -7.554
-10 | -0.44 | 0.05527 | -0.047 | -7.957
-9.5 | -0.416 | 0.0484 | -0.052 | -8.6
-9 | -0.462 | 0.00841 | -0.08 | -54.881
-8.5 | -0.425 | 0.00774 | -0.082 | -54.871
-8 | -0.378 | 0.00737 | -0.083 | -51.365
-7.5 | -0.328 | 0.00682 | -0.084 | -48.167
-7 | -0.276 | 0.00677 | -0.085 | -40.714
-6.5 | -0.22 | 0.00663 | -0.087 | -33.185
-6 | -0.162 | 0.00652 | -0.088 | -24.875
-5.5 | -0.103 | 0.00644 | -0.089 | -16.062
-5 | -0.044 | 0.00627 | -0.09 | -6.948
-4.5 | 0.017 | 0.00617 | -0.091 | 2.751
-4 | 0.078 | 0.00608 | -0.092 | 12.842
-3.5 | 0.14 | 0.00603 | -0.093 | 23.185
-3 | 0.202 | 0.00597 | -0.094 | 33.773
-2.5 | 0.264 | 0.0059 | -0.095 | 44.738
-2 | 0.326 | 0.00588 | -0.097 | 55.507
-1.5 | 0.39 | 0.00589 | -0.098 | 66.192
-1 | 0.452 | 0.00588 | -0.099 | 76.848
-0.5 | 0.514 | 0.00594 | -0.1 | 86.599
0 | 0.574 | 0.00528 | -0.101 | 108.791
0.5 | 0.635 | 0.00521 | -0.102 | 121.799
1 | 0.695 | 0.00542 | -0.103 | 128.261
1.5 | 0.755 | 0.00562 | -0.104 | 134.184
2 | 0.814 | 0.00564 | -0.105 | 144.429
2.5 | 0.874 | 0.00606 | -0.105 | 144.304
3 | 0.933 | 0.00654 | -0.106 | 142.755
3.5 | 0.992 | 0.00698 | -0.107 | 142.195
4 | 1.052 | 0.00744 | -0.108 | 141.296
4.5 | 1.102 | 0.00802 | -0.109 | 137.513
5 | 1.159 | 0.00863 | -0.11 | 134.309
5.5 | 1.213 | 0.00924 | -0.111 | 131.283
6 | 1.265 | 0.01163 | -0.112 | 108.784
6.5 | 1.316 | 0.01222 | -0.113 | 107.684
7 | 1.366 | 0.01274 | -0.114 | 107.189
7.5 | 1.413 | 0.01329 | -0.115 | 106.304
8 | 1.458 | 0.01385 | -0.116 | 105.262
8.5 | 1.5 | 0.01447 | -0.117 | 103.684
9 | 1.539 | 0.01507 | -0.118 | 102.112
9.5 | 1.575 | 0.01581 | -0.119 | 99.618
10 | 1.605 | 0.01654 | -0.12 | 97.009
10.5 | 1.629 | 0.01728 | -0.121 | 94.239
11 | 1.648 | 0.01807 | -0.122 | 91.157
11.5 | 1.661 | 0.01879 | -0.123 | 88.405
12 | 1.669 | 0.01982 | -0.124 | 84.216
12.5 | 1.672 | 0.0207 | -0.125 | 80.762
13 | 1.669 | 0.02163 | -0.126 | 77.135
13.5 | 1.656 | 0.02289 | -0.126 | 72.382
14 | 1.636 | 0.02409 | -0.127 | 67.886
14.5 | 1.609 | 0.02525 | -0.128 | 63.73
15 | 1.577 | 0.0267 | -0.129 | 59.058
15.5 | 1.54 | 0.02823 | -0.13 | 54.534
16 | 1.499 | 0.0297 | -0.13 | 50.466
16.5 | 1.453 | 0.03148 | -0.131 | 46.173
17 | 1.405 | 0.03363 | -0.132 | 41.772
17.5 | 1.354 | 0.03566 | -0.133 | 37.977

## 116. Re 12M Mach 0.10 (2)
BIGFOIL.COM POLAR EXPORT
NACA66-716 a=0.5
NACA66-716 a=0.5 |  |  |  | Cl Max: | 1.7427 | at alpha= | 20 | deg
XFOIL ncrit=9 |  |  |  | L/D Max: | 249.178 | at alpha= | 3 | deg
Re: | 12000000 |  |  | Cd Min: | 0.06471 | at alpha= | 20 | deg
Mach: | 0.1 |  |  | Cl=0 at alpha= | -4.8731 | deg
|  |  |  | @ Cl=0.1, Cd= | 0.0053245
|  |  |  | @ Cl=0.4, Cd= | 0.0047774
|  |  |  | @ Cl=0.6, Cd= | 0.0045361
alpha (deg) | Cl | Cd | Cm | Cl/Cd
-19.5 | -1.0503 | 0.0475 | -0.1305 | -22.1116
-19 | -1.1152 | 0.03577 | -0.1358 | -31.177
-18.5 | -1.1451 | 0.03012 | -0.1341 | -38.0179
-18 | -1.1668 | 0.02589 | -0.1299 | -45.0676
-17.5 | -1.1577 | 0.02384 | -0.1263 | -48.5612
-17 | -1.1572 | 0.02145 | -0.121 | -53.9487
-16.5 | -1.1563 | 0.01926 | -0.1145 | -60.0363
-16 | -1.147 | 0.01776 | -0.1079 | -64.5833
-15.5 | -1.1126 | 0.01672 | -0.1052 | -66.5431
-15 | -1.0765 | 0.01553 | -0.1027 | -69.3175
-14.5 | -1.0369 | 0.01438 | -0.1007 | -72.1071
-14 | -0.9924 | 0.01349 | -0.0993 | -73.5656
-13.5 | -0.9457 | 0.01266 | -0.0982 | -74.6998
-13 | -0.8965 | 0.01198 | -0.0974 | -74.8331
-12.5 | -0.846 | 0.01136 | -0.0969 | -74.4718
-12 | -0.7945 | 0.01079 | -0.0965 | -73.633
-11.5 | -0.742 | 0.01026 | -0.0963 | -72.3197
-11 | -0.6883 | 0.00978 | -0.0962 | -70.3783
-10.5 | -0.6347 | 0.00925 | -0.0962 | -68.6162
-10 | -0.5808 | 0.00874 | -0.0961 | -66.4531
-9.5 | -0.5261 | 0.00828 | -0.0963 | -63.5386
-9 | -0.4712 | 0.00784 | -0.0964 | -60.102
-8.5 | -0.416 | 0.00742 | -0.0967 | -56.0647
-8 | -0.3633 | 0.00676 | -0.0965 | -53.7426
-7.5 | -0.3058 | 0.00655 | -0.0972 | -46.687
-7 | -0.2482 | 0.00632 | -0.0978 | -39.2722
-6.5 | -0.1903 | 0.0061 | -0.0986 | -31.1967
-6 | -0.132 | 0.00592 | -0.0994 | -22.2973
-5 | -0.0148 | 0.00563 | -0.1013 | -2.6288
-4.5 | 0.0435 | 0.00546 | -0.1022 | 7.967
-4 | 0.1019 | 0.00532 | -0.1031 | 19.1541
-3.5 | 0.1605 | 0.0052 | -0.1041 | 30.8654
-2.5 | 0.2788 | 0.00497 | -0.1064 | 56.0966
-2 | 0.3379 | 0.00485 | -0.1075 | 69.6701
-1.5 | 0.3969 | 0.00478 | -0.1086 | 83.0335
-1 | 0.4556 | 0.00473 | -0.1098 | 96.3214
-0.5 | 0.515 | 0.00465 | -0.111 | 110.7527
0 | 0.5733 | 0.00461 | -0.1121 | 124.3601
0.5 | 0.6311 | 0.00445 | -0.1131 | 141.8202
1 | 0.6871 | 0.00421 | -0.1139 | 163.2067
1.5 | 0.7425 | 0.00396 | -0.1146 | 187.5
2 | 0.7952 | 0.00345 | -0.115 | 230.4928
2.5 | 0.8522 | 0.00355 | -0.1159 | 240.0563
3 | 0.9095 | 0.00365 | -0.1168 | 249.1781
3.5 | 0.9619 | 0.00398 | -0.1169 | 241.6834
4 | 0.9868 | 0.00521 | -0.1116 | 189.405
4.5 | 1.0021 | 0.00618 | -0.1042 | 162.1521
5 | 0.9994 | 0.0071 | -0.0933 | 140.7606
5.5 | 1.0092 | 0.00825 | -0.0856 | 122.3273
6 | 1.0208 | 0.00957 | -0.0787 | 106.6667
6.5 | 1.0322 | 0.01108 | -0.0722 | 93.1588
7 | 1.0462 | 0.01264 | -0.0665 | 82.769
7.5 | 1.0614 | 0.01427 | -0.0612 | 74.3798
8 | 1.0889 | 0.01544 | -0.0579 | 70.5246
8.5 | 1.1185 | 0.01657 | -0.055 | 67.5015
9 | 1.1498 | 0.01749 | -0.0523 | 65.7404
9.5 | 1.2338 | 0.01886 | -0.0616 | 65.4189
10.5 | 1.3261 | 0.02155 | -0.0636 | 61.536
11 | 1.3613 | 0.02279 | -0.0621 | 59.7323
11.5 | 1.3922 | 0.02438 | -0.0604 | 57.1042
12 | 1.4256 | 0.02578 | -0.0589 | 55.2987
12.5 | 1.4557 | 0.02744 | -0.0573 | 53.0503
13 | 1.4866 | 0.02902 | -0.0557 | 51.2267
13.5 | 1.5135 | 0.03095 | -0.0538 | 48.9015
14 | 1.5425 | 0.03268 | -0.0522 | 47.2001
14.5 | 1.5685 | 0.03472 | -0.0504 | 45.1757
15 | 1.5951 | 0.0367 | -0.0488 | 43.4632
15.5 | 1.6163 | 0.0391 | -0.0467 | 41.3376
16 | 1.6383 | 0.04146 | -0.0449 | 39.5152
16.5 | 1.6622 | 0.04372 | -0.0433 | 38.0192
17 | 1.6815 | 0.04635 | -0.0415 | 36.2783
17.5 | 1.7014 | 0.04883 | -0.0396 | 34.8433
18 | 1.7143 | 0.05197 | -0.0375 | 32.9863
18.5 | 1.726 | 0.05522 | -0.0353 | 31.2568
19 | 1.736 | 0.05828 | -0.0328 | 29.7872
19.5 | 1.7334 | 0.06098 | -0.0275 | 28.4257
20 | 1.7427 | 0.06471 | -0.026 | 26.9309

## 117. Re 12M Mach 0.25 (1)
BIGFOIL.COM POLAR EXPORT
NACA66-716 a=0.5
NACA66-716 a=0.5 |  |  |  | Cl Max: | 1.638 | at alpha= | 11 | deg
JavaFoil+Calcfoil stall+Eppler ext transition |  |  |  | L/D Max: | 144.36 | at alpha= | 2 | deg
Re: | 12000000 |  |  | Cd Min: | 0.00531 | at alpha= | 0.5 | deg
Mach: | 0.25 |  |  | Cl=0 at alpha= | -4.6371 | deg
|  |  |  | @ Cl=0.1, Cd= | 0.0061373
|  |  |  | @ Cl=0.4, Cd= | 0.0059996
|  |  |  | @ Cl=0.6, Cd= | 0.0057707
alpha (deg) | Cl | Cd | Cm | Cl/Cd
-16 | -0.158 | 0.12661 | -0.033 | -1.249
-15.5 | -0.217 | 0.12014 | -0.034 | -1.807
-15 | -0.264 | 0.11282 | -0.034 | -2.336
-14.5 | -0.304 | 0.10577 | -0.035 | -2.872
-14 | -0.339 | 0.09922 | -0.035 | -3.415
-13.5 | -0.369 | 0.09633 | -0.036 | -3.829
-13 | -0.394 | 0.08937 | -0.036 | -4.406
-12.5 | -0.413 | 0.08288 | -0.038 | -4.986
-12 | -0.426 | 0.07916 | -0.038 | -5.385
-11.5 | -0.433 | 0.07261 | -0.04 | -5.967
-11 | -0.434 | 0.06846 | -0.04 | -6.333
-10.5 | -0.427 | 0.06413 | -0.041 | -6.665
-10 | -0.415 | 0.05983 | -0.042 | -6.931
-9.5 | -0.397 | 0.05534 | -0.045 | -7.166
-9 | -0.373 | 0.05139 | -0.047 | -7.251
-8.5 | -0.344 | 0.04691 | -0.05 | -7.336
-8 | -0.37 | 0.00873 | -0.084 | -42.415
-7.5 | -0.332 | 0.00739 | -0.087 | -44.862
-7 | -0.28 | 0.0069 | -0.088 | -40.56
-6.5 | -0.224 | 0.00682 | -0.089 | -32.847
-6 | -0.166 | 0.00671 | -0.09 | -24.657
-5.5 | -0.106 | 0.00654 | -0.091 | -16.164
-5 | -0.045 | 0.00643 | -0.092 | -6.933
-4.5 | 0.017 | 0.00631 | -0.093 | 2.757
-4 | 0.08 | 0.00615 | -0.095 | 13.028
-3.5 | 0.143 | 0.00611 | -0.096 | 23.472
-3 | 0.207 | 0.00604 | -0.097 | 34.271
-2.5 | 0.271 | 0.006 | -0.098 | 45.201
-2 | 0.335 | 0.00597 | -0.099 | 56.108
-1.5 | 0.401 | 0.006 | -0.1 | 66.815
-1 | 0.465 | 0.00563 | -0.101 | 82.522
-0.5 | 0.528 | 0.00537 | -0.102 | 98.332
0 | 0.589 | 0.00587 | -0.103 | 100.365
0.5 | 0.651 | 0.00531 | -0.104 | 122.706
1 | 0.713 | 0.00551 | -0.105 | 129.394
1.5 | 0.774 | 0.00574 | -0.106 | 134.978
2 | 0.835 | 0.00579 | -0.107 | 144.36
2.5 | 0.896 | 0.00624 | -0.108 | 143.707
3 | 0.957 | 0.00675 | -0.109 | 141.776
3.5 | 1.018 | 0.00726 | -0.11 | 140.317
4 | 1.079 | 0.00774 | -0.111 | 139.469
4.5 | 1.13 | 0.00837 | -0.112 | 134.984
5 | 1.188 | 0.00903 | -0.113 | 131.445
5.5 | 1.243 | 0.00969 | -0.114 | 128.28
6 | 1.295 | 0.01225 | -0.115 | 105.773
6.5 | 1.347 | 0.01287 | -0.116 | 104.625
7 | 1.396 | 0.01344 | -0.117 | 103.883
7.5 | 1.443 | 0.01403 | -0.118 | 102.828
8 | 1.486 | 0.0147 | -0.119 | 101.115
8.5 | 1.526 | 0.01537 | -0.12 | 99.292
9 | 1.562 | 0.01612 | -0.121 | 96.888
9.5 | 1.594 | 0.01693 | -0.122 | 94.151
10 | 1.616 | 0.01774 | -0.123 | 91.109
10.5 | 1.631 | 0.01867 | -0.124 | 87.354
11 | 1.638 | 0.01955 | -0.125 | 83.787
11.5 | 1.637 | 0.02053 | -0.126 | 79.725
12 | 1.627 | 0.02156 | -0.127 | 75.467
12.5 | 1.608 | 0.02274 | -0.128 | 70.709
13 | 1.58 | 0.0241 | -0.129 | 65.547
13.5 | 1.537 | 0.02563 | -0.129 | 59.96
14 | 1.479 | 0.02723 | -0.13 | 54.315
14.5 | 1.411 | 0.029 | -0.131 | 48.661
15 | 1.334 | 0.03084 | -0.132 | 43.257
15.5 | 1.248 | 0.03301 | -0.133 | 37.817
16 | 1.154 | 0.03599 | -0.133 | 32.057

## 118. Re 12M Mach 0.25 (2)
BIGFOIL.COM POLAR EXPORT
NACA66-716 a=0.5
NACA66-716 a=0.5 |  |  |  | Cl Max: | 1.7247 | at alpha= | 20 | deg
XFOIL ncrit=9 |  |  |  | L/D Max: | 255.23 | at alpha= | 3 | deg
Re: | 12000000 |  |  | Cd Min: | 0.16379 | at alpha= | -18.5 | deg
Mach: | 0.25 |  |  | Cl=0 at alpha= | -4.883 | deg
|  |  |  | @ Cl=0.1, Cd= | 0.0054176
|  |  |  | @ Cl=0.4, Cd= | 0.0048344
|  |  |  | @ Cl=0.6, Cd= | 0.0046366
alpha (deg) | Cl | Cd | Cm | Cl/Cd
-18.5 | -0.3459 | 0.16379 | -0.067 | -2.1119
-18 | -0.3308 | 0.157 | -0.0715 | -2.107
-17.5 | -0.3142 | 0.15071 | -0.0758 | -2.0848
-17 | -0.3151 | 0.1404 | -0.0814 | -2.2443
-16.5 | -0.3048 | 0.13286 | -0.0861 | -2.2941
-16 | -0.2916 | 0.12619 | -0.0904 | -2.3108
-15 | -0.6738 | 0.04421 | -0.1445 | -15.2409
-14.5 | -0.7697 | 0.03295 | -0.1453 | -23.3596
-14 | -0.842 | 0.02622 | -0.1369 | -32.1129
-13.5 | -0.9081 | 0.02049 | -0.1232 | -44.3192
-13 | -0.8996 | 0.01694 | -0.117 | -53.1051
-12.5 | -0.8662 | 0.01471 | -0.1131 | -58.8851
-12 | -0.8213 | 0.0132 | -0.1105 | -62.2197
-11.5 | -0.7714 | 0.01199 | -0.1085 | -64.3369
-11 | -0.7174 | 0.01109 | -0.1071 | -64.6889
-10.5 | -0.6618 | 0.01031 | -0.106 | -64.1901
-10 | -0.605 | 0.00964 | -0.1052 | -62.7593
-9.5 | -0.5479 | 0.009 | -0.1045 | -60.8778
-9 | -0.4903 | 0.00843 | -0.1039 | -58.1613
-8.5 | -0.4324 | 0.0079 | -0.1035 | -54.7342
-8 | -0.3736 | 0.00748 | -0.1034 | -49.9465
-7.5 | -0.3184 | 0.00673 | -0.1028 | -47.3105
-7 | -0.2576 | 0.00648 | -0.1032 | -39.7531
-6.5 | -0.1971 | 0.00623 | -0.1036 | -31.6372
-6 | -0.1363 | 0.00602 | -0.1041 | -22.6412
-5.5 | -0.0753 | 0.00585 | -0.1048 | -12.8718
-5 | -0.0142 | 0.0057 | -0.1056 | -2.4912
-4.5 | 0.0465 | 0.00555 | -0.1064 | 8.3784
-4 | 0.1071 | 0.0054 | -0.1072 | 19.8333
-3.5 | 0.168 | 0.00525 | -0.1082 | 32
-3 | 0.2292 | 0.00512 | -0.1092 | 44.7656
-2 | 0.3516 | 0.00489 | -0.1115 | 71.9018
-1.5 | 0.4125 | 0.00482 | -0.1126 | 85.5809
-1 | 0.4734 | 0.00476 | -0.1138 | 99.4538
-0.5 | 0.5347 | 0.00468 | -0.115 | 114.2521
0 | 0.595 | 0.00465 | -0.1161 | 127.957
0.5 | 0.6548 | 0.00449 | -0.1172 | 145.8352
1 | 0.7124 | 0.00424 | -0.118 | 168.0189
1.5 | 0.7697 | 0.00398 | -0.1187 | 193.392
2 | 0.824 | 0.00348 | -0.119 | 236.7816
2.5 | 0.8826 | 0.00358 | -0.1199 | 246.5363
3 | 0.9418 | 0.00369 | -0.1208 | 255.2304
3.5 | 0.9979 | 0.00394 | -0.1211 | 253.2741
4 | 1.0245 | 0.00504 | -0.1157 | 203.2738
4.5 | 1.0175 | 0.00615 | -0.1033 | 165.4472
5.5 | 1.0215 | 0.00879 | -0.0842 | 116.2116
6 | 1.0264 | 0.0105 | -0.0762 | 97.7524
6.5 | 1.0376 | 0.0122 | -0.0696 | 85.0492
7 | 1.0462 | 0.01413 | -0.063 | 74.041
7.5 | 1.0602 | 0.01599 | -0.0574 | 66.3039
8 | 1.0847 | 0.01751 | -0.0536 | 61.9475
8.5 | 1.1153 | 0.01873 | -0.0505 | 59.5462
9 | 1.1638 | 0.01989 | -0.0513 | 58.5118
9.5 | 1.2502 | 0.02148 | -0.0604 | 58.203
10.5 | 1.3343 | 0.02454 | -0.0598 | 54.3725
11 | 1.3668 | 0.02624 | -0.0578 | 52.0884
11.5 | 1.3996 | 0.02787 | -0.0558 | 50.2189
12 | 1.4314 | 0.02967 | -0.0538 | 48.244
12.5 | 1.4636 | 0.03143 | -0.0518 | 46.567
13 | 1.4909 | 0.03353 | -0.0495 | 44.4647
13.5 | 1.5192 | 0.03562 | -0.0473 | 42.6502
14 | 1.5483 | 0.03772 | -0.0453 | 41.0472
14.5 | 1.574 | 0.04006 | -0.0431 | 39.2911
15 | 1.5971 | 0.04261 | -0.0407 | 37.4818
15.5 | 1.6186 | 0.04537 | -0.0384 | 35.6756
16 | 1.6411 | 0.04802 | -0.0361 | 34.1753
16.5 | 1.6609 | 0.05092 | -0.0338 | 32.6178
17 | 1.676 | 0.05421 | -0.0313 | 30.9168
17.5 | 1.6855 | 0.0578 | -0.0283 | 29.1609
18 | 1.6895 | 0.06104 | -0.024 | 27.6786
18.5 | 1.6951 | 0.06433 | -0.0202 | 26.3501
19 | 1.7065 | 0.06854 | -0.0188 | 24.8979
19.5 | 1.7168 | 0.07315 | -0.0179 | 23.4696
20 | 1.7247 | 0.07828 | -0.0175 | 22.0324

## 119. Re 12M Mach 0.50 (1)
BIGFOIL.COM POLAR EXPORT
NACA66-716 a=0.5
NACA66-716 a=0.5 |  |  |  | Cl Max: | 1.564 | at alpha= | 8 | deg
JavaFoil+Calcfoil stall+Eppler ext transition |  |  |  | L/D Max: | 144.1 | at alpha= | 1.5 | deg
Re: | 12000000 |  |  | Cd Min: | 0.00597 | at alpha= | 1.5 | deg
Mach: | 0.5 |  |  | Cl=0 at alpha= | -4.6418 | deg
|  |  |  | @ Cl=0.1, Cd= | 0.0062921
|  |  |  | @ Cl=0.4, Cd= | 0.0062565
|  |  |  | @ Cl=0.6, Cd= | 0.00623
alpha (deg) | Cl | Cd | Cm | Cl/Cd
-20 | -0.874 | 0.14745 | -0.042 | -5.926
-19.5 | -0.845 | 0.14202 | -0.042 | -5.951
-19 | -0.815 | 0.13895 | -0.042 | -5.866
-18.5 | -0.786 | 0.13076 | -0.042 | -6.014
-18 | -0.759 | 0.12427 | -0.042 | -6.106
-17.5 | -0.731 | 0.11875 | -0.043 | -6.152
-17 | -0.703 | 0.12208 | -0.043 | -5.756
-16.5 | -0.673 | 0.11704 | -0.043 | -5.752
-16 | -0.645 | 0.11038 | -0.043 | -5.841
-15.5 | -0.618 | 0.10263 | -0.045 | -6.019
-15 | -0.592 | 0.09258 | -0.048 | -6.398
-14.5 | -0.566 | 0.0855 | -0.05 | -6.617
-14 | -0.545 | 0.0729 | -0.056 | -7.471
-13.5 | -0.503 | 0.09025 | -0.044 | -5.57
-13 | -0.474 | 0.08895 | -0.043 | -5.326
-12.5 | -0.446 | 0.08171 | -0.044 | -5.454
-12 | -0.418 | 0.0756 | -0.046 | -5.53
-11.5 | -0.392 | 0.06716 | -0.051 | -5.834
-11 | -0.365 | 0.06129 | -0.054 | -5.951
-10.5 | -0.343 | 0.05008 | -0.062 | -6.841
-10 | -0.318 | 0.04245 | -0.067 | -7.486
-9.5 | -0.338 | 0.00895 | -0.091 | -37.782
-9 | -0.247 | 0.062 | -0.045 | -3.979
-8.5 | -0.218 | 0.05541 | -0.046 | -3.942
-8 | -0.19 | 0.05041 | -0.047 | -3.774
-7.5 | -0.162 | 0.04893 | -0.047 | -3.308
-7 | -0.201 | 0.04796 | -0.047 | -4.186
-6.5 | -0.181 | 0.04303 | -0.049 | -4.201
-6 | -0.139 | 0.03936 | -0.053 | -3.543
-5.5 | -0.113 | 0.0072 | -0.102 | -15.678
-5 | -0.048 | 0.00699 | -0.103 | -6.924
-4.5 | 0.019 | 0.00686 | -0.105 | 2.775
-4 | 0.088 | 0.00626 | -0.105 | 14.112
-3.5 | 0.159 | 0.00645 | -0.106 | 24.638
-3 | 0.23 | 0.00634 | -0.108 | 36.312
-2.5 | 0.302 | 0.00632 | -0.109 | 47.754
-2 | 0.374 | 0.00626 | -0.11 | 59.69
-1.5 | 0.448 | 0.00625 | -0.111 | 71.698
-1 | 0.52 | 0.0062 | -0.112 | 83.834
-0.5 | 0.591 | 0.00621 | -0.114 | 95.063
0 | 0.654 | 0.00635 | -0.115 | 103.032
0.5 | 0.723 | 0.00633 | -0.116 | 114.218
1 | 0.792 | 0.00604 | -0.117 | 130.944
1.5 | 0.86 | 0.00597 | -0.118 | 144.1
2 | 0.928 | 0.00661 | -0.119 | 140.284
2.5 | 0.995 | 0.0072 | -0.12 | 138.254
3 | 1.063 | 0.00793 | -0.121 | 133.977
3.5 | 1.13 | 0.0086 | -0.122 | 131.413
4 | 1.198 | 0.00929 | -0.123 | 128.843
4.5 | 1.25 | 0.01021 | -0.124 | 122.506
5 | 1.312 | 0.01115 | -0.125 | 117.677
5.5 | 1.371 | 0.01202 | -0.127 | 114.053
6 | 1.424 | 0.01543 | -0.128 | 92.284
6.5 | 1.473 | 0.01628 | -0.129 | 90.503
7 | 1.515 | 0.01717 | -0.13 | 88.229
7.5 | 1.547 | 0.0182 | -0.131 | 85.01
8 | 1.564 | 0.01937 | -0.132 | 80.767
8.5 | 1.558 | 0.02062 | -0.133 | 75.544
9 | 1.509 | 0.02204 | -0.134 | 68.465
9.5 | 1.335 | 0.02404 | -0.135 | 55.537
10 | 0.966 | 0.02617 | -0.136 | 36.902
10.5 | 0.996 | 0.02836 | -0.137 | 35.111
11 | 1.028 | 0.02818 | -0.138 | 36.466
11.5 | 1.057 | 0.03107 | -0.139 | 34.03
12 | 1.082 | 0.03499 | -0.139 | 30.914
12.5 | 1.118 | 0.03294 | -0.141 | 33.945
13 | 1.147 | 0.03557 | -0.142 | 32.25

## 120. Re 12M Mach 0.50 (2)
BIGFOIL.COM POLAR EXPORT
NACA66-716 a=0.5
NACA66-716 a=0.5 |  |  |  | Cl Max: | 1.5042 | at alpha= | 13.5 | deg
XFOIL ncrit=9 |  |  |  | L/D Max: | 274.892 | at alpha= | 3.5 | deg
Re: | 12000000 |  |  | Cd Min: | 0.22018 | at alpha= | -20 | deg
Mach: | 0.5 |  |  | Cl=0 at alpha= | -4.9363 | deg
|  |  |  | @ Cl=0.1, Cd= | 0.0058631
|  |  |  | @ Cl=0.4, Cd= | 0.0051403
|  |  |  | @ Cl=0.6, Cd= | 0.0048873
alpha (deg) | Cl | Cd | Cm | Cl/Cd
-20 | -0.3307 | 0.22018 | -0.0567 | -1.502
-19.5 | -0.3081 | 0.21286 | -0.0616 | -1.4474
-19 | -0.2868 | 0.2051 | -0.0665 | -1.3983
-18.5 | -0.2679 | 0.19644 | -0.0714 | -1.3638
-17.5 | -0.228 | 0.18029 | -0.081 | -1.2646
-17 | -0.2054 | 0.17331 | -0.0857 | -1.1852
-16.5 | -0.1872 | 0.16514 | -0.0905 | -1.1336
-16 | -0.1734 | 0.15588 | -0.0954 | -1.1124
-15.5 | -0.1589 | 0.14729 | -0.1003 | -1.0788
-15 | -0.1511 | 0.1375 | -0.1055 | -1.0989
-14.5 | -0.144 | 0.12802 | -0.1109 | -1.1248
-14 | -0.1306 | 0.12031 | -0.1156 | -1.0855
-13.5 | -0.116 | 0.11299 | -0.1202 | -1.0266
-13 | -0.1026 | 0.10572 | -0.1247 | -0.97049
-12.5 | -0.102 | 0.09674 | -0.13 | -1.0544
-12 | -0.0935 | 0.08939 | -0.1344 | -1.046
-11.5 | -0.0907 | 0.08157 | -0.1391 | -1.1119
-11 | -0.0927 | 0.07353 | -0.1438 | -1.2607
-10.5 | -0.0985 | 0.06549 | -0.1486 | -1.504
-10 | -0.1186 | 0.05604 | -0.1547 | -2.1163
-9.5 | -0.1497 | 0.04517 | -0.1642 | -3.3141
-9 | -0.2047 | 0.0368 | -0.1635 | -5.5625
-8.5 | -0.2493 | 0.03078 | -0.1555 | -8.0994
-8 | -0.2819 | 0.02302 | -0.1481 | -12.2459
-7.5 | -0.309 | 0.01436 | -0.1395 | -21.5181
-7 | -0.2888 | 0.00877 | -0.1333 | -32.9304
-6.5 | -0.227 | 0.00728 | -0.13 | -31.1813
-6 | -0.155 | 0.00679 | -0.1283 | -22.8277
-5.5 | -0.0813 | 0.00655 | -0.1275 | -12.4122
-5 | -0.0091 | 0.00627 | -0.1269 | -1.4514
-4.5 | 0.0623 | 0.00599 | -0.1267 | 10.4007
-4 | 0.1336 | 0.00575 | -0.1269 | 23.2348
-3.5 | 0.2037 | 0.0055 | -0.1271 | 37.0364
-3 | 0.2741 | 0.00534 | -0.1277 | 51.3296
-2.5 | 0.3441 | 0.00522 | -0.1285 | 65.9195
-2 | 0.4142 | 0.00512 | -0.1295 | 80.8984
-1.5 | 0.4845 | 0.005 | -0.1307 | 96.9
-1 | 0.5547 | 0.00492 | -0.132 | 112.7439
-0.5 | 0.6239 | 0.00487 | -0.1332 | 128.1109
0 | 0.6936 | 0.00482 | -0.1345 | 143.9004
0.5 | 0.7621 | 0.00477 | -0.1357 | 159.7694
1 | 0.8271 | 0.00449 | -0.1363 | 184.2094
1.5 | 0.8901 | 0.0042 | -0.1365 | 211.9286
2 | 0.951 | 0.00371 | -0.1365 | 256.3342
2.5 | 1.0186 | 0.0038 | -0.1372 | 268.0526
3 | 1.0836 | 0.00397 | -0.1373 | 272.9471
3.5 | 1.1463 | 0.00417 | -0.1368 | 274.8921
4 | 1.1918 | 0.00462 | -0.1329 | 257.9654
4.5 | 1.1661 | 0.00592 | -0.1154 | 196.9764
5 | 1.1434 | 0.00811 | -0.1004 | 140.9864
5.5 | 1.0979 | 0.01157 | -0.0833 | 94.892
6 | 1.0874 | 0.01438 | -0.0725 | 75.6189
6.5 | 1.0739 | 0.01766 | -0.0622 | 60.8097
7 | 1.0778 | 0.0205 | -0.0547 | 52.5756
7.5 | 1.0759 | 0.02381 | -0.047 | 45.1869
8 | 1.0835 | 0.02686 | -0.0407 | 40.3388
8.5 | 1.113 | 0.02888 | -0.0367 | 38.5388
9 | 1.1793 | 0.03104 | -0.0399 | 37.9929
9.5 | 1.2667 | 0.03411 | -0.048 | 37.1357
10.5 | 1.3458 | 0.03884 | -0.0431 | 34.6498
11 | 1.3816 | 0.04124 | -0.0398 | 33.5015
11.5 | 1.4124 | 0.04404 | -0.0362 | 32.0708
12 | 1.4425 | 0.04701 | -0.0325 | 30.685
12.5 | 1.471 | 0.05011 | -0.0286 | 29.3554
13 | 1.4932 | 0.05365 | -0.0243 | 27.8322
13.5 | 1.5042 | 0.05797 | -0.0194 | 25.9479
14 | 1.4912 | 0.06313 | -0.0124 | 23.6211
14.5 | 1.4711 | 0.06991 | -0.0072 | 21.0428
15 | 1.4448 | 0.07874 | -0.0049 | 18.349
15.5 | 1.4178 | 0.08858 | -0.0045 | 16.0059
16 | 1.3898 | 0.09944 | -0.0058 | 13.9763
16.5 | 1.3584 | 0.11146 | -0.0092 | 12.1873
17 | 1.3267 | 0.1244 | -0.0145 | 10.6648
17.5 | 1.2953 | 0.13793 | -0.0215 | 9.391
18 | 1.2687 | 0.15153 | -0.0294 | 8.3726
18.5 | 1.2441 | 0.16536 | -0.0383 | 7.5236

## 121. Re 14M Mach 0.00 (1)
BIGFOIL.COM POLAR EXPORT
NACA66-716 a=0.5
NACA66-716 a=0.5 |  |  |  | Cl Max: | 1.68 | at alpha= | 12.5 | deg
JavaFoil+Calcfoil stall+Eppler ext transition |  |  |  | L/D Max: | 139.787 | at alpha= | 3.5 | deg
Re: | 14000000 |  |  | Cd Min: | 0.00559 | at alpha= | 0.5 | deg
Mach: | 0 |  |  | Cl=0 at alpha= | -4.6417 | deg
|  |  |  | @ Cl=0.1, Cd= | 0.0059547
|  |  |  | @ Cl=0.4, Cd= | 0.0057839
|  |  |  | @ Cl=0.6, Cd= | 0.0058018
alpha (deg) | Cl | Cd | Cm | Cl/Cd
-19 | -0.448 | 0.15036 | -0.031 | -2.981
-18.5 | -0.461 | 0.1453 | -0.031 | -3.174
-18 | -0.475 | 0.13601 | -0.032 | -3.489
-17.5 | -0.487 | 0.13018 | -0.033 | -3.74
-17 | -0.498 | 0.12568 | -0.033 | -3.964
-16.5 | -0.509 | 0.11999 | -0.033 | -4.241
-16 | -0.519 | 0.11128 | -0.034 | -4.662
-15.5 | -0.527 | 0.10611 | -0.035 | -4.965
-15 | -0.533 | 0.1008 | -0.036 | -5.288
-14.5 | -0.537 | 0.09555 | -0.036 | -5.622
-14 | -0.539 | 0.09017 | -0.037 | -5.977
-13.5 | -0.538 | 0.08703 | -0.037 | -6.179
-13 | -0.534 | 0.08238 | -0.038 | -6.483
-12.5 | -0.527 | 0.07754 | -0.039 | -6.801
-12 | -0.517 | 0.07273 | -0.04 | -7.112
-11.5 | -0.504 | 0.06849 | -0.041 | -7.351
-11 | -0.486 | 0.06408 | -0.042 | -7.59
-10.5 | -0.466 | 0.05955 | -0.044 | -7.826
-10 | -0.446 | 0.05137 | -0.05 | -8.682
-9.5 | -0.42 | 0.04628 | -0.053 | -9.071
-9 | -0.468 | 0.00779 | -0.081 | -60.072
-8.5 | -0.425 | 0.00747 | -0.082 | -56.891
-8 | -0.378 | 0.00726 | -0.083 | -52.053
-7.5 | -0.328 | 0.00684 | -0.084 | -47.894
-7 | -0.275 | 0.00669 | -0.085 | -41.082
-6.5 | -0.219 | 0.00658 | -0.086 | -33.3
-6 | -0.162 | 0.00641 | -0.087 | -25.215
-5.5 | -0.103 | 0.0063 | -0.088 | -16.349
-5 | -0.043 | 0.00619 | -0.089 | -7.007
-4.5 | 0.017 | 0.00608 | -0.091 | 2.777
-4 | 0.078 | 0.00598 | -0.092 | 13.01
-3.5 | 0.139 | 0.00591 | -0.093 | 23.542
-3 | 0.201 | 0.00587 | -0.094 | 34.214
-2.5 | 0.263 | 0.00579 | -0.095 | 45.343
-2 | 0.325 | 0.00576 | -0.096 | 56.335
-1.5 | 0.388 | 0.00578 | -0.097 | 67.223
-1 | 0.45 | 0.0058 | -0.098 | 77.525
-0.5 | 0.512 | 0.00582 | -0.1 | 87.85
0 | 0.571 | 0.006 | -0.1 | 95.182
0.5 | 0.631 | 0.00559 | -0.101 | 112.835
1 | 0.691 | 0.00584 | -0.102 | 118.354
1.5 | 0.751 | 0.00599 | -0.103 | 125.394
2 | 0.81 | 0.00626 | -0.104 | 129.382
2.5 | 0.87 | 0.00627 | -0.105 | 138.773
3 | 0.929 | 0.00665 | -0.106 | 139.675
3.5 | 0.988 | 0.00707 | -0.107 | 139.787
4 | 1.047 | 0.00757 | -0.108 | 138.375
4.5 | 1.098 | 0.0081 | -0.109 | 135.545
5 | 1.154 | 0.00864 | -0.11 | 133.559
5.5 | 1.208 | 0.00912 | -0.111 | 132.506
6 | 1.26 | 0.01123 | -0.112 | 112.159
6.5 | 1.311 | 0.01181 | -0.113 | 111.085
7 | 1.361 | 0.0123 | -0.114 | 110.651
7.5 | 1.408 | 0.01282 | -0.115 | 109.881
8 | 1.454 | 0.01337 | -0.116 | 108.759
8.5 | 1.496 | 0.01391 | -0.117 | 107.523
9 | 1.536 | 0.01457 | -0.118 | 105.437
9.5 | 1.572 | 0.01521 | -0.119 | 103.396
10 | 1.603 | 0.01587 | -0.12 | 100.998
10.5 | 1.628 | 0.01659 | -0.121 | 98.125
11 | 1.649 | 0.01735 | -0.121 | 95.047
11.5 | 1.664 | 0.01813 | -0.122 | 91.818
12 | 1.675 | 0.01899 | -0.123 | 88.197
12.5 | 1.68 | 0.01982 | -0.124 | 84.747
13 | 1.68 | 0.02072 | -0.125 | 81.089
13.5 | 1.671 | 0.02187 | -0.126 | 76.418
14 | 1.655 | 0.02299 | -0.127 | 71.992
14.5 | 1.633 | 0.02418 | -0.128 | 67.52
15 | 1.606 | 0.02536 | -0.128 | 63.322
15.5 | 1.574 | 0.02682 | -0.129 | 58.707
16 | 1.539 | 0.02841 | -0.13 | 54.153
16.5 | 1.499 | 0.03014 | -0.131 | 49.739
17 | 1.457 | 0.03173 | -0.131 | 45.922
17.5 | 1.413 | 0.03335 | -0.132 | 42.36

## 122. Re 14M Mach 0.00 (2)
BIGFOIL.COM POLAR EXPORT
NACA66-716 a=0.5
NACA66-716 a=0.5 |  |  |  | Cl Max: | 1.7835 | at alpha= | 20 | deg
XFOIL ncrit=9 |  |  |  | L/D Max: | 247.534 | at alpha= | 3 | deg
Re: | 14000000 |  |  | Cd Min: | 0.06161 | at alpha= | 20 | deg
Mach: | 0 |  |  | Cl=0 at alpha= | -4.8619 | deg
|  |  |  | @ Cl=0.1, Cd= | 0.0051807
|  |  |  | @ Cl=0.4, Cd= | 0.0046615
|  |  |  | @ Cl=0.6, Cd= | 0.0044574
alpha (deg) | Cl | Cd | Cm | Cl/Cd
-20 | -1.1606 | 0.0384 | -0.132 | -30.224
-19.5 | -1.1977 | 0.0317 | -0.1315 | -37.7823
-19 | -1.2131 | 0.02758 | -0.1287 | -43.9848
-18.5 | -1.2194 | 0.02452 | -0.1248 | -49.7308
-18 | -1.2224 | 0.02193 | -0.12 | -55.741
-17.5 | -1.2043 | 0.02058 | -0.1163 | -58.518
-17 | -1.1943 | 0.01892 | -0.111 | -63.1237
-16.5 | -1.187 | 0.01741 | -0.1043 | -68.1792
-16 | -1.1616 | 0.01589 | -0.1007 | -73.1026
-15.5 | -1.1211 | 0.01512 | -0.099 | -74.1468
-15 | -1.0817 | 0.01408 | -0.0972 | -76.8253
-14.5 | -1.0389 | 0.01316 | -0.0959 | -78.9438
-14 | -0.9924 | 0.01244 | -0.0951 | -79.7749
-13.5 | -0.9443 | 0.01179 | -0.0945 | -80.0933
-13 | -0.8946 | 0.01122 | -0.0941 | -79.7326
-12.5 | -0.8438 | 0.0107 | -0.0939 | -78.8598
-12 | -0.7921 | 0.0102 | -0.0937 | -77.6569
-11.5 | -0.7396 | 0.00971 | -0.0937 | -76.1689
-11 | -0.6862 | 0.00928 | -0.0939 | -73.944
-10.5 | -0.6324 | 0.00885 | -0.0941 | -71.4576
-10 | -0.5785 | 0.0084 | -0.0943 | -68.869
-9.5 | -0.5242 | 0.00799 | -0.0946 | -65.607
-9 | -0.4696 | 0.00758 | -0.0949 | -61.9525
-8.5 | -0.4146 | 0.0072 | -0.0952 | -57.5833
-8 | -0.3622 | 0.00654 | -0.0952 | -55.3823
-7.5 | -0.3051 | 0.00632 | -0.0959 | -48.2753
-7 | -0.2477 | 0.00611 | -0.0967 | -40.5401
-6.5 | -0.1903 | 0.0059 | -0.0975 | -32.2542
-6 | -0.1324 | 0.00572 | -0.0984 | -23.1469
-5 | -0.0161 | 0.00545 | -0.1003 | -2.9541
-4.5 | 0.0422 | 0.00532 | -0.1013 | 7.9323
-4 | 0.1003 | 0.00518 | -0.1023 | 19.3629
-3.5 | 0.1589 | 0.00504 | -0.1033 | 31.5278
-3 | 0.2177 | 0.00492 | -0.1045 | 44.248
-2.5 | 0.2766 | 0.00482 | -0.1056 | 57.3859
-2 | 0.3352 | 0.00473 | -0.1068 | 70.8668
-1.5 | 0.3937 | 0.00467 | -0.1079 | 84.3041
-1 | 0.4527 | 0.00459 | -0.1091 | 98.6275
-0.5 | 0.5111 | 0.00456 | -0.1102 | 112.0833
0 | 0.5696 | 0.0045 | -0.1114 | 126.5778
0.5 | 0.6267 | 0.00442 | -0.1123 | 141.7873
1 | 0.6826 | 0.00423 | -0.1131 | 161.3712
1.5 | 0.7381 | 0.00409 | -0.1139 | 180.4645
2 | 0.7896 | 0.00347 | -0.1142 | 227.5504
2.5 | 0.8466 | 0.00355 | -0.1152 | 238.4789
3 | 0.9035 | 0.00365 | -0.1161 | 247.5342
3.5 | 0.9456 | 0.00439 | -0.1143 | 215.3986
4 | 0.9695 | 0.00553 | -0.1089 | 175.3165
4.5 | 0.9827 | 0.00636 | -0.101 | 154.5126
5 | 0.9882 | 0.00723 | -0.0918 | 136.6805
5.5 | 1.0004 | 0.0083 | -0.0847 | 120.5301
6 | 1.0155 | 0.0095 | -0.0785 | 106.8947
6.5 | 1.0293 | 0.01092 | -0.0724 | 94.2582
7 | 1.0481 | 0.01227 | -0.0674 | 85.4197
7.5 | 1.0664 | 0.01373 | -0.0626 | 77.6693
8 | 1.0961 | 0.01479 | -0.0596 | 74.1109
8.5 | 1.1298 | 0.01571 | -0.0574 | 71.916
9 | 1.1613 | 0.0167 | -0.0548 | 69.5389
9.5 | 1.2063 | 0.01763 | -0.0553 | 68.4231
10 | 1.2882 | 0.01905 | -0.0643 | 67.622
11 | 1.3723 | 0.02165 | -0.0648 | 63.3857
11.5 | 1.4052 | 0.023 | -0.0632 | 61.0957
12 | 1.4369 | 0.0245 | -0.0617 | 58.649
12.5 | 1.4701 | 0.02587 | -0.0603 | 56.8264
13 | 1.4975 | 0.02765 | -0.0585 | 54.1591
13.5 | 1.5279 | 0.02922 | -0.0569 | 52.2895
14 | 1.5554 | 0.03109 | -0.0553 | 50.0289
14.5 | 1.5848 | 0.03272 | -0.0538 | 48.4352
15 | 1.6075 | 0.03497 | -0.0519 | 45.968
15.5 | 1.633 | 0.03695 | -0.0503 | 44.1949
16 | 1.655 | 0.03925 | -0.0485 | 42.1656
16.5 | 1.6799 | 0.04133 | -0.0471 | 40.646
17 | 1.7002 | 0.04381 | -0.0453 | 38.8085
17.5 | 1.7177 | 0.04651 | -0.0435 | 36.9318
18 | 1.7352 | 0.04915 | -0.0416 | 35.3042
18.5 | 1.7487 | 0.05228 | -0.0398 | 33.4487
19 | 1.7623 | 0.05536 | -0.038 | 31.8335
19.5 | 1.7767 | 0.05822 | -0.0363 | 30.517
20 | 1.7835 | 0.06161 | -0.0339 | 28.9482

## 123. Re 14M Mach 0.10 (1)
BIGFOIL.COM POLAR EXPORT
NACA66-716 a=0.5
NACA66-716 a=0.5 |  |  |  | Cl Max: | 1.673 | at alpha= | 12.5 | deg
JavaFoil+Calcfoil stall+Eppler ext transition |  |  |  | L/D Max: | 139.601 | at alpha= | 3.5 | deg
Re: | 14000000 |  |  | Cd Min: | 0.00559 | at alpha= | 0.5 | deg
Mach: | 0.1 |  |  | Cl=0 at alpha= | -4.6393 | deg
|  |  |  | @ Cl=0.1, Cd= | 0.0059374
|  |  |  | @ Cl=0.4, Cd= | 0.0058203
|  |  |  | @ Cl=0.6, Cd= | 0.005811
alpha (deg) | Cl | Cd | Cm | Cl/Cd
-18.5 | -0.415 | 0.15032 | -0.031 | -2.763
-18 | -0.431 | 0.14024 | -0.032 | -3.074
-17.5 | -0.446 | 0.13142 | -0.032 | -3.394
-17 | -0.46 | 0.12869 | -0.033 | -3.576
-16.5 | -0.474 | 0.12258 | -0.033 | -3.866
-16 | -0.486 | 0.11657 | -0.034 | -4.172
-15.5 | -0.498 | 0.10758 | -0.035 | -4.627
-15 | -0.507 | 0.10197 | -0.036 | -4.973
-14.5 | -0.514 | 0.09647 | -0.036 | -5.331
-14 | -0.519 | 0.09272 | -0.036 | -5.594
-13.5 | -0.521 | 0.08777 | -0.037 | -5.933
-13 | -0.52 | 0.0836 | -0.038 | -6.218
-12.5 | -0.515 | 0.07798 | -0.039 | -6.61
-12 | -0.508 | 0.07303 | -0.04 | -6.955
-11.5 | -0.496 | 0.06923 | -0.04 | -7.165
-11 | -0.481 | 0.06494 | -0.042 | -7.403
-10.5 | -0.462 | 0.06065 | -0.043 | -7.61
-10 | -0.441 | 0.05425 | -0.048 | -8.123
-9.5 | -0.415 | 0.04964 | -0.05 | -8.355
-9 | -0.467 | 0.00801 | -0.081 | -58.382
-8.5 | -0.425 | 0.00757 | -0.082 | -56.104
-8 | -0.378 | 0.00729 | -0.083 | -51.889
-7.5 | -0.329 | 0.00682 | -0.084 | -48.143
-7 | -0.276 | 0.00675 | -0.085 | -40.829
-6.5 | -0.22 | 0.00655 | -0.087 | -33.595
-6 | -0.162 | 0.00642 | -0.088 | -25.249
-5.5 | -0.103 | 0.00629 | -0.089 | -16.427
-5 | -0.044 | 0.00617 | -0.09 | -7.067
-4.5 | 0.017 | 0.00609 | -0.091 | 2.787
-4 | 0.078 | 0.00598 | -0.092 | 13.072
-3.5 | 0.14 | 0.00586 | -0.093 | 23.831
-3 | 0.202 | 0.00588 | -0.094 | 34.31
-2.5 | 0.264 | 0.00585 | -0.095 | 45.134
-2 | 0.326 | 0.00582 | -0.097 | 56.069
-1.5 | 0.39 | 0.00583 | -0.098 | 66.887
-1 | 0.452 | 0.00577 | -0.099 | 78.396
-0.5 | 0.514 | 0.00583 | -0.1 | 88.172
0 | 0.574 | 0.00598 | -0.101 | 95.875
0.5 | 0.634 | 0.00559 | -0.102 | 113.343
1 | 0.694 | 0.00584 | -0.103 | 118.853
1.5 | 0.754 | 0.00602 | -0.104 | 125.232
2 | 0.814 | 0.00631 | -0.104 | 129.048
2.5 | 0.874 | 0.00631 | -0.105 | 138.375
3 | 0.933 | 0.0067 | -0.106 | 139.222
3.5 | 0.993 | 0.00711 | -0.107 | 139.601
4 | 1.052 | 0.00763 | -0.108 | 137.865
4.5 | 1.103 | 0.00815 | -0.109 | 135.246
5 | 1.159 | 0.00871 | -0.11 | 132.983
5.5 | 1.214 | 0.0092 | -0.111 | 131.988
6 | 1.266 | 0.01134 | -0.112 | 111.572
6.5 | 1.317 | 0.01191 | -0.113 | 110.601
7 | 1.367 | 0.01241 | -0.114 | 110.108
7.5 | 1.414 | 0.01295 | -0.115 | 109.16
8 | 1.459 | 0.01349 | -0.116 | 108.133
8.5 | 1.501 | 0.01406 | -0.117 | 106.778
9 | 1.54 | 0.0147 | -0.118 | 104.799
9.5 | 1.576 | 0.01538 | -0.119 | 102.471
10 | 1.606 | 0.01608 | -0.12 | 99.881
10.5 | 1.63 | 0.01679 | -0.121 | 97.076
11 | 1.649 | 0.01756 | -0.122 | 93.871
11.5 | 1.662 | 0.01836 | -0.123 | 90.523
12 | 1.671 | 0.01926 | -0.124 | 86.759
12.5 | 1.673 | 0.02013 | -0.125 | 83.124
13 | 1.67 | 0.02108 | -0.126 | 79.253
13.5 | 1.658 | 0.02224 | -0.126 | 74.55
14 | 1.637 | 0.02361 | -0.127 | 69.327
14.5 | 1.61 | 0.02467 | -0.128 | 65.271
15 | 1.578 | 0.02609 | -0.129 | 60.488
15.5 | 1.541 | 0.0274 | -0.13 | 56.236
16 | 1.5 | 0.02911 | -0.131 | 51.51
16.5 | 1.455 | 0.03059 | -0.131 | 47.556
17 | 1.406 | 0.03272 | -0.132 | 42.982
17.5 | 1.355 | 0.03497 | -0.133 | 38.752

## 124. Re 14M Mach 0.10 (2)
BIGFOIL.COM POLAR EXPORT
NACA66-716 a=0.5
NACA66-716 a=0.5 |  |  |  | Cl Max: | 1.7703 | at alpha= | 19.5 | deg
XFOIL ncrit=9 |  |  |  | L/D Max: | 249.178 | at alpha= | 3 | deg
Re: | 14000000 |  |  | Cd Min: | 0.06326 | at alpha= | 20 | deg
Mach: | 0.1 |  |  | Cl=0 at alpha= | -4.8637 | deg
|  |  |  | @ Cl=0.1, Cd= | 0.0051933
|  |  |  | @ Cl=0.4, Cd= | 0.0046747
|  |  |  | @ Cl=0.6, Cd= | 0.0044684
alpha (deg) | Cl | Cd | Cm | Cl/Cd
-19.5 | -1.0665 | 0.04519 | -0.1325 | -23.6004
-19 | -1.1234 | 0.03505 | -0.136 | -32.0514
-18.5 | -1.1539 | 0.02953 | -0.1338 | -39.0755
-18 | -1.1754 | 0.02541 | -0.1294 | -46.2574
-17.5 | -1.1655 | 0.02343 | -0.1257 | -49.7439
-17 | -1.1656 | 0.02106 | -0.1201 | -55.3466
-16.5 | -1.1652 | 0.01893 | -0.1134 | -61.5531
-16 | -1.1537 | 0.01747 | -0.1071 | -66.0389
-15.5 | -1.1181 | 0.01645 | -0.1045 | -67.9696
-15 | -1.0815 | 0.01524 | -0.102 | -70.9646
-14.5 | -1.0424 | 0.01401 | -0.0999 | -74.404
-14 | -0.9978 | 0.0131 | -0.0985 | -76.1679
-13.5 | -0.9514 | 0.01222 | -0.0974 | -77.856
-13 | -0.902 | 0.01155 | -0.0967 | -78.0952
-12.5 | -0.851 | 0.01097 | -0.0962 | -77.5752
-12 | -0.7989 | 0.01042 | -0.0958 | -76.6699
-10 | -0.5831 | 0.00852 | -0.0958 | -68.439
-9.5 | -0.5282 | 0.0081 | -0.0959 | -65.2099
-9 | -0.473 | 0.00768 | -0.0961 | -61.5885
-8.5 | -0.4175 | 0.00729 | -0.0964 | -57.2702
-8 | -0.3643 | 0.00664 | -0.0963 | -54.8645
-7.5 | -0.3074 | 0.00635 | -0.0969 | -48.4094
-7 | -0.2494 | 0.00614 | -0.0976 | -40.6189
-6.5 | -0.1915 | 0.00592 | -0.0984 | -32.348
-6 | -0.1332 | 0.00574 | -0.0992 | -23.2056
-5.5 | -0.0747 | 0.00559 | -0.1001 | -13.3631
-5 | -0.016 | 0.00546 | -0.1011 | -2.9304
-4.5 | 0.0427 | 0.00534 | -0.1021 | 7.9963
-4 | 0.1013 | 0.00519 | -0.103 | 19.5183
-3.5 | 0.1602 | 0.00505 | -0.1041 | 31.7228
-3 | 0.2194 | 0.00492 | -0.1052 | 44.5935
-2.5 | 0.2787 | 0.00482 | -0.1064 | 57.8216
-2 | 0.3377 | 0.00473 | -0.1075 | 71.3953
-1.5 | 0.3965 | 0.00468 | -0.1086 | 84.7222
-1 | 0.4559 | 0.00459 | -0.1098 | 99.3246
-0.5 | 0.5146 | 0.00456 | -0.111 | 112.8509
0 | 0.5735 | 0.00451 | -0.1121 | 127.1619
0.5 | 0.6309 | 0.00442 | -0.1131 | 142.7376
1.5 | 0.743 | 0.00409 | -0.1147 | 181.6626
2 | 0.7948 | 0.00347 | -0.1149 | 229.049
2.5 | 0.8522 | 0.00355 | -0.1159 | 240.0563
3 | 0.9095 | 0.00365 | -0.1169 | 249.1781
3.5 | 0.9527 | 0.00434 | -0.1152 | 219.5161
4 | 0.9751 | 0.00553 | -0.1094 | 176.3291
4.5 | 0.9843 | 0.00636 | -0.1006 | 154.7642
5 | 0.9907 | 0.00727 | -0.0916 | 136.2724
5.5 | 1.0011 | 0.00842 | -0.0841 | 118.8955
6 | 1.0158 | 0.00968 | -0.0779 | 104.938
6.5 | 1.0306 | 0.01109 | -0.0719 | 92.9306
7 | 1.049 | 0.01249 | -0.0669 | 83.9872
7.5 | 1.0665 | 0.014 | -0.0619 | 76.1786
8 | 1.096 | 0.01511 | -0.0589 | 72.5347
8.5 | 1.1278 | 0.01615 | -0.0563 | 69.8328
9 | 1.1618 | 0.01705 | -0.054 | 68.1408
9.5 | 1.2093 | 0.01815 | -0.0552 | 66.6281
10 | 1.292 | 0.01954 | -0.0641 | 66.1208
11 | 1.374 | 0.02221 | -0.064 | 61.864
11.5 | 1.4061 | 0.02368 | -0.0623 | 59.3792
12 | 1.4392 | 0.02511 | -0.0608 | 57.3158
12.5 | 1.4705 | 0.02667 | -0.0592 | 55.1369
13 | 1.4997 | 0.02836 | -0.0574 | 52.8808
13.5 | 1.5277 | 0.03019 | -0.0556 | 50.6028
14 | 1.5579 | 0.03186 | -0.0541 | 48.8983
14.5 | 1.5847 | 0.03382 | -0.0524 | 46.8569
15 | 1.6096 | 0.0359 | -0.0505 | 44.8357
15.5 | 1.6321 | 0.03823 | -0.0486 | 42.6916
16 | 1.6577 | 0.04025 | -0.047 | 41.1851
16.5 | 1.6789 | 0.04275 | -0.0452 | 39.2725
17 | 1.702 | 0.04504 | -0.0436 | 37.7886
17.5 | 1.717 | 0.04799 | -0.0415 | 35.7783
18 | 1.7313 | 0.05105 | -0.0394 | 33.9138
18.5 | 1.7483 | 0.05389 | -0.0377 | 32.442
19 | 1.7608 | 0.05709 | -0.0358 | 30.8425
19.5 | 1.7703 | 0.06045 | -0.0336 | 29.2854
20 | 1.7612 | 0.06326 | -0.0274 | 27.8407

## 125. Re 14M Mach 0.25 (1)
BIGFOIL.COM POLAR EXPORT
NACA66-716 a=0.5
NACA66-716 a=0.5 |  |  |  | Cl Max: | 1.639 | at alpha= | 11 | deg
JavaFoil+Calcfoil stall+Eppler ext transition |  |  |  | L/D Max: | 138.004 | at alpha= | 3 | deg
Re: | 14000000 |  |  | Cd Min: | 0.00527 | at alpha= | -0.5 | deg
Mach: | 0.25 |  |  | Cl=0 at alpha= | -4.6371 | deg
|  |  |  | @ Cl=0.1, Cd= | 0.00603
|  |  |  | @ Cl=0.4, Cd= | 0.0058896
|  |  |  | @ Cl=0.6, Cd= | 0.0060206
alpha (deg) | Cl | Cd | Cm | Cl/Cd
-16 | -0.158 | 0.12457 | -0.033 | -1.27
-15.5 | -0.217 | 0.12087 | -0.034 | -1.796
-15 | -0.264 | 0.11178 | -0.034 | -2.358
-14.5 | -0.304 | 0.10486 | -0.035 | -2.897
-14 | -0.339 | 0.09828 | -0.036 | -3.449
-13.5 | -0.369 | 0.09484 | -0.036 | -3.89
-13 | -0.394 | 0.0897 | -0.037 | -4.391
-12.5 | -0.413 | 0.08213 | -0.038 | -5.032
-12 | -0.426 | 0.07879 | -0.039 | -5.412
-11.5 | -0.433 | 0.0723 | -0.04 | -5.995
-11 | -0.434 | 0.06862 | -0.041 | -6.32
-10.5 | -0.427 | 0.06383 | -0.041 | -6.696
-10 | -0.415 | 0.05953 | -0.042 | -6.968
-9.5 | -0.396 | 0.05573 | -0.044 | -7.112
-9 | -0.373 | 0.05062 | -0.048 | -7.374
-8.5 | -0.345 | 0.04596 | -0.052 | -7.507
-8 | -0.377 | 0.00783 | -0.085 | -48.16
-7.5 | -0.332 | 0.0074 | -0.087 | -44.786
-7 | -0.28 | 0.00687 | -0.088 | -40.748
-6.5 | -0.224 | 0.00671 | -0.089 | -33.357
-6 | -0.166 | 0.00659 | -0.09 | -25.12
-5.5 | -0.106 | 0.00642 | -0.091 | -16.461
-5 | -0.045 | 0.00625 | -0.092 | -7.14
-4.5 | 0.017 | 0.00616 | -0.093 | 2.82
-4 | 0.08 | 0.00603 | -0.095 | 13.277
-3.5 | 0.143 | 0.00603 | -0.096 | 23.785
-3 | 0.207 | 0.00598 | -0.097 | 34.612
-2.5 | 0.271 | 0.00589 | -0.098 | 46.002
-2 | 0.335 | 0.00586 | -0.099 | 57.16
-1.5 | 0.401 | 0.00589 | -0.1 | 68.128
-1 | 0.465 | 0.00587 | -0.102 | 79.125
-0.5 | 0.528 | 0.00527 | -0.102 | 100.211
0 | 0.588 | 0.0061 | -0.103 | 96.454
0.5 | 0.65 | 0.00569 | -0.104 | 114.244
1 | 0.712 | 0.00594 | -0.105 | 119.874
1.5 | 0.774 | 0.00616 | -0.106 | 125.679
2 | 0.835 | 0.00646 | -0.107 | 129.209
2.5 | 0.896 | 0.00652 | -0.108 | 137.485
3 | 0.957 | 0.00694 | -0.109 | 138.004
3.5 | 1.018 | 0.00739 | -0.11 | 137.856
4 | 1.079 | 0.00794 | -0.111 | 135.884
4.5 | 1.13 | 0.00852 | -0.112 | 132.635
5 | 1.188 | 0.0091 | -0.113 | 130.476
5.5 | 1.244 | 0.00964 | -0.114 | 128.99
6 | 1.296 | 0.01196 | -0.115 | 108.424
6.5 | 1.348 | 0.01254 | -0.116 | 107.485
7 | 1.398 | 0.0131 | -0.117 | 106.66
7.5 | 1.444 | 0.01368 | -0.118 | 105.564
8 | 1.488 | 0.0143 | -0.119 | 104.02
8.5 | 1.528 | 0.01496 | -0.12 | 102.109
9 | 1.563 | 0.01572 | -0.121 | 99.48
9.5 | 1.595 | 0.01646 | -0.122 | 96.907
10 | 1.618 | 0.01733 | -0.123 | 93.319
10.5 | 1.632 | 0.01821 | -0.124 | 89.635
11 | 1.639 | 0.01909 | -0.125 | 85.865
11.5 | 1.638 | 0.01998 | -0.126 | 81.992
12 | 1.628 | 0.02095 | -0.127 | 77.713
12.5 | 1.609 | 0.02212 | -0.128 | 72.762
13 | 1.581 | 0.02344 | -0.129 | 67.456
13.5 | 1.538 | 0.02489 | -0.13 | 61.779
14 | 1.48 | 0.02664 | -0.13 | 55.571
14.5 | 1.413 | 0.02821 | -0.131 | 50.075
15 | 1.335 | 0.03027 | -0.132 | 44.101
15.5 | 1.25 | 0.03212 | -0.133 | 38.903
16 | 1.155 | 0.03495 | -0.133 | 33.047

## 126. Re 14M Mach 0.25 (2)
BIGFOIL.COM POLAR EXPORT
NACA66-716 a=0.5
NACA66-716 a=0.5 |  |  |  | Cl Max: | 1.7384 | at alpha= | 20 | deg
XFOIL ncrit=9 |  |  |  | L/D Max: | 256.758 | at alpha= | 3 | deg
Re: | 14000000 |  |  | Cd Min: | 0.16333 | at alpha= | -18.5 | deg
Mach: | 0.25 |  |  | Cl=0 at alpha= | -4.8726 | deg
|  |  |  | @ Cl=0.1, Cd= | 0.0052584
|  |  |  | @ Cl=0.4, Cd= | 0.0047141
|  |  |  | @ Cl=0.6, Cd= | 0.0045245
alpha (deg) | Cl | Cd | Cm | Cl/Cd
-18.5 | -0.3468 | 0.16333 | -0.0673 | -2.1233
-18 | -0.3321 | 0.15646 | -0.0719 | -2.1226
-17.5 | -0.3149 | 0.15036 | -0.076 | -2.0943
-17 | -0.3174 | 0.13969 | -0.0819 | -2.2722
-16.5 | -0.3073 | 0.1321 | -0.0866 | -2.3263
-16 | -0.2942 | 0.12539 | -0.091 | -2.3463
-15.5 | -0.6757 | 0.05146 | -0.1379 | -13.1306
-15 | -0.7469 | 0.03771 | -0.1474 | -19.8064
-14.5 | -0.8422 | 0.02857 | -0.1424 | -29.4785
-14 | -0.8968 | 0.02349 | -0.1321 | -38.1779
-13.5 | -0.9362 | 0.01864 | -0.1205 | -50.2253
-13 | -0.9142 | 0.01587 | -0.1155 | -57.6055
-12.5 | -0.8761 | 0.01395 | -0.112 | -62.8029
-12 | -0.8287 | 0.01259 | -0.1096 | -65.8221
-11.5 | -0.7773 | 0.01148 | -0.1078 | -67.7091
-11 | -0.7226 | 0.01063 | -0.1064 | -67.9774
-10.5 | -0.6662 | 0.00992 | -0.1054 | -67.1573
-10 | -0.6089 | 0.0093 | -0.1046 | -65.4731
-9.5 | -0.5509 | 0.00874 | -0.104 | -63.032
-9 | -0.4926 | 0.00823 | -0.1036 | -59.8542
-8.5 | -0.4343 | 0.00774 | -0.1033 | -56.1111
-8 | -0.3753 | 0.00729 | -0.1031 | -51.4815
-7.5 | -0.3168 | 0.00681 | -0.103 | -46.5198
-7 | -0.2593 | 0.00628 | -0.1029 | -41.2898
-6.5 | -0.1984 | 0.00606 | -0.1034 | -32.7393
-6 | -0.1377 | 0.00584 | -0.1039 | -23.5788
-5.5 | -0.0767 | 0.00567 | -0.1046 | -13.5273
-5 | -0.0156 | 0.00553 | -0.1054 | -2.821
-4.5 | 0.0456 | 0.00541 | -0.1062 | 8.4288
-4 | 0.1066 | 0.00524 | -0.1071 | 20.3435
-3.5 | 0.1677 | 0.00509 | -0.1081 | 32.947
-3 | 0.229 | 0.00496 | -0.1092 | 46.1694
-2.5 | 0.2903 | 0.00486 | -0.1103 | 59.7325
-2 | 0.3513 | 0.00477 | -0.1114 | 73.6478
-1.5 | 0.4123 | 0.0047 | -0.1126 | 87.7234
-1 | 0.4738 | 0.00462 | -0.1138 | 102.5541
-0.5 | 0.5344 | 0.00458 | -0.115 | 116.6812
0 | 0.5953 | 0.00453 | -0.1162 | 131.4128
0.5 | 0.6546 | 0.00446 | -0.1172 | 146.7713
1 | 0.7129 | 0.00425 | -0.118 | 167.7412
1.5 | 0.7707 | 0.00408 | -0.1188 | 188.8971
2 | 0.8238 | 0.00348 | -0.119 | 236.7241
2.5 | 0.883 | 0.00357 | -0.1199 | 247.3389
3 | 0.9423 | 0.00367 | -0.1209 | 256.7575
3.5 | 0.9915 | 0.00416 | -0.1199 | 238.3413
4 | 1.0099 | 0.00538 | -0.1129 | 187.7138
4.5 | 0.9965 | 0.00648 | -0.0992 | 153.7809
5 | 1.0028 | 0.00764 | -0.0904 | 131.2565
5.5 | 1.0141 | 0.00895 | -0.083 | 113.3073
6 | 1.0202 | 0.01065 | -0.0752 | 95.7934
7 | 1.0454 | 0.0141 | -0.0628 | 74.1418
7.5 | 1.0621 | 0.01586 | -0.0576 | 66.9672
8 | 1.0927 | 0.01712 | -0.0546 | 63.8259
8.5 | 1.127 | 0.01823 | -0.0521 | 61.8212
9 | 1.1579 | 0.01939 | -0.0491 | 59.7163
9.5 | 1.2265 | 0.02066 | -0.0542 | 59.3659
10 | 1.3087 | 0.02247 | -0.0627 | 58.2421
11 | 1.3803 | 0.0256 | -0.0595 | 53.918
11.5 | 1.4144 | 0.02715 | -0.0577 | 52.0958
12 | 1.4459 | 0.02895 | -0.0556 | 49.9447
12.5 | 1.4779 | 0.0307 | -0.0536 | 48.1401
13 | 1.5055 | 0.03281 | -0.0513 | 45.8854
13.5 | 1.5373 | 0.03462 | -0.0493 | 44.405
14 | 1.5637 | 0.03693 | -0.0471 | 42.3423
14.5 | 1.5926 | 0.03901 | -0.0451 | 40.8254
15 | 1.6138 | 0.04173 | -0.0426 | 38.6724
15.5 | 1.6374 | 0.0443 | -0.0403 | 36.9616
16 | 1.6613 | 0.04689 | -0.0382 | 35.4297
16.5 | 1.6785 | 0.05001 | -0.0357 | 33.5633
17 | 1.6948 | 0.05324 | -0.0333 | 31.8332
17.5 | 1.7113 | 0.05645 | -0.0309 | 30.3153
18 | 1.723 | 0.05995 | -0.0282 | 28.7406
18.5 | 1.7302 | 0.06362 | -0.0251 | 27.1959
19 | 1.7208 | 0.06722 | -0.0193 | 25.5995
19.5 | 1.7306 | 0.0717 | -0.0181 | 24.1367
20 | 1.7384 | 0.07674 | -0.0175 | 22.6531

## 127. Re 14M Mach 0.50 (1)
BIGFOIL.COM POLAR EXPORT
NACA66-716 a=0.5
NACA66-716 a=0.5 |  |  |  | Cl Max: | 1.565 | at alpha= | 8 | deg
JavaFoil+Calcfoil stall+Eppler ext transition |  |  |  | L/D Max: | 133.422 | at alpha= | 2 | deg
Re: | 14000000 |  |  | Cd Min: | 0.00577 | at alpha= | -3.5 | deg
Mach: | 0.5 |  |  | Cl=0 at alpha= | -4.6418 | deg
|  |  |  | @ Cl=0.1, Cd= | 0.0064182
|  |  |  | @ Cl=0.4, Cd= | 0.0061665
|  |  |  | @ Cl=0.6, Cd= | 0.00616
alpha (deg) | Cl | Cd | Cm | Cl/Cd
-20 | -0.873 | 0.15333 | -0.042 | -5.696
-19.5 | -0.844 | 0.14638 | -0.042 | -5.769
-19 | -0.815 | 0.14281 | -0.041 | -5.707
-18.5 | -0.787 | 0.13726 | -0.042 | -5.734
-18 | -0.759 | 0.1285 | -0.043 | -5.908
-17.5 | -0.732 | 0.12073 | -0.043 | -6.06
-17 | -0.703 | 0.1201 | -0.044 | -5.854
-16.5 | -0.674 | 0.11538 | -0.043 | -5.842
-16 | -0.646 | 0.1095 | -0.044 | -5.896
-15.5 | -0.619 | 0.10047 | -0.045 | -6.158
-15 | -0.594 | 0.08997 | -0.049 | -6.603
-14.5 | -0.569 | 0.0821 | -0.052 | -6.926
-14 | -0.553 | 0.06419 | -0.06 | -8.614
-13.5 | -0.503 | 0.09022 | -0.045 | -5.575
-13 | -0.474 | 0.0876 | -0.044 | -5.409
-12.5 | -0.446 | 0.08109 | -0.044 | -5.497
-12 | -0.418 | 0.07446 | -0.047 | -5.62
-11.5 | -0.393 | 0.06558 | -0.052 | -5.991
-11 | -0.366 | 0.05901 | -0.056 | -6.21
-10.5 | -0.364 | 0.0291 | -0.075 | -12.512
-10 | -0.365 | 0.01081 | -0.088 | -33.799
-9.5 | -0.339 | 0.00872 | -0.091 | -38.86
-9 | -0.247 | 0.06066 | -0.045 | -4.066
-8.5 | -0.218 | 0.05448 | -0.046 | -4.01
-8 | -0.19 | 0.05003 | -0.048 | -3.805
-7.5 | -0.162 | 0.04914 | -0.048 | -3.295
-7 | -0.201 | 0.04762 | -0.047 | -4.216
-6.5 | -0.181 | 0.043 | -0.05 | -4.205
-6 | -0.139 | 0.03938 | -0.053 | -3.541
-5.5 | -0.113 | 0.00707 | -0.102 | -15.963
-5 | -0.048 | 0.00686 | -0.103 | -7.048
-4.5 | 0.019 | 0.00666 | -0.105 | 2.86
-4 | 0.088 | 0.00655 | -0.106 | 13.498
-3.5 | 0.159 | 0.00577 | -0.107 | 27.53
-3 | 0.23 | 0.00626 | -0.108 | 36.744
-2.5 | 0.302 | 0.00624 | -0.109 | 48.4
-2 | 0.374 | 0.00617 | -0.11 | 60.56
-1.5 | 0.448 | 0.00616 | -0.111 | 72.793
-1 | 0.52 | 0.0061 | -0.112 | 85.236
-0.5 | 0.591 | 0.00611 | -0.114 | 96.714
0 | 0.654 | 0.00646 | -0.115 | 101.214
0.5 | 0.722 | 0.00679 | -0.116 | 106.418
1 | 0.791 | 0.00651 | -0.117 | 121.398
1.5 | 0.859 | 0.0069 | -0.118 | 124.468
2 | 0.927 | 0.00695 | -0.119 | 133.422
2.5 | 0.995 | 0.00757 | -0.12 | 131.428
3 | 1.063 | 0.00815 | -0.121 | 130.38
3.5 | 1.13 | 0.00876 | -0.122 | 129.014
4 | 1.198 | 0.00956 | -0.123 | 125.321
4.5 | 1.251 | 0.01038 | -0.124 | 120.537
5 | 1.313 | 0.01118 | -0.126 | 117.403
5.5 | 1.37 | 0.01415 | -0.126 | 96.811
6 | 1.425 | 0.01504 | -0.128 | 94.753
6.5 | 1.474 | 0.01585 | -0.129 | 93.041
7 | 1.516 | 0.01675 | -0.13 | 90.557
7.5 | 1.548 | 0.01771 | -0.131 | 87.404
8 | 1.565 | 0.0189 | -0.132 | 82.815
8.5 | 1.559 | 0.0201 | -0.133 | 77.55
9 | 1.51 | 0.02157 | -0.134 | 69.986
9.5 | 1.336 | 0.02344 | -0.135 | 57.011
10 | 0.966 | 0.02546 | -0.136 | 37.954
10.5 | 0.996 | 0.02771 | -0.137 | 35.957
11 | 1.029 | 0.02746 | -0.138 | 37.452
11.5 | 1.058 | 0.03025 | -0.139 | 34.97
12 | 1.084 | 0.03392 | -0.14 | 31.953
12.5 | 1.119 | 0.03213 | -0.141 | 34.824
13 | 1.148 | 0.03462 | -0.142 | 33.164

## 128. Re 14M Mach 0.50 (2)
BIGFOIL.COM POLAR EXPORT
NACA66-716 a=0.5
NACA66-716 a=0.5 |  |  |  | Cl Max: | 1.5261 | at alpha= | 13.5 | deg
XFOIL ncrit=9 |  |  |  | L/D Max: | 275.409 | at alpha= | 3.5 | deg
Re: | 14000000 |  |  | Cd Min: | 0.22007 | at alpha= | -20 | deg
Mach: | 0.5 |  |  | Cl=0 at alpha= | -4.9216 | deg
|  |  |  | @ Cl=0.1, Cd= | 0.005635
|  |  |  | @ Cl=0.4, Cd= | 0.0049747
|  |  |  | @ Cl=0.6, Cd= | 0.0047541
alpha (deg) | Cl | Cd | Cm | Cl/Cd
-20 | -0.3304 | 0.22007 | -0.0569 | -1.5013
-19.5 | -0.3076 | 0.21283 | -0.0619 | -1.4453
-19 | -0.2865 | 0.20487 | -0.0668 | -1.3984
-18.5 | -0.269 | 0.19563 | -0.0716 | -1.375
-18 | -0.2505 | 0.18698 | -0.0764 | -1.3397
-17.5 | -0.229 | 0.17965 | -0.0813 | -1.2747
-17 | -0.2069 | 0.17253 | -0.086 | -1.1992
-16.5 | -0.1902 | 0.16396 | -0.0908 | -1.16
-16 | -0.1803 | 0.15383 | -0.096 | -1.1721
-15.5 | -0.1666 | 0.1452 | -0.101 | -1.1474
-15 | -0.1551 | 0.13638 | -0.1061 | -1.1373
-14.5 | -0.1476 | 0.12705 | -0.1115 | -1.1617
-14 | -0.1328 | 0.11957 | -0.1162 | -1.1106
-13.5 | -0.1176 | 0.11235 | -0.1208 | -1.0467
-13 | -0.104 | 0.10512 | -0.1253 | -0.98935
-12.5 | -0.1026 | 0.09631 | -0.1305 | -1.0653
-12 | -0.0936 | 0.08904 | -0.1349 | -1.0512
-11.5 | -0.0906 | 0.08127 | -0.1395 | -1.1148
-11 | -0.0935 | 0.07315 | -0.1443 | -1.2782
-10.5 | -0.0998 | 0.0651 | -0.1491 | -1.533
-10 | -0.1228 | 0.05532 | -0.1554 | -2.2198
-9.5 | -0.153 | 0.04464 | -0.1648 | -3.4274
-9 | -0.2106 | 0.03624 | -0.1635 | -5.8113
-8.5 | -0.2559 | 0.03016 | -0.1553 | -8.4847
-8 | -0.2902 | 0.02222 | -0.1477 | -13.0603
-7.5 | -0.3211 | 0.01325 | -0.1386 | -24.234
-7 | -0.2941 | 0.00833 | -0.1327 | -35.3061
-6.5 | -0.228 | 0.00718 | -0.1298 | -31.7549
-6 | -0.1582 | 0.00654 | -0.1279 | -24.1896
-5.5 | -0.0844 | 0.00626 | -0.127 | -13.4824
-5 | -0.0113 | 0.006 | -0.1266 | -1.8833
-4.5 | 0.0608 | 0.00575 | -0.1265 | 10.5739
-4 | 0.1324 | 0.00554 | -0.1267 | 23.8989
-3.5 | 0.2031 | 0.00535 | -0.127 | 37.9626
-3 | 0.2734 | 0.00519 | -0.1276 | 52.6782
-2.5 | 0.3437 | 0.00507 | -0.1285 | 67.7909
-2 | 0.4146 | 0.00495 | -0.1296 | 83.7576
-1.5 | 0.4851 | 0.00485 | -0.1308 | 100.0206
-1 | 0.5549 | 0.00478 | -0.1321 | 116.0879
-0.5 | 0.6246 | 0.00474 | -0.1334 | 131.7722
0 | 0.6945 | 0.00469 | -0.1347 | 148.081
0.5 | 0.7629 | 0.00468 | -0.1358 | 163.0128
1 | 0.828 | 0.0045 | -0.1364 | 184
1.5 | 0.8931 | 0.00427 | -0.137 | 209.1569
2 | 0.9529 | 0.00363 | -0.1368 | 262.5069
2.5 | 1.0191 | 0.00377 | -0.1373 | 270.3183
3 | 1.0837 | 0.00395 | -0.1373 | 274.3544
3.5 | 1.1457 | 0.00416 | -0.1367 | 275.4087
4 | 1.175 | 0.00476 | -0.1296 | 246.8487
4.5 | 1.1371 | 0.00646 | -0.1103 | 176.0217
5 | 1.1186 | 0.00872 | -0.0964 | 128.2798
5.5 | 1.0796 | 0.01208 | -0.0805 | 89.3709
6 | 1.0741 | 0.01479 | -0.0707 | 72.6234
6.5 | 1.0678 | 0.01782 | -0.0614 | 59.9214
7 | 1.0724 | 0.02064 | -0.054 | 51.9574
7.5 | 1.0744 | 0.0238 | -0.0467 | 45.1429
8 | 1.0897 | 0.02654 | -0.0413 | 41.0588
8.5 | 1.1245 | 0.0284 | -0.038 | 39.5951
9 | 1.1591 | 0.02994 | -0.0341 | 38.7141
9.5 | 1.2483 | 0.03278 | -0.0423 | 38.0811
10 | 1.3328 | 0.0359 | -0.0495 | 37.1253
11 | 1.3974 | 0.0406 | -0.0414 | 34.4187
11.5 | 1.4303 | 0.04329 | -0.0379 | 33.04
12 | 1.4629 | 0.04609 | -0.0343 | 31.7401
12.5 | 1.4922 | 0.04919 | -0.0304 | 30.3354
13 | 1.5131 | 0.05289 | -0.0261 | 28.6084
13.5 | 1.5261 | 0.05723 | -0.0214 | 26.6661
14 | 1.5162 | 0.06293 | -0.0155 | 24.0934
14.5 | 1.4861 | 0.06896 | -0.0077 | 21.5502
15 | 1.4581 | 0.0775 | -0.0047 | 18.8142
15.5 | 1.4305 | 0.08722 | -0.0039 | 16.4011
16.5 | 1.3657 | 0.11051 | -0.0086 | 12.3582
17 | 1.3347 | 0.12332 | -0.0137 | 10.8231
17.5 | 1.3034 | 0.13679 | -0.0206 | 9.5285
18 | 1.2769 | 0.15033 | -0.0284 | 8.494
18.5 | 1.2523 | 0.16411 | -0.0372 | 7.6309

## 129. Re 16M Mach 0.00 (1)
BIGFOIL.COM POLAR EXPORT
NACA66-716 a=0.5
NACA66-716 a=0.5 |  |  |  | Cl Max: | 1.681 | at alpha= | 12.5 | deg
JavaFoil+Calcfoil stall+Eppler ext transition |  |  |  | L/D Max: | 137.592 | at alpha= | 3 | deg
Re: | 16000000 |  |  | Cd Min: | 0.00545 | at alpha= | -0.5 | deg
Mach: | 0 |  |  | Cl=0 at alpha= | -4.6417 | deg
|  |  |  | @ Cl=0.1, Cd= | 0.005902
|  |  |  | @ Cl=0.4, Cd= | 0.0057184
|  |  |  | @ Cl=0.6, Cd= | 0.006045
alpha (deg) | Cl | Cd | Cm | Cl/Cd
-19 | -0.448 | 0.14948 | -0.031 | -2.999
-18.5 | -0.461 | 0.14547 | -0.031 | -3.172
-18 | -0.475 | 0.13522 | -0.032 | -3.51
-17.5 | -0.487 | 0.12938 | -0.033 | -3.764
-17 | -0.499 | 0.12444 | -0.033 | -4.006
-16.5 | -0.509 | 0.11871 | -0.034 | -4.29
-16 | -0.519 | 0.11121 | -0.035 | -4.665
-15.5 | -0.527 | 0.10554 | -0.035 | -4.993
-15 | -0.533 | 0.10026 | -0.036 | -5.318
-14.5 | -0.537 | 0.09464 | -0.037 | -5.677
-14 | -0.539 | 0.0897 | -0.037 | -6.009
-13.5 | -0.538 | 0.08664 | -0.038 | -6.21
-13 | -0.534 | 0.08164 | -0.038 | -6.545
-12.5 | -0.528 | 0.07646 | -0.039 | -6.901
-12 | -0.518 | 0.07193 | -0.041 | -7.197
-11.5 | -0.504 | 0.06789 | -0.041 | -7.422
-11 | -0.487 | 0.06366 | -0.043 | -7.646
-10.5 | -0.467 | 0.05884 | -0.045 | -7.931
-10 | -0.448 | 0.04939 | -0.052 | -9.075
-9.5 | -0.428 | 0.03959 | -0.059 | -10.809
-9 | -0.468 | 0.00763 | -0.081 | -61.385
-8.5 | -0.425 | 0.00744 | -0.082 | -57.128
-8 | -0.378 | 0.00717 | -0.083 | -52.675
-7.5 | -0.328 | 0.00677 | -0.084 | -48.411
-7 | -0.275 | 0.00661 | -0.085 | -41.59
-6.5 | -0.219 | 0.00647 | -0.086 | -33.898
-6 | -0.162 | 0.00632 | -0.087 | -25.56
-5.5 | -0.103 | 0.00622 | -0.088 | -16.55
-5 | -0.043 | 0.00609 | -0.089 | -7.124
-4.5 | 0.017 | 0.00598 | -0.091 | 2.823
-4 | 0.078 | 0.00592 | -0.092 | 13.134
-3.5 | 0.139 | 0.00587 | -0.093 | 23.705
-3 | 0.201 | 0.00577 | -0.094 | 34.795
-2.5 | 0.263 | 0.00573 | -0.095 | 45.8
-2 | 0.325 | 0.00566 | -0.096 | 57.368
-1.5 | 0.388 | 0.00567 | -0.097 | 68.479
-1 | 0.45 | 0.00592 | -0.098 | 76.026
-0.5 | 0.512 | 0.00545 | -0.099 | 93.953
0 | 0.57 | 0.00617 | -0.1 | 92.474
0.5 | 0.63 | 0.00592 | -0.101 | 106.541
1 | 0.691 | 0.00609 | -0.102 | 113.481
1.5 | 0.75 | 0.00632 | -0.103 | 118.761
2 | 0.81 | 0.00655 | -0.104 | 123.577
2.5 | 0.87 | 0.00676 | -0.105 | 128.603
3 | 0.929 | 0.00675 | -0.106 | 137.592
3.5 | 0.988 | 0.00721 | -0.107 | 136.988
4 | 1.047 | 0.00767 | -0.108 | 136.479
4.5 | 1.098 | 0.00818 | -0.109 | 134.249
5 | 1.154 | 0.00861 | -0.11 | 134.044
5.5 | 1.209 | 0.00909 | -0.111 | 133.012
6 | 1.261 | 0.01101 | -0.112 | 114.569
6.5 | 1.312 | 0.01154 | -0.113 | 113.718
7 | 1.362 | 0.01203 | -0.114 | 113.258
7.5 | 1.409 | 0.01251 | -0.115 | 112.663
8 | 1.454 | 0.01304 | -0.116 | 111.553
8.5 | 1.497 | 0.01361 | -0.117 | 109.984
9 | 1.537 | 0.01421 | -0.118 | 108.148
9.5 | 1.573 | 0.01486 | -0.119 | 105.86
10 | 1.604 | 0.0155 | -0.12 | 103.461
10.5 | 1.629 | 0.01619 | -0.121 | 100.621
11 | 1.65 | 0.01693 | -0.122 | 97.455
11.5 | 1.666 | 0.01769 | -0.122 | 94.153
12 | 1.676 | 0.01853 | -0.123 | 90.454
12.5 | 1.681 | 0.01934 | -0.124 | 86.923
13 | 1.681 | 0.02033 | -0.125 | 82.717
13.5 | 1.672 | 0.0215 | -0.126 | 77.805
14 | 1.656 | 0.02259 | -0.127 | 73.295
14.5 | 1.634 | 0.02362 | -0.128 | 69.198
15 | 1.607 | 0.0249 | -0.129 | 64.529
15.5 | 1.576 | 0.02616 | -0.129 | 60.234
16 | 1.54 | 0.02771 | -0.13 | 55.571
16.5 | 1.5 | 0.02938 | -0.131 | 51.063
17 | 1.458 | 0.03098 | -0.132 | 47.067
17.5 | 1.414 | 0.03257 | -0.132 | 43.424

## 130. Re 16M Mach 0.00 (2)
BIGFOIL.COM POLAR EXPORT
NACA66-716 a=0.5
NACA66-716 a=0.5 |  |  |  | Cl Max: | 1.8038 | at alpha= | 20 | deg
XFOIL ncrit=9 |  |  |  | L/D Max: | 244.553 | at alpha= | 3 | deg
Re: | 16000000 |  |  | Cd Min: | 0.06067 | at alpha= | 20 | deg
Mach: | 0 |  |  | Cl=0 at alpha= | -4.8547 | deg
|  |  |  | @ Cl=0.1, Cd= | 0.00506
|  |  |  | @ Cl=0.4, Cd= | 0.0045457
|  |  |  | @ Cl=0.6, Cd= | 0.0044084
alpha (deg) | Cl | Cd | Cm | Cl/Cd
-20 | -1.2274 | 0.03292 | -0.132 | -37.2843
-19.5 | -1.2485 | 0.02825 | -0.1296 | -44.1947
-19 | -1.2513 | 0.02528 | -0.1263 | -49.4976
-18.5 | -1.2477 | 0.02296 | -0.1225 | -54.3423
-18 | -1.2395 | 0.02105 | -0.1183 | -58.8836
-17.5 | -1.2226 | 0.01968 | -0.1142 | -62.124
-17 | -1.208 | 0.01834 | -0.1092 | -65.867
-16.5 | -1.1926 | 0.01723 | -0.1035 | -69.2165
-16 | -1.1627 | 0.01592 | -0.1005 | -73.0339
-15.5 | -1.1228 | 0.01509 | -0.0988 | -74.4069
-15 | -1.083 | 0.01406 | -0.097 | -77.027
-14.5 | -1.0433 | 0.01285 | -0.0953 | -81.1907
-14 | -0.9968 | 0.01214 | -0.0945 | -82.1087
-13.5 | -0.9487 | 0.01146 | -0.0938 | -82.7836
-13 | -0.8987 | 0.01091 | -0.0935 | -82.374
-12.5 | -0.8476 | 0.01039 | -0.0933 | -81.5784
-12 | -0.7955 | 0.0099 | -0.0932 | -80.3535
-11.5 | -0.7427 | 0.00943 | -0.0933 | -78.7593
-9.5 | -0.5259 | 0.00784 | -0.0943 | -67.0791
-9 | -0.471 | 0.00745 | -0.0946 | -63.2215
-8.5 | -0.4159 | 0.00707 | -0.095 | -58.826
-8 | -0.3627 | 0.00646 | -0.0951 | -56.1455
-7.5 | -0.3063 | 0.00616 | -0.0957 | -49.724
-7 | -0.2487 | 0.00596 | -0.0965 | -41.7282
-6.5 | -0.1912 | 0.00576 | -0.0973 | -33.1944
-6 | -0.1334 | 0.00558 | -0.0982 | -23.9068
-5.5 | -0.0753 | 0.00544 | -0.0992 | -13.8419
-5 | -0.017 | 0.00532 | -0.1002 | -3.1955
-4.5 | 0.0415 | 0.00521 | -0.1012 | 7.9655
-4 | 0.1 | 0.00506 | -0.1022 | 19.7628
-3.5 | 0.1586 | 0.00491 | -0.1033 | 32.3014
-3 | 0.2174 | 0.00479 | -0.1044 | 45.3862
-2 | 0.3348 | 0.00465 | -0.1067 | 72
-1.5 | 0.3937 | 0.00455 | -0.1079 | 86.5275
-1 | 0.4524 | 0.00451 | -0.1091 | 100.3104
-0.5 | 0.511 | 0.00447 | -0.1102 | 114.3177
0.5 | 0.6265 | 0.00439 | -0.1123 | 142.7107
1 | 0.6825 | 0.00426 | -0.1131 | 160.2113
1.5 | 0.7379 | 0.00417 | -0.1138 | 176.9544
2 | 0.7895 | 0.00351 | -0.1142 | 224.9288
2.5 | 0.8465 | 0.00355 | -0.1151 | 238.4507
3 | 0.9024 | 0.00369 | -0.1159 | 244.5528
3.5 | 0.9362 | 0.00475 | -0.1125 | 197.0947
4 | 0.9604 | 0.00578 | -0.1071 | 166.1592
4.5 | 0.9721 | 0.00649 | -0.0988 | 149.7843
5 | 0.9828 | 0.00732 | -0.0908 | 134.2623
5.5 | 0.9957 | 0.0084 | -0.0838 | 118.5357
6 | 1.0126 | 0.00956 | -0.078 | 105.9205
6.5 | 1.0287 | 0.01089 | -0.0722 | 94.4628
7 | 1.0489 | 0.0122 | -0.0675 | 85.9754
7.5 | 1.0716 | 0.01349 | -0.0633 | 79.4366
8 | 1.1049 | 0.0144 | -0.0609 | 76.7292
8.5 | 1.1381 | 0.01533 | -0.0586 | 74.2401
9 | 1.1701 | 0.01633 | -0.0561 | 71.6534
9.5 | 1.2029 | 0.01721 | -0.0537 | 69.8954
10 | 1.2677 | 0.01844 | -0.0589 | 68.7473
10.5 | 1.3478 | 0.01974 | -0.0674 | 68.2776
11 | 1.3742 | 0.021 | -0.0642 | 65.4381
11.5 | 1.4163 | 0.02246 | -0.0648 | 63.0588
12 | 1.4498 | 0.0238 | -0.0634 | 60.916
12.5 | 1.481 | 0.02533 | -0.0618 | 58.4682
13 | 1.5095 | 0.02699 | -0.06 | 55.9281
13.5 | 1.5396 | 0.0286 | -0.0585 | 53.8322
14 | 1.5687 | 0.03032 | -0.057 | 51.7381
14.5 | 1.5973 | 0.03204 | -0.0554 | 49.8533
15 | 1.6197 | 0.03427 | -0.0534 | 47.2629
15.5 | 1.6462 | 0.03617 | -0.0519 | 45.5129
16 | 1.6692 | 0.0384 | -0.0501 | 43.4688
16.5 | 1.6942 | 0.04044 | -0.0487 | 41.8942
17 | 1.7132 | 0.04304 | -0.0468 | 39.8048
17.5 | 1.7335 | 0.04546 | -0.0451 | 38.1324
18 | 1.7485 | 0.04837 | -0.0431 | 36.1484
18.5 | 1.7642 | 0.05132 | -0.0415 | 34.3765
19 | 1.7818 | 0.05404 | -0.0399 | 32.9719
19.5 | 1.7941 | 0.05728 | -0.0382 | 31.3216
20 | 1.8038 | 0.06067 | -0.0364 | 29.7313

## 131. Re 16M Mach 0.10 (1)
BIGFOIL.COM POLAR EXPORT
NACA66-716 a=0.5
NACA66-716 a=0.5 |  |  |  | Cl Max: | 1.674 | at alpha= | 12.5 | deg
JavaFoil+Calcfoil stall+Eppler ext transition |  |  |  | L/D Max: | 137.142 | at alpha= | 3 | deg
Re: | 16000000 |  |  | Cd Min: | 0.00549 | at alpha= | -0.5 | deg
Mach: | 0.1 |  |  | Cl=0 at alpha= | -4.6393 | deg
|  |  |  | @ Cl=0.1, Cd= | 0.0058881
|  |  |  | @ Cl=0.4, Cd= | 0.0057623
|  |  |  | @ Cl=0.6, Cd= | 0.0060475
alpha (deg) | Cl | Cd | Cm | Cl/Cd
-18.5 | -0.415 | 0.1471 | -0.031 | -2.824
-18 | -0.431 | 0.13939 | -0.032 | -3.093
-17.5 | -0.446 | 0.13059 | -0.033 | -3.416
-17 | -0.461 | 0.12742 | -0.033 | -3.614
-16.5 | -0.474 | 0.12127 | -0.034 | -3.91
-16 | -0.487 | 0.11334 | -0.034 | -4.293
-15.5 | -0.498 | 0.10698 | -0.035 | -4.654
-15 | -0.507 | 0.10141 | -0.036 | -5.001
-14.5 | -0.514 | 0.09595 | -0.036 | -5.361
-14 | -0.519 | 0.09227 | -0.037 | -5.625
-13.5 | -0.521 | 0.08726 | -0.037 | -5.971
-13 | -0.52 | 0.08216 | -0.038 | -6.329
-12.5 | -0.516 | 0.07776 | -0.039 | -6.632
-12 | -0.508 | 0.07249 | -0.04 | -7.011
-11.5 | -0.496 | 0.06877 | -0.041 | -7.216
-11 | -0.481 | 0.06436 | -0.042 | -7.475
-10.5 | -0.462 | 0.06003 | -0.044 | -7.696
-10 | -0.441 | 0.05363 | -0.048 | -8.229
-9.5 | -0.417 | 0.04771 | -0.052 | -8.737
-9 | -0.467 | 0.00783 | -0.081 | -59.726
-8.5 | -0.425 | 0.00747 | -0.082 | -56.883
-8 | -0.378 | 0.00728 | -0.083 | -51.991
-7.5 | -0.329 | 0.00675 | -0.084 | -48.683
-7 | -0.276 | 0.00664 | -0.085 | -41.544
-6.5 | -0.22 | 0.00649 | -0.087 | -33.912
-6 | -0.162 | 0.0063 | -0.088 | -25.737
-5.5 | -0.103 | 0.00618 | -0.089 | -16.722
-5 | -0.044 | 0.00609 | -0.09 | -7.159
-4.5 | 0.017 | 0.00598 | -0.091 | 2.837
-4 | 0.078 | 0.00592 | -0.092 | 13.204
-3.5 | 0.14 | 0.00583 | -0.093 | 23.983
-3 | 0.202 | 0.00582 | -0.094 | 34.648
-2.5 | 0.264 | 0.00575 | -0.095 | 45.939
-2 | 0.326 | 0.00572 | -0.097 | 57.078
-1.5 | 0.39 | 0.00573 | -0.098 | 68.148
-1 | 0.452 | 0.00593 | -0.099 | 76.279
-0.5 | 0.514 | 0.00549 | -0.1 | 93.715
0 | 0.573 | 0.00616 | -0.101 | 92.978
0.5 | 0.633 | 0.00591 | -0.102 | 107.13
1 | 0.694 | 0.00612 | -0.103 | 113.315
1.5 | 0.754 | 0.00636 | -0.103 | 118.605
2 | 0.814 | 0.0066 | -0.104 | 123.256
2.5 | 0.874 | 0.00682 | -0.105 | 128.076
3 | 0.933 | 0.00681 | -0.106 | 137.142
3.5 | 0.993 | 0.00726 | -0.107 | 136.789
4 | 1.052 | 0.00774 | -0.108 | 135.969
4.5 | 1.103 | 0.00823 | -0.109 | 133.944
5 | 1.159 | 0.00868 | -0.11 | 133.596
5.5 | 1.214 | 0.00916 | -0.111 | 132.612
6 | 1.267 | 0.0111 | -0.112 | 114.131
6.5 | 1.318 | 0.01164 | -0.113 | 113.228
7 | 1.368 | 0.01214 | -0.114 | 112.702
7.5 | 1.415 | 0.01264 | -0.115 | 111.923
8 | 1.46 | 0.01318 | -0.116 | 110.752
8.5 | 1.502 | 0.01375 | -0.117 | 109.221
9 | 1.541 | 0.01438 | -0.118 | 107.225
9.5 | 1.577 | 0.01505 | -0.119 | 104.815
10 | 1.607 | 0.01569 | -0.12 | 102.41
10.5 | 1.631 | 0.0164 | -0.121 | 99.458
11 | 1.65 | 0.01715 | -0.122 | 96.237
11.5 | 1.664 | 0.01792 | -0.123 | 92.824
12 | 1.672 | 0.01879 | -0.124 | 88.974
12.5 | 1.674 | 0.01964 | -0.125 | 85.253
13 | 1.671 | 0.02064 | -0.126 | 80.988
13.5 | 1.659 | 0.0219 | -0.127 | 75.752
14 | 1.638 | 0.023 | -0.127 | 71.196
14.5 | 1.611 | 0.02407 | -0.128 | 66.959
15 | 1.579 | 0.02545 | -0.129 | 62.056
15.5 | 1.542 | 0.02673 | -0.13 | 57.691
16 | 1.501 | 0.02839 | -0.131 | 52.851
16.5 | 1.456 | 0.02981 | -0.131 | 48.838
17 | 1.407 | 0.03184 | -0.132 | 44.194
17.5 | 1.356 | 0.03408 | -0.133 | 39.791

## 132. Re 16M Mach 0.10 (2)
BIGFOIL.COM POLAR EXPORT
NACA66-716 a=0.5
NACA66-716 a=0.5 |  |  |  | Cl Max: | 1.8012 | at alpha= | 20 | deg
XFOIL ncrit=9 |  |  |  | L/D Max: | 246.902 | at alpha= | 3 | deg
Re: | 16000000 |  |  | Cd Min: | 0.06262 | at alpha= | 20 | deg
Mach: | 0.1 |  |  | Cl=0 at alpha= | -4.8558 | deg
|  |  |  | @ Cl=0.1, Cd= | 0.005072
|  |  |  | @ Cl=0.4, Cd= | 0.0045571
|  |  |  | @ Cl=0.6, Cd= | 0.0044326
alpha (deg) | Cl | Cd | Cm | Cl/Cd
-19.5 | -1.1368 | 0.03795 | -0.1359 | -29.9552
-19 | -1.1715 | 0.03151 | -0.1353 | -37.1787
-18.5 | -1.1883 | 0.02736 | -0.1322 | -43.432
-18 | -1.1952 | 0.02429 | -0.128 | -49.2054
-17.5 | -1.1868 | 0.0223 | -0.1238 | -53.2197
-17 | -1.1804 | 0.02036 | -0.1185 | -57.9764
-16.5 | -1.1724 | 0.0187 | -0.1124 | -62.6952
-16 | -1.1582 | 0.01728 | -0.1065 | -67.0255
-15.5 | -1.122 | 0.01626 | -0.104 | -69.0037
-15 | -1.0851 | 0.01505 | -0.1016 | -72.0997
-14.5 | -1.0453 | 0.01386 | -0.0995 | -75.4185
-14 | -1.0011 | 0.01289 | -0.0981 | -77.6649
-13.5 | -0.9557 | 0.01192 | -0.0968 | -80.1762
-13 | -0.9063 | 0.01123 | -0.096 | -80.7035
-12.5 | -0.8549 | 0.01065 | -0.0956 | -80.2723
-12 | -0.8025 | 0.01011 | -0.0953 | -79.3769
-11.5 | -0.7492 | 0.00961 | -0.0952 | -77.9605
-11 | -0.6949 | 0.00916 | -0.0952 | -75.8624
-10.5 | -0.6404 | 0.00873 | -0.0953 | -73.3562
-10 | -0.5853 | 0.00833 | -0.0954 | -70.2641
-9.5 | -0.53 | 0.00794 | -0.0956 | -66.7506
-9 | -0.4745 | 0.00755 | -0.0959 | -62.8477
-8.5 | -0.4189 | 0.00714 | -0.0962 | -58.6695
-8 | -0.3629 | 0.00675 | -0.0966 | -53.763
-7.5 | -0.3086 | 0.00618 | -0.0967 | -49.9353
-7 | -0.2505 | 0.00599 | -0.0974 | -41.8197
-6.5 | -0.1924 | 0.00578 | -0.0982 | -33.2872
-6 | -0.1342 | 0.0056 | -0.099 | -23.9643
-5.5 | -0.0757 | 0.00546 | -0.0999 | -13.8645
-5 | -0.017 | 0.00533 | -0.1009 | -3.1895
-4 | 0.1009 | 0.00507 | -0.103 | 19.9014
-3.5 | 0.16 | 0.00492 | -0.104 | 32.5203
-3 | 0.2191 | 0.0048 | -0.1051 | 45.6458
-2 | 0.3372 | 0.00465 | -0.1074 | 72.5161
-1.5 | 0.3966 | 0.00456 | -0.1086 | 86.9737
-1 | 0.4556 | 0.00451 | -0.1098 | 101.02
-0.5 | 0.5145 | 0.00447 | -0.1109 | 115.1007
0 | 0.5729 | 0.00447 | -0.112 | 128.1655
0.5 | 0.6308 | 0.00439 | -0.1131 | 143.6902
1.5 | 0.7429 | 0.00416 | -0.1146 | 178.5817
2 | 0.7948 | 0.00351 | -0.1149 | 226.4387
2.5 | 0.8521 | 0.00354 | -0.1159 | 240.7062
3 | 0.9086 | 0.00368 | -0.1167 | 246.9022
3.5 | 0.9424 | 0.00473 | -0.1132 | 199.2389
4 | 0.9664 | 0.00575 | -0.1077 | 168.0696
4.5 | 0.9744 | 0.00649 | -0.0986 | 150.1387
5 | 0.9845 | 0.00738 | -0.0905 | 133.4011
5.5 | 0.9977 | 0.00848 | -0.0835 | 117.6533
6 | 1.0145 | 0.00969 | -0.0776 | 104.6956
6.5 | 1.0297 | 0.01107 | -0.0717 | 93.0172
7 | 1.0497 | 0.01241 | -0.0669 | 84.585
7.5 | 1.0716 | 0.01377 | -0.0626 | 77.8214
8 | 1.1036 | 0.01477 | -0.0599 | 74.719
9 | 1.1702 | 0.01671 | -0.0553 | 70.0299
9.5 | 1.2011 | 0.01769 | -0.0525 | 67.8971
10 | 1.2716 | 0.01892 | -0.0588 | 67.2093
10.5 | 1.3522 | 0.02022 | -0.0672 | 66.8744
11 | 1.3758 | 0.02165 | -0.0635 | 63.5473
11.5 | 1.4191 | 0.023 | -0.064 | 61.7
12 | 1.4504 | 0.02455 | -0.0623 | 59.0794
12.5 | 1.4835 | 0.02596 | -0.0608 | 57.1456
13 | 1.5109 | 0.02778 | -0.0589 | 54.388
13.5 | 1.5427 | 0.0293 | -0.0574 | 52.6519
14 | 1.5703 | 0.03121 | -0.0557 | 50.314
14.5 | 1.6001 | 0.03287 | -0.0541 | 48.6796
15 | 1.6214 | 0.03525 | -0.052 | 45.9972
15.5 | 1.6477 | 0.03725 | -0.0503 | 44.2336
16 | 1.6714 | 0.03945 | -0.0486 | 42.3676
16.5 | 1.6933 | 0.04186 | -0.0468 | 40.4515
17 | 1.7146 | 0.0443 | -0.045 | 38.7043
17.5 | 1.7301 | 0.04723 | -0.0429 | 36.6314
18 | 1.7487 | 0.0499 | -0.0411 | 35.0441
18.5 | 1.7653 | 0.05286 | -0.0395 | 33.3958
19 | 1.7768 | 0.05623 | -0.0375 | 31.5988
19.5 | 1.7897 | 0.05942 | -0.0358 | 30.1195
20 | 1.8012 | 0.06262 | -0.0338 | 28.764

## 133. Re 16M Mach 0.25 (1)
BIGFOIL.COM POLAR EXPORT
NACA66-716 a=0.5
NACA66-716 a=0.5 |  |  |  | Cl Max: | 1.64 | at alpha= | 11 | deg
JavaFoil+Calcfoil stall+Eppler ext transition |  |  |  | L/D Max: | 136.024 | at alpha= | 3 | deg
Re: | 16000000 |  |  | Cd Min: | 0.0056 | at alpha= | -1 | deg
Mach: | 0.25 |  |  | Cl=0 at alpha= | -4.6371 | deg
|  |  |  | @ Cl=0.1, Cd= | 0.0059514
|  |  |  | @ Cl=0.4, Cd= | 0.0058302
|  |  |  | @ Cl=0.6, Cd= | 0.0062255
alpha (deg) | Cl | Cd | Cm | Cl/Cd
-16 | -0.158 | 0.12434 | -0.033 | -1.273
-15.5 | -0.217 | 0.11809 | -0.034 | -1.839
-15 | -0.264 | 0.11157 | -0.034 | -2.363
-14.5 | -0.304 | 0.10516 | -0.035 | -2.889
-14 | -0.339 | 0.0985 | -0.036 | -3.442
-13.5 | -0.369 | 0.09365 | -0.036 | -3.941
-13 | -0.394 | 0.0877 | -0.037 | -4.493
-12.5 | -0.413 | 0.08206 | -0.038 | -5.037
-12 | -0.427 | 0.07685 | -0.039 | -5.551
-11.5 | -0.433 | 0.07187 | -0.04 | -6.032
-11 | -0.434 | 0.06824 | -0.041 | -6.357
-10.5 | -0.427 | 0.064 | -0.042 | -6.679
-10 | -0.415 | 0.05915 | -0.043 | -7.02
-9.5 | -0.397 | 0.05531 | -0.045 | -7.17
-9 | -0.374 | 0.05002 | -0.049 | -7.472
-8.5 | -0.346 | 0.0445 | -0.054 | -7.787
-8 | -0.379 | 0.0077 | -0.086 | -49.276
-7.5 | -0.332 | 0.00728 | -0.087 | -45.572
-7 | -0.28 | 0.00677 | -0.088 | -41.301
-6.5 | -0.224 | 0.00658 | -0.089 | -34.026
-6 | -0.166 | 0.0065 | -0.09 | -25.484
-5.5 | -0.106 | 0.00633 | -0.091 | -16.683
-5 | -0.045 | 0.00614 | -0.092 | -7.268
-4.5 | 0.017 | 0.00605 | -0.093 | 2.873
-4 | 0.08 | 0.00598 | -0.095 | 13.392
-3.5 | 0.143 | 0.00589 | -0.096 | 24.344
-3 | 0.207 | 0.00588 | -0.097 | 35.205
-2.5 | 0.271 | 0.00584 | -0.098 | 46.399
-2 | 0.335 | 0.00584 | -0.099 | 57.353
-1.5 | 0.401 | 0.00583 | -0.1 | 68.829
-1 | 0.465 | 0.0056 | -0.101 | 82.963
-0.5 | 0.528 | 0.00603 | -0.102 | 87.594
0 | 0.588 | 0.00627 | -0.103 | 93.833
0.5 | 0.65 | 0.00604 | -0.104 | 107.526
1 | 0.712 | 0.00624 | -0.105 | 114.079
1.5 | 0.773 | 0.0065 | -0.106 | 119.026
2 | 0.835 | 0.00677 | -0.107 | 123.306
2.5 | 0.896 | 0.00701 | -0.108 | 127.768
3 | 0.958 | 0.00704 | -0.109 | 136.024
3.5 | 1.018 | 0.00755 | -0.11 | 134.9
4 | 1.079 | 0.00804 | -0.111 | 134.227
4.5 | 1.131 | 0.0086 | -0.112 | 131.462
5 | 1.188 | 0.00908 | -0.113 | 130.845
5.5 | 1.245 | 0.00961 | -0.114 | 129.548
6 | 1.297 | 0.01175 | -0.115 | 110.364
6.5 | 1.349 | 0.01226 | -0.116 | 110.007
7 | 1.398 | 0.01279 | -0.117 | 109.335
7.5 | 1.445 | 0.01338 | -0.118 | 108.014
8 | 1.489 | 0.01398 | -0.119 | 106.483
8.5 | 1.529 | 0.01461 | -0.12 | 104.648
9 | 1.565 | 0.01534 | -0.121 | 101.964
9.5 | 1.596 | 0.01611 | -0.122 | 99.058
10 | 1.619 | 0.01692 | -0.123 | 95.652
10.5 | 1.633 | 0.01777 | -0.124 | 91.895
11 | 1.64 | 0.01867 | -0.125 | 87.834
11.5 | 1.639 | 0.01947 | -0.126 | 84.192
12 | 1.629 | 0.02045 | -0.127 | 79.684
12.5 | 1.61 | 0.0216 | -0.128 | 74.565
13 | 1.582 | 0.02297 | -0.129 | 68.884
13.5 | 1.539 | 0.02452 | -0.13 | 62.762
14 | 1.481 | 0.02601 | -0.131 | 56.957
14.5 | 1.413 | 0.02782 | -0.131 | 50.794
15 | 1.336 | 0.0295 | -0.132 | 45.286
15.5 | 1.25 | 0.03157 | -0.133 | 39.609
16 | 1.156 | 0.03401 | -0.133 | 33.998

## 134. Re 16M Mach 0.25 (2)
BIGFOIL.COM POLAR EXPORT
NACA66-716 a=0.5
NACA66-716 a=0.5 |  |  |  | Cl Max: | 1.7525 | at alpha= | 18.5 | deg
XFOIL ncrit=9 |  |  |  | L/D Max: | 255.924 | at alpha= | 3 | deg
Re: | 16000000 |  |  | Cd Min: | 0.16315 | at alpha= | -18.5 | deg
Mach: | 0.25 |  |  | Cl=0 at alpha= | -4.865 | deg
|  |  |  | @ Cl=0.1, Cd= | 0.0051344
|  |  |  | @ Cl=0.4, Cd= | 0.0046002
|  |  |  | @ Cl=0.6, Cd= | 0.0044838
alpha (deg) | Cl | Cd | Cm | Cl/Cd
-18.5 | -0.3469 | 0.16315 | -0.0675 | -2.1263
-18 | -0.3329 | 0.1561 | -0.0721 | -2.1326
-17.5 | -0.3149 | 0.15021 | -0.0762 | -2.0964
-17 | -0.3187 | 0.13921 | -0.0822 | -2.2893
-16.5 | -0.3094 | 0.13144 | -0.0871 | -2.3539
-16 | -0.7109 | 0.05538 | -0.1346 | -12.8368
-15.5 | -0.7276 | 0.04377 | -0.1456 | -16.6233
-15 | -0.792 | 0.03439 | -0.1476 | -23.03
-14.5 | -0.885 | 0.02627 | -0.1399 | -33.6886
-14 | -0.9326 | 0.02199 | -0.1283 | -42.4102
-13.5 | -0.9508 | 0.01769 | -0.1191 | -53.7479
-13 | -0.9234 | 0.01522 | -0.1145 | -60.6702
-12.5 | -0.8828 | 0.01343 | -0.1113 | -65.7334
-12 | -0.8341 | 0.01216 | -0.109 | -68.5938
-11.5 | -0.7819 | 0.01111 | -0.1072 | -70.378
-11 | -0.7268 | 0.01028 | -0.1059 | -70.7004
-10.5 | -0.6699 | 0.00961 | -0.1049 | -69.7086
-10 | -0.6121 | 0.00903 | -0.1041 | -67.7852
-9.5 | -0.5537 | 0.00851 | -0.1036 | -65.0646
-9 | -0.4947 | 0.00806 | -0.1033 | -61.3772
-8.5 | -0.4358 | 0.00758 | -0.103 | -57.4934
-8 | -0.3766 | 0.00714 | -0.1029 | -52.7451
-7.5 | -0.3174 | 0.00673 | -0.1029 | -47.162
-7 | -0.2607 | 0.00611 | -0.1027 | -42.6678
-6.5 | -0.1995 | 0.00592 | -0.1032 | -33.6993
-6 | -0.1388 | 0.00571 | -0.1037 | -24.3082
-5.5 | -0.0778 | 0.00554 | -0.1044 | -14.0433
-5 | -0.0166 | 0.0054 | -0.1052 | -3.0741
-4.5 | 0.0449 | 0.00526 | -0.1061 | 8.5361
-4 | 0.1063 | 0.00512 | -0.1071 | 20.7617
-3.5 | 0.1674 | 0.00496 | -0.1081 | 33.75
-3 | 0.2287 | 0.00483 | -0.1091 | 47.3499
-2.5 | 0.2899 | 0.00475 | -0.1102 | 61.0316
-2 | 0.351 | 0.00468 | -0.1114 | 75
-1.5 | 0.4124 | 0.00458 | -0.1126 | 90.0437
-1 | 0.4735 | 0.00453 | -0.1138 | 104.5254
-0.5 | 0.5344 | 0.00449 | -0.115 | 119.02
0 | 0.5947 | 0.00449 | -0.1161 | 132.4499
0.5 | 0.6548 | 0.00442 | -0.1172 | 148.1448
1 | 0.7132 | 0.00426 | -0.1181 | 167.4178
1.5 | 0.7709 | 0.00415 | -0.1188 | 185.759
2 | 0.824 | 0.0035 | -0.119 | 235.4286
2.5 | 0.8831 | 0.00356 | -0.12 | 248.0618
3 | 0.9418 | 0.00368 | -0.1208 | 255.9239
3.5 | 0.9804 | 0.00454 | -0.1178 | 215.9471
4 | 0.9972 | 0.00566 | -0.1104 | 176.1837
4.5 | 0.9826 | 0.00673 | -0.0966 | 146.003
5 | 0.9932 | 0.00785 | -0.0886 | 126.5223
5.5 | 1.0066 | 0.00914 | -0.0817 | 110.1313
6 | 1.0186 | 0.01067 | -0.0749 | 95.4639
6.5 | 1.0335 | 0.01224 | -0.0689 | 84.4363
7 | 1.0476 | 0.01396 | -0.0631 | 75.043
7.5 | 1.067 | 0.01561 | -0.0583 | 68.3536
8 | 1.1019 | 0.01668 | -0.0558 | 66.0612
8.5 | 1.1356 | 0.01783 | -0.0533 | 63.6904
9 | 1.1682 | 0.01901 | -0.0506 | 61.4519
9.5 | 1.202 | 0.01997 | -0.0479 | 60.1903
10 | 1.2901 | 0.02166 | -0.0576 | 59.5614
10.5 | 1.3691 | 0.02344 | -0.0654 | 58.4087
11 | 1.3889 | 0.02486 | -0.0601 | 55.8689
11.5 | 1.4266 | 0.02657 | -0.0592 | 53.6921
12 | 1.4592 | 0.02823 | -0.0571 | 51.6897
12.5 | 1.4892 | 0.03014 | -0.055 | 49.4094
13 | 1.5203 | 0.03201 | -0.0529 | 47.4945
13.5 | 1.5504 | 0.03394 | -0.0509 | 45.6806
14 | 1.5768 | 0.03621 | -0.0486 | 43.546
14.5 | 1.6048 | 0.03838 | -0.0465 | 41.8134
15 | 1.6282 | 0.04092 | -0.0441 | 39.7898
15.5 | 1.6541 | 0.04327 | -0.0419 | 38.2274
16 | 1.6757 | 0.04608 | -0.0396 | 36.365
16.5 | 1.6927 | 0.04922 | -0.0371 | 34.3905
17 | 1.7125 | 0.05215 | -0.0348 | 32.838
17.5 | 1.7288 | 0.0555 | -0.0326 | 31.1495
18 | 1.7421 | 0.05902 | -0.0302 | 29.5171
18.5 | 1.7525 | 0.06279 | -0.0277 | 27.9105
19 | 1.7503 | 0.067 | -0.0239 | 26.1239
19.5 | 1.7433 | 0.07046 | -0.0184 | 24.7417
20 | 1.7512 | 0.07533 | -0.0176 | 23.247

## 135. Re 16M Mach 0.50 (1)
BIGFOIL.COM POLAR EXPORT
NACA66-716 a=0.5
NACA66-716 a=0.5 |  |  |  | Cl Max: | 1.566 | at alpha= | 8 | deg
JavaFoil+Calcfoil stall+Eppler ext transition |  |  |  | L/D Max: | 128.811 | at alpha= | 2.5 | deg
Re: | 16000000 |  |  | Cd Min: | 0.00594 | at alpha= | -3.5 | deg
Mach: | 0.5 |  |  | Cl=0 at alpha= | -4.6418 | deg
|  |  |  | @ Cl=0.1, Cd= | 0.006397
|  |  |  | @ Cl=0.4, Cd= | 0.0060795
|  |  |  | @ Cl=0.6, Cd= | 0.0064023
alpha (deg) | Cl | Cd | Cm | Cl/Cd
-20 | -0.872 | 0.1574 | -0.041 | -5.542
-19.5 | -0.844 | 0.15312 | -0.041 | -5.51
-19 | -0.815 | 0.14958 | -0.041 | -5.446
-18.5 | -0.786 | 0.14527 | -0.041 | -5.411
-18 | -0.758 | 0.13412 | -0.042 | -5.653
-17.5 | -0.73 | 0.126 | -0.043 | -5.797
-17 | -0.703 | 0.11921 | -0.044 | -5.9
-16.5 | -0.674 | 0.1158 | -0.044 | -5.823
-16 | -0.646 | 0.10897 | -0.044 | -5.928
-15.5 | -0.619 | 0.10038 | -0.046 | -6.169
-15 | -0.596 | 0.08746 | -0.051 | -6.815
-14.5 | -0.572 | 0.07796 | -0.054 | -7.337
-14 | -0.565 | 0.053 | -0.064 | -10.655
-13.5 | -0.503 | 0.08845 | -0.045 | -5.688
-13 | -0.474 | 0.08731 | -0.044 | -5.428
-12.5 | -0.446 | 0.08061 | -0.045 | -5.534
-12 | -0.419 | 0.07424 | -0.047 | -5.639
-11.5 | -0.394 | 0.06411 | -0.053 | -6.142
-11 | -0.369 | 0.0557 | -0.059 | -6.627
-10.5 | -0.399 | 0.01125 | -0.087 | -35.466
-10 | -0.368 | 0.00997 | -0.089 | -36.929
-9.5 | -0.339 | 0.00768 | -0.091 | -44.19
-9 | -0.247 | 0.05992 | -0.045 | -4.117
-8.5 | -0.218 | 0.05468 | -0.046 | -3.995
-8 | -0.19 | 0.04998 | -0.048 | -3.809
-7.5 | -0.162 | 0.04925 | -0.047 | -3.287
-7 | -0.201 | 0.04728 | -0.047 | -4.247
-6.5 | -0.181 | 0.04277 | -0.05 | -4.229
-6 | -0.14 | 0.03917 | -0.053 | -3.562
-5.5 | -0.113 | 0.00698 | -0.102 | -16.154
-5 | -0.048 | 0.00674 | -0.103 | -7.174
-4.5 | 0.019 | 0.00654 | -0.105 | 2.911
-4 | 0.088 | 0.00649 | -0.106 | 13.622
-3.5 | 0.159 | 0.00594 | -0.107 | 26.758
-3 | 0.23 | 0.00617 | -0.108 | 37.319
-2.5 | 0.302 | 0.00615 | -0.109 | 49.089
-2 | 0.374 | 0.00609 | -0.11 | 61.404
-1.5 | 0.448 | 0.00606 | -0.111 | 73.961
-1 | 0.52 | 0.006 | -0.112 | 86.55
-0.5 | 0.591 | 0.00635 | -0.113 | 93.088
0 | 0.653 | 0.00671 | -0.115 | 97.242
0.5 | 0.722 | 0.00706 | -0.116 | 102.214
1 | 0.79 | 0.0069 | -0.117 | 114.497
1.5 | 0.859 | 0.00727 | -0.118 | 118.117
2 | 0.927 | 0.00769 | -0.119 | 120.508
2.5 | 0.995 | 0.00773 | -0.12 | 128.811
3 | 1.063 | 0.00828 | -0.121 | 128.432
3.5 | 1.131 | 0.00896 | -0.122 | 126.162
4 | 1.198 | 0.00968 | -0.123 | 123.735
4.5 | 1.251 | 0.01045 | -0.124 | 119.71
5 | 1.314 | 0.01113 | -0.126 | 118.024
5.5 | 1.371 | 0.01385 | -0.127 | 98.96
6 | 1.426 | 0.01473 | -0.128 | 96.865
6.5 | 1.476 | 0.01552 | -0.129 | 95.091
7 | 1.518 | 0.01637 | -0.13 | 92.684
7.5 | 1.55 | 0.01734 | -0.131 | 89.386
8 | 1.566 | 0.0185 | -0.132 | 84.679
8.5 | 1.56 | 0.01963 | -0.133 | 79.489
9 | 1.511 | 0.02111 | -0.134 | 71.576
9.5 | 1.337 | 0.02286 | -0.135 | 58.491
10 | 0.967 | 0.02491 | -0.136 | 38.836
10.5 | 0.997 | 0.02704 | -0.137 | 36.871
11 | 1.029 | 0.02671 | -0.139 | 38.537
11.5 | 1.059 | 0.02925 | -0.139 | 36.193
12 | 1.087 | 0.03262 | -0.14 | 33.313
12.5 | 1.12 | 0.03135 | -0.141 | 35.713
13 | 1.149 | 0.03378 | -0.142 | 34.007

## 136. Re 16M Mach 0.50 (2)
BIGFOIL.COM POLAR EXPORT
NACA66-716 a=0.5
NACA66-716 a=0.5 |  |  |  | Cl Max: | 1.5436 | at alpha= | 13.5 | deg
XFOIL ncrit=9 |  |  |  | L/D Max: | 279.923 | at alpha= | 3 | deg
Re: | 16000000 |  |  | Cd Min: | 0.16306 | at alpha= | 18.5 | deg
Mach: | 0.5 |  |  | Cl=0 at alpha= | -4.9098 | deg
|  |  |  | @ Cl=0.1, Cd= | 0.0054628
|  |  |  | @ Cl=0.4, Cd= | 0.004843
|  |  |  | @ Cl=0.6, Cd= | 0.0046452
alpha (deg) | Cl | Cd | Cm | Cl/Cd
-12.5 | -0.0781 | 0.08811 | -0.1137 | -0.88639
-12 | -0.0706 | 0.08034 | -0.1183 | -0.87877
-11.5 | -0.0689 | 0.07177 | -0.1231 | -0.96001
-11 | -0.074 | 0.06249 | -0.1281 | -1.1842
-10.5 | -0.0857 | 0.05271 | -0.1336 | -1.6259
-10 | -0.12 | 0.04055 | -0.1415 | -2.9593
-9.5 | -0.1549 | 0.02882 | -0.1536 | -5.3747
-9 | -0.2119 | 0.02114 | -0.1545 | -10.0237
-8.5 | -0.2644 | 0.01587 | -0.1465 | -16.6604
-8 | -0.3068 | 0.00877 | -0.1393 | -34.9829
-7.5 | -0.3404 | 0.00285 | -0.1316 | -119.4386
-7 | -0.2985 | 0.00799 | -0.1323 | -37.3592
-6.5 | -0.23 | 0.00703 | -0.1295 | -32.7169
-6 | -0.1605 | 0.00633 | -0.1275 | -25.3555
-5.5 | -0.0864 | 0.00604 | -0.1267 | -14.3046
-5 | -0.0131 | 0.00579 | -0.1263 | -2.2625
-4.5 | 0.0595 | 0.00557 | -0.1262 | 10.6822
-4 | 0.1313 | 0.00538 | -0.1265 | 24.4052
-3.5 | 0.2025 | 0.00524 | -0.127 | 38.645
-3 | 0.2729 | 0.00508 | -0.1276 | 53.7205
-2.5 | 0.3439 | 0.00493 | -0.1285 | 69.7566
-2 | 0.4148 | 0.00482 | -0.1297 | 86.0581
-1.5 | 0.4852 | 0.00474 | -0.1309 | 102.3629
-1 | 0.5548 | 0.00469 | -0.1321 | 118.2942
-0.5 | 0.6254 | 0.00462 | -0.1335 | 135.368
0 | 0.6942 | 0.00462 | -0.1347 | 150.2597
0.5 | 0.7634 | 0.0046 | -0.136 | 165.9565
1 | 0.8294 | 0.00446 | -0.1367 | 185.9641
1.5 | 0.8943 | 0.00432 | -0.1372 | 207.0139
2 | 0.9533 | 0.00362 | -0.1369 | 263.3425
2.5 | 1.0205 | 0.00373 | -0.1376 | 273.5925
3 | 1.0861 | 0.00388 | -0.1378 | 279.9227
3.5 | 1.1446 | 0.00418 | -0.1366 | 273.8278
4 | 1.1482 | 0.005 | -0.1243 | 229.64
4.5 | 1.1112 | 0.007 | -0.1059 | 158.7429
5 | 1.0975 | 0.00926 | -0.093 | 118.5205
6 | 1.0643 | 0.01506 | -0.0693 | 70.6707
6.5 | 1.0611 | 0.01802 | -0.0605 | 58.8846
7 | 1.0665 | 0.02083 | -0.0532 | 51.2002
7.5 | 1.0708 | 0.02391 | -0.0463 | 44.7846
8 | 1.0962 | 0.0262 | -0.0419 | 41.8397
8.5 | 1.1361 | 0.02781 | -0.0391 | 40.8522
9 | 1.1712 | 0.02967 | -0.0357 | 39.4742
9.5 | 1.2325 | 0.0316 | -0.0373 | 39.0032
10 | 1.3168 | 0.03476 | -0.0447 | 37.8826
11 | 1.4107 | 0.03999 | -0.0427 | 35.2763
11.5 | 1.4457 | 0.0426 | -0.0393 | 33.9366
12 | 1.48 | 0.04527 | -0.0357 | 32.6927
12.5 | 1.5069 | 0.04858 | -0.0317 | 31.0189
13 | 1.5305 | 0.05215 | -0.0275 | 29.348
13.5 | 1.5436 | 0.05655 | -0.0228 | 27.2962
14 | 1.5339 | 0.06246 | -0.0172 | 24.5581
14.5 | 1.5029 | 0.06889 | -0.0098 | 21.8159
15 | 1.4701 | 0.07641 | -0.0045 | 19.2396
15.5 | 1.4414 | 0.08611 | -0.0035 | 16.7391
16 | 1.4083 | 0.09723 | -0.0046 | 14.4842
16.5 | 1.3728 | 0.10961 | -0.008 | 12.5244
17 | 1.3419 | 0.12235 | -0.0131 | 10.9677
17.5 | 1.3105 | 0.13582 | -0.0199 | 9.6488
18 | 1.2839 | 0.14932 | -0.0276 | 8.5983
18.5 | 1.2592 | 0.16306 | -0.0363 | 7.7223

## 137. Re 18M Mach 0.00 (1)
BIGFOIL.COM POLAR EXPORT
NACA66-716 a=0.5
NACA66-716 a=0.5 |  |  |  | Cl Max: | 1.682 | at alpha= | 12.5 | deg
JavaFoil+Calcfoil stall+Eppler ext transition |  |  |  | L/D Max: | 135.362 | at alpha= | 3.5 | deg
Re: | 18000000 |  |  | Cd Min: | 0.00559 | at alpha= | -0.5 | deg
Mach: | 0 |  |  | Cl=0 at alpha= | -4.6417 | deg
|  |  |  | @ Cl=0.1, Cd= | 0.0058375
|  |  |  | @ Cl=0.4, Cd= | 0.0058968
|  |  |  | @ Cl=0.6, Cd= | 0.00624
alpha (deg) | Cl | Cd | Cm | Cl/Cd
-19 | -0.448 | 0.15082 | -0.031 | -2.972
-18.5 | -0.462 | 0.14516 | -0.032 | -3.179
-18 | -0.474 | 0.13643 | -0.032 | -3.478
-17.5 | -0.487 | 0.12939 | -0.033 | -3.764
-17 | -0.499 | 0.12404 | -0.033 | -4.02
-16.5 | -0.509 | 0.11838 | -0.034 | -4.303
-16 | -0.519 | 0.1113 | -0.035 | -4.661
-15.5 | -0.527 | 0.10525 | -0.035 | -5.008
-15 | -0.533 | 0.09951 | -0.036 | -5.359
-14.5 | -0.538 | 0.09394 | -0.037 | -5.722
-14 | -0.539 | 0.08958 | -0.037 | -6.019
-13.5 | -0.538 | 0.08509 | -0.038 | -6.323
-13 | -0.535 | 0.08101 | -0.039 | -6.599
-12.5 | -0.528 | 0.07618 | -0.04 | -6.93
-12 | -0.518 | 0.07155 | -0.041 | -7.24
-11.5 | -0.504 | 0.06762 | -0.042 | -7.454
-11 | -0.487 | 0.06308 | -0.043 | -7.723
-10.5 | -0.467 | 0.05827 | -0.046 | -8.018
-10 | -0.447 | 0.05005 | -0.051 | -8.938
-9.5 | -0.495 | 0.00916 | -0.078 | -54.071
-9 | -0.468 | 0.00766 | -0.081 | -61.105
-8.5 | -0.425 | 0.00735 | -0.082 | -57.771
-8 | -0.378 | 0.00707 | -0.083 | -53.433
-7.5 | -0.328 | 0.00666 | -0.084 | -49.185
-7 | -0.275 | 0.00653 | -0.085 | -42.081
-6.5 | -0.219 | 0.00638 | -0.086 | -34.365
-6 | -0.162 | 0.0062 | -0.087 | -26.07
-5.5 | -0.103 | 0.00611 | -0.088 | -16.844
-5 | -0.043 | 0.00603 | -0.089 | -7.195
-4.5 | 0.017 | 0.00593 | -0.091 | 2.849
-4 | 0.078 | 0.00587 | -0.092 | 13.249
-3.5 | 0.139 | 0.00578 | -0.093 | 24.084
-3 | 0.201 | 0.00571 | -0.094 | 35.129
-2.5 | 0.263 | 0.00563 | -0.095 | 46.612
-2 | 0.325 | 0.00566 | -0.096 | 57.353
-1.5 | 0.388 | 0.00586 | -0.097 | 66.198
-1 | 0.45 | 0.00605 | -0.098 | 74.348
-0.5 | 0.512 | 0.00559 | -0.099 | 91.604
0 | 0.57 | 0.00633 | -0.1 | 89.989
0.5 | 0.63 | 0.00615 | -0.101 | 102.41
1 | 0.69 | 0.00632 | -0.102 | 109.144
1.5 | 0.75 | 0.00656 | -0.103 | 114.432
2 | 0.81 | 0.00671 | -0.104 | 120.78
2.5 | 0.87 | 0.00693 | -0.105 | 125.411
3 | 0.929 | 0.00726 | -0.106 | 128.046
3.5 | 0.988 | 0.0073 | -0.107 | 135.362
4 | 1.047 | 0.00775 | -0.108 | 135.172
4.5 | 1.098 | 0.00816 | -0.109 | 134.524
5 | 1.155 | 0.00859 | -0.11 | 134.424
5.5 | 1.208 | 0.01036 | -0.111 | 116.632
6 | 1.262 | 0.0108 | -0.112 | 116.862
6.5 | 1.313 | 0.01131 | -0.113 | 116.105
7 | 1.363 | 0.01177 | -0.114 | 115.767
7.5 | 1.41 | 0.01228 | -0.115 | 114.869
8 | 1.456 | 0.01279 | -0.116 | 113.835
8.5 | 1.498 | 0.01332 | -0.117 | 112.451
9 | 1.538 | 0.01396 | -0.118 | 110.149
9.5 | 1.574 | 0.01454 | -0.119 | 108.267
10 | 1.605 | 0.01521 | -0.12 | 105.543
10.5 | 1.63 | 0.01588 | -0.121 | 102.646
11 | 1.651 | 0.01656 | -0.122 | 99.698
11.5 | 1.667 | 0.0173 | -0.123 | 96.338
12 | 1.677 | 0.01819 | -0.123 | 92.169
12.5 | 1.682 | 0.01891 | -0.124 | 88.959
13 | 1.682 | 0.01999 | -0.125 | 84.174
13.5 | 1.674 | 0.02104 | -0.126 | 79.536
14 | 1.657 | 0.02215 | -0.127 | 74.822
14.5 | 1.635 | 0.0231 | -0.128 | 70.776
15 | 1.608 | 0.0244 | -0.129 | 65.915
15.5 | 1.576 | 0.02573 | -0.129 | 61.268
16 | 1.541 | 0.02713 | -0.13 | 56.786
16.5 | 1.501 | 0.02876 | -0.131 | 52.206
17 | 1.459 | 0.03053 | -0.132 | 47.79
17.5 | 1.415 | 0.03185 | -0.132 | 44.428

## 138. Re 18M Mach 0.00 (2)
BIGFOIL.COM POLAR EXPORT
NACA66-716 a=0.5
NACA66-716 a=0.5 |  |  |  | Cl Max: | 1.82 | at alpha= | 20 | deg
XFOIL ncrit=9 |  |  |  | L/D Max: | 236.285 | at alpha= | 2.5 | deg
Re: | 18000000 |  |  | Cd Min: | 0.05964 | at alpha= | 20 | deg
Mach: | 0 |  |  | Cl=0 at alpha= | -4.8498 | deg
|  |  |  | @ Cl=0.1, Cd= | 0.0049493
|  |  |  | @ Cl=0.4, Cd= | 0.0044767
|  |  |  | @ Cl=0.6, Cd= | 0.0043891
alpha (deg) | Cl | Cd | Cm | Cl/Cd
-20 | -1.2751 | 0.02954 | -0.1306 | -43.1652
-19.5 | -1.2843 | 0.02602 | -0.1276 | -49.3582
-19 | -1.2816 | 0.02357 | -0.1241 | -54.3742
-18.5 | -1.2733 | 0.0216 | -0.1202 | -58.9491
-18 | -1.2615 | 0.01994 | -0.1159 | -63.2648
-17.5 | -1.2432 | 0.01871 | -0.1117 | -66.4458
-17 | -1.2276 | 0.01754 | -0.1064 | -69.9886
-16.5 | -1.2047 | 0.01653 | -0.1019 | -72.8796
-16 | -1.1691 | 0.01554 | -0.0996 | -75.2317
-15.5 | -1.1289 | 0.01469 | -0.098 | -76.8482
-14.5 | -1.0465 | 0.01265 | -0.0948 | -82.7273
-14 | -1 | 0.01192 | -0.094 | -83.8926
-13.5 | -0.9523 | 0.01121 | -0.0933 | -84.9509
-13 | -0.9021 | 0.01065 | -0.093 | -84.7042
-12.5 | -0.8506 | 0.01013 | -0.0928 | -83.9684
-12 | -0.7983 | 0.00965 | -0.0928 | -82.7254
-11.5 | -0.7453 | 0.0092 | -0.0929 | -81.0109
-11 | -0.6915 | 0.0088 | -0.0931 | -78.5795
-10.5 | -0.6372 | 0.00842 | -0.0933 | -75.677
-10 | -0.5826 | 0.00805 | -0.0936 | -72.3727
-9.5 | -0.5274 | 0.0077 | -0.094 | -68.4935
-9 | -0.4723 | 0.00733 | -0.0944 | -64.4338
-8.5 | -0.417 | 0.00694 | -0.0948 | -60.0865
-8 | -0.3613 | 0.00657 | -0.0953 | -54.9924
-7.5 | -0.3074 | 0.00602 | -0.0955 | -51.0631
-7 | -0.2497 | 0.00583 | -0.0964 | -42.8302
-6.5 | -0.192 | 0.00565 | -0.0972 | -33.9823
-6 | -0.1343 | 0.00547 | -0.0981 | -24.5521
-5.5 | -0.0762 | 0.00533 | -0.099 | -14.2964
-4.5 | 0.041 | 0.00508 | -0.1011 | 8.0709
-4 | 0.0997 | 0.00495 | -0.1022 | 20.1414
-3.5 | 0.1584 | 0.00481 | -0.1033 | 32.9314
-3 | 0.217 | 0.0047 | -0.1044 | 46.1702
-2.5 | 0.2757 | 0.00464 | -0.1055 | 59.4181
-2 | 0.3347 | 0.00455 | -0.1067 | 73.5604
-1.5 | 0.3935 | 0.00448 | -0.1079 | 87.8348
-1 | 0.4521 | 0.00445 | -0.109 | 101.5955
-0.5 | 0.5104 | 0.00443 | -0.1101 | 115.2144
0 | 0.5688 | 0.0044 | -0.1113 | 129.2727
0.5 | 0.6262 | 0.00438 | -0.1123 | 142.968
1 | 0.6822 | 0.0043 | -0.1131 | 158.6512
2 | 0.7923 | 0.00391 | -0.1145 | 202.6343
2.5 | 0.8459 | 0.00358 | -0.115 | 236.2849
3 | 0.8996 | 0.00383 | -0.1154 | 234.8825
3.5 | 0.9276 | 0.00504 | -0.1108 | 184.0476
4 | 0.9542 | 0.00593 | -0.1059 | 160.9106
4.5 | 0.9646 | 0.0066 | -0.0973 | 146.1515
5 | 0.9767 | 0.00745 | -0.0897 | 131.1007
5.5 | 0.992 | 0.00848 | -0.0832 | 116.9811
6 | 1.0099 | 0.00961 | -0.0774 | 105.0884
6.5 | 1.0308 | 0.01078 | -0.0725 | 95.6215
7 | 1.0509 | 0.0121 | -0.0677 | 86.8512
7.5 | 1.0772 | 0.01322 | -0.0641 | 81.4826
8 | 1.1119 | 0.01407 | -0.0619 | 79.0263
8.5 | 1.1452 | 0.015 | -0.0595 | 76.3467
9 | 1.1787 | 0.01594 | -0.0573 | 73.946
9.5 | 1.2119 | 0.0169 | -0.0551 | 71.7101
10 | 1.2457 | 0.0179 | -0.0533 | 69.5922
10.5 | 1.3318 | 0.0192 | -0.0631 | 69.3646
11.5 | 1.419 | 0.02192 | -0.0645 | 64.7354
12 | 1.4599 | 0.02326 | -0.0647 | 62.7644
12.5 | 1.49 | 0.02486 | -0.063 | 59.9356
13 | 1.5214 | 0.02631 | -0.0615 | 57.8259
13.5 | 1.5502 | 0.02802 | -0.0598 | 55.3248
14 | 1.5811 | 0.02957 | -0.0584 | 53.4697
14.5 | 1.6077 | 0.03148 | -0.0567 | 51.0705
15 | 1.6329 | 0.03342 | -0.0549 | 48.86
15.5 | 1.6572 | 0.03553 | -0.0532 | 46.6423
16 | 1.6836 | 0.03746 | -0.0517 | 44.9439
16.5 | 1.7048 | 0.03981 | -0.0499 | 42.8234
17 | 1.7243 | 0.04233 | -0.048 | 40.7347
17.5 | 1.7445 | 0.04479 | -0.0463 | 38.9484
18 | 1.7609 | 0.04759 | -0.0445 | 37.0015
18.5 | 1.7815 | 0.05007 | -0.0431 | 35.5802
19 | 1.7939 | 0.05331 | -0.0412 | 33.6503
19.5 | 1.8076 | 0.05647 | -0.0397 | 32.0099
20 | 1.82 | 0.05964 | -0.038 | 30.5164

## 139. Re 18M Mach 0.10 (1)
BIGFOIL.COM POLAR EXPORT
NACA66-716 a=0.5
NACA66-716 a=0.5 |  |  |  | Cl Max: | 1.675 | at alpha= | 12.5 | deg
JavaFoil+Calcfoil stall+Eppler ext transition |  |  |  | L/D Max: | 135.16 | at alpha= | 3.5 | deg
Re: | 18000000 |  |  | Cd Min: | 0.00569 | at alpha= | -2.5 | deg
Mach: | 0.1 |  |  | Cl=0 at alpha= | -4.6393 | deg
|  |  |  | @ Cl=0.1, Cd= | 0.0058087
|  |  |  | @ Cl=0.4, Cd= | 0.0059442
|  |  |  | @ Cl=0.6, Cd= | 0.006271
alpha (deg) | Cl | Cd | Cm | Cl/Cd
-18.5 | -0.415 | 0.14675 | -0.031 | -2.831
-18 | -0.431 | 0.13807 | -0.032 | -3.121
-17.5 | -0.446 | 0.13064 | -0.033 | -3.416
-17 | -0.461 | 0.12711 | -0.033 | -3.624
-16.5 | -0.474 | 0.11885 | -0.034 | -3.989
-16 | -0.487 | 0.11297 | -0.034 | -4.308
-15.5 | -0.498 | 0.10669 | -0.035 | -4.667
-15 | -0.507 | 0.10113 | -0.036 | -5.016
-14.5 | -0.514 | 0.09567 | -0.037 | -5.377
-14 | -0.519 | 0.09084 | -0.037 | -5.714
-13.5 | -0.521 | 0.08665 | -0.038 | -6.014
-13 | -0.52 | 0.08189 | -0.038 | -6.352
-12.5 | -0.516 | 0.07716 | -0.039 | -6.687
-12 | -0.509 | 0.07101 | -0.042 | -7.17
-11.5 | -0.497 | 0.06841 | -0.041 | -7.259
-11 | -0.481 | 0.06403 | -0.043 | -7.519
-10.5 | -0.462 | 0.05954 | -0.045 | -7.767
-10 | -0.442 | 0.05252 | -0.049 | -8.423
-9.5 | -0.419 | 0.04604 | -0.054 | -9.095
-9 | -0.467 | 0.00773 | -0.081 | -60.464
-8.5 | -0.425 | 0.00737 | -0.082 | -57.671
-8 | -0.378 | 0.00714 | -0.083 | -53.029
-7.5 | -0.328 | 0.00697 | -0.084 | -47.124
-7 | -0.276 | 0.00655 | -0.085 | -42.095
-6.5 | -0.22 | 0.00636 | -0.087 | -34.58
-6 | -0.162 | 0.00629 | -0.088 | -25.805
-5.5 | -0.103 | 0.00611 | -0.089 | -16.927
-5 | -0.044 | 0.006 | -0.09 | -7.264
-4.5 | 0.017 | 0.00593 | -0.091 | 2.864
-4 | 0.078 | 0.00583 | -0.092 | 13.406
-3.5 | 0.14 | 0.00577 | -0.093 | 24.213
-3 | 0.202 | 0.00572 | -0.094 | 35.238
-2.5 | 0.264 | 0.00569 | -0.095 | 46.398
-2 | 0.326 | 0.00571 | -0.097 | 57.177
-1.5 | 0.39 | 0.00592 | -0.098 | 65.88
-1 | 0.452 | 0.00607 | -0.099 | 74.541
-0.5 | 0.514 | 0.00613 | -0.1 | 83.816
0 | 0.573 | 0.00637 | -0.101 | 89.904
0.5 | 0.633 | 0.00615 | -0.101 | 102.928
1 | 0.694 | 0.00633 | -0.102 | 109.572
1.5 | 0.754 | 0.00656 | -0.103 | 114.843
2 | 0.814 | 0.00675 | -0.104 | 120.49
2.5 | 0.874 | 0.00699 | -0.105 | 125.088
3 | 0.933 | 0.00728 | -0.106 | 128.155
3.5 | 0.993 | 0.00735 | -0.107 | 135.16
4 | 1.052 | 0.0078 | -0.108 | 134.922
4.5 | 1.103 | 0.00822 | -0.109 | 134.22
5 | 1.16 | 0.00865 | -0.11 | 134.064
5.5 | 1.214 | 0.01045 | -0.111 | 116.08
6 | 1.267 | 0.0109 | -0.112 | 116.308
6.5 | 1.319 | 0.01142 | -0.113 | 115.46
7 | 1.368 | 0.01189 | -0.114 | 115.05
7.5 | 1.416 | 0.01239 | -0.115 | 114.257
8 | 1.461 | 0.01292 | -0.116 | 113.036
8.5 | 1.503 | 0.01347 | -0.117 | 111.558
9 | 1.543 | 0.01409 | -0.118 | 109.489
9.5 | 1.578 | 0.01472 | -0.119 | 107.196
10 | 1.608 | 0.01538 | -0.12 | 104.537
10.5 | 1.632 | 0.01609 | -0.121 | 101.44
11 | 1.651 | 0.01679 | -0.122 | 98.361
11.5 | 1.665 | 0.01756 | -0.123 | 94.814
12 | 1.673 | 0.01845 | -0.124 | 90.65
12.5 | 1.675 | 0.0192 | -0.125 | 87.245
13 | 1.673 | 0.0202 | -0.126 | 82.783
13.5 | 1.66 | 0.02142 | -0.127 | 77.495
14 | 1.639 | 0.02257 | -0.128 | 72.63
14.5 | 1.612 | 0.02374 | -0.128 | 67.904
15 | 1.58 | 0.02488 | -0.129 | 63.517
15.5 | 1.543 | 0.02635 | -0.13 | 58.56
16 | 1.502 | 0.0278 | -0.131 | 54.014
16.5 | 1.456 | 0.02935 | -0.132 | 49.613
17 | 1.408 | 0.0315 | -0.132 | 44.696
17.5 | 1.357 | 0.0333 | -0.133 | 40.756

## 140. Re 18M Mach 0.10 (2)
BIGFOIL.COM POLAR EXPORT
NACA66-716 a=0.5
NACA66-716 a=0.5 |  |  |  | Cl Max: | 1.8153 | at alpha= | 20 | deg
XFOIL ncrit=9 |  |  |  | L/D Max: | 238.543 | at alpha= | 2.5 | deg
Re: | 18000000 |  |  | Cd Min: | 0.06193 | at alpha= | 20 | deg
Mach: | 0.1 |  |  | Cl=0 at alpha= | -4.8505 | deg
|  |  |  | @ Cl=0.1, Cd= | 0.0049613
|  |  |  | @ Cl=0.4, Cd= | 0.0044781
|  |  |  | @ Cl=0.6, Cd= | 0.0043958
alpha (deg) | Cl | Cd | Cm | Cl/Cd
-20 | -1.1466 | 0.04165 | -0.1348 | -27.5294
-19.5 | -1.2002 | 0.0329 | -0.136 | -36.4802
-19 | -1.2188 | 0.02841 | -0.1336 | -42.9004
-18.5 | -1.2262 | 0.02515 | -0.1299 | -48.7555
-18 | -1.2265 | 0.02262 | -0.1254 | -54.2219
-17.5 | -1.2145 | 0.0209 | -0.1211 | -58.11
-17 | -1.204 | 0.01925 | -0.1158 | -62.5455
-16.5 | -1.1937 | 0.01785 | -0.1094 | -66.8739
-16 | -1.1681 | 0.01669 | -0.1052 | -69.988
-14 | -1.0027 | 0.01285 | -0.0978 | -78.0311
-13.5 | -0.9589 | 0.0117 | -0.0963 | -81.9573
-13 | -0.9097 | 0.01097 | -0.0955 | -82.9262
-12.5 | -0.8582 | 0.01038 | -0.0951 | -82.6782
-12 | -0.8054 | 0.00986 | -0.0949 | -81.6836
-11.5 | -0.7519 | 0.00937 | -0.0947 | -80.2455
-11 | -0.6975 | 0.00895 | -0.0948 | -77.933
-9 | -0.4758 | 0.00742 | -0.0957 | -64.124
-8.5 | -0.42 | 0.00701 | -0.096 | -59.9144
-8 | -0.3634 | 0.00667 | -0.0965 | -54.4828
-7.5 | -0.3097 | 0.00605 | -0.0965 | -51.1901
-7 | -0.2516 | 0.00585 | -0.0973 | -43.0085
-6.5 | -0.1933 | 0.00568 | -0.0981 | -34.0317
-6 | -0.1351 | 0.00549 | -0.0989 | -24.6084
-5.5 | -0.0766 | 0.00535 | -0.0998 | -14.3178
-5 | -0.0177 | 0.00522 | -0.1008 | -3.3908
-4.5 | 0.0415 | 0.00509 | -0.1018 | 8.1532
-4 | 0.1006 | 0.00496 | -0.1029 | 20.2823
-3.5 | 0.1597 | 0.00482 | -0.104 | 33.1328
-3 | 0.2187 | 0.00471 | -0.1051 | 46.4331
-2.5 | 0.2778 | 0.00464 | -0.1062 | 59.8707
-2 | 0.3372 | 0.00456 | -0.1074 | 73.9474
-1.5 | 0.3963 | 0.00448 | -0.1086 | 88.4598
-1 | 0.4553 | 0.00445 | -0.1097 | 102.3146
-0.5 | 0.514 | 0.00443 | -0.1109 | 116.0271
0 | 0.5727 | 0.00441 | -0.112 | 129.8639
0.5 | 0.6305 | 0.00438 | -0.113 | 143.9498
1 | 0.6869 | 0.0043 | -0.1138 | 159.7442
2 | 0.7976 | 0.0039 | -0.1153 | 204.5128
2.5 | 0.8516 | 0.00357 | -0.1158 | 238.5434
3 | 0.9061 | 0.00381 | -0.1162 | 237.8215
3.5 | 0.9339 | 0.00502 | -0.1116 | 186.0359
4 | 0.9597 | 0.00591 | -0.1064 | 162.3858
4.5 | 0.9646 | 0.00665 | -0.0966 | 145.0526
5 | 0.9787 | 0.00751 | -0.0894 | 130.3196
5.5 | 0.9935 | 0.00859 | -0.0828 | 115.6577
6 | 1.0103 | 0.00978 | -0.0769 | 103.3027
6.5 | 1.0308 | 0.011 | -0.0719 | 93.7091
7 | 1.051 | 0.01234 | -0.0671 | 85.1702
7.5 | 1.0767 | 0.01352 | -0.0633 | 79.6376
8 | 1.1101 | 0.01445 | -0.0608 | 76.8235
8.5 | 1.1456 | 0.01532 | -0.0588 | 74.7781
9 | 1.1775 | 0.01638 | -0.0563 | 71.8864
9.5 | 1.2128 | 0.01726 | -0.0543 | 70.2665
10 | 1.2495 | 0.01836 | -0.0532 | 68.0556
10.5 | 1.3363 | 0.01968 | -0.0629 | 67.9014
11 | 1.3664 | 0.02108 | -0.0606 | 64.8197
11.5 | 1.4224 | 0.02247 | -0.0639 | 63.3022
12 | 1.4604 | 0.02403 | -0.0636 | 60.774
12.5 | 1.4925 | 0.02551 | -0.0621 | 58.5065
13 | 1.5216 | 0.02721 | -0.0602 | 55.9206
13.5 | 1.5533 | 0.02873 | -0.0588 | 54.0654
14 | 1.5807 | 0.03063 | -0.057 | 51.6063
14.5 | 1.6102 | 0.03231 | -0.0554 | 49.836
15 | 1.6327 | 0.0346 | -0.0533 | 47.1879
15.5 | 1.6604 | 0.03646 | -0.0517 | 45.5403
16 | 1.6831 | 0.03876 | -0.0499 | 43.4236
16.5 | 1.7069 | 0.04094 | -0.0482 | 41.6927
17 | 1.7248 | 0.04369 | -0.0461 | 39.4781
17.5 | 1.743 | 0.04642 | -0.0443 | 37.5485
18 | 1.7632 | 0.04895 | -0.0426 | 36.0204
18.5 | 1.779 | 0.05199 | -0.0409 | 34.2181
19 | 1.7896 | 0.05545 | -0.0389 | 32.2741
19.5 | 1.806 | 0.05835 | -0.0373 | 30.9512
20 | 1.8153 | 0.06193 | -0.0355 | 29.3121

## 141. Re 18M Mach 0.25 (1)
BIGFOIL.COM POLAR EXPORT
NACA66-716 a=0.5
NACA66-716 a=0.5 |  |  |  | Cl Max: | 1.641 | at alpha= | 11 | deg
JavaFoil+Calcfoil stall+Eppler ext transition |  |  |  | L/D Max: | 133.39 | at alpha= | 3.5 | deg
Re: | 18000000 |  |  | Cd Min: | 0.00555 | at alpha= | -1 | deg
Mach: | 0.25 |  |  | Cl=0 at alpha= | -4.6371 | deg
|  |  |  | @ Cl=0.1, Cd= | 0.0059241
|  |  |  | @ Cl=0.4, Cd= | 0.0060158
|  |  |  | @ Cl=0.6, Cd= | 0.0064087
alpha (deg) | Cl | Cd | Cm | Cl/Cd
-16.5 | -0.071 | 0.12953 | -0.033 | -0.548
-16 | -0.158 | 0.12414 | -0.033 | -1.274
-15.5 | -0.217 | 0.118 | -0.034 | -1.84
-15 | -0.264 | 0.10972 | -0.034 | -2.403
-14.5 | -0.304 | 0.1033 | -0.035 | -2.941
-14 | -0.339 | 0.09655 | -0.036 | -3.512
-13.5 | -0.369 | 0.09334 | -0.036 | -3.955
-13 | -0.394 | 0.08739 | -0.037 | -4.509
-12.5 | -0.414 | 0.08135 | -0.039 | -5.084
-12 | -0.427 | 0.07656 | -0.039 | -5.572
-11.5 | -0.434 | 0.07134 | -0.04 | -6.08
-11 | -0.434 | 0.06762 | -0.041 | -6.414
-10.5 | -0.428 | 0.06379 | -0.042 | -6.703
-10 | -0.415 | 0.05882 | -0.044 | -7.062
-9.5 | -0.397 | 0.05468 | -0.046 | -7.261
-9 | -0.374 | 0.04954 | -0.05 | -7.554
-8.5 | -0.351 | 0.04 | -0.059 | -8.783
-8 | -0.379 | 0.00764 | -0.086 | -49.614
-7.5 | -0.332 | 0.0072 | -0.087 | -46.037
-7 | -0.28 | 0.00666 | -0.088 | -42.024
-6.5 | -0.224 | 0.00656 | -0.089 | -34.13
-6 | -0.166 | 0.00636 | -0.09 | -26.044
-5.5 | -0.106 | 0.00623 | -0.091 | -16.968
-5 | -0.045 | 0.00614 | -0.092 | -7.268
-4.5 | 0.017 | 0.00606 | -0.093 | 2.87
-4 | 0.08 | 0.00594 | -0.095 | 13.491
-3.5 | 0.143 | 0.00589 | -0.096 | 24.328
-3 | 0.207 | 0.00582 | -0.097 | 35.578
-2.5 | 0.271 | 0.00572 | -0.098 | 47.344
-2 | 0.335 | 0.00574 | -0.099 | 58.412
-1.5 | 0.401 | 0.00602 | -0.1 | 66.601
-1 | 0.465 | 0.00555 | -0.101 | 83.771
-0.5 | 0.528 | 0.00618 | -0.102 | 85.455
0 | 0.587 | 0.00645 | -0.103 | 91.115
0.5 | 0.65 | 0.00625 | -0.104 | 103.899
1 | 0.711 | 0.00646 | -0.105 | 110.148
1.5 | 0.773 | 0.00675 | -0.106 | 114.493
2 | 0.835 | 0.00694 | -0.107 | 120.358
2.5 | 0.896 | 0.00719 | -0.108 | 124.7
3 | 0.958 | 0.00752 | -0.109 | 127.305
3.5 | 1.019 | 0.00764 | -0.11 | 133.39
4 | 1.079 | 0.00812 | -0.111 | 132.91
4.5 | 1.131 | 0.00858 | -0.112 | 131.827
5 | 1.189 | 0.00905 | -0.113 | 131.414
5.5 | 1.244 | 0.01095 | -0.114 | 113.598
6 | 1.298 | 0.01152 | -0.115 | 112.675
6.5 | 1.35 | 0.01202 | -0.116 | 112.317
7 | 1.399 | 0.01254 | -0.117 | 111.59
7.5 | 1.446 | 0.0131 | -0.118 | 110.421
8 | 1.489 | 0.01368 | -0.119 | 108.865
8.5 | 1.53 | 0.01434 | -0.12 | 106.686
9 | 1.565 | 0.01506 | -0.121 | 103.926
9.5 | 1.597 | 0.01576 | -0.122 | 101.309
10 | 1.62 | 0.01657 | -0.123 | 97.762
10.5 | 1.634 | 0.0174 | -0.124 | 93.923
11 | 1.641 | 0.01829 | -0.125 | 89.747
11.5 | 1.64 | 0.01907 | -0.126 | 86.017
12 | 1.63 | 0.01999 | -0.127 | 81.544
12.5 | 1.611 | 0.02125 | -0.128 | 75.83
13 | 1.583 | 0.02246 | -0.129 | 70.47
13.5 | 1.54 | 0.02397 | -0.13 | 64.227
14 | 1.482 | 0.02545 | -0.131 | 58.254
14.5 | 1.414 | 0.0272 | -0.131 | 51.994
15 | 1.337 | 0.02883 | -0.132 | 46.381
15.5 | 1.251 | 0.03077 | -0.133 | 40.654
16 | 1.157 | 0.03317 | -0.133 | 34.886

## 142. Re 18M Mach 0.25 (2)
BIGFOIL.COM POLAR EXPORT
NACA66-716 a=0.5
NACA66-716 a=0.5 |  |  |  | Cl Max: | 1.773 | at alpha= | 19 | deg
XFOIL ncrit=9 |  |  |  | L/D Max: | 252.172 | at alpha= | 3 | deg
Re: | 18000000 |  |  | Cd Min: | 0.16301 | at alpha= | -18.5 | deg
Mach: | 0.25 |  |  | Cl=0 at alpha= | -4.8596 | deg
|  |  |  | @ Cl=0.1, Cd= | 0.0050075
|  |  |  | @ Cl=0.4, Cd= | 0.0045079
|  |  |  | @ Cl=0.6, Cd= | 0.0044191
alpha (deg) | Cl | Cd | Cm | Cl/Cd
-18.5 | -0.347 | 0.16301 | -0.0677 | -2.1287
-18 | -0.3333 | 0.15588 | -0.0723 | -2.1382
-17.5 | -0.3147 | 0.1501 | -0.0764 | -2.0966
-17 | -0.3191 | 0.13895 | -0.0825 | -2.2965
-16.5 | -0.3112 | 0.13084 | -0.0875 | -2.3785
-16 | -0.7609 | 0.04631 | -0.144 | -16.4306
-15.5 | -0.7574 | 0.04083 | -0.1475 | -18.5501
-15 | -0.8194 | 0.03255 | -0.1472 | -25.1736
-14.5 | -0.9111 | 0.02495 | -0.138 | -36.517
-14 | -0.9557 | 0.02107 | -0.1257 | -45.3583
-13.5 | -0.9594 | 0.01714 | -0.1182 | -55.9743
-13 | -0.9295 | 0.01479 | -0.1138 | -62.8465
-12.5 | -0.8876 | 0.01307 | -0.1107 | -67.9112
-12 | -0.838 | 0.01185 | -0.1085 | -70.7173
-11.5 | -0.7854 | 0.01083 | -0.1067 | -72.5208
-11 | -0.7302 | 0.01 | -0.1054 | -73.02
-10.5 | -0.6729 | 0.00936 | -0.1045 | -71.891
-10 | -0.6148 | 0.00881 | -0.1037 | -69.7843
-8.5 | -0.4372 | 0.00743 | -0.1028 | -58.8425
-8 | -0.3777 | 0.00702 | -0.1027 | -53.8034
-7.5 | -0.3184 | 0.00662 | -0.1028 | -48.0967
-7 | -0.2619 | 0.00598 | -0.1025 | -43.796
-6.5 | -0.2007 | 0.00579 | -0.103 | -34.6632
-6 | -0.1397 | 0.00561 | -0.1036 | -24.902
-5.5 | -0.0787 | 0.00543 | -0.1042 | -14.4936
-5 | -0.0173 | 0.00527 | -0.1051 | -3.2827
-4.5 | 0.0443 | 0.00513 | -0.106 | 8.6355
-3.5 | 0.1671 | 0.00486 | -0.108 | 34.3827
-3 | 0.2282 | 0.00474 | -0.1091 | 48.1435
-2.5 | 0.2894 | 0.00467 | -0.1102 | 61.97
-2 | 0.351 | 0.00458 | -0.1114 | 76.6376
-1.5 | 0.4122 | 0.00449 | -0.1126 | 91.804
-1 | 0.4731 | 0.00447 | -0.1138 | 105.8389
-0.5 | 0.534 | 0.00443 | -0.1149 | 120.5418
0 | 0.5946 | 0.00442 | -0.1161 | 134.5249
0.5 | 0.6544 | 0.00441 | -0.1172 | 148.39
1.5 | 0.7705 | 0.0042 | -0.1188 | 183.4524
2 | 0.8266 | 0.0039 | -0.1194 | 211.9487
2.5 | 0.8824 | 0.00359 | -0.1198 | 245.7939
3 | 0.9406 | 0.00373 | -0.1206 | 252.1716
3.5 | 0.9706 | 0.00483 | -0.1159 | 200.9524
4 | 0.9863 | 0.00584 | -0.1083 | 168.887
4.5 | 0.9749 | 0.00689 | -0.0952 | 141.4949
5 | 0.9888 | 0.00794 | -0.0879 | 124.534
6 | 1.016 | 0.01071 | -0.0744 | 94.8646
6.5 | 1.0329 | 0.01222 | -0.0688 | 84.5254
7 | 1.0495 | 0.01385 | -0.0633 | 75.7762
7.5 | 1.0728 | 0.01532 | -0.059 | 70.0261
8 | 1.1086 | 0.01633 | -0.0567 | 67.8873
8.5 | 1.1426 | 0.01748 | -0.0542 | 65.3661
9 | 1.1782 | 0.01854 | -0.0519 | 63.5491
9.5 | 1.2108 | 0.01972 | -0.0492 | 61.3996
10.5 | 1.3546 | 0.0228 | -0.0614 | 59.4123
11.5 | 1.435 | 0.02602 | -0.0601 | 55.1499
12 | 1.4696 | 0.02768 | -0.0584 | 53.0925
12.5 | 1.4998 | 0.0296 | -0.0563 | 50.6689
13 | 1.5334 | 0.03127 | -0.0544 | 49.0374
13.5 | 1.5615 | 0.03335 | -0.0522 | 46.8216
14 | 1.5899 | 0.03543 | -0.0499 | 44.8744
14.5 | 1.6154 | 0.03781 | -0.0476 | 42.7241
15 | 1.6417 | 0.0401 | -0.0454 | 40.9401
15.5 | 1.6652 | 0.04265 | -0.0431 | 39.0434
16 | 1.6876 | 0.04539 | -0.0408 | 37.18
16.5 | 1.7075 | 0.04827 | -0.0384 | 35.3739
17 | 1.7264 | 0.05135 | -0.0362 | 33.6203
17.5 | 1.7428 | 0.0547 | -0.0339 | 31.8611
18 | 1.758 | 0.05811 | -0.0316 | 30.253
18.5 | 1.7706 | 0.06175 | -0.0293 | 28.6737
19 | 1.773 | 0.06613 | -0.0264 | 26.8108
19.5 | 1.7589 | 0.06908 | -0.019 | 25.4618
20 | 1.7676 | 0.07359 | -0.0177 | 24.0196

## 143. Re 18M Mach 0.50 (1)
BIGFOIL.COM POLAR EXPORT
NACA66-716 a=0.5
NACA66-716 a=0.5 |  |  |  | Cl Max: | 1.567 | at alpha= | 8 | deg
JavaFoil+Calcfoil stall+Eppler ext transition |  |  |  | L/D Max: | 126.332 | at alpha= | 3 | deg
Re: | 18000000 |  |  | Cd Min: | 0.00586 | at alpha= | -3.5 | deg
Mach: | 0.5 |  |  | Cl=0 at alpha= | -4.6418 | deg
|  |  |  | @ Cl=0.1, Cd= | 0.0063004
|  |  |  | @ Cl=0.4, Cd= | 0.0059911
|  |  |  | @ Cl=0.6, Cd= | 0.0065423
alpha (deg) | Cl | Cd | Cm | Cl/Cd
-20 | -0.871 | 0.16745 | -0.041 | -5.203
-19.5 | -0.843 | 0.16049 | -0.041 | -5.251
-19 | -0.814 | 0.15341 | -0.041 | -5.309
-18.5 | -0.786 | 0.14647 | -0.041 | -5.366
-18 | -0.758 | 0.13901 | -0.042 | -5.453
-17.5 | -0.73 | 0.1304 | -0.042 | -5.6
-17 | -0.702 | 0.12696 | -0.043 | -5.53
-16.5 | -0.673 | 0.12169 | -0.042 | -5.529
-16 | -0.645 | 0.11546 | -0.043 | -5.583
-15.5 | -0.617 | 0.10723 | -0.044 | -5.753
-15 | -0.594 | 0.09089 | -0.049 | -6.531
-14.5 | -0.569 | 0.08147 | -0.052 | -6.985
-14 | -0.562 | 0.05561 | -0.063 | -10.102
-13.5 | -0.503 | 0.08815 | -0.045 | -5.709
-13 | -0.474 | 0.08656 | -0.044 | -5.475
-12.5 | -0.446 | 0.07987 | -0.046 | -5.589
-12 | -0.419 | 0.07351 | -0.048 | -5.698
-11.5 | -0.395 | 0.0629 | -0.055 | -6.275
-11 | -0.372 | 0.05266 | -0.061 | -7.059
-10.5 | -0.401 | 0.01056 | -0.087 | -38.008
-10 | -0.371 | 0.00938 | -0.089 | -39.52
-9.5 | -0.34 | 0.00753 | -0.092 | -45.115
-9 | -0.247 | 0.05996 | -0.045 | -4.114
-8.5 | -0.218 | 0.05398 | -0.046 | -4.047
-8 | -0.19 | 0.05001 | -0.048 | -3.807
-7.5 | -0.162 | 0.0491 | -0.048 | -3.298
-7 | -0.201 | 0.04709 | -0.047 | -4.264
-6.5 | -0.181 | 0.04266 | -0.05 | -4.241
-6 | -0.14 | 0.03892 | -0.054 | -3.587
-5.5 | -0.113 | 0.00686 | -0.102 | -16.44
-5 | -0.048 | 0.00667 | -0.103 | -7.256
-4.5 | 0.019 | 0.00648 | -0.105 | 2.937
-4 | 0.088 | 0.00639 | -0.106 | 13.829
-3.5 | 0.159 | 0.00586 | -0.107 | 27.118
-3 | 0.23 | 0.00615 | -0.108 | 37.422
-2.5 | 0.302 | 0.00606 | -0.109 | 49.852
-2 | 0.374 | 0.00597 | -0.11 | 62.594
-1.5 | 0.448 | 0.00603 | -0.111 | 74.302
-1 | 0.52 | 0.00635 | -0.112 | 81.793
-0.5 | 0.591 | 0.00647 | -0.113 | 91.307
0 | 0.652 | 0.00696 | -0.114 | 93.717
0.5 | 0.721 | 0.00723 | -0.116 | 99.812
1 | 0.79 | 0.00715 | -0.117 | 110.494
1.5 | 0.859 | 0.00754 | -0.118 | 113.844
2 | 0.927 | 0.00787 | -0.119 | 117.817
2.5 | 0.995 | 0.00827 | -0.12 | 120.412
3 | 1.063 | 0.00842 | -0.121 | 126.332
3.5 | 1.131 | 0.00908 | -0.122 | 124.527
4 | 1.198 | 0.00976 | -0.123 | 122.718
4.5 | 1.252 | 0.01042 | -0.125 | 120.166
5 | 1.314 | 0.01108 | -0.126 | 118.588
5.5 | 1.372 | 0.01359 | -0.127 | 100.919
6 | 1.427 | 0.01444 | -0.128 | 98.848
6.5 | 1.476 | 0.01521 | -0.129 | 97.052
7 | 1.518 | 0.01608 | -0.13 | 94.453
7.5 | 1.55 | 0.01701 | -0.131 | 91.157
8 | 1.567 | 0.01814 | -0.132 | 86.421
8.5 | 1.561 | 0.01931 | -0.133 | 80.856
9 | 1.512 | 0.02062 | -0.134 | 73.305
9.5 | 1.338 | 0.02239 | -0.135 | 59.762
10 | 0.968 | 0.02444 | -0.136 | 39.599
10.5 | 0.998 | 0.02653 | -0.137 | 37.609
11 | 1.03 | 0.02614 | -0.139 | 39.399
11.5 | 1.06 | 0.02871 | -0.14 | 36.902
12 | 1.088 | 0.03185 | -0.14 | 34.15
12.5 | 1.12 | 0.03066 | -0.142 | 36.546
13 | 1.15 | 0.03314 | -0.142 | 34.691

## 144. Re 18M Mach 0.50 (2)
BIGFOIL.COM POLAR EXPORT
NACA66-716 a=0.5
NACA66-716 a=0.5 |  |  |  | Cl Max: | 1.5587 | at alpha= | 13.5 | deg
XFOIL ncrit=9 |  |  |  | L/D Max: | 278.972 | at alpha= | 3 | deg
Re: | 18000000 |  |  | Cd Min: | 0.16217 | at alpha= | 18.5 | deg
Mach: | 0.5 |  |  | Cl=0 at alpha= | -4.9004 | deg
|  |  |  | @ Cl=0.1, Cd= | 0.0053314
|  |  |  | @ Cl=0.4, Cd= | 0.004733
|  |  |  | @ Cl=0.6, Cd= | 0.0045609
alpha (deg) | Cl | Cd | Cm | Cl/Cd
-12.5 | -0.1046 | 0.09553 | -0.1314 | -1.0949
-12 | -0.0964 | 0.08821 | -0.1358 | -1.0928
-11.5 | -0.0925 | 0.08065 | -0.1403 | -1.1469
-11 | -0.0943 | 0.07271 | -0.145 | -1.2969
-10.5 | -0.1011 | 0.0646 | -0.1498 | -1.565
-10 | -0.1283 | 0.05422 | -0.1567 | -2.3663
-9.5 | -0.1562 | 0.04392 | -0.1657 | -3.5565
-9 | -0.2182 | 0.03555 | -0.1635 | -6.1378
-8.5 | -0.2651 | 0.02927 | -0.1549 | -9.0571
-8 | -0.3039 | 0.02097 | -0.1468 | -14.4921
-7.5 | -0.364 | 0.00955 | -0.136 | -38.1152
-7 | -0.3016 | 0.00776 | -0.1319 | -38.866
-6.5 | -0.2316 | 0.0069 | -0.1293 | -33.5652
-6 | -0.1624 | 0.00615 | -0.1272 | -26.4065
-5.5 | -0.0877 | 0.00589 | -0.1265 | -14.8896
-5 | -0.0145 | 0.00563 | -0.1261 | -2.5755
-4.5 | 0.0583 | 0.00543 | -0.1261 | 10.7366
-4 | 0.1302 | 0.00526 | -0.1263 | 24.7529
-3.5 | 0.2018 | 0.00514 | -0.1268 | 39.2607
-3 | 0.2728 | 0.00496 | -0.1275 | 55
-2.5 | 0.3439 | 0.00482 | -0.1285 | 71.3485
-2 | 0.4148 | 0.00471 | -0.1297 | 88.0679
-1.5 | 0.485 | 0.00466 | -0.1309 | 104.0773
-1 | 0.5553 | 0.00458 | -0.1322 | 121.2445
-0.5 | 0.6254 | 0.00455 | -0.1335 | 137.4505
0 | 0.6947 | 0.00453 | -0.1348 | 153.3554
0.5 | 0.7628 | 0.00457 | -0.1359 | 166.9147
1.5 | 0.8957 | 0.00431 | -0.1374 | 207.819
2.5 | 1.0204 | 0.00372 | -0.1376 | 274.3011
3 | 1.0852 | 0.00389 | -0.1377 | 278.9717
3.5 | 1.1402 | 0.00425 | -0.1357 | 268.2824
4 | 1.1243 | 0.00532 | -0.1198 | 211.3346
4.5 | 1.0921 | 0.00744 | -0.1027 | 146.7876
5 | 1.0787 | 0.00978 | -0.0901 | 110.2965
5.5 | 1.0521 | 0.01289 | -0.0765 | 81.6214
6 | 1.0574 | 0.01527 | -0.0683 | 69.2469
6.5 | 1.0571 | 0.01813 | -0.0599 | 58.3067
7 | 1.0651 | 0.02083 | -0.053 | 51.133
8 | 1.1032 | 0.0258 | -0.0426 | 42.7597
8.5 | 1.1436 | 0.02741 | -0.0398 | 41.722
9 | 1.1804 | 0.02927 | -0.0367 | 40.328
9.5 | 1.217 | 0.03079 | -0.0329 | 39.5258
10 | 1.301 | 0.03376 | -0.0401 | 38.5367
10.5 | 1.3869 | 0.03683 | -0.0471 | 37.6568
12 | 1.4927 | 0.04471 | -0.0368 | 33.3863
12.5 | 1.521 | 0.04794 | -0.0329 | 31.7272
13 | 1.5457 | 0.05146 | -0.0287 | 30.0369
13.5 | 1.5587 | 0.05589 | -0.0239 | 27.8887
14 | 1.5477 | 0.062 | -0.0183 | 24.9629
14.5 | 1.5189 | 0.06918 | -0.0124 | 21.9558
15 | 1.48 | 0.0756 | -0.0044 | 19.5767
15.5 | 1.4502 | 0.08521 | -0.0031 | 17.0191
16 | 1.4144 | 0.09649 | -0.0042 | 14.6585
16.5 | 1.3794 | 0.10877 | -0.0075 | 12.6818
17 | 1.3482 | 0.12153 | -0.0125 | 11.0936
17.5 | 1.3167 | 0.13498 | -0.0192 | 9.7548
18 | 1.29 | 0.14844 | -0.0269 | 8.6904
18.5 | 1.2652 | 0.16217 | -0.0356 | 7.8017

## 145. Re 20M Mach 0.00 (1)
BIGFOIL.COM POLAR EXPORT
NACA66-716 a=0.5
NACA66-716 a=0.5 |  |  |  | Cl Max: | 1.683 | at alpha= | 12.5 | deg
JavaFoil+Calcfoil stall+Eppler ext transition |  |  |  | L/D Max: | 135.342 | at alpha= | 4.5 | deg
Re: | 20000000 |  |  | Cd Min: | 0.00562 | at alpha= | -3 | deg
Mach: | 0 |  |  | Cl=0 at alpha= | -4.6417 | deg
|  |  |  | @ Cl=0.1, Cd= | 0.0057584
|  |  |  | @ Cl=0.4, Cd= | 0.0059771
|  |  |  | @ Cl=0.6, Cd= | 0.006375
alpha (deg) | Cl | Cd | Cm | Cl/Cd
-19 | -0.448 | 0.15012 | -0.031 | -2.986
-18.5 | -0.462 | 0.1445 | -0.032 | -3.194
-18 | -0.475 | 0.13635 | -0.032 | -3.481
-17.5 | -0.487 | 0.12775 | -0.033 | -3.813
-17 | -0.499 | 0.12398 | -0.034 | -4.023
-16.5 | -0.509 | 0.11783 | -0.034 | -4.323
-16 | -0.519 | 0.1109 | -0.035 | -4.679
-15.5 | -0.527 | 0.10465 | -0.036 | -5.037
-15 | -0.533 | 0.09896 | -0.036 | -5.391
-14.5 | -0.537 | 0.09466 | -0.037 | -5.676
-14 | -0.539 | 0.08924 | -0.038 | -6.044
-13.5 | -0.538 | 0.08488 | -0.038 | -6.343
-13 | -0.535 | 0.0805 | -0.039 | -6.643
-12.5 | -0.528 | 0.07571 | -0.04 | -6.975
-12 | -0.518 | 0.07123 | -0.041 | -7.273
-11.5 | -0.504 | 0.06721 | -0.042 | -7.503
-11 | -0.488 | 0.06255 | -0.044 | -7.795
-10.5 | -0.467 | 0.05795 | -0.046 | -8.066
-10 | -0.45 | 0.04819 | -0.053 | -9.329
-9.5 | -0.498 | 0.00869 | -0.078 | -57.366
-9 | -0.468 | 0.00757 | -0.081 | -61.814
-8.5 | -0.425 | 0.00726 | -0.082 | -58.533
-8 | -0.378 | 0.007 | -0.083 | -54.005
-7.5 | -0.328 | 0.00689 | -0.084 | -47.592
-7 | -0.275 | 0.00644 | -0.085 | -42.662
-6.5 | -0.219 | 0.00626 | -0.086 | -35.03
-6 | -0.162 | 0.00619 | -0.087 | -26.1
-5.5 | -0.103 | 0.00606 | -0.088 | -17.001
-5 | -0.043 | 0.00594 | -0.089 | -7.3
-4.5 | 0.017 | 0.00587 | -0.091 | 2.877
-4 | 0.078 | 0.00578 | -0.092 | 13.461
-3.5 | 0.139 | 0.00572 | -0.093 | 24.332
-3 | 0.201 | 0.00562 | -0.094 | 35.753
-2.5 | 0.263 | 0.00573 | -0.095 | 45.807
-2 | 0.325 | 0.00585 | -0.096 | 55.514
-1.5 | 0.388 | 0.00601 | -0.097 | 64.552
-1 | 0.45 | 0.00584 | -0.098 | 77.027
-0.5 | 0.512 | 0.00625 | -0.099 | 81.818
0 | 0.57 | 0.00643 | -0.1 | 88.602
0.5 | 0.63 | 0.00632 | -0.101 | 99.634
1 | 0.69 | 0.00647 | -0.102 | 106.711
1.5 | 0.75 | 0.00663 | -0.103 | 113.242
2 | 0.81 | 0.00687 | -0.104 | 117.96
2.5 | 0.87 | 0.0071 | -0.105 | 122.537
3 | 0.929 | 0.00739 | -0.106 | 125.773
3.5 | 0.989 | 0.00768 | -0.107 | 128.649
4 | 1.048 | 0.00776 | -0.108 | 135.034
4.5 | 1.099 | 0.00812 | -0.109 | 135.342
5 | 1.155 | 0.00854 | -0.11 | 135.266
5.5 | 1.209 | 0.01018 | -0.111 | 118.772
6 | 1.262 | 0.01068 | -0.112 | 118.24
6.5 | 1.314 | 0.01111 | -0.113 | 118.254
7 | 1.364 | 0.01156 | -0.114 | 117.93
7.5 | 1.411 | 0.01204 | -0.115 | 117.177
8 | 1.456 | 0.01255 | -0.116 | 116.008
8.5 | 1.499 | 0.01307 | -0.117 | 114.718
9 | 1.539 | 0.01369 | -0.118 | 112.418
9.5 | 1.575 | 0.01431 | -0.119 | 110.08
10 | 1.606 | 0.0149 | -0.12 | 107.752
10.5 | 1.631 | 0.01559 | -0.121 | 104.648
11 | 1.652 | 0.01636 | -0.122 | 100.992
11.5 | 1.668 | 0.01696 | -0.123 | 98.314
12 | 1.678 | 0.01784 | -0.124 | 94.057
12.5 | 1.683 | 0.01855 | -0.124 | 90.74
13 | 1.683 | 0.01959 | -0.125 | 85.922
13.5 | 1.675 | 0.02064 | -0.126 | 81.155
14 | 1.658 | 0.02178 | -0.127 | 76.137
14.5 | 1.636 | 0.02284 | -0.128 | 71.613
15 | 1.609 | 0.02394 | -0.129 | 67.196
15.5 | 1.577 | 0.02523 | -0.13 | 62.526
16 | 1.542 | 0.02659 | -0.13 | 57.978
16.5 | 1.502 | 0.02805 | -0.131 | 53.556
17 | 1.46 | 0.02987 | -0.132 | 48.886
17.5 | 1.416 | 0.03119 | -0.133 | 45.403

## 146. Re 20M Mach 0.00 (2)
BIGFOIL.COM POLAR EXPORT
NACA66-716 a=0.5
NACA66-716 a=0.5 |  |  |  | Cl Max: | 1.8336 | at alpha= | 20 | deg
XFOIL ncrit=9 |  |  |  | L/D Max: | 230.683 | at alpha= | 2.5 | deg
Re: | 20000000 |  |  | Cd Min: | 0.05869 | at alpha= | 20 | deg
Mach: | 0 |  |  | Cl=0 at alpha= | -4.8444 | deg
|  |  |  | @ Cl=0.1, Cd= | 0.0048535
|  |  |  | @ Cl=0.4, Cd= | 0.004434
|  |  |  | @ Cl=0.6, Cd= | 0.0043956
alpha (deg) | Cl | Cd | Cm | Cl/Cd
-20 | -1.3087 | 0.02736 | -0.1291 | -47.8326
-19.5 | -1.3112 | 0.02448 | -0.1258 | -53.5621
-19 | -1.3044 | 0.02234 | -0.1222 | -58.3885
-18.5 | -1.2931 | 0.02059 | -0.1182 | -62.8023
-18 | -1.2786 | 0.01912 | -0.1139 | -66.8724
-17.5 | -1.2597 | 0.01798 | -0.1096 | -70.0612
-17 | -1.2438 | 0.01695 | -0.104 | -73.3805
-16.5 | -1.214 | 0.01598 | -0.1007 | -75.97
-16 | -1.1767 | 0.01505 | -0.0986 | -78.186
-15.5 | -1.1354 | 0.01424 | -0.0971 | -79.7331
-15 | -1.0917 | 0.01348 | -0.0958 | -80.9866
-14 | -1.0025 | 0.01176 | -0.0936 | -85.2466
-13.5 | -0.9551 | 0.011 | -0.0929 | -86.8273
-13 | -0.9049 | 0.01042 | -0.0925 | -86.8426
-12.5 | -0.8533 | 0.00991 | -0.0924 | -86.1049
-12 | -0.8008 | 0.00945 | -0.0924 | -84.7407
-11.5 | -0.7475 | 0.00902 | -0.0925 | -82.8714
-11 | -0.6936 | 0.00863 | -0.0927 | -80.3708
-10.5 | -0.6392 | 0.00825 | -0.093 | -77.4788
-10 | -0.5843 | 0.0079 | -0.0933 | -73.962
-9.5 | -0.529 | 0.00756 | -0.0938 | -69.9735
-9 | -0.4733 | 0.00722 | -0.0943 | -65.554
-8.5 | -0.418 | 0.00683 | -0.0947 | -61.2006
-8 | -0.3618 | 0.00651 | -0.0952 | -55.576
-7.5 | -0.3083 | 0.00591 | -0.0954 | -52.1658
-7 | -0.2507 | 0.00573 | -0.0962 | -43.7522
-6.5 | -0.1928 | 0.00556 | -0.0971 | -34.6763
-6 | -0.1351 | 0.00539 | -0.0979 | -25.0649
-5.5 | -0.0769 | 0.00524 | -0.0989 | -14.6756
-5 | -0.0183 | 0.0051 | -0.0999 | -3.5882
-4.5 | 0.0405 | 0.00498 | -0.101 | 8.1325
-3.5 | 0.1581 | 0.00473 | -0.1032 | 33.4249
-3 | 0.2166 | 0.00464 | -0.1043 | 46.681
-2.5 | 0.2755 | 0.00456 | -0.1055 | 60.4167
-2 | 0.3346 | 0.00448 | -0.1067 | 74.6875
-1.5 | 0.3929 | 0.00444 | -0.1078 | 88.491
-1 | 0.4518 | 0.00439 | -0.109 | 102.9157
-0.5 | 0.5101 | 0.00438 | -0.1101 | 116.4612
0 | 0.568 | 0.00439 | -0.1112 | 129.385
0.5 | 0.6254 | 0.0044 | -0.1121 | 142.1364
1.5 | 0.7375 | 0.00424 | -0.1138 | 173.9387
2 | 0.7925 | 0.00403 | -0.1145 | 196.6501
2.5 | 0.8443 | 0.00366 | -0.1147 | 230.6831
3 | 0.8935 | 0.0041 | -0.1143 | 217.9268
5 | 0.9734 | 0.00752 | -0.0891 | 129.4415
5.5 | 0.9902 | 0.00851 | -0.0828 | 116.3572
6 | 1.0091 | 0.00961 | -0.0773 | 105.0052
6.5 | 1.0347 | 0.01063 | -0.0731 | 97.3377
7 | 1.0537 | 0.01195 | -0.0681 | 88.1757
7.5 | 1.0838 | 0.01293 | -0.0651 | 83.8206
8 | 1.1176 | 0.01382 | -0.0627 | 80.8683
8.5 | 1.1513 | 0.01472 | -0.0604 | 78.2133
9 | 1.1865 | 0.01559 | -0.0584 | 76.1065
9.5 | 1.2187 | 0.0166 | -0.0561 | 73.4157
10 | 1.2504 | 0.01755 | -0.0536 | 71.2479
10.5 | 1.3124 | 0.01871 | -0.0582 | 70.1443
11 | 1.3938 | 0.02013 | -0.0671 | 69.2399
12 | 1.4631 | 0.02284 | -0.0648 | 64.0587
12.5 | 1.4986 | 0.0244 | -0.0642 | 61.418
13 | 1.5305 | 0.02584 | -0.0627 | 59.2299
13.5 | 1.5598 | 0.02748 | -0.0611 | 56.7613
14 | 1.5893 | 0.02912 | -0.0595 | 54.5776
14.5 | 1.6162 | 0.03101 | -0.0578 | 52.1187
15 | 1.6429 | 0.03282 | -0.0561 | 50.0579
15.5 | 1.6668 | 0.03495 | -0.0543 | 47.691
16 | 1.6942 | 0.03679 | -0.0529 | 46.0506
16.5 | 1.7133 | 0.0393 | -0.0509 | 43.5954
17 | 1.7365 | 0.04147 | -0.0492 | 41.8736
17.5 | 1.7546 | 0.04415 | -0.0474 | 39.7418
18 | 1.7732 | 0.04677 | -0.0457 | 37.9132
18.5 | 1.7932 | 0.04929 | -0.0443 | 36.3806
19 | 1.8035 | 0.05271 | -0.0423 | 34.2155
19.5 | 1.8189 | 0.05573 | -0.0408 | 32.6377
20 | 1.8336 | 0.05869 | -0.0393 | 31.2421

## 147. Re 20M Mach 0.10 (1)
BIGFOIL.COM POLAR EXPORT
NACA66-716 a=0.5
NACA66-716 a=0.5 |  |  |  | Cl Max: | 1.676 | at alpha= | 12.5 | deg
JavaFoil+Calcfoil stall+Eppler ext transition |  |  |  | L/D Max: | 134.904 | at alpha= | 5 | deg
Re: | 20000000 |  |  | Cd Min: | 0.00567 | at alpha= | -3 | deg
Mach: | 0.1 |  |  | Cl=0 at alpha= | -4.6393 | deg
|  |  |  | @ Cl=0.1, Cd= | 0.0057945
|  |  |  | @ Cl=0.4, Cd= | 0.0059974
|  |  |  | @ Cl=0.6, Cd= | 0.0064149
alpha (deg) | Cl | Cd | Cm | Cl/Cd
-18.5 | -0.416 | 0.14682 | -0.031 | -2.83
-18 | -0.431 | 0.13795 | -0.032 | -3.125
-17.5 | -0.446 | 0.13064 | -0.033 | -3.416
-17 | -0.461 | 0.12473 | -0.033 | -3.693
-16.5 | -0.474 | 0.11872 | -0.034 | -3.995
-16 | -0.487 | 0.1128 | -0.034 | -4.315
-15.5 | -0.498 | 0.10509 | -0.035 | -4.738
-15 | -0.507 | 0.09968 | -0.036 | -5.089
-14.5 | -0.514 | 0.09439 | -0.037 | -5.45
-14 | -0.519 | 0.09111 | -0.037 | -5.698
-13.5 | -0.521 | 0.08591 | -0.038 | -6.066
-13 | -0.52 | 0.08143 | -0.039 | -6.39
-12.5 | -0.516 | 0.07667 | -0.04 | -6.732
-12 | -0.509 | 0.07066 | -0.042 | -7.208
-11.5 | -0.497 | 0.06799 | -0.042 | -7.306
-11 | -0.482 | 0.0637 | -0.043 | -7.561
-10.5 | -0.463 | 0.05903 | -0.045 | -7.841
-10 | -0.443 | 0.05197 | -0.05 | -8.524
-9.5 | -0.424 | 0.04182 | -0.057 | -10.133
-9 | -0.467 | 0.00771 | -0.081 | -60.644
-8.5 | -0.425 | 0.00729 | -0.082 | -58.297
-8 | -0.378 | 0.00703 | -0.083 | -53.793
-7.5 | -0.328 | 0.00688 | -0.084 | -47.732
-7 | -0.276 | 0.00646 | -0.085 | -42.679
-6.5 | -0.22 | 0.00627 | -0.087 | -35.066
-6 | -0.162 | 0.00617 | -0.088 | -26.296
-5.5 | -0.103 | 0.00607 | -0.089 | -17.024
-5 | -0.044 | 0.00594 | -0.09 | -7.338
-4.5 | 0.017 | 0.00583 | -0.091 | 2.912
-4 | 0.078 | 0.00583 | -0.092 | 13.408
-3.5 | 0.14 | 0.00573 | -0.093 | 24.401
-3 | 0.202 | 0.00567 | -0.094 | 35.605
-2.5 | 0.264 | 0.00573 | -0.095 | 46.045
-2 | 0.326 | 0.0059 | -0.097 | 55.274
-1.5 | 0.39 | 0.00602 | -0.098 | 64.766
-1 | 0.452 | 0.00588 | -0.099 | 76.95
-0.5 | 0.514 | 0.00624 | -0.1 | 82.457
0 | 0.572 | 0.00647 | -0.1 | 88.426
0.5 | 0.633 | 0.00635 | -0.101 | 99.615
1 | 0.693 | 0.00651 | -0.102 | 106.567
1.5 | 0.754 | 0.00667 | -0.103 | 113.059
2 | 0.814 | 0.00688 | -0.104 | 118.224
2.5 | 0.874 | 0.00714 | -0.105 | 122.32
3 | 0.934 | 0.00742 | -0.106 | 125.755
3.5 | 0.993 | 0.00775 | -0.107 | 128.233
4 | 1.053 | 0.00781 | -0.109 | 134.782
4.5 | 1.104 | 0.00819 | -0.11 | 134.788
5 | 1.16 | 0.0086 | -0.111 | 134.904
5.5 | 1.214 | 0.01027 | -0.111 | 118.204
6 | 1.268 | 0.01076 | -0.112 | 117.794
6.5 | 1.32 | 0.01121 | -0.113 | 117.744
7 | 1.369 | 0.01168 | -0.114 | 117.214
7.5 | 1.417 | 0.01216 | -0.115 | 116.545
8 | 1.462 | 0.01268 | -0.116 | 115.3
8.5 | 1.504 | 0.01324 | -0.117 | 113.597
9 | 1.543 | 0.01384 | -0.118 | 111.499
9.5 | 1.579 | 0.01448 | -0.119 | 109.094
10 | 1.609 | 0.0151 | -0.12 | 106.563
10.5 | 1.633 | 0.01578 | -0.121 | 103.505
11 | 1.652 | 0.01652 | -0.122 | 100.012
11.5 | 1.666 | 0.01722 | -0.123 | 96.76
12 | 1.674 | 0.0181 | -0.124 | 92.454
12.5 | 1.676 | 0.01883 | -0.125 | 89.046
13 | 1.673 | 0.01989 | -0.126 | 84.12
13.5 | 1.661 | 0.02106 | -0.127 | 78.851
14 | 1.64 | 0.02218 | -0.128 | 73.931
14.5 | 1.613 | 0.0233 | -0.128 | 69.242
15 | 1.581 | 0.02447 | -0.129 | 64.603
15.5 | 1.544 | 0.02584 | -0.13 | 59.744
16 | 1.502 | 0.02725 | -0.131 | 55.132
16.5 | 1.457 | 0.02884 | -0.132 | 50.532
17 | 1.409 | 0.0307 | -0.132 | 45.898
17.5 | 1.359 | 0.03247 | -0.133 | 41.844

## 148. Re 20M Mach 0.10 (2)
BIGFOIL.COM POLAR EXPORT
NACA66-716 a=0.5
NACA66-716 a=0.5 |  |  |  | Cl Max: | 1.8262 | at alpha= | 20 | deg
XFOIL ncrit=9 |  |  |  | L/D Max: | 233.571 | at alpha= | 2.5 | deg
Re: | 20000000 |  |  | Cd Min: | 0.06131 | at alpha= | 20 | deg
Mach: | 0.1 |  |  | Cl=0 at alpha= | -4.8463 | deg
|  |  |  | @ Cl=0.1, Cd= | 0.0048604
|  |  |  | @ Cl=0.4, Cd= | 0.0044364
|  |  |  | @ Cl=0.6, Cd= | 0.0043948
alpha (deg) | Cl | Cd | Cm | Cl/Cd
-20 | -1.2123 | 0.03573 | -0.1364 | -33.9295
-19.5 | -1.2431 | 0.02993 | -0.135 | -41.5336
-19 | -1.253 | 0.02633 | -0.1319 | -47.5883
-18.5 | -1.2543 | 0.0236 | -0.1279 | -53.1483
-18 | -1.2499 | 0.02143 | -0.1233 | -58.3248
-17.5 | -1.2357 | 0.01988 | -0.1189 | -62.1579
-17 | -1.2227 | 0.01843 | -0.1135 | -66.3429
-16.5 | -1.2103 | 0.01724 | -0.1071 | -70.203
-16 | -1.1779 | 0.01609 | -0.104 | -73.207
-15.5 | -1.1391 | 0.01513 | -0.1018 | -75.2875
-15 | -1.0969 | 0.01425 | -0.1 | -76.9754
-14.5 | -1.0531 | 0.01335 | -0.0985 | -78.8839
-14 | -1.0059 | 0.01263 | -0.0974 | -79.6437
-13.5 | -0.9615 | 0.01153 | -0.0959 | -83.3912
-13 | -0.9124 | 0.01076 | -0.0951 | -84.7955
-12.5 | -0.8609 | 0.01016 | -0.0947 | -84.7343
-12 | -0.8079 | 0.00965 | -0.0945 | -83.7202
-11.5 | -0.7542 | 0.00918 | -0.0944 | -82.1569
-11 | -0.6997 | 0.00877 | -0.0944 | -79.7834
-10.5 | -0.6447 | 0.00837 | -0.0946 | -77.0251
-9 | -0.477 | 0.00729 | -0.0955 | -65.4321
-8.5 | -0.421 | 0.0069 | -0.0958 | -61.0145
-8 | -0.3643 | 0.00657 | -0.0963 | -55.449
-7.5 | -0.3106 | 0.00594 | -0.0963 | -52.2896
-7 | -0.2525 | 0.00575 | -0.0971 | -43.913
-6.5 | -0.1941 | 0.00559 | -0.0979 | -34.7227
-6 | -0.1359 | 0.00541 | -0.0988 | -25.1201
-5.5 | -0.0773 | 0.00525 | -0.0997 | -14.7238
-5 | -0.0182 | 0.00511 | -0.1007 | -3.5616
-4.5 | 0.041 | 0.00498 | -0.1018 | 8.2329
-3.5 | 0.1594 | 0.00474 | -0.1039 | 33.6287
-3 | 0.2183 | 0.00464 | -0.105 | 47.0474
-2.5 | 0.2776 | 0.00456 | -0.1062 | 60.8772
-2 | 0.337 | 0.00448 | -0.1074 | 75.2232
-1.5 | 0.3958 | 0.00444 | -0.1085 | 89.1441
-1 | 0.455 | 0.00439 | -0.1097 | 103.6446
-0.5 | 0.5137 | 0.00438 | -0.1108 | 117.2831
0 | 0.572 | 0.00439 | -0.1119 | 130.2961
0.5 | 0.6297 | 0.0044 | -0.1129 | 143.1136
1.5 | 0.7425 | 0.00424 | -0.1145 | 175.1179
2 | 0.7977 | 0.00403 | -0.1152 | 197.9404
2.5 | 0.8502 | 0.00364 | -0.1155 | 233.5714
3 | 0.9 | 0.00407 | -0.1151 | 221.1302
3.5 | 0.9266 | 0.00525 | -0.1102 | 176.4952
4 | 0.9531 | 0.00606 | -0.1051 | 157.2772
4.5 | 0.9597 | 0.00673 | -0.0957 | 142.6003
5 | 0.974 | 0.00761 | -0.0885 | 127.9895
5.5 | 0.9905 | 0.00865 | -0.0822 | 114.5087
6 | 1.0088 | 0.00981 | -0.0766 | 102.8338
7 | 1.0534 | 0.01221 | -0.0674 | 86.2735
7.5 | 1.0819 | 0.01329 | -0.064 | 81.4071
8 | 1.1178 | 0.01412 | -0.0619 | 79.1643
8.5 | 1.1514 | 0.01506 | -0.0596 | 76.4542
9 | 1.185 | 0.01604 | -0.0573 | 73.8778
9.5 | 1.2195 | 0.01697 | -0.0553 | 71.8621
10 | 1.2486 | 0.01807 | -0.0524 | 69.098
10.5 | 1.3169 | 0.01917 | -0.058 | 68.6959
11 | 1.3986 | 0.02062 | -0.0669 | 67.8274
11.5 | 1.4135 | 0.02193 | -0.0612 | 64.4551
12 | 1.4664 | 0.02345 | -0.064 | 62.533
12.5 | 1.5007 | 0.02509 | -0.0631 | 59.8127
13 | 1.5328 | 0.02655 | -0.0616 | 57.7326
13.5 | 1.5625 | 0.02823 | -0.0599 | 55.3489
14 | 1.5903 | 0.03006 | -0.0581 | 52.9042
14.5 | 1.6184 | 0.03187 | -0.0564 | 50.7813
15 | 1.6433 | 0.03394 | -0.0545 | 48.4178
15.5 | 1.6696 | 0.03592 | -0.0528 | 46.4811
16 | 1.6935 | 0.03812 | -0.051 | 44.4255
16.5 | 1.7156 | 0.04042 | -0.0491 | 42.4443
17 | 1.7344 | 0.04309 | -0.0472 | 40.2506
17.5 | 1.7576 | 0.04539 | -0.0456 | 38.7222
18 | 1.7744 | 0.04823 | -0.0437 | 36.7904
18.5 | 1.7912 | 0.05118 | -0.0421 | 34.998
19 | 1.803 | 0.05448 | -0.04 | 33.0947
19.5 | 1.8163 | 0.05774 | -0.0384 | 31.4565
20 | 1.8262 | 0.06131 | -0.0366 | 29.7863

## 149. Re 20M Mach 0.25 (1)
BIGFOIL.COM POLAR EXPORT
NACA66-716 a=0.5
NACA66-716 a=0.5 |  |  |  | Cl Max: | 1.642 | at alpha= | 11 | deg
JavaFoil+Calcfoil stall+Eppler ext transition |  |  |  | L/D Max: | 132.788 | at alpha= | 4 | deg
Re: | 20000000 |  |  | Cd Min: | 0.00572 | at alpha= | -3 | deg
Mach: | 0.25 |  |  | Cl=0 at alpha= | -4.6371 | deg
|  |  |  | @ Cl=0.1, Cd= | 0.0058551
|  |  |  | @ Cl=0.4, Cd= | 0.0061764
|  |  |  | @ Cl=0.6, Cd= | 0.0065311
alpha (deg) | Cl | Cd | Cm | Cl/Cd
-16.5 | -0.071 | 0.1285 | -0.033 | -0.552
-16 | -0.158 | 0.12353 | -0.033 | -1.281
-15.5 | -0.217 | 0.11743 | -0.034 | -1.849
-15 | -0.264 | 0.10917 | -0.034 | -2.415
-14.5 | -0.304 | 0.10321 | -0.035 | -2.945
-14 | -0.339 | 0.09642 | -0.036 | -3.517
-13.5 | -0.369 | 0.09293 | -0.037 | -3.973
-13 | -0.394 | 0.08726 | -0.038 | -4.517
-12.5 | -0.414 | 0.08012 | -0.039 | -5.163
-12 | -0.427 | 0.07679 | -0.039 | -5.557
-11.5 | -0.434 | 0.07077 | -0.04 | -6.129
-11 | -0.434 | 0.06751 | -0.041 | -6.426
-10.5 | -0.428 | 0.06367 | -0.042 | -6.717
-10 | -0.416 | 0.05847 | -0.044 | -7.107
-9.5 | -0.397 | 0.05445 | -0.046 | -7.295
-9 | -0.375 | 0.04906 | -0.05 | -7.636
-8.5 | -0.356 | 0.03575 | -0.062 | -9.964
-8 | -0.379 | 0.00748 | -0.086 | -50.719
-7.5 | -0.332 | 0.0071 | -0.087 | -46.724
-7 | -0.28 | 0.00658 | -0.088 | -42.55
-6.5 | -0.224 | 0.00645 | -0.089 | -34.747
-6 | -0.166 | 0.00628 | -0.09 | -26.352
-5.5 | -0.106 | 0.00617 | -0.091 | -17.122
-5 | -0.045 | 0.00608 | -0.092 | -7.34
-4.5 | 0.017 | 0.00596 | -0.093 | 2.917
-4 | 0.08 | 0.00589 | -0.095 | 13.6
-3.5 | 0.143 | 0.00578 | -0.096 | 24.798
-3 | 0.207 | 0.00572 | -0.097 | 36.236
-2.5 | 0.271 | 0.00575 | -0.098 | 47.098
-2 | 0.335 | 0.00594 | -0.099 | 56.412
-1.5 | 0.401 | 0.00618 | -0.1 | 64.88
-1 | 0.465 | 0.00616 | -0.101 | 75.418
-0.5 | 0.528 | 0.00635 | -0.102 | 83.221
0 | 0.587 | 0.00655 | -0.103 | 89.616
0.5 | 0.649 | 0.00646 | -0.104 | 100.532
1 | 0.711 | 0.00663 | -0.105 | 107.271
1.5 | 0.773 | 0.00684 | -0.106 | 113.14
2 | 0.835 | 0.00709 | -0.107 | 117.703
2.5 | 0.896 | 0.00735 | -0.108 | 121.965
3 | 0.958 | 0.00768 | -0.109 | 124.684
3.5 | 1.019 | 0.008 | -0.11 | 127.279
4 | 1.08 | 0.00813 | -0.111 | 132.788
4.5 | 1.132 | 0.00853 | -0.112 | 132.704
5 | 1.19 | 0.00899 | -0.113 | 132.341
5.5 | 1.244 | 0.01077 | -0.114 | 115.475
6 | 1.299 | 0.01131 | -0.115 | 114.784
6.5 | 1.351 | 0.0118 | -0.116 | 114.423
7 | 1.4 | 0.01232 | -0.117 | 113.663
7.5 | 1.447 | 0.01285 | -0.118 | 112.62
8 | 1.49 | 0.01345 | -0.119 | 110.794
8.5 | 1.531 | 0.01406 | -0.12 | 108.825
9 | 1.566 | 0.01479 | -0.121 | 105.907
9.5 | 1.598 | 0.01546 | -0.122 | 103.348
10 | 1.621 | 0.0163 | -0.123 | 99.415
10.5 | 1.635 | 0.01707 | -0.124 | 95.823
11 | 1.642 | 0.01795 | -0.125 | 91.5
11.5 | 1.641 | 0.01878 | -0.126 | 87.397
12 | 1.631 | 0.01961 | -0.127 | 83.208
12.5 | 1.612 | 0.02083 | -0.128 | 77.39
13 | 1.584 | 0.0222 | -0.129 | 71.338
13.5 | 1.541 | 0.02353 | -0.13 | 65.494
14 | 1.483 | 0.02496 | -0.131 | 59.414
14.5 | 1.415 | 0.02669 | -0.131 | 53.018
15 | 1.338 | 0.02826 | -0.132 | 47.349
15.5 | 1.252 | 0.03023 | -0.133 | 41.414
16 | 1.158 | 0.03251 | -0.134 | 35.622

## 150. Re 20M Mach 0.25 (2)
BIGFOIL.COM POLAR EXPORT
NACA66-716 a=0.5
NACA66-716 a=0.5 |  |  |  | Cl Max: | 1.796 | at alpha= | 19.5 | deg
XFOIL ncrit=9 |  |  |  | L/D Max: | 242.088 | at alpha= | 2.5 | deg
Re: | 20000000 |  |  | Cd Min: | 0.1694 | at alpha= | -19 | deg
Mach: | 0.25 |  |  | Cl=0 at alpha= | -4.8545 | deg
|  |  |  | @ Cl=0.1, Cd= | 0.0049173
|  |  |  | @ Cl=0.4, Cd= | 0.0044596
|  |  |  | @ Cl=0.6, Cd= | 0.004411
alpha (deg) | Cl | Cd | Cm | Cl/Cd
-19 | -0.3633 | 0.1694 | -0.0634 | -2.1446
-18.5 | -0.347 | 0.16291 | -0.0678 | -2.13
-18 | -0.3332 | 0.15576 | -0.0724 | -2.1392
-17.5 | -0.3145 | 0.14998 | -0.0766 | -2.0969
-17 | -0.3188 | 0.13883 | -0.0826 | -2.2963
-16.5 | -0.3129 | 0.13032 | -0.0878 | -2.401
-16 | -0.7856 | 0.04326 | -0.1468 | -18.16
-15.5 | -0.775 | 0.03926 | -0.1483 | -19.7402
-15 | -0.8347 | 0.03159 | -0.1469 | -26.4229
-14.5 | -0.9262 | 0.02423 | -0.1368 | -38.2253
-14 | -0.9665 | 0.0205 | -0.1247 | -47.1463
-13.5 | -0.965 | 0.01678 | -0.1176 | -57.5089
-13 | -0.9338 | 0.01449 | -0.1134 | -64.4444
-12.5 | -0.8912 | 0.01281 | -0.1103 | -69.5706
-12 | -0.8411 | 0.01163 | -0.1081 | -72.3216
-11.5 | -0.7881 | 0.01063 | -0.1064 | -74.1392
-11 | -0.7331 | 0.00978 | -0.105 | -74.9591
-10.5 | -0.6755 | 0.00916 | -0.1041 | -73.7445
-10 | -0.6171 | 0.00862 | -0.1034 | -71.5893
-9.5 | -0.558 | 0.00812 | -0.103 | -68.7192
-9 | -0.4984 | 0.00769 | -0.1027 | -64.8114
-8.5 | -0.4385 | 0.0073 | -0.1026 | -60.0685
-8 | -0.3788 | 0.00691 | -0.1026 | -54.8191
-7.5 | -0.3194 | 0.00652 | -0.1026 | -48.9877
-7 | -0.2629 | 0.00588 | -0.1023 | -44.7109
-6.5 | -0.2017 | 0.00569 | -0.1028 | -35.4482
-6 | -0.1405 | 0.00552 | -0.1034 | -25.4529
-5.5 | -0.0794 | 0.00532 | -0.1041 | -14.9248
-5 | -0.0179 | 0.00516 | -0.105 | -3.469
-3.5 | 0.1667 | 0.00478 | -0.1079 | 34.8745
-3 | 0.2278 | 0.00468 | -0.109 | 48.6752
-2.5 | 0.2892 | 0.00458 | -0.1101 | 63.1441
-2 | 0.3509 | 0.0045 | -0.1114 | 77.9778
-1.5 | 0.4117 | 0.00445 | -0.1125 | 92.5169
-1 | 0.473 | 0.0044 | -0.1137 | 107.5
-0.5 | 0.5335 | 0.00439 | -0.1149 | 121.5262
0 | 0.5937 | 0.00441 | -0.116 | 134.6259
0.5 | 0.6536 | 0.00442 | -0.117 | 147.8733
1 | 0.7121 | 0.00435 | -0.1179 | 163.7011
1.5 | 0.7698 | 0.00426 | -0.1186 | 180.7042
2 | 0.8264 | 0.00403 | -0.1193 | 205.062
2.5 | 0.8812 | 0.00364 | -0.1196 | 242.0879
3 | 0.9368 | 0.00388 | -0.1199 | 241.4433
3.5 | 0.9611 | 0.0051 | -0.1141 | 188.451
4 | 0.9724 | 0.00596 | -0.1054 | 163.1544
4.5 | 0.9662 | 0.00706 | -0.0935 | 136.8555
5 | 0.9849 | 0.00803 | -0.0872 | 122.6526
5.5 | 1.0001 | 0.00928 | -0.0806 | 107.7694
6 | 1.0139 | 0.01074 | -0.0741 | 94.4041
6.5 | 1.0339 | 0.01215 | -0.0689 | 85.0947
7 | 1.0514 | 0.01372 | -0.0635 | 76.6327
7.5 | 1.079 | 0.01501 | -0.0598 | 71.8854
8 | 1.1143 | 0.01606 | -0.0574 | 69.3836
9 | 1.1856 | 0.01819 | -0.0529 | 65.1787
9.5 | 1.218 | 0.01942 | -0.0502 | 62.7188
10 | 1.2501 | 0.02039 | -0.0472 | 61.3095
10.5 | 1.3361 | 0.0222 | -0.0566 | 60.1847
11 | 1.4181 | 0.02397 | -0.0649 | 59.1615
11.5 | 1.427 | 0.02537 | -0.0574 | 56.2475
12 | 1.4781 | 0.02726 | -0.0595 | 54.2223
12.5 | 1.5098 | 0.02906 | -0.0574 | 51.9546
13 | 1.5428 | 0.03078 | -0.0555 | 50.1235
13.5 | 1.5714 | 0.03282 | -0.0533 | 47.8793
14 | 1.5993 | 0.03492 | -0.051 | 45.799
14.5 | 1.6257 | 0.03723 | -0.0487 | 43.6664
15 | 1.6542 | 0.03933 | -0.0466 | 42.0595
15.5 | 1.6745 | 0.04213 | -0.044 | 39.746
16 | 1.6984 | 0.04472 | -0.0418 | 37.9785
16.5 | 1.7195 | 0.04755 | -0.0395 | 36.1619
17 | 1.7385 | 0.05062 | -0.0373 | 34.3441
17.5 | 1.7549 | 0.05396 | -0.035 | 32.5222
18 | 1.7735 | 0.0571 | -0.0328 | 31.0595
18.5 | 1.7834 | 0.06101 | -0.0305 | 29.2313
19 | 1.7885 | 0.06532 | -0.0279 | 27.3806
19.5 | 1.796 | 0.06935 | -0.0255 | 25.8976
20 | 1.7788 | 0.07248 | -0.018 | 24.5419

## 151. Re 20M Mach 0.50 (1)
BIGFOIL.COM POLAR EXPORT
NACA66-716 a=0.5
NACA66-716 a=0.5 |  |  |  | Cl Max: | 1.568 | at alpha= | 8 | deg
JavaFoil+Calcfoil stall+Eppler ext transition |  |  |  | L/D Max: | 123.435 | at alpha= | 3.5 | deg
Re: | 20000000 |  |  | Cd Min: | 0.00578 | at alpha= | -3.5 | deg
Mach: | 0.5 |  |  | Cl=0 at alpha= | -4.6418 | deg
|  |  |  | @ Cl=0.1, Cd= | 0.0062038
|  |  |  | @ Cl=0.4, Cd= | 0.0061803
|  |  |  | @ Cl=0.6, Cd= | 0.006749
alpha (deg) | Cl | Cd | Cm | Cl/Cd
-20 | -0.871 | 0.16882 | -0.041 | -5.161
-19.5 | -0.843 | 0.16183 | -0.041 | -5.209
-19 | -0.814 | 0.1612 | -0.041 | -5.049
-18.5 | -0.785 | 0.1567 | -0.041 | -5.013
-18 | -0.758 | 0.14284 | -0.042 | -5.306
-17.5 | -0.73 | 0.13139 | -0.042 | -5.559
-17 | -0.701 | 0.13224 | -0.042 | -5.304
-16.5 | -0.673 | 0.12596 | -0.042 | -5.34
-16 | -0.645 | 0.11995 | -0.043 | -5.373
-15.5 | -0.617 | 0.10978 | -0.044 | -5.618
-15 | -0.59 | 0.09827 | -0.046 | -6.004
-14.5 | -0.563 | 0.09161 | -0.047 | -6.141
-14 | -0.538 | 0.0808 | -0.051 | -6.66
-13.5 | -0.503 | 0.08786 | -0.045 | -5.73
-13 | -0.474 | 0.08626 | -0.044 | -5.495
-12.5 | -0.447 | 0.07915 | -0.046 | -5.642
-12 | -0.419 | 0.07331 | -0.048 | -5.715
-11.5 | -0.396 | 0.06135 | -0.056 | -6.453
-11 | -0.376 | 0.04747 | -0.065 | -7.929
-10.5 | -0.403 | 0.00999 | -0.088 | -40.355
-10 | -0.372 | 0.0091 | -0.09 | -40.844
-9.5 | -0.34 | 0.00798 | -0.092 | -42.634
-9 | -0.247 | 0.05981 | -0.045 | -4.125
-8.5 | -0.218 | 0.05377 | -0.046 | -4.064
-8 | -0.19 | 0.0497 | -0.048 | -3.832
-7.5 | -0.162 | 0.04872 | -0.047 | -3.323
-7 | -0.201 | 0.04691 | -0.047 | -4.28
-6.5 | -0.181 | 0.04255 | -0.05 | -4.253
-6 | -0.14 | 0.03874 | -0.054 | -3.606
-5.5 | -0.113 | 0.00676 | -0.102 | -16.694
-5 | -0.048 | 0.00657 | -0.103 | -7.367
-4.5 | 0.019 | 0.00645 | -0.105 | 2.952
-4 | 0.088 | 0.00629 | -0.106 | 14.041
-3.5 | 0.159 | 0.00578 | -0.107 | 27.475
-3 | 0.23 | 0.00607 | -0.108 | 37.915
-2.5 | 0.302 | 0.00598 | -0.109 | 50.517
-2 | 0.374 | 0.00611 | -0.11 | 61.17
-1.5 | 0.448 | 0.00631 | -0.111 | 71.052
-1 | 0.52 | 0.00646 | -0.112 | 80.436
-0.5 | 0.591 | 0.00669 | -0.113 | 88.267
0 | 0.652 | 0.00709 | -0.114 | 92.048
0.5 | 0.721 | 0.00745 | -0.116 | 96.807
1 | 0.79 | 0.00739 | -0.117 | 106.946
1.5 | 0.859 | 0.00772 | -0.118 | 111.193
2 | 0.927 | 0.00802 | -0.119 | 115.577
2.5 | 0.995 | 0.00838 | -0.12 | 118.785
3 | 1.063 | 0.00891 | -0.121 | 119.389
3.5 | 1.131 | 0.00916 | -0.122 | 123.435
4 | 1.199 | 0.00977 | -0.123 | 122.731
4.5 | 1.252 | 0.01035 | -0.125 | 120.93
5 | 1.315 | 0.01101 | -0.126 | 119.394
5.5 | 1.372 | 0.01337 | -0.127 | 102.634
6 | 1.428 | 0.01417 | -0.128 | 100.753
6.5 | 1.477 | 0.01494 | -0.129 | 98.889
7 | 1.519 | 0.01576 | -0.13 | 96.417
7.5 | 1.551 | 0.01667 | -0.131 | 93.05
8 | 1.568 | 0.01781 | -0.132 | 88.068
8.5 | 1.562 | 0.01896 | -0.133 | 82.384
9 | 1.513 | 0.02033 | -0.135 | 74.422
9.5 | 1.339 | 0.02203 | -0.136 | 60.754
10 | 0.968 | 0.02393 | -0.137 | 40.462
10.5 | 0.998 | 0.02604 | -0.137 | 38.345
11 | 1.03 | 0.02567 | -0.139 | 40.143
11.5 | 1.06 | 0.02817 | -0.14 | 37.628
12 | 1.088 | 0.03125 | -0.14 | 34.825
12.5 | 1.121 | 0.03008 | -0.142 | 37.268
13 | 1.15 | 0.03249 | -0.143 | 35.407

## 152. Re 20M Mach 0.50 (2)
BIGFOIL.COM POLAR EXPORT
NACA66-716 a=0.5
NACA66-716 a=0.5 |  |  |  | Cl Max: | 1.5726 | at alpha= | 13.5 | deg
XFOIL ncrit=9 |  |  |  | L/D Max: | 282.156 | at alpha= | 3 | deg
Re: | 20000000 |  |  | Cd Min: | 0.21892 | at alpha= | -20 | deg
Mach: | 0.5 |  |  | Cl=0 at alpha= | -4.8929 | deg
|  |  |  | @ Cl=0.1, Cd= | 0.005225
|  |  |  | @ Cl=0.4, Cd= | 0.0046507
|  |  |  | @ Cl=0.6, Cd= | 0.0045
alpha (deg) | Cl | Cd | Cm | Cl/Cd
-20 | -0.331 | 0.21892 | -0.0573 | -1.512
-19.5 | -0.3082 | 0.21176 | -0.0623 | -1.4554
-19 | -0.2916 | 0.20206 | -0.0672 | -1.4431
-18.5 | -0.2738 | 0.19323 | -0.0721 | -1.417
-18 | -0.252 | 0.1859 | -0.077 | -1.3556
-17.5 | -0.227 | 0.17969 | -0.0817 | -1.2633
-17 | -0.2146 | 0.16966 | -0.0868 | -1.2649
-16.5 | -0.2076 | 0.15873 | -0.0923 | -1.3079
-16 | -0.1946 | 0.14977 | -0.0976 | -1.2993
-15.5 | -0.1767 | 0.14228 | -0.1024 | -1.2419
-15 | -0.1664 | 0.13329 | -0.1078 | -1.2484
-14.5 | -0.153 | 0.1253 | -0.1128 | -1.2211
-14 | -0.1364 | 0.11815 | -0.1174 | -1.1545
-13.5 | -0.1203 | 0.11115 | -0.1219 | -1.0823
-13 | -0.1068 | 0.10395 | -0.1265 | -1.0274
-12.5 | -0.1067 | 0.09504 | -0.1318 | -1.1227
-12 | -0.0984 | 0.08778 | -0.1362 | -1.121
-11.5 | -0.0949 | 0.08019 | -0.1407 | -1.1834
-11 | -0.0952 | 0.07245 | -0.1453 | -1.314
-10.5 | -0.1022 | 0.06427 | -0.1502 | -1.5902
-10 | -0.1299 | 0.05383 | -0.1573 | -2.4132
-9.5 | -0.1586 | 0.04354 | -0.1661 | -3.6426
-9 | -0.2204 | 0.03534 | -0.1635 | -6.2366
-8.5 | -0.2683 | 0.02896 | -0.1548 | -9.2645
-8 | -0.3096 | 0.02047 | -0.1465 | -15.1246
-7 | -0.3042 | 0.00756 | -0.1316 | -40.2381
-6.5 | -0.233 | 0.00676 | -0.1291 | -34.4675
-6 | -0.1613 | 0.00617 | -0.1273 | -26.1426
-5.5 | -0.0889 | 0.00577 | -0.1263 | -15.4073
-5 | -0.0156 | 0.00551 | -0.1259 | -2.8312
-4.5 | 0.0572 | 0.00532 | -0.1259 | 10.7519
-4 | 0.1293 | 0.00516 | -0.1261 | 25.0581
-3.5 | 0.2012 | 0.00503 | -0.1267 | 40
-3 | 0.2727 | 0.00487 | -0.1275 | 55.9959
-2.5 | 0.3439 | 0.00473 | -0.1285 | 72.7061
-2 | 0.4146 | 0.00463 | -0.1296 | 89.5464
-1.5 | 0.4848 | 0.00459 | -0.1308 | 105.6209
-1 | 0.5555 | 0.0045 | -0.1322 | 123.4444
-0.5 | 0.6248 | 0.0045 | -0.1334 | 138.8444
0 | 0.6945 | 0.00448 | -0.1348 | 155.0223
0.5 | 0.7631 | 0.0045 | -0.1359 | 169.5778
1.5 | 0.8954 | 0.00433 | -0.1374 | 206.7898
2 | 0.9592 | 0.004 | -0.1378 | 239.8
2.5 | 1.0212 | 0.0037 | -0.1377 | 276
3 | 1.0863 | 0.00385 | -0.1379 | 282.1558
3.5 | 1.1324 | 0.00438 | -0.1342 | 258.5388
4 | 1.106 | 0.00561 | -0.1164 | 197.148
4.5 | 1.0719 | 0.00793 | -0.0993 | 135.1702
5 | 1.0651 | 0.01015 | -0.088 | 104.936
5.5 | 1.0433 | 0.01314 | -0.0752 | 79.3988
6 | 1.0532 | 0.01539 | -0.0677 | 68.434
6.5 | 1.0539 | 0.0182 | -0.0594 | 57.9066
7 | 1.0639 | 0.02082 | -0.0528 | 51.0999
7.5 | 1.0727 | 0.02371 | -0.0463 | 45.2425
8 | 1.1098 | 0.02545 | -0.0432 | 43.6071
8.5 | 1.1498 | 0.02709 | -0.0404 | 42.4437
9 | 1.1883 | 0.02887 | -0.0375 | 41.1604
9.5 | 1.2274 | 0.03056 | -0.0343 | 40.1636
10 | 1.2855 | 0.03284 | -0.0356 | 39.1443
10.5 | 1.3715 | 0.03587 | -0.0427 | 38.2353
12 | 1.5033 | 0.04423 | -0.0378 | 33.9882
12.5 | 1.5337 | 0.04733 | -0.0339 | 32.4044
13 | 1.5604 | 0.05074 | -0.0297 | 30.7529
13.5 | 1.5726 | 0.05522 | -0.0248 | 28.4788
14 | 1.5595 | 0.06156 | -0.0192 | 25.333
14.5 | 1.5308 | 0.06897 | -0.0136 | 22.1952
15 | 1.488 | 0.07506 | -0.0046 | 19.8241
15.5 | 1.4568 | 0.08454 | -0.0029 | 17.2321
16 | 1.4201 | 0.09582 | -0.0038 | 14.8205
16.5 | 1.3853 | 0.10802 | -0.007 | 12.8245
17 | 1.3538 | 0.1208 | -0.012 | 11.207
17.5 | 1.3223 | 0.13422 | -0.0187 | 9.8517
18 | 1.2954 | 0.14767 | -0.0263 | 8.7723
18.5 | 1.2704 | 0.1614 | -0.0349 | 7.8711