## index
index | Re | Mach | Datasource
1 | 50000 | 0 | JavaFoil+Calcfoil stall+Eppler ext transition
2 | 50000 | 0 | XFOIL ncrit=9
3 | 50000 | 0.1 | JavaFoil+Calcfoil stall+Eppler ext transition
4 | 50000 | 0.1 | XFOIL ncrit=9
5 | 50000 | 0.25 | JavaFoil+Calcfoil stall+Eppler ext transition
6 | 50000 | 0.25 | XFOIL ncrit=9
7 | 50000 | 0.5 | JavaFoil+Calcfoil stall+Eppler ext transition
8 | 50000 | 0.5 | XFOIL ncrit=9
9 | 100000 | 0 | JavaFoil+Calcfoil stall+Eppler ext transition
10 | 100000 | 0 | XFOIL ncrit=9
11 | 100000 | 0.1 | JavaFoil+Calcfoil stall+Eppler ext transition
12 | 100000 | 0.1 | XFOIL ncrit=9
13 | 100000 | 0.25 | JavaFoil+Calcfoil stall+Eppler ext transition
14 | 100000 | 0.25 | XFOIL ncrit=9
15 | 100000 | 0.5 | JavaFoil+Calcfoil stall+Eppler ext transition
16 | 100000 | 0.5 | XFOIL ncrit=9
17 | 250000 | 0 | JavaFoil+Calcfoil stall+Eppler ext transition
18 | 250000 | 0 | XFOIL ncrit=9
19 | 250000 | 0.1 | JavaFoil+Calcfoil stall+Eppler ext transition
20 | 250000 | 0.1 | XFOIL ncrit=9
21 | 250000 | 0.25 | JavaFoil+Calcfoil stall+Eppler ext transition
22 | 250000 | 0.25 | XFOIL ncrit=9
23 | 250000 | 0.5 | JavaFoil+Calcfoil stall+Eppler ext transition
24 | 250000 | 0.5 | XFOIL ncrit=9
25 | 500000 | 0 | JavaFoil+Calcfoil stall+Eppler ext transition
26 | 500000 | 0 | XFOIL ncrit=9
27 | 500000 | 0.1 | JavaFoil+Calcfoil stall+Eppler ext transition
28 | 500000 | 0.1 | XFOIL ncrit=9
29 | 500000 | 0.25 | JavaFoil+Calcfoil stall+Eppler ext transition
30 | 500000 | 0.25 | XFOIL ncrit=9
31 | 500000 | 0.5 | JavaFoil+Calcfoil stall+Eppler ext transition
32 | 500000 | 0.5 | XFOIL ncrit=9
33 | 750000 | 0 | JavaFoil+Calcfoil stall+Eppler ext transition
34 | 750000 | 0 | XFOIL ncrit=9
35 | 750000 | 0.1 | JavaFoil+Calcfoil stall+Eppler ext transition
36 | 750000 | 0.1 | XFOIL ncrit=9
37 | 750000 | 0.25 | JavaFoil+Calcfoil stall+Eppler ext transition
38 | 750000 | 0.25 | XFOIL ncrit=9
39 | 750000 | 0.5 | JavaFoil+Calcfoil stall+Eppler ext transition
40 | 750000 | 0.5 | XFOIL ncrit=9
41 | 1000000 | 0 | JavaFoil+Calcfoil stall+Eppler ext transition
42 | 1000000 | 0 | XFOIL ncrit=9
43 | 1000000 | 0.1 | JavaFoil+Calcfoil stall+Eppler ext transition
44 | 1000000 | 0.1 | XFOIL ncrit=9
45 | 1000000 | 0.25 | JavaFoil+Calcfoil stall+Eppler ext transition
46 | 1000000 | 0.25 | XFOIL ncrit=9
47 | 1000000 | 0.5 | JavaFoil+Calcfoil stall+Eppler ext transition
48 | 1000000 | 0.5 | XFOIL ncrit=9
49 | 2000000 | 0 | JavaFoil+Calcfoil stall+Eppler ext transition
50 | 2000000 | 0 | XFOIL ncrit=9
51 | 2000000 | 0.1 | JavaFoil+Calcfoil stall+Eppler ext transition
52 | 2000000 | 0.1 | XFOIL ncrit=9
53 | 2000000 | 0.25 | JavaFoil+Calcfoil stall+Eppler ext transition
54 | 2000000 | 0.25 | XFOIL ncrit=9
55 | 2000000 | 0.5 | JavaFoil+Calcfoil stall+Eppler ext transition
56 | 2000000 | 0.5 | XFOIL ncrit=9
57 | 3000000 | 0 | JavaFoil+Calcfoil stall+Eppler ext transition
58 | 3000000 | 0 | XFOIL ncrit=9
59 | 3000000 | 0.1 | JavaFoil+Calcfoil stall+Eppler ext transition
60 | 3000000 | 0.1 | XFOIL ncrit=9
61 | 3000000 | 0.25 | JavaFoil+Calcfoil stall+Eppler ext transition
62 | 3000000 | 0.25 | XFOIL ncrit=9
63 | 3000000 | 0.5 | JavaFoil+Calcfoil stall+Eppler ext transition
64 | 3000000 | 0.5 | XFOIL ncrit=9
65 | 4000000 | 0 | JavaFoil+Calcfoil stall+Eppler ext transition
66 | 4000000 | 0 | XFOIL ncrit=9
67 | 4000000 | 0.1 | JavaFoil+Calcfoil stall+Eppler ext transition
68 | 4000000 | 0.1 | XFOIL ncrit=9
69 | 4000000 | 0.25 | JavaFoil+Calcfoil stall+Eppler ext transition
70 | 4000000 | 0.25 | XFOIL ncrit=9
71 | 4000000 | 0.5 | JavaFoil+Calcfoil stall+Eppler ext transition
72 | 4000000 | 0.5 | XFOIL ncrit=9
73 | 5000000 | 0 | JavaFoil+Calcfoil stall+Eppler ext transition
74 | 5000000 | 0 | XFOIL ncrit=9
75 | 5000000 | 0.1 | JavaFoil+Calcfoil stall+Eppler ext transition
76 | 5000000 | 0.1 | XFOIL ncrit=9
77 | 5000000 | 0.25 | JavaFoil+Calcfoil stall+Eppler ext transition
78 | 5000000 | 0.25 | XFOIL ncrit=9
79 | 5000000 | 0.5 | JavaFoil+Calcfoil stall+Eppler ext transition
80 | 5000000 | 0.5 | XFOIL ncrit=9
81 | 6000000 | 0 | JavaFoil+Calcfoil stall+Eppler ext transition
82 | 6000000 | 0 | XFOIL ncrit=9
83 | 6000000 | 0.1 | JavaFoil+Calcfoil stall+Eppler ext transition
84 | 6000000 | 0.1 | XFOIL ncrit=9
85 | 6000000 | 0.25 | JavaFoil+Calcfoil stall+Eppler ext transition
86 | 6000000 | 0.25 | XFOIL ncrit=9
87 | 6000000 | 0.5 | JavaFoil+Calcfoil stall+Eppler ext transition
88 | 6000000 | 0.5 | XFOIL ncrit=9
89 | 7000000 | 0 | JavaFoil+Calcfoil stall+Eppler ext transition
90 | 7000000 | 0 | XFOIL ncrit=9
91 | 7000000 | 0.1 | JavaFoil+Calcfoil stall+Eppler ext transition
92 | 7000000 | 0.1 | XFOIL ncrit=9
93 | 7000000 | 0.25 | JavaFoil+Calcfoil stall+Eppler ext transition
94 | 7000000 | 0.25 | XFOIL ncrit=9
95 | 7000000 | 0.5 | JavaFoil+Calcfoil stall+Eppler ext transition
96 | 7000000 | 0.5 | XFOIL ncrit=9
97 | 8000000 | 0 | JavaFoil+Calcfoil stall+Eppler ext transition
98 | 8000000 | 0 | XFOIL ncrit=9
99 | 8000000 | 0.1 | JavaFoil+Calcfoil stall+Eppler ext transition
100 | 8000000 | 0.1 | XFOIL ncrit=9
101 | 8000000 | 0.25 | JavaFoil+Calcfoil stall+Eppler ext transition
102 | 8000000 | 0.25 | XFOIL ncrit=9
103 | 8000000 | 0.5 | JavaFoil+Calcfoil stall+Eppler ext transition
104 | 8000000 | 0.5 | XFOIL ncrit=9
105 | 10000000 | 0 | JavaFoil+Calcfoil stall+Eppler ext transition
106 | 10000000 | 0 | XFOIL ncrit=9
107 | 10000000 | 0.1 | JavaFoil+Calcfoil stall+Eppler ext transition
108 | 10000000 | 0.1 | XFOIL ncrit=9
109 | 10000000 | 0.25 | JavaFoil+Calcfoil stall+Eppler ext transition
110 | 10000000 | 0.25 | XFOIL ncrit=9
111 | 10000000 | 0.5 | JavaFoil+Calcfoil stall+Eppler ext transition
112 | 10000000 | 0.5 | XFOIL ncrit=9
113 | 12000000 | 0 | JavaFoil+Calcfoil stall+Eppler ext transition
114 | 12000000 | 0 | XFOIL ncrit=9
115 | 12000000 | 0.1 | JavaFoil+Calcfoil stall+Eppler ext transition
116 | 12000000 | 0.1 | XFOIL ncrit=9
117 | 12000000 | 0.25 | JavaFoil+Calcfoil stall+Eppler ext transition
118 | 12000000 | 0.25 | XFOIL ncrit=9
119 | 12000000 | 0.5 | JavaFoil+Calcfoil stall+Eppler ext transition
120 | 12000000 | 0.5 | XFOIL ncrit=9
121 | 14000000 | 0 | JavaFoil+Calcfoil stall+Eppler ext transition
122 | 14000000 | 0 | XFOIL ncrit=9
123 | 14000000 | 0.1 | JavaFoil+Calcfoil stall+Eppler ext transition
124 | 14000000 | 0.1 | XFOIL ncrit=9
125 | 14000000 | 0.25 | JavaFoil+Calcfoil stall+Eppler ext transition
126 | 14000000 | 0.25 | XFOIL ncrit=9
127 | 14000000 | 0.5 | JavaFoil+Calcfoil stall+Eppler ext transition
128 | 14000000 | 0.5 | XFOIL ncrit=9
129 | 16000000 | 0 | JavaFoil+Calcfoil stall+Eppler ext transition
130 | 16000000 | 0 | XFOIL ncrit=9
131 | 16000000 | 0.1 | JavaFoil+Calcfoil stall+Eppler ext transition
132 | 16000000 | 0.1 | XFOIL ncrit=9
133 | 16000000 | 0.25 | JavaFoil+Calcfoil stall+Eppler ext transition
134 | 16000000 | 0.25 | XFOIL ncrit=9
135 | 16000000 | 0.5 | JavaFoil+Calcfoil stall+Eppler ext transition
136 | 16000000 | 0.5 | XFOIL ncrit=9
137 | 18000000 | 0 | JavaFoil+Calcfoil stall+Eppler ext transition
138 | 18000000 | 0 | XFOIL ncrit=9
139 | 18000000 | 0.1 | JavaFoil+Calcfoil stall+Eppler ext transition
140 | 18000000 | 0.1 | XFOIL ncrit=9
141 | 18000000 | 0.25 | JavaFoil+Calcfoil stall+Eppler ext transition
142 | 18000000 | 0.25 | XFOIL ncrit=9
143 | 18000000 | 0.5 | JavaFoil+Calcfoil stall+Eppler ext transition
144 | 18000000 | 0.5 | XFOIL ncrit=9
145 | 20000000 | 0 | JavaFoil+Calcfoil stall+Eppler ext transition
146 | 20000000 | 0 | XFOIL ncrit=9
147 | 20000000 | 0.1 | JavaFoil+Calcfoil stall+Eppler ext transition
148 | 20000000 | 0.1 | XFOIL ncrit=9
149 | 20000000 | 0.25 | JavaFoil+Calcfoil stall+Eppler ext transition
150 | 20000000 | 0.25 | XFOIL ncrit=9
151 | 20000000 | 0.5 | JavaFoil+Calcfoil stall+Eppler ext transition
152 | 20000000 | 0.5 | XFOIL ncrit=9

## 1. Re 50k Mach 0.00 (1)
BIGFOIL.COM POLAR EXPORT
NACA25014.5
NACA25014.5 |  |  |  | Cl Max: | 1.369 | at alpha= | 17 | deg
JavaFoil+Calcfoil stall+Eppler ext transition |  |  |  | L/D Max: | 32.04 | at alpha= | 5.5 | deg
Re: | 50000 |  |  | Cd Min: | 0.0171 | at alpha= | -2 | deg
Mach: | 0 |  |  | Cl=0 at alpha= | -1.5667 | deg
|  |  |  | @ Cl=0.1, Cd= | 0.018236
|  |  |  | @ Cl=0.4, Cd= | 0.019326
|  |  |  | @ Cl=0.6, Cd= | 0.021065
alpha (deg) | Cl | Cd | Cm | Cl/Cd
-20 | -0.94 | 0.2861 | -0.003 | -3.285
-19.5 | -0.951 | 0.26817 | -0.003 | -3.546
-19 | -0.961 | 0.25614 | -0.003 | -3.751
-18.5 | -0.969 | 0.23921 | -0.003 | -4.051
-18 | -0.976 | 0.22633 | -0.003 | -4.31
-17.5 | -0.98 | 0.21564 | -0.003 | -4.546
-17 | -0.983 | 0.20261 | -0.003 | -4.851
-16.5 | -0.983 | 0.19009 | -0.003 | -5.173
-16 | -0.982 | 0.18041 | -0.004 | -5.441
-15.5 | -0.977 | 0.1684 | -0.004 | -5.803
-15 | -0.971 | 0.15927 | -0.004 | -6.094
-14.5 | -0.961 | 0.14867 | -0.004 | -6.465
-14 | -0.949 | 0.13995 | -0.004 | -6.781
-13.5 | -0.934 | 0.13156 | -0.004 | -7.096
-13 | -0.915 | 0.12299 | -0.004 | -7.439
-12.5 | -0.894 | 0.11559 | -0.005 | -7.733
-12 | -0.87 | 0.10799 | -0.005 | -8.058
-11.5 | -0.844 | 0.1011 | -0.005 | -8.35
-11 | -0.816 | 0.09463 | -0.005 | -8.622
-10.5 | -0.785 | 0.0888 | -0.005 | -8.843
-10 | -0.752 | 0.0831 | -0.006 | -9.055
-9.5 | -0.718 | 0.07763 | -0.006 | -9.245
-9 | -0.681 | 0.07271 | -0.006 | -9.362
-8.5 | -0.642 | 0.06815 | -0.006 | -9.419
-8 | -0.602 | 0.06387 | -0.007 | -9.42
-7.5 | -0.56 | 0.05995 | -0.007 | -9.342
-7 | -0.517 | 0.05623 | -0.007 | -9.2
-6.5 | -0.473 | 0.05287 | -0.008 | -8.955
-6 | -0.429 | 0.04965 | -0.008 | -8.635
-5.5 | -0.383 | 0.04655 | -0.009 | -8.236
-5 | -0.339 | 0.04284 | -0.01 | -7.908
-4.5 | -0.353 | 0.02033 | -0.016 | -17.347
-4 | -0.294 | 0.02001 | -0.016 | -14.68
-3.5 | -0.234 | 0.01973 | -0.017 | -11.869
-3 | -0.174 | 0.01816 | -0.017 | -9.582
-2.5 | -0.113 | 0.01857 | -0.017 | -6.11
-2 | -0.052 | 0.0171 | -0.018 | -3.066
-1.5 | 0.008 | 0.01816 | -0.018 | 0.461
-1 | 0.069 | 0.01819 | -0.019 | 3.809
-0.5 | 0.13 | 0.01828 | -0.019 | 7.123
0 | 0.191 | 0.01841 | -0.019 | 10.382
0.5 | 0.252 | 0.01859 | -0.02 | 13.533
1 | 0.312 | 0.01884 | -0.02 | 16.555
1.5 | 0.372 | 0.01915 | -0.02 | 19.416
2 | 0.431 | 0.01952 | -0.021 | 22.09
2.5 | 0.49 | 0.01997 | -0.021 | 24.539
3 | 0.548 | 0.02049 | -0.021 | 26.735
3.5 | 0.605 | 0.02112 | -0.022 | 28.625
4 | 0.66 | 0.02188 | -0.022 | 30.161
4.5 | 0.714 | 0.02282 | -0.022 | 31.281
5 | 0.765 | 0.02397 | -0.022 | 31.931
5.5 | 0.815 | 0.02542 | -0.022 | 32.04
6 | 0.862 | 0.02717 | -0.023 | 31.717
6.5 | 0.908 | 0.02923 | -0.023 | 31.056
7 | 0.952 | 0.03155 | -0.023 | 30.185
7.5 | 0.996 | 0.03412 | -0.023 | 29.198
8 | 1.04 | 0.03679 | -0.023 | 28.262
8.5 | 1.083 | 0.03962 | -0.023 | 27.33
9 | 1.126 | 0.04258 | -0.023 | 26.433
9.5 | 1.167 | 0.04573 | -0.024 | 25.515
10 | 1.205 | 0.04933 | -0.024 | 24.432
10.5 | 1.238 | 0.05387 | -0.024 | 22.991
11 | 1.267 | 0.05918 | -0.024 | 21.406
11.5 | 1.291 | 0.06543 | -0.024 | 19.734
12 | 1.312 | 0.07257 | -0.023 | 18.084
12.5 | 1.325 | 0.0822 | -0.023 | 16.115
13 | 1.327 | 0.09521 | -0.022 | 13.934
13.5 | 1.317 | 0.11125 | -0.019 | 11.834
14 | 1.323 | 0.12201 | -0.017 | 10.841
14.5 | 1.335 | 0.13054 | -0.016 | 10.226
15 | 1.346 | 0.13917 | -0.015 | 9.674
15.5 | 1.356 | 0.14782 | -0.015 | 9.173
16 | 1.363 | 0.15727 | -0.015 | 8.668
16.5 | 1.368 | 0.16669 | -0.015 | 8.205
17 | 1.369 | 0.17651 | -0.015 | 7.753
17.5 | 1.366 | 0.18735 | -0.015 | 7.29
18 | 1.36 | 0.19801 | -0.014 | 6.869
18.5 | 1.352 | 0.20975 | -0.014 | 6.446
19 | 1.341 | 0.22224 | -0.014 | 6.036
19.5 | 1.328 | 0.23433 | -0.014 | 5.669
20 | 1.313 | 0.24674 | -0.014 | 5.323

## 2. Re 50k Mach 0.00 (2)
BIGFOIL.COM POLAR EXPORT
NACA25014.5
NACA25014.5 |  |  |  | Cl Max: | 0.7175 | at alpha= | 5.5 | deg
XFOIL ncrit=9 |  |  |  | L/D Max: | 20.1835 | at alpha= | 2.5 | deg
Re: | 50000 |  |  | Cd Min: | 0.13757 | at alpha= | -12 | deg
Mach: | 0 |  |  | Cl=0 at alpha= | -2.0239 | deg
|  |  |  | @ Cl=0.1, Cd= | 0.030628
|  |  |  | @ Cl=0.4, Cd= | 0.027606
|  |  |  | @ Cl=0.6, Cd= | 0.09686
alpha (deg) | Cl | Cd | Cm | Cl/Cd
-12 | -0.4183 | 0.13757 | -0.0142 | -3.0406
-11.5 | -0.4097 | 0.13141 | -0.0142 | -3.1177
-11 | -0.3836 | 0.12363 | -0.0134 | -3.1028
-10.5 | -0.3663 | 0.11711 | -0.0128 | -3.1278
-10 | -0.3584 | 0.11188 | -0.0116 | -3.2034
-9.5 | -0.3528 | 0.10606 | -0.0104 | -3.3264
-9 | -0.3446 | 0.10108 | -0.0083 | -3.4092
-8 | -0.6147 | 0.06417 | -0.0263 | -9.5792
-7.5 | -0.6407 | 0.05672 | -0.02 | -11.2958
-7 | -0.6641 | 0.0498 | -0.0123 | -13.3353
-6.5 | -0.6563 | 0.04515 | -0.0064 | -14.536
-6 | -0.6455 | 0.04077 | -0.0006 | -15.8327
-5.5 | -0.6261 | 0.03702 | 0.0044 | -16.9125
-5 | -0.5998 | 0.03428 | 0.0086 | -17.4971
-4.5 | -0.5682 | 0.03187 | 0.0119 | -17.8287
-4 | -0.5348 | 0.02989 | 0.0147 | -17.8923
-3.5 | -0.5007 | 0.02838 | 0.0172 | -17.6427
-3 | -0.4636 | 0.02696 | 0.0188 | -17.1958
-2.5 | -0.3957 | 0.02545 | 0.0211 | -15.5481
-2 | 0.0199 | 0.03116 | -0.0358 | 0.63864
-1.5 | 0.1554 | 0.03026 | -0.0542 | 5.1355
-1 | 0.2856 | 0.02886 | -0.0694 | 9.896
-0.5 | 0.3744 | 0.02782 | -0.0761 | 13.4579
0 | 0.439 | 0.02728 | -0.0778 | 16.0924
0.5 | 0.4835 | 0.02735 | -0.076 | 17.6782
1 | 0.5185 | 0.02786 | -0.0726 | 18.6109
1.5 | 0.5597 | 0.02822 | -0.0697 | 19.8335
2 | 0.58 | 0.02965 | -0.0647 | 19.5616
2.5 | 0.6158 | 0.03051 | -0.061 | 20.1835
3 | 0.6342 | 0.03239 | -0.0557 | 19.5801
3.5 | 0.6497 | 0.03455 | -0.0501 | 18.8046
4 | 0.6691 | 0.03664 | -0.0449 | 18.2615
4.5 | 0.688 | 0.03895 | -0.0398 | 17.6637
5 | 0.7037 | 0.04162 | -0.0345 | 16.9077
5.5 | 0.7175 | 0.04457 | -0.0292 | 16.0983
6 | 0.7161 | 0.04864 | -0.0233 | 14.7225
6.5 | 0.5861 | 0.06128 | -0.0125 | 9.5643
7 | 0.5534 | 0.06897 | -0.0096 | 8.0238
7.5 | 0.5552 | 0.07473 | -0.0081 | 7.4294
8 | 0.5727 | 0.07978 | -0.0069 | 7.1785
8.5 | 0.5435 | 0.08872 | -0.0074 | 6.126
9 | 0.5557 | 0.09686 | -0.009 | 5.7371

## 3. Re 50k Mach 0.10 (1)
BIGFOIL.COM POLAR EXPORT
NACA25014.5
NACA25014.5 |  |  |  | Cl Max: | 1.356 | at alpha= | 16.5 | deg
JavaFoil+Calcfoil stall+Eppler ext transition |  |  |  | L/D Max: | 31.811 | at alpha= | 5.5 | deg
Re: | 50000 |  |  | Cd Min: | 0.01715 | at alpha= | -2 | deg
Mach: | 0.1 |  |  | Cl=0 at alpha= | -1.5656 | deg
|  |  |  | @ Cl=0.1, Cd= | 0.018284
|  |  |  | @ Cl=0.4, Cd= | 0.019377
|  |  |  | @ Cl=0.6, Cd= | 0.02115
alpha (deg) | Cl | Cd | Cm | Cl/Cd
-20 | -0.898 | 0.29496 | -0.003 | -3.044
-19.5 | -0.912 | 0.27958 | -0.003 | -3.263
-19 | -0.925 | 0.26487 | -0.003 | -3.494
-18.5 | -0.937 | 0.25068 | -0.003 | -3.738
-18 | -0.947 | 0.23587 | -0.003 | -4.014
-17.5 | -0.954 | 0.22081 | -0.003 | -4.323
-17 | -0.96 | 0.20743 | -0.003 | -4.629
-16.5 | -0.964 | 0.19644 | -0.003 | -4.905
-16 | -0.964 | 0.1848 | -0.004 | -5.219
-15.5 | -0.963 | 0.17191 | -0.004 | -5.601
-15 | -0.958 | 0.16201 | -0.004 | -5.916
-14.5 | -0.951 | 0.15142 | -0.004 | -6.282
-14 | -0.941 | 0.14309 | -0.004 | -6.578
-13.5 | -0.927 | 0.13337 | -0.004 | -6.953
-13 | -0.91 | 0.12497 | -0.004 | -7.284
-12.5 | -0.891 | 0.11729 | -0.005 | -7.593
-12 | -0.868 | 0.10912 | -0.005 | -7.956
-11.5 | -0.843 | 0.1024 | -0.005 | -8.234
-11 | -0.816 | 0.09557 | -0.005 | -8.535
-10.5 | -0.786 | 0.08942 | -0.005 | -8.787
-10 | -0.753 | 0.08361 | -0.006 | -9.011
-9.5 | -0.719 | 0.07827 | -0.006 | -9.188
-9 | -0.682 | 0.07319 | -0.006 | -9.324
-8.5 | -0.644 | 0.06852 | -0.006 | -9.396
-8 | -0.604 | 0.06417 | -0.007 | -9.408
-7.5 | -0.562 | 0.06024 | -0.007 | -9.33
-7 | -0.519 | 0.05652 | -0.007 | -9.188
-6.5 | -0.475 | 0.05307 | -0.008 | -8.958
-6 | -0.43 | 0.04985 | -0.008 | -8.637
-5.5 | -0.385 | 0.04675 | -0.009 | -8.235
-5 | -0.34 | 0.04326 | -0.01 | -7.856
-4.5 | -0.354 | 0.02039 | -0.016 | -17.372
-4 | -0.295 | 0.02007 | -0.016 | -14.707
-3.5 | -0.235 | 0.01979 | -0.017 | -11.886
-3 | -0.175 | 0.0182 | -0.017 | -9.603
-2.5 | -0.114 | 0.01863 | -0.018 | -6.118
-2 | -0.053 | 0.01715 | -0.018 | -3.073
-1.5 | 0.008 | 0.01821 | -0.018 | 0.462
-1 | 0.07 | 0.01825 | -0.019 | 3.817
-0.5 | 0.131 | 0.01832 | -0.019 | 7.14
0 | 0.192 | 0.01846 | -0.019 | 10.404
0.5 | 0.253 | 0.01865 | -0.02 | 13.56
1 | 0.313 | 0.0189 | -0.02 | 16.584
1.5 | 0.374 | 0.01921 | -0.02 | 19.446
2 | 0.433 | 0.01959 | -0.021 | 22.114
2.5 | 0.492 | 0.02004 | -0.021 | 24.554
3 | 0.55 | 0.02058 | -0.021 | 26.733
3.5 | 0.607 | 0.02123 | -0.022 | 28.6
4 | 0.663 | 0.02201 | -0.022 | 30.103
4.5 | 0.716 | 0.02298 | -0.022 | 31.165
5 | 0.768 | 0.02419 | -0.022 | 31.739
5.5 | 0.817 | 0.02568 | -0.023 | 31.811
6 | 0.864 | 0.0275 | -0.023 | 31.425
6.5 | 0.91 | 0.02963 | -0.023 | 30.719
7 | 0.955 | 0.03202 | -0.023 | 29.819
7.5 | 0.999 | 0.0346 | -0.023 | 28.871
8 | 1.043 | 0.03734 | -0.023 | 27.918
8.5 | 1.086 | 0.04019 | -0.023 | 27.014
9 | 1.128 | 0.0432 | -0.023 | 26.125
9.5 | 1.17 | 0.04641 | -0.024 | 25.204
10 | 1.208 | 0.05017 | -0.024 | 24.071
10.5 | 1.24 | 0.05483 | -0.024 | 22.623
11 | 1.268 | 0.06035 | -0.024 | 21.009
11.5 | 1.292 | 0.06671 | -0.024 | 19.366
12 | 1.311 | 0.07433 | -0.023 | 17.638
12.5 | 1.321 | 0.08457 | -0.023 | 15.626
13 | 1.319 | 0.09888 | -0.021 | 13.339
13.5 | 1.311 | 0.11396 | -0.018 | 11.5
14 | 1.319 | 0.1237 | -0.017 | 10.663
14.5 | 1.33 | 0.13243 | -0.016 | 10.046
15 | 1.341 | 0.14108 | -0.015 | 9.502
15.5 | 1.348 | 0.14998 | -0.015 | 8.989
16 | 1.353 | 0.15947 | -0.015 | 8.487
16.5 | 1.356 | 0.16966 | -0.015 | 7.99
17 | 1.354 | 0.18013 | -0.015 | 7.515
17.5 | 1.348 | 0.19117 | -0.014 | 7.05
18 | 1.339 | 0.20212 | -0.014 | 6.626
18.5 | 1.328 | 0.21389 | -0.014 | 6.207
19 | 1.313 | 0.22664 | -0.014 | 5.795
19.5 | 1.297 | 0.23974 | -0.014 | 5.41
20 | 1.278 | 0.25375 | -0.014 | 5.037

## 4. Re 50k Mach 0.10 (2)
BIGFOIL.COM POLAR EXPORT
NACA25014.5
NACA25014.5 |  |  |  | Cl Max: | 0.7299 | at alpha= | 5.5 | deg
XFOIL ncrit=9 |  |  |  | L/D Max: | 20.0422 | at alpha= | 2.5 | deg
Re: | 50000 |  |  | Cd Min: | 0.13759 | at alpha= | -12 | deg
Mach: | 0.1 |  |  | Cl=0 at alpha= | -2.0379 | deg
|  |  |  | @ Cl=0.1, Cd= | 0.030815
|  |  |  | @ Cl=0.4, Cd= | 0.027643
|  |  |  | @ Cl=0.6, Cd= | 0.08955
alpha (deg) | Cl | Cd | Cm | Cl/Cd
-12 | -0.413 | 0.13759 | -0.0141 | -3.0017
-11.5 | -0.4023 | 0.13125 | -0.0141 | -3.0651
-11 | -0.3799 | 0.12393 | -0.0135 | -3.0654
-10.5 | -0.3634 | 0.11749 | -0.0129 | -3.093
-10 | -0.3571 | 0.11237 | -0.0118 | -3.1779
-9.5 | -0.3503 | 0.10644 | -0.0106 | -3.2911
-9 | -0.3409 | 0.10136 | -0.0086 | -3.3633
-8.5 | -0.3203 | 0.09486 | -0.0069 | -3.3766
-8 | -0.608 | 0.06506 | -0.0271 | -9.3452
-7.5 | -0.6335 | 0.0577 | -0.021 | -10.9792
-7 | -0.6599 | 0.0507 | -0.0133 | -13.0158
-6.5 | -0.6554 | 0.0459 | -0.0072 | -14.2789
-6 | -0.6464 | 0.04141 | -0.0012 | -15.6098
-5.5 | -0.6295 | 0.03756 | 0.0041 | -16.7599
-5 | -0.6028 | 0.03472 | 0.0082 | -17.3618
-4.5 | -0.5719 | 0.03223 | 0.0117 | -17.7443
-4 | -0.54 | 0.03035 | 0.0148 | -17.7924
-3.5 | -0.505 | 0.02866 | 0.0171 | -17.6204
-3 | -0.4687 | 0.0273 | 0.0188 | -17.1685
-2.5 | -0.3996 | 0.02535 | 0.0195 | -15.7633
-2 | 0.0328 | 0.03133 | -0.0381 | 1.0469
-1.5 | 0.1711 | 0.03027 | -0.0569 | 5.6525
-1 | 0.2884 | 0.02898 | -0.0698 | 9.9517
-0.5 | 0.3829 | 0.02779 | -0.0772 | 13.7783
0 | 0.447 | 0.02724 | -0.0787 | 16.4097
0.5 | 0.4896 | 0.02737 | -0.0765 | 17.8882
1 | 0.5215 | 0.028 | -0.0728 | 18.625
1.5 | 0.554 | 0.02877 | -0.069 | 19.2562
2 | 0.5833 | 0.02981 | -0.0648 | 19.5673
2.5 | 0.6173 | 0.0308 | -0.0609 | 20.0422
3 | 0.6291 | 0.03298 | -0.0549 | 19.0752
3.5 | 0.6489 | 0.03495 | -0.0497 | 18.5665
4 | 0.6717 | 0.0369 | -0.0448 | 18.2033
4.5 | 0.6942 | 0.03905 | -0.0399 | 17.7772
5 | 0.7137 | 0.04155 | -0.0349 | 17.1769
5.5 | 0.7299 | 0.0444 | -0.0297 | 16.4392
6 | 0.7119 | 0.04941 | -0.0225 | 14.408
6.5 | 0.6118 | 0.05998 | -0.0127 | 10.2001
7 | 0.5468 | 0.06986 | -0.0094 | 7.8271
7.5 | 0.5469 | 0.07576 | -0.0079 | 7.2188
8 | 0.5648 | 0.08088 | -0.0068 | 6.9832
8.5 | 0.5396 | 0.08955 | -0.0074 | 6.0257

## 5. Re 50k Mach 0.25 (1)
BIGFOIL.COM POLAR EXPORT
NACA25014.5
NACA25014.5 |  |  |  | Cl Max: | 1.295 | at alpha= | 12 | deg
JavaFoil+Calcfoil stall+Eppler ext transition |  |  |  | L/D Max: | 30.69 | at alpha= | 5 | deg
Re: | 50000 |  |  | Cd Min: | 0.01838 | at alpha= | -2.5 | deg
Mach: | 0.25 |  |  | Cl=0 at alpha= | -1.5714 | deg
|  |  |  | @ Cl=0.1, Cd= | 0.018536
|  |  |  | @ Cl=0.4, Cd= | 0.019677
|  |  |  | @ Cl=0.6, Cd= | 0.021595
alpha (deg) | Cl | Cd | Cm | Cl/Cd
-18.5 | -0.649 | 0.33671 | -0.003 | -1.929
-18 | -0.69 | 0.30914 | -0.003 | -2.231
-17.5 | -0.727 | 0.27971 | -0.003 | -2.598
-17 | -0.76 | 0.2582 | -0.003 | -2.944
-16.5 | -0.79 | 0.23903 | -0.003 | -3.303
-16 | -0.815 | 0.21967 | -0.004 | -3.71
-15.5 | -0.836 | 0.20177 | -0.004 | -4.143
-15 | -0.853 | 0.18662 | -0.004 | -4.568
-14.5 | -0.864 | 0.17389 | -0.004 | -4.97
-14 | -0.871 | 0.1607 | -0.004 | -5.422
-13.5 | -0.872 | 0.14825 | -0.004 | -5.882
-13 | -0.868 | 0.13737 | -0.004 | -6.317
-12.5 | -0.859 | 0.12795 | -0.005 | -6.714
-12 | -0.846 | 0.11873 | -0.005 | -7.127
-11.5 | -0.829 | 0.10986 | -0.005 | -7.547
-11 | -0.808 | 0.10193 | -0.005 | -7.929
-10.5 | -0.784 | 0.09443 | -0.005 | -8.299
-10 | -0.756 | 0.08815 | -0.006 | -8.573
-9.5 | -0.725 | 0.08178 | -0.006 | -8.859
-9 | -0.69 | 0.07626 | -0.006 | -9.051
-8.5 | -0.653 | 0.07096 | -0.006 | -9.204
-8 | -0.614 | 0.06624 | -0.007 | -9.267
-7.5 | -0.573 | 0.06184 | -0.007 | -9.261
-7 | -0.53 | 0.05788 | -0.007 | -9.157
-6.5 | -0.486 | 0.05426 | -0.008 | -8.954
-6 | -0.44 | 0.05091 | -0.008 | -8.647
-5.5 | -0.394 | 0.04777 | -0.009 | -8.244
-5 | -0.347 | 0.04453 | -0.01 | -7.796
-4.5 | -0.363 | 0.02074 | -0.016 | -17.482
-4 | -0.303 | 0.02041 | -0.017 | -14.826
-3.5 | -0.241 | 0.02011 | -0.017 | -12.005
-3 | -0.179 | 0.01988 | -0.018 | -9.026
-2.5 | -0.117 | 0.01838 | -0.018 | -6.368
-2 | -0.054 | 0.01846 | -0.018 | -2.931
-1.5 | 0.009 | 0.01846 | -0.019 | 0.467
-1 | 0.072 | 0.0185 | -0.019 | 3.866
-0.5 | 0.134 | 0.01858 | -0.02 | 7.23
0 | 0.197 | 0.01873 | -0.02 | 10.525
0.5 | 0.259 | 0.01893 | -0.02 | 13.705
1 | 0.322 | 0.01921 | -0.021 | 16.735
1.5 | 0.383 | 0.01956 | -0.021 | 19.587
2 | 0.444 | 0.01998 | -0.021 | 22.222
2.5 | 0.504 | 0.02049 | -0.022 | 24.6
3 | 0.563 | 0.02111 | -0.022 | 26.674
3.5 | 0.621 | 0.02187 | -0.022 | 28.383
4 | 0.676 | 0.0228 | -0.022 | 29.666
4.5 | 0.73 | 0.02398 | -0.023 | 30.444
5 | 0.781 | 0.02545 | -0.023 | 30.69
5.5 | 0.83 | 0.02728 | -0.023 | 30.431
6 | 0.877 | 0.02944 | -0.023 | 29.799
6.5 | 0.924 | 0.03185 | -0.023 | 29.006
7 | 0.969 | 0.03452 | -0.023 | 28.075
7.5 | 1.014 | 0.03735 | -0.023 | 27.148
8 | 1.058 | 0.04036 | -0.023 | 26.226
8.5 | 1.102 | 0.04346 | -0.023 | 25.355
9 | 1.145 | 0.04678 | -0.024 | 24.47
9.5 | 1.185 | 0.05048 | -0.024 | 23.469
10 | 1.219 | 0.05496 | -0.024 | 22.187
10.5 | 1.248 | 0.06056 | -0.024 | 20.611
11 | 1.272 | 0.067 | -0.024 | 18.987
11.5 | 1.289 | 0.075 | -0.024 | 17.19
12 | 1.295 | 0.0861 | -0.023 | 15.039
12.5 | 1.282 | 0.10266 | -0.02 | 12.489
13 | 1.277 | 0.11558 | -0.017 | 11.05
13.5 | 1.284 | 0.12473 | -0.016 | 10.292
14 | 1.289 | 0.13381 | -0.015 | 9.631
14.5 | 1.29 | 0.14334 | -0.015 | 9.001
15 | 1.287 | 0.15386 | -0.015 | 8.366
15.5 | 1.279 | 0.16469 | -0.014 | 7.768
16 | 1.267 | 0.17721 | -0.014 | 7.148
16.5 | 1.249 | 0.18974 | -0.014 | 6.582
17 | 1.224 | 0.20371 | -0.014 | 6.009

## 6. Re 50k Mach 0.25 (2)
BIGFOIL.COM POLAR EXPORT
NACA25014.5
NACA25014.5 |  |  |  | Cl Max: | 0.6337 | at alpha= | 3 | deg
XFOIL ncrit=9 |  |  |  | L/D Max: | 18.7575 | at alpha= | 1.5 | deg
Re: | 50000 |  |  | Cd Min: | 0.1257 | at alpha= | -11 | deg
Mach: | 0.25 |  |  | Cl=0 at alpha= | -2.0969 | deg
|  |  |  | @ Cl=0.1, Cd= | 0.031862
|  |  |  | @ Cl=0.4, Cd= | 0.028206
|  |  |  | @ Cl=0.6, Cd= | 0.08581
alpha (deg) | Cl | Cd | Cm | Cl/Cd
-11 | -0.3631 | 0.1257 | -0.0139 | -2.8886
-10.5 | -0.3493 | 0.11952 | -0.0135 | -2.9225
-10 | -0.352 | 0.1151 | -0.0126 | -3.0582
-9.5 | -0.3375 | 0.10846 | -0.0116 | -3.1117
-9 | -0.3235 | 0.10294 | -0.0098 | -3.1426
-8.5 | -0.3124 | 0.09694 | -0.0081 | -3.2226
-8 | -0.574 | 0.06955 | -0.031 | -8.2531
-7.5 | -0.5931 | 0.06237 | -0.026 | -9.5094
-7 | -0.6271 | 0.05567 | -0.0187 | -11.2646
-6.5 | -0.6436 | 0.05008 | -0.0114 | -12.8514
-6 | -0.6468 | 0.04509 | -0.0046 | -14.3446
-5.5 | -0.6413 | 0.04087 | 0.0019 | -15.6912
-5 | -0.6183 | 0.03733 | 0.0063 | -16.5631
-4.5 | -0.5933 | 0.03445 | 0.0106 | -17.2221
-4 | -0.5629 | 0.03225 | 0.014 | -17.4543
-3.5 | -0.5306 | 0.03051 | 0.0169 | -17.391
-3 | -0.4849 | 0.02915 | 0.0172 | -16.6346
-2.5 | -0.3796 | 0.02682 | 0.0081 | -14.1536
-2 | 0.0912 | 0.03196 | -0.0488 | 2.8536
-1.5 | 0.2242 | 0.03048 | -0.0659 | 7.3556
-1 | 0.3346 | 0.02902 | -0.0768 | 11.53
-0.5 | 0.4158 | 0.02801 | -0.0814 | 14.8447
0 | 0.4686 | 0.02778 | -0.0808 | 16.8683
0.5 | 0.5036 | 0.02823 | -0.0774 | 17.8392
1 | 0.53 | 0.02919 | -0.073 | 18.1569
1.5 | 0.5631 | 0.03002 | -0.069 | 18.7575
2 | 0.5826 | 0.03159 | -0.0637 | 18.4425
2.5 | 0.6144 | 0.03278 | -0.0594 | 18.7431
3 | 0.6337 | 0.03473 | -0.0539 | 18.2465
3.5 | 0.6328 | 0.03773 | -0.0466 | 16.7718
4 | 0.629 | 0.04108 | -0.0393 | 15.3116
4.5 | 0.6164 | 0.04511 | -0.0317 | 13.6644
5 | 0.5868 | 0.0504 | -0.0237 | 11.6429
5.5 | 0.5433 | 0.05684 | -0.0164 | 9.5584
6 | 0.5351 | 0.06219 | -0.0126 | 8.6043
6.5 | 0.5413 | 0.0671 | -0.01 | 8.0671
7 | 0.5594 | 0.07166 | -0.0081 | 7.8063
7.5 | 0.5132 | 0.08035 | -0.0071 | 6.3871
8 | 0.5313 | 0.08581 | -0.0064 | 6.1916

## 7. Re 50k Mach 0.50 (1)
BIGFOIL.COM POLAR EXPORT
NACA25014.5
NACA25014.5 |  |  |  | Cl Max: | 1.193 | at alpha= | 20 | deg
JavaFoil+Calcfoil stall+Eppler ext transition |  |  |  | L/D Max: | 25.996 | at alpha= | 4 | deg
Re: | 50000 |  |  | Cd Min: | 0.01965 | at alpha= | -1.5 | deg
Mach: | 0.5 |  |  | Cl=0 at alpha= | -1.5704 | deg
|  |  |  | @ Cl=0.1, Cd= | 0.019709
|  |  |  | @ Cl=0.4, Cd= | 0.021148
|  |  |  | @ Cl=0.6, Cd= | 0.023994
alpha (deg) | Cl | Cd | Cm | Cl/Cd
-20 | -1.01 | 0.48506 | -0.004 | -2.083
-19.5 | -0.984 | 0.47126 | -0.005 | -2.088
-19 | -0.956 | 0.45951 | -0.005 | -2.08
-18.5 | -0.93 | 0.45402 | -0.005 | -2.047
-18 | -0.902 | 0.43435 | -0.005 | -2.076
-17.5 | -0.875 | 0.42833 | -0.005 | -2.043
-17 | -0.848 | 0.42294 | -0.005 | -2.006
-16.5 | -0.82 | 0.41511 | -0.005 | -1.976
-16 | -0.794 | 0.41125 | -0.005 | -1.93
-15.5 | -0.766 | 0.37843 | -0.005 | -2.024
-15 | -0.739 | 0.392 | -0.006 | -1.885
-14.5 | -0.712 | 0.3914 | -0.006 | -1.819
-14 | -0.684 | 0.36389 | -0.006 | -1.88
-13.5 | -0.657 | 0.33506 | -0.006 | -1.961
-13 | -0.629 | 0.32337 | -0.006 | -1.946
-12.5 | -0.602 | 0.3097 | -0.006 | -1.945
-12 | -0.574 | 0.29857 | -0.006 | -1.924
-11.5 | -0.547 | 0.28337 | -0.006 | -1.931
-11 | -0.52 | 0.29558 | -0.006 | -1.758
-10.5 | -0.492 | 0.26393 | -0.006 | -1.863
-10 | -0.464 | 0.23513 | -0.006 | -1.974
-9.5 | -0.437 | 0.22712 | -0.006 | -1.924
-9 | -0.409 | 0.17696 | -0.006 | -2.311
-8.5 | -0.596 | 0.09966 | -0.006 | -5.98
-8 | -0.607 | 0.08511 | -0.007 | -7.129
-7.5 | -0.59 | 0.07528 | -0.007 | -7.839
-7 | -0.56 | 0.06788 | -0.008 | -8.25
-6.5 | -0.522 | 0.06178 | -0.008 | -8.445
-6 | -0.478 | 0.05685 | -0.009 | -8.401
-5.5 | -0.43 | 0.05267 | -0.009 | -8.166
-5 | -0.38 | 0.04902 | -0.01 | -7.756
-4.5 | -0.328 | 0.04575 | -0.01 | -7.181
-4 | -0.276 | 0.04235 | -0.012 | -6.521
-3.5 | -0.268 | 0.02162 | -0.019 | -12.374
-3 | -0.199 | 0.02134 | -0.02 | -9.345
-2.5 | -0.13 | 0.02114 | -0.02 | -6.163
-2 | -0.061 | 0.02093 | -0.021 | -2.891
-1.5 | 0.01 | 0.01965 | -0.021 | 0.489
-1 | 0.08 | 0.01968 | -0.021 | 4.051
-0.5 | 0.15 | 0.01978 | -0.022 | 7.571
0 | 0.219 | 0.02002 | -0.022 | 10.939
0.5 | 0.288 | 0.02034 | -0.022 | 14.151
1 | 0.356 | 0.02078 | -0.023 | 17.135
1.5 | 0.423 | 0.02134 | -0.023 | 19.823
2 | 0.488 | 0.02207 | -0.023 | 22.135
2.5 | 0.552 | 0.02301 | -0.024 | 23.976
3 | 0.613 | 0.02426 | -0.024 | 25.258
3.5 | 0.671 | 0.02588 | -0.024 | 25.906
4 | 0.726 | 0.02793 | -0.024 | 25.996
4.5 | 0.78 | 0.03033 | -0.024 | 25.707
5 | 0.832 | 0.03308 | -0.024 | 25.159
5.5 | 0.884 | 0.03608 | -0.024 | 24.502
6 | 0.935 | 0.03929 | -0.024 | 23.796
6.5 | 0.985 | 0.04275 | -0.024 | 23.041
7 | 1.033 | 0.04652 | -0.024 | 22.214
7.5 | 1.08 | 0.05063 | -0.024 | 21.324
8 | 1.122 | 0.05525 | -0.025 | 20.318
8.5 | 1.159 | 0.06069 | -0.025 | 19.093
9 | 1.183 | 0.06789 | -0.025 | 17.425
9.5 | 1.187 | 0.07825 | -0.024 | 15.165
10 | 1.142 | 0.09756 | -0.02 | 11.706
10.5 | 1.095 | 0.11202 | -0.015 | 9.78
11 | 0.981 | 0.13384 | -0.013 | 7.33
11.5 | 0.719 | 0.23961 | -0.013 | 2.999
12 | 0.747 | 0.26713 | -0.015 | 2.795
12.5 | 0.775 | 0.29753 | -0.016 | 2.604
13 | 0.803 | 0.32997 | -0.017 | 2.433
13.5 | 0.831 | 0.35548 | -0.017 | 2.337
14 | 0.859 | 0.36102 | -0.018 | 2.379
14.5 | 0.886 | 0.37817 | -0.019 | 2.343
15 | 0.914 | 0.39245 | -0.019 | 2.329
15.5 | 0.942 | 0.41172 | -0.02 | 2.289
16 | 0.971 | 0.43454 | -0.021 | 2.234
16.5 | 0.998 | 0.45472 | -0.021 | 2.195
17 | 1.026 | 0.45915 | -0.022 | 2.235
17.5 | 1.055 | 0.48313 | -0.023 | 2.184
18 | 1.082 | 0.48278 | -0.023 | 2.241
18.5 | 1.111 | 0.4877 | -0.024 | 2.277
19 | 1.138 | 0.50959 | -0.024 | 2.232
19.5 | 1.166 | 0.50807 | -0.025 | 2.295
20 | 1.193 | 0.53178 | -0.025 | 2.244

## 8. Re 50k Mach 0.50 (2)
BIGFOIL.COM POLAR EXPORT
NACA25014.5
NACA25014.5 |  |  |  | Cl Max: | 0.5472 | at alpha= | 1.5 | deg
XFOIL ncrit=9 |  |  |  | L/D Max: | 15.328 | at alpha= | 0 | deg
Re: | 50000 |  |  | Cd Min: | 0.25746 | at alpha= | -20 | deg
Mach: | 0.5 |  |  | Cl=0 at alpha= | -1.8037 | deg
|  |  |  | @ Cl=0.1, Cd= | 0.031047
|  |  |  | @ Cl=0.4, Cd= | 0.031557
|  |  |  | @ Cl=0.6, Cd= | 0.08084
alpha (deg) | Cl | Cd | Cm | Cl/Cd
-20 | -0.6561 | 0.25746 | 0.026 | -2.5484
-19.5 | -0.6291 | 0.24715 | 0.0234 | -2.5454
-19 | -0.615 | 0.2438 | 0.0186 | -2.5226
-18.5 | -0.5918 | 0.23446 | 0.0154 | -2.5241
-18 | -0.5687 | 0.22684 | 0.0125 | -2.5071
-17.5 | -0.5706 | 0.22965 | 0.0067 | -2.4847
-17 | -0.5283 | 0.21267 | 0.006 | -2.4841
-16.5 | -0.5252 | 0.21226 | 0.0013 | -2.4743
-16 | -0.4897 | 0.19918 | 0 | -2.4586
-15.5 | -0.4864 | 0.19757 | -0.004 | -2.4619
-15 | -0.452 | 0.18573 | -0.0052 | -2.4336
-14.5 | -0.4526 | 0.18363 | -0.0088 | -2.4647
-14 | -0.4186 | 0.17311 | -0.0097 | -2.4181
-13.5 | -0.4017 | 0.16613 | -0.0117 | -2.418
-13 | -0.4001 | 0.16243 | -0.014 | -2.4632
-12.5 | -0.387 | 0.1567 | -0.0151 | -2.4697
-12 | -0.3578 | 0.14754 | -0.0157 | -2.4251
-11.5 | -0.3444 | 0.14138 | -0.0163 | -2.436
-11 | -0.3293 | 0.13482 | -0.0166 | -2.4425
-10.5 | -0.3239 | 0.12964 | -0.0166 | -2.4985
-10 | -0.3154 | 0.12364 | -0.0162 | -2.551
-9.5 | -0.29 | 0.11602 | -0.0156 | -2.4996
-9 | -0.2745 | 0.11005 | -0.0144 | -2.4943
-8.5 | -0.2686 | 0.10454 | -0.0131 | -2.5694
-8 | -0.3501 | 0.08888 | -0.031 | -3.939
-7.5 | -0.3879 | 0.07938 | -0.0347 | -4.8866
-7 | -0.4248 | 0.07144 | -0.0346 | -5.9462
-6.5 | -0.5364 | 0.0653 | -0.0271 | -8.2144
-6 | -0.5784 | 0.06024 | -0.0192 | -9.6016
-5.5 | -0.6179 | 0.05543 | -0.0109 | -11.1474
-5 | -0.6315 | 0.05093 | -0.0039 | -12.3994
-4.5 | -0.6394 | 0.0468 | 0.0026 | -13.6624
-4 | -0.6397 | 0.04306 | 0.0085 | -14.856
-3.5 | -0.5545 | 0.03869 | 0.0016 | -14.3319
-3 | -0.4465 | 0.0354 | -0.0067 | -12.613
-2.5 | -0.3323 | 0.0328 | -0.0147 | -10.1311
-2 | -0.2527 | 0.03045 | -0.0136 | -8.2989
-1.5 | 0.391 | 0.03154 | -0.0915 | 12.397
-1 | 0.4323 | 0.03162 | -0.0899 | 13.6717
-0.5 | 0.4713 | 0.03198 | -0.0872 | 14.7373
0 | 0.5023 | 0.03277 | -0.0831 | 15.328
0.5 | 0.5125 | 0.03453 | -0.0768 | 14.8422
1 | 0.5316 | 0.03609 | -0.0711 | 14.7298
1.5 | 0.5472 | 0.03794 | -0.0648 | 14.4228
2 | 0.5204 | 0.04139 | -0.0546 | 12.5731
2.5 | 0.4935 | 0.04494 | -0.0447 | 10.9813
3 | 0.4625 | 0.04875 | -0.0347 | 9.4872
3.5 | 0.4413 | 0.0527 | -0.0265 | 8.3738
4 | 0.4376 | 0.05663 | -0.0207 | 7.7274
4.5 | 0.4501 | 0.06051 | -0.0167 | 7.4384
5 | 0.4206 | 0.06604 | -0.0119 | 6.3689
5.5 | 0.4171 | 0.07107 | -0.0089 | 5.8689
6 | 0.4298 | 0.07599 | -0.007 | 5.656
6.5 | 0.4542 | 0.08084 | -0.0056 | 5.6185

## 9. Re 100k Mach 0.00 (1)
BIGFOIL.COM POLAR EXPORT
NACA25014.5
NACA25014.5 |  |  |  | Cl Max: | 1.416 | at alpha= | 14.5 | deg
JavaFoil+Calcfoil stall+Eppler ext transition |  |  |  | L/D Max: | 47.307 | at alpha= | 6.5 | deg
Re: | 100000 |  |  | Cd Min: | 0.01283 | at alpha= | 0.5 | deg
Mach: | 0 |  |  | Cl=0 at alpha= | -1.5656 | deg
|  |  |  | @ Cl=0.1, Cd= | 0.013193
|  |  |  | @ Cl=0.4, Cd= | 0.01422
|  |  |  | @ Cl=0.6, Cd= | 0.01591
alpha (deg) | Cl | Cd | Cm | Cl/Cd
-20 | -0.94 | 0.24207 | -0.003 | -3.884
-19.5 | -0.951 | 0.23082 | -0.003 | -4.122
-19 | -0.961 | 0.21839 | -0.003 | -4.401
-18.5 | -0.969 | 0.2073 | -0.003 | -4.677
-18 | -0.976 | 0.19624 | -0.003 | -4.974
-17.5 | -0.981 | 0.18513 | -0.003 | -5.298
-17 | -0.983 | 0.17557 | -0.003 | -5.602
-16.5 | -0.984 | 0.16665 | -0.004 | -5.904
-16 | -0.982 | 0.15686 | -0.004 | -6.262
-15.5 | -0.978 | 0.14801 | -0.004 | -6.607
-15 | -0.971 | 0.13951 | -0.004 | -6.962
-14.5 | -0.962 | 0.13101 | -0.004 | -7.341
-14 | -0.95 | 0.12355 | -0.004 | -7.687
-13.5 | -0.934 | 0.11596 | -0.004 | -8.057
-13 | -0.916 | 0.10905 | -0.005 | -8.396
-12.5 | -0.895 | 0.10254 | -0.005 | -8.725
-12 | -0.871 | 0.0959 | -0.005 | -9.082
-11.5 | -0.845 | 0.09001 | -0.005 | -9.39
-11 | -0.817 | 0.08443 | -0.005 | -9.674
-10.5 | -0.786 | 0.0791 | -0.006 | -9.94
-10 | -0.754 | 0.07423 | -0.006 | -10.151
-9.5 | -0.719 | 0.06961 | -0.006 | -10.328
-9 | -0.682 | 0.06516 | -0.006 | -10.47
-8.5 | -0.644 | 0.06099 | -0.007 | -10.551
-8 | -0.604 | 0.05706 | -0.007 | -10.577
-7.5 | -0.563 | 0.05332 | -0.008 | -10.549
-7 | -0.521 | 0.04943 | -0.008 | -10.539
-6.5 | -0.48 | 0.04447 | -0.009 | -10.796
-6 | -0.525 | 0.01752 | -0.015 | -29.972
-5.5 | -0.469 | 0.01703 | -0.015 | -27.561
-5 | -0.412 | 0.01659 | -0.016 | -24.829
-4.5 | -0.353 | 0.01648 | -0.016 | -21.445
-4 | -0.294 | 0.01541 | -0.016 | -19.087
-3.5 | -0.234 | 0.01516 | -0.017 | -15.462
-3 | -0.174 | 0.01553 | -0.017 | -11.21
-2.5 | -0.114 | 0.01533 | -0.018 | -7.406
-2 | -0.053 | 0.01317 | -0.018 | -3.995
-1.5 | 0.008 | 0.01332 | -0.018 | 0.63
-1 | 0.07 | 0.01337 | -0.019 | 5.201
-0.5 | 0.131 | 0.01301 | -0.019 | 10.036
0 | 0.192 | 0.01313 | -0.019 | 14.598
0.5 | 0.252 | 0.01283 | -0.02 | 19.684
1 | 0.313 | 0.01407 | -0.02 | 22.258
1.5 | 0.374 | 0.01409 | -0.021 | 26.532
2 | 0.434 | 0.01439 | -0.021 | 30.158
2.5 | 0.494 | 0.01523 | -0.021 | 32.447
3 | 0.554 | 0.01559 | -0.022 | 35.521
3.5 | 0.613 | 0.016 | -0.022 | 38.293
4 | 0.672 | 0.01648 | -0.022 | 40.749
4.5 | 0.73 | 0.01702 | -0.023 | 42.87
5 | 0.787 | 0.01763 | -0.023 | 44.629
5.5 | 0.842 | 0.01833 | -0.023 | 45.967
6 | 0.897 | 0.01913 | -0.024 | 46.882
6.5 | 0.95 | 0.02007 | -0.024 | 47.307
7 | 1 | 0.02119 | -0.024 | 47.204
7.5 | 1.049 | 0.02253 | -0.024 | 46.55
8 | 1.094 | 0.02415 | -0.025 | 45.318
8.5 | 1.138 | 0.02613 | -0.025 | 43.534
9 | 1.178 | 0.02858 | -0.025 | 41.215
9.5 | 1.215 | 0.03156 | -0.025 | 38.486
10 | 1.248 | 0.03522 | -0.025 | 35.439
10.5 | 1.279 | 0.0393 | -0.025 | 32.54
11 | 1.306 | 0.04376 | -0.025 | 29.852
11.5 | 1.331 | 0.04842 | -0.025 | 27.49
12 | 1.354 | 0.05378 | -0.025 | 25.17
12.5 | 1.373 | 0.05977 | -0.025 | 22.977
13 | 1.39 | 0.06624 | -0.025 | 20.988
13.5 | 1.403 | 0.07335 | -0.025 | 19.132
14 | 1.412 | 0.08146 | -0.025 | 17.338
14.5 | 1.416 | 0.09123 | -0.024 | 15.519
15 | 1.41 | 0.10436 | -0.023 | 13.51
15.5 | 1.399 | 0.11935 | -0.022 | 11.722
16 | 1.386 | 0.13488 | -0.02 | 10.273
16.5 | 1.381 | 0.1466 | -0.018 | 9.417
17 | 1.377 | 0.15634 | -0.018 | 8.81
17.5 | 1.372 | 0.16615 | -0.017 | 8.26
18 | 1.365 | 0.17569 | -0.017 | 7.77
18.5 | 1.356 | 0.18589 | -0.016 | 7.296
19 | 1.345 | 0.19616 | -0.016 | 6.856
19.5 | 1.331 | 0.20711 | -0.016 | 6.428

## 10. Re 100k Mach 0.00 (2)
BIGFOIL.COM POLAR EXPORT
NACA25014.5
NACA25014.5 |  |  |  | Cl Max: | 1.2395 | at alpha= | 14.5 | deg
XFOIL ncrit=9 |  |  |  | L/D Max: | 40.0638 | at alpha= | 7 | deg
Re: | 100000 |  |  | Cd Min: | 0.22251 | at alpha= | 19.5 | deg
Mach: | 0 |  |  | Cl=0 at alpha= | -1.9525 | deg
|  |  |  | @ Cl=0.1, Cd= | 0.01864
|  |  |  | @ Cl=0.4, Cd= | 0.018494
|  |  |  | @ Cl=0.6, Cd= | 0.017992
alpha (deg) | Cl | Cd | Cm | Cl/Cd
-13 | -0.4514 | 0.13788 | -0.0225 | -3.2739
-12.5 | -0.4178 | 0.13147 | -0.0205 | -3.1779
-12 | -0.4459 | 0.12405 | -0.0264 | -3.5945
-11.5 | -0.4101 | 0.11808 | -0.0237 | -3.4731
-11 | -0.4417 | 0.10987 | -0.0293 | -4.0202
-10.5 | -0.4101 | 0.10449 | -0.0265 | -3.9248
-10 | -0.4241 | 0.09682 | -0.0287 | -4.3803
-9.5 | -0.6993 | 0.06077 | -0.0393 | -11.5073
-9 | -0.7195 | 0.05415 | -0.032 | -13.2872
-8.5 | -0.7393 | 0.04806 | -0.0234 | -15.3829
-8 | -0.7473 | 0.04265 | -0.0151 | -17.5217
-7.5 | -0.7443 | 0.03793 | -0.0076 | -19.623
-7 | -0.7194 | 0.03513 | -0.0035 | -20.4782
-6.5 | -0.6997 | 0.0321 | 0.0021 | -21.7975
-6 | -0.6741 | 0.02956 | 0.0065 | -22.8045
-5.5 | -0.6446 | 0.02796 | 0.0103 | -23.0544
-5 | -0.5715 | 0.02608 | 0.006 | -21.9133
-4.5 | -0.4745 | 0.02416 | -0.0025 | -19.6399
-4 | -0.3882 | 0.02243 | -0.0086 | -17.3072
-3.5 | -0.3013 | 0.02042 | -0.0145 | -14.7551
-3 | -0.249 | 0.01741 | -0.0129 | -14.3021
-2.5 | -0.1511 | 0.01744 | -0.016 | -8.664
-2 | -0.0137 | 0.01823 | -0.0262 | -0.75151
-1.5 | 0.1306 | 0.01875 | -0.0389 | 6.9653
-1 | 0.2917 | 0.01905 | -0.0553 | 15.3123
-0.5 | 0.3758 | 0.01864 | -0.0607 | 20.1609
0 | 0.4585 | 0.01814 | -0.0665 | 25.2756
0.5 | 0.5339 | 0.01765 | -0.0715 | 30.2493
1 | 0.5689 | 0.01778 | -0.0686 | 31.9966
1.5 | 0.6027 | 0.01801 | -0.0655 | 33.4647
2 | 0.6384 | 0.01831 | -0.0624 | 34.8662
2.5 | 0.6753 | 0.01868 | -0.0595 | 36.151
3 | 0.7131 | 0.01913 | -0.0566 | 37.2765
3.5 | 0.7503 | 0.01966 | -0.0535 | 38.1638
4 | 0.7869 | 0.02028 | -0.0503 | 38.8018
4.5 | 0.8237 | 0.02098 | -0.047 | 39.2612
5 | 0.8605 | 0.02173 | -0.0436 | 39.5996
5.5 | 0.8972 | 0.02253 | -0.0402 | 39.8225
6 | 0.9338 | 0.02337 | -0.0368 | 39.9572
6.5 | 0.9697 | 0.02422 | -0.0332 | 40.0372
7 | 1.0048 | 0.02508 | -0.0295 | 40.0638
7.5 | 1.0382 | 0.02595 | -0.0255 | 40.0077
8 | 1.0699 | 0.02683 | -0.0213 | 39.877
8.5 | 1.1 | 0.02769 | -0.0168 | 39.7255
9 | 1.129 | 0.02853 | -0.0122 | 39.5724
9.5 | 1.1571 | 0.02934 | -0.0076 | 39.4376
10 | 1.1855 | 0.03008 | -0.0031 | 39.4116
10.5 | 1.2148 | 0.03096 | 0.0012 | 39.2377
11 | 1.2241 | 0.03235 | 0.0081 | 37.8393
11.5 | 1.2307 | 0.03385 | 0.015 | 36.3575
12 | 1.2324 | 0.03558 | 0.0222 | 34.6374
12.5 | 1.2335 | 0.03777 | 0.0283 | 32.6582
13 | 1.2334 | 0.04054 | 0.0333 | 30.4243
13.5 | 1.2322 | 0.04392 | 0.0372 | 28.0556
14 | 1.2324 | 0.04773 | 0.04 | 25.8202
14.5 | 1.2395 | 0.05156 | 0.042 | 24.04
15 | 1.2143 | 0.05801 | 0.0431 | 20.9326
15.5 | 1.2058 | 0.06409 | 0.0433 | 18.8142
16 | 1.1533 | 0.07538 | 0.0402 | 15.2998
16.5 | 1.1021 | 0.0883 | 0.035 | 12.4813
18 | 0.7187 | 0.20235 | -0.0268 | 3.5518
18.5 | 0.7458 | 0.21058 | -0.0276 | 3.5416
19 | 0.7456 | 0.21499 | -0.0326 | 3.4681
19.5 | 0.762 | 0.22251 | -0.0351 | 3.4246

## 11. Re 100k Mach 0.10 (1)
BIGFOIL.COM POLAR EXPORT
NACA25014.5
NACA25014.5 |  |  |  | Cl Max: | 1.406 | at alpha= | 14 | deg
JavaFoil+Calcfoil stall+Eppler ext transition |  |  |  | L/D Max: | 47.083 | at alpha= | 6.5 | deg
Re: | 100000 |  |  | Cd Min: | 0.01287 | at alpha= | 0.5 | deg
Mach: | 0.1 |  |  | Cl=0 at alpha= | -1.5656 | deg
|  |  |  | @ Cl=0.1, Cd= | 0.013238
|  |  |  | @ Cl=0.4, Cd= | 0.014248
|  |  |  | @ Cl=0.6, Cd= | 0.015958
alpha (deg) | Cl | Cd | Cm | Cl/Cd
-20 | -0.898 | 0.2517 | -0.003 | -3.569
-19.5 | -0.913 | 0.23718 | -0.003 | -3.848
-19 | -0.926 | 0.22683 | -0.003 | -4.082
-18.5 | -0.937 | 0.21362 | -0.003 | -4.388
-18 | -0.947 | 0.20249 | -0.003 | -4.677
-17.5 | -0.955 | 0.19063 | -0.003 | -5.009
-17 | -0.961 | 0.18017 | -0.003 | -5.332
-16.5 | -0.964 | 0.16926 | -0.004 | -5.696
-16 | -0.965 | 0.15943 | -0.004 | -6.052
-15.5 | -0.963 | 0.14981 | -0.004 | -6.431
-15 | -0.959 | 0.14103 | -0.004 | -6.8
-14.5 | -0.952 | 0.13286 | -0.004 | -7.164
-14 | -0.942 | 0.12498 | -0.004 | -7.535
-13.5 | -0.928 | 0.11733 | -0.004 | -7.908
-13 | -0.911 | 0.11028 | -0.005 | -8.26
-12.5 | -0.891 | 0.10356 | -0.005 | -8.607
-12 | -0.869 | 0.09691 | -0.005 | -8.967
-11.5 | -0.844 | 0.09088 | -0.005 | -9.288
-11 | -0.817 | 0.08511 | -0.005 | -9.595
-10.5 | -0.787 | 0.07974 | -0.006 | -9.866
-10 | -0.755 | 0.07475 | -0.006 | -10.094
-9.5 | -0.72 | 0.06994 | -0.006 | -10.299
-9 | -0.684 | 0.06558 | -0.006 | -10.427
-8.5 | -0.645 | 0.06132 | -0.007 | -10.525
-8 | -0.606 | 0.05734 | -0.007 | -10.561
-7.5 | -0.564 | 0.0536 | -0.008 | -10.531
-7 | -0.523 | 0.0498 | -0.008 | -10.497
-6.5 | -0.481 | 0.045 | -0.009 | -10.694
-6 | -0.527 | 0.01761 | -0.015 | -29.937
-5.5 | -0.471 | 0.0171 | -0.015 | -27.562
-5 | -0.414 | 0.01664 | -0.016 | -24.858
-4.5 | -0.355 | 0.01654 | -0.016 | -21.47
-4 | -0.296 | 0.0149 | -0.016 | -19.829
-3.5 | -0.235 | 0.01522 | -0.017 | -15.47
-3 | -0.175 | 0.01559 | -0.017 | -11.225
-2.5 | -0.114 | 0.01539 | -0.018 | -7.414
-2 | -0.053 | 0.01323 | -0.018 | -3.997
-1.5 | 0.008 | 0.01338 | -0.018 | 0.63
-1 | 0.07 | 0.01343 | -0.019 | 5.204
-0.5 | 0.131 | 0.01304 | -0.019 | 10.064
0 | 0.193 | 0.01316 | -0.019 | 14.629
0.5 | 0.254 | 0.01287 | -0.02 | 19.709
1 | 0.315 | 0.01411 | -0.02 | 22.309
1.5 | 0.376 | 0.01412 | -0.021 | 26.587
2 | 0.436 | 0.01444 | -0.021 | 30.197
2.5 | 0.496 | 0.01528 | -0.021 | 32.483
3 | 0.556 | 0.01565 | -0.022 | 35.538
3.5 | 0.616 | 0.01607 | -0.022 | 38.313
4 | 0.675 | 0.01656 | -0.022 | 40.744
4.5 | 0.733 | 0.0171 | -0.023 | 42.842
5 | 0.79 | 0.01773 | -0.023 | 44.559
5.5 | 0.846 | 0.01845 | -0.024 | 45.863
6 | 0.901 | 0.01927 | -0.024 | 46.725
6.5 | 0.953 | 0.02025 | -0.024 | 47.083
7 | 1.004 | 0.0214 | -0.024 | 46.903
7.5 | 1.052 | 0.02279 | -0.025 | 46.159
8 | 1.098 | 0.02448 | -0.025 | 44.841
8.5 | 1.14 | 0.02654 | -0.025 | 42.973
9 | 1.18 | 0.02907 | -0.025 | 40.603
9.5 | 1.217 | 0.0322 | -0.025 | 37.792
10 | 1.25 | 0.03598 | -0.025 | 34.74
10.5 | 1.28 | 0.04018 | -0.025 | 31.857
11 | 1.307 | 0.04476 | -0.025 | 29.198
11.5 | 1.331 | 0.04954 | -0.025 | 26.872
12 | 1.353 | 0.05509 | -0.025 | 24.559
12.5 | 1.372 | 0.06127 | -0.025 | 22.392
13 | 1.388 | 0.06791 | -0.025 | 20.434
13.5 | 1.399 | 0.07532 | -0.025 | 18.578
14 | 1.406 | 0.08395 | -0.024 | 16.747
14.5 | 1.405 | 0.09491 | -0.024 | 14.805
15 | 1.396 | 0.10899 | -0.023 | 12.808
15.5 | 1.38 | 0.12553 | -0.021 | 10.992
16 | 1.371 | 0.13862 | -0.019 | 9.888
16.5 | 1.365 | 0.14971 | -0.018 | 9.118
17 | 1.36 | 0.15938 | -0.017 | 8.535
17.5 | 1.353 | 0.16916 | -0.017 | 7.999
18 | 1.343 | 0.17892 | -0.016 | 7.508
18.5 | 1.331 | 0.18937 | -0.016 | 7.028
19 | 1.316 | 0.20041 | -0.016 | 6.568

## 12. Re 100k Mach 0.10 (2)
BIGFOIL.COM POLAR EXPORT
NACA25014.5
NACA25014.5 |  |  |  | Cl Max: | 1.2273 | at alpha= | 12.5 | deg
XFOIL ncrit=9 |  |  |  | L/D Max: | 39.4625 | at alpha= | 6.5 | deg
Re: | 100000 |  |  | Cd Min: | 0.19875 | at alpha= | 17.5 | deg
Mach: | 0.1 |  |  | Cl=0 at alpha= | -1.9471 | deg
|  |  |  | @ Cl=0.1, Cd= | 0.018613
|  |  |  | @ Cl=0.4, Cd= | 0.018601
|  |  |  | @ Cl=0.6, Cd= | 0.01808
alpha (deg) | Cl | Cd | Cm | Cl/Cd
-12.5 | -0.4156 | 0.13204 | -0.0205 | -3.1475
-12 | -0.441 | 0.12473 | -0.0261 | -3.5356
-11.5 | -0.4073 | 0.11868 | -0.0237 | -3.4319
-11 | -0.4368 | 0.11063 | -0.029 | -3.9483
-10.5 | -0.4067 | 0.10514 | -0.0265 | -3.8682
-10 | -0.4187 | 0.09759 | -0.0285 | -4.2904
-9.5 | -0.6946 | 0.06177 | -0.0403 | -11.2449
-9 | -0.7113 | 0.05525 | -0.0335 | -12.8742
-8.5 | -0.7327 | 0.04915 | -0.025 | -14.9074
-8 | -0.7437 | 0.04365 | -0.0165 | -17.0378
-7.5 | -0.7443 | 0.03892 | -0.0086 | -19.1238
-7 | -0.7201 | 0.03583 | -0.0044 | -20.0977
-6.5 | -0.7017 | 0.03268 | 0.0013 | -21.4718
-6 | -0.6778 | 0.03 | 0.0061 | -22.5933
-5.5 | -0.6483 | 0.02831 | 0.0099 | -22.9
-5 | -0.5711 | 0.02631 | 0.0049 | -21.7066
-4.5 | -0.4753 | 0.02437 | -0.0031 | -19.5035
-4 | -0.3865 | 0.0226 | -0.0095 | -17.1018
-3.5 | -0.2975 | 0.02049 | -0.0158 | -14.5193
-3 | -0.2469 | 0.01749 | -0.014 | -14.1166
-2.5 | -0.1465 | 0.01744 | -0.0171 | -8.4002
-2 | -0.0166 | 0.01813 | -0.0259 | -0.91561
-1.5 | 0.1402 | 0.01878 | -0.0405 | 7.4654
-1 | 0.2873 | 0.01916 | -0.0544 | 14.9948
-0.5 | 0.3768 | 0.01873 | -0.0606 | 20.1175
0 | 0.4578 | 0.01828 | -0.0661 | 25.0438
0.5 | 0.5369 | 0.01775 | -0.0716 | 30.2479
1 | 0.5717 | 0.01789 | -0.0687 | 31.9564
1.5 | 0.606 | 0.01812 | -0.0656 | 33.4437
2 | 0.6423 | 0.01842 | -0.0626 | 34.8697
2.5 | 0.6799 | 0.01882 | -0.0597 | 36.1265
3 | 0.7159 | 0.01929 | -0.0565 | 37.1125
3.5 | 0.7525 | 0.01983 | -0.0533 | 37.9476
4 | 0.7891 | 0.02047 | -0.0499 | 38.5491
4.5 | 0.8256 | 0.0212 | -0.0466 | 38.9434
5 | 0.862 | 0.02197 | -0.0431 | 39.2353
5.5 | 0.8981 | 0.0228 | -0.0395 | 39.3904
6 | 0.934 | 0.02367 | -0.0358 | 39.4592
6.5 | 0.9692 | 0.02456 | -0.0321 | 39.4625
7 | 1.0037 | 0.02546 | -0.0282 | 39.4226
7.5 | 1.0369 | 0.02636 | -0.0241 | 39.3361
8 | 1.069 | 0.02724 | -0.0198 | 39.2438
8.5 | 1.1 | 0.02809 | -0.0154 | 39.1598
9 | 1.1302 | 0.02889 | -0.0108 | 39.1208
9.5 | 1.1606 | 0.02963 | -0.0064 | 39.1698
10 | 1.1937 | 0.03036 | -0.0025 | 39.3182
10.5 | 1.207 | 0.03162 | 0.0041 | 38.172
11 | 1.2178 | 0.03299 | 0.0108 | 36.9142
11.5 | 1.2238 | 0.03448 | 0.0179 | 35.493
12 | 1.226 | 0.03631 | 0.0248 | 33.7648
12.5 | 1.2273 | 0.03865 | 0.0305 | 31.7542
13 | 1.2256 | 0.04166 | 0.0353 | 29.4191
13.5 | 1.2208 | 0.04546 | 0.039 | 26.8544
14 | 1.2172 | 0.04975 | 0.0415 | 24.4663
14.5 | 1.2219 | 0.05393 | 0.0432 | 22.6571
15 | 1.1903 | 0.06141 | 0.0434 | 19.3828
15.5 | 1.1802 | 0.06795 | 0.043 | 17.3687
16 | 1.0983 | 0.08395 | 0.0366 | 13.0828
16.5 | 1.1266 | 0.08635 | 0.0378 | 13.0469
17.5 | 0.7334 | 0.19875 | -0.0208 | 3.6901

## 13. Re 100k Mach 0.25 (1)
BIGFOIL.COM POLAR EXPORT
NACA25014.5
NACA25014.5 |  |  |  | Cl Max: | 1.362 | at alpha= | 13 | deg
JavaFoil+Calcfoil stall+Eppler ext transition |  |  |  | L/D Max: | 45.708 | at alpha= | 6 | deg
Re: | 100000 |  |  | Cd Min: | 0.0129 | at alpha= | 0 | deg
Mach: | 0.25 |  |  | Cl=0 at alpha= | -1.5714 | deg
|  |  |  | @ Cl=0.1, Cd= | 0.013201
|  |  |  | @ Cl=0.4, Cd= | 0.014585
|  |  |  | @ Cl=0.6, Cd= | 0.016222
alpha (deg) | Cl | Cd | Cm | Cl/Cd
-18.5 | -0.65 | 0.27957 | -0.003 | -2.323
-18 | -0.69 | 0.25785 | -0.003 | -2.676
-17.5 | -0.727 | 0.23452 | -0.003 | -3.1
-17 | -0.76 | 0.2159 | -0.003 | -3.522
-16.5 | -0.79 | 0.19922 | -0.003 | -3.965
-16 | -0.815 | 0.18679 | -0.004 | -4.365
-15.5 | -0.836 | 0.17251 | -0.004 | -4.848
-15 | -0.853 | 0.15953 | -0.004 | -5.346
-14.5 | -0.865 | 0.14897 | -0.004 | -5.805
-14 | -0.872 | 0.13781 | -0.004 | -6.325
-13.5 | -0.873 | 0.12845 | -0.004 | -6.793
-13 | -0.868 | 0.11986 | -0.005 | -7.244
-12.5 | -0.86 | 0.11156 | -0.005 | -7.705
-12 | -0.847 | 0.10379 | -0.005 | -8.157
-11.5 | -0.83 | 0.09669 | -0.005 | -8.581
-11 | -0.809 | 0.0897 | -0.005 | -9.018
-10.5 | -0.784 | 0.08353 | -0.006 | -9.391
-10 | -0.756 | 0.07797 | -0.006 | -9.702
-9.5 | -0.725 | 0.07271 | -0.006 | -9.977
-9 | -0.691 | 0.06779 | -0.006 | -10.196
-8.5 | -0.654 | 0.06326 | -0.007 | -10.344
-8 | -0.615 | 0.05906 | -0.007 | -10.416
-7.5 | -0.574 | 0.05512 | -0.008 | -10.421
-7 | -0.532 | 0.05133 | -0.008 | -10.372
-6.5 | -0.489 | 0.04756 | -0.009 | -10.289
-6 | -0.448 | 0.0418 | -0.01 | -10.725
-5.5 | -0.482 | 0.01748 | -0.016 | -27.583
-5 | -0.424 | 0.01701 | -0.016 | -24.925
-4.5 | -0.364 | 0.01656 | -0.016 | -21.974
-4 | -0.303 | 0.01651 | -0.017 | -18.36
-3.5 | -0.242 | 0.0155 | -0.017 | -15.598
-3 | -0.18 | 0.01531 | -0.018 | -11.731
-2.5 | -0.117 | 0.0157 | -0.018 | -7.461
-2 | -0.054 | 0.01348 | -0.018 | -4.027
-1.5 | 0.009 | 0.01357 | -0.019 | 0.638
-1 | 0.072 | 0.01317 | -0.019 | 5.45
-0.5 | 0.135 | 0.01324 | -0.02 | 10.186
0 | 0.198 | 0.0129 | -0.02 | 15.326
0.5 | 0.261 | 0.01411 | -0.02 | 18.46
1 | 0.323 | 0.01409 | -0.021 | 22.925
1.5 | 0.385 | 0.01438 | -0.021 | 26.817
2 | 0.448 | 0.01524 | -0.022 | 29.378
2.5 | 0.509 | 0.01559 | -0.022 | 32.672
3 | 0.571 | 0.016 | -0.022 | 35.673
3.5 | 0.631 | 0.01646 | -0.023 | 38.349
4 | 0.691 | 0.017 | -0.023 | 40.673
4.5 | 0.751 | 0.01762 | -0.023 | 42.606
5 | 0.809 | 0.01833 | -0.024 | 44.128
5.5 | 0.865 | 0.01916 | -0.024 | 45.171
6 | 0.92 | 0.02013 | -0.024 | 45.708
6.5 | 0.973 | 0.02129 | -0.025 | 45.686
7 | 1.022 | 0.02269 | -0.025 | 45.061
7.5 | 1.07 | 0.0244 | -0.025 | 43.838
8 | 1.114 | 0.02652 | -0.025 | 42.011
8.5 | 1.155 | 0.02907 | -0.025 | 39.745
9 | 1.193 | 0.03221 | -0.025 | 37.046
9.5 | 1.227 | 0.03607 | -0.025 | 34.03
10 | 1.258 | 0.04055 | -0.025 | 31.017
10.5 | 1.285 | 0.04541 | -0.025 | 28.3
11 | 1.308 | 0.05073 | -0.025 | 25.792
11.5 | 1.328 | 0.0566 | -0.025 | 23.466
12 | 1.344 | 0.0629 | -0.025 | 21.371
12.5 | 1.356 | 0.07015 | -0.025 | 19.334
13 | 1.362 | 0.07867 | -0.025 | 17.318
13.5 | 1.359 | 0.08936 | -0.024 | 15.206
14 | 1.34 | 0.1049 | -0.023 | 12.774
14.5 | 1.314 | 0.12228 | -0.02 | 10.745
15 | 1.298 | 0.13484 | -0.018 | 9.627
15.5 | 1.285 | 0.14539 | -0.017 | 8.84
16 | 1.271 | 0.15563 | -0.016 | 8.164
16.5 | 1.252 | 0.16646 | -0.016 | 7.52
17 | 1.226 | 0.17804 | -0.015 | 6.888
17.5 | 1.194 | 0.19046 | -0.015 | 6.271
18 | 1.158 | 0.20423 | -0.015 | 5.668

## 14. Re 100k Mach 0.25 (2)
BIGFOIL.COM POLAR EXPORT
NACA25014.5
NACA25014.5 |  |  |  | Cl Max: | 1.1954 | at alpha= | 10.5 | deg
XFOIL ncrit=9 |  |  |  | L/D Max: | 38.3218 | at alpha= | 5 | deg
Re: | 100000 |  |  | Cd Min: | 0.23347 | at alpha= | 20 | deg
Mach: | 0.25 |  |  | Cl=0 at alpha= | -1.9435 | deg
|  |  |  | @ Cl=0.1, Cd= | 0.018555
|  |  |  | @ Cl=0.4, Cd= | 0.019193
|  |  |  | @ Cl=0.6, Cd= | 0.018582
alpha (deg) | Cl | Cd | Cm | Cl/Cd
-12.5 | -0.4052 | 0.135 | -0.0206 | -3.0015
-12 | -0.4169 | 0.12801 | -0.0245 | -3.2568
-11.5 | -0.394 | 0.12174 | -0.0237 | -3.2364
-11 | -0.4124 | 0.11426 | -0.0278 | -3.6093
-10.5 | -0.3925 | 0.10842 | -0.0268 | -3.6202
-10 | -0.3939 | 0.10125 | -0.0278 | -3.8904
-9.5 | -0.451 | 0.09339 | -0.034 | -4.8292
-9 | -0.6733 | 0.06072 | -0.0405 | -11.0886
-8.5 | -0.6973 | 0.05456 | -0.0328 | -12.7804
-8 | -0.719 | 0.04888 | -0.024 | -14.7095
-7.5 | -0.7311 | 0.04373 | -0.0153 | -16.7185
-7 | -0.7165 | 0.0399 | -0.0099 | -17.9574
-6.5 | -0.7074 | 0.03634 | -0.0032 | -19.4662
-6 | -0.6941 | 0.03308 | 0.0034 | -20.9825
-5.5 | -0.6637 | 0.03048 | 0.0068 | -21.7749
-5 | -0.5684 | 0.02767 | -0.0008 | -20.5421
-4.5 | -0.473 | 0.02543 | -0.0079 | -18.6001
-4 | -0.3768 | 0.02325 | -0.0149 | -16.2065
-3.5 | -0.2908 | 0.02115 | -0.0198 | -13.7494
-3 | -0.2172 | 0.01795 | -0.0222 | -12.1003
-2.5 | -0.1413 | 0.01722 | -0.0204 | -8.2056
-2 | -0.0166 | 0.01792 | -0.0271 | -0.92634
-1.5 | 0.1304 | 0.01872 | -0.0389 | 6.9658
-1 | 0.2808 | 0.01949 | -0.0525 | 14.4074
-0.5 | 0.3732 | 0.01931 | -0.0587 | 19.3268
0 | 0.4578 | 0.01894 | -0.0643 | 24.1711
0.5 | 0.5449 | 0.01843 | -0.071 | 29.5659
1 | 0.5894 | 0.0185 | -0.0696 | 31.8595
1.5 | 0.6241 | 0.01877 | -0.0663 | 33.2499
2 | 0.6605 | 0.01913 | -0.0631 | 34.5269
2.5 | 0.6978 | 0.01955 | -0.0599 | 35.6931
3 | 0.7357 | 0.02007 | -0.0566 | 36.6567
3.5 | 0.7736 | 0.02067 | -0.0532 | 37.4262
4 | 0.811 | 0.02138 | -0.0496 | 37.9326
4.5 | 0.8477 | 0.02218 | -0.0458 | 38.2191
5 | 0.8837 | 0.02306 | -0.0419 | 38.3218
5.5 | 0.9191 | 0.024 | -0.0377 | 38.2958
6 | 0.954 | 0.02497 | -0.0334 | 38.2058
6.5 | 0.9886 | 0.02596 | -0.0291 | 38.0817
7 | 1.0233 | 0.02694 | -0.0247 | 37.9844
7.5 | 1.0562 | 0.02795 | -0.02 | 37.7889
8 | 1.0829 | 0.02906 | -0.0145 | 37.2643
8.5 | 1.1074 | 0.03018 | -0.0086 | 36.6932
9 | 1.1309 | 0.03128 | -0.0027 | 36.1541
9.5 | 1.1537 | 0.03232 | 0.0032 | 35.6962
10 | 1.179 | 0.0332 | 0.0088 | 35.512
10.5 | 1.1954 | 0.03454 | 0.0152 | 34.6091
11 | 1.1921 | 0.03637 | 0.0236 | 32.777
11.5 | 1.187 | 0.0387 | 0.0309 | 30.6718
12 | 1.1826 | 0.0417 | 0.0365 | 28.3597
12.5 | 1.1777 | 0.04534 | 0.0406 | 25.9749
13 | 1.1756 | 0.04943 | 0.0434 | 23.7831
13.5 | 1.1194 | 0.05881 | 0.0436 | 19.0342
14 | 1.0085 | 0.07799 | 0.0359 | 12.9311
14.5 | 0.9558 | 0.09245 | 0.0299 | 10.3386
16 | 0.7415 | 0.1648 | -0.0057 | 4.4994
17 | 0.7 | 0.19416 | -0.0228 | 3.6053
17.5 | 0.7267 | 0.20254 | -0.0239 | 3.5879
18 | 0.7283 | 0.20742 | -0.0285 | 3.5112
18.5 | 0.7449 | 0.21522 | -0.0312 | 3.4611
19 | 0.757 | 0.22056 | -0.0347 | 3.4322
19.5 | 0.7694 | 0.22789 | -0.0384 | 3.3762
20 | 0.785 | 0.23347 | -0.0416 | 3.3623

## 15. Re 100k Mach 0.50 (1)
BIGFOIL.COM POLAR EXPORT
NACA25014.5
NACA25014.5 |  |  |  | Cl Max: | 1.217 | at alpha= | 9.5 | deg
JavaFoil+Calcfoil stall+Eppler ext transition |  |  |  | L/D Max: | 40.264 | at alpha= | 5 | deg
Re: | 100000 |  |  | Cd Min: | 0.01484 | at alpha= | -2 | deg
Mach: | 0.5 |  |  | Cl=0 at alpha= | -1.5704 | deg
|  |  |  | @ Cl=0.1, Cd= | 0.015116
|  |  |  | @ Cl=0.4, Cd= | 0.016034
|  |  |  | @ Cl=0.6, Cd= | 0.017474
alpha (deg) | Cl | Cd | Cm | Cl/Cd
-20 | -1.01 | 0.37417 | -0.004 | -2.7
-19.5 | -0.984 | 0.36304 | -0.005 | -2.71
-19 | -0.956 | 0.3538 | -0.005 | -2.702
-18.5 | -0.93 | 0.34858 | -0.005 | -2.667
-18 | -0.902 | 0.34534 | -0.005 | -2.611
-17.5 | -0.875 | 0.32817 | -0.005 | -2.666
-17 | -0.848 | 0.3231 | -0.005 | -2.626
-16.5 | -0.82 | 0.31656 | -0.005 | -2.592
-16 | -0.794 | 0.3126 | -0.005 | -2.539
-15.5 | -0.766 | 0.29839 | -0.005 | -2.567
-15 | -0.739 | 0.29548 | -0.006 | -2.501
-14.5 | -0.712 | 0.29395 | -0.006 | -2.422
-14 | -0.684 | 0.27359 | -0.006 | -2.501
-13.5 | -0.657 | 0.26949 | -0.006 | -2.439
-13 | -0.629 | 0.25974 | -0.006 | -2.423
-12.5 | -0.602 | 0.24829 | -0.006 | -2.426
-12 | -0.574 | 0.23905 | -0.006 | -2.403
-11.5 | -0.547 | 0.22639 | -0.006 | -2.418
-11 | -0.52 | 0.21841 | -0.006 | -2.379
-10.5 | -0.492 | 0.1954 | -0.006 | -2.517
-10 | -0.464 | 0.18529 | -0.006 | -2.505
-9.5 | -0.437 | 0.17727 | -0.006 | -2.465
-9 | -0.409 | 0.14198 | -0.006 | -2.881
-8.5 | -0.596 | 0.08482 | -0.006 | -7.028
-8 | -0.607 | 0.07348 | -0.007 | -8.262
-7.5 | -0.591 | 0.06546 | -0.007 | -9.021
-7 | -0.561 | 0.05942 | -0.008 | -9.435
-6.5 | -0.523 | 0.05446 | -0.008 | -9.595
-6 | -0.479 | 0.05014 | -0.009 | -9.55
-5.5 | -0.432 | 0.04631 | -0.01 | -9.327
-5 | -0.384 | 0.04128 | -0.011 | -9.315
-4.5 | -0.401 | 0.01815 | -0.018 | -22.112
-4 | -0.336 | 0.01763 | -0.019 | -19.038
-3.5 | -0.268 | 0.01721 | -0.019 | -15.589
-3 | -0.2 | 0.01692 | -0.02 | -11.803
-2.5 | -0.13 | 0.01675 | -0.02 | -7.786
-2 | -0.061 | 0.01484 | -0.021 | -4.083
-1.5 | 0.01 | 0.01507 | -0.021 | 0.641
-1 | 0.08 | 0.01509 | -0.021 | 5.306
-0.5 | 0.15 | 0.01518 | -0.022 | 9.911
0 | 0.22 | 0.01532 | -0.022 | 14.379
0.5 | 0.29 | 0.01554 | -0.023 | 18.666
1 | 0.359 | 0.01582 | -0.023 | 22.723
1.5 | 0.428 | 0.01618 | -0.024 | 26.487
2 | 0.497 | 0.01661 | -0.024 | 29.92
2.5 | 0.565 | 0.01714 | -0.024 | 32.937
3 | 0.631 | 0.01777 | -0.025 | 35.523
3.5 | 0.697 | 0.01852 | -0.025 | 37.615
4 | 0.761 | 0.01943 | -0.025 | 39.155
4.5 | 0.822 | 0.02053 | -0.026 | 40.065
5 | 0.882 | 0.02189 | -0.026 | 40.264
5.5 | 0.937 | 0.0236 | -0.026 | 39.712
6 | 0.99 | 0.02575 | -0.026 | 38.443
6.5 | 1.038 | 0.0284 | -0.026 | 36.559
7 | 1.083 | 0.03164 | -0.026 | 34.242
7.5 | 1.125 | 0.03553 | -0.026 | 31.651
8 | 1.161 | 0.0403 | -0.026 | 28.814
8.5 | 1.19 | 0.04622 | -0.026 | 25.751
9 | 1.21 | 0.05326 | -0.026 | 22.72
9.5 | 1.217 | 0.06128 | -0.026 | 19.86
10 | 1.205 | 0.07136 | -0.025 | 16.88
10.5 | 1.135 | 0.09201 | -0.023 | 12.333
11 | 0.982 | 0.11302 | -0.014 | 8.687
11.5 | 0.719 | 0.18145 | -0.013 | 3.96
12 | 0.747 | 0.21212 | -0.015 | 3.52
12.5 | 0.775 | 0.23786 | -0.016 | 3.258
13 | 0.803 | 0.24832 | -0.017 | 3.233
13.5 | 0.831 | 0.26696 | -0.017 | 3.112
14 | 0.859 | 0.29101 | -0.018 | 2.952
14.5 | 0.886 | 0.29052 | -0.019 | 3.05

## 16. Re 100k Mach 0.50 (2)
BIGFOIL.COM POLAR EXPORT
NACA25014.5
NACA25014.5 |  |  |  | Cl Max: | 0.9306 | at alpha= | 6 | deg
XFOIL ncrit=9 |  |  |  | L/D Max: | 32.4387 | at alpha= | 2.5 | deg
Re: | 100000 |  |  | Cd Min: | 0.12539 | at alpha= | -11 | deg
Mach: | 0.5 |  |  | Cl=0 at alpha= | -1.8536 | deg
|  |  |  | @ Cl=0.1, Cd= | 0.01921
|  |  |  | @ Cl=0.4, Cd= | 0.021707
|  |  |  | @ Cl=0.6, Cd= | 0.021701
alpha (deg) | Cl | Cd | Cm | Cl/Cd
-11 | -0.3438 | 0.12539 | -0.0263 | -2.7418
-10.5 | -0.3833 | 0.12171 | -0.0323 | -3.1493
-10 | -0.3286 | 0.11238 | -0.0281 | -2.924
-9.5 | -0.3577 | 0.10632 | -0.0321 | -3.3644
-9 | -0.3824 | 0.08939 | -0.0424 | -4.2779
-8.5 | -0.378 | 0.08184 | -0.0419 | -4.6188
-8 | -0.4634 | 0.06619 | -0.0527 | -7.0011
-7.5 | -0.5067 | 0.06013 | -0.0481 | -8.4267
-7 | -0.5654 | 0.05624 | -0.0375 | -10.0533
-6.5 | -0.6172 | 0.05223 | -0.0268 | -11.817
-6 | -0.6607 | 0.04814 | -0.0165 | -13.7246
-5.5 | -0.6063 | 0.04046 | -0.022 | -14.9852
-5 | -0.5421 | 0.0344 | -0.0251 | -15.7587
-4.5 | -0.448 | 0.02983 | -0.03 | -15.0184
-4 | -0.3527 | 0.02622 | -0.0341 | -13.4516
-3.5 | -0.235 | 0.02289 | -0.0412 | -10.2665
-3 | -0.1482 | 0.02034 | -0.0429 | -7.2861
-2.5 | -0.1019 | 0.01764 | -0.0375 | -5.7766
-2 | -0.0311 | 0.01755 | -0.0315 | -1.7721
-1.5 | 0.0751 | 0.01895 | -0.0324 | 3.9631
-1 | 0.2208 | 0.02047 | -0.0416 | 10.7865
-0.5 | 0.3709 | 0.02166 | -0.0534 | 17.1237
0 | 0.457 | 0.0218 | -0.0574 | 20.9633
0.5 | 0.553 | 0.02174 | -0.0638 | 25.437
1 | 0.6493 | 0.02166 | -0.0704 | 29.9769
1.5 | 0.6988 | 0.02212 | -0.0688 | 31.5913
2 | 0.7337 | 0.02281 | -0.0642 | 32.1657
2.5 | 0.7675 | 0.02366 | -0.0593 | 32.4387
3 | 0.7993 | 0.02469 | -0.0538 | 32.3734
3.5 | 0.8281 | 0.02591 | -0.0478 | 31.9606
4 | 0.8534 | 0.02732 | -0.0411 | 31.2372
4.5 | 0.8753 | 0.0289 | -0.0339 | 30.2872
5 | 0.8945 | 0.03062 | -0.0262 | 29.2129
5.5 | 0.9124 | 0.03241 | -0.0184 | 28.1518
6 | 0.9306 | 0.03423 | -0.0106 | 27.1867
6.5 | 0.9109 | 0.03724 | 0.0006 | 24.4603
7 | 0.8032 | 0.0442 | 0.0159 | 18.1719
7.5 | 0.6982 | 0.05701 | 0.0181 | 12.247
8 | 0.663 | 0.06654 | 0.0174 | 9.9639
8.5 | 0.6458 | 0.07456 | 0.0169 | 8.6615
9 | 0.6361 | 0.08213 | 0.0162 | 7.745
9.5 | 0.6311 | 0.08951 | 0.0154 | 7.0506
10 | 0.6313 | 0.09657 | 0.0145 | 6.5372
10.5 | 0.6374 | 0.10323 | 0.0137 | 6.1746
11 | 0.6518 | 0.109 | 0.0136 | 5.9798

## 17. Re 250k Mach 0.00 (1)
BIGFOIL.COM POLAR EXPORT
NACA25014.5
NACA25014.5 |  |  |  | Cl Max: | 1.474 | at alpha= | 15.5 | deg
JavaFoil+Calcfoil stall+Eppler ext transition |  |  |  | L/D Max: | 66.741 | at alpha= | 7 | deg
Re: | 250000 |  |  | Cd Min: | 0.01066 | at alpha= | 2.5 | deg
Mach: | 0 |  |  | Cl=0 at alpha= | -1.5656 | deg
|  |  |  | @ Cl=0.1, Cd= | 0.011224
|  |  |  | @ Cl=0.4, Cd= | 0.010922
|  |  |  | @ Cl=0.6, Cd= | 0.010808
alpha (deg) | Cl | Cd | Cm | Cl/Cd
-20 | -0.942 | 0.20841 | -0.003 | -4.519
-19.5 | -0.953 | 0.19792 | -0.003 | -4.815
-19 | -0.963 | 0.18772 | -0.003 | -5.129
-18.5 | -0.971 | 0.17834 | -0.003 | -5.447
-18 | -0.978 | 0.16924 | -0.003 | -5.779
-17.5 | -0.983 | 0.16066 | -0.004 | -6.118
-17 | -0.986 | 0.15185 | -0.004 | -6.491
-16.5 | -0.986 | 0.14401 | -0.004 | -6.849
-16 | -0.985 | 0.13565 | -0.004 | -7.259
-15.5 | -0.981 | 0.12841 | -0.004 | -7.636
-15 | -0.974 | 0.12125 | -0.004 | -8.033
-14.5 | -0.965 | 0.11447 | -0.005 | -8.427
-14 | -0.953 | 0.10767 | -0.005 | -8.849
-13.5 | -0.938 | 0.10144 | -0.005 | -9.243
-13 | -0.919 | 0.09557 | -0.005 | -9.617
-12.5 | -0.899 | 0.08961 | -0.005 | -10.029
-12 | -0.876 | 0.08408 | -0.006 | -10.414
-11.5 | -0.85 | 0.07863 | -0.006 | -10.816
-11 | -0.823 | 0.07353 | -0.006 | -11.189
-10.5 | -0.793 | 0.06842 | -0.007 | -11.596
-10 | -0.762 | 0.06349 | -0.007 | -12.002
-9.5 | -0.731 | 0.05792 | -0.008 | -12.616
-9 | -0.703 | 0.05008 | -0.009 | -14.034
-8.5 | -0.78 | 0.01746 | -0.013 | -44.66
-8 | -0.738 | 0.01641 | -0.013 | -44.989
-7.5 | -0.689 | 0.0157 | -0.014 | -43.89
-7 | -0.637 | 0.01511 | -0.014 | -42.148
-6.5 | -0.583 | 0.01459 | -0.015 | -39.965
-6 | -0.527 | 0.01413 | -0.015 | -37.318
-5.5 | -0.47 | 0.0127 | -0.015 | -37.027
-5 | -0.412 | 0.01292 | -0.016 | -31.923
-4.5 | -0.354 | 0.01321 | -0.016 | -26.787
-4 | -0.294 | 0.01297 | -0.016 | -22.7
-3.5 | -0.235 | 0.01279 | -0.017 | -18.34
-3 | -0.174 | 0.01321 | -0.017 | -13.196
-2.5 | -0.114 | 0.01304 | -0.018 | -8.716
-2 | -0.053 | 0.01127 | -0.018 | -4.677
-1.5 | 0.008 | 0.01142 | -0.018 | 0.736
-1 | 0.07 | 0.01144 | -0.019 | 6.088
-0.5 | 0.131 | 0.011 | -0.019 | 11.891
0 | 0.192 | 0.01105 | -0.019 | 17.368
0.5 | 0.253 | 0.01114 | -0.02 | 22.696
1 | 0.314 | 0.01078 | -0.02 | 29.112
1.5 | 0.374 | 0.01093 | -0.021 | 34.278
2 | 0.435 | 0.01091 | -0.021 | 39.863
2.5 | 0.496 | 0.01066 | -0.021 | 46.463
3 | 0.556 | 0.01094 | -0.022 | 50.788
3.5 | 0.616 | 0.01076 | -0.022 | 57.228
4 | 0.675 | 0.01214 | -0.023 | 55.598
4.5 | 0.734 | 0.01254 | -0.023 | 58.556
5 | 0.793 | 0.01284 | -0.023 | 61.769
5.5 | 0.851 | 0.01333 | -0.024 | 63.811
6 | 0.908 | 0.01389 | -0.024 | 65.327
6.5 | 0.963 | 0.01453 | -0.024 | 66.317
7 | 1.018 | 0.01525 | -0.025 | 66.741
7.5 | 1.07 | 0.01609 | -0.025 | 66.527
8 | 1.12 | 0.01708 | -0.025 | 65.599
8.5 | 1.168 | 0.0183 | -0.026 | 63.819
9 | 1.212 | 0.01987 | -0.026 | 60.996
9.5 | 1.251 | 0.02192 | -0.026 | 57.082
10 | 1.285 | 0.02463 | -0.026 | 52.18
10.5 | 1.317 | 0.02767 | -0.026 | 47.585
11 | 1.344 | 0.03101 | -0.026 | 43.349
11.5 | 1.37 | 0.03464 | -0.026 | 39.546
12 | 1.393 | 0.03869 | -0.026 | 36.002
12.5 | 1.414 | 0.04305 | -0.026 | 32.838
13 | 1.431 | 0.04796 | -0.026 | 29.847
13.5 | 1.445 | 0.05321 | -0.026 | 27.166
14 | 1.457 | 0.0589 | -0.026 | 24.728
14.5 | 1.465 | 0.06498 | -0.026 | 22.547
15 | 1.471 | 0.07148 | -0.026 | 20.58
15.5 | 1.474 | 0.0784 | -0.026 | 18.803
16 | 1.474 | 0.08587 | -0.026 | 17.17
16.5 | 1.471 | 0.09407 | -0.026 | 15.639
17 | 1.464 | 0.1029 | -0.026 | 14.224
17.5 | 1.452 | 0.11286 | -0.026 | 12.861
18 | 1.436 | 0.12383 | -0.025 | 11.595
18.5 | 1.417 | 0.13594 | -0.025 | 10.423
19 | 1.396 | 0.14898 | -0.024 | 9.368
19.5 | 1.372 | 0.16306 | -0.024 | 8.412
20 | 1.349 | 0.17639 | -0.023 | 7.646

## 18. Re 250k Mach 0.00 (2)
BIGFOIL.COM POLAR EXPORT
NACA25014.5
NACA25014.5 |  |  |  | Cl Max: | 1.241 | at alpha= | 13.5 | deg
XFOIL ncrit=9 |  |  |  | L/D Max: | 65.8694 | at alpha= | 7.5 | deg
Re: | 250000 |  |  | Cd Min: | 0.16004 | at alpha= | -15.5 | deg
Mach: | 0 |  |  | Cl=0 at alpha= | -1.5092 | deg
|  |  |  | @ Cl=0.1, Cd= | 0.0099152
|  |  |  | @ Cl=0.4, Cd= | 0.012333
|  |  |  | @ Cl=0.6, Cd= | 0.013175
alpha (deg) | Cl | Cd | Cm | Cl/Cd
-15.5 | -0.5062 | 0.16004 | -0.0152 | -3.163
-15 | -0.477 | 0.15509 | -0.0138 | -3.0756
-14.5 | -0.4624 | 0.14936 | -0.0151 | -3.0959
-14 | -0.4854 | 0.13748 | -0.0232 | -3.5307
-13.5 | -0.4556 | 0.13414 | -0.021 | -3.3965
-13 | -0.6394 | 0.07846 | -0.0521 | -8.1494
-12.5 | -0.804 | 0.0518 | -0.0661 | -15.5212
-12 | -0.8642 | 0.04496 | -0.0586 | -19.2215
-11.5 | -0.9015 | 0.04059 | -0.0478 | -22.2099
-11 | -0.9154 | 0.03682 | -0.0389 | -24.8615
-10.5 | -0.9241 | 0.03341 | -0.0296 | -27.6594
-10 | -0.9084 | 0.03055 | -0.0238 | -29.7349
-9.5 | -0.8869 | 0.02878 | -0.0184 | -30.8165
-9 | -0.8678 | 0.02685 | -0.0124 | -32.3203
-8.5 | -0.8434 | 0.02494 | -0.0074 | -33.8172
-8 | -0.8145 | 0.02373 | -0.0031 | -34.3236
-7.5 | -0.735 | 0.02183 | -0.0085 | -33.6693
-7 | -0.6533 | 0.02051 | -0.014 | -31.8528
-6.5 | -0.5781 | 0.01911 | -0.0183 | -30.2512
-6 | -0.5047 | 0.01772 | -0.022 | -28.4819
-5.5 | -0.4297 | 0.01646 | -0.0259 | -26.1057
-5 | -0.3462 | 0.01507 | -0.0314 | -22.9728
-4.5 | -0.276 | 0.01391 | -0.034 | -19.8418
-4 | -0.2175 | 0.01286 | -0.0342 | -16.9129
-3.5 | -0.1605 | 0.01169 | -0.0341 | -13.7297
-3 | -0.1304 | 0.0101 | -0.0289 | -12.9109
-2.5 | -0.0941 | 0.00944 | -0.0239 | -9.9682
-2 | -0.0481 | 0.00927 | -0.0206 | -5.1888
-1.5 | 0.0009 | 0.00935 | -0.0179 | 0.096257
-1 | 0.0551 | 0.0096 | -0.0164 | 5.7396
-0.5 | 0.1135 | 0.01001 | -0.0157 | 11.3387
0 | 0.1796 | 0.01068 | -0.0164 | 16.8165
0.5 | 0.2718 | 0.01161 | -0.0224 | 23.4109
1 | 0.3429 | 0.01204 | -0.0252 | 28.4801
1.5 | 0.4247 | 0.01246 | -0.0304 | 34.0851
2 | 0.498 | 0.01278 | -0.034 | 38.9671
2.5 | 0.5703 | 0.01307 | -0.0375 | 43.6343
3 | 0.6438 | 0.01333 | -0.0414 | 48.2971
3.5 | 0.723 | 0.01345 | -0.0466 | 53.7546
4 | 0.8007 | 0.01354 | -0.0516 | 59.1359
4.5 | 0.8402 | 0.01376 | -0.049 | 61.061
5 | 0.8769 | 0.01404 | -0.0456 | 62.4573
5.5 | 0.9133 | 0.01435 | -0.0422 | 63.6446
6 | 0.949 | 0.01469 | -0.0385 | 64.6018
6.5 | 0.9838 | 0.01508 | -0.0347 | 65.2387
7 | 1.0173 | 0.01549 | -0.0306 | 65.6746
7.5 | 1.0493 | 0.01593 | -0.0262 | 65.8694
8 | 1.0799 | 0.01642 | -0.0217 | 65.7674
8.5 | 1.1088 | 0.01698 | -0.0168 | 65.3004
9 | 1.1356 | 0.01762 | -0.0117 | 64.4495
9.5 | 1.1602 | 0.0183 | -0.0062 | 63.3989
10 | 1.1801 | 0.01907 | -0.0001 | 61.8825
10.5 | 1.1938 | 0.01994 | 0.0069 | 59.8696
11 | 1.2079 | 0.02108 | 0.0131 | 57.3008
11.5 | 1.2201 | 0.02259 | 0.0188 | 54.0106
12 | 1.2292 | 0.02456 | 0.0239 | 50.0489
12.5 | 1.236 | 0.02705 | 0.0283 | 45.6932
13 | 1.2406 | 0.03011 | 0.0316 | 41.2023
13.5 | 1.241 | 0.03396 | 0.0341 | 36.543
14 | 1.2404 | 0.0384 | 0.0354 | 32.3021
14.5 | 1.2389 | 0.04336 | 0.0359 | 28.5724
15 | 1.2336 | 0.04898 | 0.0359 | 25.1858
15.5 | 1.2273 | 0.05496 | 0.0353 | 22.3308
16 | 1.2233 | 0.06111 | 0.0341 | 20.018
16.5 | 1.2198 | 0.06705 | 0.0333 | 18.1924
17 | 1.2144 | 0.07387 | 0.0313 | 16.4397
17.5 | 1.216 | 0.07933 | 0.0304 | 15.3284
18 | 1.2086 | 0.08679 | 0.0278 | 13.9256
18.5 | 1.21 | 0.09274 | 0.026 | 13.0472

## 19. Re 250k Mach 0.10 (1)
BIGFOIL.COM POLAR EXPORT
NACA25014.5
NACA25014.5 |  |  |  | Cl Max: | 1.463 | at alpha= | 15.5 | deg
JavaFoil+Calcfoil stall+Eppler ext transition |  |  |  | L/D Max: | 66.478 | at alpha= | 7 | deg
Re: | 250000 |  |  | Cd Min: | 0.01047 | at alpha= | 2 | deg
Mach: | 0.1 |  |  | Cl=0 at alpha= | -1.5656 | deg
|  |  |  | @ Cl=0.1, Cd= | 0.011248
|  |  |  | @ Cl=0.4, Cd= | 0.010761
|  |  |  | @ Cl=0.6, Cd= | 0.011426
alpha (deg) | Cl | Cd | Cm | Cl/Cd
-20 | -0.9 | 0.21415 | -0.003 | -4.201
-19.5 | -0.914 | 0.2033 | -0.003 | -4.497
-19 | -0.927 | 0.19163 | -0.003 | -4.839
-18.5 | -0.939 | 0.18159 | -0.003 | -5.17
-18 | -0.949 | 0.17207 | -0.003 | -5.514
-17.5 | -0.957 | 0.16313 | -0.004 | -5.865
-17 | -0.963 | 0.15455 | -0.004 | -6.229
-16.5 | -0.966 | 0.14628 | -0.004 | -6.605
-16 | -0.967 | 0.13844 | -0.004 | -6.986
-15.5 | -0.966 | 0.13007 | -0.004 | -7.425
-15 | -0.962 | 0.12304 | -0.004 | -7.816
-14.5 | -0.955 | 0.11562 | -0.005 | -8.257
-14 | -0.945 | 0.10928 | -0.005 | -8.644
-13.5 | -0.931 | 0.10251 | -0.005 | -9.081
-13 | -0.914 | 0.09659 | -0.005 | -9.466
-12.5 | -0.895 | 0.09058 | -0.005 | -9.883
-12 | -0.873 | 0.08476 | -0.006 | -10.304
-11.5 | -0.849 | 0.07923 | -0.006 | -10.716
-11 | -0.822 | 0.07417 | -0.006 | -11.083
-10.5 | -0.793 | 0.06905 | -0.007 | -11.489
-10 | -0.762 | 0.06414 | -0.007 | -11.887
-9.5 | -0.731 | 0.0587 | -0.008 | -12.453
-9 | -0.7 | 0.0524 | -0.009 | -13.356
-8.5 | -0.777 | 0.01802 | -0.013 | -43.112
-8 | -0.74 | 0.01656 | -0.013 | -44.697
-7.5 | -0.691 | 0.01582 | -0.014 | -43.703
-7 | -0.639 | 0.01521 | -0.014 | -42.03
-6.5 | -0.585 | 0.01466 | -0.015 | -39.914
-6 | -0.529 | 0.0142 | -0.015 | -37.289
-5.5 | -0.472 | 0.01278 | -0.015 | -36.955
-5 | -0.414 | 0.01301 | -0.016 | -31.859
-4.5 | -0.355 | 0.0127 | -0.016 | -27.995
-4 | -0.296 | 0.01301 | -0.016 | -22.743
-3.5 | -0.236 | 0.01283 | -0.017 | -18.379
-3 | -0.175 | 0.01325 | -0.017 | -13.212
-2.5 | -0.114 | 0.01312 | -0.018 | -8.702
-2 | -0.053 | 0.01132 | -0.018 | -4.677
-1.5 | 0.008 | 0.01144 | -0.018 | 0.739
-1 | 0.07 | 0.01146 | -0.019 | 6.106
-0.5 | 0.131 | 0.01103 | -0.019 | 11.915
0 | 0.193 | 0.01111 | -0.02 | 17.36
0.5 | 0.254 | 0.01118 | -0.02 | 22.733
1 | 0.315 | 0.0108 | -0.02 | 29.203
1.5 | 0.376 | 0.01095 | -0.021 | 34.36
2 | 0.437 | 0.01047 | -0.021 | 41.755
2.5 | 0.498 | 0.01072 | -0.022 | 46.467
3 | 0.558 | 0.01051 | -0.022 | 53.108
3.5 | 0.619 | 0.01184 | -0.022 | 52.246
4 | 0.678 | 0.0122 | -0.023 | 55.62
4.5 | 0.738 | 0.01261 | -0.023 | 58.519
5 | 0.797 | 0.0129 | -0.023 | 61.732
5.5 | 0.855 | 0.01341 | -0.024 | 63.72
6 | 0.912 | 0.01399 | -0.024 | 65.189
6.5 | 0.968 | 0.01463 | -0.025 | 66.136
7 | 1.022 | 0.01537 | -0.025 | 66.478
7.5 | 1.074 | 0.01624 | -0.025 | 66.168
8 | 1.125 | 0.01726 | -0.026 | 65.146
8.5 | 1.172 | 0.01853 | -0.026 | 63.219
9 | 1.215 | 0.02016 | -0.026 | 60.275
9.5 | 1.254 | 0.02235 | -0.026 | 56.114
10 | 1.287 | 0.02517 | -0.026 | 51.146
10.5 | 1.318 | 0.02834 | -0.026 | 46.509
11 | 1.345 | 0.03178 | -0.026 | 42.332
11.5 | 1.37 | 0.03553 | -0.026 | 38.562
12 | 1.392 | 0.03973 | -0.026 | 35.04
12.5 | 1.412 | 0.04429 | -0.026 | 31.883
13 | 1.428 | 0.04934 | -0.026 | 28.952
13.5 | 1.441 | 0.05477 | -0.026 | 26.31
14 | 1.451 | 0.06067 | -0.026 | 23.914
14.5 | 1.458 | 0.06692 | -0.026 | 21.782
15 | 1.462 | 0.07366 | -0.026 | 19.843
15.5 | 1.463 | 0.0808 | -0.026 | 18.1
16 | 1.46 | 0.08869 | -0.026 | 16.463
16.5 | 1.454 | 0.09743 | -0.026 | 14.919
17 | 1.442 | 0.10706 | -0.026 | 13.472
17.5 | 1.426 | 0.11775 | -0.025 | 12.114
18 | 1.407 | 0.12947 | -0.025 | 10.866
18.5 | 1.383 | 0.14297 | -0.024 | 9.674
19 | 1.358 | 0.157 | -0.024 | 8.648
19.5 | 1.332 | 0.17089 | -0.023 | 7.793
20 | 1.305 | 0.18436 | -0.022 | 7.081

## 20. Re 250k Mach 0.10 (2)
BIGFOIL.COM POLAR EXPORT
NACA25014.5
NACA25014.5 |  |  |  | Cl Max: | 1.2367 | at alpha= | 13 | deg
XFOIL ncrit=9 |  |  |  | L/D Max: | 65.5162 | at alpha= | 7.5 | deg
Re: | 250000 |  |  | Cd Min: | 0.16087 | at alpha= | -15.5 | deg
Mach: | 0.1 |  |  | Cl=0 at alpha= | -1.5122 | deg
|  |  |  | @ Cl=0.1, Cd= | 0.0099432
|  |  |  | @ Cl=0.4, Cd= | 0.012366
|  |  |  | @ Cl=0.6, Cd= | 0.013222
alpha (deg) | Cl | Cd | Cm | Cl/Cd
-15.5 | -0.5049 | 0.16087 | -0.0151 | -3.1386
-15 | -0.4752 | 0.15579 | -0.0137 | -3.0503
-14.5 | -0.4605 | 0.15003 | -0.0151 | -3.0694
-14 | -0.4831 | 0.13835 | -0.0232 | -3.4919
-13.5 | -0.4528 | 0.13493 | -0.0208 | -3.3558
-13 | -0.6073 | 0.08583 | -0.0474 | -7.0756
-12.5 | -0.7289 | 0.05914 | -0.0653 | -12.325
-12 | -0.8149 | 0.04814 | -0.0636 | -16.9277
-11.5 | -0.8697 | 0.04268 | -0.053 | -20.3772
-11 | -0.8968 | 0.03849 | -0.0428 | -23.2996
-10.5 | -0.9128 | 0.03464 | -0.0329 | -26.351
-10 | -0.9059 | 0.03144 | -0.0258 | -28.8136
-9.5 | -0.8855 | 0.02959 | -0.0202 | -29.9257
-9 | -0.8677 | 0.02753 | -0.014 | -31.5183
-8.5 | -0.8467 | 0.02545 | -0.0084 | -33.2692
-8 | -0.8167 | 0.02416 | -0.0043 | -33.8038
-7.5 | -0.7372 | 0.02212 | -0.0095 | -33.3273
-7 | -0.6549 | 0.0208 | -0.015 | -31.4856
-6.5 | -0.5792 | 0.01926 | -0.0192 | -30.0727
-6 | -0.5053 | 0.01783 | -0.0229 | -28.3399
-5.5 | -0.43 | 0.01653 | -0.0266 | -26.0133
-5 | -0.3445 | 0.01519 | -0.0324 | -22.6794
-4.5 | -0.2762 | 0.01396 | -0.0346 | -19.7851
-4 | -0.2173 | 0.01291 | -0.0347 | -16.8319
-3.5 | -0.1613 | 0.0118 | -0.0344 | -13.6695
-3 | -0.1293 | 0.01022 | -0.0295 | -12.6517
-2.5 | -0.0941 | 0.00948 | -0.0242 | -9.9262
-2 | -0.0482 | 0.00932 | -0.0208 | -5.1717
-1.5 | 0.0012 | 0.00939 | -0.0181 | 0.1278
-1 | 0.0542 | 0.00963 | -0.0162 | 5.6282
-0.5 | 0.1127 | 0.01003 | -0.0155 | 11.2363
0 | 0.1778 | 0.01068 | -0.0159 | 16.6479
0.5 | 0.2706 | 0.01163 | -0.0219 | 23.2674
1 | 0.3424 | 0.01209 | -0.0248 | 28.3209
1.5 | 0.4258 | 0.01249 | -0.0302 | 34.0913
2 | 0.4991 | 0.01282 | -0.0337 | 38.9314
2.5 | 0.5716 | 0.01312 | -0.0372 | 43.5671
3 | 0.6466 | 0.01339 | -0.0413 | 48.2898
3.5 | 0.7257 | 0.01353 | -0.0463 | 53.6364
4 | 0.8037 | 0.01364 | -0.0513 | 58.9223
4.5 | 0.8447 | 0.01385 | -0.0488 | 60.9892
5 | 0.8814 | 0.01412 | -0.0454 | 62.4221
5.5 | 0.9178 | 0.01443 | -0.0419 | 63.6036
6 | 0.9534 | 0.01478 | -0.0381 | 64.5061
6.5 | 0.9882 | 0.01517 | -0.0342 | 65.1417
7 | 1.0216 | 0.01561 | -0.03 | 65.4452
7.5 | 1.0535 | 0.01608 | -0.0255 | 65.5162
8 | 1.0838 | 0.01659 | -0.0207 | 65.3285
8.5 | 1.1123 | 0.01714 | -0.0157 | 64.895
9 | 1.1388 | 0.01777 | -0.0104 | 64.0855
9.5 | 1.1626 | 0.01848 | -0.0047 | 62.9113
10 | 1.1797 | 0.01927 | 0.002 | 61.2195
10.5 | 1.1928 | 0.02022 | 0.0091 | 58.9911
11 | 1.206 | 0.02148 | 0.0153 | 56.1453
11.5 | 1.2164 | 0.02317 | 0.021 | 52.4989
12 | 1.2266 | 0.02521 | 0.0259 | 48.6553
12.5 | 1.2337 | 0.02782 | 0.0299 | 44.3458
13 | 1.2367 | 0.03115 | 0.0331 | 39.7014
13.5 | 1.2361 | 0.03527 | 0.0352 | 35.0468
14 | 1.2318 | 0.04019 | 0.0364 | 30.6494
14.5 | 1.2295 | 0.04541 | 0.0365 | 27.0755
15 | 1.2246 | 0.05116 | 0.0363 | 23.9367
15.5 | 1.2181 | 0.05721 | 0.0357 | 21.2917
16 | 1.2135 | 0.06362 | 0.0343 | 19.0742
16.5 | 1.2095 | 0.06979 | 0.0332 | 17.3306
17 | 1.2046 | 0.07659 | 0.0312 | 15.7279
17.5 | 1.2043 | 0.08251 | 0.03 | 14.5958
18 | 1.1974 | 0.08995 | 0.0274 | 13.3118

## 21. Re 250k Mach 0.25 (1)
BIGFOIL.COM POLAR EXPORT
NACA25014.5
NACA25014.5 |  |  |  | Cl Max: | 1.405 | at alpha= | 13.5 | deg
JavaFoil+Calcfoil stall+Eppler ext transition |  |  |  | L/D Max: | 64.883 | at alpha= | 6.5 | deg
Re: | 250000 |  |  | Cd Min: | 0.01048 | at alpha= | 1.5 | deg
Mach: | 0.25 |  |  | Cl=0 at alpha= | -1.5714 | deg
|  |  |  | @ Cl=0.1, Cd= | 0.011249
|  |  |  | @ Cl=0.4, Cd= | 0.010524
|  |  |  | @ Cl=0.6, Cd= | 0.011934
alpha (deg) | Cl | Cd | Cm | Cl/Cd
-18.5 | -0.65 | 0.22586 | -0.003 | -2.878
-18 | -0.691 | 0.20989 | -0.003 | -3.29
-17.5 | -0.728 | 0.19317 | -0.003 | -3.767
-17 | -0.761 | 0.17948 | -0.004 | -4.241
-16.5 | -0.791 | 0.16789 | -0.004 | -4.71
-16 | -0.816 | 0.15676 | -0.004 | -5.208
-15.5 | -0.837 | 0.14506 | -0.004 | -5.773
-15 | -0.854 | 0.1358 | -0.004 | -6.291
-14.5 | -0.866 | 0.12657 | -0.004 | -6.844
-14 | -0.873 | 0.11813 | -0.005 | -7.394
-13.5 | -0.874 | 0.11059 | -0.005 | -7.907
-13 | -0.87 | 0.10321 | -0.005 | -8.432
-12.5 | -0.862 | 0.09638 | -0.005 | -8.942
-12 | -0.849 | 0.09007 | -0.006 | -9.429
-11.5 | -0.833 | 0.08411 | -0.006 | -9.9
-11 | -0.813 | 0.07823 | -0.006 | -10.388
-10.5 | -0.789 | 0.07269 | -0.007 | -10.85
-10 | -0.762 | 0.06771 | -0.007 | -11.247
-9.5 | -0.732 | 0.0627 | -0.007 | -11.672
-9 | -0.7 | 0.05749 | -0.008 | -12.174
-8.5 | -0.668 | 0.05135 | -0.009 | -13.006
-8 | -0.738 | 0.01825 | -0.013 | -40.404
-7.5 | -0.702 | 0.01649 | -0.014 | -42.587
-7 | -0.652 | 0.01575 | -0.015 | -41.393
-6.5 | -0.598 | 0.01513 | -0.015 | -39.533
-6 | -0.542 | 0.0146 | -0.015 | -37.11
-5.5 | -0.484 | 0.01439 | -0.016 | -33.618
-5 | -0.425 | 0.01277 | -0.016 | -33.27
-4.5 | -0.365 | 0.01304 | -0.017 | -27.963
-4 | -0.304 | 0.01278 | -0.017 | -23.754
-3.5 | -0.242 | 0.01311 | -0.017 | -18.45
-3 | -0.18 | 0.01301 | -0.018 | -13.814
-2.5 | -0.117 | 0.0135 | -0.018 | -8.682
-2 | -0.054 | 0.01121 | -0.018 | -4.852
-1.5 | 0.009 | 0.01081 | -0.019 | 0.803
-1 | 0.072 | 0.01124 | -0.019 | 6.398
-0.5 | 0.135 | 0.01126 | -0.02 | 11.995
0 | 0.198 | 0.01129 | -0.02 | 17.546
0.5 | 0.261 | 0.01089 | -0.02 | 23.965
1 | 0.324 | 0.01102 | -0.021 | 29.396
1.5 | 0.386 | 0.01048 | -0.021 | 36.863
2 | 0.449 | 0.01068 | -0.022 | 42.027
2.5 | 0.511 | 0.01048 | -0.022 | 48.766
3 | 0.573 | 0.01179 | -0.022 | 48.634
3.5 | 0.635 | 0.01212 | -0.023 | 52.392
4 | 0.696 | 0.01252 | -0.023 | 55.616
4.5 | 0.757 | 0.01281 | -0.024 | 59.076
5 | 0.817 | 0.01331 | -0.024 | 61.35
5.5 | 0.876 | 0.01388 | -0.024 | 63.122
6 | 0.934 | 0.01452 | -0.025 | 64.291
6.5 | 0.99 | 0.01526 | -0.025 | 64.883
7 | 1.045 | 0.01612 | -0.025 | 64.796
7.5 | 1.097 | 0.01714 | -0.026 | 63.992
8 | 1.146 | 0.01841 | -0.026 | 62.256
8.5 | 1.191 | 0.02 | -0.026 | 59.558
9 | 1.232 | 0.02206 | -0.026 | 55.841
9.5 | 1.266 | 0.02498 | -0.027 | 50.689
10 | 1.296 | 0.02856 | -0.027 | 45.355
10.5 | 1.323 | 0.03235 | -0.027 | 40.884
11 | 1.346 | 0.0366 | -0.027 | 36.766
11.5 | 1.365 | 0.04118 | -0.027 | 33.156
12 | 1.382 | 0.04618 | -0.026 | 29.924
12.5 | 1.395 | 0.05174 | -0.026 | 26.955
13 | 1.403 | 0.05781 | -0.026 | 24.267
13.5 | 1.405 | 0.06442 | -0.026 | 21.816
14 | 1.403 | 0.07157 | -0.026 | 19.61
14.5 | 1.397 | 0.07936 | -0.026 | 17.599
15 | 1.384 | 0.08825 | -0.026 | 15.682
15.5 | 1.365 | 0.09844 | -0.026 | 13.861
16 | 1.338 | 0.11074 | -0.025 | 12.08
16.5 | 1.304 | 0.12533 | -0.024 | 10.404
17 | 1.262 | 0.14202 | -0.023 | 8.887
17.5 | 1.216 | 0.15879 | -0.021 | 7.656
18 | 1.171 | 0.17334 | -0.02 | 6.756
18.5 | 1.125 | 0.18672 | -0.019 | 6.025

## 22. Re 250k Mach 0.25 (2)
BIGFOIL.COM POLAR EXPORT
NACA25014.5
NACA25014.5 |  |  |  | Cl Max: | 1.2053 | at alpha= | 12.5 | deg
XFOIL ncrit=9 |  |  |  | L/D Max: | 64.0884 | at alpha= | 7 | deg
Re: | 250000 |  |  | Cd Min: | 0.15944 | at alpha= | -15 | deg
Mach: | 0.25 |  |  | Cl=0 at alpha= | -1.4944 | deg
|  |  |  | @ Cl=0.1, Cd= | 0.010136
|  |  |  | @ Cl=0.4, Cd= | 0.012583
|  |  |  | @ Cl=0.6, Cd= | 0.013547
alpha (deg) | Cl | Cd | Cm | Cl/Cd
-15 | -0.4669 | 0.15944 | -0.0131 | -2.9284
-14.5 | -0.4522 | 0.15344 | -0.0148 | -2.9471
-14 | -0.4716 | 0.14289 | -0.0227 | -3.3004
-13.5 | -0.4391 | 0.13885 | -0.0203 | -3.1624
-13 | -0.4629 | 0.12817 | -0.029 | -3.6116
-12.5 | -0.4501 | 0.12077 | -0.0291 | -3.7269
-12 | -0.6464 | 0.06615 | -0.0622 | -9.7717
-11.5 | -0.7034 | 0.05444 | -0.0673 | -12.9206
-11 | -0.7641 | 0.04667 | -0.0638 | -16.3724
-10.5 | -0.82 | 0.04208 | -0.0521 | -19.4867
-10 | -0.8559 | 0.03762 | -0.0406 | -22.7512
-9.5 | -0.8511 | 0.035 | -0.0331 | -24.3171
-9 | -0.8493 | 0.03232 | -0.0247 | -26.2778
-8.5 | -0.8466 | 0.02948 | -0.0162 | -28.7178
-8 | -0.8254 | 0.02681 | -0.0107 | -30.787
-7.5 | -0.7463 | 0.02433 | -0.0153 | -30.6741
-7 | -0.6667 | 0.02216 | -0.0197 | -30.0857
-6.5 | -0.5841 | 0.0202 | -0.0245 | -28.9158
-6 | -0.5072 | 0.01851 | -0.0279 | -27.4014
-5.5 | -0.4296 | 0.01701 | -0.0314 | -25.2557
-5 | -0.3508 | 0.01563 | -0.0351 | -22.444
-4.5 | -0.2769 | 0.01443 | -0.0376 | -19.1892
-4 | -0.2099 | 0.01321 | -0.0389 | -15.8895
-3.5 | -0.1559 | 0.01219 | -0.0375 | -12.7892
-3 | -0.1172 | 0.01099 | -0.0334 | -10.6642
-2.5 | -0.092 | 0.0098 | -0.0262 | -9.3878
-2 | -0.0491 | 0.00956 | -0.0217 | -5.136
-1.5 | -0.0006 | 0.0096 | -0.0184 | -0.0625
-1 | 0.0528 | 0.00983 | -0.0162 | 5.3713
-0.5 | 0.1114 | 0.01021 | -0.015 | 10.9109
0 | 0.1804 | 0.01086 | -0.0158 | 16.6114
0.5 | 0.2619 | 0.01177 | -0.0189 | 22.2515
1 | 0.3529 | 0.01232 | -0.0251 | 28.6445
1.5 | 0.43 | 0.01275 | -0.0287 | 33.7255
2 | 0.5041 | 0.01313 | -0.0318 | 38.393
2.5 | 0.5786 | 0.01348 | -0.0352 | 42.9228
3 | 0.6615 | 0.01374 | -0.0403 | 48.1441
3.5 | 0.7407 | 0.01395 | -0.0449 | 53.0968
4 | 0.8209 | 0.01411 | -0.0496 | 58.1786
4.5 | 0.8692 | 0.01436 | -0.0481 | 60.5292
5 | 0.9063 | 0.01468 | -0.0443 | 61.7371
5.5 | 0.9428 | 0.01504 | -0.0403 | 62.6862
6 | 0.9783 | 0.01543 | -0.0359 | 63.4025
6.5 | 1.0119 | 0.01583 | -0.0312 | 63.9229
7 | 1.044 | 0.01629 | -0.0262 | 64.0884
7.5 | 1.0741 | 0.01683 | -0.0208 | 63.8206
8 | 1.1019 | 0.01742 | -0.015 | 63.2549
8.5 | 1.1267 | 0.01811 | -0.0087 | 62.2142
9 | 1.1482 | 0.01888 | -0.002 | 60.8157
9.5 | 1.161 | 0.01968 | 0.0061 | 58.9939
10 | 1.174 | 0.02071 | 0.0135 | 56.6876
10.5 | 1.1866 | 0.02211 | 0.0201 | 53.668
11 | 1.1965 | 0.02399 | 0.026 | 49.8749
11.5 | 1.2018 | 0.02654 | 0.0311 | 45.2826
12 | 1.2052 | 0.02975 | 0.0349 | 40.5109
12.5 | 1.2053 | 0.03376 | 0.0376 | 35.702
13 | 1.2013 | 0.03865 | 0.0391 | 31.0815
13.5 | 1.1975 | 0.04406 | 0.0396 | 27.1788
14 | 1.1915 | 0.05004 | 0.0394 | 23.811
14.5 | 1.1832 | 0.05647 | 0.0387 | 20.9527
15 | 1.1764 | 0.06304 | 0.0376 | 18.6612
15.5 | 1.1694 | 0.06994 | 0.0361 | 16.72
16 | 1.1668 | 0.07621 | 0.0349 | 15.3103
16.5 | 1.1551 | 0.08439 | 0.0322 | 13.6876
17 | 1.1579 | 0.09015 | 0.031 | 12.8441
17.5 | 1.1375 | 0.10018 | 0.0267 | 11.3546

## 23. Re 250k Mach 0.50 (1)
BIGFOIL.COM POLAR EXPORT
NACA25014.5
NACA25014.5 |  |  |  | Cl Max: | 1.246 | at alpha= | 9.5 | deg
JavaFoil+Calcfoil stall+Eppler ext transition |  |  |  | L/D Max: | 58.914 | at alpha= | 5.5 | deg
Re: | 250000 |  |  | Cd Min: | 0.01056 | at alpha= | 0.5 | deg
Mach: | 0.5 |  |  | Cl=0 at alpha= | -1.5704 | deg
|  |  |  | @ Cl=0.1, Cd= | 0.010876
|  |  |  | @ Cl=0.4, Cd= | 0.011876
|  |  |  | @ Cl=0.6, Cd= | 0.01275
alpha (deg) | Cl | Cd | Cm | Cl/Cd
-20 | -1.01 | 0.2894 | -0.004 | -3.491
-19.5 | -0.984 | 0.28028 | -0.005 | -3.511
-19 | -0.956 | 0.27288 | -0.005 | -3.503
-18.5 | -0.93 | 0.26792 | -0.005 | -3.47
-18 | -0.902 | 0.25536 | -0.005 | -3.531
-17.5 | -0.875 | 0.25133 | -0.005 | -3.482
-17 | -0.848 | 0.24655 | -0.005 | -3.441
-16.5 | -0.82 | 0.24071 | -0.005 | -3.408
-16 | -0.794 | 0.23669 | -0.005 | -3.353
-15.5 | -0.766 | 0.2253 | -0.005 | -3.4
-15 | -0.739 | 0.22139 | -0.006 | -3.338
-14.5 | -0.712 | 0.2188 | -0.006 | -3.255
-14 | -0.684 | 0.2039 | -0.006 | -3.356
-13.5 | -0.657 | 0.20002 | -0.006 | -3.286
-13 | -0.629 | 0.19218 | -0.006 | -3.275
-12.5 | -0.602 | 0.18296 | -0.006 | -3.292
-12 | -0.574 | 0.17554 | -0.006 | -3.273
-11.5 | -0.547 | 0.16582 | -0.006 | -3.301
-11 | -0.52 | 0.15761 | -0.006 | -3.296
-10.5 | -0.492 | 0.14695 | -0.006 | -3.347
-10 | -0.464 | 0.13822 | -0.006 | -3.358
-9.5 | -0.437 | 0.1298 | -0.006 | -3.366
-9 | -0.409 | 0.0929 | -0.006 | -4.403
-8.5 | -0.597 | 0.07109 | -0.007 | -8.393
-8 | -0.608 | 0.06266 | -0.008 | -9.71
-7.5 | -0.593 | 0.05649 | -0.008 | -10.496
-7 | -0.565 | 0.05093 | -0.009 | -11.089
-6.5 | -0.531 | 0.04504 | -0.011 | -11.799
-6 | -0.584 | 0.0169 | -0.017 | -34.569
-5.5 | -0.528 | 0.01599 | -0.018 | -33.043
-5 | -0.467 | 0.01537 | -0.018 | -30.389
-4.5 | -0.403 | 0.01484 | -0.018 | -27.144
-4 | -0.336 | 0.01447 | -0.019 | -23.242
-3.5 | -0.269 | 0.01419 | -0.019 | -18.933
-3 | -0.2 | 0.01288 | -0.02 | -15.532
-2.5 | -0.131 | 0.01337 | -0.02 | -9.767
-2 | -0.061 | 0.01323 | -0.021 | -4.584
-1.5 | 0.01 | 0.01086 | -0.021 | 0.891
-1 | 0.08 | 0.01089 | -0.022 | 7.369
-0.5 | 0.151 | 0.01084 | -0.022 | 13.905
0 | 0.221 | 0.01092 | -0.022 | 20.234
0.5 | 0.291 | 0.01056 | -0.023 | 27.541
1 | 0.361 | 0.01174 | -0.023 | 30.736
1.5 | 0.43 | 0.01198 | -0.024 | 35.937
2 | 0.5 | 0.01227 | -0.024 | 40.714
2.5 | 0.569 | 0.01265 | -0.025 | 44.958
3 | 0.637 | 0.01287 | -0.025 | 49.476
3.5 | 0.705 | 0.01338 | -0.025 | 52.64
4 | 0.771 | 0.01398 | -0.026 | 55.169
4.5 | 0.837 | 0.01468 | -0.026 | 56.996
5 | 0.901 | 0.0155 | -0.027 | 58.122
5.5 | 0.963 | 0.01635 | -0.027 | 58.914
6 | 1.022 | 0.01754 | -0.027 | 58.271
6.5 | 1.077 | 0.01904 | -0.028 | 56.575
7 | 1.127 | 0.02099 | -0.028 | 53.687
7.5 | 1.17 | 0.02365 | -0.028 | 49.458
8 | 1.204 | 0.02748 | -0.028 | 43.8
8.5 | 1.227 | 0.03293 | -0.028 | 37.258
9 | 1.242 | 0.03942 | -0.027 | 31.498
9.5 | 1.246 | 0.04646 | -0.027 | 26.813
10 | 1.233 | 0.05463 | -0.027 | 22.564
10.5 | 1.189 | 0.06505 | -0.026 | 18.28
11 | 1.028 | 0.08816 | -0.024 | 11.655
11.5 | 0.719 | 0.13871 | -0.013 | 5.181
12 | 0.747 | 0.15804 | -0.015 | 4.726
12.5 | 0.775 | 0.17447 | -0.016 | 4.441
13 | 0.803 | 0.18445 | -0.017 | 4.352
13.5 | 0.831 | 0.19806 | -0.017 | 4.195
14 | 0.859 | 0.20518 | -0.018 | 4.186
14.5 | 0.886 | 0.21599 | -0.019 | 4.103

## 24. Re 250k Mach 0.50 (2)
BIGFOIL.COM POLAR EXPORT
NACA25014.5
NACA25014.5 |  |  |  | Cl Max: | 1.1191 | at alpha= | 9.5 | deg
XFOIL ncrit=9 |  |  |  | L/D Max: | 57.5 | at alpha= | 5 | deg
Re: | 250000 |  |  | Cd Min: | 0.24556 | at alpha= | -20 | deg
Mach: | 0.5 |  |  | Cl=0 at alpha= | -1.4657 | deg
|  |  |  | @ Cl=0.1, Cd= | 0.011032
|  |  |  | @ Cl=0.4, Cd= | 0.01348
|  |  |  | @ Cl=0.6, Cd= | 0.014792
alpha (deg) | Cl | Cd | Cm | Cl/Cd
-20 | -0.6439 | 0.24556 | 0.0238 | -2.6222
-19.5 | -0.6212 | 0.23859 | 0.0207 | -2.6036
-19 | -0.6011 | 0.2313 | 0.0165 | -2.5988
-18.5 | -0.5882 | 0.2239 | 0.0102 | -2.6271
-18 | -0.5612 | 0.21661 | 0.0089 | -2.5908
-17.5 | -0.5418 | 0.20949 | 0.0051 | -2.5863
-17 | -0.5309 | 0.20185 | -0.0007 | -2.6302
-16.5 | -0.5048 | 0.19476 | -0.002 | -2.5919
-16 | -0.4866 | 0.18777 | -0.0054 | -2.5915
-15.5 | -0.4751 | 0.17995 | -0.01 | -2.6402
-15 | -0.4519 | 0.17331 | -0.0114 | -2.6075
-14.5 | -0.4483 | 0.16613 | -0.0171 | -2.6985
-14 | -0.4314 | 0.15813 | -0.0194 | -2.7281
-13.5 | -0.4068 | 0.15196 | -0.0197 | -2.677
-13 | -0.4237 | 0.1438 | -0.0281 | -2.9465
-12.5 | -0.391 | 0.13664 | -0.0261 | -2.8615
-12 | -0.3748 | 0.13031 | -0.0272 | -2.8762
-11.5 | -0.3994 | 0.1205 | -0.036 | -3.3145
-11 | -0.3951 | 0.10789 | -0.0379 | -3.6621
-10.5 | -0.3836 | 0.10132 | -0.0381 | -3.786
-10 | -0.3939 | 0.09158 | -0.0418 | -4.3012
-9.5 | -0.412 | 0.08108 | -0.046 | -5.0814
-9 | -0.4471 | 0.0679 | -0.0528 | -6.5847
-8.5 | -0.512 | 0.05302 | -0.0617 | -9.6567
-8 | -0.5758 | 0.04595 | -0.0579 | -12.531
-7.5 | -0.643 | 0.04299 | -0.0446 | -14.957
-7 | -0.6404 | 0.03289 | -0.0474 | -19.471
-6.5 | -0.583 | 0.02784 | -0.0487 | -20.9411
-6 | -0.5131 | 0.02327 | -0.05 | -22.0498
-5.5 | -0.4263 | 0.02004 | -0.0526 | -21.2725
-5 | -0.339 | 0.01769 | -0.0548 | -19.1634
-4.5 | -0.2623 | 0.01597 | -0.055 | -16.4245
-4 | -0.2007 | 0.01477 | -0.0525 | -13.5884
-3.5 | -0.148 | 0.01384 | -0.0485 | -10.6936
-3 | -0.101 | 0.01314 | -0.0436 | -7.6865
-2.5 | -0.0599 | 0.0124 | -0.038 | -4.8306
-2 | -0.041 | 0.01105 | -0.0286 | -3.7104
-1.5 | -0.0036 | 0.01069 | -0.0213 | -0.33676
-1 | 0.0489 | 0.01079 | -0.0167 | 4.532
-0.5 | 0.1081 | 0.01107 | -0.0136 | 9.7651
0 | 0.1783 | 0.01157 | -0.0126 | 15.4105
0.5 | 0.2614 | 0.01237 | -0.0139 | 21.1318
1.5 | 0.4524 | 0.0139 | -0.0228 | 32.5468
2 | 0.5387 | 0.01442 | -0.0261 | 37.3578
2.5 | 0.6244 | 0.01494 | -0.0293 | 41.7938
3 | 0.7113 | 0.01546 | -0.0327 | 46.0091
3.5 | 0.8006 | 0.01597 | -0.0366 | 50.1315
4 | 0.8932 | 0.01644 | -0.041 | 54.3309
4.5 | 0.9671 | 0.01687 | -0.042 | 57.3266
5 | 1.0005 | 0.0174 | -0.0353 | 57.5
5.5 | 1.031 | 0.018 | -0.028 | 57.2778
6 | 1.0574 | 0.01867 | -0.0199 | 56.6363
6.5 | 1.0784 | 0.0194 | -0.0108 | 55.5876
7 | 1.0937 | 0.02022 | -0.0008 | 54.09
7.5 | 1.0973 | 0.02105 | 0.0109 | 52.1283
8 | 1.1036 | 0.02224 | 0.0212 | 49.6223
8.5 | 1.111 | 0.02397 | 0.0298 | 46.3496
9 | 1.1169 | 0.02638 | 0.0369 | 42.3389
9.5 | 1.1191 | 0.02969 | 0.0424 | 37.6928
10 | 1.1164 | 0.03408 | 0.0459 | 32.7582
10.5 | 1.1083 | 0.03961 | 0.0477 | 27.9803
11 | 1.0951 | 0.04617 | 0.0481 | 23.7189
11.5 | 1.0779 | 0.05356 | 0.0473 | 20.1251
12 | 1.062 | 0.06117 | 0.046 | 17.3615
12.5 | 1.0334 | 0.07078 | 0.0428 | 14.6002
13 | 1.0025 | 0.0811 | 0.0389 | 12.3613
13.5 | 0.9887 | 0.0897 | 0.036 | 11.0223
14 | 0.9146 | 0.1072 | 0.0262 | 8.5317
14.5 | 0.8927 | 0.11829 | 0.0209 | 7.5467

## 25. Re 500k Mach 0.00 (1)
BIGFOIL.COM POLAR EXPORT
NACA25014.5
NACA25014.5 |  |  |  | Cl Max: | 1.499 | at alpha= | 16 | deg
JavaFoil+Calcfoil stall+Eppler ext transition |  |  |  | L/D Max: | 82.33 | at alpha= | 5 | deg
Re: | 500000 |  |  | Cd Min: | 0.00933 | at alpha= | 1 | deg
Mach: | 0 |  |  | Cl=0 at alpha= | -1.5656 | deg
|  |  |  | @ Cl=0.1, Cd= | 0.00958
|  |  |  | @ Cl=0.4, Cd= | 0.0094908
|  |  |  | @ Cl=0.6, Cd= | 0.0097307
alpha (deg) | Cl | Cd | Cm | Cl/Cd
-20 | -0.945 | 0.18856 | -0.003 | -5.012
-19.5 | -0.956 | 0.17869 | -0.003 | -5.353
-19 | -0.966 | 0.16997 | -0.004 | -5.686
-18.5 | -0.975 | 0.16136 | -0.004 | -6.044
-18 | -0.982 | 0.1534 | -0.004 | -6.402
-17.5 | -0.987 | 0.1454 | -0.004 | -6.79
-17 | -0.99 | 0.13773 | -0.004 | -7.191
-16.5 | -0.991 | 0.13036 | -0.004 | -7.605
-16 | -0.99 | 0.1232 | -0.005 | -8.038
-15.5 | -0.987 | 0.11627 | -0.005 | -8.485
-15 | -0.981 | 0.10953 | -0.005 | -8.953
-14.5 | -0.972 | 0.1031 | -0.005 | -9.425
-14 | -0.961 | 0.09683 | -0.006 | -9.921
-13.5 | -0.947 | 0.0907 | -0.006 | -10.435
-13 | -0.929 | 0.08474 | -0.006 | -10.966
-12.5 | -0.911 | 0.0785 | -0.007 | -11.599
-12 | -0.89 | 0.07223 | -0.007 | -12.322
-11.5 | -0.869 | 0.06507 | -0.008 | -13.362
-11 | -0.853 | 0.05561 | -0.008 | -15.334
-10.5 | -0.913 | 0.02378 | -0.011 | -38.373
-10 | -0.91 | 0.01761 | -0.012 | -51.712
-9.5 | -0.878 | 0.0162 | -0.012 | -54.198
-9 | -0.837 | 0.01528 | -0.013 | -54.744
-8.5 | -0.791 | 0.01455 | -0.013 | -54.347
-8 | -0.742 | 0.01394 | -0.013 | -53.236
-7.5 | -0.691 | 0.01339 | -0.014 | -51.597
-7 | -0.638 | 0.01313 | -0.014 | -48.594
-6.5 | -0.584 | 0.01149 | -0.015 | -50.788
-6 | -0.528 | 0.01167 | -0.015 | -45.215
-5.5 | -0.471 | 0.01192 | -0.015 | -39.5
-5 | -0.413 | 0.01163 | -0.016 | -35.495
-4.5 | -0.354 | 0.01136 | -0.016 | -31.159
-4 | -0.295 | 0.01174 | -0.016 | -25.1
-3.5 | -0.235 | 0.01159 | -0.017 | -20.246
-3 | -0.174 | 0.01207 | -0.017 | -14.449
-2.5 | -0.114 | 0.01197 | -0.018 | -9.497
-2 | -0.053 | 0.00996 | -0.018 | -5.294
-1.5 | 0.008 | 0.01006 | -0.018 | 0.836
-1 | 0.07 | 0.00958 | -0.019 | 7.271
-0.5 | 0.131 | 0.00958 | -0.019 | 13.658
0 | 0.192 | 0.00966 | -0.019 | 19.865
0.5 | 0.253 | 0.00972 | -0.02 | 26.019
1 | 0.314 | 0.00933 | -0.02 | 33.659
1.5 | 0.375 | 0.00942 | -0.021 | 39.77
2 | 0.435 | 0.00959 | -0.021 | 45.385
2.5 | 0.496 | 0.00985 | -0.021 | 50.349
3 | 0.556 | 0.00954 | -0.022 | 58.321
3.5 | 0.616 | 0.0098 | -0.022 | 62.867
4 | 0.676 | 0.00962 | -0.023 | 70.285
4.5 | 0.736 | 0.00977 | -0.023 | 75.305
5 | 0.795 | 0.00965 | -0.023 | 82.33
5.5 | 0.853 | 0.01105 | -0.024 | 77.182
6 | 0.91 | 0.0115 | -0.024 | 79.158
6.5 | 0.967 | 0.01202 | -0.025 | 80.478
7 | 1.022 | 0.01261 | -0.025 | 81.065
7.5 | 1.076 | 0.01328 | -0.025 | 81.018
8 | 1.128 | 0.01408 | -0.026 | 80.127
8.5 | 1.177 | 0.01496 | -0.026 | 78.698
9 | 1.224 | 0.0162 | -0.026 | 75.551
9.5 | 1.266 | 0.0178 | -0.026 | 71.136
10 | 1.303 | 0.0199 | -0.027 | 65.476
10.5 | 1.337 | 0.02222 | -0.027 | 60.144
11 | 1.366 | 0.02479 | -0.027 | 55.119
11.5 | 1.393 | 0.02759 | -0.027 | 50.509
12 | 1.417 | 0.0308 | -0.027 | 46.027
12.5 | 1.439 | 0.03429 | -0.027 | 41.964
13 | 1.457 | 0.03833 | -0.027 | 38.003
13.5 | 1.471 | 0.04269 | -0.027 | 34.452
14 | 1.482 | 0.0475 | -0.027 | 31.195
14.5 | 1.49 | 0.05268 | -0.027 | 28.287
15 | 1.496 | 0.0582 | -0.027 | 25.702
15.5 | 1.498 | 0.06425 | -0.027 | 23.322
16 | 1.499 | 0.07059 | -0.027 | 21.229
16.5 | 1.496 | 0.07732 | -0.027 | 19.348
17 | 1.49 | 0.08424 | -0.027 | 17.69
17.5 | 1.48 | 0.09163 | -0.027 | 16.154
18 | 1.468 | 0.09945 | -0.027 | 14.757
18.5 | 1.452 | 0.10793 | -0.027 | 13.454
19 | 1.434 | 0.117 | -0.027 | 12.255
19.5 | 1.413 | 0.1267 | -0.027 | 11.155
20 | 1.391 | 0.13722 | -0.027 | 10.134

## 26. Re 500k Mach 0.00 (2)
BIGFOIL.COM POLAR EXPORT
NACA25014.5
NACA25014.5 |  |  |  | Cl Max: | 1.3282 | at alpha= | 14.5 | deg
XFOIL ncrit=9 |  |  |  | L/D Max: | 86.3208 | at alpha= | 7.5 | deg
Re: | 500000 |  |  | Cd Min: | 0.2117 | at alpha= | -19.5 | deg
Mach: | 0 |  |  | Cl=0 at alpha= | -1.4592 | deg
|  |  |  | @ Cl=0.1, Cd= | 0.0075519
|  |  |  | @ Cl=0.4, Cd= | 0.0090615
|  |  |  | @ Cl=0.6, Cd= | 0.010076
alpha (deg) | Cl | Cd | Cm | Cl/Cd
-19.5 | -0.5924 | 0.2117 | 0.0151 | -2.7983
-19 | -0.5753 | 0.20664 | 0.0125 | -2.7841
-18.5 | -0.5778 | 0.19553 | 0.0049 | -2.955
-18 | -0.5538 | 0.19141 | 0.0045 | -2.8933
-17.5 | -0.537 | 0.18622 | 0.0023 | -2.8837
-16.5 | -0.9662 | 0.06717 | -0.062 | -14.3844
-16 | -1.0105 | 0.05454 | -0.0696 | -18.5277
-15.5 | -1.0374 | 0.04617 | -0.0724 | -22.4691
-15 | -1.054 | 0.04019 | -0.0722 | -26.2254
-14.5 | -1.0634 | 0.03564 | -0.0696 | -29.8373
-14 | -1.0569 | 0.03252 | -0.0663 | -32.5
-13.5 | -1.0462 | 0.03035 | -0.0621 | -34.4712
-13 | -1.036 | 0.02864 | -0.0568 | -36.1732
-12.5 | -1.0286 | 0.02695 | -0.0501 | -38.167
-12 | -1.0252 | 0.02576 | -0.0416 | -39.7981
-11.5 | -1.01 | 0.02377 | -0.0354 | -42.4905
-11 | -0.9922 | 0.02269 | -0.0291 | -43.7285
-10.5 | -0.9733 | 0.02167 | -0.0227 | -44.9146
-10 | -0.9534 | 0.02063 | -0.0165 | -46.2143
-9 | -0.8413 | 0.01844 | -0.0183 | -45.6236
-8.5 | -0.7716 | 0.01709 | -0.0218 | -45.1492
-8 | -0.7016 | 0.01596 | -0.0251 | -43.9599
-7.5 | -0.6309 | 0.01504 | -0.0284 | -41.9481
-7 | -0.5653 | 0.01403 | -0.0306 | -40.2922
-6.5 | -0.491 | 0.01306 | -0.0345 | -37.5957
-6 | -0.4266 | 0.01222 | -0.0362 | -34.91
-5.5 | -0.3617 | 0.01148 | -0.0379 | -31.507
-5 | -0.3036 | 0.01087 | -0.0381 | -27.9301
-4.5 | -0.2492 | 0.01041 | -0.0375 | -23.9385
-4 | -0.2011 | 0.00996 | -0.0355 | -20.1908
-3.5 | -0.155 | 0.00961 | -0.0332 | -16.129
-3 | -0.1122 | 0.00916 | -0.0303 | -12.2489
-2.5 | -0.0789 | 0.00825 | -0.0258 | -9.5636
-2 | -0.0444 | 0.0077 | -0.0211 | -5.7662
-1.5 | -0.0036 | 0.00753 | -0.0175 | -0.47809
-1 | 0.0405 | 0.00749 | -0.0145 | 5.4072
-0.5 | 0.0869 | 0.00752 | -0.0119 | 11.5559
0 | 0.1362 | 0.00764 | -0.01 | 17.8272
0.5 | 0.1897 | 0.00783 | -0.0088 | 24.2273
1 | 0.249 | 0.00816 | -0.0088 | 30.5147
1.5 | 0.3088 | 0.00857 | -0.009 | 36.0327
2 | 0.3845 | 0.00898 | -0.0129 | 42.8174
2.5 | 0.4511 | 0.00933 | -0.0149 | 48.3494
3 | 0.5295 | 0.00971 | -0.0196 | 54.5314
3.5 | 0.5936 | 0.01005 | -0.0213 | 59.0647
4 | 0.6708 | 0.01036 | -0.0258 | 64.749
4.5 | 0.7394 | 0.01069 | -0.0286 | 69.1674
5 | 0.8123 | 0.01097 | -0.0324 | 74.0474
5.5 | 0.8827 | 0.01127 | -0.0357 | 78.323
6 | 0.9542 | 0.01154 | -0.0394 | 82.6863
6.5 | 1.0133 | 0.01183 | -0.0406 | 85.6551
7 | 1.0481 | 0.01215 | -0.0367 | 86.2634
7.5 | 1.0816 | 0.01253 | -0.0326 | 86.3208
8 | 1.1136 | 0.01297 | -0.0282 | 85.8597
8.5 | 1.1437 | 0.01348 | -0.0235 | 84.8442
9 | 1.1716 | 0.01408 | -0.0185 | 83.2102
9.5 | 1.197 | 0.01476 | -0.013 | 81.0976
10 | 1.2207 | 0.01547 | -0.0073 | 78.9076
10.5 | 1.2359 | 0.01624 | -0.0002 | 76.1022
11 | 1.2528 | 0.01722 | 0.0062 | 72.7526
11.5 | 1.2693 | 0.01847 | 0.0119 | 68.7223
12 | 1.2853 | 0.01998 | 0.017 | 64.3293
12.5 | 1.3002 | 0.02178 | 0.0215 | 59.697
13 | 1.312 | 0.02403 | 0.0254 | 54.5984
13.5 | 1.3203 | 0.0269 | 0.0286 | 49.0818
14.5 | 1.3282 | 0.03469 | 0.0321 | 38.2877
15 | 1.3252 | 0.03996 | 0.0324 | 33.1632
15.5 | 1.3169 | 0.04623 | 0.0317 | 28.4858
16 | 1.3058 | 0.0532 | 0.0304 | 24.5451
16.5 | 1.2926 | 0.06073 | 0.0286 | 21.2844
17 | 1.2715 | 0.06947 | 0.0261 | 18.3029
17.5 | 1.2611 | 0.07716 | 0.0238 | 16.344
18 | 1.2461 | 0.08562 | 0.0209 | 14.5538
18.5 | 1.2298 | 0.09431 | 0.0179 | 13.04
19 | 1.2212 | 0.10228 | 0.0149 | 11.9398
19.5 | 1.2112 | 0.11043 | 0.0116 | 10.968

## 27. Re 500k Mach 0.10 (1)
BIGFOIL.COM POLAR EXPORT
NACA25014.5
NACA25014.5 |  |  |  | Cl Max: | 1.486 | at alpha= | 15 | deg
JavaFoil+Calcfoil stall+Eppler ext transition |  |  |  | L/D Max: | 80.809 | at alpha= | 7 | deg
Re: | 500000 |  |  | Cd Min: | 0.00935 | at alpha= | 4.5 | deg
Mach: | 0.1 |  |  | Cl=0 at alpha= | -1.5656 | deg
|  |  |  | @ Cl=0.1, Cd= | 0.0096252
|  |  |  | @ Cl=0.4, Cd= | 0.0095354
|  |  |  | @ Cl=0.6, Cd= | 0.009784
alpha (deg) | Cl | Cd | Cm | Cl/Cd
-20 | -0.902 | 0.19253 | -0.003 | -4.688
-19.5 | -0.917 | 0.18353 | -0.003 | -4.997
-19 | -0.931 | 0.17403 | -0.004 | -5.347
-18.5 | -0.942 | 0.16516 | -0.004 | -5.705
-18 | -0.952 | 0.157 | -0.004 | -6.067
-17.5 | -0.961 | 0.1486 | -0.004 | -6.466
-17 | -0.967 | 0.14014 | -0.004 | -6.9
-16.5 | -0.971 | 0.13278 | -0.004 | -7.311
-16 | -0.972 | 0.12539 | -0.005 | -7.752
-15.5 | -0.971 | 0.11804 | -0.005 | -8.228
-15 | -0.968 | 0.11128 | -0.005 | -8.695
-14.5 | -0.961 | 0.1047 | -0.005 | -9.18
-14 | -0.952 | 0.09837 | -0.006 | -9.676
-13.5 | -0.939 | 0.09221 | -0.006 | -10.183
-13 | -0.923 | 0.086 | -0.006 | -10.737
-12.5 | -0.906 | 0.07982 | -0.006 | -11.349
-12 | -0.886 | 0.07353 | -0.007 | -12.054
-11.5 | -0.866 | 0.06683 | -0.007 | -12.954
-11 | -0.846 | 0.05902 | -0.008 | -14.329
-10.5 | -0.886 | 0.0303 | -0.01 | -29.227
-10 | -0.907 | 0.01828 | -0.012 | -49.595
-9.5 | -0.878 | 0.01645 | -0.012 | -53.381
-9 | -0.838 | 0.01544 | -0.013 | -54.295
-8.5 | -0.793 | 0.01468 | -0.013 | -54.007
-8 | -0.744 | 0.01404 | -0.014 | -53.01
-7.5 | -0.693 | 0.01349 | -0.014 | -51.423
-7 | -0.641 | 0.01321 | -0.014 | -48.488
-6.5 | -0.586 | 0.01155 | -0.015 | -50.733
-6 | -0.53 | 0.01173 | -0.015 | -45.191
-5.5 | -0.473 | 0.0114 | -0.015 | -41.471
-5 | -0.415 | 0.01168 | -0.016 | -35.504
-4.5 | -0.356 | 0.01139 | -0.016 | -31.22
-4 | -0.296 | 0.01178 | -0.016 | -25.119
-3.5 | -0.236 | 0.01161 | -0.017 | -20.319
-3 | -0.175 | 0.01151 | -0.017 | -15.221
-2.5 | -0.114 | 0.01199 | -0.018 | -9.523
-2 | -0.053 | 0.00998 | -0.018 | -5.307
-1.5 | 0.008 | 0.00965 | -0.018 | 0.876
-1 | 0.07 | 0.00963 | -0.019 | 7.27
-0.5 | 0.132 | 0.00962 | -0.019 | 13.667
0 | 0.193 | 0.00967 | -0.02 | 19.941
0.5 | 0.254 | 0.00973 | -0.02 | 26.119
1 | 0.315 | 0.00937 | -0.02 | 33.673
1.5 | 0.377 | 0.00946 | -0.021 | 39.827
2 | 0.438 | 0.00966 | -0.021 | 45.295
2.5 | 0.498 | 0.00939 | -0.022 | 53.08
3 | 0.559 | 0.00962 | -0.022 | 58.114
3.5 | 0.619 | 0.00986 | -0.022 | 62.794
4 | 0.679 | 0.00967 | -0.023 | 70.297
4.5 | 0.739 | 0.00935 | -0.023 | 79.031
5 | 0.798 | 0.0107 | -0.024 | 74.578
5.5 | 0.857 | 0.01111 | -0.024 | 77.131
6 | 0.915 | 0.01158 | -0.024 | 79.007
6.5 | 0.971 | 0.01211 | -0.025 | 80.237
7 | 1.027 | 0.01271 | -0.025 | 80.809
7.5 | 1.081 | 0.0134 | -0.025 | 80.632
8 | 1.132 | 0.01422 | -0.026 | 79.644
8.5 | 1.182 | 0.01515 | -0.026 | 78.022
9 | 1.228 | 0.01642 | -0.026 | 74.772
9.5 | 1.269 | 0.01812 | -0.027 | 70.049
10 | 1.306 | 0.0203 | -0.027 | 64.303
10.5 | 1.339 | 0.02274 | -0.027 | 58.864
11 | 1.368 | 0.02538 | -0.027 | 53.887
11.5 | 1.394 | 0.0283 | -0.027 | 49.246
12 | 1.417 | 0.03165 | -0.027 | 44.761
12.5 | 1.437 | 0.03534 | -0.027 | 40.661
13 | 1.453 | 0.03952 | -0.027 | 36.777
13.5 | 1.466 | 0.04408 | -0.027 | 33.265
14 | 1.476 | 0.04907 | -0.027 | 30.07
14.5 | 1.482 | 0.05439 | -0.027 | 27.254
15 | 1.486 | 0.0602 | -0.027 | 24.685
15.5 | 1.486 | 0.06639 | -0.027 | 22.388
16 | 1.484 | 0.07305 | -0.027 | 20.315
16.5 | 1.479 | 0.0799 | -0.027 | 18.512
17 | 1.47 | 0.08716 | -0.027 | 16.867
17.5 | 1.457 | 0.09492 | -0.027 | 15.349
18 | 1.441 | 0.10313 | -0.027 | 13.969
18.5 | 1.421 | 0.11224 | -0.027 | 12.662
19 | 1.399 | 0.12205 | -0.027 | 11.461
19.5 | 1.374 | 0.13257 | -0.027 | 10.364
20 | 1.347 | 0.14401 | -0.026 | 9.353

## 28. Re 500k Mach 0.10 (2)
BIGFOIL.COM POLAR EXPORT
NACA25014.5
NACA25014.5 |  |  |  | Cl Max: | 1.3181 | at alpha= | 14 | deg
XFOIL ncrit=9 |  |  |  | L/D Max: | 85.8483 | at alpha= | 7 | deg
Re: | 500000 |  |  | Cd Min: | 0.20737 | at alpha= | -19 | deg
Mach: | 0.1 |  |  | Cl=0 at alpha= | -1.4581 | deg
|  |  |  | @ Cl=0.1, Cd= | 0.007584
|  |  |  | @ Cl=0.4, Cd= | 0.0090972
|  |  |  | @ Cl=0.6, Cd= | 0.010117
alpha (deg) | Cl | Cd | Cm | Cl/Cd
-19 | -0.5757 | 0.20737 | 0.0126 | -2.7762
-18.5 | -0.5783 | 0.19633 | 0.0049 | -2.9456
-18 | -0.5538 | 0.19212 | 0.0046 | -2.8826
-17.5 | -0.5367 | 0.18692 | 0.0024 | -2.8713
-16.5 | -0.8447 | 0.0908 | -0.0455 | -9.3029
-16 | -0.9503 | 0.06423 | -0.0642 | -14.7953
-15.5 | -0.9941 | 0.05212 | -0.071 | -19.0733
-15 | -1.0217 | 0.04402 | -0.0732 | -23.2099
-14.5 | -1.0385 | 0.03856 | -0.0721 | -26.9321
-14 | -1.0414 | 0.0343 | -0.0691 | -30.3615
-13.5 | -1.0333 | 0.03174 | -0.0653 | -32.5551
-13 | -1.0243 | 0.0298 | -0.0603 | -34.3725
-12.5 | -1.0183 | 0.02784 | -0.0538 | -36.5769
-12 | -1.0165 | 0.02639 | -0.0454 | -38.5184
-11.5 | -1.0075 | 0.0244 | -0.0381 | -41.291
-11 | -0.9911 | 0.02322 | -0.0314 | -42.683
-10.5 | -0.9736 | 0.02214 | -0.0248 | -43.9747
-10 | -0.954 | 0.02122 | -0.0184 | -44.9576
-9 | -0.8449 | 0.01868 | -0.0194 | -45.2302
-8.5 | -0.7747 | 0.01729 | -0.0229 | -44.8062
-8 | -0.7032 | 0.01624 | -0.0262 | -43.3005
-7.5 | -0.6331 | 0.01515 | -0.0293 | -41.7888
-7 | -0.5672 | 0.01413 | -0.0314 | -40.1415
-6.5 | -0.4919 | 0.01313 | -0.0354 | -37.4638
-5.5 | -0.3617 | 0.01153 | -0.0388 | -31.3703
-5 | -0.3044 | 0.01092 | -0.0387 | -27.8755
-4.5 | -0.2504 | 0.01044 | -0.0378 | -23.9847
-4 | -0.2017 | 0.01001 | -0.0359 | -20.1499
-3.5 | -0.1556 | 0.00966 | -0.0335 | -16.1077
-3 | -0.1123 | 0.00924 | -0.0306 | -12.1537
-2.5 | -0.078 | 0.00836 | -0.0262 | -9.3301
-2 | -0.0442 | 0.00776 | -0.0214 | -5.6959
-1.5 | -0.0037 | 0.00758 | -0.0176 | -0.48813
-1 | 0.0404 | 0.00753 | -0.0145 | 5.3652
-0.5 | 0.0872 | 0.00755 | -0.012 | 11.5497
0 | 0.1362 | 0.00768 | -0.0099 | 17.7344
0.5 | 0.1902 | 0.00785 | -0.0087 | 24.2293
1 | 0.2497 | 0.00819 | -0.0087 | 30.4884
1.5 | 0.3128 | 0.00862 | -0.0094 | 36.2877
2 | 0.3853 | 0.00902 | -0.0126 | 42.7162
2.5 | 0.4519 | 0.00937 | -0.0146 | 48.2284
3 | 0.5311 | 0.00975 | -0.0193 | 54.4718
3.5 | 0.5956 | 0.0101 | -0.0209 | 58.9703
4 | 0.6734 | 0.01041 | -0.0255 | 64.6878
4.5 | 0.7429 | 0.01074 | -0.0284 | 69.1713
5 | 0.816 | 0.01103 | -0.0321 | 73.9801
5.5 | 0.8869 | 0.01134 | -0.0354 | 78.2099
6 | 0.959 | 0.01162 | -0.039 | 82.5301
6.5 | 1.0178 | 0.01193 | -0.04 | 85.3143
7 | 1.0525 | 0.01226 | -0.0361 | 85.8483
7.5 | 1.0858 | 0.01265 | -0.0318 | 85.834
8 | 1.1173 | 0.01311 | -0.0272 | 85.225
8.5 | 1.1467 | 0.01364 | -0.0223 | 84.0689
9 | 1.1741 | 0.01425 | -0.017 | 82.393
9.5 | 1.2003 | 0.0149 | -0.0116 | 80.557
10 | 1.2206 | 0.01563 | -0.0051 | 78.0934
10.5 | 1.2353 | 0.01646 | 0.0022 | 75.0486
11 | 1.2516 | 0.01755 | 0.0085 | 71.3162
11.5 | 1.2684 | 0.01887 | 0.0141 | 67.2178
12 | 1.285 | 0.02044 | 0.019 | 62.8669
12.5 | 1.2985 | 0.02242 | 0.0235 | 57.917
13 | 1.3091 | 0.02491 | 0.0273 | 52.5532
13.5 | 1.3162 | 0.02803 | 0.0302 | 46.9568
14 | 1.3181 | 0.03208 | 0.0321 | 41.0879
14.5 | 1.3179 | 0.03685 | 0.033 | 35.7639
15 | 1.3148 | 0.04238 | 0.0329 | 31.0241
15.5 | 1.3014 | 0.04944 | 0.0318 | 26.3228
16 | 1.2913 | 0.05644 | 0.0304 | 22.8792
16.5 | 1.2753 | 0.06444 | 0.0283 | 19.7905
17 | 1.2565 | 0.07302 | 0.0258 | 17.2076
17.5 | 1.2449 | 0.08097 | 0.0232 | 15.3748
18 | 1.2297 | 0.08953 | 0.0203 | 13.7351
18.5 | 1.2165 | 0.09791 | 0.0173 | 12.4247
19 | 1.2075 | 0.106 | 0.0142 | 11.3915

## 29. Re 500k Mach 0.25 (1)
BIGFOIL.COM POLAR EXPORT
NACA25014.5
NACA25014.5 |  |  |  | Cl Max: | 1.429 | at alpha= | 13.5 | deg
JavaFoil+Calcfoil stall+Eppler ext transition |  |  |  | L/D Max: | 79.002 | at alpha= | 7 | deg
Re: | 500000 |  |  | Cd Min: | 0.0093 | at alpha= | 4 | deg
Mach: | 0.25 |  |  | Cl=0 at alpha= | -1.5714 | deg
|  |  |  | @ Cl=0.1, Cd= | 0.0098378
|  |  |  | @ Cl=0.4, Cd= | 0.0096508
|  |  |  | @ Cl=0.6, Cd= | 0.0094832
alpha (deg) | Cl | Cd | Cm | Cl/Cd
-18.5 | -0.651 | 0.19877 | -0.003 | -3.276
-18 | -0.692 | 0.18539 | -0.004 | -3.732
-17.5 | -0.729 | 0.17197 | -0.004 | -4.24
-17 | -0.763 | 0.161 | -0.004 | -4.739
-16.5 | -0.793 | 0.15009 | -0.004 | -5.281
-16 | -0.819 | 0.14089 | -0.004 | -5.81
-15.5 | -0.84 | 0.13132 | -0.004 | -6.397
-15 | -0.857 | 0.1228 | -0.005 | -6.981
-14.5 | -0.87 | 0.11504 | -0.005 | -7.56
-14 | -0.877 | 0.10723 | -0.005 | -8.182
-13.5 | -0.879 | 0.10015 | -0.005 | -8.775
-13 | -0.875 | 0.09351 | -0.006 | -9.362
-12.5 | -0.868 | 0.08717 | -0.006 | -9.955
-12 | -0.856 | 0.08083 | -0.006 | -10.595
-11.5 | -0.841 | 0.07478 | -0.007 | -11.25
-11 | -0.824 | 0.06832 | -0.007 | -12.056
-10.5 | -0.804 | 0.06156 | -0.008 | -13.057
-10 | -0.787 | 0.05258 | -0.009 | -14.961
-9.5 | -0.858 | 0.02025 | -0.012 | -42.341
-9 | -0.841 | 0.01666 | -0.013 | -50.491
-8.5 | -0.802 | 0.0155 | -0.013 | -51.721
-8 | -0.756 | 0.01468 | -0.014 | -51.5
-7.5 | -0.706 | 0.01401 | -0.014 | -50.401
-7 | -0.654 | 0.01346 | -0.015 | -48.555
-6.5 | -0.599 | 0.01319 | -0.015 | -45.405
-6 | -0.542 | 0.01153 | -0.015 | -47.028
-5.5 | -0.484 | 0.01172 | -0.016 | -41.31
-5 | -0.425 | 0.01146 | -0.016 | -37.093
-4.5 | -0.365 | 0.01175 | -0.017 | -31.044
-4 | -0.304 | 0.01154 | -0.017 | -26.323
-3.5 | -0.242 | 0.01189 | -0.017 | -20.354
-3 | -0.18 | 0.01184 | -0.018 | -15.187
-2.5 | -0.117 | 0.01184 | -0.018 | -9.907
-2 | -0.054 | 0.00937 | -0.019 | -5.806
-1.5 | 0.009 | 0.00984 | -0.019 | 0.883
-1 | 0.072 | 0.00982 | -0.019 | 7.323
-0.5 | 0.135 | 0.00986 | -0.02 | 13.698
0 | 0.198 | 0.0099 | -0.02 | 20.01
0.5 | 0.261 | 0.00946 | -0.021 | 27.609
1 | 0.324 | 0.00957 | -0.021 | 33.853
1.5 | 0.387 | 0.00972 | -0.021 | 39.802
2 | 0.449 | 0.00939 | -0.022 | 47.841
2.5 | 0.512 | 0.00961 | -0.022 | 53.228
3 | 0.574 | 0.00937 | -0.023 | 61.238
3.5 | 0.636 | 0.00964 | -0.023 | 65.982
4 | 0.697 | 0.0093 | -0.023 | 75.006
4.5 | 0.758 | 0.01064 | -0.024 | 71.285
5 | 0.819 | 0.01103 | -0.024 | 74.219
5.5 | 0.879 | 0.01149 | -0.025 | 76.454
6 | 0.937 | 0.01202 | -0.025 | 77.994
6.5 | 0.995 | 0.01262 | -0.025 | 78.855
7 | 1.051 | 0.0133 | -0.026 | 79.002
7.5 | 1.105 | 0.01411 | -0.026 | 78.292
8 | 1.156 | 0.01502 | -0.026 | 76.971
8.5 | 1.204 | 0.01625 | -0.027 | 74.08
9 | 1.247 | 0.0179 | -0.027 | 69.665
9.5 | 1.285 | 0.02016 | -0.027 | 63.707
10 | 1.316 | 0.02296 | -0.027 | 57.315
10.5 | 1.345 | 0.02592 | -0.027 | 51.88
11 | 1.369 | 0.02926 | -0.027 | 46.78
11.5 | 1.389 | 0.033 | -0.027 | 42.101
12 | 1.406 | 0.03714 | -0.027 | 37.857
12.5 | 1.418 | 0.04182 | -0.027 | 33.916
13 | 1.426 | 0.047 | -0.027 | 30.348
13.5 | 1.429 | 0.05271 | -0.027 | 27.102
14 | 1.426 | 0.05887 | -0.027 | 24.224
14.5 | 1.419 | 0.06561 | -0.027 | 21.627
15 | 1.407 | 0.07288 | -0.027 | 19.304
15.5 | 1.39 | 0.08047 | -0.027 | 17.277
16 | 1.368 | 0.08898 | -0.027 | 15.375
16.5 | 1.34 | 0.09858 | -0.027 | 13.593
17 | 1.304 | 0.1094 | -0.026 | 11.92
17.5 | 1.26 | 0.12205 | -0.026 | 10.327
18 | 1.211 | 0.13631 | -0.025 | 8.885
18.5 | 1.157 | 0.15171 | -0.025 | 7.629

## 30. Re 500k Mach 0.25 (2)
BIGFOIL.COM POLAR EXPORT
NACA25014.5
NACA25014.5 |  |  |  | Cl Max: | 1.2814 | at alpha= | 13 | deg
XFOIL ncrit=9 |  |  |  | L/D Max: | 84.2299 | at alpha= | 7 | deg
Re: | 500000 |  |  | Cd Min: | 0.16976 | at alpha= | -16 | deg
Mach: | 0.25 |  |  | Cl=0 at alpha= | -1.4574 | deg
|  |  |  | @ Cl=0.1, Cd= | 0.0077809
|  |  |  | @ Cl=0.4, Cd= | 0.0091965
|  |  |  | @ Cl=0.6, Cd= | 0.010243
alpha (deg) | Cl | Cd | Cm | Cl/Cd
-16 | -0.4984 | 0.16976 | -0.0065 | -2.9359
-15.5 | -0.4855 | 0.16321 | -0.0092 | -2.9747
-15 | -0.4916 | 0.15201 | -0.0151 | -3.234
-14 | -0.8446 | 0.05952 | -0.0666 | -14.1902
-13.5 | -0.8837 | 0.04828 | -0.0731 | -18.3036
-13 | -0.899 | 0.04196 | -0.0742 | -21.4252
-12.5 | -0.9207 | 0.03633 | -0.0718 | -25.3427
-12 | -0.9368 | 0.03224 | -0.0662 | -29.0571
-11.5 | -0.9499 | 0.02914 | -0.0578 | -32.5978
-11 | -0.9613 | 0.02686 | -0.0475 | -35.7893
-10.5 | -0.9594 | 0.02535 | -0.0382 | -37.8462
-10 | -0.951 | 0.02396 | -0.0297 | -39.6912
-9.5 | -0.935 | 0.02259 | -0.0224 | -41.39
-9 | -0.8623 | 0.02049 | -0.0259 | -42.0839
-8.5 | -0.7882 | 0.01893 | -0.029 | -41.6376
-8 | -0.7163 | 0.01738 | -0.0318 | -41.214
-7.5 | -0.6443 | 0.01594 | -0.0345 | -40.4203
-7 | -0.5746 | 0.01492 | -0.0364 | -38.5121
-6.5 | -0.4954 | 0.01376 | -0.0405 | -36.0029
-6 | -0.4277 | 0.01275 | -0.0421 | -33.5451
-5.5 | -0.3657 | 0.01193 | -0.0424 | -30.6538
-5 | -0.3044 | 0.01126 | -0.0425 | -27.0337
-4.5 | -0.253 | 0.01071 | -0.0406 | -23.6228
-4 | -0.2046 | 0.0103 | -0.0381 | -19.8641
-3.5 | -0.158 | 0.00997 | -0.0352 | -15.8475
-3 | -0.1132 | 0.00962 | -0.0321 | -11.7672
-2.5 | -0.0736 | 0.00899 | -0.0283 | -8.1869
-2 | -0.0433 | 0.0081 | -0.0226 | -5.3457
-1.5 | -0.0038 | 0.00783 | -0.0182 | -0.48531
-1 | 0.0408 | 0.00774 | -0.0148 | 5.2713
-0.5 | 0.0883 | 0.00776 | -0.012 | 11.3789
0 | 0.1387 | 0.00785 | -0.0097 | 17.6688
0.5 | 0.1917 | 0.00802 | -0.0079 | 23.9027
1 | 0.2501 | 0.00831 | -0.0072 | 30.0963
1.5 | 0.3209 | 0.00877 | -0.009 | 36.5906
2 | 0.39 | 0.00914 | -0.0109 | 42.6696
2.5 | 0.4572 | 0.00952 | -0.0125 | 48.0252
3 | 0.5407 | 0.00994 | -0.0176 | 54.3964
3.5 | 0.6151 | 0.01032 | -0.0208 | 59.6027
4 | 0.6884 | 0.01068 | -0.0238 | 64.4569
4.5 | 0.7619 | 0.01105 | -0.0269 | 68.9502
5 | 0.8366 | 0.01138 | -0.0303 | 73.5149
5.5 | 0.9105 | 0.01173 | -0.0335 | 77.6215
6 | 0.9858 | 0.01205 | -0.0371 | 81.8091
6.5 | 1.0437 | 0.0124 | -0.0372 | 84.1694
7 | 1.0773 | 0.01279 | -0.0324 | 84.2299
7.5 | 1.1089 | 0.01325 | -0.0272 | 83.6906
8 | 1.138 | 0.01377 | -0.0215 | 82.6434
8.5 | 1.164 | 0.01439 | -0.0153 | 80.8895
9 | 1.1858 | 0.01512 | -0.0084 | 78.4259
9.5 | 1.1995 | 0.01584 | -0.0001 | 75.726
10 | 1.2164 | 0.01675 | 0.0073 | 72.6209
10.5 | 1.2335 | 0.01796 | 0.0138 | 68.6804
11 | 1.2479 | 0.01958 | 0.0199 | 63.7334
11.5 | 1.2619 | 0.02154 | 0.0251 | 58.584
12 | 1.273 | 0.02403 | 0.0295 | 52.9754
12.5 | 1.2797 | 0.02728 | 0.0329 | 46.9098
13 | 1.2814 | 0.03148 | 0.0352 | 40.7052
13.5 | 1.2758 | 0.03695 | 0.036 | 34.5277
14 | 1.2729 | 0.0427 | 0.036 | 29.8103
14.5 | 1.2584 | 0.04999 | 0.0349 | 25.173
15 | 1.2454 | 0.05744 | 0.0334 | 21.6818
15.5 | 1.2259 | 0.06587 | 0.0312 | 18.6109
16 | 1.2133 | 0.07381 | 0.029 | 16.4382
16.5 | 1.1928 | 0.08285 | 0.0261 | 14.3971
17 | 1.1834 | 0.0908 | 0.0235 | 13.033
17.5 | 1.1719 | 0.09922 | 0.0204 | 11.8111
18 | 1.1618 | 0.10742 | 0.0174 | 10.8155

## 31. Re 500k Mach 0.50 (1)
BIGFOIL.COM POLAR EXPORT
NACA25014.5
NACA25014.5 |  |  |  | Cl Max: | 1.266 | at alpha= | 9.5 | deg
JavaFoil+Calcfoil stall+Eppler ext transition |  |  |  | L/D Max: | 71.781 | at alpha= | 6 | deg
Re: | 500000 |  |  | Cd Min: | 0.00916 | at alpha= | 2 | deg
Mach: | 0.5 |  |  | Cl=0 at alpha= | -1.5704 | deg
|  |  |  | @ Cl=0.1, Cd= | 0.0097717
|  |  |  | @ Cl=0.4, Cd= | 0.0093424
|  |  |  | @ Cl=0.6, Cd= | 0.010576
alpha (deg) | Cl | Cd | Cm | Cl/Cd
-20 | -1.01 | 0.23523 | -0.004 | -4.295
-19.5 | -0.984 | 0.22736 | -0.005 | -4.328
-19 | -0.956 | 0.22122 | -0.005 | -4.321
-18.5 | -0.93 | 0.21637 | -0.005 | -4.296
-18 | -0.902 | 0.21339 | -0.005 | -4.226
-17.5 | -0.875 | 0.20245 | -0.005 | -4.322
-17 | -0.848 | 0.19781 | -0.005 | -4.289
-16.5 | -0.82 | 0.20021 | -0.005 | -4.098
-16 | -0.794 | 0.19616 | -0.005 | -4.047
-15.5 | -0.766 | 0.18412 | -0.005 | -4.161
-15 | -0.739 | 0.17476 | -0.006 | -4.229
-14.5 | -0.712 | 0.17851 | -0.006 | -3.989
-14 | -0.684 | 0.1664 | -0.006 | -4.112
-13.5 | -0.657 | 0.16263 | -0.006 | -4.042
-13 | -0.629 | 0.15575 | -0.006 | -4.041
-12.5 | -0.602 | 0.14809 | -0.006 | -4.067
-12 | -0.575 | 0.14146 | -0.006 | -4.061
-11.5 | -0.547 | 0.13337 | -0.006 | -4.104
-11 | -0.52 | 0.13385 | -0.006 | -3.882
-10.5 | -0.492 | 0.11876 | -0.006 | -4.142
-10 | -0.464 | 0.11405 | -0.006 | -4.071
-9.5 | -0.437 | 0.10845 | -0.006 | -4.03
-9 | -0.409 | 0.08118 | -0.006 | -5.041
-8.5 | -0.598 | 0.0646 | -0.007 | -9.263
-8 | -0.613 | 0.0567 | -0.009 | -10.806
-7.5 | -0.602 | 0.04892 | -0.01 | -12.314
-7 | -0.678 | 0.01709 | -0.016 | -39.655
-6.5 | -0.641 | 0.01532 | -0.017 | -41.825
-6 | -0.588 | 0.01444 | -0.017 | -40.73
-5.5 | -0.53 | 0.01378 | -0.018 | -38.431
-5 | -0.468 | 0.01328 | -0.018 | -35.234
-4.5 | -0.403 | 0.01284 | -0.018 | -31.397
-4 | -0.337 | 0.01138 | -0.019 | -29.605
-3.5 | -0.269 | 0.01175 | -0.019 | -22.89
-3 | -0.2 | 0.0122 | -0.02 | -16.413
-2.5 | -0.131 | 0.01179 | -0.02 | -11.081
-2 | -0.061 | 0.01156 | -0.021 | -5.25
-1.5 | 0.01 | 0.00952 | -0.021 | 1.018
-1 | 0.08 | 0.00989 | -0.022 | 8.122
-0.5 | 0.151 | 0.00947 | -0.022 | 15.924
0 | 0.221 | 0.00949 | -0.022 | 23.308
0.5 | 0.291 | 0.00959 | -0.023 | 30.365
1 | 0.361 | 0.00927 | -0.023 | 38.964
1.5 | 0.431 | 0.0094 | -0.024 | 45.868
2 | 0.501 | 0.00916 | -0.024 | 54.631
2.5 | 0.57 | 0.01043 | -0.025 | 54.642
3 | 0.638 | 0.01076 | -0.025 | 59.336
3.5 | 0.707 | 0.01117 | -0.026 | 63.266
4 | 0.774 | 0.01163 | -0.026 | 66.551
4.5 | 0.841 | 0.01217 | -0.026 | 69.091
5 | 0.906 | 0.01282 | -0.027 | 70.673
5.5 | 0.97 | 0.01357 | -0.027 | 71.46
6 | 1.031 | 0.01436 | -0.028 | 71.781
6.5 | 1.089 | 0.01549 | -0.028 | 70.259
7 | 1.142 | 0.01694 | -0.028 | 67.395
7.5 | 1.188 | 0.01892 | -0.028 | 62.795
8 | 1.225 | 0.02186 | -0.029 | 56.051
8.5 | 1.249 | 0.02634 | -0.028 | 47.415
9 | 1.263 | 0.03199 | -0.028 | 39.481
9.5 | 1.266 | 0.03823 | -0.028 | 33.109
10 | 1.251 | 0.04551 | -0.028 | 27.489
10.5 | 1.206 | 0.05472 | -0.027 | 22.035
11 | 1.062 | 0.06873 | -0.026 | 15.452
11.5 | 0.719 | 0.11838 | -0.013 | 6.072
12 | 0.747 | 0.13189 | -0.015 | 5.664
12.5 | 0.775 | 0.14544 | -0.016 | 5.328
13 | 0.803 | 0.15029 | -0.017 | 5.342
13.5 | 0.831 | 0.1612 | -0.018 | 5.154
14 | 0.859 | 0.16882 | -0.018 | 5.088
14.5 | 0.886 | 0.1758 | -0.019 | 5.042

## 32. Re 500k Mach 0.50 (2)
BIGFOIL.COM POLAR EXPORT
NACA25014.5
NACA25014.5 |  |  |  | Cl Max: | 1.1886 | at alpha= | 10 | deg
XFOIL ncrit=9 |  |  |  | L/D Max: | 76.4341 | at alpha= | 6 | deg
Re: | 500000 |  |  | Cd Min: | 0.14408 | at alpha= | -13.5 | deg
Mach: | 0.5 |  |  | Cl=0 at alpha= | -1.5714 | deg
|  |  |  | @ Cl=0.1, Cd= | 0.0086209
|  |  |  | @ Cl=0.4, Cd= | 0.0097649
|  |  |  | @ Cl=0.6, Cd= | 0.010989
alpha (deg) | Cl | Cd | Cm | Cl/Cd
-13.5 | -0.4369 | 0.14408 | -0.0245 | -3.0323
-13 | -0.4261 | 0.13495 | -0.0263 | -3.1575
-12.5 | -0.412 | 0.12815 | -0.0278 | -3.215
-12 | -0.4111 | 0.1189 | -0.0312 | -3.4575
-11.5 | -0.4157 | 0.10905 | -0.0349 | -3.812
-11 | -0.4346 | 0.09704 | -0.0402 | -4.4786
-10.5 | -0.4727 | 0.08276 | -0.0471 | -5.7117
-10 | -0.4883 | 0.07342 | -0.0511 | -6.6508
-9.5 | -0.5552 | 0.05457 | -0.0636 | -10.1741
-9 | -0.6136 | 0.04307 | -0.069 | -14.2466
-8.5 | -0.6673 | 0.03722 | -0.0634 | -17.9285
-7.5 | -0.6572 | 0.02363 | -0.0615 | -27.8121
-6.5 | -0.5166 | 0.01699 | -0.0624 | -30.4061
-6 | -0.4375 | 0.01502 | -0.0632 | -29.1278
-5.5 | -0.369 | 0.01364 | -0.062 | -27.0528
-5 | -0.3128 | 0.01274 | -0.0583 | -24.5526
-4.5 | -0.2641 | 0.01211 | -0.0533 | -21.8084
-4 | -0.2165 | 0.01165 | -0.0483 | -18.5837
-3.5 | -0.1684 | 0.0113 | -0.0434 | -14.9027
-3 | -0.1202 | 0.01097 | -0.0388 | -10.9572
-2.5 | -0.0715 | 0.01068 | -0.0345 | -6.6948
-1.5 | 0.0055 | 0.00911 | -0.0229 | 0.60373
-1 | 0.0457 | 0.00873 | -0.0168 | 5.2348
-0.5 | 0.095 | 0.00862 | -0.0124 | 11.0209
0 | 0.1487 | 0.00863 | -0.0087 | 17.2306
0.5 | 0.2057 | 0.00874 | -0.0057 | 23.5355
1 | 0.2663 | 0.00897 | -0.0033 | 29.6878
2 | 0.416 | 0.00986 | -0.0045 | 42.1907
2.5 | 0.4965 | 0.01035 | -0.0065 | 47.971
3 | 0.5767 | 0.01085 | -0.0084 | 53.1521
3.5 | 0.6707 | 0.01141 | -0.013 | 58.7818
4 | 0.7513 | 0.01194 | -0.0148 | 62.9229
4.5 | 0.8395 | 0.0125 | -0.018 | 67.16
5 | 0.9256 | 0.01306 | -0.0206 | 70.8729
5.5 | 1.0106 | 0.01368 | -0.023 | 73.8743
6 | 1.0953 | 0.01433 | -0.0251 | 76.4341
6.5 | 1.1153 | 0.01487 | -0.0156 | 75.0034
7 | 1.1214 | 0.01541 | -0.0036 | 72.7709
7.5 | 1.1292 | 0.01616 | 0.0078 | 69.8762
8 | 1.144 | 0.01728 | 0.0173 | 66.2037
8.5 | 1.1591 | 0.01887 | 0.0256 | 61.4255
9 | 1.1726 | 0.0211 | 0.0326 | 55.5735
9.5 | 1.1847 | 0.02404 | 0.0382 | 49.2804
10 | 1.1886 | 0.02819 | 0.0421 | 42.1639
10.5 | 1.1849 | 0.03365 | 0.0442 | 35.2125
11 | 1.1739 | 0.04024 | 0.0448 | 29.1725
11.5 | 1.1564 | 0.0477 | 0.0444 | 24.2432
12 | 1.134 | 0.05583 | 0.0433 | 20.3117
12.5 | 1.1142 | 0.06408 | 0.0416 | 17.3876
13 | 1.0957 | 0.07255 | 0.0395 | 15.1027
13.5 | 1.0762 | 0.08143 | 0.0367 | 13.2163
14 | 1.0603 | 0.09039 | 0.0337 | 11.7303
14.5 | 1.0441 | 0.09961 | 0.0302 | 10.4819
15 | 1.0256 | 0.10953 | 0.026 | 9.3636

## 33. Re 750k Mach 0.00 (1)
BIGFOIL.COM POLAR EXPORT
NACA25014.5
NACA25014.5 |  |  |  | Cl Max: | 1.512 | at alpha= | 15.5 | deg
JavaFoil+Calcfoil stall+Eppler ext transition |  |  |  | L/D Max: | 92.715 | at alpha= | 5.5 | deg
Re: | 750000 |  |  | Cd Min: | 0.00889 | at alpha= | 2 | deg
Mach: | 0 |  |  | Cl=0 at alpha= | -1.5656 | deg
|  |  |  | @ Cl=0.1, Cd= | 0.0091547
|  |  |  | @ Cl=0.4, Cd= | 0.0091202
|  |  |  | @ Cl=0.6, Cd= | 0.0090237
alpha (deg) | Cl | Cd | Cm | Cl/Cd
-20 | -0.948 | 0.17774 | -0.003 | -5.333
-19.5 | -0.96 | 0.16907 | -0.004 | -5.675
-19 | -0.97 | 0.16135 | -0.004 | -6.01
-18.5 | -0.979 | 0.15259 | -0.004 | -6.414
-18 | -0.986 | 0.14524 | -0.004 | -6.788
-17.5 | -0.991 | 0.13727 | -0.004 | -7.222
-17 | -0.995 | 0.12987 | -0.005 | -7.66
-16.5 | -0.996 | 0.12287 | -0.005 | -8.106
-16 | -0.995 | 0.11575 | -0.005 | -8.599
-15.5 | -0.992 | 0.109 | -0.005 | -9.102
-15 | -0.987 | 0.10227 | -0.005 | -9.649
-14.5 | -0.979 | 0.09573 | -0.006 | -10.226
-14 | -0.969 | 0.08926 | -0.006 | -10.854
-13.5 | -0.956 | 0.08274 | -0.006 | -11.554
-13 | -0.941 | 0.07596 | -0.007 | -12.389
-12.5 | -0.926 | 0.06823 | -0.007 | -13.575
-12 | -0.916 | 0.05758 | -0.008 | -15.915
-11.5 | -0.962 | 0.02919 | -0.01 | -32.958
-11 | -0.974 | 0.01934 | -0.011 | -50.393
-10.5 | -0.955 | 0.01685 | -0.012 | -56.656
-10 | -0.922 | 0.01558 | -0.012 | -59.176
-9.5 | -0.883 | 0.01472 | -0.012 | -59.957
-9 | -0.839 | 0.01402 | -0.013 | -59.843
-8.5 | -0.792 | 0.01341 | -0.013 | -59.087
-8 | -0.743 | 0.01287 | -0.013 | -57.707
-7.5 | -0.692 | 0.01241 | -0.014 | -55.725
-7 | -0.639 | 0.01081 | -0.014 | -59.066
-6.5 | -0.584 | 0.01097 | -0.015 | -53.249
-6 | -0.528 | 0.01122 | -0.015 | -47.07
-5.5 | -0.471 | 0.01089 | -0.015 | -43.233
-5 | -0.413 | 0.01126 | -0.016 | -36.683
-4.5 | -0.354 | 0.01099 | -0.016 | -32.237
-4 | -0.295 | 0.01078 | -0.016 | -27.34
-3.5 | -0.235 | 0.01123 | -0.017 | -20.899
-3 | -0.174 | 0.0111 | -0.017 | -15.711
-2.5 | -0.114 | 0.01091 | -0.018 | -10.422
-2 | -0.053 | 0.00899 | -0.018 | -5.868
-1.5 | 0.008 | 0.00916 | -0.018 | 0.918
-1 | 0.07 | 0.00914 | -0.019 | 7.62
-0.5 | 0.131 | 0.00917 | -0.019 | 14.272
0 | 0.192 | 0.00908 | -0.019 | 21.142
0.5 | 0.253 | 0.0091 | -0.02 | 27.793
1 | 0.314 | 0.00914 | -0.02 | 34.338
1.5 | 0.375 | 0.00928 | -0.021 | 40.415
2 | 0.436 | 0.00889 | -0.021 | 48.998
2.5 | 0.496 | 0.00905 | -0.021 | 54.812
3 | 0.557 | 0.00921 | -0.022 | 60.42
3.5 | 0.617 | 0.00895 | -0.022 | 68.876
4 | 0.677 | 0.00918 | -0.023 | 73.674
4.5 | 0.736 | 0.00902 | -0.023 | 81.616
5 | 0.795 | 0.00932 | -0.023 | 85.363
5.5 | 0.854 | 0.00921 | -0.024 | 92.715
6 | 0.911 | 0.0104 | -0.024 | 87.622
6.5 | 0.968 | 0.01086 | -0.025 | 89.18
7 | 1.024 | 0.01139 | -0.025 | 89.929
7.5 | 1.078 | 0.01199 | -0.025 | 89.924
8 | 1.131 | 0.01272 | -0.026 | 88.907
8.5 | 1.181 | 0.01358 | -0.026 | 86.97
9 | 1.228 | 0.01467 | -0.026 | 83.741
9.5 | 1.272 | 0.016 | -0.027 | 79.476
10 | 1.311 | 0.01785 | -0.027 | 73.438
10.5 | 1.346 | 0.01985 | -0.027 | 67.811
11 | 1.377 | 0.02203 | -0.027 | 62.511
11.5 | 1.405 | 0.02441 | -0.027 | 57.576
12 | 1.43 | 0.02716 | -0.027 | 52.656
12.5 | 1.452 | 0.03018 | -0.027 | 48.113
13 | 1.47 | 0.03374 | -0.028 | 43.575
13.5 | 1.485 | 0.03763 | -0.028 | 39.452
14 | 1.496 | 0.04197 | -0.028 | 35.637
14.5 | 1.504 | 0.04669 | -0.028 | 32.215
15 | 1.51 | 0.05174 | -0.028 | 29.172
15.5 | 1.512 | 0.05733 | -0.028 | 26.368
16 | 1.512 | 0.0632 | -0.028 | 23.916
16.5 | 1.509 | 0.0695 | -0.028 | 21.706
17 | 1.502 | 0.07601 | -0.028 | 19.759
17.5 | 1.492 | 0.08287 | -0.028 | 18.003
18 | 1.479 | 0.08991 | -0.028 | 16.455
18.5 | 1.464 | 0.09748 | -0.028 | 15.022
19 | 1.447 | 0.10554 | -0.028 | 13.708
19.5 | 1.427 | 0.11397 | -0.028 | 12.519
20 | 1.405 | 0.12325 | -0.028 | 11.396

## 34. Re 750k Mach 0.00 (2)
BIGFOIL.COM POLAR EXPORT
NACA25014.5
NACA25014.5 |  |  |  | Cl Max: | 1.3908 | at alpha= | 15.5 | deg
XFOIL ncrit=9 |  |  |  | L/D Max: | 97.5554 | at alpha= | 7.5 | deg
Re: | 750000 |  |  | Cd Min: | 0.11452 | at alpha= | 20 | deg
Mach: | 0 |  |  | Cl=0 at alpha= | -1.5088 | deg
|  |  |  | @ Cl=0.1, Cd= | 0.00686
|  |  |  | @ Cl=0.4, Cd= | 0.007688
|  |  |  | @ Cl=0.6, Cd= | 0.0086164
alpha (deg) | Cl | Cd | Cm | Cl/Cd
-19 | -0.9746 | 0.10536 | -0.0365 | -9.2502
-18.5 | -1.0383 | 0.08634 | -0.0479 | -12.0257
-18 | -1.0836 | 0.07124 | -0.0571 | -15.2106
-17.5 | -1.1085 | 0.06037 | -0.0635 | -18.3618
-17 | -1.1325 | 0.05078 | -0.0683 | -22.3021
-16.5 | -1.1391 | 0.04426 | -0.0707 | -25.7366
-16 | -1.1392 | 0.03918 | -0.0716 | -29.0761
-15.5 | -1.1378 | 0.03486 | -0.0709 | -32.6391
-15 | -1.1323 | 0.03142 | -0.0689 | -36.0376
-14.5 | -1.1231 | 0.02868 | -0.0658 | -39.1597
-14 | -1.118 | 0.02597 | -0.0613 | -43.0497
-13.5 | -1.1033 | 0.02429 | -0.0565 | -45.422
-13 | -1.0871 | 0.02302 | -0.0511 | -47.2242
-12.5 | -1.075 | 0.02194 | -0.0441 | -48.9973
-12 | -1.0654 | 0.02121 | -0.036 | -50.231
-11.5 | -1.0585 | 0.01974 | -0.0279 | -53.6221
-11 | -1.0406 | 0.01891 | -0.0212 | -55.0291
-10.5 | -1.0039 | 0.01809 | -0.0182 | -55.4947
-10 | -0.9378 | 0.01686 | -0.0211 | -55.6228
-9.5 | -0.8711 | 0.01597 | -0.0238 | -54.546
-9 | -0.8006 | 0.01489 | -0.0273 | -53.7676
-8.5 | -0.7354 | 0.01407 | -0.0295 | -52.2672
-8 | -0.668 | 0.01315 | -0.0322 | -50.7985
-7.5 | -0.6022 | 0.0125 | -0.0342 | -48.176
-6.5 | -0.4683 | 0.01097 | -0.039 | -42.6892
-6 | -0.4072 | 0.01039 | -0.0399 | -39.1915
-5.5 | -0.3527 | 0.00993 | -0.0394 | -35.5186
-5 | -0.3023 | 0.00959 | -0.0379 | -31.5224
-4.5 | -0.2545 | 0.00934 | -0.0359 | -27.2484
-4 | -0.2085 | 0.00909 | -0.0335 | -22.9373
-3.5 | -0.1625 | 0.00889 | -0.0312 | -18.279
-2.5 | -0.0745 | 0.00828 | -0.026 | -8.9976
-2 | -0.039 | 0.00747 | -0.0219 | -5.2209
-1.5 | 0.0007 | 0.00708 | -0.0184 | 0.09887
-1 | 0.0444 | 0.00693 | -0.0155 | 6.4069
-0.5 | 0.0902 | 0.00686 | -0.013 | 13.1487
0 | 0.1371 | 0.00686 | -0.0107 | 19.9854
0.5 | 0.1858 | 0.0069 | -0.0087 | 26.9275
1 | 0.2369 | 0.00699 | -0.0072 | 33.8913
1.5 | 0.2931 | 0.00719 | -0.0067 | 40.765
2.5 | 0.4176 | 0.00777 | -0.0087 | 53.7452
3 | 0.482 | 0.00806 | -0.0103 | 59.8015
3.5 | 0.5563 | 0.0084 | -0.0141 | 66.2262
4 | 0.6189 | 0.00871 | -0.0155 | 71.0563
4.5 | 0.6933 | 0.00905 | -0.0194 | 76.6077
5 | 0.7629 | 0.00938 | -0.0224 | 81.3326
5.5 | 0.8275 | 0.00973 | -0.0244 | 85.0462
6 | 0.8989 | 0.01007 | -0.0279 | 89.2651
6.5 | 0.9656 | 0.01046 | -0.0305 | 92.3136
7 | 1.0333 | 0.01086 | -0.0335 | 95.1473
7.5 | 1.1014 | 0.01129 | -0.0365 | 97.5554
8 | 1.1406 | 0.01171 | -0.0336 | 97.4039
8.5 | 1.1717 | 0.01219 | -0.0291 | 96.1198
9 | 1.2004 | 0.01276 | -0.0241 | 94.0752
9.5 | 1.2262 | 0.01342 | -0.0187 | 91.3711
10 | 1.25 | 0.01414 | -0.013 | 88.4017
10.5 | 1.2685 | 0.01487 | -0.0062 | 85.306
11 | 1.2825 | 0.01569 | 0.0011 | 81.74
11.5 | 1.2998 | 0.01672 | 0.0072 | 77.7392
12 | 1.3175 | 0.018 | 0.0126 | 73.1944
12.5 | 1.3344 | 0.01952 | 0.0174 | 68.3607
13.5 | 1.365 | 0.02348 | 0.0251 | 58.1346
14 | 1.3778 | 0.02607 | 0.0279 | 52.85
14.5 | 1.3864 | 0.02936 | 0.03 | 47.2207
15 | 1.3874 | 0.03377 | 0.0312 | 41.0838
15.5 | 1.3908 | 0.03839 | 0.0315 | 36.2282
16 | 1.3814 | 0.04477 | 0.0308 | 30.8555
16.5 | 1.3735 | 0.05138 | 0.0296 | 26.7322
17 | 1.3591 | 0.05905 | 0.0277 | 23.0161
17.5 | 1.3325 | 0.06855 | 0.0249 | 19.4384
18 | 1.3157 | 0.07708 | 0.0222 | 17.0693
18.5 | 1.2975 | 0.08606 | 0.0191 | 15.0767
19 | 1.2751 | 0.09582 | 0.0155 | 13.3072
19.5 | 1.2515 | 0.10598 | 0.0115 | 11.8088
20 | 1.2399 | 0.11452 | 0.008 | 10.8269

## 35. Re 750k Mach 0.10 (1)
BIGFOIL.COM POLAR EXPORT
NACA25014.5
NACA25014.5 |  |  |  | Cl Max: | 1.5 | at alpha= | 15.5 | deg
JavaFoil+Calcfoil stall+Eppler ext transition |  |  |  | L/D Max: | 92.612 | at alpha= | 5.5 | deg
Re: | 750000 |  |  | Cd Min: | 0.00877 | at alpha= | 0 | deg
Mach: | 0.1 |  |  | Cl=0 at alpha= | -1.5656 | deg
|  |  |  | @ Cl=0.1, Cd= | 0.0092045
|  |  |  | @ Cl=0.4, Cd= | 0.0091505
|  |  |  | @ Cl=0.6, Cd= | 0.0090852
alpha (deg) | Cl | Cd | Cm | Cl/Cd
-20 | -0.905 | 0.18231 | -0.003 | -4.964
-19.5 | -0.92 | 0.17351 | -0.004 | -5.301
-19 | -0.933 | 0.16466 | -0.004 | -5.669
-18.5 | -0.945 | 0.15655 | -0.004 | -6.039
-18 | -0.956 | 0.14799 | -0.004 | -6.458
-17.5 | -0.964 | 0.14026 | -0.004 | -6.875
-17 | -0.971 | 0.13242 | -0.005 | -7.331
-16.5 | -0.975 | 0.12514 | -0.005 | -7.791
-16 | -0.977 | 0.11791 | -0.005 | -8.283
-15.5 | -0.976 | 0.11089 | -0.005 | -8.804
-15 | -0.973 | 0.10408 | -0.005 | -9.35
-14.5 | -0.967 | 0.09754 | -0.006 | -9.918
-14 | -0.959 | 0.09105 | -0.006 | -10.533
-13.5 | -0.947 | 0.08467 | -0.006 | -11.191
-13 | -0.934 | 0.07794 | -0.007 | -11.981
-12.5 | -0.919 | 0.07065 | -0.007 | -13.009
-12 | -0.906 | 0.06167 | -0.008 | -14.695
-11.5 | -0.933 | 0.03742 | -0.01 | -24.945
-11 | -0.964 | 0.02108 | -0.011 | -45.712
-10.5 | -0.952 | 0.01732 | -0.012 | -54.953
-10 | -0.922 | 0.01582 | -0.012 | -58.248
-9.5 | -0.884 | 0.0149 | -0.012 | -59.325
-9 | -0.841 | 0.01415 | -0.013 | -59.439
-8.5 | -0.794 | 0.01352 | -0.013 | -58.762
-8 | -0.745 | 0.01297 | -0.014 | -57.475
-7.5 | -0.694 | 0.01249 | -0.014 | -55.579
-7 | -0.641 | 0.01088 | -0.014 | -58.938
-6.5 | -0.587 | 0.01102 | -0.015 | -53.211
-6 | -0.53 | 0.01129 | -0.015 | -46.993
-5.5 | -0.473 | 0.01099 | -0.015 | -43.054
-5 | -0.415 | 0.0113 | -0.016 | -36.729
-4.5 | -0.356 | 0.01103 | -0.016 | -32.262
-4 | -0.296 | 0.01082 | -0.016 | -27.373
-3.5 | -0.236 | 0.01129 | -0.017 | -20.89
-3 | -0.175 | 0.01115 | -0.017 | -15.708
-2.5 | -0.114 | 0.01098 | -0.018 | -10.407
-2 | -0.053 | 0.00906 | -0.018 | -5.848
-1.5 | 0.008 | 0.00917 | -0.018 | 0.922
-1 | 0.07 | 0.00919 | -0.019 | 7.62
-0.5 | 0.132 | 0.00922 | -0.019 | 14.267
0 | 0.193 | 0.00877 | -0.02 | 22.002
0.5 | 0.254 | 0.00911 | -0.02 | 27.909
1 | 0.316 | 0.00921 | -0.02 | 34.249
1.5 | 0.377 | 0.00929 | -0.021 | 40.564
2 | 0.438 | 0.00892 | -0.021 | 49.06
2.5 | 0.499 | 0.00909 | -0.022 | 54.873
3 | 0.559 | 0.00926 | -0.022 | 60.372
3.5 | 0.62 | 0.009 | -0.022 | 68.833
4 | 0.68 | 0.00926 | -0.023 | 73.447
4.5 | 0.74 | 0.00906 | -0.023 | 81.649
5 | 0.799 | 0.00938 | -0.024 | 85.207
5.5 | 0.858 | 0.00926 | -0.024 | 92.612
6 | 0.916 | 0.01047 | -0.024 | 87.433
6.5 | 0.973 | 0.01095 | -0.025 | 88.865
7 | 1.028 | 0.01149 | -0.025 | 89.529
7.5 | 1.083 | 0.01211 | -0.025 | 89.404
8 | 1.135 | 0.01284 | -0.026 | 88.403
8.5 | 1.185 | 0.01374 | -0.026 | 86.281
9 | 1.233 | 0.01479 | -0.026 | 83.351
9.5 | 1.275 | 0.01628 | -0.027 | 78.326
10 | 1.314 | 0.0182 | -0.027 | 72.183
10.5 | 1.348 | 0.02028 | -0.027 | 66.464
11 | 1.379 | 0.02253 | -0.027 | 61.18
11.5 | 1.406 | 0.02502 | -0.027 | 56.186
12 | 1.43 | 0.02791 | -0.027 | 51.23
12.5 | 1.45 | 0.03112 | -0.027 | 46.606
13 | 1.467 | 0.03482 | -0.028 | 42.134
13.5 | 1.48 | 0.0389 | -0.028 | 38.044
14 | 1.489 | 0.04344 | -0.028 | 34.291
14.5 | 1.496 | 0.04828 | -0.028 | 30.984
15 | 1.499 | 0.05362 | -0.028 | 27.959
15.5 | 1.5 | 0.05935 | -0.028 | 25.264
16 | 1.497 | 0.06554 | -0.028 | 22.836
16.5 | 1.491 | 0.072 | -0.028 | 20.712
17 | 1.482 | 0.07876 | -0.028 | 18.812
17.5 | 1.469 | 0.08586 | -0.028 | 17.105
18 | 1.453 | 0.0932 | -0.028 | 15.587
18.5 | 1.434 | 0.10123 | -0.028 | 14.163
19 | 1.412 | 0.10985 | -0.028 | 12.854
19.5 | 1.388 | 0.11907 | -0.028 | 11.656
20 | 1.361 | 0.12903 | -0.027 | 10.55

## 36. Re 750k Mach 0.10 (2)
BIGFOIL.COM POLAR EXPORT
NACA25014.5
NACA25014.5 |  |  |  | Cl Max: | 1.3802 | at alpha= | 14.5 | deg
XFOIL ncrit=9 |  |  |  | L/D Max: | 97.355 | at alpha= | 7.5 | deg
Re: | 750000 |  |  | Cd Min: | 0.11042 | at alpha= | 19.5 | deg
Mach: | 0.1 |  |  | Cl=0 at alpha= | -1.5127 | deg
|  |  |  | @ Cl=0.1, Cd= | 0.0069
|  |  |  | @ Cl=0.4, Cd= | 0.0077005
|  |  |  | @ Cl=0.6, Cd= | 0.0086444
alpha (deg) | Cl | Cd | Cm | Cl/Cd
-18 | -1.0014 | 0.08732 | -0.0475 | -11.4682
-17.5 | -1.0485 | 0.07161 | -0.0573 | -14.6418
-17 | -1.0912 | 0.05806 | -0.0654 | -18.7944
-16.5 | -1.107 | 0.04958 | -0.0697 | -22.3276
-16 | -1.1133 | 0.04316 | -0.072 | -25.7947
-15.5 | -1.1177 | 0.03776 | -0.0725 | -29.6001
-15 | -1.1176 | 0.03348 | -0.0712 | -33.3811
-14 | -1.1076 | 0.02724 | -0.0645 | -40.6608
-13.5 | -1.0965 | 0.02517 | -0.0598 | -43.5638
-13 | -1.0811 | 0.02372 | -0.0545 | -45.5776
-12.5 | -1.0686 | 0.02248 | -0.0478 | -47.5356
-12 | -1.0604 | 0.02162 | -0.0396 | -49.0472
-11.5 | -1.0552 | 0.02028 | -0.0309 | -52.0316
-11 | -1.0408 | 0.01929 | -0.0236 | -53.9554
-10 | -0.9412 | 0.01732 | -0.0224 | -54.3418
-9.5 | -0.8753 | 0.01619 | -0.025 | -54.0642
-9 | -0.8034 | 0.0152 | -0.0285 | -52.8553
-8.5 | -0.7388 | 0.01421 | -0.0305 | -51.9916
-8 | -0.6708 | 0.01328 | -0.0331 | -50.512
-7.5 | -0.605 | 0.01258 | -0.035 | -48.0922
-7 | -0.5338 | 0.01173 | -0.0382 | -45.5072
-6.5 | -0.4695 | 0.01102 | -0.0398 | -42.6044
-6 | -0.409 | 0.01044 | -0.0405 | -39.1762
-5.5 | -0.3536 | 0.00998 | -0.04 | -35.4309
-5 | -0.3034 | 0.00963 | -0.0384 | -31.5057
-4.5 | -0.2557 | 0.00937 | -0.0363 | -27.2892
-4 | -0.2092 | 0.00915 | -0.0339 | -22.8634
-3.5 | -0.1633 | 0.00894 | -0.0314 | -18.2662
-3 | -0.1183 | 0.0087 | -0.0289 | -13.5977
-2.5 | -0.0745 | 0.00834 | -0.0262 | -8.9329
-2 | -0.0385 | 0.00754 | -0.0222 | -5.1061
-1.5 | 0.001 | 0.00712 | -0.0186 | 0.14045
-1 | 0.0445 | 0.00697 | -0.0156 | 6.3845
-0.5 | 0.0906 | 0.0069 | -0.013 | 13.1304
0 | 0.1375 | 0.0069 | -0.0106 | 19.9275
0.5 | 0.1868 | 0.00692 | -0.0087 | 26.9942
1 | 0.2378 | 0.00701 | -0.007 | 33.923
1.5 | 0.2942 | 0.00721 | -0.0065 | 40.8044
2.5 | 0.4193 | 0.00779 | -0.0085 | 53.8254
3 | 0.4835 | 0.0081 | -0.0099 | 59.6914
3.5 | 0.5584 | 0.00844 | -0.0138 | 66.1611
4 | 0.6215 | 0.00875 | -0.0151 | 71.0286
4.5 | 0.6964 | 0.00909 | -0.0191 | 76.6117
5 | 0.7666 | 0.00943 | -0.0221 | 81.2937
5.5 | 0.8317 | 0.00978 | -0.0241 | 85.0409
6 | 0.9036 | 0.01014 | -0.0276 | 89.1124
6.5 | 0.9706 | 0.01054 | -0.0301 | 92.0873
7.5 | 1.1079 | 0.01138 | -0.0361 | 97.355
8 | 1.1456 | 0.01181 | -0.0328 | 97.0025
8.5 | 1.1761 | 0.01232 | -0.028 | 95.4627
9 | 1.2038 | 0.01292 | -0.0228 | 93.1734
9.5 | 1.2291 | 0.01359 | -0.0171 | 90.4415
10 | 1.2527 | 0.0143 | -0.0112 | 87.6014
10.5 | 1.2674 | 0.01505 | -0.0036 | 84.2126
11 | 1.2819 | 0.01594 | 0.0035 | 80.4203
11.5 | 1.2988 | 0.01709 | 0.0096 | 75.9977
12 | 1.317 | 0.01843 | 0.0149 | 71.4596
12.5 | 1.3345 | 0.02002 | 0.0195 | 66.6583
13 | 1.3495 | 0.02199 | 0.0236 | 61.3688
13.5 | 1.3614 | 0.02447 | 0.0271 | 55.6355
14 | 1.3722 | 0.02741 | 0.0297 | 50.062
14.5 | 1.3802 | 0.03097 | 0.0314 | 44.5657
15 | 1.3794 | 0.0358 | 0.0322 | 38.5307
15.5 | 1.3794 | 0.04103 | 0.0321 | 33.6193
16 | 1.3639 | 0.04833 | 0.031 | 28.2206
16.5 | 1.3567 | 0.05502 | 0.0296 | 24.6583
17 | 1.3382 | 0.06336 | 0.0273 | 21.1206
17.5 | 1.3087 | 0.07342 | 0.0242 | 17.8248
18 | 1.295 | 0.08165 | 0.0215 | 15.8604
18.5 | 1.2761 | 0.09086 | 0.0182 | 14.0447
19 | 1.2535 | 0.10079 | 0.0144 | 12.4367
19.5 | 1.2341 | 0.11042 | 0.0105 | 11.1764

## 37. Re 750k Mach 0.25 (1)
BIGFOIL.COM POLAR EXPORT
NACA25014.5
NACA25014.5 |  |  |  | Cl Max: | 1.441 | at alpha= | 13.5 | deg
JavaFoil+Calcfoil stall+Eppler ext transition |  |  |  | L/D Max: | 90.773 | at alpha= | 5 | deg
Re: | 750000 |  |  | Cd Min: | 0.00891 | at alpha= | -1 | deg
Mach: | 0.25 |  |  | Cl=0 at alpha= | -1.5714 | deg
|  |  |  | @ Cl=0.1, Cd= | 0.0089278
|  |  |  | @ Cl=0.4, Cd= | 0.0090644
|  |  |  | @ Cl=0.6, Cd= | 0.0091365
alpha (deg) | Cl | Cd | Cm | Cl/Cd
-15 | -0.86 | 0.11618 | -0.005 | -7.403
-14.5 | -0.873 | 0.1086 | -0.005 | -8.038
-14 | -0.881 | 0.10123 | -0.006 | -8.704
-13.5 | -0.883 | 0.09414 | -0.006 | -9.383
-13 | -0.881 | 0.08745 | -0.006 | -10.071
-12.5 | -0.874 | 0.08088 | -0.007 | -10.806
-12 | -0.864 | 0.07421 | -0.007 | -11.645
-11.5 | -0.852 | 0.06718 | -0.008 | -12.679
-11 | -0.84 | 0.05846 | -0.008 | -14.37
-10.5 | -0.879 | 0.0315 | -0.011 | -27.904
-10 | -0.907 | 0.01845 | -0.012 | -49.145
-9.5 | -0.884 | 0.01614 | -0.013 | -54.771
-9 | -0.848 | 0.01504 | -0.013 | -56.349
-8.5 | -0.804 | 0.01423 | -0.014 | -56.535
-8 | -0.757 | 0.01355 | -0.014 | -55.911
-7.5 | -0.707 | 0.01297 | -0.014 | -54.519
-7 | -0.654 | 0.01251 | -0.015 | -52.312
-6.5 | -0.6 | 0.01086 | -0.015 | -55.188
-6 | -0.543 | 0.01103 | -0.015 | -49.199
-5.5 | -0.485 | 0.01129 | -0.016 | -42.906
-5 | -0.425 | 0.01101 | -0.016 | -38.617
-4.5 | -0.365 | 0.01133 | -0.017 | -32.227
-4 | -0.304 | 0.01115 | -0.017 | -27.244
-3.5 | -0.242 | 0.01095 | -0.017 | -22.115
-3 | -0.18 | 0.01141 | -0.018 | -15.774
-2.5 | -0.117 | 0.0113 | -0.018 | -10.382
-2 | -0.054 | 0.00939 | -0.019 | -5.794
-1.5 | 0.009 | 0.00939 | -0.019 | 0.925
-1 | 0.072 | 0.00891 | -0.019 | 8.076
-0.5 | 0.135 | 0.00895 | -0.02 | 15.108
0 | 0.198 | 0.00896 | -0.02 | 22.119
0.5 | 0.261 | 0.00905 | -0.021 | 28.866
1 | 0.324 | 0.00941 | -0.021 | 34.437
1.5 | 0.387 | 0.00905 | -0.021 | 42.758
2 | 0.45 | 0.00912 | -0.022 | 49.287
2.5 | 0.512 | 0.00936 | -0.022 | 54.707
3 | 0.574 | 0.00904 | -0.023 | 63.494
3.5 | 0.636 | 0.00927 | -0.023 | 68.59
4 | 0.698 | 0.00905 | -0.023 | 77.102
4.5 | 0.759 | 0.00933 | -0.024 | 81.346
5 | 0.82 | 0.00903 | -0.024 | 90.773
5.5 | 0.88 | 0.01041 | -0.025 | 84.526
6 | 0.939 | 0.01087 | -0.025 | 86.353
6.5 | 0.997 | 0.01141 | -0.025 | 87.367
7 | 1.053 | 0.01202 | -0.026 | 87.593
7.5 | 1.108 | 0.01273 | -0.026 | 87.015
8 | 1.16 | 0.01363 | -0.026 | 85.101
8.5 | 1.209 | 0.01463 | -0.027 | 82.623
9 | 1.254 | 0.01608 | -0.027 | 77.953
9.5 | 1.292 | 0.01805 | -0.027 | 71.593
10 | 1.326 | 0.02047 | -0.027 | 64.755
10.5 | 1.356 | 0.02301 | -0.027 | 58.932
11 | 1.381 | 0.0259 | -0.028 | 53.33
11.5 | 1.402 | 0.02915 | -0.028 | 48.094
12 | 1.419 | 0.03281 | -0.028 | 43.253
12.5 | 1.432 | 0.03701 | -0.028 | 38.684
13 | 1.44 | 0.04172 | -0.028 | 34.509
13.5 | 1.441 | 0.04696 | -0.028 | 30.698
14 | 1.439 | 0.05263 | -0.028 | 27.34
14.5 | 1.431 | 0.05888 | -0.028 | 24.303
15 | 1.418 | 0.06569 | -0.027 | 21.593
15.5 | 1.401 | 0.07283 | -0.027 | 19.24
16 | 1.379 | 0.08054 | -0.027 | 17.124
16.5 | 1.352 | 0.08904 | -0.027 | 15.181
17 | 1.317 | 0.09833 | -0.027 | 13.392
17.5 | 1.274 | 0.10899 | -0.027 | 11.693
18 | 1.227 | 0.12102 | -0.027 | 10.135
18.5 | 1.174 | 0.13408 | -0.026 | 8.755

## 38. Re 750k Mach 0.25 (2)
BIGFOIL.COM POLAR EXPORT
NACA25014.5
NACA25014.5 |  |  |  | Cl Max: | 1.338 | at alpha= | 14 | deg
XFOIL ncrit=9 |  |  |  | L/D Max: | 95.3054 | at alpha= | 7.5 | deg
Re: | 750000 |  |  | Cd Min: | 0.19688 | at alpha= | -18 | deg
Mach: | 0.25 |  |  | Cl=0 at alpha= | -1.527 | deg
|  |  |  | @ Cl=0.1, Cd= | 0.007067
|  |  |  | @ Cl=0.4, Cd= | 0.0077765
|  |  |  | @ Cl=0.6, Cd= | 0.0087564
alpha (deg) | Cl | Cd | Cm | Cl/Cd
-18 | -0.555 | 0.19688 | 0.0075 | -2.819
-17.5 | -0.5573 | 0.18417 | 0.0004 | -3.026
-17 | -0.5343 | 0.18047 | -0.0005 | -2.9606
-16.5 | -0.5164 | 0.17538 | -0.0027 | -2.9445
-16 | -0.7674 | 0.10594 | -0.0361 | -7.2437
-15.5 | -0.8877 | 0.07697 | -0.0543 | -11.5331
-15 | -0.9485 | 0.05928 | -0.0663 | -16.0003
-14.5 | -0.9834 | 0.04766 | -0.0734 | -20.6337
-14 | -1.0064 | 0.03956 | -0.076 | -25.4398
-13.5 | -1.0212 | 0.03372 | -0.075 | -30.2847
-13 | -1.026 | 0.02974 | -0.0714 | -34.499
-12.5 | -1.0214 | 0.02708 | -0.0663 | -37.7179
-12 | -1.0139 | 0.02514 | -0.0598 | -40.3302
-11.5 | -1.012 | 0.02341 | -0.0512 | -43.2294
-11 | -1.0168 | 0.02229 | -0.0402 | -45.6169
-10.5 | -1.0174 | 0.02077 | -0.0301 | -48.9841
-10 | -0.9645 | 0.01937 | -0.0295 | -49.7935
-9.5 | -0.894 | 0.01784 | -0.0319 | -50.1121
-9 | -0.8228 | 0.01644 | -0.0346 | -50.0487
-8.5 | -0.7553 | 0.01516 | -0.0363 | -49.8219
-8 | -0.6848 | 0.01415 | -0.0385 | -48.3958
-7.5 | -0.6189 | 0.0131 | -0.0397 | -47.2443
-7 | -0.5426 | 0.01215 | -0.0431 | -44.6584
-6.5 | -0.4763 | 0.01144 | -0.0443 | -41.6346
-6 | -0.4148 | 0.01083 | -0.0445 | -38.301
-5.5 | -0.3594 | 0.01031 | -0.0434 | -34.8594
-5 | -0.3088 | 0.00994 | -0.0412 | -31.0664
-4 | -0.2144 | 0.00939 | -0.0357 | -22.8328
-3 | -0.1207 | 0.00898 | -0.0302 | -13.441
-2.5 | -0.0748 | 0.00869 | -0.0275 | -8.6076
-2 | -0.035 | 0.00803 | -0.0238 | -4.3587
-1.5 | 0.002 | 0.00737 | -0.0194 | 0.27137
-0.5 | 0.0927 | 0.00707 | -0.0132 | 13.1117
0 | 0.141 | 0.00705 | -0.0106 | 20
0.5 | 0.1908 | 0.00708 | -0.0084 | 26.9492
1 | 0.2428 | 0.00716 | -0.0065 | 33.9106
1.5 | 0.2975 | 0.00733 | -0.0051 | 40.5866
2 | 0.3625 | 0.00761 | -0.006 | 47.6347
2.5 | 0.4278 | 0.0079 | -0.0071 | 54.1519
3 | 0.4926 | 0.00822 | -0.0082 | 59.927
3.5 | 0.5709 | 0.00859 | -0.0123 | 66.461
4 | 0.6356 | 0.00896 | -0.0133 | 70.9375
4.5 | 0.7136 | 0.00933 | -0.0174 | 76.4845
5 | 0.7869 | 0.00972 | -0.0204 | 80.9568
5.5 | 0.8547 | 0.0101 | -0.0222 | 84.6238
6 | 0.9296 | 0.01049 | -0.0257 | 88.6177
6.5 | 0.9989 | 0.01094 | -0.0279 | 91.3071
7 | 1.0712 | 0.01141 | -0.0309 | 93.8826
7.5 | 1.1389 | 0.01195 | -0.0329 | 95.3054
8 | 1.1697 | 0.01244 | -0.0275 | 94.0273
8.5 | 1.1972 | 0.01302 | -0.0215 | 91.9508
9 | 1.2205 | 0.01371 | -0.0148 | 89.0226
10 | 1.2489 | 0.01524 | 0.0018 | 81.9488
10.5 | 1.2651 | 0.01626 | 0.0091 | 77.8044
11 | 1.2818 | 0.0176 | 0.0155 | 72.8295
11.5 | 1.2968 | 0.0193 | 0.0213 | 67.1917
12 | 1.3121 | 0.02132 | 0.0261 | 61.5432
12.5 | 1.3242 | 0.0239 | 0.0301 | 55.4059
13 | 1.3312 | 0.02729 | 0.0332 | 48.7798
13.5 | 1.3372 | 0.03132 | 0.035 | 42.6948
14 | 1.338 | 0.03633 | 0.0357 | 36.8291
14.5 | 1.327 | 0.04299 | 0.0353 | 30.8676
15 | 1.319 | 0.04973 | 0.0343 | 26.5232
15.5 | 1.2984 | 0.05814 | 0.0323 | 22.3323
16 | 1.2766 | 0.06699 | 0.0299 | 19.0566
16.5 | 1.2581 | 0.07574 | 0.0272 | 16.6108
17 | 1.234 | 0.08546 | 0.0239 | 14.4395
17.5 | 1.2139 | 0.0949 | 0.0205 | 12.7914
18 | 1.1995 | 0.10385 | 0.0171 | 11.5503
18.5 | 1.1837 | 0.11311 | 0.0133 | 10.465
19 | 1.169 | 0.12242 | 0.0092 | 9.5491

## 39. Re 750k Mach 0.50 (1)
BIGFOIL.COM POLAR EXPORT
NACA25014.5
NACA25014.5 |  |  |  | Cl Max: | 1.277 | at alpha= | 9.5 | deg
JavaFoil+Calcfoil stall+Eppler ext transition |  |  |  | L/D Max: | 79.196 | at alpha= | 5.5 | deg
Re: | 750000 |  |  | Cd Min: | 0.00866 | at alpha= | 2.5 | deg
Mach: | 0.5 |  |  | Cl=0 at alpha= | -1.5704 | deg
|  |  |  | @ Cl=0.1, Cd= | 0.0089644
|  |  |  | @ Cl=0.4, Cd= | 0.008865
|  |  |  | @ Cl=0.6, Cd= | 0.0091817
alpha (deg) | Cl | Cd | Cm | Cl/Cd
-20 | -1.01 | 0.21821 | -0.004 | -4.63
-19.5 | -0.984 | 0.21064 | -0.005 | -4.672
-19 | -0.956 | 0.20474 | -0.005 | -4.669
-18.5 | -0.93 | 0.19996 | -0.005 | -4.649
-18 | -0.902 | 0.1954 | -0.005 | -4.616
-17.5 | -0.875 | 0.18661 | -0.005 | -4.689
-17 | -0.848 | 0.18204 | -0.005 | -4.661
-16.5 | -0.82 | 0.17693 | -0.005 | -4.637
-16 | -0.794 | 0.17285 | -0.005 | -4.592
-15.5 | -0.766 | 0.16611 | -0.005 | -4.612
-15 | -0.739 | 0.15922 | -0.006 | -4.642
-14.5 | -0.712 | 0.16127 | -0.006 | -4.416
-14 | -0.684 | 0.15023 | -0.006 | -4.555
-13.5 | -0.657 | 0.14651 | -0.006 | -4.487
-13 | -0.629 | 0.13995 | -0.006 | -4.498
-12.5 | -0.602 | 0.13282 | -0.006 | -4.535
-12 | -0.575 | 0.1265 | -0.006 | -4.542
-11.5 | -0.547 | 0.12262 | -0.006 | -4.465
-11 | -0.52 | 0.12007 | -0.006 | -4.328
-10.5 | -0.492 | 0.10864 | -0.006 | -4.528
-10 | -0.464 | 0.1056 | -0.006 | -4.397
-9.5 | -0.437 | 0.07431 | -0.006 | -5.883
-9 | -0.409 | 0.07646 | -0.006 | -5.354
-8.5 | -0.601 | 0.06133 | -0.008 | -9.796
-8 | -0.619 | 0.05215 | -0.01 | -11.863
-7.5 | -0.694 | 0.01973 | -0.015 | -35.151
-7 | -0.687 | 0.01529 | -0.016 | -44.933
-6.5 | -0.643 | 0.01425 | -0.017 | -45.092
-6 | -0.589 | 0.01353 | -0.017 | -43.533
-5.5 | -0.53 | 0.01295 | -0.018 | -40.965
-5 | -0.468 | 0.01248 | -0.018 | -37.503
-4.5 | -0.403 | 0.011 | -0.018 | -36.67
-4 | -0.337 | 0.0109 | -0.019 | -30.901
-3.5 | -0.269 | 0.01126 | -0.019 | -23.906
-3 | -0.2 | 0.01113 | -0.02 | -17.988
-2.5 | -0.131 | 0.01116 | -0.02 | -11.712
-2 | -0.061 | 0.01144 | -0.021 | -5.305
-1.5 | 0.01 | 0.00896 | -0.021 | 1.082
-1 | 0.08 | 0.00897 | -0.022 | 8.959
-0.5 | 0.151 | 0.00895 | -0.022 | 16.851
0 | 0.221 | 0.00935 | -0.022 | 23.657
0.5 | 0.291 | 0.009 | -0.023 | 32.394
1 | 0.361 | 0.00906 | -0.023 | 39.888
1.5 | 0.431 | 0.00871 | -0.024 | 49.521
2 | 0.501 | 0.00888 | -0.024 | 56.407
2.5 | 0.57 | 0.00866 | -0.025 | 65.809
3 | 0.639 | 0.00986 | -0.025 | 64.824
3.5 | 0.707 | 0.01021 | -0.026 | 69.315
4 | 0.775 | 0.01058 | -0.026 | 73.291
4.5 | 0.842 | 0.01106 | -0.026 | 76.134
5 | 0.908 | 0.01163 | -0.027 | 78.069
5.5 | 0.972 | 0.01227 | -0.027 | 79.196
6 | 1.034 | 0.01308 | -0.028 | 79.07
6.5 | 1.093 | 0.01406 | -0.028 | 77.739
7 | 1.147 | 0.01519 | -0.028 | 75.525
7.5 | 1.196 | 0.0169 | -0.029 | 70.734
8 | 1.235 | 0.01944 | -0.029 | 63.524
8.5 | 1.26 | 0.02336 | -0.029 | 53.952
9 | 1.275 | 0.02843 | -0.029 | 44.834
9.5 | 1.277 | 0.03414 | -0.028 | 37.401
10 | 1.262 | 0.04092 | -0.028 | 30.834
10.5 | 1.215 | 0.04954 | -0.028 | 24.533
11 | 1.071 | 0.06242 | -0.027 | 17.151
11.5 | 0.719 | 0.10818 | -0.013 | 6.645
12 | 0.747 | 0.12243 | -0.015 | 6.103
12.5 | 0.775 | 0.129 | -0.016 | 6.008
13 | 0.803 | 0.13932 | -0.017 | 5.763
13.5 | 0.831 | 0.14514 | -0.018 | 5.724
14 | 0.859 | 0.15316 | -0.018 | 5.609
14.5 | 0.887 | 0.15982 | -0.019 | 5.547

## 40. Re 750k Mach 0.50 (2)
BIGFOIL.COM POLAR EXPORT
NACA25014.5
NACA25014.5 |  |  |  | Cl Max: | 1.2369 | at alpha= | 10 | deg
XFOIL ncrit=9 |  |  |  | L/D Max: | 85.4608 | at alpha= | 6.5 | deg
Re: | 750000 |  |  | Cd Min: | 0.14083 | at alpha= | -13.5 | deg
Mach: | 0.5 |  |  | Cl=0 at alpha= | -1.7075 | deg
|  |  |  | @ Cl=0.1, Cd= | 0.007874
|  |  |  | @ Cl=0.4, Cd= | 0.0082486
|  |  |  | @ Cl=0.6, Cd= | 0.0093159
alpha (deg) | Cl | Cd | Cm | Cl/Cd
-13.5 | -0.4411 | 0.14083 | -0.0221 | -3.1321
-13 | -0.4346 | 0.13222 | -0.0255 | -3.2869
-12.5 | -0.4366 | 0.12209 | -0.0296 | -3.5761
-12 | -0.4619 | 0.10784 | -0.036 | -4.2832
-11.5 | -0.4643 | 0.0995 | -0.0392 | -4.6663
-11 | -0.476 | 0.08989 | -0.0433 | -5.2954
-10.5 | -0.522 | 0.07546 | -0.0508 | -6.9176
-10 | -0.6167 | 0.05309 | -0.0658 | -11.6161
-9.5 | -0.6763 | 0.04038 | -0.0733 | -16.7484
-9 | -0.7331 | 0.0334 | -0.0691 | -21.9491
-8.5 | -0.7341 | 0.02721 | -0.0688 | -26.9791
-8 | -0.706 | 0.02174 | -0.0674 | -32.4747
-7.5 | -0.6516 | 0.01788 | -0.0659 | -36.443
-7 | -0.5727 | 0.01537 | -0.0668 | -37.2609
-6.5 | -0.4914 | 0.01364 | -0.0679 | -36.0264
-6 | -0.4294 | 0.0125 | -0.0652 | -34.352
-5.5 | -0.3787 | 0.01177 | -0.0603 | -32.175
-5 | -0.3314 | 0.01126 | -0.0548 | -29.4316
-4.5 | -0.2833 | 0.01086 | -0.0496 | -26.0866
-4 | -0.2342 | 0.01054 | -0.0448 | -22.2201
-3.5 | -0.1838 | 0.01029 | -0.0404 | -17.862
-3 | -0.1315 | 0.01007 | -0.0365 | -13.0586
-2.5 | -0.079 | 0.00985 | -0.0328 | -8.0203
-2 | -0.0272 | 0.00958 | -0.0292 | -2.8392
-1.5 | 0.0193 | 0.00898 | -0.0249 | 2.1492
-1 | 0.0553 | 0.00809 | -0.0186 | 6.8356
-0.5 | 0.1029 | 0.00786 | -0.0141 | 13.0916
0 | 0.1546 | 0.00777 | -0.0102 | 19.897
0.5 | 0.2086 | 0.00775 | -0.0068 | 26.9161
1 | 0.2638 | 0.00779 | -0.0035 | 33.8639
1.5 | 0.3226 | 0.00792 | -0.0009 | 40.7323
2 | 0.3897 | 0.0082 | 0.0001 | 47.5244
2.5 | 0.4618 | 0.00854 | -0.0001 | 54.0749
3 | 0.5398 | 0.00896 | -0.0016 | 60.2455
3.5 | 0.6193 | 0.00943 | -0.0033 | 65.6734
4 | 0.7064 | 0.00995 | -0.0065 | 70.995
4.5 | 0.7875 | 0.01049 | -0.0082 | 75.0715
5 | 0.8724 | 0.01106 | -0.0106 | 78.8788
5.5 | 0.9552 | 0.01166 | -0.0124 | 81.9211
6 | 1.0391 | 0.01233 | -0.0143 | 84.2741
6.5 | 1.1221 | 0.01313 | -0.0159 | 85.4608
7 | 1.1754 | 0.01384 | -0.0121 | 84.9277
7.5 | 1.1749 | 0.01444 | 0.0011 | 81.3643
8 | 1.1866 | 0.01536 | 0.0118 | 77.2526
8.5 | 1.2025 | 0.01669 | 0.0209 | 72.0491
9 | 1.2166 | 0.01861 | 0.0289 | 65.3735
9.5 | 1.2291 | 0.02122 | 0.0355 | 57.9218
10 | 1.2369 | 0.02482 | 0.0404 | 49.8348
10.5 | 1.2369 | 0.02976 | 0.0433 | 41.5625
11 | 1.2287 | 0.03607 | 0.0444 | 34.0643
11.5 | 1.2107 | 0.0436 | 0.0442 | 27.7683
12 | 1.1854 | 0.05197 | 0.0432 | 22.8093
12.5 | 1.1627 | 0.06033 | 0.0417 | 19.2723
13 | 1.1343 | 0.06959 | 0.0392 | 16.2998
13.5 | 1.1165 | 0.07822 | 0.0368 | 14.2738
14 | 1.0943 | 0.08766 | 0.0336 | 12.4835
14.5 | 1.0797 | 0.09661 | 0.0305 | 11.1759
15 | 1.0622 | 0.10619 | 0.0266 | 10.0028

## 41. Re 1M Mach 0.00 (1)
BIGFOIL.COM POLAR EXPORT
NACA25014.5
NACA25014.5 |  |  |  | Cl Max: | 1.521 | at alpha= | 15.5 | deg
JavaFoil+Calcfoil stall+Eppler ext transition |  |  |  | L/D Max: | 103.162 | at alpha= | 6 | deg
Re: | 1000000 |  |  | Cd Min: | 0.00857 | at alpha= | 4 | deg
Mach: | 0 |  |  | Cl=0 at alpha= | -1.5656 | deg
|  |  |  | @ Cl=0.1, Cd= | 0.0088518
|  |  |  | @ Cl=0.4, Cd= | 0.0087451
|  |  |  | @ Cl=0.6, Cd= | 0.0087362
alpha (deg) | Cl | Cd | Cm | Cl/Cd
-16.5 | -1 | 0.11747 | -0.005 | -8.512
-16 | -0.999 | 0.11061 | -0.005 | -9.036
-15.5 | -0.997 | 0.10377 | -0.005 | -9.605
-15 | -0.992 | 0.09686 | -0.006 | -10.243
-14.5 | -0.985 | 0.09003 | -0.006 | -10.944
-14 | -0.976 | 0.0832 | -0.006 | -11.736
-13.5 | -0.966 | 0.07586 | -0.007 | -12.731
-13 | -0.955 | 0.06715 | -0.007 | -14.229
-12.5 | -0.959 | 0.05188 | -0.008 | -18.487
-12 | -0.998 | 0.0281 | -0.01 | -35.527
-11.5 | -1.007 | 0.01962 | -0.011 | -51.322
-11 | -0.99 | 0.0168 | -0.011 | -58.924
-10.5 | -0.961 | 0.01544 | -0.012 | -62.239
-10 | -0.925 | 0.0145 | -0.012 | -63.783
-9.5 | -0.884 | 0.01378 | -0.012 | -64.181
-9 | -0.84 | 0.01316 | -0.013 | -63.864
-8.5 | -0.793 | 0.01279 | -0.013 | -61.998
-8 | -0.744 | 0.01233 | -0.013 | -60.321
-7.5 | -0.692 | 0.01074 | -0.014 | -64.443
-7 | -0.639 | 0.01093 | -0.014 | -58.475
-6.5 | -0.584 | 0.01114 | -0.015 | -52.466
-6 | -0.528 | 0.01085 | -0.015 | -48.664
-5.5 | -0.471 | 0.01119 | -0.015 | -42.082
-5 | -0.413 | 0.01098 | -0.016 | -37.606
-4.5 | -0.354 | 0.0108 | -0.016 | -32.808
-4 | -0.295 | 0.01122 | -0.016 | -26.258
-3.5 | -0.235 | 0.0107 | -0.017 | -21.933
-3 | -0.174 | 0.01059 | -0.017 | -16.464
-2.5 | -0.114 | 0.01047 | -0.018 | -10.859
-2 | -0.053 | 0.00862 | -0.018 | -6.116
-1.5 | 0.008 | 0.00864 | -0.018 | 0.973
-1 | 0.07 | 0.00866 | -0.019 | 8.048
-0.5 | 0.131 | 0.00905 | -0.019 | 14.47
0 | 0.192 | 0.00901 | -0.019 | 21.317
0.5 | 0.253 | 0.00908 | -0.02 | 27.868
1 | 0.314 | 0.00864 | -0.02 | 36.33
1.5 | 0.375 | 0.0087 | -0.021 | 43.106
2 | 0.436 | 0.00881 | -0.021 | 49.44
2.5 | 0.496 | 0.00893 | -0.021 | 55.569
3 | 0.557 | 0.0086 | -0.022 | 64.699
3.5 | 0.617 | 0.00879 | -0.022 | 70.137
4 | 0.677 | 0.00857 | -0.023 | 78.999
4.5 | 0.736 | 0.0088 | -0.023 | 83.661
5 | 0.796 | 0.00909 | -0.023 | 87.493
5.5 | 0.854 | 0.00895 | -0.024 | 95.393
6 | 0.912 | 0.00884 | -0.024 | 103.162
6.5 | 0.969 | 0.01022 | -0.025 | 94.808
7 | 1.025 | 0.01071 | -0.025 | 95.711
7.5 | 1.079 | 0.01127 | -0.025 | 95.81
8 | 1.132 | 0.01193 | -0.026 | 94.884
8.5 | 1.183 | 0.01272 | -0.026 | 93.011
9 | 1.231 | 0.01374 | -0.026 | 89.573
9.5 | 1.275 | 0.01503 | -0.027 | 84.833
10 | 1.315 | 0.01663 | -0.027 | 79.066
10.5 | 1.352 | 0.01844 | -0.027 | 73.304
11 | 1.384 | 0.02038 | -0.027 | 67.887
11.5 | 1.413 | 0.02249 | -0.027 | 62.814
12 | 1.439 | 0.02495 | -0.028 | 57.66
12.5 | 1.461 | 0.02766 | -0.028 | 52.826
13 | 1.48 | 0.03089 | -0.028 | 47.904
13.5 | 1.494 | 0.03445 | -0.028 | 43.379
14 | 1.505 | 0.03846 | -0.028 | 39.146
14.5 | 1.514 | 0.04285 | -0.028 | 35.328
15 | 1.519 | 0.04758 | -0.028 | 31.926
15.5 | 1.521 | 0.05282 | -0.028 | 28.799
16 | 1.521 | 0.05842 | -0.028 | 26.029
16.5 | 1.517 | 0.06438 | -0.028 | 23.571
17 | 1.511 | 0.07059 | -0.028 | 21.397
17.5 | 1.5 | 0.07725 | -0.028 | 19.417
18 | 1.487 | 0.08401 | -0.028 | 17.703
18.5 | 1.472 | 0.09116 | -0.028 | 16.147
19 | 1.454 | 0.09871 | -0.028 | 14.734
19.5 | 1.435 | 0.1066 | -0.028 | 13.458
20 | 1.413 | 0.11517 | -0.028 | 12.266

## 42. Re 1M Mach 0.00 (2)
BIGFOIL.COM POLAR EXPORT
NACA25014.5
NACA25014.5 |  |  |  | Cl Max: | 1.4375 | at alpha= | 15.5 | deg
XFOIL ncrit=9 |  |  |  | L/D Max: | 103.41 | at alpha= | 8 | deg
Re: | 1000000 |  |  | Cd Min: | 0.13307 | at alpha= | -20 | deg
Mach: | 0 |  |  | Cl=0 at alpha= | -1.5954 | deg
|  |  |  | @ Cl=0.1, Cd= | 0.0065526
|  |  |  | @ Cl=0.4, Cd= | 0.006908
|  |  |  | @ Cl=0.6, Cd= | 0.0077643
alpha (deg) | Cl | Cd | Cm | Cl/Cd
-20 | -0.9217 | 0.13307 | -0.0195 | -6.9264
-19.5 | -1.012 | 0.10816 | -0.0339 | -9.3565
-19 | -1.0898 | 0.08717 | -0.0461 | -12.502
-18.5 | -1.1481 | 0.06995 | -0.0563 | -16.4132
-18 | -1.1851 | 0.05723 | -0.0638 | -20.7077
-17.5 | -1.2039 | 0.04831 | -0.0683 | -24.9203
-17 | -1.2166 | 0.04117 | -0.0707 | -29.5506
-16.5 | -1.2173 | 0.03612 | -0.0712 | -33.7016
-16 | -1.2064 | 0.03268 | -0.0704 | -36.9155
-15.5 | -1.2007 | 0.02929 | -0.0683 | -40.9935
-15 | -1.2002 | 0.02607 | -0.0645 | -46.0376
-14.5 | -1.184 | 0.02422 | -0.0607 | -48.8852
-14 | -1.1664 | 0.02271 | -0.0561 | -51.3606
-13.5 | -1.1492 | 0.02144 | -0.0507 | -53.6007
-13 | -1.1337 | 0.02049 | -0.0443 | -55.3294
-12.5 | -1.1304 | 0.01955 | -0.0351 | -57.821
-12 | -1.1194 | 0.01847 | -0.0274 | -60.6064
-11.5 | -1.0998 | 0.01773 | -0.0209 | -62.0305
-11 | -1.044 | 0.01689 | -0.0216 | -61.8117
-10.5 | -0.9794 | 0.01573 | -0.0242 | -62.2632
-10 | -0.9162 | 0.01489 | -0.0262 | -61.5312
-9.5 | -0.8476 | 0.014 | -0.0292 | -60.5429
-9 | -0.7815 | 0.01319 | -0.0316 | -59.2494
-8.5 | -0.7183 | 0.01239 | -0.0333 | -57.9742
-8 | -0.6467 | 0.01172 | -0.0367 | -55.1792
-7.5 | -0.5856 | 0.01101 | -0.0379 | -53.188
-6.5 | -0.4575 | 0.00992 | -0.0412 | -46.119
-6 | -0.4046 | 0.00956 | -0.0404 | -42.3222
-5.5 | -0.3554 | 0.00924 | -0.0387 | -38.4632
-5 | -0.3083 | 0.00901 | -0.0365 | -34.2175
-4.5 | -0.2619 | 0.00881 | -0.0342 | -29.7276
-4 | -0.2156 | 0.00862 | -0.0319 | -25.0116
-3 | -0.1223 | 0.00832 | -0.0276 | -14.6995
-2.5 | -0.076 | 0.00808 | -0.0255 | -9.4059
-2 | -0.0333 | 0.0076 | -0.0228 | -4.3816
-1 | 0.049 | 0.00666 | -0.0165 | 7.3574
-0.5 | 0.095 | 0.00656 | -0.0141 | 14.4817
0 | 0.1422 | 0.00649 | -0.0119 | 21.9106
0.5 | 0.1903 | 0.00647 | -0.0099 | 29.4127
1 | 0.2391 | 0.00648 | -0.008 | 36.8981
1.5 | 0.2895 | 0.00655 | -0.0063 | 44.1985
2 | 0.3437 | 0.00672 | -0.0055 | 51.1458
2.5 | 0.4006 | 0.00691 | -0.0054 | 57.974
3 | 0.4661 | 0.00716 | -0.0072 | 65.0978
3.5 | 0.5319 | 0.00744 | -0.0092 | 71.4919
4 | 0.5991 | 0.00776 | -0.0115 | 77.2036
4.5 | 0.6655 | 0.00808 | -0.0138 | 82.3639
5 | 0.7364 | 0.00844 | -0.017 | 87.2512
5.5 | 0.8021 | 0.00879 | -0.0192 | 91.2514
6 | 0.8664 | 0.00915 | -0.0212 | 94.6885
6.5 | 0.9358 | 0.00952 | -0.0243 | 98.2983
7 | 1.0012 | 0.00995 | -0.0266 | 100.6231
7.5 | 1.0649 | 0.01045 | -0.0287 | 101.9043
8 | 1.1313 | 0.01094 | -0.0315 | 103.4095
8.5 | 1.1899 | 0.01151 | -0.0328 | 103.3797
9 | 1.2182 | 0.01209 | -0.0277 | 100.761
9.5 | 1.2452 | 0.01269 | -0.0225 | 98.1245
10 | 1.2696 | 0.01336 | -0.0168 | 95.0299
10.5 | 1.2907 | 0.01413 | -0.0105 | 91.3447
11 | 1.3023 | 0.01487 | -0.0025 | 87.579
11.5 | 1.3182 | 0.01578 | 0.0042 | 83.5361
12 | 1.3376 | 0.01687 | 0.0096 | 79.2887
12.5 | 1.3577 | 0.01814 | 0.0144 | 74.8456
13 | 1.3763 | 0.01968 | 0.0187 | 69.9339
13.5 | 1.3929 | 0.02156 | 0.0225 | 64.6058
14 | 1.4093 | 0.02371 | 0.0256 | 59.4391
14.5 | 1.4227 | 0.02636 | 0.028 | 53.9719
15 | 1.4286 | 0.02999 | 0.0299 | 47.6359
15.5 | 1.4375 | 0.03377 | 0.0308 | 42.5674
16 | 1.4332 | 0.03922 | 0.0309 | 36.5426
16.5 | 1.4331 | 0.04462 | 0.0304 | 32.1179
17 | 1.4215 | 0.05164 | 0.029 | 27.5271
17.5 | 1.3997 | 0.06026 | 0.0268 | 23.2277
18 | 1.386 | 0.0681 | 0.0245 | 20.3524
18.5 | 1.3639 | 0.07729 | 0.0215 | 17.6465
19 | 1.3376 | 0.08738 | 0.0179 | 15.3079
19.5 | 1.3049 | 0.09866 | 0.0136 | 13.2262
20 | 1.2892 | 0.10769 | 0.01 | 11.9714

## 43. Re 1M Mach 0.10 (1)
BIGFOIL.COM POLAR EXPORT
NACA25014.5
NACA25014.5 |  |  |  | Cl Max: | 1.509 | at alpha= | 15 | deg
JavaFoil+Calcfoil stall+Eppler ext transition |  |  |  | L/D Max: | 103.014 | at alpha= | 6 | deg
Re: | 1000000 |  |  | Cd Min: | 0.00851 | at alpha= | 2.5 | deg
Mach: | 0.1 |  |  | Cl=0 at alpha= | -1.5656 | deg
|  |  |  | @ Cl=0.1, Cd= | 0.0089087
|  |  |  | @ Cl=0.4, Cd= | 0.0087815
|  |  |  | @ Cl=0.6, Cd= | 0.0087843
alpha (deg) | Cl | Cd | Cm | Cl/Cd
-16.5 | -0.978 | 0.11994 | -0.005 | -8.157
-16 | -0.98 | 0.11285 | -0.005 | -8.688
-15.5 | -0.98 | 0.10585 | -0.005 | -9.262
-15 | -0.978 | 0.09902 | -0.006 | -9.875
-14.5 | -0.973 | 0.0923 | -0.006 | -10.54
-14 | -0.966 | 0.08544 | -0.006 | -11.302
-13.5 | -0.956 | 0.07837 | -0.007 | -12.196
-13 | -0.945 | 0.0705 | -0.007 | -13.405
-12.5 | -0.938 | 0.05999 | -0.008 | -15.639
-12 | -0.974 | 0.03436 | -0.01 | -28.35
-11.5 | -0.995 | 0.02136 | -0.011 | -46.591
-11 | -0.986 | 0.01739 | -0.011 | -56.7
-10.5 | -0.96 | 0.01573 | -0.012 | -61.021
-10 | -0.925 | 0.0147 | -0.012 | -62.967
-9.5 | -0.886 | 0.01393 | -0.012 | -63.577
-9 | -0.842 | 0.01327 | -0.013 | -63.481
-8.5 | -0.795 | 0.01273 | -0.013 | -62.488
-8 | -0.746 | 0.01242 | -0.014 | -60.037
-7.5 | -0.695 | 0.0108 | -0.014 | -64.296
-7 | -0.641 | 0.01099 | -0.014 | -58.378
-6.5 | -0.587 | 0.01064 | -0.015 | -55.134
-6 | -0.53 | 0.01092 | -0.015 | -48.599
-5.5 | -0.473 | 0.01071 | -0.015 | -44.18
-5 | -0.415 | 0.01102 | -0.016 | -37.658
-4.5 | -0.356 | 0.01084 | -0.016 | -32.841
-4 | -0.296 | 0.01093 | -0.016 | -27.098
-3.5 | -0.236 | 0.0108 | -0.017 | -21.841
-3 | -0.175 | 0.01064 | -0.017 | -16.469
-2.5 | -0.114 | 0.01048 | -0.018 | -10.896
-2 | -0.053 | 0.00863 | -0.018 | -6.14
-1.5 | 0.008 | 0.0087 | -0.018 | 0.972
-1 | 0.07 | 0.00872 | -0.019 | 8.036
-0.5 | 0.132 | 0.00911 | -0.019 | 14.436
0 | 0.193 | 0.00912 | -0.02 | 21.159
0.5 | 0.254 | 0.00861 | -0.02 | 29.526
1 | 0.316 | 0.00864 | -0.02 | 36.532
1.5 | 0.377 | 0.00874 | -0.021 | 43.117
2 | 0.438 | 0.00885 | -0.021 | 49.471
2.5 | 0.499 | 0.00851 | -0.022 | 58.57
3 | 0.559 | 0.00867 | -0.022 | 64.5
3.5 | 0.62 | 0.00884 | -0.022 | 70.146
4 | 0.68 | 0.00859 | -0.023 | 79.137
4.5 | 0.74 | 0.00885 | -0.023 | 83.585
5 | 0.799 | 0.00868 | -0.024 | 92.105
5.5 | 0.858 | 0.009 | -0.024 | 95.345
6 | 0.916 | 0.00889 | -0.024 | 103.014
6.5 | 0.973 | 0.01031 | -0.025 | 94.459
7 | 1.029 | 0.01079 | -0.025 | 95.434
7.5 | 1.084 | 0.01137 | -0.026 | 95.375
8 | 1.137 | 0.01205 | -0.026 | 94.364
8.5 | 1.188 | 0.01286 | -0.026 | 92.307
9 | 1.235 | 0.01392 | -0.027 | 88.741
9.5 | 1.279 | 0.01529 | -0.027 | 83.651
10 | 1.318 | 0.01694 | -0.027 | 77.8
10.5 | 1.354 | 0.01883 | -0.027 | 71.917
11 | 1.385 | 0.02083 | -0.027 | 66.506
11.5 | 1.414 | 0.02305 | -0.028 | 61.337
12 | 1.438 | 0.02562 | -0.028 | 56.133
12.5 | 1.459 | 0.02851 | -0.028 | 51.182
13 | 1.477 | 0.03188 | -0.028 | 46.31
13.5 | 1.49 | 0.03563 | -0.028 | 41.804
14 | 1.499 | 0.03983 | -0.028 | 37.632
14.5 | 1.506 | 0.04436 | -0.028 | 33.937
15 | 1.509 | 0.04938 | -0.028 | 30.55
15.5 | 1.509 | 0.05477 | -0.028 | 27.548
16 | 1.506 | 0.06065 | -0.028 | 24.823
16.5 | 1.5 | 0.0668 | -0.028 | 22.453
17 | 1.49 | 0.0733 | -0.028 | 20.325
17.5 | 1.476 | 0.08016 | -0.028 | 18.417
18 | 1.46 | 0.08714 | -0.028 | 16.757
18.5 | 1.441 | 0.09464 | -0.028 | 15.229
19 | 1.42 | 0.1027 | -0.028 | 13.825
19.5 | 1.396 | 0.11127 | -0.028 | 12.544
20 | 1.369 | 0.12049 | -0.028 | 11.366

## 44. Re 1M Mach 0.10 (2)
BIGFOIL.COM POLAR EXPORT
NACA25014.5
NACA25014.5 |  |  |  | Cl Max: | 1.428 | at alpha= | 15.5 | deg
XFOIL ncrit=9 |  |  |  | L/D Max: | 103.182 | at alpha= | 8 | deg
Re: | 1000000 |  |  | Cd Min: | 0.11291 | at alpha= | 20 | deg
Mach: | 0.1 |  |  | Cl=0 at alpha= | -1.5673 | deg
|  |  |  | @ Cl=0.1, Cd= | 0.0065824
|  |  |  | @ Cl=0.4, Cd= | 0.0069299
|  |  |  | @ Cl=0.6, Cd= | 0.0077792
alpha (deg) | Cl | Cd | Cm | Cl/Cd
-19 | -0.9881 | 0.10676 | -0.0352 | -9.2553
-18.5 | -1.0674 | 0.08551 | -0.0477 | -12.4828
-18 | -1.1269 | 0.06819 | -0.0581 | -16.5259
-17.5 | -1.1619 | 0.0558 | -0.0655 | -20.8226
-17 | -1.1863 | 0.04629 | -0.0702 | -25.6276
-16.5 | -1.1949 | 0.03974 | -0.0721 | -30.0679
-16 | -1.1903 | 0.03528 | -0.0722 | -33.7387
-15.5 | -1.1828 | 0.03165 | -0.071 | -37.3712
-15 | -1.1865 | 0.02774 | -0.0679 | -42.7722
-14.5 | -1.1763 | 0.02532 | -0.064 | -46.4573
-14 | -1.1604 | 0.02356 | -0.0596 | -49.253
-13.5 | -1.1439 | 0.02212 | -0.0544 | -51.7134
-13 | -1.1284 | 0.02098 | -0.0481 | -53.7846
-12.5 | -1.1184 | 0.02014 | -0.0401 | -55.5313
-12 | -1.1175 | 0.01892 | -0.0305 | -59.0645
-11.5 | -1.1006 | 0.01809 | -0.0235 | -60.8402
-11 | -1.0501 | 0.0172 | -0.0229 | -61.0523
-10.5 | -0.9844 | 0.01608 | -0.0255 | -61.2189
-10 | -0.9212 | 0.0151 | -0.0274 | -61.0066
-9.5 | -0.8508 | 0.01434 | -0.0304 | -59.3305
-9 | -0.7854 | 0.01333 | -0.0326 | -58.9197
-8.5 | -0.7213 | 0.01258 | -0.0343 | -57.337
-8 | -0.65 | 0.0118 | -0.0376 | -55.0847
-7.5 | -0.588 | 0.01109 | -0.0388 | -53.0207
-7 | -0.5223 | 0.01049 | -0.0407 | -49.7903
-6.5 | -0.4589 | 0.01002 | -0.042 | -45.7984
-6 | -0.4062 | 0.00959 | -0.041 | -42.3566
-5.5 | -0.3571 | 0.00927 | -0.0391 | -38.5221
-5 | -0.3099 | 0.00904 | -0.0369 | -34.281
-4.5 | -0.263 | 0.00885 | -0.0346 | -29.7175
-4 | -0.2167 | 0.00867 | -0.0322 | -24.9942
-3.5 | -0.1699 | 0.00853 | -0.03 | -19.9179
-3 | -0.1227 | 0.00836 | -0.0279 | -14.677
-2.5 | -0.0762 | 0.00813 | -0.0257 | -9.3727
-2 | -0.0328 | 0.00767 | -0.023 | -4.2764
-1.5 | 0.0051 | 0.00698 | -0.0193 | 0.73066
-1 | 0.0492 | 0.00669 | -0.0166 | 7.3543
-0.5 | 0.0955 | 0.00659 | -0.0142 | 14.4917
0 | 0.1429 | 0.00651 | -0.0119 | 21.9508
0.5 | 0.1913 | 0.00649 | -0.0099 | 29.4761
1 | 0.2402 | 0.00651 | -0.0079 | 36.8971
1.5 | 0.291 | 0.00657 | -0.0062 | 44.2922
2 | 0.3455 | 0.00674 | -0.0054 | 51.2611
2.5 | 0.4029 | 0.00694 | -0.0053 | 58.0548
3.5 | 0.5341 | 0.00747 | -0.0089 | 71.4993
4 | 0.6023 | 0.00779 | -0.0114 | 77.3171
4.5 | 0.6687 | 0.00811 | -0.0135 | 82.4538
5 | 0.7402 | 0.00847 | -0.0168 | 87.3908
5.5 | 0.8065 | 0.00883 | -0.0189 | 91.3364
6 | 0.8712 | 0.00919 | -0.0208 | 94.7987
6.5 | 0.941 | 0.00958 | -0.0239 | 98.2255
7 | 1.0067 | 0.01003 | -0.0262 | 100.3689
7.5 | 1.071 | 0.01055 | -0.0283 | 101.5166
8 | 1.1381 | 0.01103 | -0.0311 | 103.1822
8.5 | 1.1944 | 0.01165 | -0.0317 | 102.5236
9 | 1.2229 | 0.01221 | -0.0266 | 100.1556
9.5 | 1.2491 | 0.01283 | -0.021 | 97.3578
10 | 1.2721 | 0.01354 | -0.015 | 93.9513
10.5 | 1.2894 | 0.01432 | -0.0079 | 90.0419
11 | 1.301 | 0.0151 | 0.0002 | 86.1589
11.5 | 1.3191 | 0.01604 | 0.0064 | 82.2382
12 | 1.3387 | 0.0172 | 0.0118 | 77.8314
12.5 | 1.3583 | 0.01858 | 0.0166 | 73.1055
13 | 1.3765 | 0.02024 | 0.0208 | 68.0089
13.5 | 1.3921 | 0.02229 | 0.0245 | 62.454
14 | 1.4049 | 0.02484 | 0.0276 | 56.558
14.5 | 1.418 | 0.02773 | 0.0297 | 51.136
15 | 1.4242 | 0.03158 | 0.0312 | 45.0982
15.5 | 1.428 | 0.03605 | 0.0318 | 39.6117
16 | 1.4221 | 0.04194 | 0.0315 | 33.908
16.5 | 1.418 | 0.048 | 0.0306 | 29.5417
17 | 1.4013 | 0.05582 | 0.0289 | 25.1039
17.5 | 1.3797 | 0.06456 | 0.0264 | 21.3708
18 | 1.3631 | 0.07296 | 0.0239 | 18.6828
18.5 | 1.3391 | 0.08255 | 0.0206 | 16.2217
19 | 1.3118 | 0.09292 | 0.0168 | 14.1175
19.5 | 1.2816 | 0.10403 | 0.0124 | 12.3195
20 | 1.2675 | 0.11291 | 0.0087 | 11.2258

## 45. Re 1M Mach 0.25 (1)
BIGFOIL.COM POLAR EXPORT
NACA25014.5
NACA25014.5 |  |  |  | Cl Max: | 1.451 | at alpha= | 13.5 | deg
JavaFoil+Calcfoil stall+Eppler ext transition |  |  |  | L/D Max: | 99.226 | at alpha= | 5.5 | deg
Re: | 1000000 |  |  | Cd Min: | 0.00846 | at alpha= | 0 | deg
Mach: | 0.25 |  |  | Cl=0 at alpha= | -1.5714 | deg
|  |  |  | @ Cl=0.1, Cd= | 0.0088811
|  |  |  | @ Cl=0.4, Cd= | 0.0088616
|  |  |  | @ Cl=0.6, Cd= | 0.0088
alpha (deg) | Cl | Cd | Cm | Cl/Cd
-15.5 | -0.845 | 0.11974 | -0.005 | -7.054
-15 | -0.862 | 0.11183 | -0.005 | -7.712
-14.5 | -0.876 | 0.10415 | -0.006 | -8.407
-14 | -0.884 | 0.09693 | -0.006 | -9.123
-13.5 | -0.887 | 0.08985 | -0.006 | -9.873
-13 | -0.885 | 0.08299 | -0.007 | -10.668
-12.5 | -0.88 | 0.07606 | -0.007 | -11.57
-12 | -0.872 | 0.06853 | -0.008 | -12.728
-11.5 | -0.865 | 0.05936 | -0.008 | -14.576
-11 | -0.904 | 0.03327 | -0.01 | -27.159
-10.5 | -0.934 | 0.01922 | -0.012 | -48.578
-10 | -0.92 | 0.01623 | -0.012 | -56.668
-9.5 | -0.889 | 0.01493 | -0.013 | -59.51
-9 | -0.85 | 0.01406 | -0.013 | -60.446
-8.5 | -0.806 | 0.01337 | -0.014 | -60.247
-8 | -0.758 | 0.01275 | -0.014 | -59.435
-7.5 | -0.708 | 0.01225 | -0.014 | -57.775
-7 | -0.655 | 0.01083 | -0.015 | -60.472
-6.5 | -0.6 | 0.01104 | -0.015 | -54.343
-6 | -0.543 | 0.0107 | -0.015 | -50.723
-5.5 | -0.485 | 0.01071 | -0.016 | -45.264
-5 | -0.425 | 0.01046 | -0.016 | -40.675
-4.5 | -0.365 | 0.01082 | -0.017 | -33.736
-4 | -0.304 | 0.0106 | -0.017 | -28.676
-3.5 | -0.242 | 0.01104 | -0.017 | -21.932
-3 | -0.18 | 0.01092 | -0.018 | -16.479
-2.5 | -0.117 | 0.01083 | -0.018 | -10.83
-2 | -0.054 | 0.00889 | -0.019 | -6.124
-1.5 | 0.009 | 0.00888 | -0.019 | 0.978
-1 | 0.072 | 0.00889 | -0.019 | 8.097
-0.5 | 0.135 | 0.00887 | -0.02 | 15.232
0 | 0.198 | 0.00846 | -0.02 | 23.418
0.5 | 0.261 | 0.00883 | -0.021 | 29.592
1 | 0.324 | 0.00888 | -0.021 | 36.499
1.5 | 0.387 | 0.00894 | -0.021 | 43.294
2 | 0.45 | 0.00856 | -0.022 | 52.51
2.5 | 0.512 | 0.00873 | -0.022 | 58.686
3 | 0.574 | 0.00893 | -0.023 | 64.32
3.5 | 0.636 | 0.00862 | -0.023 | 73.814
4 | 0.698 | 0.00887 | -0.023 | 78.682
4.5 | 0.759 | 0.00866 | -0.024 | 87.717
5 | 0.82 | 0.00896 | -0.024 | 91.544
5.5 | 0.88 | 0.00887 | -0.025 | 99.226
6 | 0.939 | 0.01025 | -0.025 | 91.683
6.5 | 0.998 | 0.01073 | -0.025 | 92.936
7 | 1.054 | 0.0113 | -0.026 | 93.319
7.5 | 1.109 | 0.01195 | -0.026 | 92.83
8 | 1.162 | 0.01276 | -0.027 | 91.013
8.5 | 1.211 | 0.01378 | -0.027 | 87.905
9 | 1.257 | 0.015 | -0.027 | 83.815
9.5 | 1.297 | 0.0168 | -0.027 | 77.198
10 | 1.332 | 0.019 | -0.028 | 70.094
10.5 | 1.363 | 0.02127 | -0.028 | 64.094
11 | 1.389 | 0.02385 | -0.028 | 58.228
11.5 | 1.411 | 0.02678 | -0.028 | 52.668
12 | 1.428 | 0.03011 | -0.028 | 47.432
12.5 | 1.441 | 0.03397 | -0.028 | 42.416
13 | 1.449 | 0.03834 | -0.028 | 37.788
13.5 | 1.451 | 0.04324 | -0.028 | 33.543
14 | 1.448 | 0.04855 | -0.028 | 29.821
14.5 | 1.44 | 0.05449 | -0.028 | 26.422
15 | 1.427 | 0.06098 | -0.028 | 23.396
15.5 | 1.409 | 0.06782 | -0.028 | 20.776
16 | 1.386 | 0.07525 | -0.028 | 18.423
16.5 | 1.359 | 0.08325 | -0.028 | 16.323
17 | 1.324 | 0.0919 | -0.028 | 14.41
17.5 | 1.282 | 0.10162 | -0.027 | 12.617
18 | 1.235 | 0.11258 | -0.027 | 10.968
18.5 | 1.183 | 0.12447 | -0.027 | 9.501

## 46. Re 1M Mach 0.25 (2)
BIGFOIL.COM POLAR EXPORT
NACA25014.5
NACA25014.5 |  |  |  | Cl Max: | 1.3814 | at alpha= | 14 | deg
XFOIL ncrit=9 |  |  |  | L/D Max: | 100.962 | at alpha= | 8 | deg
Re: | 1000000 |  |  | Cd Min: | 0.20673 | at alpha= | -19 | deg
Mach: | 0.25 |  |  | Cl=0 at alpha= | -1.6217 | deg
|  |  |  | @ Cl=0.1, Cd= | 0.0067379
|  |  |  | @ Cl=0.4, Cd= | 0.0070041
|  |  |  | @ Cl=0.6, Cd= | 0.0079034
alpha (deg) | Cl | Cd | Cm | Cl/Cd
-19 | -0.5951 | 0.20673 | 0.0137 | -2.8786
-18.5 | -0.5767 | 0.20161 | 0.0109 | -2.8605
-17.5 | -0.5701 | 0.17929 | 0.001 | -3.1798
-17 | -0.8259 | 0.1123 | -0.0333 | -7.3544
-16.5 | -0.9151 | 0.08955 | -0.047 | -10.2189
-16 | -0.9828 | 0.07077 | -0.0587 | -13.8872
-15.5 | -1.0313 | 0.05565 | -0.0686 | -18.5319
-15 | -1.063 | 0.04481 | -0.0747 | -23.7224
-14.5 | -1.0829 | 0.03709 | -0.0769 | -29.1965
-14 | -1.0951 | 0.03154 | -0.0757 | -34.721
-13.5 | -1.0928 | 0.02803 | -0.0724 | -38.9868
-13 | -1.0844 | 0.0255 | -0.0675 | -42.5255
-12.5 | -1.0768 | 0.02341 | -0.0611 | -45.9974
-12 | -1.0681 | 0.0219 | -0.0534 | -48.7717
-11.5 | -1.0735 | 0.0207 | -0.0423 | -51.8599
-11 | -1.0771 | 0.0195 | -0.0314 | -55.2359
-10.5 | -1.0115 | 0.01812 | -0.0329 | -55.8223
-10 | -0.9429 | 0.01677 | -0.0349 | -56.2254
-9.5 | -0.8753 | 0.01541 | -0.0367 | -56.8008
-9 | -0.8019 | 0.01437 | -0.0393 | -55.8038
-8.5 | -0.7404 | 0.01333 | -0.0397 | -55.5439
-8 | -0.6705 | 0.01237 | -0.0417 | -54.2037
-7.5 | -0.5997 | 0.01165 | -0.0438 | -51.4764
-7 | -0.5312 | 0.01086 | -0.0456 | -48.9134
-6.5 | -0.4699 | 0.01028 | -0.0457 | -45.7101
-6 | -0.4151 | 0.00984 | -0.0444 | -42.185
-5.5 | -0.3653 | 0.00952 | -0.0421 | -38.3718
-5 | -0.3176 | 0.00928 | -0.0393 | -34.2241
-4.5 | -0.2702 | 0.00907 | -0.0366 | -29.7905
-4 | -0.2225 | 0.00889 | -0.0339 | -25.0281
-3.5 | -0.1743 | 0.00876 | -0.0314 | -19.8973
-3 | -0.1256 | 0.00859 | -0.0291 | -14.6217
-2.5 | -0.0776 | 0.00838 | -0.0268 | -9.2601
-2 | -0.0311 | 0.00803 | -0.0242 | -3.873
-1 | 0.0511 | 0.00688 | -0.0171 | 7.4273
-0.5 | 0.0983 | 0.00674 | -0.0144 | 14.5846
0 | 0.1466 | 0.00668 | -0.012 | 21.9461
0.5 | 0.1959 | 0.00665 | -0.0097 | 29.4586
1 | 0.246 | 0.00664 | -0.0075 | 37.0482
1.5 | 0.2978 | 0.00669 | -0.0056 | 44.5142
2 | 0.3548 | 0.00684 | -0.0047 | 51.8713
2.5 | 0.4154 | 0.00706 | -0.0048 | 58.8385
3 | 0.4802 | 0.00733 | -0.006 | 65.5116
3.5 | 0.5458 | 0.00764 | -0.0072 | 71.4398
4.5 | 0.6857 | 0.00832 | -0.0117 | 82.4159
5 | 0.7603 | 0.0087 | -0.015 | 87.3908
5.5 | 0.8293 | 0.0091 | -0.0171 | 91.1319
6 | 0.8968 | 0.00952 | -0.019 | 94.2017
6.5 | 0.9694 | 0.00996 | -0.0219 | 97.3293
7 | 1.0374 | 0.01045 | -0.0238 | 99.2727
7.5 | 1.1059 | 0.01103 | -0.026 | 100.2629
8 | 1.1752 | 0.01164 | -0.0284 | 100.9622
8.5 | 1.2186 | 0.0123 | -0.0256 | 99.0732
9 | 1.2425 | 0.01298 | -0.0189 | 95.7242
9.5 | 1.2634 | 0.01369 | -0.0117 | 92.2863
10 | 1.2729 | 0.01441 | -0.0024 | 88.3345
10.5 | 1.2856 | 0.01533 | 0.0058 | 83.8617
11 | 1.302 | 0.01653 | 0.0127 | 78.7659
11.5 | 1.3212 | 0.01791 | 0.0184 | 73.7688
12 | 1.3386 | 0.01967 | 0.0235 | 68.0529
12.5 | 1.3541 | 0.02184 | 0.0278 | 62.0009
13 | 1.3664 | 0.02461 | 0.0314 | 55.5221
13.5 | 1.3741 | 0.02818 | 0.0339 | 48.7615
14 | 1.3814 | 0.0323 | 0.0353 | 42.7678
14.5 | 1.3789 | 0.03778 | 0.0357 | 36.4981
15 | 1.3737 | 0.04398 | 0.0352 | 31.2347
15.5 | 1.3525 | 0.05225 | 0.0335 | 25.8852
16 | 1.3399 | 0.05985 | 0.0318 | 22.3876
16.5 | 1.3174 | 0.06883 | 0.0292 | 19.1399
17 | 1.2875 | 0.07907 | 0.0258 | 16.283
17.5 | 1.2652 | 0.08866 | 0.0224 | 14.2702
18 | 1.246 | 0.09807 | 0.0189 | 12.7052
18.5 | 1.2244 | 0.10807 | 0.0148 | 11.3297
19 | 1.1991 | 0.11885 | 0.01 | 10.0892

## 47. Re 1M Mach 0.50 (1)
BIGFOIL.COM POLAR EXPORT
NACA25014.5
NACA25014.5 |  |  |  | Cl Max: | 1.285 | at alpha= | 9.5 | deg
JavaFoil+Calcfoil stall+Eppler ext transition |  |  |  | L/D Max: | 85.25 | at alpha= | 6 | deg
Re: | 1000000 |  |  | Cd Min: | 0.00829 | at alpha= | 3 | deg
Mach: | 0.5 |  |  | Cl=0 at alpha= | -1.5704 | deg
|  |  |  | @ Cl=0.1, Cd= | 0.008537
|  |  |  | @ Cl=0.4, Cd= | 0.0085486
|  |  |  | @ Cl=0.6, Cd= | 0.0083861
alpha (deg) | Cl | Cd | Cm | Cl/Cd
-20 | -1.01 | 0.2027 | -0.004 | -4.984
-19.5 | -0.984 | 0.19554 | -0.005 | -5.032
-19 | -0.956 | 0.19005 | -0.005 | -5.03
-18.5 | -0.93 | 0.1853 | -0.005 | -5.017
-18 | -0.902 | 0.18482 | -0.005 | -4.881
-17.5 | -0.875 | 0.17762 | -0.005 | -4.927
-17 | -0.849 | 0.1731 | -0.005 | -4.902
-16.5 | -0.82 | 0.16784 | -0.005 | -4.888
-16 | -0.794 | 0.16376 | -0.005 | -4.847
-15.5 | -0.766 | 0.15524 | -0.005 | -4.936
-15 | -0.739 | 0.15005 | -0.006 | -4.926
-14.5 | -0.712 | 0.14673 | -0.006 | -4.854
-14 | -0.684 | 0.14064 | -0.006 | -4.866
-13.5 | -0.657 | 0.13697 | -0.006 | -4.799
-13 | -0.629 | 0.13053 | -0.006 | -4.822
-12.5 | -0.602 | 0.1237 | -0.006 | -4.87
-12 | -0.575 | 0.12058 | -0.006 | -4.765
-11.5 | -0.547 | 0.11303 | -0.006 | -4.843
-11 | -0.52 | 0.11165 | -0.006 | -4.655
-10.5 | -0.492 | 0.10233 | -0.006 | -4.809
-10 | -0.464 | 0.09671 | -0.006 | -4.802
-9.5 | -0.437 | 0.07169 | -0.007 | -6.099
-9 | -0.41 | 0.07324 | -0.006 | -5.592
-8.5 | -0.603 | 0.05857 | -0.009 | -10.3
-8 | -0.626 | 0.04738 | -0.011 | -13.218
-7.5 | -0.718 | 0.01593 | -0.016 | -45.047
-7 | -0.689 | 0.01434 | -0.016 | -48.044
-6.5 | -0.643 | 0.01343 | -0.017 | -47.905
-6 | -0.589 | 0.01281 | -0.017 | -46.012
-5.5 | -0.531 | 0.01228 | -0.018 | -43.223
-5 | -0.468 | 0.01072 | -0.018 | -43.709
-4.5 | -0.404 | 0.01092 | -0.018 | -36.95
-4 | -0.337 | 0.01072 | -0.019 | -31.439
-3.5 | -0.269 | 0.01113 | -0.019 | -24.18
-3 | -0.2 | 0.01059 | -0.02 | -18.904
-2.5 | -0.131 | 0.011 | -0.02 | -11.888
-2 | -0.061 | 0.01075 | -0.021 | -5.644
-1.5 | 0.01 | 0.00885 | -0.021 | 1.095
-1 | 0.08 | 0.00843 | -0.022 | 9.534
-0.5 | 0.151 | 0.00881 | -0.022 | 17.127
0 | 0.221 | 0.00882 | -0.022 | 25.089
0.5 | 0.291 | 0.00888 | -0.023 | 32.814
1 | 0.362 | 0.00851 | -0.023 | 42.461
1.5 | 0.431 | 0.00858 | -0.024 | 50.263
2 | 0.501 | 0.0083 | -0.024 | 60.378
2.5 | 0.57 | 0.00846 | -0.025 | 67.423
3 | 0.639 | 0.00829 | -0.025 | 77.167
3.5 | 0.708 | 0.00975 | -0.026 | 72.575
4 | 0.776 | 0.00987 | -0.026 | 78.574
4.5 | 0.843 | 0.0103 | -0.027 | 81.842
5 | 0.909 | 0.0108 | -0.027 | 84.137
5.5 | 0.973 | 0.01158 | -0.027 | 84.021
6 | 1.036 | 0.01215 | -0.028 | 85.25
6.5 | 1.095 | 0.01303 | -0.028 | 84.016
7 | 1.15 | 0.0142 | -0.029 | 81.021
7.5 | 1.2 | 0.01574 | -0.029 | 76.248
8 | 1.24 | 0.01803 | -0.029 | 68.799
8.5 | 1.267 | 0.02159 | -0.029 | 58.699
9 | 1.283 | 0.02625 | -0.029 | 48.872
9.5 | 1.285 | 0.03157 | -0.029 | 40.708
10 | 1.269 | 0.03795 | -0.028 | 33.443
10.5 | 1.222 | 0.04622 | -0.028 | 26.444
11 | 1.076 | 0.05851 | -0.027 | 18.395
11.5 | 0.719 | 0.09425 | -0.014 | 7.63
12 | 0.747 | 0.11528 | -0.015 | 6.483
12.5 | 0.775 | 0.122 | -0.016 | 6.353
13 | 0.803 | 0.12945 | -0.017 | 6.203
13.5 | 0.831 | 0.13556 | -0.018 | 6.129
14 | 0.859 | 0.14397 | -0.018 | 5.967
14.5 | 0.887 | 0.14951 | -0.019 | 5.931

## 48. Re 1M Mach 0.50 (2)
BIGFOIL.COM POLAR EXPORT
NACA25014.5
NACA25014.5 |  |  |  | Cl Max: | 1.2696 | at alpha= | 10 | deg
XFOIL ncrit=9 |  |  |  | L/D Max: | 91.8803 | at alpha= | 6.5 | deg
Re: | 1000000 |  |  | Cd Min: | 0.14284 | at alpha= | -14 | deg
Mach: | 0.5 |  |  | Cl=0 at alpha= | -1.7251 | deg
|  |  |  | @ Cl=0.1, Cd= | 0.0075494
|  |  |  | @ Cl=0.4, Cd= | 0.0074738
|  |  |  | @ Cl=0.6, Cd= | 0.0083397
alpha (deg) | Cl | Cd | Cm | Cl/Cd
-14 | -0.4744 | 0.14284 | -0.021 | -3.3212
-13.5 | -0.4576 | 0.13684 | -0.0233 | -3.3441
-13 | -0.4517 | 0.1283 | -0.0267 | -3.5207
-12.5 | -0.4742 | 0.11426 | -0.033 | -4.1502
-12 | -0.4788 | 0.10514 | -0.0369 | -4.5539
-11.5 | -0.4953 | 0.09448 | -0.0417 | -5.2424
-11 | -0.5523 | 0.07853 | -0.0503 | -7.033
-10.5 | -0.6355 | 0.05975 | -0.0619 | -10.636
-10 | -0.6955 | 0.04351 | -0.0738 | -15.9848
-9.5 | -0.7508 | 0.03447 | -0.0746 | -21.7813
-9 | -0.772 | 0.02838 | -0.0724 | -27.2023
-8.5 | -0.7519 | 0.02226 | -0.0724 | -33.7781
-8 | -0.7112 | 0.01757 | -0.07 | -40.4781
-7.5 | -0.6359 | 0.01509 | -0.0703 | -42.1405
-7 | -0.5574 | 0.0132 | -0.0708 | -42.2273
-6 | -0.4414 | 0.01142 | -0.0632 | -38.6515
-5.5 | -0.395 | 0.01089 | -0.0574 | -36.2718
-5 | -0.3471 | 0.01049 | -0.0519 | -33.0887
-4.5 | -0.2975 | 0.01018 | -0.047 | -29.224
-4 | -0.2454 | 0.00991 | -0.0427 | -24.7629
-3.5 | -0.1925 | 0.00971 | -0.0388 | -19.8249
-3 | -0.1384 | 0.00951 | -0.0352 | -14.5531
-2.5 | -0.0834 | 0.00933 | -0.032 | -8.9389
-2 | -0.0287 | 0.00909 | -0.0289 | -3.1573
-1.5 | 0.0235 | 0.00875 | -0.0255 | 2.6857
-1 | 0.0635 | 0.00786 | -0.0201 | 8.0789
-0.5 | 0.1105 | 0.00746 | -0.0156 | 14.8123
0 | 0.1629 | 0.00732 | -0.0119 | 22.2541
0.5 | 0.2168 | 0.00725 | -0.0086 | 29.9034
1 | 0.2709 | 0.00723 | -0.0051 | 37.4689
1.5 | 0.3259 | 0.00727 | -0.0018 | 44.8281
2 | 0.3835 | 0.00741 | 0.001 | 51.7544
3 | 0.518 | 0.00793 | 0.0026 | 65.3216
3.5 | 0.5963 | 0.00832 | 0.0012 | 71.6707
4 | 0.6826 | 0.00878 | -0.0018 | 77.7449
4.5 | 0.7601 | 0.00927 | -0.0029 | 81.9957
5 | 0.8475 | 0.00984 | -0.0058 | 86.128
5.5 | 0.9225 | 0.01045 | -0.006 | 88.2775
6 | 1.0096 | 0.01113 | -0.0085 | 90.7098
6.5 | 1.0897 | 0.01186 | -0.0094 | 91.8803
7.5 | 1.2166 | 0.01352 | -0.0053 | 89.9852
8 | 1.2203 | 0.0143 | 0.0071 | 85.3357
8.5 | 1.2319 | 0.0155 | 0.0173 | 79.4774
9 | 1.246 | 0.01719 | 0.0261 | 72.484
9.5 | 1.2605 | 0.01944 | 0.0334 | 64.8405
10 | 1.2696 | 0.02267 | 0.0391 | 56.0035
11 | 1.2684 | 0.0329 | 0.0447 | 38.5532
11.5 | 1.2558 | 0.03994 | 0.0449 | 31.4422
12 | 1.2332 | 0.04807 | 0.0442 | 25.6543
12.5 | 1.205 | 0.05684 | 0.0427 | 21.1999
13 | 1.1763 | 0.06598 | 0.0405 | 17.8281
13.5 | 1.1519 | 0.07513 | 0.0378 | 15.3321
14 | 1.1264 | 0.08476 | 0.0345 | 13.2893
14.5 | 1.108 | 0.09404 | 0.0312 | 11.7822
15 | 1.0871 | 0.10392 | 0.0272 | 10.4609

## 49. Re 2M Mach 0.00 (1)
BIGFOIL.COM POLAR EXPORT
NACA25014.5
NACA25014.5 |  |  |  | Cl Max: | 1.544 | at alpha= | 15.5 | deg
JavaFoil+Calcfoil stall+Eppler ext transition |  |  |  | L/D Max: | 117.908 | at alpha= | 7 | deg
Re: | 2000000 |  |  | Cd Min: | 0.00799 | at alpha= | 2 | deg
Mach: | 0 |  |  | Cl=0 at alpha= | -1.5656 | deg
|  |  |  | @ Cl=0.1, Cd= | 0.00827
|  |  |  | @ Cl=0.4, Cd= | 0.0082792
|  |  |  | @ Cl=0.6, Cd= | 0.0086118
alpha (deg) | Cl | Cd | Cm | Cl/Cd
-17.5 | -1.003 | 0.11911 | -0.005 | -8.423
-17 | -1.008 | 0.11194 | -0.005 | -9.003
-16.5 | -1.011 | 0.1046 | -0.005 | -9.664
-16 | -1.012 | 0.09753 | -0.006 | -10.374
-15.5 | -1.011 | 0.09003 | -0.006 | -11.235
-15 | -1.01 | 0.08192 | -0.006 | -12.333
-14.5 | -1.01 | 0.07216 | -0.007 | -14.001
-14 | -1.018 | 0.05814 | -0.008 | -17.517
-13.5 | -1.047 | 0.03752 | -0.009 | -27.897
-13 | -1.066 | 0.02489 | -0.009 | -42.821
-12.5 | -1.067 | 0.01918 | -0.01 | -55.645
-12 | -1.055 | 0.01649 | -0.011 | -63.943
-11.5 | -1.032 | 0.01502 | -0.011 | -68.699
-11 | -1.002 | 0.01402 | -0.011 | -71.467
-10.5 | -0.968 | 0.01329 | -0.012 | -72.835
-10 | -0.929 | 0.01265 | -0.012 | -73.465
-9.5 | -0.887 | 0.01213 | -0.012 | -73.162
-9 | -0.842 | 0.01164 | -0.013 | -72.329
-8.5 | -0.794 | 0.01007 | -0.013 | -78.843
-8 | -0.744 | 0.01024 | -0.014 | -72.69
-7.5 | -0.693 | 0.0105 | -0.014 | -65.982
-7 | -0.639 | 0.01021 | -0.014 | -62.618
-6.5 | -0.585 | 0.01055 | -0.015 | -55.418
-6 | -0.528 | 0.01028 | -0.015 | -51.39
-5.5 | -0.471 | 0.01007 | -0.015 | -46.787
-5 | -0.413 | 0.01053 | -0.016 | -39.253
-4.5 | -0.354 | 0.01034 | -0.016 | -34.279
-4 | -0.295 | 0.01027 | -0.016 | -28.717
-3.5 | -0.235 | 0.01091 | -0.017 | -21.526
-3 | -0.174 | 0.01078 | -0.017 | -16.179
-2.5 | -0.114 | 0.01049 | -0.018 | -10.84
-2 | -0.053 | 0.00886 | -0.018 | -5.952
-1.5 | 0.008 | 0.00828 | -0.018 | 1.016
-1 | 0.07 | 0.00827 | -0.019 | 8.43
-0.5 | 0.131 | 0.00827 | -0.019 | 15.838
0 | 0.192 | 0.00828 | -0.019 | 23.19
0.5 | 0.253 | 0.00832 | -0.02 | 30.437
1 | 0.314 | 0.00835 | -0.02 | 37.615
1.5 | 0.375 | 0.00848 | -0.021 | 44.208
2 | 0.436 | 0.00799 | -0.021 | 54.553
2.5 | 0.496 | 0.00839 | -0.021 | 59.134
3 | 0.557 | 0.00849 | -0.022 | 65.568
3.5 | 0.617 | 0.00866 | -0.022 | 71.229
4 | 0.677 | 0.00832 | -0.023 | 81.342
4.5 | 0.737 | 0.00854 | -0.023 | 86.256
5 | 0.796 | 0.00877 | -0.023 | 90.758
5.5 | 0.855 | 0.00857 | -0.024 | 99.74
6 | 0.913 | 0.0089 | -0.024 | 102.605
6.5 | 0.97 | 0.00874 | -0.025 | 110.921
7 | 1.026 | 0.0087 | -0.025 | 117.908
7.5 | 1.081 | 0.01013 | -0.025 | 106.677
8 | 1.134 | 0.01069 | -0.026 | 106.084
8.5 | 1.186 | 0.01134 | -0.026 | 104.537
9 | 1.235 | 0.01231 | -0.027 | 100.316
9.5 | 1.281 | 0.01324 | -0.027 | 96.76
10 | 1.324 | 0.01441 | -0.027 | 91.888
10.5 | 1.363 | 0.01582 | -0.027 | 86.104
11 | 1.397 | 0.01732 | -0.028 | 80.662
11.5 | 1.429 | 0.01899 | -0.028 | 75.25
12 | 1.456 | 0.0207 | -0.028 | 70.341
12.5 | 1.481 | 0.02273 | -0.028 | 65.146
13 | 1.501 | 0.0252 | -0.028 | 59.544
13.5 | 1.516 | 0.02805 | -0.028 | 54.055
14 | 1.528 | 0.03121 | -0.028 | 48.955
14.5 | 1.536 | 0.03483 | -0.029 | 44.108
15 | 1.542 | 0.03879 | -0.029 | 39.742
15.5 | 1.544 | 0.04331 | -0.029 | 35.638
16 | 1.543 | 0.04814 | -0.029 | 32.048
16.5 | 1.539 | 0.0534 | -0.029 | 28.816
17 | 1.531 | 0.05894 | -0.029 | 25.979
17.5 | 1.52 | 0.06492 | -0.029 | 23.409
18 | 1.506 | 0.0711 | -0.029 | 21.181
18.5 | 1.49 | 0.07768 | -0.029 | 19.179
19 | 1.471 | 0.08457 | -0.029 | 17.399
19.5 | 1.451 | 0.09155 | -0.029 | 15.853
20 | 1.429 | 0.09908 | -0.029 | 14.425

## 50. Re 2M Mach 0.00 (2)
BIGFOIL.COM POLAR EXPORT
NACA25014.5
NACA25014.5 |  |  |  | Cl Max: | 1.5473 | at alpha= | 16.5 | deg
XFOIL ncrit=9 |  |  |  | L/D Max: | 116.062 | at alpha= | 7.5 | deg
Re: | 2000000 |  |  | Cd Min: | 0.08425 | at alpha= | 20 | deg
Mach: | 0 |  |  | Cl=0 at alpha= | -1.6856 | deg
|  |  |  | @ Cl=0.1, Cd= | 0.0061657
|  |  |  | @ Cl=0.4, Cd= | 0.0057098
|  |  |  | @ Cl=0.6, Cd= | 0.0063115
alpha (deg) | Cl | Cd | Cm | Cl/Cd
-20 | -1.3585 | 0.06046 | -0.0625 | -22.4694
-19.5 | -1.392 | 0.04943 | -0.0683 | -28.161
-19 | -1.407 | 0.0419 | -0.0712 | -33.58
-18.5 | -1.4049 | 0.03698 | -0.072 | -37.9908
-18 | -1.4135 | 0.03166 | -0.0717 | -44.6462
-17.5 | -1.4125 | 0.02783 | -0.0698 | -50.7546
-17 | -1.4006 | 0.02523 | -0.0671 | -55.5133
-16.5 | -1.383 | 0.02327 | -0.064 | -59.4327
-16 | -1.3612 | 0.02175 | -0.0606 | -62.5839
-15.5 | -1.3389 | 0.02044 | -0.0566 | -65.5039
-15 | -1.3155 | 0.01937 | -0.0521 | -67.9143
-14.5 | -1.2936 | 0.01852 | -0.0468 | -69.8488
-14 | -1.29 | 0.01747 | -0.0379 | -73.8409
-13.5 | -1.2753 | 0.01673 | -0.0304 | -76.2283
-13 | -1.2493 | 0.01604 | -0.0251 | -77.8865
-12.5 | -1.1885 | 0.01522 | -0.0268 | -78.088
-12 | -1.1267 | 0.01441 | -0.0286 | -78.1888
-11.5 | -1.0635 | 0.01354 | -0.0307 | -78.5451
-11 | -1.0064 | 0.01288 | -0.0313 | -78.1366
-10.5 | -0.9423 | 0.01215 | -0.0333 | -77.5556
-10 | -0.8747 | 0.01145 | -0.036 | -76.393
-9.5 | -0.8189 | 0.01094 | -0.036 | -74.8537
-9 | -0.7481 | 0.01026 | -0.0394 | -72.9142
-8.5 | -0.6822 | 0.00977 | -0.0416 | -69.826
-8 | -0.6177 | 0.00926 | -0.0434 | -66.7063
-7.5 | -0.5645 | 0.00891 | -0.0427 | -63.3558
-7 | -0.5159 | 0.00868 | -0.0409 | -59.4355
-6.5 | -0.4697 | 0.00844 | -0.0386 | -55.6517
-6 | -0.4235 | 0.00827 | -0.0363 | -51.2092
-5.5 | -0.3762 | 0.00813 | -0.0342 | -46.2731
-5 | -0.3283 | 0.008 | -0.0323 | -41.0375
-4.5 | -0.2799 | 0.00789 | -0.0304 | -35.4753
-4 | -0.2306 | 0.00778 | -0.0288 | -29.6401
-3.5 | -0.1807 | 0.00769 | -0.0273 | -23.498
-3 | -0.1308 | 0.00758 | -0.0259 | -17.2559
-2.5 | -0.0805 | 0.00746 | -0.0245 | -10.7909
-2 | -0.0305 | 0.0073 | -0.0231 | -4.1781
-1.5 | 0.018 | 0.00704 | -0.0214 | 2.5568
-1 | 0.0612 | 0.00647 | -0.0188 | 9.459
-0.5 | 0.1071 | 0.00611 | -0.0166 | 17.5286
0.5 | 0.2057 | 0.00584 | -0.0133 | 35.2226
1 | 0.2557 | 0.00578 | -0.0118 | 44.2388
1.5 | 0.3049 | 0.00574 | -0.0101 | 53.1185
2 | 0.3518 | 0.0057 | -0.0078 | 61.7193
2.5 | 0.4008 | 0.00571 | -0.0059 | 70.1926
3 | 0.4544 | 0.00581 | -0.0051 | 78.21
3.5 | 0.5095 | 0.00597 | -0.0047 | 85.3434
4 | 0.5676 | 0.00618 | -0.0051 | 91.8447
4.5 | 0.6292 | 0.00643 | -0.0063 | 97.8538
5 | 0.6879 | 0.00671 | -0.0068 | 102.5186
5.5 | 0.7582 | 0.00705 | -0.0101 | 107.5461
6 | 0.8236 | 0.0074 | -0.0122 | 111.2973
6.5 | 0.8802 | 0.00778 | -0.0125 | 113.1362
7 | 0.9467 | 0.00821 | -0.015 | 115.3106
7.5 | 1.0109 | 0.00871 | -0.0172 | 116.062
8 | 1.0722 | 0.00924 | -0.0188 | 116.039
8.5 | 1.1283 | 0.00986 | -0.0194 | 114.432
9 | 1.1912 | 0.01049 | -0.0215 | 113.5558
9.5 | 1.2512 | 0.01125 | -0.0233 | 111.2178
10 | 1.3104 | 0.01203 | -0.0248 | 108.9277
10.5 | 1.3343 | 0.01267 | -0.019 | 105.3118
11 | 1.3554 | 0.01335 | -0.0127 | 101.5281
11.5 | 1.3664 | 0.01397 | -0.0044 | 97.8096
12 | 1.3842 | 0.0147 | 0.0022 | 94.1633
12.5 | 1.407 | 0.01558 | 0.0073 | 90.3081
13 | 1.4305 | 0.01665 | 0.0117 | 85.9159
13.5 | 1.4537 | 0.01789 | 0.0157 | 81.2577
14.5 | 1.4955 | 0.02115 | 0.0224 | 70.7092
15 | 1.5129 | 0.02332 | 0.0251 | 64.8756
15.5 | 1.527 | 0.026 | 0.0273 | 58.7308
16 | 1.5388 | 0.02915 | 0.0288 | 52.789
16.5 | 1.5473 | 0.03293 | 0.0297 | 46.9875
17 | 1.5467 | 0.03792 | 0.0299 | 40.7885
17.5 | 1.5466 | 0.04319 | 0.0295 | 35.8092
18 | 1.5398 | 0.04953 | 0.0284 | 31.0882
18.5 | 1.5238 | 0.05721 | 0.0266 | 26.6352
19 | 1.4993 | 0.06622 | 0.024 | 22.6412
19.5 | 1.4803 | 0.07482 | 0.0213 | 19.7848
20 | 1.4568 | 0.08425 | 0.018 | 17.2914

## 51. Re 2M Mach 0.10 (1)
BIGFOIL.COM POLAR EXPORT
NACA25014.5
NACA25014.5 |  |  |  | Cl Max: | 1.531 | at alpha= | 15 | deg
JavaFoil+Calcfoil stall+Eppler ext transition |  |  |  | L/D Max: | 117.515 | at alpha= | 7 | deg
Re: | 2000000 |  |  | Cd Min: | 0.00805 | at alpha= | 2 | deg
Mach: | 0.1 |  |  | Cl=0 at alpha= | -1.5656 | deg
|  |  |  | @ Cl=0.1, Cd= | 0.0082906
|  |  |  | @ Cl=0.4, Cd= | 0.0083241
|  |  |  | @ Cl=0.6, Cd= | 0.0086533
alpha (deg) | Cl | Cd | Cm | Cl/Cd
-17.5 | -0.975 | 0.1223 | -0.005 | -7.97
-17 | -0.982 | 0.11503 | -0.005 | -8.538
-16.5 | -0.988 | 0.10763 | -0.005 | -9.178
-16 | -0.991 | 0.10035 | -0.006 | -9.878
-15.5 | -0.993 | 0.09314 | -0.006 | -10.659
-15 | -0.993 | 0.08551 | -0.006 | -11.612
-14.5 | -0.992 | 0.07723 | -0.007 | -12.847
-14 | -0.994 | 0.06635 | -0.007 | -14.987
-13.5 | -1.019 | 0.04555 | -0.008 | -22.368
-13 | -1.044 | 0.02925 | -0.009 | -35.682
-12.5 | -1.054 | 0.02089 | -0.01 | -50.444
-12 | -1.048 | 0.01718 | -0.011 | -60.975
-11.5 | -1.028 | 0.01539 | -0.011 | -66.808
-11 | -1.001 | 0.01427 | -0.011 | -70.123
-10.5 | -0.968 | 0.01347 | -0.012 | -71.848
-10 | -0.93 | 0.01279 | -0.012 | -72.71
-9.5 | -0.889 | 0.01225 | -0.013 | -72.571
-9 | -0.844 | 0.01175 | -0.013 | -71.816
-8.5 | -0.797 | 0.01017 | -0.013 | -78.338
-8 | -0.747 | 0.01034 | -0.014 | -72.26
-7.5 | -0.695 | 0.00999 | -0.014 | -69.605
-7 | -0.642 | 0.01029 | -0.014 | -62.406
-6.5 | -0.587 | 0.0106 | -0.015 | -55.37
-6 | -0.531 | 0.01033 | -0.015 | -51.389
-5.5 | -0.473 | 0.01016 | -0.015 | -46.614
-5 | -0.415 | 0.01055 | -0.016 | -39.338
-4.5 | -0.356 | 0.01044 | -0.016 | -34.108
-4 | -0.296 | 0.01032 | -0.016 | -28.716
-3.5 | -0.236 | 0.01093 | -0.017 | -21.599
-3 | -0.175 | 0.01079 | -0.017 | -16.244
-2.5 | -0.114 | 0.0105 | -0.018 | -10.882
-2 | -0.053 | 0.00887 | -0.018 | -5.977
-1.5 | 0.008 | 0.00833 | -0.018 | 1.015
-1 | 0.07 | 0.00831 | -0.019 | 8.43
-0.5 | 0.132 | 0.00827 | -0.019 | 15.915
0 | 0.193 | 0.00828 | -0.02 | 23.297
0.5 | 0.254 | 0.00832 | -0.02 | 30.579
1 | 0.316 | 0.00837 | -0.02 | 37.705
1.5 | 0.377 | 0.00849 | -0.021 | 44.383
2 | 0.438 | 0.00805 | -0.021 | 54.394
2.5 | 0.499 | 0.00843 | -0.022 | 59.152
3 | 0.56 | 0.00852 | -0.022 | 65.65
3.5 | 0.62 | 0.00872 | -0.022 | 71.127
4 | 0.68 | 0.00838 | -0.023 | 81.177
4.5 | 0.74 | 0.00858 | -0.023 | 86.284
5 | 0.8 | 0.00883 | -0.024 | 90.555
5.5 | 0.859 | 0.00862 | -0.024 | 99.609
6 | 0.917 | 0.00847 | -0.024 | 108.227
6.5 | 0.974 | 0.00883 | -0.025 | 110.402
7 | 1.031 | 0.00877 | -0.025 | 117.515
7.5 | 1.086 | 0.01022 | -0.026 | 106.245
8 | 1.139 | 0.01079 | -0.026 | 105.549
8.5 | 1.19 | 0.01147 | -0.026 | 103.798
9 | 1.239 | 0.01245 | -0.027 | 99.547
9.5 | 1.285 | 0.01342 | -0.027 | 95.739
10 | 1.327 | 0.01466 | -0.027 | 90.568
10.5 | 1.365 | 0.01613 | -0.027 | 84.664
11 | 1.399 | 0.01766 | -0.028 | 79.228
11.5 | 1.43 | 0.01941 | -0.028 | 73.685
12 | 1.456 | 0.02122 | -0.028 | 68.641
12.5 | 1.479 | 0.0234 | -0.028 | 63.219
13 | 1.498 | 0.02608 | -0.028 | 57.434
13.5 | 1.512 | 0.02903 | -0.028 | 52.078
14 | 1.522 | 0.03238 | -0.029 | 46.988
14.5 | 1.528 | 0.03614 | -0.029 | 42.285
15 | 1.531 | 0.04039 | -0.029 | 37.912
15.5 | 1.531 | 0.04505 | -0.029 | 33.98
16 | 1.527 | 0.05021 | -0.029 | 30.416
16.5 | 1.521 | 0.05562 | -0.029 | 27.338
17 | 1.51 | 0.06145 | -0.029 | 24.575
17.5 | 1.495 | 0.06768 | -0.029 | 22.095
18 | 1.478 | 0.07411 | -0.029 | 19.947
18.5 | 1.458 | 0.081 | -0.029 | 18.004
19 | 1.436 | 0.08816 | -0.029 | 16.293
19.5 | 1.412 | 0.09569 | -0.029 | 14.758
20 | 1.386 | 0.10372 | -0.029 | 13.362

## 52. Re 2M Mach 0.10 (2)
BIGFOIL.COM POLAR EXPORT
NACA25014.5
NACA25014.5 |  |  |  | Cl Max: | 1.5383 | at alpha= | 16.5 | deg
XFOIL ncrit=9 |  |  |  | L/D Max: | 115.865 | at alpha= | 8 | deg
Re: | 2000000 |  |  | Cd Min: | 0.09169 | at alpha= | -20 | deg
Mach: | 0.1 |  |  | Cl=0 at alpha= | -1.6865 | deg
|  |  |  | @ Cl=0.1, Cd= | 0.0061949
|  |  |  | @ Cl=0.4, Cd= | 0.0057294
|  |  |  | @ Cl=0.6, Cd= | 0.0063191
alpha (deg) | Cl | Cd | Cm | Cl/Cd
-20 | -1.1809 | 0.09169 | -0.0445 | -12.8793
-19.5 | -1.3289 | 0.06066 | -0.0636 | -21.9074
-19 | -1.3699 | 0.04853 | -0.0702 | -28.2279
-18.5 | -1.3806 | 0.04146 | -0.0729 | -33.2996
-18 | -1.3835 | 0.036 | -0.0738 | -38.4306
-17.5 | -1.3932 | 0.03068 | -0.0731 | -45.4107
-17 | -1.3894 | 0.02714 | -0.0709 | -51.1938
-16.5 | -1.3767 | 0.02463 | -0.0679 | -55.8952
-16 | -1.3574 | 0.0228 | -0.0645 | -59.5351
-15.5 | -1.3366 | 0.02126 | -0.0605 | -62.8692
-15 | -1.3146 | 0.01999 | -0.056 | -65.7629
-14.5 | -1.2926 | 0.01898 | -0.0508 | -68.1033
-14 | -1.2802 | 0.01799 | -0.0434 | -71.1618
-13.5 | -1.2754 | 0.01716 | -0.0341 | -74.324
-13 | -1.256 | 0.01642 | -0.0273 | -76.4921
-12.5 | -1.1971 | 0.01553 | -0.0284 | -77.0831
-12 | -1.1337 | 0.01478 | -0.0302 | -76.705
-11.5 | -1.071 | 0.01377 | -0.032 | -77.7778
-11 | -1.0132 | 0.01305 | -0.0325 | -77.6398
-10.5 | -0.9476 | 0.01241 | -0.0346 | -76.3578
-10 | -0.8805 | 0.01158 | -0.037 | -76.0363
-9.5 | -0.8242 | 0.01103 | -0.037 | -74.7235
-9 | -0.7525 | 0.01035 | -0.0403 | -72.7053
-8.5 | -0.6856 | 0.00987 | -0.0425 | -69.463
-8 | -0.6206 | 0.00932 | -0.0443 | -66.588
-7.5 | -0.567 | 0.00897 | -0.0435 | -63.2107
-7 | -0.5186 | 0.00872 | -0.0416 | -59.4725
-6.5 | -0.4722 | 0.00849 | -0.0392 | -55.6184
-6 | -0.4256 | 0.00831 | -0.0368 | -51.2154
-5.5 | -0.378 | 0.00817 | -0.0347 | -46.2668
-5 | -0.33 | 0.00805 | -0.0327 | -40.9938
-4.5 | -0.2812 | 0.00793 | -0.0308 | -35.4603
-4 | -0.2317 | 0.00781 | -0.0291 | -29.6671
-3.5 | -0.1816 | 0.00771 | -0.0276 | -23.5538
-3 | -0.1312 | 0.0076 | -0.0261 | -17.2632
-2.5 | -0.0808 | 0.0075 | -0.0247 | -10.7733
-2 | -0.0306 | 0.00733 | -0.0232 | -4.1746
-1.5 | 0.0182 | 0.00708 | -0.0215 | 2.5706
-1 | 0.0619 | 0.00652 | -0.019 | 9.4939
-0.5 | 0.1076 | 0.00613 | -0.0166 | 17.553
0 | 0.1567 | 0.00597 | -0.0149 | 26.2479
0.5 | 0.2068 | 0.00587 | -0.0133 | 35.23
1.5 | 0.3065 | 0.00576 | -0.01 | 53.2118
2 | 0.3537 | 0.00572 | -0.0077 | 61.8357
2.5 | 0.4027 | 0.00573 | -0.0058 | 70.2792
3 | 0.4565 | 0.00583 | -0.0049 | 78.3019
3.5 | 0.512 | 0.00599 | -0.0045 | 85.4758
4 | 0.5705 | 0.0062 | -0.0049 | 92.0161
4.5 | 0.6324 | 0.00645 | -0.006 | 98.0465
5 | 0.6915 | 0.00673 | -0.0065 | 102.7489
5.5 | 0.7625 | 0.00707 | -0.0098 | 107.8501
6 | 0.8284 | 0.00743 | -0.0119 | 111.4939
6.5 | 0.8854 | 0.00782 | -0.0122 | 113.2225
7 | 0.9523 | 0.00826 | -0.0147 | 115.2906
7.5 | 1.0168 | 0.00879 | -0.0168 | 115.6769
8 | 1.0787 | 0.00931 | -0.0183 | 115.8647
8.5 | 1.1353 | 0.00998 | -0.0189 | 113.7575
9 | 1.1987 | 0.0106 | -0.021 | 113.0849
9.5 | 1.2594 | 0.01137 | -0.0227 | 110.7652
10 | 1.3146 | 0.01221 | -0.0233 | 107.6658
10.5 | 1.3371 | 0.01285 | -0.017 | 104.0545
11 | 1.356 | 0.01351 | -0.0101 | 100.3701
11.5 | 1.3656 | 0.01416 | -0.0015 | 96.4407
12.5 | 1.4079 | 0.01594 | 0.0098 | 88.325
13 | 1.4314 | 0.01709 | 0.0142 | 83.7566
13.5 | 1.455 | 0.0184 | 0.018 | 79.0761
14 | 1.4754 | 0.02007 | 0.0216 | 73.5127
14.5 | 1.4938 | 0.02208 | 0.0247 | 67.654
15 | 1.5112 | 0.02442 | 0.0272 | 61.8837
15.5 | 1.5217 | 0.02758 | 0.0292 | 55.174
16 | 1.5338 | 0.03095 | 0.0304 | 49.5574
16.5 | 1.5383 | 0.03533 | 0.031 | 43.5409
17 | 1.5347 | 0.04089 | 0.0308 | 37.5324
17.5 | 1.5319 | 0.04672 | 0.03 | 32.789
18 | 1.5201 | 0.05381 | 0.0285 | 28.2494
18.5 | 1.4997 | 0.06222 | 0.0263 | 24.1032
19 | 1.4717 | 0.07192 | 0.0233 | 20.463
19.5 | 1.4518 | 0.08077 | 0.0203 | 17.9745
20 | 1.4275 | 0.09048 | 0.0168 | 15.777

## 53. Re 2M Mach 0.25 (1)
BIGFOIL.COM POLAR EXPORT
NACA25014.5
NACA25014.5 |  |  |  | Cl Max: | 1.472 | at alpha= | 13.5 | deg
JavaFoil+Calcfoil stall+Eppler ext transition |  |  |  | L/D Max: | 114.454 | at alpha= | 6.5 | deg
Re: | 2000000 |  |  | Cd Min: | 0.00805 | at alpha= | 3 | deg
Mach: | 0.25 |  |  | Cl=0 at alpha= | -1.5714 | deg
|  |  |  | @ Cl=0.1, Cd= | 0.00847
|  |  |  | @ Cl=0.4, Cd= | 0.0081586
|  |  |  | @ Cl=0.6, Cd= | 0.0082113
alpha (deg) | Cl | Cd | Cm | Cl/Cd
-16.5 | -0.8 | 0.12552 | -0.005 | -6.376
-16 | -0.827 | 0.11728 | -0.005 | -7.053
-15.5 | -0.85 | 0.10925 | -0.005 | -7.782
-15 | -0.869 | 0.1017 | -0.006 | -8.542
-14.5 | -0.883 | 0.09427 | -0.006 | -9.368
-14 | -0.894 | 0.0866 | -0.006 | -10.318
-13.5 | -0.899 | 0.07879 | -0.007 | -11.41
-13 | -0.902 | 0.07021 | -0.007 | -12.843
-12.5 | -0.907 | 0.05872 | -0.008 | -15.452
-12 | -0.952 | 0.03318 | -0.01 | -28.682
-11.5 | -0.98 | 0.02045 | -0.011 | -47.926
-11 | -0.978 | 0.01647 | -0.012 | -59.397
-10.5 | -0.959 | 0.0148 | -0.012 | -64.785
-10 | -0.929 | 0.01376 | -0.012 | -67.525
-9.5 | -0.894 | 0.01301 | -0.013 | -68.714
-9 | -0.853 | 0.0124 | -0.013 | -68.771
-8.5 | -0.808 | 0.01187 | -0.014 | -68.04
-8 | -0.759 | 0.01141 | -0.014 | -66.532
-7.5 | -0.709 | 0.0104 | -0.014 | -68.159
-7 | -0.655 | 0.01009 | -0.015 | -64.959
-6.5 | -0.6 | 0.01038 | -0.015 | -57.831
-6 | -0.543 | 0.01066 | -0.015 | -50.95
-5.5 | -0.485 | 0.01046 | -0.016 | -46.365
-5 | -0.426 | 0.01026 | -0.016 | -41.481
-4.5 | -0.365 | 0.01073 | -0.017 | -34.024
-4 | -0.304 | 0.01065 | -0.017 | -28.546
-3.5 | -0.242 | 0.01016 | -0.017 | -23.835
-3 | -0.18 | 0.0106 | -0.018 | -16.972
-2.5 | -0.117 | 0.01037 | -0.018 | -11.321
-2 | -0.054 | 0.00816 | -0.019 | -6.673
-1.5 | 0.009 | 0.0085 | -0.019 | 1.022
-1 | 0.072 | 0.00847 | -0.019 | 8.497
-0.5 | 0.135 | 0.00847 | -0.02 | 15.955
0 | 0.198 | 0.00845 | -0.02 | 23.47
0.5 | 0.261 | 0.00851 | -0.021 | 30.694
1 | 0.324 | 0.00859 | -0.021 | 37.741
1.5 | 0.387 | 0.00814 | -0.021 | 47.558
2 | 0.45 | 0.00823 | -0.022 | 54.653
2.5 | 0.512 | 0.00838 | -0.022 | 61.15
3 | 0.575 | 0.00805 | -0.023 | 71.374
3.5 | 0.637 | 0.00845 | -0.023 | 75.343
4 | 0.698 | 0.00863 | -0.023 | 80.928
4.5 | 0.76 | 0.00835 | -0.024 | 91.03
5 | 0.821 | 0.0086 | -0.024 | 95.451
5.5 | 0.881 | 0.00845 | -0.025 | 104.223
6 | 0.941 | 0.0088 | -0.025 | 106.935
6.5 | 0.999 | 0.00873 | -0.025 | 114.454
7 | 1.056 | 0.01016 | -0.026 | 103.898
7.5 | 1.111 | 0.01073 | -0.026 | 103.562
8 | 1.165 | 0.01141 | -0.027 | 102.103
8.5 | 1.215 | 0.01222 | -0.027 | 99.434
9 | 1.263 | 0.01324 | -0.027 | 95.366
9.5 | 1.306 | 0.0146 | -0.028 | 89.438
10 | 1.344 | 0.01629 | -0.028 | 82.481
10.5 | 1.377 | 0.01803 | -0.028 | 76.394
11 | 1.406 | 0.01998 | -0.028 | 70.367
11.5 | 1.429 | 0.02221 | -0.028 | 64.348
12 | 1.448 | 0.02483 | -0.028 | 58.332
12.5 | 1.462 | 0.0278 | -0.029 | 52.594
13 | 1.47 | 0.03135 | -0.029 | 46.904
13.5 | 1.472 | 0.03545 | -0.029 | 41.532
14 | 1.469 | 0.04001 | -0.029 | 36.717
14.5 | 1.46 | 0.04516 | -0.029 | 32.338
15 | 1.447 | 0.05089 | -0.029 | 28.427
15.5 | 1.428 | 0.05699 | -0.029 | 25.057
16 | 1.404 | 0.06373 | -0.028 | 22.035
16.5 | 1.375 | 0.0711 | -0.028 | 19.345
17 | 1.34 | 0.07884 | -0.028 | 16.995
17.5 | 1.298 | 0.08726 | -0.028 | 14.874
18 | 1.251 | 0.0965 | -0.028 | 12.96
18.5 | 1.199 | 0.10644 | -0.028 | 11.263

## 54. Re 2M Mach 0.25 (2)
BIGFOIL.COM POLAR EXPORT
NACA25014.5
NACA25014.5 |  |  |  | Cl Max: | 1.4876 | at alpha= | 15.5 | deg
XFOIL ncrit=9 |  |  |  | L/D Max: | 114.967 | at alpha= | 7.5 | deg
Re: | 2000000 |  |  | Cd Min: | 0.15522 | at alpha= | -19.5 | deg
Mach: | 0.25 |  |  | Cl=0 at alpha= | -1.6986 | deg
|  |  |  | @ Cl=0.1, Cd= | 0.0063857
|  |  |  | @ Cl=0.4, Cd= | 0.0058246
|  |  |  | @ Cl=0.6, Cd= | 0.0063782
alpha (deg) | Cl | Cd | Cm | Cl/Cd
-19.5 | -0.8281 | 0.15522 | -0.0092 | -5.335
-19 | -0.8741 | 0.13807 | -0.0196 | -6.3308
-18.5 | -0.9232 | 0.12135 | -0.0297 | -7.6077
-18 | -1.0141 | 0.09927 | -0.0434 | -10.2156
-17.5 | -1.1396 | 0.07296 | -0.0598 | -15.6195
-17 | -1.2087 | 0.05477 | -0.0718 | -22.0687
-16.5 | -1.2477 | 0.04312 | -0.0785 | -28.9355
-16 | -1.2794 | 0.0344 | -0.081 | -37.1919
-15.5 | -1.2838 | 0.0295 | -0.0797 | -43.5186
-15 | -1.278 | 0.02609 | -0.0765 | -48.9843
-14.5 | -1.2652 | 0.02361 | -0.0721 | -53.5875
-14 | -1.2504 | 0.02165 | -0.0666 | -57.7552
-13.5 | -1.2338 | 0.02019 | -0.0601 | -61.1095
-13 | -1.2212 | 0.01905 | -0.0521 | -64.105
-12.5 | -1.2338 | 0.01796 | -0.0393 | -68.6971
-12 | -1.176 | 0.01664 | -0.039 | -70.6731
-11.5 | -1.1098 | 0.01548 | -0.0401 | -71.6925
-11 | -1.0466 | 0.01439 | -0.0406 | -72.7311
-10.5 | -0.9818 | 0.01337 | -0.0414 | -73.4331
-10 | -0.9104 | 0.01254 | -0.0434 | -72.5997
-9.5 | -0.8525 | 0.01168 | -0.0427 | -72.988
-9 | -0.7766 | 0.01099 | -0.0457 | -70.6642
-8.5 | -0.7059 | 0.01026 | -0.0478 | -68.8012
-8 | -0.6359 | 0.00972 | -0.0496 | -65.4218
-7 | -0.5326 | 0.00898 | -0.0455 | -59.3096
-6.5 | -0.4844 | 0.00877 | -0.0428 | -55.2338
-6 | -0.4373 | 0.00856 | -0.0398 | -51.0864
-5.5 | -0.389 | 0.00838 | -0.0372 | -46.42
-5 | -0.3395 | 0.00822 | -0.0349 | -41.3017
-4.5 | -0.2893 | 0.0081 | -0.0327 | -35.716
-4 | -0.2382 | 0.00799 | -0.0308 | -29.8123
-3.5 | -0.1866 | 0.00788 | -0.029 | -23.6802
-2.5 | -0.0827 | 0.00763 | -0.0257 | -10.8388
-2 | -0.0308 | 0.00749 | -0.0241 | -4.1121
-1.5 | 0.0203 | 0.00726 | -0.0224 | 2.7961
-1 | 0.0664 | 0.00675 | -0.0199 | 9.837
-0.5 | 0.1116 | 0.00626 | -0.0171 | 17.8275
0 | 0.1616 | 0.00607 | -0.0151 | 26.6227
0.5 | 0.2127 | 0.00597 | -0.0133 | 35.6281
1 | 0.2637 | 0.00592 | -0.0115 | 44.5439
1.5 | 0.3148 | 0.00586 | -0.0096 | 53.7201
2 | 0.3637 | 0.00581 | -0.0072 | 62.599
2.5 | 0.4136 | 0.00583 | -0.0049 | 70.9434
3 | 0.4679 | 0.00596 | -0.0037 | 78.5067
3.5 | 0.5251 | 0.00612 | -0.0032 | 85.8007
4 | 0.5857 | 0.00632 | -0.0034 | 92.6741
4.5 | 0.6496 | 0.00658 | -0.0043 | 98.7234
5 | 0.7115 | 0.00687 | -0.0049 | 103.5662
5.5 | 0.786 | 0.00725 | -0.0082 | 108.4138
6 | 0.8543 | 0.00766 | -0.0102 | 111.5274
6.5 | 0.9138 | 0.00811 | -0.0103 | 112.6757
7 | 0.9835 | 0.0086 | -0.0126 | 114.3605
7.5 | 1.0508 | 0.00914 | -0.0144 | 114.9672
8 | 1.1132 | 0.0098 | -0.0153 | 113.5918
8.5 | 1.1749 | 0.01055 | -0.0161 | 111.3649
9 | 1.2401 | 0.01132 | -0.0177 | 109.5495
9.5 | 1.3028 | 0.01223 | -0.0189 | 106.5249
10 | 1.3309 | 0.01302 | -0.0132 | 102.2197
10.5 | 1.3371 | 0.01364 | -0.003 | 98.0279
11 | 1.3511 | 0.01443 | 0.0052 | 93.6313
11.5 | 1.3702 | 0.01547 | 0.0119 | 88.5714
12 | 1.3923 | 0.01671 | 0.0174 | 83.3214
12.5 | 1.4151 | 0.01817 | 0.0221 | 77.8811
13 | 1.4361 | 0.01998 | 0.0262 | 71.8769
13.5 | 1.4549 | 0.02221 | 0.0297 | 65.5065
14 | 1.4678 | 0.02519 | 0.0327 | 58.2692
14.5 | 1.4814 | 0.02854 | 0.0346 | 51.9061
15 | 1.4851 | 0.03313 | 0.0357 | 44.8264
15.5 | 1.4876 | 0.03824 | 0.0359 | 38.9017
16 | 1.4787 | 0.04483 | 0.0352 | 32.9846
16.5 | 1.4642 | 0.05237 | 0.0338 | 27.9588
17 | 1.4469 | 0.06048 | 0.0318 | 23.9236
17.5 | 1.4234 | 0.0695 | 0.0292 | 20.4806
18 | 1.3951 | 0.07941 | 0.0259 | 17.5683
18.5 | 1.3622 | 0.09027 | 0.0218 | 15.0903
19 | 1.3363 | 0.10051 | 0.0178 | 13.2952
19.5 | 1.3125 | 0.11072 | 0.0135 | 11.8542
20 | 1.2886 | 0.12121 | 0.0087 | 10.6311

## 55. Re 2M Mach 0.50 (1)
BIGFOIL.COM POLAR EXPORT
NACA25014.5
NACA25014.5 |  |  |  | Cl Max: | 1.304 | at alpha= | 9.5 | deg
JavaFoil+Calcfoil stall+Eppler ext transition |  |  |  | L/D Max: | 96.263 | at alpha= | 4 | deg
Re: | 2000000 |  |  | Cd Min: | 0.00802 | at alpha= | 0.5 | deg
Mach: | 0.5 |  |  | Cl=0 at alpha= | -1.5704 | deg
|  |  |  | @ Cl=0.1, Cd= | 0.0083428
|  |  |  | @ Cl=0.4, Cd= | 0.0083163
|  |  |  | @ Cl=0.6, Cd= | 0.0081891
alpha (deg) | Cl | Cd | Cm | Cl/Cd
-20 | -1.011 | 0.17861 | -0.004 | -5.659
-19.5 | -0.985 | 0.17509 | -0.005 | -5.623
-19 | -0.956 | 0.16855 | -0.005 | -5.674
-18.5 | -0.93 | 0.16399 | -0.005 | -5.67
-18 | -0.903 | 0.16207 | -0.005 | -5.569
-17.5 | -0.875 | 0.15417 | -0.005 | -5.678
-17 | -0.849 | 0.14978 | -0.005 | -5.667
-16.5 | -0.821 | 0.14674 | -0.005 | -5.594
-16 | -0.794 | 0.14267 | -0.005 | -5.566
-15.5 | -0.767 | 0.13692 | -0.006 | -5.6
-15 | -0.739 | 0.13142 | -0.006 | -5.626
-14.5 | -0.712 | 0.1307 | -0.006 | -5.451
-14 | -0.685 | 0.12199 | -0.006 | -5.612
-13.5 | -0.658 | 0.1184 | -0.006 | -5.554
-13 | -0.63 | 0.11397 | -0.006 | -5.525
-12.5 | -0.603 | 0.10938 | -0.006 | -5.509
-12 | -0.575 | 0.10448 | -0.006 | -5.501
-11.5 | -0.548 | 0.10085 | -0.006 | -5.43
-11 | -0.52 | 0.08069 | -0.006 | -6.444
-10.5 | -0.492 | 0.08064 | -0.006 | -6.105
-10 | -0.465 | 0.08719 | -0.006 | -5.33
-9.5 | -0.439 | 0.06688 | -0.007 | -6.557
-9 | -0.411 | 0.06782 | -0.007 | -6.06
-8.5 | -0.613 | 0.05116 | -0.01 | -11.974
-8 | -0.734 | 0.01578 | -0.015 | -46.5
-7.5 | -0.726 | 0.01358 | -0.016 | -53.466
-7 | -0.691 | 0.01265 | -0.016 | -54.667
-6.5 | -0.645 | 0.01195 | -0.017 | -53.971
-6 | -0.59 | 0.01146 | -0.017 | -51.513
-5.5 | -0.531 | 0.01038 | -0.018 | -51.156
-5 | -0.469 | 0.01011 | -0.018 | -46.398
-4.5 | -0.404 | 0.01044 | -0.018 | -38.676
-4 | -0.337 | 0.01028 | -0.019 | -32.815
-3.5 | -0.269 | 0.01066 | -0.019 | -25.272
-3 | -0.2 | 0.01047 | -0.02 | -19.139
-2.5 | -0.131 | 0.01076 | -0.02 | -12.155
-2 | -0.061 | 0.01004 | -0.021 | -6.046
-1.5 | 0.01 | 0.00836 | -0.021 | 1.16
-1 | 0.08 | 0.00834 | -0.022 | 9.631
-0.5 | 0.151 | 0.00835 | -0.022 | 18.084
0 | 0.221 | 0.00838 | -0.022 | 26.407
0.5 | 0.292 | 0.00802 | -0.023 | 36.373
1 | 0.362 | 0.00811 | -0.023 | 44.621
1.5 | 0.432 | 0.00849 | -0.024 | 50.827
2 | 0.501 | 0.00815 | -0.024 | 61.535
2.5 | 0.571 | 0.00829 | -0.025 | 68.886
3 | 0.64 | 0.00805 | -0.025 | 79.523
3.5 | 0.708 | 0.00825 | -0.026 | 85.857
4 | 0.777 | 0.00807 | -0.026 | 96.263
4.5 | 0.844 | 0.00938 | -0.027 | 89.984
5 | 0.91 | 0.00979 | -0.027 | 92.938
5.5 | 0.975 | 0.01032 | -0.027 | 94.509
6 | 1.038 | 0.01093 | -0.028 | 94.983
6.5 | 1.098 | 0.01167 | -0.028 | 94.098
7 | 1.155 | 0.01266 | -0.029 | 91.237
7.5 | 1.206 | 0.01405 | -0.029 | 85.837
8 | 1.25 | 0.01576 | -0.029 | 79.272
8.5 | 1.282 | 0.0182 | -0.029 | 70.422
9 | 1.3 | 0.02191 | -0.029 | 59.352
9.5 | 1.304 | 0.02626 | -0.029 | 49.642
10 | 1.288 | 0.03167 | -0.029 | 40.66
10.5 | 1.239 | 0.03884 | -0.029 | 31.904
11 | 1.09 | 0.04993 | -0.028 | 21.83
11.5 | 0.776 | 0.06578 | -0.027 | 11.801
12 | 0.755 | 0.09596 | -0.019 | 7.872
12.5 | 0.775 | 0.10744 | -0.016 | 7.216
13 | 0.803 | 0.11391 | -0.017 | 7.05
13.5 | 0.831 | 0.11874 | -0.018 | 6.999
14 | 0.859 | 0.12408 | -0.019 | 6.926
14.5 | 0.888 | 0.12958 | -0.019 | 6.85

## 56. Re 2M Mach 0.50 (2)
BIGFOIL.COM POLAR EXPORT
NACA25014.5
NACA25014.5 |  |  |  | Cl Max: | 1.3665 | at alpha= | 11.5 | deg
XFOIL ncrit=9 |  |  |  | L/D Max: | 109.478 | at alpha= | 6 | deg
Re: | 2000000 |  |  | Cd Min: | 0.14646 | at alpha= | -14.5 | deg
Mach: | 0.5 |  |  | Cl=0 at alpha= | -1.735 | deg
|  |  |  | @ Cl=0.1, Cd= | 0.0074312
|  |  |  | @ Cl=0.4, Cd= | 0.0063208
|  |  |  | @ Cl=0.6, Cd= | 0.0067364
alpha (deg) | Cl | Cd | Cm | Cl/Cd
-14.5 | -0.5073 | 0.14646 | -0.0184 | -3.4637
-14 | -0.507 | 0.13642 | -0.0229 | -3.7165
-13.5 | -0.5342 | 0.12184 | -0.0302 | -4.3844
-13 | -0.5402 | 0.11197 | -0.0348 | -4.8245
-12.5 | -0.6076 | 0.09384 | -0.0457 | -6.4749
-12 | -0.6686 | 0.07839 | -0.0553 | -8.5291
-11.5 | -0.7148 | 0.06542 | -0.0632 | -10.9263
-11 | -0.7565 | 0.05113 | -0.0723 | -14.7956
-10.5 | -0.7931 | 0.03983 | -0.0797 | -19.9121
-10 | -0.8336 | 0.03245 | -0.0787 | -25.6888
-9.5 | -0.8455 | 0.02393 | -0.0817 | -35.3322
-9 | -0.8386 | 0.01801 | -0.0779 | -46.563
-8.5 | -0.7766 | 0.0143 | -0.0771 | -54.3077
-8 | -0.6809 | 0.01213 | -0.08 | -56.1336
-7.5 | -0.6251 | 0.01112 | -0.0751 | -56.214
-7 | -0.5813 | 0.01061 | -0.0679 | -54.7879
-6.5 | -0.535 | 0.01008 | -0.0614 | -53.0754
-6 | -0.4849 | 0.00972 | -0.0558 | -49.8868
-5.5 | -0.432 | 0.00943 | -0.0509 | -45.8112
-5 | -0.3777 | 0.00914 | -0.0466 | -41.3239
-4.5 | -0.322 | 0.00893 | -0.0427 | -36.0582
-4 | -0.2648 | 0.00874 | -0.0394 | -30.2975
-3.5 | -0.2071 | 0.00857 | -0.0363 | -24.1657
-3 | -0.1487 | 0.0084 | -0.0335 | -17.7024
-2.5 | -0.0899 | 0.00826 | -0.0309 | -10.8838
-2 | -0.0309 | 0.0081 | -0.0285 | -3.8148
-1.5 | 0.0274 | 0.00791 | -0.0261 | 3.464
-1 | 0.0839 | 0.00764 | -0.0234 | 10.9817
-0.5 | 0.1317 | 0.00702 | -0.0194 | 18.7607
0 | 0.1818 | 0.00658 | -0.0156 | 27.6292
0.5 | 0.2381 | 0.00642 | -0.0128 | 37.0872
1 | 0.295 | 0.00636 | -0.0101 | 46.3836
1.5 | 0.3508 | 0.00633 | -0.0071 | 55.4186
2 | 0.4041 | 0.00632 | -0.0036 | 63.9399
2.5 | 0.4583 | 0.00632 | 0 | 72.5158
3 | 0.517 | 0.00645 | 0.0026 | 80.155
3.5 | 0.5786 | 0.00665 | 0.0047 | 87.0075
4 | 0.6455 | 0.00692 | 0.0057 | 93.2803
4.5 | 0.7219 | 0.00728 | 0.0048 | 99.1621
5 | 0.8015 | 0.00772 | 0.0035 | 103.8212
5.5 | 0.8884 | 0.00823 | 0.0008 | 107.9465
6 | 0.9656 | 0.00882 | 0.0004 | 109.4785
6.5 | 1.0406 | 0.00955 | 0.0004 | 108.9634
7 | 1.1194 | 0.01031 | -0.0001 | 108.5742
7.5 | 1.188 | 0.01124 | 0.0014 | 105.694
8 | 1.2621 | 0.01236 | 0.0016 | 102.1117
8.5 | 1.2995 | 0.01345 | 0.0082 | 96.6171
9 | 1.3082 | 0.0147 | 0.0192 | 88.9932
9.5 | 1.3246 | 0.01634 | 0.0279 | 81.0649
10 | 1.3404 | 0.01859 | 0.0353 | 72.1033
10.5 | 1.354 | 0.02166 | 0.041 | 62.5115
11 | 1.3641 | 0.02573 | 0.0449 | 53.0159
11.5 | 1.3665 | 0.03106 | 0.047 | 43.9955
12 | 1.3567 | 0.03789 | 0.0475 | 35.8063
12.5 | 1.3354 | 0.04592 | 0.0469 | 29.081
13 | 1.3048 | 0.0549 | 0.0454 | 23.7668
13.5 | 1.273 | 0.06423 | 0.0431 | 19.8194
14 | 1.2396 | 0.07412 | 0.0401 | 16.7242
14.5 | 1.2064 | 0.08445 | 0.0363 | 14.2854
15 | 1.1812 | 0.09438 | 0.0324 | 12.5154
15.5 | 1.1563 | 0.10468 | 0.028 | 11.046
16 | 1.132 | 0.11525 | 0.0231 | 9.8221
16.5 | 1.1147 | 0.12541 | 0.0182 | 8.8884

## 57. Re 3M Mach 0.00 (1)
BIGFOIL.COM POLAR EXPORT
NACA25014.5
NACA25014.5 |  |  |  | Cl Max: | 1.557 | at alpha= | 15.5 | deg
JavaFoil+Calcfoil stall+Eppler ext transition |  |  |  | L/D Max: | 121.468 | at alpha= | 7.5 | deg
Re: | 3000000 |  |  | Cd Min: | 0.00793 | at alpha= | -0.5 | deg
Mach: | 0 |  |  | Cl=0 at alpha= | -1.5656 | deg
|  |  |  | @ Cl=0.1, Cd= | 0.008179
|  |  |  | @ Cl=0.4, Cd= | 0.0082962
|  |  |  | @ Cl=0.6, Cd= | 0.0083103
alpha (deg) | Cl | Cd | Cm | Cl/Cd
-18 | -1.002 | 0.11916 | -0.005 | -8.41
-17.5 | -1.009 | 0.11177 | -0.005 | -9.029
-17 | -1.015 | 0.10437 | -0.005 | -9.722
-16.5 | -1.019 | 0.09649 | -0.006 | -10.562
-16 | -1.022 | 0.08879 | -0.006 | -11.509
-15.5 | -1.025 | 0.07979 | -0.006 | -12.845
-15 | -1.031 | 0.0682 | -0.007 | -15.123
-14.5 | -1.057 | 0.0483 | -0.008 | -21.877
-14 | -1.079 | 0.03332 | -0.009 | -32.386
-13.5 | -1.093 | 0.02369 | -0.009 | -46.129
-13 | -1.095 | 0.01851 | -0.01 | -59.152
-12.5 | -1.084 | 0.01607 | -0.01 | -67.441
-12 | -1.064 | 0.01464 | -0.011 | -72.684
-11.5 | -1.037 | 0.01365 | -0.011 | -75.979
-11 | -1.006 | 0.0129 | -0.011 | -77.972
-10.5 | -0.97 | 0.01229 | -0.012 | -78.914
-10 | -0.931 | 0.01176 | -0.012 | -79.118
-9.5 | -0.888 | 0.01131 | -0.012 | -78.542
-9 | -0.843 | 0.00979 | -0.013 | -86.133
-8.5 | -0.795 | 0.00993 | -0.013 | -80.065
-8 | -0.745 | 0.01017 | -0.014 | -73.25
-7.5 | -0.693 | 0.00989 | -0.014 | -70.071
-7 | -0.64 | 0.01023 | -0.014 | -62.531
-6.5 | -0.585 | 0.00996 | -0.015 | -58.742
-6 | -0.529 | 0.01042 | -0.015 | -50.722
-5.5 | -0.471 | 0.01017 | -0.015 | -46.328
-5 | -0.413 | 0.01005 | -0.016 | -41.102
-4.5 | -0.354 | 0.00996 | -0.016 | -35.564
-4 | -0.295 | 0.01051 | -0.016 | -28.058
-3.5 | -0.235 | 0.01031 | -0.017 | -22.772
-3 | -0.174 | 0.01011 | -0.017 | -17.259
-2.5 | -0.114 | 0.00986 | -0.018 | -11.53
-2 | -0.053 | 0.00968 | -0.018 | -5.447
-1.5 | 0.008 | 0.00845 | -0.018 | 0.996
-1 | 0.07 | 0.00842 | -0.019 | 8.28
-0.5 | 0.131 | 0.00793 | -0.019 | 16.506
0 | 0.192 | 0.00796 | -0.019 | 24.129
0.5 | 0.253 | 0.00795 | -0.02 | 31.847
1 | 0.314 | 0.00804 | -0.02 | 39.061
1.5 | 0.375 | 0.00812 | -0.021 | 46.204
2 | 0.436 | 0.00855 | -0.021 | 50.958
2.5 | 0.496 | 0.00859 | -0.021 | 57.831
3 | 0.557 | 0.00821 | -0.022 | 67.873
3.5 | 0.617 | 0.00835 | -0.022 | 73.9
4 | 0.677 | 0.00851 | -0.023 | 79.62
4.5 | 0.737 | 0.00818 | -0.023 | 90.132
5 | 0.796 | 0.00841 | -0.023 | 94.691
5.5 | 0.855 | 0.00868 | -0.024 | 98.547
6 | 0.913 | 0.00849 | -0.024 | 107.532
6.5 | 0.97 | 0.00834 | -0.025 | 116.332
7 | 1.027 | 0.00896 | -0.025 | 114.536
7.5 | 1.082 | 0.0089 | -0.025 | 121.468
8 | 1.135 | 0.01039 | -0.026 | 109.257
8.5 | 1.187 | 0.011 | -0.026 | 107.856
9 | 1.236 | 0.01177 | -0.027 | 104.988
9.5 | 1.283 | 0.01262 | -0.027 | 101.646
10 | 1.326 | 0.01376 | -0.027 | 96.368
10.5 | 1.367 | 0.01481 | -0.027 | 92.332
11 | 1.404 | 0.0159 | -0.028 | 88.279
11.5 | 1.436 | 0.01722 | -0.028 | 83.402
12 | 1.465 | 0.01872 | -0.028 | 78.288
12.5 | 1.491 | 0.02041 | -0.028 | 73.059
13 | 1.512 | 0.02249 | -0.029 | 67.237
13.5 | 1.528 | 0.02487 | -0.029 | 61.456
14 | 1.541 | 0.02764 | -0.029 | 55.747
14.5 | 1.549 | 0.03077 | -0.029 | 50.349
15 | 1.555 | 0.03429 | -0.029 | 45.342
15.5 | 1.557 | 0.03836 | -0.029 | 40.587
16 | 1.556 | 0.04274 | -0.029 | 36.395
16.5 | 1.552 | 0.04758 | -0.029 | 32.609
17 | 1.544 | 0.05272 | -0.029 | 29.277
17.5 | 1.532 | 0.05831 | -0.029 | 26.269
18 | 1.518 | 0.06411 | -0.029 | 23.672
18.5 | 1.501 | 0.07033 | -0.029 | 21.338
19 | 1.482 | 0.07691 | -0.029 | 19.268
19.5 | 1.461 | 0.08365 | -0.029 | 17.467
20 | 1.438 | 0.09088 | -0.029 | 15.827

## 58. Re 3M Mach 0.00 (2)
BIGFOIL.COM POLAR EXPORT
NACA25014.5
NACA25014.5 |  |  |  | Cl Max: | 1.6119 | at alpha= | 18 | deg
XFOIL ncrit=9 |  |  |  | L/D Max: | 124.259 | at alpha= | 7.5 | deg
Re: | 3000000 |  |  | Cd Min: | 0.07199 | at alpha= | 20 | deg
Mach: | 0 |  |  | Cl=0 at alpha= | -1.6979 | deg
|  |  |  | @ Cl=0.1, Cd= | 0.0062111
|  |  |  | @ Cl=0.4, Cd= | 0.0054017
|  |  |  | @ Cl=0.6, Cd= | 0.0057546
alpha (deg) | Cl | Cd | Cm | Cl/Cd
-20 | -1.516 | 0.04064 | -0.0723 | -37.3031
-19.5 | -1.5271 | 0.03466 | -0.073 | -44.0594
-19 | -1.5259 | 0.03046 | -0.0722 | -50.0952
-18.5 | -1.5164 | 0.02734 | -0.0705 | -55.4645
-18 | -1.5009 | 0.02495 | -0.0682 | -60.1563
-17.5 | -1.4819 | 0.02303 | -0.0655 | -64.3465
-17 | -1.4611 | 0.02139 | -0.0622 | -68.3076
-16.5 | -1.437 | 0.02008 | -0.0587 | -71.5637
-16 | -1.4109 | 0.01903 | -0.0549 | -74.1408
-15.5 | -1.39 | 0.0179 | -0.0499 | -77.6536
-15 | -1.3742 | 0.01692 | -0.0434 | -81.2175
-14.5 | -1.3653 | 0.01627 | -0.0349 | -83.9152
-14 | -1.3452 | 0.01561 | -0.0284 | -86.1755
-13.5 | -1.2897 | 0.01487 | -0.029 | -86.7317
-13 | -1.2294 | 0.01419 | -0.0305 | -86.6385
-12.5 | -1.1702 | 0.01328 | -0.0318 | -88.1175
-12 | -1.1097 | 0.01259 | -0.0332 | -88.1414
-11.5 | -1.0536 | 0.012 | -0.0335 | -87.8
-11 | -0.9915 | 0.01131 | -0.0351 | -87.6658
-10.5 | -0.9294 | 0.0107 | -0.0366 | -86.8598
-10 | -0.8673 | 0.01023 | -0.038 | -84.7801
-9.5 | -0.7951 | 0.0096 | -0.0417 | -82.8229
-9 | -0.7263 | 0.00916 | -0.0445 | -79.2904
-8.5 | -0.6709 | 0.00876 | -0.0444 | -76.5868
-8 | -0.6224 | 0.00854 | -0.0426 | -72.8806
-7.5 | -0.577 | 0.00828 | -0.0401 | -69.686
-7 | -0.5308 | 0.00812 | -0.0378 | -65.3695
-6.5 | -0.4836 | 0.00796 | -0.0358 | -60.7538
-6 | -0.4359 | 0.00781 | -0.0338 | -55.8131
-5.5 | -0.3872 | 0.00769 | -0.032 | -50.3511
-5 | -0.3374 | 0.00758 | -0.0305 | -44.5119
-4.5 | -0.2872 | 0.00747 | -0.0291 | -38.4471
-4 | -0.2366 | 0.00738 | -0.0277 | -32.0596
-3.5 | -0.1856 | 0.0073 | -0.0265 | -25.4247
-3 | -0.134 | 0.00721 | -0.0253 | -18.5853
-2.5 | -0.0827 | 0.0071 | -0.0241 | -11.6479
-2 | -0.031 | 0.00697 | -0.023 | -4.4476
-1.5 | 0.0203 | 0.00683 | -0.0218 | 2.9722
-0.5 | 0.1156 | 0.00609 | -0.0182 | 18.9819
0 | 0.1626 | 0.00576 | -0.0162 | 28.2292
0.5 | 0.2128 | 0.00564 | -0.0148 | 37.7305
1 | 0.2636 | 0.00554 | -0.0135 | 47.5812
1.5 | 0.3149 | 0.00549 | -0.0122 | 57.3588
2 | 0.3641 | 0.00544 | -0.0105 | 66.9301
2.5 | 0.4109 | 0.00539 | -0.0083 | 76.2338
3 | 0.4592 | 0.00538 | -0.0063 | 85.3532
3.5 | 0.5115 | 0.00549 | -0.0053 | 93.1694
4 | 0.5642 | 0.00563 | -0.0045 | 100.2131
4.5 | 0.6188 | 0.00582 | -0.004 | 106.323
5 | 0.6763 | 0.00605 | -0.0043 | 111.7851
5.5 | 0.736 | 0.00633 | -0.0052 | 116.2717
6 | 0.8043 | 0.00667 | -0.008 | 120.5847
6.5 | 0.8688 | 0.00706 | -0.0101 | 123.0595
7 | 0.9258 | 0.00747 | -0.0105 | 123.9357
7.5 | 0.9891 | 0.00796 | -0.0125 | 124.2588
8 | 1.0506 | 0.0085 | -0.0141 | 123.6
8.5 | 1.109 | 0.00908 | -0.0152 | 122.1366
9 | 1.1631 | 0.00971 | -0.0153 | 119.7837
9.5 | 1.224 | 0.01037 | -0.0171 | 118.0328
10 | 1.2825 | 0.01113 | -0.0185 | 115.2291
10.5 | 1.3407 | 0.01184 | -0.0199 | 113.2348
11 | 1.3829 | 0.01258 | -0.018 | 109.9285
11.5 | 1.4044 | 0.01316 | -0.0117 | 106.7173
12 | 1.414 | 0.01372 | -0.0031 | 103.0612
12.5 | 1.4332 | 0.01448 | 0.0031 | 98.9779
13 | 1.458 | 0.01533 | 0.0078 | 95.1076
13.5 | 1.4845 | 0.0163 | 0.0117 | 91.0736
14 | 1.5081 | 0.01755 | 0.0155 | 85.9316
14.5 | 1.5307 | 0.019 | 0.0189 | 80.5632
15 | 1.5527 | 0.02066 | 0.0218 | 75.1549
15.5 | 1.5696 | 0.02285 | 0.0245 | 68.6915
16 | 1.587 | 0.02526 | 0.0265 | 62.8266
16.5 | 1.5992 | 0.02833 | 0.0281 | 56.449
17 | 1.6049 | 0.03228 | 0.0292 | 49.7181
17.5 | 1.6118 | 0.03645 | 0.0295 | 44.2195
18 | 1.6119 | 0.04159 | 0.0292 | 38.7569
18.5 | 1.6017 | 0.04817 | 0.0282 | 33.251
19 | 1.5854 | 0.05577 | 0.0264 | 28.4275
19.5 | 1.5713 | 0.06334 | 0.0244 | 24.8074
20 | 1.5507 | 0.07199 | 0.0217 | 21.5405

## 59. Re 3M Mach 0.10 (1)
BIGFOIL.COM POLAR EXPORT
NACA25014.5
NACA25014.5 |  |  |  | Cl Max: | 1.544 | at alpha= | 15 | deg
JavaFoil+Calcfoil stall+Eppler ext transition |  |  |  | L/D Max: | 115.808 | at alpha= | 6.5 | deg
Re: | 3000000 |  |  | Cd Min: | 0.00796 | at alpha= | -1 | deg
Mach: | 0.1 |  |  | Cl=0 at alpha= | -1.5656 | deg
|  |  |  | @ Cl=0.1, Cd= | 0.0079648
|  |  |  | @ Cl=0.4, Cd= | 0.0083346
|  |  |  | @ Cl=0.6, Cd= | 0.0083233
alpha (deg) | Cl | Cd | Cm | Cl/Cd
-18 | -0.97 | 0.12275 | -0.005 | -7.902
-17.5 | -0.98 | 0.11534 | -0.005 | -8.495
-17 | -0.988 | 0.10796 | -0.005 | -9.151
-16.5 | -0.995 | 0.10024 | -0.006 | -9.924
-16 | -1 | 0.09245 | -0.006 | -10.814
-15.5 | -1.003 | 0.08441 | -0.006 | -11.887
-15 | -1.008 | 0.07484 | -0.007 | -13.466
-14.5 | -1.018 | 0.0616 | -0.007 | -16.527
-14 | -1.05 | 0.04062 | -0.008 | -25.835
-13.5 | -1.072 | 0.02705 | -0.009 | -39.647
-13 | -1.081 | 0.02011 | -0.01 | -53.74
-12.5 | -1.075 | 0.01681 | -0.01 | -63.966
-12 | -1.059 | 0.01503 | -0.011 | -70.443
-11.5 | -1.034 | 0.01393 | -0.011 | -74.283
-11 | -1.005 | 0.0131 | -0.011 | -76.701
-10.5 | -0.97 | 0.01244 | -0.012 | -77.943
-10 | -0.932 | 0.01189 | -0.012 | -78.379
-9.5 | -0.89 | 0.01141 | -0.013 | -77.957
-9 | -0.845 | 0.00986 | -0.013 | -85.709
-8.5 | -0.797 | 0.01002 | -0.013 | -79.556
-8 | -0.747 | 0.01026 | -0.014 | -72.859
-7.5 | -0.696 | 0.00995 | -0.014 | -69.898
-7 | -0.642 | 0.01029 | -0.014 | -62.412
-6.5 | -0.587 | 0.01006 | -0.015 | -58.363
-6 | -0.531 | 0.01044 | -0.015 | -50.866
-5.5 | -0.474 | 0.01023 | -0.015 | -46.285
-5 | -0.415 | 0.01012 | -0.016 | -41.017
-4.5 | -0.356 | 0.01001 | -0.016 | -35.572
-4 | -0.296 | 0.01052 | -0.017 | -28.175
-3.5 | -0.236 | 0.01037 | -0.017 | -22.757
-3 | -0.175 | 0.01018 | -0.017 | -17.215
-2.5 | -0.114 | 0.00999 | -0.018 | -11.439
-2 | -0.053 | 0.00969 | -0.018 | -5.47
-1.5 | 0.008 | 0.00845 | -0.018 | 1
-1 | 0.07 | 0.00796 | -0.019 | 8.796
-0.5 | 0.132 | 0.00797 | -0.019 | 16.506
0 | 0.193 | 0.00796 | -0.02 | 24.25
0.5 | 0.254 | 0.00804 | -0.02 | 31.649
1 | 0.316 | 0.00806 | -0.02 | 39.169
1.5 | 0.377 | 0.00818 | -0.021 | 46.093
2 | 0.438 | 0.00859 | -0.021 | 50.993
2.5 | 0.499 | 0.00868 | -0.022 | 57.471
3 | 0.56 | 0.00821 | -0.022 | 68.15
3.5 | 0.62 | 0.00838 | -0.022 | 74.052
4 | 0.681 | 0.00855 | -0.023 | 79.597
4.5 | 0.741 | 0.00823 | -0.023 | 89.964
5 | 0.8 | 0.00845 | -0.024 | 94.704
5.5 | 0.859 | 0.00872 | -0.024 | 98.532
6 | 0.917 | 0.00854 | -0.024 | 107.4
6.5 | 0.975 | 0.00842 | -0.025 | 115.808
7 | 1.031 | 0.00903 | -0.025 | 114.148
7.5 | 1.086 | 0.00997 | -0.026 | 108.918
8 | 1.14 | 0.01048 | -0.026 | 108.728
8.5 | 1.191 | 0.01114 | -0.026 | 106.926
9 | 1.241 | 0.0119 | -0.027 | 104.233
9.5 | 1.287 | 0.0128 | -0.027 | 100.56
10 | 1.33 | 0.01397 | -0.027 | 95.219
10.5 | 1.37 | 0.01503 | -0.028 | 91.162
11 | 1.406 | 0.0162 | -0.028 | 86.808
11.5 | 1.438 | 0.01758 | -0.028 | 81.775
12 | 1.466 | 0.01916 | -0.028 | 76.507
12.5 | 1.49 | 0.02098 | -0.028 | 71.011
13 | 1.509 | 0.0232 | -0.029 | 65.05
13.5 | 1.524 | 0.02572 | -0.029 | 59.246
14 | 1.534 | 0.02867 | -0.029 | 53.515
14.5 | 1.541 | 0.03195 | -0.029 | 48.243
15 | 1.544 | 0.03574 | -0.029 | 43.211
15.5 | 1.544 | 0.03996 | -0.029 | 38.63
16 | 1.54 | 0.04468 | -0.029 | 34.464
16.5 | 1.533 | 0.04968 | -0.029 | 30.863
17 | 1.522 | 0.0551 | -0.029 | 27.623
17.5 | 1.507 | 0.06095 | -0.029 | 24.725
18 | 1.489 | 0.06701 | -0.029 | 22.227
18.5 | 1.469 | 0.07356 | -0.029 | 19.969
19 | 1.446 | 0.08045 | -0.029 | 17.975
19.5 | 1.421 | 0.08772 | -0.029 | 16.203
20 | 1.395 | 0.09527 | -0.029 | 14.638

## 60. Re 3M Mach 0.10 (2)
BIGFOIL.COM POLAR EXPORT
NACA25014.5
NACA25014.5 |  |  |  | Cl Max: | 1.6013 | at alpha= | 17.5 | deg
XFOIL ncrit=9 |  |  |  | L/D Max: | 124.257 | at alpha= | 7.5 | deg
Re: | 3000000 |  |  | Cd Min: | 0.0782 | at alpha= | 20 | deg
Mach: | 0.1 |  |  | Cl=0 at alpha= | -1.6939 | deg
|  |  |  | @ Cl=0.1, Cd= | 0.0062915
|  |  |  | @ Cl=0.4, Cd= | 0.0054139
|  |  |  | @ Cl=0.6, Cd= | 0.0057639
alpha (deg) | Cl | Cd | Cm | Cl/Cd
-20 | -1.4701 | 0.04841 | -0.0714 | -30.3677
-19.5 | -1.4902 | 0.04048 | -0.0743 | -36.8132
-19 | -1.5039 | 0.03419 | -0.0751 | -43.9865
-18.5 | -1.5039 | 0.02986 | -0.0741 | -50.365
-18 | -1.4933 | 0.02683 | -0.0721 | -55.6578
-17.5 | -1.4776 | 0.02446 | -0.0695 | -60.4088
-17 | -1.4593 | 0.02249 | -0.0663 | -64.8866
-16.5 | -1.4371 | 0.02094 | -0.0628 | -68.6294
-16 | -1.4121 | 0.0197 | -0.0589 | -71.6802
-15.5 | -1.3871 | 0.01865 | -0.0545 | -74.3753
-15 | -1.3705 | 0.01749 | -0.0483 | -78.3591
-14.5 | -1.3594 | 0.01665 | -0.0404 | -81.6456
-14 | -1.3476 | 0.01598 | -0.0321 | -84.3304
-13.5 | -1.2999 | 0.01521 | -0.0309 | -85.4635
-13 | -1.2392 | 0.01444 | -0.0321 | -85.8172
-12.5 | -1.1786 | 0.01358 | -0.0334 | -86.7894
-12 | -1.1161 | 0.0128 | -0.035 | -87.1953
-11.5 | -1.0612 | 0.01216 | -0.0349 | -87.2697
-11 | -0.998 | 0.01151 | -0.0364 | -86.7072
-10.5 | -0.9354 | 0.01083 | -0.0378 | -86.3712
-10 | -0.8734 | 0.01032 | -0.039 | -84.6318
-9.5 | -0.8001 | 0.00969 | -0.0427 | -82.5697
-9 | -0.7305 | 0.00922 | -0.0455 | -79.2299
-8.5 | -0.6742 | 0.00882 | -0.0454 | -76.4399
-8 | -0.6258 | 0.00858 | -0.0434 | -72.9371
-7.5 | -0.5802 | 0.00833 | -0.0409 | -69.6519
-7 | -0.5334 | 0.00817 | -0.0385 | -65.2876
-6.5 | -0.4863 | 0.00799 | -0.0363 | -60.8636
-6 | -0.4383 | 0.00785 | -0.0343 | -55.8344
-5.5 | -0.3892 | 0.00772 | -0.0325 | -50.4145
-5 | -0.3391 | 0.00761 | -0.0309 | -44.5598
-4.5 | -0.2886 | 0.0075 | -0.0294 | -38.48
-4 | -0.2377 | 0.00741 | -0.028 | -32.0783
-3.5 | -0.1865 | 0.00731 | -0.0267 | -25.513
-3 | -0.1347 | 0.00724 | -0.0255 | -18.605
-2.5 | -0.083 | 0.00712 | -0.0243 | -11.6573
-2 | -0.0311 | 0.007 | -0.0232 | -4.4429
-1 | 0.0705 | 0.0066 | -0.0205 | 10.6818
-0.5 | 0.1164 | 0.00612 | -0.0183 | 19.0196
0 | 0.1636 | 0.00578 | -0.0163 | 28.3045
0.5 | 0.2141 | 0.00565 | -0.0148 | 37.8938
1 | 0.2649 | 0.00556 | -0.0134 | 47.6439
1.5 | 0.3166 | 0.00551 | -0.0122 | 57.4592
2 | 0.366 | 0.00545 | -0.0105 | 67.156
2.5 | 0.4131 | 0.0054 | -0.0082 | 76.5
3 | 0.4615 | 0.0054 | -0.0062 | 85.463
3.5 | 0.5141 | 0.00551 | -0.0051 | 93.3031
4 | 0.5671 | 0.00565 | -0.0042 | 100.3717
4.5 | 0.622 | 0.00584 | -0.0038 | 106.5068
5 | 0.6799 | 0.00607 | -0.004 | 112.0099
5.5 | 0.7404 | 0.00636 | -0.0049 | 116.4151
6 | 0.809 | 0.0067 | -0.0077 | 120.7463
6.5 | 0.8739 | 0.0071 | -0.0098 | 123.0845
7 | 0.9313 | 0.00753 | -0.0102 | 123.6786
7.5 | 0.9953 | 0.00801 | -0.0121 | 124.2572
8 | 1.0569 | 0.00858 | -0.0136 | 123.1818
8.5 | 1.1159 | 0.00916 | -0.0146 | 121.8231
9 | 1.1704 | 0.00983 | -0.0148 | 119.0641
9.5 | 1.232 | 0.01049 | -0.0165 | 117.4452
10 | 1.291 | 0.01126 | -0.0178 | 114.6536
10.5 | 1.3494 | 0.01202 | -0.0191 | 112.2629
11 | 1.3853 | 0.01277 | -0.0157 | 108.4808
11.5 | 1.4012 | 0.01329 | -0.0081 | 105.4327
12 | 1.4148 | 0.01391 | -0.0003 | 101.711
12.5 | 1.4355 | 0.01472 | 0.0056 | 97.5204
13 | 1.4599 | 0.01569 | 0.0103 | 93.0465
13.5 | 1.4862 | 0.01674 | 0.0142 | 88.7814
14 | 1.5102 | 0.01806 | 0.0179 | 83.6213
14.5 | 1.5306 | 0.01976 | 0.0214 | 77.4595
15 | 1.5528 | 0.02154 | 0.0242 | 72.0891
15.5 | 1.5675 | 0.02405 | 0.0268 | 65.1767
16 | 1.5841 | 0.02671 | 0.0286 | 59.3074
16.5 | 1.5931 | 0.03029 | 0.0299 | 52.5949
17 | 1.5985 | 0.03451 | 0.0306 | 46.3199
17.5 | 1.6013 | 0.03934 | 0.0306 | 40.7041
18 | 1.5964 | 0.04526 | 0.0299 | 35.2718
18.5 | 1.5804 | 0.05272 | 0.0284 | 29.9772
19 | 1.564 | 0.06056 | 0.0264 | 25.8256
19.5 | 1.5448 | 0.06896 | 0.0239 | 22.4014
20 | 1.5207 | 0.0782 | 0.0209 | 19.4463

## 61. Re 3M Mach 0.25 (1)
BIGFOIL.COM POLAR EXPORT
NACA25014.5
NACA25014.5 |  |  |  | Cl Max: | 1.485 | at alpha= | 13.5 | deg
JavaFoil+Calcfoil stall+Eppler ext transition |  |  |  | L/D Max: | 120.085 | at alpha= | 6.5 | deg
Re: | 3000000 |  |  | Cd Min: | 0.00795 | at alpha= | 2 | deg
Mach: | 0.25 |  |  | Cl=0 at alpha= | -1.5714 | deg
|  |  |  | @ Cl=0.1, Cd= | 0.0081044
|  |  |  | @ Cl=0.4, Cd= | 0.0082595
|  |  |  | @ Cl=0.6, Cd= | 0.0085087
alpha (deg) | Cl | Cd | Cm | Cl/Cd
-16.5 | -0.803 | 0.11985 | -0.005 | -6.699
-16 | -0.83 | 0.11174 | -0.005 | -7.43
-15.5 | -0.854 | 0.10361 | -0.006 | -8.241
-15 | -0.873 | 0.09612 | -0.006 | -9.083
-14.5 | -0.889 | 0.08832 | -0.006 | -10.061
-14 | -0.901 | 0.07998 | -0.007 | -11.264
-13.5 | -0.91 | 0.07067 | -0.007 | -12.876
-13 | -0.924 | 0.05726 | -0.008 | -16.13
-12.5 | -0.969 | 0.03288 | -0.01 | -29.475
-12 | -0.999 | 0.02066 | -0.011 | -48.328
-11.5 | -1.002 | 0.01639 | -0.011 | -61.123
-11 | -0.988 | 0.01459 | -0.012 | -67.698
-10.5 | -0.963 | 0.01351 | -0.012 | -71.309
-10 | -0.932 | 0.01272 | -0.012 | -73.279
-9.5 | -0.895 | 0.01209 | -0.013 | -74.046
-9 | -0.854 | 0.01158 | -0.013 | -73.741
-8.5 | -0.808 | 0.01113 | -0.014 | -72.623
-8 | -0.76 | 0.01011 | -0.014 | -75.175
-7.5 | -0.709 | 0.00981 | -0.014 | -72.27
-7 | -0.656 | 0.01007 | -0.015 | -65.118
-6.5 | -0.601 | 0.01041 | -0.015 | -57.718
-6 | -0.543 | 0.01013 | -0.015 | -53.651
-5.5 | -0.485 | 0.00998 | -0.016 | -48.633
-5 | -0.426 | 0.01036 | -0.016 | -41.091
-4.5 | -0.365 | 0.01028 | -0.017 | -35.522
-4 | -0.304 | 0.01016 | -0.017 | -29.927
-3.5 | -0.242 | 0.01061 | -0.017 | -22.831
-3 | -0.18 | 0.01046 | -0.018 | -17.202
-2.5 | -0.117 | 0.01021 | -0.018 | -11.494
-2 | -0.054 | 0.00997 | -0.019 | -5.462
-1.5 | 0.009 | 0.00812 | -0.019 | 1.07
-1 | 0.072 | 0.0081 | -0.019 | 8.884
-0.5 | 0.135 | 0.00811 | -0.02 | 16.67
0 | 0.198 | 0.00814 | -0.02 | 24.369
0.5 | 0.261 | 0.00817 | -0.021 | 31.992
1 | 0.324 | 0.00825 | -0.021 | 39.289
1.5 | 0.387 | 0.00834 | -0.021 | 46.441
2 | 0.45 | 0.00795 | -0.022 | 56.568
2.5 | 0.512 | 0.00832 | -0.022 | 61.576
3 | 0.575 | 0.00842 | -0.023 | 68.224
3.5 | 0.637 | 0.00864 | -0.023 | 73.729
4 | 0.699 | 0.00829 | -0.023 | 84.303
4.5 | 0.76 | 0.0085 | -0.024 | 89.429
5 | 0.821 | 0.00823 | -0.024 | 99.762
5.5 | 0.881 | 0.00854 | -0.025 | 103.258
6 | 0.941 | 0.00838 | -0.025 | 112.339
6.5 | 0.999 | 0.00832 | -0.025 | 120.085
7 | 1.056 | 0.00973 | -0.026 | 108.551
7.5 | 1.112 | 0.01047 | -0.026 | 106.212
8 | 1.166 | 0.0111 | -0.027 | 105.018
8.5 | 1.216 | 0.01184 | -0.027 | 102.7
9 | 1.264 | 0.0128 | -0.027 | 98.746
9.5 | 1.308 | 0.01386 | -0.028 | 94.37
10 | 1.348 | 0.01524 | -0.028 | 88.477
10.5 | 1.384 | 0.01656 | -0.028 | 83.565
11 | 1.414 | 0.01819 | -0.028 | 77.735
11.5 | 1.439 | 0.02005 | -0.029 | 71.763
12 | 1.459 | 0.0222 | -0.029 | 65.709
12.5 | 1.474 | 0.02478 | -0.029 | 59.475
13 | 1.483 | 0.02786 | -0.029 | 53.221
13.5 | 1.485 | 0.03147 | -0.029 | 47.175
14 | 1.482 | 0.03554 | -0.029 | 41.688
14.5 | 1.473 | 0.04025 | -0.029 | 36.594
15 | 1.459 | 0.04551 | -0.029 | 32.049
15.5 | 1.44 | 0.05118 | -0.029 | 28.128
16 | 1.415 | 0.05749 | -0.029 | 24.616
16.5 | 1.386 | 0.06447 | -0.029 | 21.493
17 | 1.349 | 0.07189 | -0.029 | 18.77
17.5 | 1.306 | 0.07996 | -0.029 | 16.338
18 | 1.259 | 0.08858 | -0.029 | 14.211
18.5 | 1.207 | 0.09779 | -0.029 | 12.342

## 62. Re 3M Mach 0.25 (2)
BIGFOIL.COM POLAR EXPORT
NACA25014.5
NACA25014.5 |  |  |  | Cl Max: | 1.5482 | at alpha= | 15.5 | deg
XFOIL ncrit=9 |  |  |  | L/D Max: | 123.62 | at alpha= | 7 | deg
Re: | 3000000 |  |  | Cd Min: | 0.15424 | at alpha= | -20 | deg
Mach: | 0.25 |  |  | Cl=0 at alpha= | -1.7045 | deg
|  |  |  | @ Cl=0.1, Cd= | 0.0065079
|  |  |  | @ Cl=0.4, Cd= | 0.005511
|  |  |  | @ Cl=0.6, Cd= | 0.0058295
alpha (deg) | Cl | Cd | Cm | Cl/Cd
-20 | -0.8803 | 0.15424 | -0.0101 | -5.7073
-19.5 | -0.9153 | 0.13944 | -0.0193 | -6.5641
-19 | -0.9966 | 0.11764 | -0.0332 | -8.4716
-18.5 | -1.2312 | 0.07503 | -0.0615 | -16.4094
-18 | -1.3244 | 0.05406 | -0.0757 | -24.4987
-17.5 | -1.367 | 0.0425 | -0.0821 | -32.1647
-17 | -1.3861 | 0.03507 | -0.0839 | -39.5238
-16.5 | -1.3901 | 0.03001 | -0.083 | -46.3212
-16 | -1.3822 | 0.02652 | -0.0803 | -52.1192
-15.5 | -1.37 | 0.02378 | -0.0764 | -57.6114
-15 | -1.3544 | 0.02162 | -0.0716 | -62.6457
-14.5 | -1.3351 | 0.02001 | -0.0659 | -66.7216
-14 | -1.3175 | 0.0187 | -0.0591 | -70.4545
-13.5 | -1.3125 | 0.01749 | -0.0495 | -75.0429
-13 | -1.2896 | 0.01652 | -0.0426 | -78.063
-12.5 | -1.2264 | 0.01537 | -0.043 | -79.7918
-12 | -1.1601 | 0.01439 | -0.0438 | -80.6185
-11.5 | -1.101 | 0.01332 | -0.0433 | -82.6577
-11 | -1.0368 | 0.01244 | -0.0437 | -83.3441
-10 | -0.907 | 0.01094 | -0.0449 | -82.9068
-9.5 | -0.8274 | 0.01027 | -0.0485 | -80.5648
-9 | -0.7526 | 0.00961 | -0.0513 | -78.3143
-8.5 | -0.6917 | 0.0092 | -0.0512 | -75.1848
-8 | -0.6437 | 0.00886 | -0.0483 | -72.6524
-7.5 | -0.5961 | 0.00864 | -0.0453 | -68.9931
-7 | -0.5491 | 0.00839 | -0.0423 | -65.447
-6 | -0.4507 | 0.00807 | -0.0372 | -55.8488
-5.5 | -0.4003 | 0.00791 | -0.035 | -50.6068
-5 | -0.349 | 0.00777 | -0.0331 | -44.9163
-4.5 | -0.2971 | 0.00766 | -0.0313 | -38.7859
-4 | -0.2445 | 0.00756 | -0.0297 | -32.3413
-3.5 | -0.1914 | 0.00745 | -0.0282 | -25.6913
-3 | -0.1384 | 0.00734 | -0.0267 | -18.8556
-2 | -0.0315 | 0.00713 | -0.024 | -4.418
-1.5 | 0.0218 | 0.00698 | -0.0227 | 3.1232
-1 | 0.0737 | 0.00675 | -0.0212 | 10.9185
-0.5 | 0.1215 | 0.00631 | -0.0189 | 19.2552
0 | 0.1687 | 0.00587 | -0.0165 | 28.7394
1 | 0.2728 | 0.00564 | -0.0133 | 48.3688
1.5 | 0.3252 | 0.00561 | -0.0118 | 57.9679
2 | 0.3765 | 0.00554 | -0.01 | 67.9603
2.5 | 0.4251 | 0.00548 | -0.0076 | 77.573
3 | 0.4744 | 0.0055 | -0.0052 | 86.2545
3.5 | 0.5277 | 0.00563 | -0.0039 | 93.73
4 | 0.5823 | 0.00577 | -0.0027 | 100.9185
4.5 | 0.6388 | 0.00596 | -0.002 | 107.1812
5 | 0.6992 | 0.0062 | -0.0022 | 112.7742
5.5 | 0.7635 | 0.00652 | -0.0033 | 117.1012
6 | 0.8346 | 0.00692 | -0.006 | 120.6069
6.5 | 0.9025 | 0.00735 | -0.0079 | 122.7891
7 | 0.963 | 0.00779 | -0.0082 | 123.62
7.5 | 1.0289 | 0.00837 | -0.0098 | 122.9271
8 | 1.093 | 0.00897 | -0.011 | 121.8506
8.5 | 1.1515 | 0.00967 | -0.011 | 119.0796
9 | 1.2121 | 0.01043 | -0.0116 | 116.2128
9.5 | 1.2757 | 0.01122 | -0.0129 | 113.6988
10 | 1.3367 | 0.01213 | -0.0137 | 110.1979
10.5 | 1.379 | 0.01292 | -0.0107 | 106.7337
11 | 1.3823 | 0.0135 | 0 | 102.3926
11.5 | 1.4007 | 0.01429 | 0.0073 | 98.0196
12 | 1.4233 | 0.01529 | 0.0133 | 93.087
12.5 | 1.4468 | 0.01654 | 0.0185 | 87.4728
13 | 1.4705 | 0.01803 | 0.0229 | 81.5585
13.5 | 1.494 | 0.01977 | 0.0268 | 75.569
14 | 1.5127 | 0.02206 | 0.0302 | 68.5721
14.5 | 1.5285 | 0.02489 | 0.0329 | 61.4102
15 | 1.5407 | 0.02836 | 0.0348 | 54.3265
15.5 | 1.5482 | 0.03262 | 0.0359 | 47.4617
16 | 1.5461 | 0.03814 | 0.0361 | 40.5375
16.5 | 1.5424 | 0.04418 | 0.0356 | 34.9117
17 | 1.53 | 0.05141 | 0.0344 | 29.7607
17.5 | 1.508 | 0.05994 | 0.0323 | 25.1585
18 | 1.48 | 0.06944 | 0.0295 | 21.3134
18.5 | 1.4528 | 0.07912 | 0.0262 | 18.362
19 | 1.4271 | 0.08896 | 0.0227 | 16.042
19.5 | 1.3991 | 0.09931 | 0.0186 | 14.0882
20 | 1.3728 | 0.10967 | 0.0141 | 12.5176

## 63. Re 3M Mach 0.50 (1)
BIGFOIL.COM POLAR EXPORT
NACA25014.5
NACA25014.5 |  |  |  | Cl Max: | 1.314 | at alpha= | 9.5 | deg
JavaFoil+Calcfoil stall+Eppler ext transition |  |  |  | L/D Max: | 105.531 | at alpha= | 4.5 | deg
Re: | 3000000 |  |  | Cd Min: | 0.00792 | at alpha= | -1 | deg
Mach: | 0.5 |  |  | Cl=0 at alpha= | -1.5704 | deg
|  |  |  | @ Cl=0.1, Cd= | 0.0079313
|  |  |  | @ Cl=0.4, Cd= | 0.0083146
|  |  |  | @ Cl=0.6, Cd= | 0.0080156
alpha (deg) | Cl | Cd | Cm | Cl/Cd
-20 | -1.011 | 0.17054 | -0.004 | -5.928
-19.5 | -0.985 | 0.16302 | -0.005 | -6.04
-19 | -0.957 | 0.15929 | -0.005 | -6.005
-18.5 | -0.93 | 0.15479 | -0.005 | -6.009
-18 | -0.903 | 0.15103 | -0.005 | -5.979
-17.5 | -0.876 | 0.14594 | -0.005 | -6.001
-17 | -0.849 | 0.14166 | -0.005 | -5.994
-16.5 | -0.821 | 0.13658 | -0.005 | -6.012
-16 | -0.794 | 0.13262 | -0.005 | -5.99
-15.5 | -0.767 | 0.12722 | -0.006 | -6.03
-15 | -0.74 | 0.11186 | -0.006 | -6.613
-14.5 | -0.713 | 0.12017 | -0.006 | -5.932
-14 | -0.685 | 0.10465 | -0.006 | -6.544
-13.5 | -0.658 | 0.11041 | -0.006 | -5.958
-13 | -0.63 | 0.09742 | -0.006 | -6.467
-12.5 | -0.603 | 0.08573 | -0.006 | -7.036
-12 | -0.575 | 0.08774 | -0.006 | -6.556
-11.5 | -0.549 | 0.07734 | -0.007 | -7.096
-11 | -0.52 | 0.07721 | -0.007 | -6.739
-10.5 | -0.493 | 0.07777 | -0.007 | -6.333
-10 | -0.465 | 0.07358 | -0.007 | -6.322
-9.5 | -0.441 | 0.06326 | -0.008 | -6.974
-9 | -0.412 | 0.06452 | -0.008 | -6.389
-8.5 | -0.625 | 0.04394 | -0.011 | -14.222
-8 | -0.743 | 0.01426 | -0.015 | -52.108
-7.5 | -0.728 | 0.01291 | -0.016 | -56.39
-7 | -0.692 | 0.01213 | -0.016 | -57.074
-6.5 | -0.645 | 0.01128 | -0.017 | -57.236
-6 | -0.591 | 0.00967 | -0.017 | -61.104
-5.5 | -0.531 | 0.00986 | -0.018 | -53.93
-5 | -0.469 | 0.01017 | -0.018 | -46.14
-4.5 | -0.404 | 0.00999 | -0.019 | -40.465
-4 | -0.337 | 0.01029 | -0.019 | -32.786
-3.5 | -0.269 | 0.00999 | -0.019 | -26.952
-3 | -0.2 | 0.01033 | -0.02 | -19.399
-2.5 | -0.131 | 0.01007 | -0.02 | -12.991
-2 | -0.061 | 0.00985 | -0.021 | -6.166
-1.5 | 0.01 | 0.00966 | -0.021 | 1.004
-1 | 0.08 | 0.00792 | -0.022 | 10.145
-0.5 | 0.151 | 0.00796 | -0.022 | 18.953
0 | 0.221 | 0.00802 | -0.022 | 27.611
0.5 | 0.292 | 0.00813 | -0.023 | 35.872
1 | 0.362 | 0.00851 | -0.023 | 42.523
1.5 | 0.432 | 0.00815 | -0.024 | 52.994
2 | 0.501 | 0.00829 | -0.024 | 60.502
2.5 | 0.571 | 0.00794 | -0.025 | 71.942
3 | 0.64 | 0.00812 | -0.025 | 78.787
3.5 | 0.709 | 0.00794 | -0.026 | 89.265
4 | 0.777 | 0.00815 | -0.026 | 95.341
4.5 | 0.844 | 0.008 | -0.027 | 105.531
5 | 0.911 | 0.00959 | -0.027 | 94.938
5.5 | 0.976 | 0.01006 | -0.027 | 97.042
6 | 1.039 | 0.01061 | -0.028 | 97.946
6.5 | 1.099 | 0.01133 | -0.028 | 97.071
7 | 1.156 | 0.01221 | -0.029 | 94.672
7.5 | 1.208 | 0.0134 | -0.029 | 90.131
8 | 1.252 | 0.01501 | -0.029 | 83.394
8.5 | 1.286 | 0.01711 | -0.03 | 75.189
9 | 1.309 | 0.01985 | -0.03 | 65.93
9.5 | 1.314 | 0.02358 | -0.03 | 55.725
10 | 1.299 | 0.02855 | -0.029 | 45.487
10.5 | 1.25 | 0.03516 | -0.029 | 35.534
11 | 1.099 | 0.04551 | -0.028 | 24.142
11.5 | 0.787 | 0.05791 | -0.028 | 13.597
12 | 0.804 | 0.06821 | -0.027 | 11.791
12.5 | 0.833 | 0.06905 | -0.027 | 12.061
13 | 0.804 | 0.09842 | -0.018 | 8.174
13.5 | 0.832 | 0.11187 | -0.018 | 7.432
14 | 0.86 | 0.11681 | -0.019 | 7.36
14.5 | 0.889 | 0.12297 | -0.02 | 7.227

## 64. Re 3M Mach 0.50 (2)
BIGFOIL.COM POLAR EXPORT
NACA25014.5
NACA25014.5 |  |  |  | Cl Max: | 1.426 | at alpha= | 12 | deg
XFOIL ncrit=9 |  |  |  | L/D Max: | 120.722 | at alpha= | 6 | deg
Re: | 3000000 |  |  | Cd Min: | 0.13527 | at alpha= | -14.5 | deg
Mach: | 0.5 |  |  | Cl=0 at alpha= | -1.7339 | deg
|  |  |  | @ Cl=0.1, Cd= | 0.0072045
|  |  |  | @ Cl=0.4, Cd= | 0.0059772
|  |  |  | @ Cl=0.6, Cd= | 0.0061523
alpha (deg) | Cl | Cd | Cm | Cl/Cd
-14.5 | -0.5641 | 0.13527 | -0.0243 | -4.1702
-14 | -0.5844 | 0.12251 | -0.0311 | -4.7702
-13.5 | -0.6321 | 0.10656 | -0.0407 | -5.9319
-13 | -0.6703 | 0.0934 | -0.0487 | -7.1767
-12.5 | -0.7051 | 0.08142 | -0.0558 | -8.66
-12 | -0.7395 | 0.06991 | -0.0626 | -10.5779
-11.5 | -0.7819 | 0.05689 | -0.0706 | -13.7441
-11 | -0.8147 | 0.04397 | -0.0794 | -18.5285
-10.5 | -0.8522 | 0.03505 | -0.0825 | -24.3138
-10 | -0.8793 | 0.02546 | -0.0872 | -34.5365
-9.5 | -0.8944 | 0.01855 | -0.0834 | -48.2156
-9 | -0.8421 | 0.01386 | -0.0825 | -60.7576
-8.5 | -0.7413 | 0.01155 | -0.0859 | -64.1818
-8 | -0.6998 | 0.0107 | -0.0779 | -65.4019
-7.5 | -0.6591 | 0.01018 | -0.0697 | -64.7446
-7 | -0.6103 | 0.00974 | -0.0632 | -62.6591
-6.5 | -0.5588 | 0.00935 | -0.0575 | -59.7647
-6 | -0.5045 | 0.00903 | -0.0526 | -55.8693
-5.5 | -0.4478 | 0.00877 | -0.0483 | -51.0604
-5 | -0.3899 | 0.00855 | -0.0446 | -45.6023
-4.5 | -0.3316 | 0.00835 | -0.0412 | -39.7126
-4 | -0.2725 | 0.00818 | -0.0381 | -33.313
-3.5 | -0.2132 | 0.00802 | -0.0353 | -26.5835
-3 | -0.1531 | 0.00787 | -0.0328 | -19.4536
-2.5 | -0.0923 | 0.00774 | -0.0305 | -11.9251
-2 | -0.0322 | 0.00759 | -0.0283 | -4.2424
-1.5 | 0.0283 | 0.00744 | -0.0263 | 3.8038
-1 | 0.0878 | 0.00726 | -0.0241 | 12.0937
-0.5 | 0.1449 | 0.007 | -0.0216 | 20.7
0 | 0.1925 | 0.00639 | -0.0175 | 30.1252
0.5 | 0.2477 | 0.00612 | -0.0146 | 40.4739
1 | 0.3059 | 0.00602 | -0.0122 | 50.814
1.5 | 0.3643 | 0.00599 | -0.0098 | 60.818
2 | 0.42 | 0.00597 | -0.0068 | 70.3518
2.5 | 0.4752 | 0.00594 | -0.0035 | 80
3 | 0.5288 | 0.00596 | 0.0002 | 88.7248
3.5 | 0.5869 | 0.00611 | 0.0029 | 96.0556
4 | 0.6457 | 0.0063 | 0.0057 | 102.4921
4.5 | 0.7075 | 0.00655 | 0.0079 | 108.0153
5 | 0.7819 | 0.0069 | 0.0076 | 113.3188
5.5 | 0.8618 | 0.00734 | 0.0063 | 117.4114
6 | 0.9525 | 0.00789 | 0.0031 | 120.7224
6.5 | 1.0217 | 0.00853 | 0.0043 | 119.7773
7 | 1.1012 | 0.00928 | 0.0037 | 118.6638
7.5 | 1.1715 | 0.01016 | 0.0049 | 115.3051
8 | 1.2379 | 0.01121 | 0.0068 | 110.4282
8.5 | 1.3081 | 0.01243 | 0.0078 | 105.2373
9 | 1.3444 | 0.01362 | 0.0146 | 98.7078
9.5 | 1.3587 | 0.01501 | 0.0244 | 90.5197
10 | 1.3776 | 0.01683 | 0.0325 | 81.8538
10.5 | 1.3969 | 0.01925 | 0.0391 | 72.5662
11 | 1.4137 | 0.0225 | 0.0441 | 62.8311
11.5 | 1.4238 | 0.02687 | 0.0474 | 52.9885
12 | 1.426 | 0.03245 | 0.0492 | 43.9445
12.5 | 1.4145 | 0.03953 | 0.0495 | 35.7829
13 | 1.392 | 0.04769 | 0.0488 | 29.1885
13.5 | 1.3577 | 0.05697 | 0.047 | 23.8318
14 | 1.3211 | 0.06679 | 0.0443 | 19.7799
14.5 | 1.2877 | 0.07676 | 0.041 | 16.7757
15 | 1.2543 | 0.08716 | 0.037 | 14.3908
15.5 | 1.2229 | 0.09775 | 0.0325 | 12.5105
16 | 1.1952 | 0.10841 | 0.0277 | 11.0248
16.5 | 1.1706 | 0.1191 | 0.0225 | 9.8287
17 | 1.1493 | 0.12978 | 0.0169 | 8.8558

## 65. Re 4M Mach 0.00 (1)
BIGFOIL.COM POLAR EXPORT
NACA25014.5
NACA25014.5 |  |  |  | Cl Max: | 1.566 | at alpha= | 15.5 | deg
JavaFoil+Calcfoil stall+Eppler ext transition |  |  |  | L/D Max: | 124.385 | at alpha= | 7.5 | deg
Re: | 4000000 |  |  | Cd Min: | 0.00776 | at alpha= | 0 | deg
Mach: | 0 |  |  | Cl=0 at alpha= | -1.5656 | deg
|  |  |  | @ Cl=0.1, Cd= | 0.0081946
|  |  |  | @ Cl=0.4, Cd= | 0.0083287
|  |  |  | @ Cl=0.6, Cd= | 0.0082935
alpha (deg) | Cl | Cd | Cm | Cl/Cd
-18.5 | -0.998 | 0.12116 | -0.005 | -8.233
-18 | -1.007 | 0.11375 | -0.005 | -8.849
-17.5 | -1.014 | 0.10622 | -0.005 | -9.549
-17 | -1.021 | 0.09844 | -0.006 | -10.37
-16.5 | -1.027 | 0.08983 | -0.006 | -11.431
-16 | -1.032 | 0.08103 | -0.006 | -12.737
-15.5 | -1.041 | 0.06913 | -0.007 | -15.064
-15 | -1.065 | 0.05059 | -0.008 | -21.061
-14.5 | -1.09 | 0.03483 | -0.008 | -31.309
-14 | -1.107 | 0.025 | -0.009 | -44.275
-13.5 | -1.112 | 0.0194 | -0.009 | -57.336
-13 | -1.106 | 0.01635 | -0.01 | -67.654
-12.5 | -1.09 | 0.01475 | -0.01 | -73.915
-12 | -1.068 | 0.01368 | -0.011 | -78.049
-11.5 | -1.04 | 0.01289 | -0.011 | -80.675
-11 | -1.007 | 0.01224 | -0.011 | -82.305
-10.5 | -0.971 | 0.0117 | -0.012 | -82.975
-10 | -0.931 | 0.01123 | -0.012 | -82.961
-9.5 | -0.889 | 0.0097 | -0.012 | -91.637
-9 | -0.843 | 0.00986 | -0.013 | -85.497
-8.5 | -0.795 | 0.01009 | -0.013 | -78.782
-8 | -0.745 | 0.0098 | -0.014 | -76.047
-7.5 | -0.693 | 0.0101 | -0.014 | -68.641
-7 | -0.64 | 0.0099 | -0.014 | -64.631
-6.5 | -0.585 | 0.01027 | -0.015 | -56.961
-6 | -0.529 | 0.01006 | -0.015 | -52.544
-5.5 | -0.471 | 0.0099 | -0.015 | -47.632
-5 | -0.413 | 0.00982 | -0.016 | -42.089
-4.5 | -0.354 | 0.01031 | -0.016 | -34.381
-4 | -0.295 | 0.0101 | -0.016 | -29.184
-3.5 | -0.235 | 0.00989 | -0.017 | -23.74
-3 | -0.174 | 0.00979 | -0.017 | -17.821
-2.5 | -0.114 | 0.0096 | -0.018 | -11.85
-2 | -0.053 | 0.00999 | -0.018 | -5.28
-1.5 | 0.008 | 0.00972 | -0.018 | 0.865
-1 | 0.07 | 0.00817 | -0.019 | 8.526
-0.5 | 0.131 | 0.00822 | -0.019 | 15.927
0 | 0.192 | 0.00776 | -0.019 | 24.758
0.5 | 0.253 | 0.00781 | -0.02 | 32.434
1 | 0.314 | 0.0079 | -0.02 | 39.765
1.5 | 0.375 | 0.0083 | -0.021 | 45.21
2 | 0.436 | 0.00837 | -0.021 | 52.071
2.5 | 0.497 | 0.00846 | -0.021 | 58.665
3 | 0.557 | 0.00853 | -0.022 | 65.335
3.5 | 0.617 | 0.0082 | -0.022 | 75.234
4 | 0.677 | 0.00835 | -0.023 | 81.13
4.5 | 0.737 | 0.00852 | -0.023 | 86.552
5 | 0.796 | 0.00824 | -0.023 | 96.672
5.5 | 0.855 | 0.00846 | -0.024 | 101.035
6 | 0.913 | 0.0083 | -0.024 | 110.029
6.5 | 0.971 | 0.00885 | -0.025 | 109.638
7 | 1.027 | 0.00875 | -0.025 | 117.373
7.5 | 1.082 | 0.0087 | -0.025 | 124.385
8 | 1.136 | 0.01016 | -0.026 | 111.822
8.5 | 1.187 | 0.01075 | -0.026 | 110.389
9 | 1.237 | 0.01167 | -0.027 | 105.948
9.5 | 1.284 | 0.01249 | -0.027 | 102.756
10 | 1.328 | 0.0133 | -0.027 | 99.855
10.5 | 1.369 | 0.01418 | -0.028 | 96.537
11 | 1.407 | 0.01516 | -0.028 | 92.791
11.5 | 1.441 | 0.01626 | -0.028 | 88.586
12 | 1.471 | 0.01752 | -0.028 | 83.956
12.5 | 1.497 | 0.01902 | -0.029 | 78.723
13 | 1.519 | 0.02079 | -0.029 | 73.096
13.5 | 1.536 | 0.02289 | -0.029 | 67.122
14 | 1.549 | 0.02536 | -0.029 | 61.093
14.5 | 1.558 | 0.02819 | -0.029 | 55.285
15 | 1.564 | 0.03139 | -0.029 | 49.828
15.5 | 1.566 | 0.03513 | -0.029 | 44.579
16 | 1.565 | 0.0392 | -0.029 | 39.923
16.5 | 1.561 | 0.04373 | -0.029 | 35.694
17 | 1.553 | 0.04857 | -0.029 | 31.963
17.5 | 1.541 | 0.05387 | -0.03 | 28.595
18 | 1.526 | 0.05941 | -0.03 | 25.687
18.5 | 1.509 | 0.06535 | -0.03 | 23.089
19 | 1.489 | 0.07171 | -0.03 | 20.772
19.5 | 1.468 | 0.07843 | -0.03 | 18.717
20 | 1.445 | 0.08525 | -0.03 | 16.951

## 66. Re 4M Mach 0.00 (2)
BIGFOIL.COM POLAR EXPORT
NACA25014.5
NACA25014.5 |  |  |  | Cl Max: | 1.6552 | at alpha= | 18 | deg
XFOIL ncrit=9 |  |  |  | L/D Max: | 129.867 | at alpha= | 7.5 | deg
Re: | 4000000 |  |  | Cd Min: | 0.06519 | at alpha= | 20 | deg
Mach: | 0 |  |  | Cl=0 at alpha= | -1.6977 | deg
|  |  |  | @ Cl=0.1, Cd= | 0.0062992
|  |  |  | @ Cl=0.4, Cd= | 0.0053025
|  |  |  | @ Cl=0.6, Cd= | 0.0054797
alpha (deg) | Cl | Cd | Cm | Cl/Cd
-20 | -1.5934 | 0.03308 | -0.0733 | -48.1681
-19.5 | -1.5846 | 0.02965 | -0.0724 | -53.4435
-19 | -1.5699 | 0.02699 | -0.0708 | -58.166
-18.5 | -1.553 | 0.02471 | -0.0686 | -62.849
-18 | -1.5378 | 0.02254 | -0.0656 | -68.2254
-17.5 | -1.5195 | 0.02074 | -0.0621 | -73.2642
-17 | -1.4979 | 0.01929 | -0.0584 | -77.6516
-16.5 | -1.4733 | 0.01815 | -0.0544 | -81.1736
-16 | -1.4481 | 0.01723 | -0.05 | -84.0453
-15.5 | -1.4261 | 0.01647 | -0.0445 | -86.5877
-15 | -1.4129 | 0.0159 | -0.0368 | -88.8616
-14.5 | -1.3935 | 0.01534 | -0.0301 | -90.8409
-14 | -1.3377 | 0.01438 | -0.0309 | -93.025
-13.5 | -1.2798 | 0.01358 | -0.032 | -94.2415
-13 | -1.2202 | 0.01291 | -0.0333 | -94.5159
-12.5 | -1.1584 | 0.01232 | -0.0349 | -94.026
-12 | -1.1063 | 0.01164 | -0.0344 | -95.043
-11.5 | -1.047 | 0.011 | -0.0354 | -95.1818
-11 | -0.9808 | 0.01046 | -0.0378 | -93.7667
-10.5 | -0.9211 | 0.00992 | -0.0387 | -92.8528
-10 | -0.8454 | 0.00936 | -0.0432 | -90.3205
-9.5 | -0.7782 | 0.00893 | -0.0457 | -87.1445
-9 | -0.726 | 0.00858 | -0.0448 | -84.6154
-8.5 | -0.6794 | 0.00838 | -0.0427 | -81.074
-8 | -0.6346 | 0.00814 | -0.0401 | -77.9607
-7.5 | -0.5876 | 0.00798 | -0.038 | -73.6341
-7 | -0.5406 | 0.0078 | -0.0359 | -69.3077
-6.5 | -0.4925 | 0.00767 | -0.034 | -64.2112
-6 | -0.4428 | 0.00755 | -0.0325 | -58.649
-5.5 | -0.3929 | 0.00742 | -0.031 | -52.9515
-5 | -0.3425 | 0.00731 | -0.0296 | -46.8536
-4.5 | -0.2915 | 0.00721 | -0.0283 | -40.43
-4 | -0.2401 | 0.00713 | -0.0271 | -33.6746
-3.5 | -0.1883 | 0.00706 | -0.026 | -26.6714
-3 | -0.1362 | 0.00695 | -0.0249 | -19.5971
-2.5 | -0.084 | 0.00686 | -0.0239 | -12.2449
-2 | -0.0315 | 0.00675 | -0.0229 | -4.6667
-1.5 | 0.0206 | 0.00663 | -0.0219 | 3.1071
-1 | 0.0723 | 0.00645 | -0.0208 | 11.2093
-0.5 | 0.1219 | 0.00618 | -0.0193 | 19.7249
0 | 0.1677 | 0.00573 | -0.0172 | 29.267
0.5 | 0.2174 | 0.00554 | -0.0157 | 39.2419
1 | 0.2686 | 0.00541 | -0.0145 | 49.6488
1.5 | 0.3201 | 0.00535 | -0.0133 | 59.8318
2 | 0.3714 | 0.00535 | -0.0121 | 69.4206
2.5 | 0.4196 | 0.00527 | -0.0102 | 79.6205
3 | 0.4663 | 0.00519 | -0.008 | 89.8459
3.5 | 0.5164 | 0.00525 | -0.0065 | 98.3619
4 | 0.5679 | 0.00538 | -0.0053 | 105.5576
4.5 | 0.6194 | 0.00554 | -0.0042 | 111.8051
5 | 0.6722 | 0.00574 | -0.0035 | 117.108
5.5 | 0.7285 | 0.00598 | -0.0035 | 121.8227
6 | 0.7877 | 0.00628 | -0.0043 | 125.4299
6.5 | 0.8565 | 0.00666 | -0.0074 | 128.6036
7 | 0.9179 | 0.00707 | -0.0088 | 129.8303
7.5 | 0.9779 | 0.00753 | -0.01 | 129.8672
8 | 1.0391 | 0.00805 | -0.0116 | 129.0807
8.5 | 1.0978 | 0.00862 | -0.0127 | 127.355
9 | 1.152 | 0.00923 | -0.0128 | 124.8104
9.5 | 1.2083 | 0.00985 | -0.0135 | 122.6701
10 | 1.2673 | 0.01053 | -0.015 | 120.3514
10.5 | 1.3251 | 0.01122 | -0.0162 | 118.1016
11 | 1.3819 | 0.01196 | -0.0173 | 115.5435
11.5 | 1.4262 | 0.01262 | -0.0158 | 113.0111
12 | 1.4386 | 0.01316 | -0.0077 | 109.3161
12.5 | 1.4536 | 0.01378 | -0.0004 | 105.4862
13 | 1.4776 | 0.01451 | 0.0047 | 101.8332
13.5 | 1.5044 | 0.01537 | 0.0089 | 97.879
14 | 1.5286 | 0.0165 | 0.0129 | 92.6424
14.5 | 1.5552 | 0.01765 | 0.0161 | 88.1133
15 | 1.5766 | 0.01921 | 0.0195 | 82.0718
15.5 | 1.5988 | 0.02091 | 0.0222 | 76.461
16 | 1.6147 | 0.02322 | 0.0248 | 69.5392
16.5 | 1.6324 | 0.02565 | 0.0266 | 63.6413
17 | 1.6445 | 0.02878 | 0.028 | 57.1404
17.5 | 1.6478 | 0.03298 | 0.029 | 49.9636
18 | 1.6552 | 0.03714 | 0.0292 | 44.5665
18.5 | 1.6535 | 0.04249 | 0.0288 | 38.915
19 | 1.6447 | 0.04891 | 0.0277 | 33.6271
19.5 | 1.6282 | 0.05651 | 0.026 | 28.8126
20 | 1.6051 | 0.06519 | 0.0236 | 24.6219

## 67. Re 4M Mach 0.10 (1)
BIGFOIL.COM POLAR EXPORT
NACA25014.5
NACA25014.5 |  |  |  | Cl Max: | 1.553 | at alpha= | 15 | deg
JavaFoil+Calcfoil stall+Eppler ext transition |  |  |  | L/D Max: | 123.941 | at alpha= | 7.5 | deg
Re: | 4000000 |  |  | Cd Min: | 0.00775 | at alpha= | 0 | deg
Mach: | 0.1 |  |  | Cl=0 at alpha= | -1.5656 | deg
|  |  |  | @ Cl=0.1, Cd= | 0.0082252
|  |  |  | @ Cl=0.4, Cd= | 0.0083451
|  |  |  | @ Cl=0.6, Cd= | 0.0083467
alpha (deg) | Cl | Cd | Cm | Cl/Cd
-18.5 | -0.961 | 0.12541 | -0.005 | -7.667
-18 | -0.974 | 0.11772 | -0.005 | -8.271
-17.5 | -0.984 | 0.11025 | -0.005 | -8.925
-17 | -0.993 | 0.10264 | -0.005 | -9.674
-16.5 | -1.001 | 0.09442 | -0.006 | -10.6
-16 | -1.008 | 0.08582 | -0.006 | -11.742
-15.5 | -1.014 | 0.07637 | -0.007 | -13.284
-15 | -1.028 | 0.06269 | -0.007 | -16.399
-14.5 | -1.056 | 0.0436 | -0.008 | -24.226
-14 | -1.082 | 0.02942 | -0.009 | -36.767
-13.5 | -1.096 | 0.02121 | -0.009 | -51.663
-13 | -1.095 | 0.01729 | -0.01 | -63.323
-12.5 | -1.083 | 0.01525 | -0.01 | -71.035
-12 | -1.064 | 0.01399 | -0.011 | -76.029
-11.5 | -1.037 | 0.01311 | -0.011 | -79.118
-11 | -1.006 | 0.01242 | -0.011 | -81.06
-10.5 | -0.971 | 0.01184 | -0.012 | -82.022
-10 | -0.932 | 0.01134 | -0.012 | -82.201
-9.5 | -0.89 | 0.01092 | -0.013 | -81.521
-9 | -0.845 | 0.00994 | -0.013 | -85.078
-8.5 | -0.798 | 0.00962 | -0.013 | -82.935
-8 | -0.748 | 0.00986 | -0.014 | -75.822
-7.5 | -0.696 | 0.01021 | -0.014 | -68.177
-7 | -0.642 | 0.00993 | -0.014 | -64.664
-6.5 | -0.587 | 0.01032 | -0.015 | -56.941
-6 | -0.531 | 0.01012 | -0.015 | -52.475
-5.5 | -0.474 | 0.00996 | -0.015 | -47.551
-5 | -0.415 | 0.00984 | -0.016 | -42.204
-4.5 | -0.356 | 0.01031 | -0.016 | -34.537
-4 | -0.296 | 0.01019 | -0.017 | -29.089
-3.5 | -0.236 | 0.00997 | -0.017 | -23.682
-3 | -0.175 | 0.00979 | -0.017 | -17.906
-2.5 | -0.114 | 0.00959 | -0.018 | -11.911
-2 | -0.053 | 0.01007 | -0.018 | -5.264
-1.5 | 0.008 | 0.00973 | -0.018 | 0.869
-1 | 0.07 | 0.00823 | -0.019 | 8.509
-0.5 | 0.132 | 0.00822 | -0.019 | 16.011
0 | 0.193 | 0.00775 | -0.02 | 24.896
0.5 | 0.254 | 0.0078 | -0.02 | 32.612
1 | 0.316 | 0.00787 | -0.02 | 40.144
1.5 | 0.377 | 0.00833 | -0.021 | 45.268
2 | 0.438 | 0.00837 | -0.021 | 52.313
2.5 | 0.499 | 0.00847 | -0.022 | 58.915
3 | 0.56 | 0.00864 | -0.022 | 64.784
3.5 | 0.62 | 0.0082 | -0.022 | 75.642
4 | 0.681 | 0.00839 | -0.023 | 81.125
4.5 | 0.741 | 0.00856 | -0.023 | 86.519
5 | 0.8 | 0.00827 | -0.024 | 96.73
5.5 | 0.859 | 0.00853 | -0.024 | 100.764
6 | 0.918 | 0.00835 | -0.024 | 109.928
6.5 | 0.975 | 0.00867 | -0.025 | 112.49
7 | 1.032 | 0.00882 | -0.025 | 117.005
7.5 | 1.087 | 0.00877 | -0.026 | 123.941
8 | 1.14 | 0.01025 | -0.026 | 111.264
8.5 | 1.192 | 0.01089 | -0.026 | 109.406
9 | 1.241 | 0.0118 | -0.027 | 105.18
9.5 | 1.288 | 0.01265 | -0.027 | 101.851
10 | 1.332 | 0.01349 | -0.027 | 98.713
10.5 | 1.373 | 0.01442 | -0.028 | 95.197
11 | 1.409 | 0.01544 | -0.028 | 91.287
11.5 | 1.442 | 0.01659 | -0.028 | 86.913
12 | 1.471 | 0.01791 | -0.028 | 82.149
12.5 | 1.496 | 0.01951 | -0.029 | 76.695
13 | 1.517 | 0.02142 | -0.029 | 70.811
13.5 | 1.532 | 0.02366 | -0.029 | 64.763
14 | 1.543 | 0.0263 | -0.029 | 58.671
14.5 | 1.55 | 0.02927 | -0.029 | 52.972
15 | 1.553 | 0.03273 | -0.029 | 47.46
15.5 | 1.553 | 0.03663 | -0.029 | 42.393
16 | 1.549 | 0.04103 | -0.029 | 37.751
16.5 | 1.542 | 0.04572 | -0.029 | 33.729
17 | 1.531 | 0.05085 | -0.029 | 30.105
17.5 | 1.515 | 0.05642 | -0.029 | 26.861
18 | 1.497 | 0.06222 | -0.03 | 24.068
18.5 | 1.477 | 0.06849 | -0.03 | 21.561
19 | 1.453 | 0.07518 | -0.03 | 19.333
19.5 | 1.428 | 0.08223 | -0.03 | 17.368
20 | 1.401 | 0.08964 | -0.03 | 15.628

## 68. Re 4M Mach 0.10 (2)
BIGFOIL.COM POLAR EXPORT
NACA25014.5
NACA25014.5 |  |  |  | Cl Max: | 1.6439 | at alpha= | 18 | deg
XFOIL ncrit=9 |  |  |  | L/D Max: | 129.828 | at alpha= | 7.5 | deg
Re: | 4000000 |  |  | Cd Min: | 0.07072 | at alpha= | 20 | deg
Mach: | 0.1 |  |  | Cl=0 at alpha= | -1.6985 | deg
|  |  |  | @ Cl=0.1, Cd= | 0.006328
|  |  |  | @ Cl=0.4, Cd= | 0.0053114
|  |  |  | @ Cl=0.6, Cd= | 0.0054899
alpha (deg) | Cl | Cd | Cm | Cl/Cd
-20 | -1.5745 | 0.03705 | -0.0758 | -42.4966
-19.5 | -1.5718 | 0.03263 | -0.0756 | -48.1704
-19 | -1.5621 | 0.02924 | -0.0745 | -53.4234
-18.5 | -1.5491 | 0.02642 | -0.0725 | -58.6336
-18 | -1.5304 | 0.02426 | -0.0701 | -63.0833
-17.5 | -1.5139 | 0.02216 | -0.0669 | -68.3168
-17 | -1.4966 | 0.0203 | -0.0629 | -73.7241
-16.5 | -1.4742 | 0.01891 | -0.0588 | -77.9588
-16 | -1.4499 | 0.01781 | -0.0543 | -81.4093
-15.5 | -1.4268 | 0.01692 | -0.049 | -84.3262
-15 | -1.4092 | 0.01621 | -0.0422 | -86.934
-14.5 | -1.3988 | 0.01568 | -0.0335 | -89.2092
-14 | -1.3476 | 0.01486 | -0.033 | -90.6864
-13.5 | -1.2899 | 0.0139 | -0.0339 | -92.7986
-13 | -1.23 | 0.01315 | -0.035 | -93.5361
-12.5 | -1.1679 | 0.0125 | -0.0364 | -93.432
-12 | -1.1138 | 0.01188 | -0.036 | -93.7542
-11.5 | -1.0546 | 0.01116 | -0.0368 | -94.4982
-11 | -0.9883 | 0.01057 | -0.0389 | -93.5005
-10.5 | -0.9277 | 0.01006 | -0.0398 | -92.2167
-9.5 | -0.7823 | 0.00902 | -0.0469 | -86.7295
-9 | -0.7298 | 0.00864 | -0.0459 | -84.4676
-8.5 | -0.6832 | 0.00843 | -0.0436 | -81.0439
-8 | -0.638 | 0.00819 | -0.0409 | -77.8999
-7.5 | -0.5909 | 0.00803 | -0.0387 | -73.5866
-7 | -0.5436 | 0.00784 | -0.0365 | -69.3367
-6.5 | -0.4951 | 0.0077 | -0.0346 | -64.2987
-6 | -0.4453 | 0.00758 | -0.0329 | -58.7467
-5.5 | -0.3951 | 0.00745 | -0.0314 | -53.0336
-5 | -0.3444 | 0.00734 | -0.0299 | -46.921
-4.5 | -0.2931 | 0.00724 | -0.0286 | -40.4834
-4 | -0.2414 | 0.00715 | -0.0274 | -33.7622
-3.5 | -0.1894 | 0.00707 | -0.0262 | -26.7893
-3 | -0.1368 | 0.00697 | -0.0251 | -19.627
-2.5 | -0.0844 | 0.00688 | -0.0241 | -12.2674
-2 | -0.0316 | 0.00677 | -0.0231 | -4.6677
-1.5 | 0.0208 | 0.00665 | -0.022 | 3.1278
-1 | 0.0728 | 0.00648 | -0.0209 | 11.2346
-0.5 | 0.1229 | 0.0062 | -0.0195 | 19.8226
0 | 0.1688 | 0.00575 | -0.0172 | 29.3565
0.5 | 0.2186 | 0.00555 | -0.0157 | 39.3874
1 | 0.27 | 0.00542 | -0.0144 | 49.8155
1.5 | 0.3218 | 0.00537 | -0.0133 | 59.9255
2 | 0.3734 | 0.00535 | -0.012 | 69.7944
2.5 | 0.4217 | 0.00528 | -0.0101 | 79.8674
3 | 0.4687 | 0.00521 | -0.0078 | 89.9616
3.5 | 0.5191 | 0.00526 | -0.0063 | 98.6882
4 | 0.5709 | 0.0054 | -0.0051 | 105.7222
4.5 | 0.6227 | 0.00556 | -0.004 | 111.9964
5 | 0.6757 | 0.00576 | -0.0032 | 117.309
5.5 | 0.7325 | 0.006 | -0.0032 | 122.0833
6 | 0.7923 | 0.0063 | -0.004 | 125.7619
6.5 | 0.8616 | 0.0067 | -0.0071 | 128.597
7 | 0.9234 | 0.00713 | -0.0085 | 129.5091
7.5 | 0.9841 | 0.00758 | -0.0097 | 129.8285
8 | 1.0455 | 0.00813 | -0.0111 | 128.5978
8.5 | 1.1048 | 0.00869 | -0.0122 | 127.1346
9 | 1.1581 | 0.00934 | -0.012 | 123.9936
9.5 | 1.2164 | 0.00994 | -0.0129 | 122.3742
10 | 1.2754 | 0.01068 | -0.0142 | 119.4195
10.5 | 1.3341 | 0.01136 | -0.0155 | 117.4384
11 | 1.3908 | 0.01217 | -0.0164 | 114.281
11.5 | 1.4287 | 0.01281 | -0.0134 | 111.5301
12 | 1.4372 | 0.01331 | -0.0043 | 107.979
12.5 | 1.4558 | 0.01399 | 0.0023 | 104.06
13 | 1.4797 | 0.01482 | 0.0074 | 99.8448
13.5 | 1.5072 | 0.01573 | 0.0114 | 95.8169
14 | 1.532 | 0.01692 | 0.0153 | 90.5437
14.5 | 1.5563 | 0.01828 | 0.0188 | 85.1368
15 | 1.5786 | 0.01992 | 0.0219 | 79.247
15.5 | 1.598 | 0.02193 | 0.0247 | 72.8682
16 | 1.6144 | 0.02439 | 0.027 | 66.1911
16.5 | 1.6295 | 0.02722 | 0.0287 | 59.8641
17 | 1.6374 | 0.03095 | 0.0299 | 52.9047
17.5 | 1.6413 | 0.03536 | 0.0304 | 46.4169
18 | 1.6439 | 0.04024 | 0.0303 | 40.8524
18.5 | 1.6375 | 0.04635 | 0.0295 | 35.329
19 | 1.6231 | 0.05361 | 0.0281 | 30.2761
19.5 | 1.6008 | 0.06213 | 0.0258 | 25.7653
20 | 1.5801 | 0.07072 | 0.0232 | 22.343

## 69. Re 4M Mach 0.25 (1)
BIGFOIL.COM POLAR EXPORT
NACA25014.5
NACA25014.5 |  |  |  | Cl Max: | 1.494 | at alpha= | 13.5 | deg
JavaFoil+Calcfoil stall+Eppler ext transition |  |  |  | L/D Max: | 123.956 | at alpha= | 7 | deg
Re: | 4000000 |  |  | Cd Min: | 0.00787 | at alpha= | -1 | deg
Mach: | 0.25 |  |  | Cl=0 at alpha= | -1.5714 | deg
|  |  |  | @ Cl=0.1, Cd= | 0.0078744
|  |  |  | @ Cl=0.4, Cd= | 0.0082829
|  |  |  | @ Cl=0.6, Cd= | 0.0083426
alpha (deg) | Cl | Cd | Cm | Cl/Cd
-17 | -0.773 | 0.12501 | -0.005 | -6.182
-16.5 | -0.805 | 0.11582 | -0.005 | -6.948
-16 | -0.833 | 0.10793 | -0.006 | -7.714
-15.5 | -0.857 | 0.09969 | -0.006 | -8.594
-15 | -0.877 | 0.09195 | -0.006 | -9.534
-14.5 | -0.893 | 0.08379 | -0.007 | -10.661
-14 | -0.908 | 0.07446 | -0.007 | -12.193
-13.5 | -0.923 | 0.06233 | -0.008 | -14.811
-13 | -0.964 | 0.03897 | -0.009 | -24.748
-12.5 | -1.001 | 0.02368 | -0.01 | -42.258
-12 | -1.015 | 0.01736 | -0.011 | -58.464
-11.5 | -1.01 | 0.01493 | -0.011 | -67.612
-11 | -0.992 | 0.01367 | -0.012 | -72.567
-10.5 | -0.966 | 0.01279 | -0.012 | -75.508
-10 | -0.933 | 0.01211 | -0.012 | -77.11
-9.5 | -0.896 | 0.01155 | -0.013 | -77.623
-9 | -0.855 | 0.0111 | -0.013 | -76.999
-8.5 | -0.809 | 0.00959 | -0.014 | -84.379
-8 | -0.76 | 0.00972 | -0.014 | -78.202
-7.5 | -0.709 | 0.00998 | -0.014 | -71.078
-7 | -0.656 | 0.00973 | -0.015 | -67.409
-6.5 | -0.601 | 0.01005 | -0.015 | -59.778
-6 | -0.544 | 0.00981 | -0.015 | -55.397
-5.5 | -0.485 | 0.01029 | -0.016 | -47.173
-5 | -0.426 | 0.01011 | -0.016 | -42.115
-4.5 | -0.365 | 0.00999 | -0.017 | -36.569
-4 | -0.304 | 0.01043 | -0.017 | -29.161
-3.5 | -0.242 | 0.01024 | -0.017 | -23.658
-3 | -0.18 | 0.00999 | -0.018 | -18.026
-2.5 | -0.117 | 0.00984 | -0.018 | -11.924
-2 | -0.054 | 0.00965 | -0.019 | -5.639
-1.5 | 0.009 | 0.01004 | -0.019 | 0.865
-1 | 0.072 | 0.00787 | -0.019 | 9.14
-0.5 | 0.135 | 0.00788 | -0.02 | 17.148
0 | 0.198 | 0.00787 | -0.02 | 25.182
0.5 | 0.261 | 0.00801 | -0.021 | 32.636
1 | 0.324 | 0.00804 | -0.021 | 40.345
1.5 | 0.387 | 0.00819 | -0.021 | 47.298
2 | 0.45 | 0.00864 | -0.022 | 52.099
2.5 | 0.512 | 0.00817 | -0.022 | 62.692
3 | 0.575 | 0.00827 | -0.023 | 69.514
3.5 | 0.637 | 0.00845 | -0.023 | 75.346
4 | 0.699 | 0.00862 | -0.023 | 81.057
4.5 | 0.76 | 0.00832 | -0.024 | 91.38
5 | 0.821 | 0.00856 | -0.024 | 95.941
5.5 | 0.882 | 0.00834 | -0.025 | 105.74
6 | 0.941 | 0.00868 | -0.025 | 108.475
6.5 | 1 | 0.00857 | -0.025 | 116.716
7 | 1.057 | 0.00853 | -0.026 | 123.956
7.5 | 1.112 | 0.01023 | -0.026 | 108.742
8 | 1.166 | 0.01086 | -0.027 | 107.419
8.5 | 1.217 | 0.01157 | -0.027 | 105.197
9 | 1.265 | 0.01244 | -0.027 | 101.749
9.5 | 1.31 | 0.01358 | -0.028 | 96.424
10 | 1.351 | 0.01465 | -0.028 | 92.159
10.5 | 1.387 | 0.01582 | -0.028 | 87.71
11 | 1.419 | 0.01717 | -0.028 | 82.639
11.5 | 1.445 | 0.01875 | -0.029 | 77.04
12 | 1.466 | 0.02063 | -0.029 | 71.062
12.5 | 1.482 | 0.02291 | -0.029 | 64.68
13 | 1.491 | 0.02563 | -0.029 | 58.174
13.5 | 1.494 | 0.02891 | -0.029 | 51.662
14 | 1.49 | 0.03264 | -0.029 | 45.665
14.5 | 1.482 | 0.037 | -0.029 | 40.045
15 | 1.467 | 0.04194 | -0.029 | 34.984
15.5 | 1.448 | 0.04729 | -0.029 | 30.619
16 | 1.423 | 0.05329 | -0.029 | 26.705
16.5 | 1.393 | 0.05998 | -0.029 | 23.228
17 | 1.356 | 0.06713 | -0.029 | 20.206
17.5 | 1.313 | 0.07498 | -0.029 | 17.51
18 | 1.265 | 0.08338 | -0.029 | 15.168
18.5 | 1.212 | 0.09212 | -0.029 | 13.159

## 70. Re 4M Mach 0.25 (2)
BIGFOIL.COM POLAR EXPORT
NACA25014.5
NACA25014.5 |  |  |  | Cl Max: | 1.5905 | at alpha= | 16 | deg
XFOIL ncrit=9 |  |  |  | L/D Max: | 129.891 | at alpha= | 7 | deg
Re: | 4000000 |  |  | Cd Min: | 0.14724 | at alpha= | -20 | deg
Mach: | 0.25 |  |  | Cl=0 at alpha= | -1.7048 | deg
|  |  |  | @ Cl=0.1, Cd= | 0.0064727
|  |  |  | @ Cl=0.4, Cd= | 0.0053979
|  |  |  | @ Cl=0.6, Cd= | 0.0055388
alpha (deg) | Cl | Cd | Cm | Cl/Cd
-20 | -0.9192 | 0.14724 | -0.0146 | -6.2429
-19.5 | -0.9816 | 0.12816 | -0.0268 | -7.6592
-19 | -1.3305 | 0.06819 | -0.0683 | -19.5117
-18.5 | -1.4081 | 0.05071 | -0.0799 | -27.7677
-18 | -1.4378 | 0.04116 | -0.0844 | -34.932
-17.5 | -1.448 | 0.03473 | -0.0856 | -41.6931
-17 | -1.4522 | 0.02967 | -0.0846 | -48.9451
-16.5 | -1.4443 | 0.02616 | -0.0819 | -55.2102
-16 | -1.4289 | 0.02358 | -0.0782 | -60.598
-15.5 | -1.4189 | 0.02105 | -0.073 | -67.4062
-15 | -1.4017 | 0.01928 | -0.0672 | -72.7023
-14.5 | -1.3827 | 0.01797 | -0.0605 | -76.9449
-14 | -1.3685 | 0.01698 | -0.0522 | -80.5948
-13.5 | -1.3427 | 0.01616 | -0.0456 | -83.0879
-13 | -1.2808 | 0.01513 | -0.0455 | -84.653
-12.5 | -1.2183 | 0.01392 | -0.0457 | -87.5216
-12 | -1.1567 | 0.01301 | -0.0455 | -88.9085
-11.5 | -1.0962 | 0.01223 | -0.045 | -89.6321
-11 | -1.0289 | 0.01141 | -0.0459 | -90.1753
-10.5 | -0.9658 | 0.01071 | -0.046 | -90.1774
-10 | -0.884 | 0.0101 | -0.0501 | -87.5248
-9.5 | -0.8075 | 0.00941 | -0.0532 | -85.813
-9 | -0.7496 | 0.00904 | -0.0523 | -82.9204
-8.5 | -0.7033 | 0.00871 | -0.049 | -80.7463
-8 | -0.6564 | 0.0085 | -0.0458 | -77.2235
-7.5 | -0.6093 | 0.00826 | -0.0427 | -73.7651
-7 | -0.5596 | 0.00809 | -0.0402 | -69.1718
-6.5 | -0.5098 | 0.0079 | -0.0378 | -64.5316
-6 | -0.4591 | 0.00775 | -0.0357 | -59.2387
-5.5 | -0.4071 | 0.00762 | -0.0338 | -53.4252
-5 | -0.3546 | 0.0075 | -0.0321 | -47.28
-4.5 | -0.3016 | 0.00739 | -0.0305 | -40.8119
-4 | -0.2484 | 0.00728 | -0.029 | -34.1209
-3.5 | -0.1946 | 0.00717 | -0.0276 | -27.1409
-3 | -0.1408 | 0.00708 | -0.0263 | -19.887
-2.5 | -0.0863 | 0.00699 | -0.0251 | -12.3462
-2 | -0.032 | 0.00687 | -0.024 | -4.6579
-1.5 | 0.0222 | 0.00675 | -0.0228 | 3.2889
-1 | 0.0756 | 0.00659 | -0.0215 | 11.4719
-0.5 | 0.1276 | 0.00634 | -0.02 | 20.1262
0 | 0.1747 | 0.00585 | -0.0176 | 29.8632
0.5 | 0.2254 | 0.00561 | -0.0158 | 40.1783
1 | 0.2778 | 0.00552 | -0.0143 | 50.3261
1.5 | 0.3312 | 0.00546 | -0.013 | 60.6593
2 | 0.3843 | 0.00542 | -0.0116 | 70.9041
2.5 | 0.4341 | 0.00535 | -0.0095 | 81.1402
3 | 0.4819 | 0.00532 | -0.0069 | 90.5827
3.5 | 0.5338 | 0.00538 | -0.0052 | 99.2193
4 | 0.587 | 0.0055 | -0.0038 | 106.7273
4.5 | 0.6406 | 0.00566 | -0.0024 | 113.1802
5 | 0.6951 | 0.00586 | -0.0013 | 118.6177
5.5 | 0.7543 | 0.00613 | -0.0013 | 123.0506
6 | 0.8175 | 0.00648 | -0.0022 | 126.1574
6.5 | 0.8904 | 0.00693 | -0.0053 | 128.4848
7 | 0.9547 | 0.00735 | -0.0064 | 129.8912
7.5 | 1.0179 | 0.00792 | -0.0074 | 128.5227
8 | 1.0818 | 0.00848 | -0.0085 | 127.5708
8.5 | 1.142 | 0.00917 | -0.009 | 124.5365
9 | 1.1966 | 0.00986 | -0.0082 | 121.359
9.5 | 1.2602 | 0.0106 | -0.0094 | 118.8868
10 | 1.3214 | 0.01147 | -0.0102 | 115.2049
10.5 | 1.3821 | 0.01229 | -0.0108 | 112.4573
11 | 1.4081 | 0.01297 | -0.0046 | 108.5659
11.5 | 1.4228 | 0.0136 | 0.0038 | 104.6176
12 | 1.444 | 0.01448 | 0.0104 | 99.7238
12.5 | 1.4679 | 0.01558 | 0.0159 | 94.2169
13 | 1.4944 | 0.01681 | 0.0204 | 88.8995
13.5 | 1.5194 | 0.01834 | 0.0245 | 82.8462
14 | 1.5392 | 0.02039 | 0.0283 | 75.488
14.5 | 1.5605 | 0.02265 | 0.0313 | 68.8962
15 | 1.5738 | 0.02578 | 0.0338 | 61.0473
15.5 | 1.5868 | 0.02931 | 0.0354 | 54.1385
16 | 1.5905 | 0.03399 | 0.0363 | 46.7932
16.5 | 1.5871 | 0.03976 | 0.0363 | 39.917
17 | 1.5827 | 0.04592 | 0.0357 | 34.4665
17.5 | 1.5686 | 0.05334 | 0.0343 | 29.4076
18 | 1.545 | 0.0621 | 0.032 | 24.8792
18.5 | 1.5184 | 0.07142 | 0.0292 | 21.2602
19 | 1.4838 | 0.08203 | 0.0255 | 18.0885
19.5 | 1.4589 | 0.09171 | 0.0219 | 15.9078
20 | 1.4302 | 0.10221 | 0.0176 | 13.9928

## 71. Re 4M Mach 0.50 (1)
BIGFOIL.COM POLAR EXPORT
NACA25014.5
NACA25014.5 |  |  |  | Cl Max: | 1.32 | at alpha= | 9.5 | deg
JavaFoil+Calcfoil stall+Eppler ext transition |  |  |  | L/D Max: | 100.397 | at alpha= | 6 | deg
Re: | 4000000 |  |  | Cd Min: | 0.00773 | at alpha= | -0.5 | deg
Mach: | 0.5 |  |  | Cl=0 at alpha= | -1.5704 | deg
|  |  |  | @ Cl=0.1, Cd= | 0.0090732
|  |  |  | @ Cl=0.4, Cd= | 0.0081254
|  |  |  | @ Cl=0.6, Cd= | 0.0080923
alpha (deg) | Cl | Cd | Cm | Cl/Cd
-20 | -1.011 | 0.16411 | -0.004 | -6.162
-19.5 | -0.985 | 0.15911 | -0.005 | -6.191
-19 | -0.957 | 0.15418 | -0.005 | -6.207
-18.5 | -0.931 | 0.1498 | -0.005 | -6.212
-18 | -0.903 | 0.14731 | -0.005 | -6.133
-17.5 | -0.876 | 0.13907 | -0.005 | -6.3
-17 | -0.85 | 0.12109 | -0.005 | -7.016
-16.5 | -0.821 | 0.13149 | -0.005 | -6.246
-16 | -0.795 | 0.12747 | -0.005 | -6.234
-15.5 | -0.767 | 0.12398 | -0.006 | -6.189
-15 | -0.74 | 0.10831 | -0.006 | -6.834
-14.5 | -0.714 | 0.09904 | -0.006 | -7.205
-14 | -0.685 | 0.10096 | -0.006 | -6.789
-13.5 | -0.659 | 0.09136 | -0.006 | -7.212
-13 | -0.631 | 0.09451 | -0.006 | -6.672
-12.5 | -0.605 | 0.0835 | -0.007 | -7.243
-12 | -0.576 | 0.08489 | -0.006 | -6.78
-11.5 | -0.551 | 0.07479 | -0.007 | -7.366
-11 | -0.522 | 0.07537 | -0.007 | -6.92
-10.5 | -0.493 | 0.07462 | -0.007 | -6.605
-10 | -0.466 | 0.0718 | -0.007 | -6.489
-9.5 | -0.444 | 0.05993 | -0.009 | -7.409
-9 | -0.413 | 0.06253 | -0.008 | -6.61
-8.5 | -0.678 | 0.02388 | -0.014 | -28.413
-8 | -0.746 | 0.0135 | -0.015 | -55.257
-7.5 | -0.729 | 0.01238 | -0.016 | -58.89
-7 | -0.693 | 0.01168 | -0.016 | -59.316
-6.5 | -0.646 | 0.00999 | -0.017 | -64.617
-6 | -0.591 | 0.00984 | -0.017 | -60.036
-5.5 | -0.532 | 0.01008 | -0.018 | -52.758
-5 | -0.469 | 0.00985 | -0.018 | -47.634
-4.5 | -0.404 | 0.01012 | -0.019 | -39.937
-4 | -0.337 | 0.00983 | -0.019 | -34.341
-3.5 | -0.269 | 0.01012 | -0.019 | -26.613
-3 | -0.2 | 0.0099 | -0.02 | -20.248
-2.5 | -0.131 | 0.00972 | -0.02 | -13.461
-2 | -0.061 | 0.01007 | -0.021 | -6.029
-1.5 | 0.01 | 0.00989 | -0.021 | 0.98
-1 | 0.08 | 0.0096 | -0.022 | 8.372
-0.5 | 0.151 | 0.00773 | -0.022 | 19.521
0 | 0.221 | 0.00815 | -0.022 | 27.156
0.5 | 0.292 | 0.0082 | -0.023 | 35.576
1 | 0.362 | 0.00831 | -0.023 | 43.552
1.5 | 0.432 | 0.00797 | -0.024 | 54.172
2 | 0.502 | 0.00805 | -0.024 | 62.327
2.5 | 0.571 | 0.00821 | -0.025 | 69.523
3 | 0.64 | 0.00793 | -0.025 | 80.703
3.5 | 0.709 | 0.00818 | -0.026 | 86.71
4 | 0.777 | 0.00797 | -0.026 | 97.55
4.5 | 0.845 | 0.00854 | -0.027 | 98.955
5 | 0.911 | 0.00937 | -0.027 | 97.258
5.5 | 0.976 | 0.00981 | -0.027 | 99.524
6 | 1.04 | 0.01035 | -0.028 | 100.397
6.5 | 1.1 | 0.01106 | -0.028 | 99.507
7 | 1.157 | 0.01193 | -0.029 | 96.965
7.5 | 1.209 | 0.01308 | -0.029 | 92.418
8 | 1.254 | 0.01458 | -0.029 | 86.014
8.5 | 1.289 | 0.01646 | -0.03 | 78.289
9 | 1.313 | 0.01908 | -0.03 | 68.815
9.5 | 1.32 | 0.02218 | -0.03 | 59.528
10 | 1.306 | 0.02644 | -0.03 | 49.402
10.5 | 1.257 | 0.03261 | -0.029 | 38.542
11 | 1.105 | 0.04243 | -0.029 | 26.042
11.5 | 0.792 | 0.05421 | -0.028 | 14.619
12 | 0.812 | 0.06235 | -0.028 | 13.027
12.5 | 0.846 | 0.06066 | -0.028 | 13.946
13 | 0.867 | 0.06792 | -0.028 | 12.762
13.5 | 0.873 | 0.08318 | -0.026 | 10.5
14 | 0.861 | 0.10407 | -0.019 | 8.272
14.5 | 0.893 | 0.11733 | -0.021 | 7.614

## 72. Re 4M Mach 0.50 (2)
BIGFOIL.COM POLAR EXPORT
NACA25014.5
NACA25014.5 |  |  |  | Cl Max: | 1.4724 | at alpha= | 12 | deg
XFOIL ncrit=9 |  |  |  | L/D Max: | 127.885 | at alpha= | 6.5 | deg
Re: | 4000000 |  |  | Cd Min: | 0.13807 | at alpha= | -15 | deg
Mach: | 0.5 |  |  | Cl=0 at alpha= | -1.7337 | deg
|  |  |  | @ Cl=0.1, Cd= | 0.006968
|  |  |  | @ Cl=0.4, Cd= | 0.0058005
|  |  |  | @ Cl=0.6, Cd= | 0.0058618
alpha (deg) | Cl | Cd | Cm | Cl/Cd
-15 | -0.6023 | 0.13807 | -0.0238 | -4.3623
-14.5 | -0.6336 | 0.12362 | -0.0323 | -5.1254
-14 | -0.6557 | 0.11159 | -0.0392 | -5.876
-13.5 | -0.6806 | 0.09997 | -0.046 | -6.808
-13 | -0.712 | 0.08818 | -0.0531 | -8.0744
-12.5 | -0.7509 | 0.07602 | -0.0605 | -9.8777
-12 | -0.791 | 0.06387 | -0.068 | -12.3845
-11.5 | -0.8266 | 0.05046 | -0.0764 | -16.3813
-11 | -0.8627 | 0.03934 | -0.0836 | -21.9293
-10 | -0.9209 | 0.02178 | -0.0885 | -42.2819
-9.5 | -0.9044 | 0.01554 | -0.0864 | -58.1982
-9 | -0.8068 | 0.01167 | -0.0909 | -69.1345
-8.5 | -0.7635 | 0.01068 | -0.0829 | -71.4888
-8 | -0.7286 | 0.01016 | -0.0734 | -71.7126
-7.5 | -0.6796 | 0.00967 | -0.0665 | -70.2792
-7 | -0.6276 | 0.00924 | -0.0605 | -67.9221
-6.5 | -0.5723 | 0.0089 | -0.0554 | -64.3034
-6 | -0.5153 | 0.00864 | -0.0509 | -59.6412
-5.5 | -0.457 | 0.00837 | -0.0469 | -54.5998
-5 | -0.3979 | 0.00816 | -0.0433 | -48.7623
-4.5 | -0.3381 | 0.00798 | -0.0401 | -42.3684
-4 | -0.2781 | 0.00782 | -0.0372 | -35.5627
-3.5 | -0.2168 | 0.00766 | -0.0347 | -28.3029
-3 | -0.1555 | 0.00753 | -0.0324 | -20.6507
-2.5 | -0.0944 | 0.0074 | -0.0302 | -12.7568
-2 | -0.0326 | 0.00727 | -0.0283 | -4.4842
-1.5 | 0.0286 | 0.00713 | -0.0263 | 4.0112
-1 | 0.0895 | 0.007 | -0.0244 | 12.7857
-0.5 | 0.1485 | 0.00682 | -0.0223 | 21.7742
0 | 0.2032 | 0.00643 | -0.0194 | 31.6019
0.5 | 0.2549 | 0.00598 | -0.0159 | 42.6254
1 | 0.3123 | 0.00585 | -0.0134 | 53.3846
1.5 | 0.3712 | 0.00582 | -0.0111 | 63.7801
2 | 0.4304 | 0.00578 | -0.0088 | 74.4637
2.5 | 0.4861 | 0.00573 | -0.0057 | 84.8342
3 | 0.5394 | 0.00573 | -0.002 | 94.1361
3.5 | 0.5957 | 0.00585 | 0.0011 | 101.8291
4 | 0.6539 | 0.00601 | 0.004 | 108.802
4.5 | 0.7113 | 0.00619 | 0.0072 | 114.9111
5 | 0.7731 | 0.00645 | 0.0095 | 119.8605
5.5 | 0.849 | 0.00686 | 0.0091 | 123.7609
6 | 0.9333 | 0.00737 | 0.0071 | 126.635
6.5 | 1.0218 | 0.00799 | 0.0045 | 127.8849
7 | 1.0916 | 0.00869 | 0.0058 | 125.6157
8 | 1.2248 | 0.01051 | 0.0097 | 116.5366
8.5 | 1.2957 | 0.01163 | 0.0108 | 111.4101
9 | 1.3635 | 0.01293 | 0.0123 | 105.4524
10 | 1.4043 | 0.01575 | 0.0302 | 89.1619
10.5 | 1.4257 | 0.01783 | 0.0374 | 79.9607
11 | 1.4464 | 0.02057 | 0.0431 | 70.316
11.5 | 1.462 | 0.0243 | 0.0473 | 60.1646
12 | 1.4724 | 0.02904 | 0.0499 | 50.7025
12.5 | 1.4683 | 0.03536 | 0.0511 | 41.5243
13 | 1.4525 | 0.04289 | 0.051 | 33.8657
13.5 | 1.4226 | 0.05167 | 0.0498 | 27.5324
14 | 1.3846 | 0.06136 | 0.0475 | 22.5652
14.5 | 1.3475 | 0.07136 | 0.0444 | 18.8831
15 | 1.3112 | 0.08174 | 0.0406 | 16.0411
15.5 | 1.2782 | 0.09226 | 0.0363 | 13.8543
16 | 1.2455 | 0.10316 | 0.0314 | 12.0735
16.5 | 1.2156 | 0.11416 | 0.026 | 10.6482
17 | 1.1917 | 0.12495 | 0.0205 | 9.5374

## 73. Re 5M Mach 0.00 (1)
BIGFOIL.COM POLAR EXPORT
NACA25014.5
NACA25014.5 |  |  |  | Cl Max: | 1.573 | at alpha= | 15.5 | deg
JavaFoil+Calcfoil stall+Eppler ext transition |  |  |  | L/D Max: | 119.452 | at alpha= | 7.5 | deg
Re: | 5000000 |  |  | Cd Min: | 0.00805 | at alpha= | -1 | deg
Mach: | 0 |  |  | Cl=0 at alpha= | -1.5656 | deg
|  |  |  | @ Cl=0.1, Cd= | 0.0080648
|  |  |  | @ Cl=0.4, Cd= | 0.0081851
|  |  |  | @ Cl=0.6, Cd= | 0.0085762
alpha (deg) | Cl | Cd | Cm | Cl/Cd
-19 | -0.989 | 0.12606 | -0.005 | -7.844
-18.5 | -1 | 0.11738 | -0.005 | -8.523
-18 | -1.01 | 0.10982 | -0.005 | -9.196
-17.5 | -1.018 | 0.102 | -0.005 | -9.984
-17 | -1.026 | 0.09385 | -0.006 | -10.93
-16.5 | -1.034 | 0.08436 | -0.006 | -12.255
-16 | -1.044 | 0.07306 | -0.007 | -14.286
-15.5 | -1.062 | 0.05772 | -0.007 | -18.396
-15 | -1.089 | 0.04007 | -0.008 | -27.192
-14.5 | -1.109 | 0.02858 | -0.009 | -38.813
-14 | -1.122 | 0.02115 | -0.009 | -53.064
-13.5 | -1.122 | 0.01737 | -0.01 | -64.615
-13 | -1.113 | 0.0152 | -0.01 | -73.184
-12.5 | -1.094 | 0.01396 | -0.01 | -78.391
-12 | -1.07 | 0.01306 | -0.011 | -81.924
-11.5 | -1.041 | 0.01237 | -0.011 | -84.2
-11 | -1.008 | 0.01178 | -0.011 | -85.6
-10.5 | -0.972 | 0.01129 | -0.012 | -86.069
-10 | -0.932 | 0.01086 | -0.012 | -85.836
-9.5 | -0.889 | 0.00988 | -0.012 | -89.973
-9 | -0.844 | 0.00957 | -0.013 | -88.133
-8.5 | -0.795 | 0.0098 | -0.013 | -81.184
-8 | -0.745 | 0.01011 | -0.014 | -73.7
-7.5 | -0.693 | 0.00985 | -0.014 | -70.396
-7 | -0.64 | 0.00962 | -0.014 | -66.506
-6.5 | -0.585 | 0.01003 | -0.015 | -58.319
-6 | -0.529 | 0.00982 | -0.015 | -53.828
-5.5 | -0.472 | 0.0097 | -0.015 | -48.605
-5 | -0.413 | 0.01026 | -0.016 | -40.289
-4.5 | -0.354 | 0.01003 | -0.016 | -35.353
-4 | -0.295 | 0.00984 | -0.016 | -29.975
-3.5 | -0.235 | 0.00964 | -0.017 | -24.355
-3 | -0.174 | 0.00949 | -0.017 | -18.391
-2.5 | -0.114 | 0.00999 | -0.018 | -11.388
-2 | -0.053 | 0.00978 | -0.018 | -5.393
-1.5 | 0.008 | 0.00955 | -0.018 | 0.881
-1 | 0.07 | 0.00805 | -0.019 | 8.661
-0.5 | 0.131 | 0.00808 | -0.019 | 16.202
0 | 0.192 | 0.00814 | -0.019 | 23.584
0.5 | 0.253 | 0.00821 | -0.02 | 30.826
1 | 0.314 | 0.00807 | -0.02 | 38.918
1.5 | 0.375 | 0.00814 | -0.021 | 46.081
2 | 0.436 | 0.00825 | -0.021 | 52.848
2.5 | 0.497 | 0.00835 | -0.021 | 59.496
3 | 0.557 | 0.00844 | -0.022 | 66.022
3.5 | 0.617 | 0.00863 | -0.022 | 71.541
4 | 0.677 | 0.00821 | -0.023 | 82.514
4.5 | 0.737 | 0.00843 | -0.023 | 87.44
5 | 0.796 | 0.00867 | -0.023 | 91.821
5.5 | 0.855 | 0.00835 | -0.024 | 102.383
6 | 0.914 | 0.00894 | -0.024 | 102.232
6.5 | 0.971 | 0.00876 | -0.025 | 110.881
7 | 1.027 | 0.00865 | -0.025 | 118.779
7.5 | 1.082 | 0.00906 | -0.025 | 119.452
8 | 1.136 | 0.01002 | -0.026 | 113.404
8.5 | 1.188 | 0.01085 | -0.026 | 109.491
9 | 1.237 | 0.0115 | -0.027 | 107.588
9.5 | 1.285 | 0.01224 | -0.027 | 104.969
10 | 1.329 | 0.01297 | -0.027 | 102.476
10.5 | 1.371 | 0.01377 | -0.028 | 99.525
11 | 1.409 | 0.01466 | -0.028 | 96.125
11.5 | 1.443 | 0.01568 | -0.028 | 92.071
12 | 1.474 | 0.0168 | -0.028 | 87.774
12.5 | 1.501 | 0.01817 | -0.029 | 82.61
13 | 1.524 | 0.01979 | -0.029 | 77.014
13.5 | 1.541 | 0.02171 | -0.029 | 71.013
14 | 1.555 | 0.02397 | -0.029 | 64.872
14.5 | 1.564 | 0.02656 | -0.029 | 58.902
15 | 1.57 | 0.02956 | -0.029 | 53.117
15.5 | 1.573 | 0.03302 | -0.029 | 47.623
16 | 1.571 | 0.03689 | -0.03 | 42.594
16.5 | 1.567 | 0.04122 | -0.03 | 38.014
17 | 1.559 | 0.04589 | -0.03 | 33.968
17.5 | 1.547 | 0.05087 | -0.03 | 30.407
18 | 1.532 | 0.05638 | -0.03 | 27.165
18.5 | 1.514 | 0.06219 | -0.03 | 24.349
19 | 1.495 | 0.06841 | -0.03 | 21.848
19.5 | 1.473 | 0.07502 | -0.03 | 19.632
20 | 1.45 | 0.08174 | -0.03 | 17.734

## 74. Re 5M Mach 0.00 (2)
BIGFOIL.COM POLAR EXPORT
NACA25014.5
NACA25014.5 |  |  |  | Cl Max: | 1.6861 | at alpha= | 18 | deg
XFOIL ncrit=9 |  |  |  | L/D Max: | 134.197 | at alpha= | 7 | deg
Re: | 5000000 |  |  | Cd Min: | 0.05889 | at alpha= | 20 | deg
Mach: | 0 |  |  | Cl=0 at alpha= | -1.6966 | deg
|  |  |  | @ Cl=0.1, Cd= | 0.0062309
|  |  |  | @ Cl=0.4, Cd= | 0.0052358
|  |  |  | @ Cl=0.6, Cd= | 0.0053213
alpha (deg) | Cl | Cd | Cm | Cl/Cd
-20 | -1.6377 | 0.02932 | -0.0727 | -55.8561
-19.5 | -1.6257 | 0.02647 | -0.071 | -61.4167
-19 | -1.609 | 0.0242 | -0.0687 | -66.4876
-18.5 | -1.5896 | 0.02231 | -0.0661 | -71.2506
-18 | -1.5661 | 0.02082 | -0.0632 | -75.2209
-17.5 | -1.5414 | 0.01952 | -0.0599 | -78.9652
-17 | -1.5162 | 0.01835 | -0.0562 | -82.6267
-16.5 | -1.4939 | 0.01718 | -0.0517 | -86.9558
-16 | -1.4723 | 0.01627 | -0.0464 | -90.4917
-15.5 | -1.4558 | 0.01559 | -0.0395 | -93.3804
-15 | -1.4443 | 0.01503 | -0.0313 | -96.0945
-14.5 | -1.388 | 0.01428 | -0.0321 | -97.1989
-14 | -1.33 | 0.0136 | -0.0331 | -97.7941
-13.5 | -1.2724 | 0.01284 | -0.0341 | -99.0966
-13 | -1.2132 | 0.01214 | -0.0353 | -99.9341
-12.5 | -1.1594 | 0.01155 | -0.0351 | -100.381
-12 | -1.1025 | 0.01103 | -0.0355 | -99.9547
-11.5 | -1.0398 | 0.01039 | -0.0373 | -100.077
-11 | -0.9783 | 0.00985 | -0.0386 | -99.3198
-10.5 | -0.9027 | 0.00937 | -0.043 | -96.3394
-10 | -0.8325 | 0.00884 | -0.0463 | -94.1742
-9.5 | -0.7797 | 0.00855 | -0.0456 | -91.193
-9 | -0.7347 | 0.00831 | -0.0431 | -88.4116
-8.5 | -0.6896 | 0.00809 | -0.0406 | -85.241
-8 | -0.6431 | 0.00793 | -0.0384 | -81.0971
-7.5 | -0.5957 | 0.00774 | -0.0364 | -76.9638
-7 | -0.5472 | 0.0076 | -0.0346 | -72
-6.5 | -0.4979 | 0.00748 | -0.033 | -66.5642
-6 | -0.448 | 0.00734 | -0.0315 | -61.0354
-5.5 | -0.3973 | 0.00723 | -0.0301 | -54.9516
-5 | -0.3462 | 0.00712 | -0.0289 | -48.6236
-4.5 | -0.2948 | 0.00704 | -0.0277 | -41.875
-4 | -0.2427 | 0.00694 | -0.0266 | -34.9712
-3.5 | -0.1905 | 0.00686 | -0.0256 | -27.7697
-3 | -0.1378 | 0.00676 | -0.0246 | -20.3846
-2.5 | -0.0848 | 0.00668 | -0.0238 | -12.6946
-2 | -0.0321 | 0.00657 | -0.0228 | -4.8858
-1.5 | 0.0208 | 0.00646 | -0.0219 | 3.2198
-1 | 0.0733 | 0.00633 | -0.021 | 11.5798
-0.5 | 0.1245 | 0.00614 | -0.0198 | 20.2769
0.5 | 0.2214 | 0.00549 | -0.0165 | 40.3279
1 | 0.2722 | 0.00535 | -0.0152 | 50.8785
1.5 | 0.3235 | 0.0053 | -0.014 | 61.0377
2 | 0.3755 | 0.00526 | -0.0129 | 71.3878
2.5 | 0.4261 | 0.00521 | -0.0116 | 81.785
3 | 0.4734 | 0.00513 | -0.0096 | 92.2807
3.5 | 0.5208 | 0.00513 | -0.0075 | 101.5205
4 | 0.5718 | 0.00525 | -0.0062 | 108.9143
4.5 | 0.6232 | 0.00538 | -0.0051 | 115.8364
5 | 0.6739 | 0.00555 | -0.0039 | 121.4234
5.5 | 0.7262 | 0.00575 | -0.003 | 126.2957
6 | 0.782 | 0.00606 | -0.0031 | 129.0429
6.5 | 0.8435 | 0.00639 | -0.0044 | 132.0031
7 | 0.9112 | 0.00679 | -0.0073 | 134.1973
7.5 | 0.9683 | 0.00727 | -0.0079 | 133.1912
8 | 1.0325 | 0.00774 | -0.0101 | 133.3979
8.5 | 1.0906 | 0.00833 | -0.0111 | 130.9244
9 | 1.1471 | 0.00888 | -0.0117 | 129.1779
9.5 | 1.1979 | 0.0095 | -0.0111 | 126.0947
10 | 1.2574 | 0.01011 | -0.0126 | 124.3719
10.5 | 1.315 | 0.01079 | -0.0138 | 121.8721
11 | 1.372 | 0.01147 | -0.0149 | 119.6164
11.5 | 1.4282 | 0.01216 | -0.0159 | 117.4507
12 | 1.4622 | 0.0128 | -0.0123 | 114.2344
12.5 | 1.4713 | 0.01329 | -0.0035 | 110.7073
13 | 1.4936 | 0.01392 | 0.0021 | 107.2989
13.5 | 1.5181 | 0.01477 | 0.0068 | 102.7827
14 | 1.5456 | 0.01569 | 0.0106 | 98.5086
14.5 | 1.5714 | 0.01681 | 0.0142 | 93.4801
15 | 1.5966 | 0.01809 | 0.0173 | 88.2587
15.5 | 1.6174 | 0.01975 | 0.0205 | 81.8937
16 | 1.639 | 0.02157 | 0.023 | 75.9852
16.5 | 1.6541 | 0.02402 | 0.0253 | 68.8634
17 | 1.669 | 0.02676 | 0.027 | 62.3692
17.5 | 1.6813 | 0.02997 | 0.0282 | 56.0994
18 | 1.6861 | 0.03412 | 0.0289 | 49.4168
18.5 | 1.6846 | 0.03923 | 0.0289 | 42.9416
19 | 1.6812 | 0.04489 | 0.0282 | 37.4515
19.5 | 1.674 | 0.05117 | 0.0271 | 32.7145
20 | 1.6572 | 0.05889 | 0.0252 | 28.1406

## 75. Re 5M Mach 0.10 (1)
BIGFOIL.COM POLAR EXPORT
NACA25014.5
NACA25014.5 |  |  |  | Cl Max: | 1.56 | at alpha= | 15 | deg
JavaFoil+Calcfoil stall+Eppler ext transition |  |  |  | L/D Max: | 125.526 | at alpha= | 7.5 | deg
Re: | 5000000 |  |  | Cd Min: | 0.00804 | at alpha= | -1 | deg
Mach: | 0.1 |  |  | Cl=0 at alpha= | -1.5656 | deg
|  |  |  | @ Cl=0.1, Cd= | 0.0080593
|  |  |  | @ Cl=0.4, Cd= | 0.0082302
|  |  |  | @ Cl=0.6, Cd= | 0.0085867
alpha (deg) | Cl | Cd | Cm | Cl/Cd
-18.5 | -0.964 | 0.1223 | -0.005 | -7.879
-18 | -0.976 | 0.11415 | -0.005 | -8.553
-17.5 | -0.987 | 0.1065 | -0.005 | -9.27
-17 | -0.997 | 0.09863 | -0.006 | -10.108
-16.5 | -1.006 | 0.0899 | -0.006 | -11.19
-16 | -1.015 | 0.08031 | -0.006 | -12.639
-15.5 | -1.028 | 0.06775 | -0.007 | -15.174
-15 | -1.055 | 0.04903 | -0.008 | -21.52
-14.5 | -1.08 | 0.03442 | -0.008 | -31.37
-14 | -1.1 | 0.02407 | -0.009 | -45.724
-13.5 | -1.108 | 0.01856 | -0.01 | -59.697
-13 | -1.103 | 0.01588 | -0.01 | -69.421
-12.5 | -1.088 | 0.01437 | -0.01 | -75.719
-12 | -1.066 | 0.01333 | -0.011 | -80.012
-11.5 | -1.039 | 0.01257 | -0.011 | -82.695
-11 | -1.008 | 0.01195 | -0.012 | -84.355
-10.5 | -0.972 | 0.01144 | -0.012 | -84.973
-10 | -0.933 | 0.01098 | -0.012 | -84.982
-9.5 | -0.891 | 0.00949 | -0.013 | -93.893
-9 | -0.846 | 0.00964 | -0.013 | -87.738
-8.5 | -0.798 | 0.00989 | -0.013 | -80.692
-8 | -0.748 | 0.00961 | -0.014 | -77.804
-7.5 | -0.696 | 0.0099 | -0.014 | -70.32
-7 | -0.643 | 0.00971 | -0.014 | -66.137
-6.5 | -0.588 | 0.01008 | -0.015 | -58.287
-6 | -0.531 | 0.00989 | -0.015 | -53.715
-5.5 | -0.474 | 0.00978 | -0.015 | -48.408
-5 | -0.415 | 0.01021 | -0.016 | -40.688
-4.5 | -0.356 | 0.01003 | -0.016 | -35.51
-4 | -0.296 | 0.00984 | -0.017 | -30.121
-3.5 | -0.236 | 0.00964 | -0.017 | -24.482
-3 | -0.175 | 0.00955 | -0.017 | -18.354
-2.5 | -0.114 | 0.00999 | -0.018 | -11.442
-2 | -0.053 | 0.00985 | -0.018 | -5.381
-1.5 | 0.008 | 0.00961 | -0.018 | 0.879
-1 | 0.07 | 0.00804 | -0.019 | 8.709
-0.5 | 0.132 | 0.00808 | -0.019 | 16.288
0 | 0.193 | 0.00814 | -0.02 | 23.706
0.5 | 0.254 | 0.00821 | -0.02 | 30.979
1 | 0.316 | 0.00812 | -0.02 | 38.876
1.5 | 0.377 | 0.0082 | -0.021 | 45.985
2 | 0.438 | 0.00828 | -0.021 | 52.917
2.5 | 0.499 | 0.00838 | -0.022 | 59.567
3 | 0.56 | 0.00846 | -0.022 | 66.166
3.5 | 0.62 | 0.00865 | -0.022 | 71.686
4 | 0.681 | 0.00827 | -0.023 | 82.283
4.5 | 0.741 | 0.00847 | -0.023 | 87.408
5 | 0.8 | 0.00819 | -0.024 | 97.697
5.5 | 0.859 | 0.00843 | -0.024 | 101.93
6 | 0.918 | 0.00875 | -0.024 | 104.871
6.5 | 0.975 | 0.00856 | -0.025 | 113.98
7 | 1.032 | 0.00871 | -0.025 | 118.461
7.5 | 1.087 | 0.00866 | -0.026 | 125.526
8 | 1.141 | 0.01012 | -0.026 | 112.767
8.5 | 1.192 | 0.01094 | -0.026 | 108.967
9 | 1.242 | 0.01162 | -0.027 | 106.907
9.5 | 1.289 | 0.01239 | -0.027 | 103.992
10 | 1.333 | 0.01315 | -0.027 | 101.37
10.5 | 1.374 | 0.01398 | -0.028 | 98.287
11 | 1.412 | 0.01491 | -0.028 | 94.664
11.5 | 1.445 | 0.01598 | -0.028 | 90.454
12 | 1.475 | 0.01716 | -0.029 | 85.933
12.5 | 1.5 | 0.01863 | -0.029 | 80.535
13 | 1.522 | 0.02035 | -0.029 | 74.766
13.5 | 1.537 | 0.02243 | -0.029 | 68.55
14 | 1.549 | 0.02481 | -0.029 | 62.44
14.5 | 1.556 | 0.02758 | -0.029 | 56.433
15 | 1.56 | 0.03084 | -0.029 | 50.567
15.5 | 1.559 | 0.03446 | -0.03 | 45.254
16 | 1.555 | 0.03866 | -0.03 | 40.233
16.5 | 1.548 | 0.04316 | -0.03 | 35.877
17 | 1.537 | 0.04811 | -0.03 | 31.946
17.5 | 1.521 | 0.05351 | -0.03 | 28.428
18 | 1.503 | 0.05915 | -0.03 | 25.405
18.5 | 1.482 | 0.06529 | -0.03 | 22.694
19 | 1.458 | 0.07184 | -0.03 | 20.296
19.5 | 1.432 | 0.07879 | -0.03 | 18.182
20 | 1.405 | 0.08615 | -0.03 | 16.309

## 76. Re 5M Mach 0.10 (2)
BIGFOIL.COM POLAR EXPORT
NACA25014.5
NACA25014.5 |  |  |  | Cl Max: | 1.6751 | at alpha= | 18 | deg
XFOIL ncrit=9 |  |  |  | L/D Max: | 134.064 | at alpha= | 7 | deg
Re: | 5000000 |  |  | Cd Min: | 0.06456 | at alpha= | 20 | deg
Mach: | 0.1 |  |  | Cl=0 at alpha= | -1.6979 | deg
|  |  |  | @ Cl=0.1, Cd= | 0.0062486
|  |  |  | @ Cl=0.4, Cd= | 0.0052534
|  |  |  | @ Cl=0.6, Cd= | 0.0053284
alpha (deg) | Cl | Cd | Cm | Cl/Cd
-20 | -1.6222 | 0.03265 | -0.0762 | -49.6845
-19.5 | -1.6163 | 0.02895 | -0.075 | -55.8307
-19 | -1.604 | 0.02608 | -0.0731 | -61.5031
-18.5 | -1.588 | 0.02374 | -0.0705 | -66.8913
-18 | -1.567 | 0.02192 | -0.0676 | -71.4872
-17.5 | -1.5439 | 0.02039 | -0.0643 | -75.7185
-17 | -1.5189 | 0.0191 | -0.0606 | -79.5236
-16.5 | -1.493 | 0.018 | -0.0566 | -82.9444
-16 | -1.4724 | 0.01684 | -0.0512 | -87.4347
-15.5 | -1.4533 | 0.016 | -0.0449 | -90.8312
-15 | -1.4463 | 0.01541 | -0.0357 | -93.8546
-14.5 | -1.4 | 0.01463 | -0.0342 | -95.6938
-14 | -1.3415 | 0.01388 | -0.0351 | -96.6499
-13.5 | -1.282 | 0.01319 | -0.036 | -97.1948
-13 | -1.2229 | 0.01239 | -0.037 | -98.7006
-12.5 | -1.1679 | 0.01173 | -0.0368 | -99.5652
-12 | -1.1111 | 0.01117 | -0.037 | -99.4718
-11.5 | -1.0477 | 0.01056 | -0.0385 | -99.214
-11 | -0.9858 | 0.00997 | -0.0398 | -98.8766
-10.5 | -0.9096 | 0.00945 | -0.0441 | -96.254
-10 | -0.8377 | 0.00893 | -0.0474 | -93.8074
-9.5 | -0.7841 | 0.0086 | -0.0467 | -91.1744
-8.5 | -0.6935 | 0.00814 | -0.0415 | -85.1966
-8 | -0.6465 | 0.00798 | -0.0392 | -81.015
-7.5 | -0.5992 | 0.00778 | -0.0371 | -77.018
-7 | -0.5503 | 0.00765 | -0.0352 | -71.9346
-6.5 | -0.5007 | 0.0075 | -0.0335 | -66.76
-6 | -0.4504 | 0.00736 | -0.032 | -61.1957
-5.5 | -0.3995 | 0.00726 | -0.0306 | -55.0275
-5 | -0.348 | 0.00715 | -0.0293 | -48.6713
-4.5 | -0.2962 | 0.00707 | -0.028 | -41.8953
-4 | -0.244 | 0.00697 | -0.0269 | -35.0072
-3.5 | -0.1914 | 0.00688 | -0.0258 | -27.8198
-3 | -0.1385 | 0.00678 | -0.0248 | -20.4277
-2.5 | -0.0852 | 0.00669 | -0.0239 | -12.7354
-2 | -0.0322 | 0.00658 | -0.023 | -4.8936
-1.5 | 0.0211 | 0.00648 | -0.0221 | 3.2562
-1 | 0.0738 | 0.00634 | -0.0211 | 11.6404
-0.5 | 0.1254 | 0.00616 | -0.0199 | 20.3571
0 | 0.174 | 0.00583 | -0.0182 | 29.8456
0.5 | 0.2226 | 0.0055 | -0.0165 | 40.4727
1 | 0.2737 | 0.00536 | -0.0152 | 51.0634
1.5 | 0.3253 | 0.00531 | -0.014 | 61.2618
2 | 0.3774 | 0.00528 | -0.0129 | 71.4773
2.5 | 0.4283 | 0.00522 | -0.0115 | 82.0498
3 | 0.476 | 0.00514 | -0.0094 | 92.607
3.5 | 0.5237 | 0.00515 | -0.0073 | 101.6893
4 | 0.5748 | 0.00526 | -0.006 | 109.2776
4.5 | 0.6264 | 0.0054 | -0.0048 | 116
5 | 0.6773 | 0.00557 | -0.0035 | 121.5978
5.5 | 0.7299 | 0.00578 | -0.0026 | 126.2803
6 | 0.7863 | 0.00608 | -0.0027 | 129.3257
6.5 | 0.8486 | 0.00642 | -0.0041 | 132.1807
7 | 0.917 | 0.00684 | -0.007 | 134.0643
7.5 | 0.9746 | 0.00731 | -0.0075 | 133.3242
8 | 1.0391 | 0.0078 | -0.0097 | 133.2179
8.5 | 1.0977 | 0.00839 | -0.0106 | 130.8343
9 | 1.154 | 0.00897 | -0.011 | 128.6511
9.5 | 1.2061 | 0.00959 | -0.0106 | 125.7664
10 | 1.2657 | 0.01024 | -0.0119 | 123.6035
10.5 | 1.3238 | 0.01093 | -0.013 | 121.1162
11 | 1.3813 | 0.01163 | -0.014 | 118.7704
11.5 | 1.438 | 0.01235 | -0.015 | 116.4372
12 | 1.4583 | 0.01291 | -0.0083 | 112.9589
12.5 | 1.4719 | 0.0135 | -0.0005 | 109.0296
13 | 1.496 | 0.01419 | 0.0049 | 105.4264
13.5 | 1.5221 | 0.01507 | 0.0093 | 101.002
14 | 1.5478 | 0.01614 | 0.0133 | 95.8984
14.5 | 1.5746 | 0.01731 | 0.0167 | 90.9648
15 | 1.5976 | 0.0188 | 0.0201 | 84.9787
15.5 | 1.6191 | 0.02057 | 0.023 | 78.7117
16 | 1.638 | 0.02271 | 0.0255 | 72.1268
16.5 | 1.6512 | 0.02551 | 0.0277 | 64.7276
17 | 1.6664 | 0.02844 | 0.0291 | 58.5935
17.5 | 1.6744 | 0.03226 | 0.03 | 51.9033
18 | 1.6751 | 0.03709 | 0.0303 | 45.1631
18.5 | 1.6704 | 0.04281 | 0.0299 | 39.0189
19 | 1.6649 | 0.04892 | 0.0289 | 34.0331
19.5 | 1.6519 | 0.05611 | 0.0273 | 29.4404
20 | 1.6302 | 0.06456 | 0.025 | 25.2509

## 77. Re 5M Mach 0.25 (1)
BIGFOIL.COM POLAR EXPORT
NACA25014.5
NACA25014.5 |  |  |  | Cl Max: | 1.5 | at alpha= | 13.5 | deg
JavaFoil+Calcfoil stall+Eppler ext transition |  |  |  | L/D Max: | 125.598 | at alpha= | 7 | deg
Re: | 5000000 |  |  | Cd Min: | 0.00775 | at alpha= | -0.5 | deg
Mach: | 0.25 |  |  | Cl=0 at alpha= | -1.5714 | deg
|  |  |  | @ Cl=0.1, Cd= | 0.0086889
|  |  |  | @ Cl=0.4, Cd= | 0.0083589
|  |  |  | @ Cl=0.6, Cd= | 0.0082387
alpha (deg) | Cl | Cd | Cm | Cl/Cd
-17 | -0.774 | 0.12237 | -0.005 | -6.325
-16.5 | -0.806 | 0.1132 | -0.005 | -7.122
-16 | -0.835 | 0.10493 | -0.006 | -7.953
-15.5 | -0.859 | 0.09687 | -0.006 | -8.867
-15 | -0.88 | 0.08863 | -0.006 | -9.927
-14.5 | -0.898 | 0.07989 | -0.007 | -11.237
-14 | -0.915 | 0.06916 | -0.007 | -13.236
-13.5 | -0.945 | 0.05091 | -0.008 | -18.559
-13 | -0.99 | 0.02996 | -0.01 | -33.032
-12.5 | -1.017 | 0.01984 | -0.01 | -51.265
-12 | -1.023 | 0.01587 | -0.011 | -64.499
-11.5 | -1.014 | 0.01412 | -0.011 | -71.819
-11 | -0.994 | 0.01308 | -0.012 | -75.983
-10.5 | -0.967 | 0.01231 | -0.012 | -78.541
-10 | -0.934 | 0.0117 | -0.013 | -79.874
-9.5 | -0.897 | 0.01119 | -0.013 | -80.179
-9 | -0.855 | 0.00964 | -0.013 | -88.703
-8.5 | -0.809 | 0.0098 | -0.014 | -82.599
-8 | -0.761 | 0.01001 | -0.014 | -75.972
-7.5 | -0.709 | 0.00973 | -0.014 | -72.931
-7 | -0.656 | 0.01004 | -0.015 | -65.338
-6.5 | -0.601 | 0.00982 | -0.015 | -61.163
-6 | -0.544 | 0.01021 | -0.015 | -53.258
-5.5 | -0.485 | 0.01007 | -0.016 | -48.21
-5 | -0.426 | 0.00988 | -0.016 | -43.112
-4.5 | -0.365 | 0.01032 | -0.017 | -35.386
-4 | -0.304 | 0.01005 | -0.017 | -30.257
-3.5 | -0.242 | 0.00989 | -0.017 | -24.494
-3 | -0.18 | 0.00973 | -0.018 | -18.504
-2.5 | -0.117 | 0.0096 | -0.018 | -12.222
-2 | -0.054 | 0.01005 | -0.019 | -5.42
-1.5 | 0.009 | 0.00987 | -0.019 | 0.879
-1 | 0.072 | 0.00944 | -0.019 | 7.625
-0.5 | 0.135 | 0.00775 | -0.02 | 17.435
0 | 0.198 | 0.00775 | -0.02 | 25.602
0.5 | 0.261 | 0.00788 | -0.021 | 33.173
1 | 0.324 | 0.00792 | -0.021 | 40.968
1.5 | 0.387 | 0.00833 | -0.021 | 46.484
2 | 0.45 | 0.00847 | -0.022 | 53.15
2.5 | 0.512 | 0.00858 | -0.022 | 59.747
3 | 0.575 | 0.00815 | -0.023 | 70.502
3.5 | 0.637 | 0.00837 | -0.023 | 76.073
4 | 0.699 | 0.00852 | -0.023 | 82.029
4.5 | 0.76 | 0.00821 | -0.024 | 92.653
5 | 0.821 | 0.00844 | -0.024 | 97.272
5.5 | 0.882 | 0.00825 | -0.025 | 106.916
6 | 0.941 | 0.00857 | -0.025 | 109.801
6.5 | 1 | 0.00845 | -0.025 | 118.345
7 | 1.057 | 0.00842 | -0.026 | 125.598
7.5 | 1.113 | 0.01011 | -0.026 | 110.089
8 | 1.166 | 0.01071 | -0.027 | 108.895
8.5 | 1.218 | 0.01138 | -0.027 | 107.001
9 | 1.266 | 0.0124 | -0.027 | 102.136
9.5 | 1.311 | 0.0133 | -0.028 | 98.558
10 | 1.352 | 0.01426 | -0.028 | 94.848
10.5 | 1.39 | 0.01532 | -0.028 | 90.717
11 | 1.422 | 0.01651 | -0.029 | 86.094
11.5 | 1.449 | 0.01794 | -0.029 | 80.729
12 | 1.47 | 0.01969 | -0.029 | 74.664
12.5 | 1.486 | 0.02176 | -0.029 | 68.32
13 | 1.497 | 0.02426 | -0.029 | 61.678
13.5 | 1.5 | 0.02724 | -0.029 | 55.059
14 | 1.497 | 0.03074 | -0.029 | 48.683
14.5 | 1.488 | 0.03489 | -0.029 | 42.646
15 | 1.474 | 0.03952 | -0.029 | 37.29
15.5 | 1.454 | 0.04466 | -0.029 | 32.554
16 | 1.429 | 0.05046 | -0.029 | 28.315
16.5 | 1.399 | 0.05697 | -0.029 | 24.55
17 | 1.361 | 0.06395 | -0.029 | 21.286
17.5 | 1.317 | 0.07166 | -0.029 | 18.382
18 | 1.268 | 0.07998 | -0.029 | 15.86
18.5 | 1.216 | 0.08858 | -0.029 | 13.725

## 78. Re 5M Mach 0.25 (2)
BIGFOIL.COM POLAR EXPORT
NACA25014.5
NACA25014.5 |  |  |  | Cl Max: | 1.626 | at alpha= | 16.5 | deg
XFOIL ncrit=9 |  |  |  | L/D Max: | 133.879 | at alpha= | 7 | deg
Re: | 5000000 |  |  | Cd Min: | 0.1287 | at alpha= | -20 | deg
Mach: | 0.25 |  |  | Cl=0 at alpha= | -1.7022 | deg
|  |  |  | @ Cl=0.1, Cd= | 0.0063574
|  |  |  | @ Cl=0.4, Cd= | 0.0053412
|  |  |  | @ Cl=0.6, Cd= | 0.005365
alpha (deg) | Cl | Cd | Cm | Cl/Cd
-20 | -1.026 | 0.1287 | -0.0275 | -7.972
-19.5 | -1.3893 | 0.06754 | -0.0706 | -20.57
-19 | -1.459 | 0.05146 | -0.0812 | -28.3521
-18.5 | -1.4958 | 0.04119 | -0.0861 | -36.3146
-18 | -1.5086 | 0.03456 | -0.0873 | -43.6516
-17.5 | -1.5092 | 0.02977 | -0.0863 | -50.6953
-17 | -1.5029 | 0.02608 | -0.0838 | -57.6265
-16.5 | -1.4889 | 0.02335 | -0.0801 | -63.7645
-16 | -1.4696 | 0.02126 | -0.0757 | -69.1251
-15.5 | -1.448 | 0.01958 | -0.0705 | -73.953
-15 | -1.4268 | 0.01822 | -0.0644 | -78.3095
-14.5 | -1.412 | 0.01695 | -0.0567 | -83.3038
-14 | -1.3984 | 0.01602 | -0.048 | -87.2909
-13.5 | -1.34 | 0.01495 | -0.0472 | -89.6321
-13 | -1.2769 | 0.01398 | -0.0472 | -91.3376
-12.5 | -1.2115 | 0.01313 | -0.0476 | -92.2696
-12 | -1.1572 | 0.0122 | -0.046 | -94.8525
-11.5 | -1.0928 | 0.01142 | -0.0462 | -95.6918
-11 | -1.0268 | 0.01078 | -0.0467 | -95.2505
-10.5 | -0.9486 | 0.01004 | -0.05 | -94.4821
-10 | -0.8673 | 0.00943 | -0.054 | -91.9724
-9.5 | -0.8063 | 0.00899 | -0.0537 | -89.6885
-9 | -0.7608 | 0.0087 | -0.0502 | -87.4483
-8.5 | -0.7136 | 0.00848 | -0.047 | -84.1509
-8 | -0.667 | 0.00823 | -0.0438 | -81.045
-7.5 | -0.6175 | 0.00805 | -0.0412 | -76.7081
-7 | -0.5673 | 0.00784 | -0.0388 | -72.3597
-6.5 | -0.5161 | 0.00768 | -0.0367 | -67.2005
-6 | -0.4639 | 0.00755 | -0.0348 | -61.4437
-5.5 | -0.4116 | 0.00741 | -0.033 | -55.5466
-5 | -0.3586 | 0.00728 | -0.0314 | -49.2582
-4.5 | -0.305 | 0.00717 | -0.0299 | -42.5384
-4 | -0.2511 | 0.00707 | -0.0285 | -35.5163
-3.5 | -0.1968 | 0.00698 | -0.0272 | -28.1948
-3 | -0.1422 | 0.00689 | -0.0261 | -20.6386
-2.5 | -0.0876 | 0.00678 | -0.0249 | -12.9204
-1.5 | 0.0222 | 0.00657 | -0.0228 | 3.379
-1 | 0.0768 | 0.00644 | -0.0218 | 11.9255
-0.5 | 0.1302 | 0.00625 | -0.0205 | 20.832
0 | 0.1805 | 0.00593 | -0.0187 | 30.4384
0.5 | 0.2293 | 0.00559 | -0.0165 | 41.0197
1 | 0.2818 | 0.00542 | -0.0151 | 51.9926
1.5 | 0.3351 | 0.00536 | -0.0138 | 62.5187
2 | 0.3887 | 0.00535 | -0.0125 | 72.6542
2.5 | 0.4403 | 0.00531 | -0.0108 | 82.919
3 | 0.4898 | 0.00523 | -0.0086 | 93.652
4 | 0.5918 | 0.00534 | -0.0048 | 110.824
4.5 | 0.6443 | 0.0055 | -0.0033 | 117.1455
5 | 0.6967 | 0.00569 | -0.0017 | 122.4429
5.5 | 0.7509 | 0.00591 | -0.0006 | 127.0558
6 | 0.8107 | 0.00621 | -0.0007 | 130.5475
6.5 | 0.877 | 0.00662 | -0.0023 | 132.4773
7 | 0.9492 | 0.00709 | -0.0052 | 133.8787
7.5 | 1.0092 | 0.0076 | -0.0055 | 132.7895
8 | 1.0753 | 0.00816 | -0.0071 | 131.777
8.5 | 1.1353 | 0.00883 | -0.0075 | 128.573
9 | 1.1915 | 0.00946 | -0.007 | 125.9514
9.5 | 1.2498 | 0.0102 | -0.007 | 122.5294
10 | 1.3119 | 0.01094 | -0.0079 | 119.9177
10.5 | 1.3722 | 0.01179 | -0.0084 | 116.3868
11 | 1.4299 | 0.01259 | -0.0085 | 113.5743
11.5 | 1.4403 | 0.01315 | 0.0009 | 109.5285
12 | 1.46 | 0.01394 | 0.008 | 104.7346
12.5 | 1.4851 | 0.01486 | 0.0136 | 99.9394
13 | 1.5119 | 0.01598 | 0.0184 | 94.612
13.5 | 1.5366 | 0.01743 | 0.0228 | 88.1583
14 | 1.5611 | 0.01911 | 0.0266 | 81.6902
14.5 | 1.5806 | 0.02134 | 0.03 | 74.0675
15 | 1.6011 | 0.0238 | 0.0327 | 67.2731
15.5 | 1.6116 | 0.0273 | 0.0349 | 59.033
16 | 1.6219 | 0.03124 | 0.0361 | 51.9174
16.5 | 1.626 | 0.03606 | 0.0367 | 45.0915
17 | 1.62 | 0.04218 | 0.0364 | 38.4068
17.5 | 1.6051 | 0.04954 | 0.0352 | 32.4001
18 | 1.5898 | 0.05718 | 0.0336 | 27.8034
18.5 | 1.5662 | 0.066 | 0.0311 | 23.7303
19 | 1.5387 | 0.07552 | 0.0281 | 20.3747
19.5 | 1.5078 | 0.08575 | 0.0244 | 17.5837
20 | 1.4741 | 0.09661 | 0.0201 | 15.2583

## 79. Re 5M Mach 0.50 (1)
BIGFOIL.COM POLAR EXPORT
NACA25014.5
NACA25014.5 |  |  |  | Cl Max: | 1.325 | at alpha= | 9.5 | deg
JavaFoil+Calcfoil stall+Eppler ext transition |  |  |  | L/D Max: | 110.139 | at alpha= | 5 | deg
Re: | 5000000 |  |  | Cd Min: | 0.00785 | at alpha= | 4 | deg
Mach: | 0.5 |  |  | Cl=0 at alpha= | -1.5704 | deg
|  |  |  | @ Cl=0.1, Cd= | 0.0091015
|  |  |  | @ Cl=0.4, Cd= | 0.0082206
|  |  |  | @ Cl=0.6, Cd= | 0.0081583
alpha (deg) | Cl | Cd | Cm | Cl/Cd
-20 | -1.011 | 0.16068 | -0.004 | -6.295
-19.5 | -0.985 | 0.1525 | -0.005 | -6.46
-19 | -0.957 | 0.14573 | -0.005 | -6.568
-18.5 | -0.931 | 0.13434 | -0.005 | -6.929
-18 | -0.904 | 0.14296 | -0.005 | -6.322
-17.5 | -0.877 | 0.12886 | -0.005 | -6.803
-17 | -0.85 | 0.11851 | -0.005 | -7.176
-16.5 | -0.822 | 0.12543 | -0.005 | -6.553
-16 | -0.796 | 0.11325 | -0.006 | -7.025
-15.5 | -0.768 | 0.12027 | -0.006 | -6.383
-15 | -0.741 | 0.10548 | -0.006 | -7.024
-14.5 | -0.716 | 0.09668 | -0.006 | -7.402
-14 | -0.686 | 0.0991 | -0.006 | -6.92
-13.5 | -0.661 | 0.08898 | -0.007 | -7.423
-13 | -0.631 | 0.09208 | -0.006 | -6.85
-12.5 | -0.607 | 0.08068 | -0.007 | -7.526
-12 | -0.576 | 0.083 | -0.007 | -6.945
-11.5 | -0.556 | 0.07025 | -0.008 | -7.913
-11 | -0.523 | 0.07323 | -0.007 | -7.14
-10.5 | -0.494 | 0.07316 | -0.007 | -6.75
-10 | -0.467 | 0.06993 | -0.007 | -6.679
-9.5 | -0.447 | 0.05711 | -0.009 | -7.82
-9 | -0.414 | 0.06086 | -0.008 | -6.806
-8.5 | -0.706 | 0.01757 | -0.014 | -40.157
-8 | -0.748 | 0.01301 | -0.015 | -57.471
-7.5 | -0.73 | 0.01201 | -0.016 | -60.767
-7 | -0.693 | 0.01133 | -0.016 | -61.183
-6.5 | -0.646 | 0.01025 | -0.017 | -63.036
-6 | -0.591 | 0.00992 | -0.017 | -59.559
-5.5 | -0.532 | 0.00989 | -0.018 | -53.783
-5 | -0.469 | 0.01007 | -0.018 | -46.595
-4.5 | -0.404 | 0.00981 | -0.019 | -41.208
-4 | -0.337 | 0.01008 | -0.019 | -33.487
-3.5 | -0.269 | 0.00981 | -0.019 | -27.456
-3 | -0.2 | 0.00962 | -0.02 | -20.847
-2.5 | -0.131 | 0.00941 | -0.02 | -13.904
-2 | -0.061 | 0.00981 | -0.021 | -6.19
-1.5 | 0.01 | 0.00966 | -0.021 | 1.004
-1 | 0.08 | 0.00951 | -0.022 | 8.453
-0.5 | 0.151 | 0.00806 | -0.022 | 18.728
0 | 0.221 | 0.00804 | -0.022 | 27.544
0.5 | 0.292 | 0.00803 | -0.023 | 36.308
1 | 0.362 | 0.00815 | -0.023 | 44.418
1.5 | 0.432 | 0.00828 | -0.024 | 52.185
2 | 0.502 | 0.00791 | -0.024 | 63.442
2.5 | 0.571 | 0.00807 | -0.025 | 70.746
3 | 0.64 | 0.00828 | -0.025 | 77.343
3.5 | 0.709 | 0.00805 | -0.026 | 88.063
4 | 0.777 | 0.00785 | -0.026 | 98.971
4.5 | 0.845 | 0.00842 | -0.027 | 100.309
5 | 0.911 | 0.00827 | -0.027 | 110.139
5.5 | 0.977 | 0.00968 | -0.027 | 100.857
6 | 1.04 | 0.01022 | -0.028 | 101.757
6.5 | 1.101 | 0.0109 | -0.028 | 100.925
7 | 1.158 | 0.01175 | -0.029 | 98.556
7.5 | 1.21 | 0.01286 | -0.029 | 94.032
8 | 1.255 | 0.01426 | -0.029 | 87.987
8.5 | 1.291 | 0.0162 | -0.03 | 79.683
9 | 1.316 | 0.0184 | -0.03 | 71.51
9.5 | 1.325 | 0.02123 | -0.03 | 62.396
10 | 1.311 | 0.02516 | -0.03 | 52.118
10.5 | 1.263 | 0.03075 | -0.03 | 41.063
11 | 1.11 | 0.04026 | -0.029 | 27.572
11.5 | 0.796 | 0.05124 | -0.028 | 15.543
12 | 0.817 | 0.05888 | -0.028 | 13.871
12.5 | 0.851 | 0.05696 | -0.029 | 14.944
13 | 0.875 | 0.06238 | -0.029 | 14.023
13.5 | 0.897 | 0.06829 | -0.029 | 13.141
14 | 0.921 | 0.07355 | -0.028 | 12.525
14.5 | 0.909 | 0.10688 | -0.024 | 8.507

## 80. Re 5M Mach 0.50 (2)
BIGFOIL.COM POLAR EXPORT
NACA25014.5
NACA25014.5 |  |  |  | Cl Max: | 1.508 | at alpha= | 12.5 | deg
XFOIL ncrit=9 |  |  |  | L/D Max: | 132.572 | at alpha= | 6.5 | deg
Re: | 5000000 |  |  | Cd Min: | 0.13222 | at alpha= | 17.5 | deg
Mach: | 0.5 |  |  | Cl=0 at alpha= | -1.7294 | deg
|  |  |  | @ Cl=0.1, Cd= | 0.0067735
|  |  |  | @ Cl=0.4, Cd= | 0.00567
|  |  |  | @ Cl=0.6, Cd= | 0.0056568
alpha (deg) | Cl | Cd | Cm | Cl/Cd
-15 | -0.6421 | 0.13137 | -0.0285 | -4.8877
-14.5 | -0.67 | 0.11817 | -0.0365 | -5.6698
-14 | -0.701 | 0.10536 | -0.0444 | -6.6534
-13.5 | -0.7255 | 0.09422 | -0.051 | -7.7001
-13 | -0.7516 | 0.08341 | -0.0573 | -9.0109
-12.5 | -0.7861 | 0.07199 | -0.0642 | -10.9196
-12 | -0.8201 | 0.06038 | -0.071 | -13.5823
-11.5 | -0.8511 | 0.04744 | -0.0794 | -17.9406
-11 | -0.8824 | 0.03668 | -0.0871 | -24.0567
-10.5 | -0.9108 | 0.02662 | -0.0937 | -34.2149
-10 | -0.9426 | 0.01934 | -0.09 | -48.7384
-9.5 | -0.8796 | 0.0128 | -0.0941 | -68.7188
-9 | -0.8192 | 0.01097 | -0.0896 | -74.6764
-8.5 | -0.7886 | 0.01029 | -0.0791 | -76.6375
-8 | -0.7467 | 0.00973 | -0.0706 | -76.742
-7.5 | -0.6939 | 0.00928 | -0.0643 | -74.7737
-7 | -0.6387 | 0.00891 | -0.0588 | -71.6835
-6.5 | -0.5813 | 0.0086 | -0.054 | -67.593
-6 | -0.5232 | 0.00834 | -0.0496 | -62.7338
-5.5 | -0.4635 | 0.00811 | -0.0458 | -57.1517
-5 | -0.4032 | 0.00792 | -0.0425 | -50.9091
-4.5 | -0.3421 | 0.00774 | -0.0395 | -44.199
-4 | -0.2812 | 0.00758 | -0.0367 | -37.0976
-3.5 | -0.2195 | 0.00742 | -0.0343 | -29.5822
-3 | -0.1576 | 0.00727 | -0.0321 | -21.6781
-2.5 | -0.0955 | 0.00715 | -0.0301 | -13.3566
-2 | -0.0335 | 0.00702 | -0.0282 | -4.7721
-1.5 | 0.0284 | 0.00692 | -0.0263 | 4.104
-1 | 0.0899 | 0.0068 | -0.0245 | 13.2206
-0.5 | 0.1509 | 0.00664 | -0.0227 | 22.7259
0 | 0.209 | 0.00641 | -0.0204 | 32.6053
0.5 | 0.2608 | 0.00597 | -0.017 | 43.6851
1 | 0.3173 | 0.00574 | -0.0143 | 55.2787
1.5 | 0.3767 | 0.00567 | -0.0122 | 66.4374
2 | 0.4366 | 0.00567 | -0.01 | 77.0018
3 | 0.5486 | 0.00562 | -0.0039 | 97.6157
3.5 | 0.6045 | 0.00566 | -0.0006 | 106.8021
4 | 0.662 | 0.0058 | 0.0024 | 114.1379
4.5 | 0.7184 | 0.00598 | 0.0058 | 120.1338
5 | 0.7751 | 0.00621 | 0.0092 | 124.8148
5.5 | 0.8379 | 0.00651 | 0.0115 | 128.7097
6 | 0.9186 | 0.00698 | 0.0102 | 131.6046
6.5 | 1.0102 | 0.00762 | 0.0069 | 132.5722
7 | 1.0844 | 0.00829 | 0.0074 | 130.8082
7.5 | 1.1593 | 0.0091 | 0.0078 | 127.3956
8 | 1.2222 | 0.01003 | 0.0105 | 121.8544
8.5 | 1.2877 | 0.01108 | 0.0128 | 116.2184
9 | 1.356 | 0.01229 | 0.0144 | 110.3336
9.5 | 1.4048 | 0.01359 | 0.0192 | 103.3701
10 | 1.4241 | 0.01502 | 0.0283 | 94.8136
10.5 | 1.4469 | 0.01688 | 0.0359 | 85.7168
11 | 1.4713 | 0.01924 | 0.0421 | 76.4709
11.5 | 1.4913 | 0.02248 | 0.0469 | 66.339
12 | 1.5064 | 0.02668 | 0.0503 | 56.4618
12.5 | 1.508 | 0.03238 | 0.0521 | 46.572
13 | 1.4977 | 0.03938 | 0.0526 | 38.032
13.5 | 1.4729 | 0.04769 | 0.0519 | 30.8849
14 | 1.4361 | 0.05712 | 0.05 | 25.1418
14.5 | 1.395 | 0.06725 | 0.0471 | 20.7435
15 | 1.3563 | 0.07764 | 0.0434 | 17.4691
15.5 | 1.321 | 0.08816 | 0.0392 | 14.9841
16 | 1.2891 | 0.09874 | 0.0347 | 13.0555
16.5 | 1.2565 | 0.10981 | 0.0293 | 11.4425
17 | 1.2272 | 0.121 | 0.0235 | 10.1421
17.5 | 1.2009 | 0.13222 | 0.0173 | 9.0826

## 81. Re 6M Mach 0.00 (1)
BIGFOIL.COM POLAR EXPORT
NACA25014.5
NACA25014.5 |  |  |  | Cl Max: | 1.577 | at alpha= | 15.5 | deg
JavaFoil+Calcfoil stall+Eppler ext transition |  |  |  | L/D Max: | 120.455 | at alpha= | 7.5 | deg
Re: | 6000000 |  |  | Cd Min: | 0.00797 | at alpha= | -0.5 | deg
Mach: | 0 |  |  | Cl=0 at alpha= | -1.5656 | deg
|  |  |  | @ Cl=0.1, Cd= | 0.0085798
|  |  |  | @ Cl=0.4, Cd= | 0.008101
|  |  |  | @ Cl=0.6, Cd= | 0.0084962
alpha (deg) | Cl | Cd | Cm | Cl/Cd
-19 | -0.991 | 0.12363 | -0.005 | -8.012
-18.5 | -1.003 | 0.11481 | -0.005 | -8.733
-18 | -1.012 | 0.10708 | -0.005 | -9.455
-17.5 | -1.022 | 0.09849 | -0.005 | -10.377
-17 | -1.031 | 0.08986 | -0.006 | -11.468
-16.5 | -1.04 | 0.08011 | -0.006 | -12.976
-16 | -1.054 | 0.06681 | -0.007 | -15.774
-15.5 | -1.079 | 0.04897 | -0.007 | -22.042
-15 | -1.102 | 0.03508 | -0.008 | -31.422
-14.5 | -1.122 | 0.02495 | -0.009 | -44.966
-14 | -1.13 | 0.01942 | -0.009 | -58.191
-13.5 | -1.128 | 0.01626 | -0.01 | -69.352
-13 | -1.116 | 0.01472 | -0.01 | -75.786
-12.5 | -1.097 | 0.01361 | -0.01 | -80.548
-12 | -1.072 | 0.01265 | -0.011 | -84.719
-11.5 | -1.042 | 0.01201 | -0.011 | -86.778
-11 | -1.009 | 0.01147 | -0.011 | -87.974
-10.5 | -0.972 | 0.011 | -0.012 | -88.404
-10 | -0.932 | 0.00949 | -0.012 | -98.203
-9.5 | -0.889 | 0.00965 | -0.012 | -92.169
-9 | -0.844 | 0.00989 | -0.013 | -85.293
-8.5 | -0.796 | 0.0096 | -0.013 | -82.899
-8 | -0.745 | 0.00988 | -0.014 | -75.43
-7.5 | -0.694 | 0.00967 | -0.014 | -71.689
-7 | -0.64 | 0.01006 | -0.014 | -63.612
-6.5 | -0.585 | 0.00987 | -0.015 | -59.302
-6 | -0.529 | 0.00968 | -0.015 | -54.608
-5.5 | -0.472 | 0.01023 | -0.015 | -46.087
-5 | -0.413 | 0.00994 | -0.016 | -41.595
-4.5 | -0.354 | 0.00972 | -0.016 | -36.458
-4 | -0.295 | 0.00962 | -0.016 | -30.658
-3.5 | -0.235 | 0.00944 | -0.017 | -24.896
-3 | -0.174 | 0.00988 | -0.017 | -17.657
-2.5 | -0.114 | 0.00978 | -0.018 | -11.634
-2 | -0.053 | 0.00959 | -0.018 | -5.5
-1.5 | 0.008 | 0.00945 | -0.018 | 0.89
-1 | 0.07 | 0.00917 | -0.019 | 7.604
-0.5 | 0.131 | 0.00797 | -0.019 | 16.422
0 | 0.192 | 0.00803 | -0.019 | 23.932
0.5 | 0.253 | 0.00849 | -0.02 | 29.829
1 | 0.314 | 0.00854 | -0.02 | 36.81
1.5 | 0.375 | 0.00806 | -0.021 | 46.569
2 | 0.436 | 0.00816 | -0.021 | 53.389
2.5 | 0.497 | 0.00821 | -0.021 | 60.497
3 | 0.557 | 0.00836 | -0.022 | 66.605
3.5 | 0.617 | 0.00855 | -0.022 | 72.182
4 | 0.677 | 0.0082 | -0.023 | 82.618
4.5 | 0.737 | 0.00836 | -0.023 | 88.136
5 | 0.797 | 0.00859 | -0.023 | 92.764
5.5 | 0.855 | 0.00831 | -0.024 | 102.923
6 | 0.914 | 0.00891 | -0.024 | 102.552
6.5 | 0.971 | 0.00868 | -0.025 | 111.805
7 | 1.027 | 0.00906 | -0.025 | 113.326
7.5 | 1.082 | 0.00899 | -0.025 | 120.455
8 | 1.136 | 0.00993 | -0.026 | 114.389
8.5 | 1.188 | 0.01076 | -0.026 | 110.406
9 | 1.238 | 0.01136 | -0.027 | 108.919
9.5 | 1.285 | 0.01204 | -0.027 | 106.766
10 | 1.33 | 0.01272 | -0.027 | 104.563
10.5 | 1.372 | 0.01347 | -0.028 | 101.907
11 | 1.411 | 0.01427 | -0.028 | 98.835
11.5 | 1.445 | 0.01522 | -0.028 | 94.982
12 | 1.477 | 0.01626 | -0.028 | 90.798
12.5 | 1.504 | 0.01755 | -0.029 | 85.733
13 | 1.527 | 0.01902 | -0.029 | 80.327
13.5 | 1.545 | 0.02082 | -0.029 | 74.239
14 | 1.559 | 0.02291 | -0.029 | 68.066
14.5 | 1.569 | 0.02535 | -0.029 | 61.887
15 | 1.575 | 0.02821 | -0.03 | 55.844
15.5 | 1.577 | 0.03151 | -0.03 | 50.052
16 | 1.576 | 0.03523 | -0.03 | 44.738
16.5 | 1.572 | 0.03932 | -0.03 | 39.983
17 | 1.564 | 0.04384 | -0.03 | 35.666
17.5 | 1.551 | 0.04869 | -0.03 | 31.865
18 | 1.536 | 0.05392 | -0.03 | 28.494
18.5 | 1.518 | 0.05979 | -0.03 | 25.398
19 | 1.499 | 0.06568 | -0.03 | 22.82
19.5 | 1.477 | 0.07219 | -0.03 | 20.457
20 | 1.453 | 0.07881 | -0.03 | 18.441

## 82. Re 6M Mach 0.00 (2)
BIGFOIL.COM POLAR EXPORT
NACA25014.5
NACA25014.5 |  |  |  | Cl Max: | 1.7142 | at alpha= | 18.5 | deg
XFOIL ncrit=9 |  |  |  | L/D Max: | 136.5 | at alpha= | 7 | deg
Re: | 6000000 |  |  | Cd Min: | 0.05533 | at alpha= | 20 | deg
Mach: | 0 |  |  | Cl=0 at alpha= | -1.6949 | deg
|  |  |  | @ Cl=0.1, Cd= | 0.0061494
|  |  |  | @ Cl=0.4, Cd= | 0.0051958
|  |  |  | @ Cl=0.6, Cd= | 0.0051957
alpha (deg) | Cl | Cd | Cm | Cl/Cd
-20 | -1.6623 | 0.02739 | -0.0719 | -60.69
-19.5 | -1.6504 | 0.02471 | -0.0697 | -66.7908
-19 | -1.6335 | 0.0226 | -0.0671 | -72.2788
-18.5 | -1.6132 | 0.02087 | -0.0641 | -77.2976
-18 | -1.5892 | 0.01949 | -0.0609 | -81.5393
-17.5 | -1.5634 | 0.01834 | -0.0575 | -85.2454
-17 | -1.5363 | 0.01735 | -0.0538 | -88.5476
-16.5 | -1.5095 | 0.01653 | -0.0495 | -91.3188
-16 | -1.4888 | 0.01574 | -0.0437 | -94.587
-15.5 | -1.4809 | 0.01512 | -0.035 | -97.9431
-15 | -1.4398 | 0.01432 | -0.0329 | -100.5447
-14.5 | -1.3835 | 0.01356 | -0.0336 | -102.028
-14 | -1.3258 | 0.0129 | -0.0345 | -102.7752
-13.5 | -1.2669 | 0.01232 | -0.0356 | -102.8328
-13 | -1.2078 | 0.01163 | -0.0367 | -103.8521
-12.5 | -1.1588 | 0.01103 | -0.0356 | -105.0589
-12 | -1.0997 | 0.01049 | -0.0365 | -104.8332
-11.5 | -1.0358 | 0.00999 | -0.0383 | -103.6837
-11 | -0.9633 | 0.00939 | -0.0422 | -102.5879
-10.5 | -0.8886 | 0.00891 | -0.0464 | -99.7306
-10 | -0.8319 | 0.00857 | -0.0466 | -97.0712
-9.5 | -0.7879 | 0.00831 | -0.0439 | -94.8135
-9 | -0.7427 | 0.00813 | -0.0414 | -91.353
-8.5 | -0.6971 | 0.00792 | -0.0391 | -88.0177
-8 | -0.6495 | 0.00776 | -0.0371 | -83.6985
-7.5 | -0.6014 | 0.00758 | -0.0353 | -79.3404
-7 | -0.5518 | 0.00745 | -0.0337 | -74.0671
-6.5 | -0.5023 | 0.00731 | -0.0322 | -68.7141
-6 | -0.4517 | 0.00719 | -0.0308 | -62.8234
-5.5 | -0.4004 | 0.0071 | -0.0296 | -56.3944
-5 | -0.3488 | 0.00699 | -0.0284 | -49.8999
-4.5 | -0.297 | 0.00689 | -0.0273 | -43.106
-4 | -0.2448 | 0.00681 | -0.0262 | -35.9471
-3.5 | -0.192 | 0.00672 | -0.0253 | -28.5714
-3 | -0.1389 | 0.00663 | -0.0244 | -20.9502
-2.5 | -0.0858 | 0.00652 | -0.0236 | -13.1595
-2 | -0.0324 | 0.00644 | -0.0228 | -5.0311
-1.5 | 0.0207 | 0.00634 | -0.0219 | 3.265
-1 | 0.0736 | 0.00623 | -0.0211 | 11.8138
-0.5 | 0.126 | 0.00607 | -0.0201 | 20.7578
0 | 0.177 | 0.00584 | -0.0189 | 30.3082
0.5 | 0.2245 | 0.0055 | -0.017 | 40.8182
1 | 0.2747 | 0.00533 | -0.0157 | 51.5385
1.5 | 0.3265 | 0.00523 | -0.0146 | 62.4283
2 | 0.3786 | 0.0052 | -0.0136 | 72.8077
2.5 | 0.4298 | 0.00519 | -0.0124 | 82.8131
3 | 0.4787 | 0.00512 | -0.0107 | 93.4961
3.5 | 0.5256 | 0.00505 | -0.0085 | 104.0792
4 | 0.576 | 0.00513 | -0.0072 | 112.2807
4.5 | 0.6271 | 0.00527 | -0.006 | 118.9943
5 | 0.677 | 0.00542 | -0.0046 | 124.9077
5.5 | 0.7273 | 0.00562 | -0.0033 | 129.4128
6 | 0.7788 | 0.00587 | -0.0023 | 132.6746
6.5 | 0.8349 | 0.00621 | -0.0025 | 134.4444
7 | 0.9009 | 0.0066 | -0.005 | 136.5
7.5 | 0.9656 | 0.00708 | -0.0073 | 136.3842
8 | 1.0257 | 0.00754 | -0.0086 | 136.0345
8.5 | 1.0865 | 0.0081 | -0.0101 | 134.1358
9 | 1.1429 | 0.00863 | -0.0107 | 132.4334
10 | 1.25 | 0.00982 | -0.0109 | 127.2912
10.5 | 1.3083 | 0.01041 | -0.0121 | 125.6772
11 | 1.3648 | 0.01109 | -0.0131 | 123.0658
11.5 | 1.4208 | 0.01178 | -0.014 | 120.6112
12 | 1.476 | 0.01247 | -0.0149 | 118.3641
12.5 | 1.4882 | 0.01292 | -0.0067 | 115.1858
13 | 1.5057 | 0.01354 | 0.0001 | 111.2038
13.5 | 1.5317 | 0.01423 | 0.0048 | 107.6388
14 | 1.5576 | 0.01515 | 0.0089 | 102.8119
14.5 | 1.5855 | 0.01611 | 0.0124 | 98.4171
15 | 1.6096 | 0.01739 | 0.0159 | 92.5589
15.5 | 1.6343 | 0.01876 | 0.0188 | 87.1162
16 | 1.6537 | 0.02062 | 0.0217 | 80.1988
16.5 | 1.6737 | 0.02263 | 0.0241 | 73.9593
17 | 1.6906 | 0.02507 | 0.026 | 67.4352
17.5 | 1.7009 | 0.02829 | 0.0275 | 60.1237
18 | 1.7083 | 0.03205 | 0.0285 | 53.3011
18.5 | 1.7142 | 0.03628 | 0.0288 | 47.2492
19 | 1.7138 | 0.04138 | 0.0285 | 41.4161
19.5 | 1.7048 | 0.04773 | 0.0276 | 35.7176
20 | 1.6873 | 0.05533 | 0.0259 | 30.4952

## 83. Re 6M Mach 0.10 (1)
BIGFOIL.COM POLAR EXPORT
NACA25014.5
NACA25014.5 |  |  |  | Cl Max: | 1.565 | at alpha= | 15 | deg
JavaFoil+Calcfoil stall+Eppler ext transition |  |  |  | L/D Max: | 120.03 | at alpha= | 7.5 | deg
Re: | 6000000 |  |  | Cd Min: | 0.00797 | at alpha= | -0.5 | deg
Mach: | 0.1 |  |  | Cl=0 at alpha= | -1.5656 | deg
|  |  |  | @ Cl=0.1, Cd= | 0.0086152
|  |  |  | @ Cl=0.4, Cd= | 0.0081402
|  |  |  | @ Cl=0.6, Cd= | 0.0085167
alpha (deg) | Cl | Cd | Cm | Cl/Cd
-18.5 | -0.965 | 0.12002 | -0.005 | -8.042
-18 | -0.978 | 0.11169 | -0.005 | -8.76
-17.5 | -0.99 | 0.10347 | -0.005 | -9.569
-17 | -1 | 0.09527 | -0.006 | -10.501
-16.5 | -1.011 | 0.08595 | -0.006 | -11.76
-16 | -1.021 | 0.07595 | -0.006 | -13.443
-15.5 | -1.04 | 0.06065 | -0.007 | -17.151
-15 | -1.069 | 0.04283 | -0.008 | -24.95
-14.5 | -1.092 | 0.03017 | -0.009 | -36.192
-14 | -1.11 | 0.02171 | -0.009 | -51.11
-13.5 | -1.114 | 0.01734 | -0.01 | -64.257
-13 | -1.107 | 0.01506 | -0.01 | -73.475
-12.5 | -1.091 | 0.01396 | -0.01 | -78.12
-12 | -1.068 | 0.01289 | -0.011 | -82.847
-11.5 | -1.041 | 0.01218 | -0.011 | -85.438
-11 | -1.008 | 0.01162 | -0.012 | -86.75
-10.5 | -0.973 | 0.01112 | -0.012 | -87.493
-10 | -0.933 | 0.0096 | -0.012 | -97.273
-9.5 | -0.891 | 0.00976 | -0.013 | -91.282
-9 | -0.846 | 0.00999 | -0.013 | -84.695
-8.5 | -0.798 | 0.00966 | -0.013 | -82.626
-8 | -0.748 | 0.00999 | -0.014 | -74.888
-7.5 | -0.696 | 0.00972 | -0.014 | -71.626
-7 | -0.643 | 0.01015 | -0.014 | -63.297
-6.5 | -0.588 | 0.00988 | -0.015 | -59.497
-6 | -0.531 | 0.00977 | -0.015 | -54.364
-5.5 | -0.474 | 0.01024 | -0.015 | -46.253
-5 | -0.415 | 0.00997 | -0.016 | -41.654
-4.5 | -0.356 | 0.00985 | -0.016 | -36.147
-4 | -0.296 | 0.00962 | -0.017 | -30.814
-3.5 | -0.236 | 0.00948 | -0.017 | -24.891
-3 | -0.175 | 0.00935 | -0.017 | -18.755
-2.5 | -0.114 | 0.00983 | -0.018 | -11.627
-2 | -0.053 | 0.00966 | -0.018 | -5.49
-1.5 | 0.008 | 0.00945 | -0.018 | 0.895
-1 | 0.07 | 0.00922 | -0.019 | 7.595
-0.5 | 0.132 | 0.00797 | -0.019 | 16.517
0 | 0.193 | 0.00802 | -0.02 | 24.06
0.5 | 0.254 | 0.00849 | -0.02 | 29.973
1 | 0.316 | 0.00858 | -0.02 | 36.821
1.5 | 0.377 | 0.00811 | -0.021 | 46.491
2 | 0.438 | 0.00819 | -0.021 | 53.467
2.5 | 0.499 | 0.00829 | -0.022 | 60.169
3 | 0.56 | 0.00839 | -0.022 | 66.759
3.5 | 0.62 | 0.00858 | -0.022 | 72.34
4 | 0.681 | 0.0082 | -0.023 | 82.969
4.5 | 0.741 | 0.00841 | -0.023 | 88.118
5 | 0.8 | 0.00865 | -0.024 | 92.507
5.5 | 0.859 | 0.00836 | -0.024 | 102.791
6 | 0.918 | 0.00895 | -0.024 | 102.552
6.5 | 0.975 | 0.00852 | -0.025 | 114.525
7 | 1.032 | 0.00865 | -0.025 | 119.317
7.5 | 1.087 | 0.00906 | -0.026 | 120.03
8 | 1.141 | 0.01004 | -0.026 | 113.648
8.5 | 1.193 | 0.01085 | -0.026 | 109.928
9 | 1.243 | 0.01148 | -0.027 | 108.22
9.5 | 1.29 | 0.01219 | -0.027 | 105.813
10 | 1.334 | 0.0129 | -0.027 | 103.456
10.5 | 1.376 | 0.01367 | -0.028 | 100.658
11 | 1.413 | 0.01452 | -0.028 | 97.362
11.5 | 1.447 | 0.01549 | -0.028 | 93.434
12 | 1.478 | 0.01661 | -0.029 | 88.938
12.5 | 1.504 | 0.01796 | -0.029 | 83.729
13 | 1.525 | 0.01958 | -0.029 | 77.914
13.5 | 1.541 | 0.0215 | -0.029 | 71.696
14 | 1.553 | 0.0237 | -0.029 | 65.536
14.5 | 1.561 | 0.02632 | -0.029 | 59.302
15 | 1.565 | 0.02937 | -0.03 | 53.278
15.5 | 1.564 | 0.03291 | -0.03 | 47.537
16 | 1.56 | 0.03685 | -0.03 | 42.337
16.5 | 1.553 | 0.04121 | -0.03 | 37.692
17 | 1.542 | 0.04602 | -0.03 | 33.499
17.5 | 1.526 | 0.05113 | -0.03 | 29.843
18 | 1.507 | 0.05683 | -0.03 | 26.518
18.5 | 1.486 | 0.06287 | -0.03 | 23.633
19 | 1.462 | 0.06932 | -0.03 | 21.09
19.5 | 1.436 | 0.07595 | -0.03 | 18.912
20 | 1.408 | 0.0832 | -0.03 | 16.928

## 84. Re 6M Mach 0.10 (2)
BIGFOIL.COM POLAR EXPORT
NACA25014.5
NACA25014.5 |  |  |  | Cl Max: | 1.7038 | at alpha= | 18.5 | deg
XFOIL ncrit=9 |  |  |  | L/D Max: | 136.742 | at alpha= | 7 | deg
Re: | 6000000 |  |  | Cd Min: | 0.06097 | at alpha= | 20 | deg
Mach: | 0.1 |  |  | Cl=0 at alpha= | -1.6957 | deg
|  |  |  | @ Cl=0.1, Cd= | 0.0061614
|  |  |  | @ Cl=0.4, Cd= | 0.0052062
|  |  |  | @ Cl=0.6, Cd= | 0.005201
alpha (deg) | Cl | Cd | Cm | Cl/Cd
-20 | -1.6467 | 0.03058 | -0.0759 | -53.8489
-19.5 | -1.6409 | 0.02706 | -0.0743 | -60.6393
-19 | -1.6288 | 0.02436 | -0.0718 | -66.8637
-18.5 | -1.6124 | 0.02219 | -0.0688 | -72.6634
-18 | -1.5911 | 0.0205 | -0.0656 | -77.6146
-17.5 | -1.5668 | 0.01913 | -0.062 | -81.9028
-17 | -1.5407 | 0.01797 | -0.0582 | -85.7373
-16.5 | -1.5139 | 0.01702 | -0.0539 | -88.9483
-16 | -1.4887 | 0.01626 | -0.0488 | -91.556
-15.5 | -1.4733 | 0.01551 | -0.0416 | -94.9903
-15 | -1.4517 | 0.01477 | -0.0353 | -98.2871
-14.5 | -1.3954 | 0.01391 | -0.0358 | -100.3163
-14 | -1.3373 | 0.01316 | -0.0365 | -101.6185
-13.5 | -1.2777 | 0.01253 | -0.0374 | -101.9713
-13 | -1.2173 | 0.0119 | -0.0385 | -102.2941
-12.5 | -1.1676 | 0.01122 | -0.0372 | -104.0642
-12 | -1.1086 | 0.01063 | -0.0378 | -104.2897
-11.5 | -1.0438 | 0.01012 | -0.0396 | -103.1423
-11 | -0.9709 | 0.00952 | -0.0433 | -101.9853
-10.5 | -0.8947 | 0.00899 | -0.0476 | -99.5217
-10 | -0.8362 | 0.00866 | -0.0479 | -96.5589
-9.5 | -0.7923 | 0.00837 | -0.0451 | -94.6595
-9 | -0.7472 | 0.00818 | -0.0424 | -91.3447
-8.5 | -0.701 | 0.00798 | -0.04 | -87.8446
-8 | -0.6534 | 0.00779 | -0.0379 | -83.8768
-7.5 | -0.6048 | 0.00762 | -0.036 | -79.3701
-7 | -0.5551 | 0.00748 | -0.0343 | -74.2112
-6.5 | -0.5052 | 0.00734 | -0.0327 | -68.8283
-6 | -0.4542 | 0.00723 | -0.0313 | -62.8216
-5.5 | -0.4027 | 0.00712 | -0.03 | -56.559
-5 | -0.3509 | 0.007 | -0.0288 | -50.1286
-4.5 | -0.2986 | 0.00691 | -0.0276 | -43.2127
-4 | -0.2462 | 0.00683 | -0.0265 | -36.0469
-3.5 | -0.193 | 0.00673 | -0.0256 | -28.6776
-3 | -0.1395 | 0.00664 | -0.0247 | -21.009
-2.5 | -0.0862 | 0.00653 | -0.0238 | -13.2006
-2 | -0.0325 | 0.00645 | -0.0229 | -5.0388
-1.5 | 0.0209 | 0.00635 | -0.0221 | 3.2913
-1 | 0.0741 | 0.00624 | -0.0212 | 11.875
-0.5 | 0.1268 | 0.00608 | -0.0202 | 20.8553
0 | 0.1782 | 0.00586 | -0.019 | 30.4096
0.5 | 0.226 | 0.00552 | -0.0171 | 40.942
1 | 0.2762 | 0.00534 | -0.0157 | 51.7228
1.5 | 0.3282 | 0.00524 | -0.0145 | 62.6336
2 | 0.3807 | 0.00521 | -0.0135 | 73.071
2.5 | 0.4321 | 0.0052 | -0.0123 | 83.0962
3 | 0.4812 | 0.00513 | -0.0106 | 93.8012
3.5 | 0.5283 | 0.00507 | -0.0084 | 104.2012
4 | 0.5791 | 0.00514 | -0.007 | 112.6654
4.5 | 0.6305 | 0.00529 | -0.0057 | 119.1871
5 | 0.6806 | 0.00544 | -0.0043 | 125.1103
5.5 | 0.7311 | 0.00564 | -0.0029 | 129.6277
6 | 0.7829 | 0.00589 | -0.0019 | 132.9202
6.5 | 0.8395 | 0.00625 | -0.0021 | 134.32
7 | 0.9066 | 0.00663 | -0.0047 | 136.7421
7.5 | 0.9717 | 0.00713 | -0.0069 | 136.2833
8 | 1.0325 | 0.00759 | -0.0082 | 136.0343
8.5 | 1.0932 | 0.00818 | -0.0096 | 133.643
9 | 1.1503 | 0.0087 | -0.0101 | 132.2184
9.5 | 1.1989 | 0.00931 | -0.0089 | 128.7755
10 | 1.2586 | 0.00992 | -0.0102 | 126.875
10.5 | 1.317 | 0.01054 | -0.0113 | 124.9526
11 | 1.3739 | 0.01126 | -0.0122 | 122.016
11.5 | 1.4304 | 0.01197 | -0.0131 | 119.4987
12 | 1.4786 | 0.01265 | -0.0123 | 116.8854
12.5 | 1.4877 | 0.01309 | -0.0033 | 113.6516
13 | 1.5083 | 0.01377 | 0.0029 | 109.5352
13.5 | 1.5347 | 0.01454 | 0.0075 | 105.5502
14 | 1.5615 | 0.0155 | 0.0115 | 100.7419
14.5 | 1.5884 | 0.01661 | 0.0151 | 95.6291
15 | 1.6128 | 0.01797 | 0.0185 | 89.7496
15.5 | 1.6354 | 0.01958 | 0.0215 | 83.524
16 | 1.6537 | 0.02165 | 0.0244 | 76.3834
16.5 | 1.6733 | 0.02387 | 0.0265 | 70.1005
17 | 1.6871 | 0.02675 | 0.0283 | 63.0692
17.5 | 1.6943 | 0.03049 | 0.0296 | 55.569
18 | 1.7017 | 0.03452 | 0.0302 | 49.2961
18.5 | 1.7038 | 0.03935 | 0.0302 | 43.2986
19 | 1.6974 | 0.04536 | 0.0295 | 37.4206
19.5 | 1.6822 | 0.05264 | 0.0281 | 31.9567
20 | 1.6604 | 0.06097 | 0.026 | 27.2331

## 85. Re 6M Mach 0.25 (1)
BIGFOIL.COM POLAR EXPORT
NACA25014.5
NACA25014.5 |  |  |  | Cl Max: | 1.504 | at alpha= | 13.5 | deg
JavaFoil+Calcfoil stall+Eppler ext transition |  |  |  | L/D Max: | 126.694 | at alpha= | 7 | deg
Re: | 6000000 |  |  | Cd Min: | 0.00764 | at alpha= | 0 | deg
Mach: | 0.25 |  |  | Cl=0 at alpha= | -1.5714 | deg
|  |  |  | @ Cl=0.1, Cd= | 0.0088556
|  |  |  | @ Cl=0.4, Cd= | 0.0082668
|  |  |  | @ Cl=0.6, Cd= | 0.0085048
alpha (deg) | Cl | Cd | Cm | Cl/Cd
-17 | -0.775 | 0.12047 | -0.005 | -6.432
-16.5 | -0.807 | 0.11159 | -0.005 | -7.234
-16 | -0.836 | 0.10317 | -0.006 | -8.1
-15.5 | -0.861 | 0.09463 | -0.006 | -9.096
-15 | -0.882 | 0.08612 | -0.006 | -10.247
-14.5 | -0.901 | 0.07688 | -0.007 | -11.726
-14 | -0.923 | 0.06442 | -0.008 | -14.326
-13.5 | -0.962 | 0.04306 | -0.009 | -22.338
-13 | -1.004 | 0.02551 | -0.01 | -39.363
-12.5 | -1.026 | 0.01803 | -0.01 | -56.884
-12 | -1.028 | 0.01505 | -0.011 | -68.298
-11.5 | -1.016 | 0.0136 | -0.011 | -74.71
-11 | -0.996 | 0.01266 | -0.012 | -78.636
-10.5 | -0.968 | 0.01196 | -0.012 | -80.933
-10 | -0.935 | 0.0114 | -0.013 | -82.046
-9.5 | -0.897 | 0.01091 | -0.013 | -82.236
-9 | -0.855 | 0.00991 | -0.013 | -86.283
-8.5 | -0.809 | 0.00958 | -0.014 | -84.483
-8 | -0.761 | 0.00978 | -0.014 | -77.803
-7.5 | -0.71 | 0.0101 | -0.014 | -70.274
-7 | -0.656 | 0.00983 | -0.015 | -66.753
-6.5 | -0.601 | 0.01023 | -0.015 | -58.723
-6 | -0.544 | 0.01005 | -0.015 | -54.096
-5.5 | -0.485 | 0.00986 | -0.016 | -49.239
-5 | -0.426 | 0.01027 | -0.016 | -41.463
-4.5 | -0.365 | 0.01007 | -0.017 | -36.267
-4 | -0.304 | 0.00987 | -0.017 | -30.813
-3.5 | -0.242 | 0.00967 | -0.017 | -25.071
-3 | -0.18 | 0.00957 | -0.018 | -18.803
-2.5 | -0.117 | 0.0094 | -0.018 | -12.488
-2 | -0.054 | 0.00984 | -0.019 | -5.536
-1.5 | 0.009 | 0.0097 | -0.019 | 0.895
-1 | 0.072 | 0.00942 | -0.019 | 7.643
-0.5 | 0.135 | 0.00815 | -0.02 | 16.581
0 | 0.198 | 0.00764 | -0.02 | 25.974
0.5 | 0.261 | 0.00777 | -0.021 | 33.659
1 | 0.324 | 0.00781 | -0.021 | 41.524
1.5 | 0.387 | 0.00824 | -0.021 | 47.018
2 | 0.45 | 0.00837 | -0.022 | 53.746
2.5 | 0.513 | 0.00848 | -0.022 | 60.402
3 | 0.575 | 0.00865 | -0.023 | 66.445
3.5 | 0.637 | 0.00829 | -0.023 | 76.825
4 | 0.699 | 0.00844 | -0.023 | 82.802
4.5 | 0.76 | 0.00867 | -0.024 | 87.659
5 | 0.821 | 0.00839 | -0.024 | 97.85
5.5 | 0.882 | 0.00866 | -0.025 | 101.802
6 | 0.941 | 0.0085 | -0.025 | 110.802
6.5 | 1 | 0.00865 | -0.025 | 115.66
7 | 1.057 | 0.00835 | -0.026 | 126.694
7.5 | 1.113 | 0.01003 | -0.026 | 111.02
8 | 1.167 | 0.01061 | -0.027 | 109.966
8.5 | 1.218 | 0.01125 | -0.027 | 108.24
9 | 1.267 | 0.01224 | -0.027 | 103.496
9.5 | 1.312 | 0.01307 | -0.028 | 100.409
10 | 1.354 | 0.01393 | -0.028 | 97.166
10.5 | 1.391 | 0.0149 | -0.028 | 93.374
11 | 1.424 | 0.01604 | -0.029 | 88.775
11.5 | 1.451 | 0.01737 | -0.029 | 83.572
12 | 1.474 | 0.01897 | -0.029 | 77.668
12.5 | 1.49 | 0.02089 | -0.029 | 71.335
13 | 1.501 | 0.02326 | -0.029 | 64.517
13.5 | 1.504 | 0.02604 | -0.029 | 57.772
14 | 1.501 | 0.02938 | -0.03 | 51.092
14.5 | 1.493 | 0.03329 | -0.03 | 44.838
15 | 1.478 | 0.03776 | -0.03 | 39.152
15.5 | 1.458 | 0.04276 | -0.03 | 34.11
16 | 1.433 | 0.04843 | -0.03 | 29.594
16.5 | 1.403 | 0.05464 | -0.03 | 25.675
17 | 1.365 | 0.0615 | -0.029 | 22.198
17.5 | 1.321 | 0.0691 | -0.029 | 19.113
18 | 1.272 | 0.07738 | -0.029 | 16.433
18.5 | 1.219 | 0.08591 | -0.029 | 14.184

## 86. Re 6M Mach 0.25 (2)
BIGFOIL.COM POLAR EXPORT
NACA25014.5
NACA25014.5 |  |  |  | Cl Max: | 1.6499 | at alpha= | 17 | deg
XFOIL ncrit=9 |  |  |  | L/D Max: | 136.778 | at alpha= | 7 | deg
Re: | 6000000 |  |  | Cd Min: | 0.09187 | at alpha= | 20 | deg
Mach: | 0.25 |  |  | Cl=0 at alpha= | -1.7027 | deg
|  |  |  | @ Cl=0.1, Cd= | 0.0062556
|  |  |  | @ Cl=0.4, Cd= | 0.005267
|  |  |  | @ Cl=0.6, Cd= | 0.0052614
alpha (deg) | Cl | Cd | Cm | Cl/Cd
-20 | -1.2998 | 0.08781 | -0.0571 | -14.8024
-19.5 | -1.4683 | 0.05726 | -0.0786 | -25.6427
-19 | -1.5102 | 0.04579 | -0.0851 | -32.981
-18.5 | -1.5313 | 0.03782 | -0.0878 | -40.4892
-18 | -1.5428 | 0.03174 | -0.0879 | -48.6074
-17.5 | -1.5442 | 0.02724 | -0.086 | -56.6887
-17 | -1.5344 | 0.02407 | -0.0827 | -63.7474
-16.5 | -1.5185 | 0.02165 | -0.0784 | -70.1386
-16 | -1.4977 | 0.0198 | -0.0735 | -75.6414
-15.5 | -1.4751 | 0.01834 | -0.0679 | -80.4308
-15 | -1.4538 | 0.01715 | -0.0612 | -84.7697
-14.5 | -1.436 | 0.01629 | -0.0533 | -88.1522
-14 | -1.3948 | 0.01528 | -0.0494 | -91.2827
-13.5 | -1.3368 | 0.01415 | -0.0486 | -94.4735
-13 | -1.2735 | 0.0132 | -0.0486 | -96.4773
-12.5 | -1.2145 | 0.01242 | -0.0476 | -97.7858
-12 | -1.1558 | 0.01168 | -0.0466 | -98.9555
-11.5 | -1.0877 | 0.01086 | -0.0476 | -100.1565
-11 | -1.0156 | 0.01022 | -0.0494 | -99.3738
-10.5 | -0.9292 | 0.00956 | -0.0543 | -97.1967
-10 | -0.8617 | 0.00903 | -0.0554 | -95.4264
-9.5 | -0.8152 | 0.00878 | -0.052 | -92.8474
-9 | -0.7705 | 0.0085 | -0.0483 | -90.6471
-8.5 | -0.7229 | 0.00826 | -0.0452 | -87.5182
-8 | -0.6738 | 0.00804 | -0.0425 | -83.806
-7.5 | -0.6238 | 0.00786 | -0.04 | -79.3639
-7 | -0.5728 | 0.00768 | -0.0378 | -74.5833
-6.5 | -0.5205 | 0.00753 | -0.0359 | -69.1235
-6 | -0.4682 | 0.00737 | -0.034 | -63.5278
-5.5 | -0.4152 | 0.00724 | -0.0324 | -57.3481
-5 | -0.3617 | 0.00713 | -0.0308 | -50.7293
-4.5 | -0.3076 | 0.00702 | -0.0294 | -43.8177
-4 | -0.2532 | 0.00692 | -0.0281 | -36.5896
-3.5 | -0.1985 | 0.00682 | -0.0269 | -29.1056
-3 | -0.1436 | 0.00672 | -0.0258 | -21.369
-2.5 | -0.0882 | 0.00663 | -0.0248 | -13.3032
-2 | -0.033 | 0.00651 | -0.0238 | -5.0691
-1.5 | 0.0225 | 0.00642 | -0.0229 | 3.5047
-1 | 0.0774 | 0.00631 | -0.0219 | 12.2662
-0.5 | 0.1314 | 0.00618 | -0.0207 | 21.2621
0 | 0.1842 | 0.00595 | -0.0194 | 30.958
1 | 0.2847 | 0.00539 | -0.0157 | 52.82
1.5 | 0.3378 | 0.00532 | -0.0143 | 63.4962
2 | 0.392 | 0.00527 | -0.0132 | 74.3833
2.5 | 0.4451 | 0.00525 | -0.0118 | 84.781
3 | 0.4953 | 0.00519 | -0.0098 | 95.4335
3.5 | 0.5434 | 0.00516 | -0.0073 | 105.3101
4 | 0.5957 | 0.00525 | -0.0057 | 113.4667
4.5 | 0.6485 | 0.00539 | -0.0042 | 120.3154
5 | 0.7001 | 0.00556 | -0.0025 | 125.9173
5.5 | 0.7519 | 0.00577 | -0.0008 | 130.312
6 | 0.805 | 0.00606 | 0.0006 | 132.8383
6.5 | 0.866 | 0.00639 | 0.0002 | 135.5243
7 | 0.9383 | 0.00686 | -0.0028 | 136.7784
7.5 | 1.0058 | 0.00738 | -0.0047 | 136.2873
8 | 1.0694 | 0.00794 | -0.0058 | 134.6851
8.5 | 1.1316 | 0.00855 | -0.0066 | 132.3509
9 | 1.189 | 0.0092 | -0.0063 | 129.2391
9.5 | 1.2431 | 0.00985 | -0.0054 | 126.203
10 | 1.3047 | 0.0106 | -0.0062 | 123.0849
10.5 | 1.3656 | 0.01135 | -0.0068 | 120.3172
11 | 1.4232 | 0.01216 | -0.0068 | 117.0395
11.5 | 1.4571 | 0.0128 | -0.002 | 113.8359
12 | 1.4755 | 0.01346 | 0.0056 | 109.6211
12.5 | 1.4985 | 0.01435 | 0.0118 | 104.4251
13 | 1.525 | 0.0154 | 0.0168 | 99.026
13.5 | 1.5525 | 0.01664 | 0.0212 | 93.2993
14 | 1.5751 | 0.01833 | 0.0254 | 85.9302
14.5 | 1.6003 | 0.02012 | 0.0287 | 79.5378
15 | 1.6182 | 0.02262 | 0.0318 | 71.5385
15.5 | 1.6347 | 0.02554 | 0.0342 | 64.0055
16 | 1.646 | 0.02921 | 0.0358 | 56.3506
16.5 | 1.6486 | 0.03399 | 0.0367 | 48.5025
17 | 1.6499 | 0.03927 | 0.0369 | 42.0143
17.5 | 1.6429 | 0.04565 | 0.0362 | 35.989
18 | 1.6264 | 0.05328 | 0.0348 | 30.5255
18.5 | 1.603 | 0.06194 | 0.0325 | 25.8799
19 | 1.5716 | 0.07175 | 0.0295 | 21.9038
19.5 | 1.5422 | 0.08161 | 0.0261 | 18.8972
20 | 1.5121 | 0.09187 | 0.0222 | 16.4591

## 87. Re 6M Mach 0.50 (1)
BIGFOIL.COM POLAR EXPORT
NACA25014.5
NACA25014.5 |  |  |  | Cl Max: | 1.328 | at alpha= | 9.5 | deg
JavaFoil+Calcfoil stall+Eppler ext transition |  |  |  | L/D Max: | 110.897 | at alpha= | 5 | deg
Re: | 6000000 |  |  | Cd Min: | 0.00785 | at alpha= | 2 | deg
Mach: | 0.5 |  |  | Cl=0 at alpha= | -1.5704 | deg
|  |  |  | @ Cl=0.1, Cd= | 0.0092499
|  |  |  | @ Cl=0.4, Cd= | 0.0081151
|  |  |  | @ Cl=0.6, Cd= | 0.0080467
alpha (deg) | Cl | Cd | Cm | Cl/Cd
-20 | -1.012 | 0.14745 | -0.005 | -6.865
-19.5 | -0.986 | 0.13794 | -0.005 | -7.151
-19 | -0.958 | 0.14246 | -0.005 | -6.725
-18.5 | -0.932 | 0.13153 | -0.005 | -7.088
-18 | -0.904 | 0.13842 | -0.005 | -6.531
-17.5 | -0.877 | 0.12629 | -0.005 | -6.945
-17 | -0.851 | 0.11653 | -0.005 | -7.307
-16.5 | -0.822 | 0.12262 | -0.005 | -6.705
-16 | -0.796 | 0.11108 | -0.006 | -7.168
-15.5 | -0.768 | 0.11509 | -0.006 | -6.674
-15 | -0.742 | 0.10378 | -0.006 | -7.147
-14.5 | -0.718 | 0.09352 | -0.007 | -7.682
-14 | -0.687 | 0.09647 | -0.006 | -7.119
-13.5 | -0.665 | 0.08522 | -0.007 | -7.8
-13 | -0.631 | 0.09006 | -0.006 | -7.01
-12.5 | -0.61 | 0.07732 | -0.007 | -7.894
-12 | -0.577 | 0.08126 | -0.007 | -7.105
-11.5 | -0.56 | 0.06626 | -0.008 | -8.451
-11 | -0.525 | 0.07083 | -0.008 | -7.414
-10.5 | -0.495 | 0.07159 | -0.007 | -6.909
-10 | -0.468 | 0.06833 | -0.008 | -6.847
-9.5 | -0.449 | 0.05475 | -0.01 | -8.203
-9 | -0.415 | 0.05961 | -0.009 | -6.961
-8.5 | -0.717 | 0.0156 | -0.015 | -45.935
-8 | -0.749 | 0.01265 | -0.015 | -59.187
-7.5 | -0.73 | 0.01173 | -0.016 | -62.268
-7 | -0.694 | 0.00997 | -0.016 | -69.576
-6.5 | -0.646 | 0.01006 | -0.017 | -64.227
-6 | -0.591 | 0.01028 | -0.017 | -57.487
-5.5 | -0.532 | 0.00996 | -0.018 | -53.392
-5 | -0.469 | 0.01019 | -0.018 | -46.064
-4.5 | -0.404 | 0.00954 | -0.019 | -42.363
-4 | -0.337 | 0.00986 | -0.019 | -34.218
-3.5 | -0.269 | 0.00956 | -0.019 | -28.191
-3 | -0.2 | 0.00938 | -0.02 | -21.378
-2.5 | -0.131 | 0.00981 | -0.02 | -13.339
-2 | -0.061 | 0.00959 | -0.021 | -6.335
-1.5 | 0.01 | 0.00945 | -0.021 | 1.025
-1 | 0.08 | 0.00934 | -0.022 | 8.605
-0.5 | 0.151 | 0.00902 | -0.022 | 16.742
0 | 0.221 | 0.00836 | -0.022 | 26.486
0.5 | 0.292 | 0.00794 | -0.023 | 36.721
1 | 0.362 | 0.00805 | -0.023 | 44.941
1.5 | 0.432 | 0.00817 | -0.024 | 52.847
2 | 0.502 | 0.00785 | -0.024 | 63.94
2.5 | 0.571 | 0.00795 | -0.025 | 71.864
3 | 0.64 | 0.00818 | -0.025 | 78.255
3.5 | 0.709 | 0.00798 | -0.026 | 88.84
4 | 0.777 | 0.00853 | -0.026 | 91.187
4.5 | 0.845 | 0.00835 | -0.027 | 101.223
5 | 0.912 | 0.00822 | -0.027 | 110.897
5.5 | 0.977 | 0.00959 | -0.027 | 101.805
6 | 1.04 | 0.01013 | -0.028 | 102.725
6.5 | 1.101 | 0.0108 | -0.028 | 101.916
7 | 1.158 | 0.01162 | -0.029 | 99.687
7.5 | 1.21 | 0.0127 | -0.029 | 95.32
8 | 1.256 | 0.01403 | -0.029 | 89.522
8.5 | 1.293 | 0.01586 | -0.03 | 81.5
9 | 1.319 | 0.01789 | -0.03 | 73.719
9.5 | 1.328 | 0.02056 | -0.03 | 64.572
10 | 1.315 | 0.02419 | -0.03 | 54.355
10.5 | 1.267 | 0.02965 | -0.03 | 42.731
11 | 1.114 | 0.03846 | -0.029 | 28.968
11.5 | 0.8 | 0.04892 | -0.028 | 16.346
12 | 0.82 | 0.05636 | -0.028 | 14.548
12.5 | 0.855 | 0.05412 | -0.029 | 15.803
13 | 0.88 | 0.05894 | -0.029 | 14.923
13.5 | 0.904 | 0.06371 | -0.029 | 14.195
14 | 0.931 | 0.06731 | -0.029 | 13.824
14.5 | 0.928 | 0.09369 | -0.027 | 9.904

## 88. Re 6M Mach 0.50 (2)
BIGFOIL.COM POLAR EXPORT
NACA25014.5
NACA25014.5 |  |  |  | Cl Max: | 1.5403 | at alpha= | 12.5 | deg
XFOIL ncrit=9 |  |  |  | L/D Max: | 135.784 | at alpha= | 6.5 | deg
Re: | 6000000 |  |  | Cd Min: | 0.12877 | at alpha= | 17.5 | deg
Mach: | 0.5 |  |  | Cl=0 at alpha= | -1.7284 | deg
|  |  |  | @ Cl=0.1, Cd= | 0.0066045
|  |  |  | @ Cl=0.4, Cd= | 0.0055967
|  |  |  | @ Cl=0.6, Cd= | 0.0056033
alpha (deg) | Cl | Cd | Cm | Cl/Cd
-15 | -0.6716 | 0.12673 | -0.0321 | -5.2995
-14.5 | -0.6938 | 0.11473 | -0.0392 | -6.0472
-14 | -0.7247 | 0.1023 | -0.047 | -7.0841
-13.5 | -0.757 | 0.0904 | -0.0545 | -8.3739
-13 | -0.7843 | 0.07965 | -0.0608 | -9.8468
-12.5 | -0.8164 | 0.06859 | -0.0673 | -11.9026
-12 | -0.847 | 0.05698 | -0.0739 | -14.8649
-11.5 | -0.8753 | 0.04475 | -0.0822 | -19.5598
-10 | -0.9466 | 0.01723 | -0.0931 | -54.9391
-9.5 | -0.8666 | 0.01153 | -0.0979 | -75.1605
-9 | -0.8434 | 0.01059 | -0.0861 | -79.6412
-8.5 | -0.8081 | 0.00997 | -0.0762 | -81.0532
-8 | -0.758 | 0.00946 | -0.069 | -80.1268
-7.5 | -0.7042 | 0.009 | -0.0628 | -78.2444
-7 | -0.6465 | 0.00868 | -0.0576 | -74.4816
-6.5 | -0.5887 | 0.00837 | -0.0528 | -70.3345
-6 | -0.5287 | 0.00812 | -0.0488 | -65.1108
-5.5 | -0.4682 | 0.00791 | -0.0451 | -59.1909
-5 | -0.4075 | 0.00771 | -0.0418 | -52.8534
-4.5 | -0.3458 | 0.00753 | -0.0389 | -45.923
-4 | -0.2841 | 0.00738 | -0.0363 | -38.4959
-3.5 | -0.2218 | 0.00724 | -0.0339 | -30.6354
-3 | -0.1592 | 0.0071 | -0.0318 | -22.4225
-2.5 | -0.097 | 0.00697 | -0.0298 | -13.9168
-2 | -0.0339 | 0.00685 | -0.0281 | -4.9489
-1.5 | 0.0285 | 0.00673 | -0.0264 | 4.2348
-1 | 0.0905 | 0.00662 | -0.0246 | 13.6707
-0.5 | 0.1518 | 0.00652 | -0.0229 | 23.2822
0 | 0.2119 | 0.00634 | -0.0209 | 33.4227
0.5 | 0.267 | 0.00598 | -0.0181 | 44.6488
1 | 0.3216 | 0.00569 | -0.0151 | 56.5202
1.5 | 0.38 | 0.0056 | -0.0128 | 67.8571
2 | 0.441 | 0.00559 | -0.0108 | 78.8909
2.5 | 0.4995 | 0.00555 | -0.0084 | 90
3 | 0.5556 | 0.00554 | -0.0053 | 100.2888
4 | 0.6678 | 0.0057 | 0.0012 | 117.1579
4.5 | 0.7249 | 0.00586 | 0.0045 | 123.7031
5 | 0.7808 | 0.00608 | 0.0081 | 128.4211
5.5 | 0.8359 | 0.00634 | 0.0119 | 131.8454
6.5 | 0.9953 | 0.00733 | 0.01 | 135.7844
7 | 1.0848 | 0.00803 | 0.0074 | 135.0934
7.5 | 1.1549 | 0.00882 | 0.0087 | 130.941
8.5 | 1.282 | 0.01067 | 0.0142 | 120.15
9 | 1.3512 | 0.01179 | 0.0158 | 114.6056
9.5 | 1.4172 | 0.0131 | 0.0179 | 108.1832
10 | 1.4427 | 0.0144 | 0.0265 | 100.1875
10.5 | 1.4669 | 0.01608 | 0.0344 | 91.2251
11 | 1.4919 | 0.01823 | 0.0411 | 81.8376
11.5 | 1.5137 | 0.02118 | 0.0465 | 71.4684
12 | 1.5315 | 0.02502 | 0.0504 | 61.211
12.5 | 1.5403 | 0.03005 | 0.0528 | 51.2579
13 | 1.5342 | 0.03661 | 0.0538 | 41.9066
13.5 | 1.5115 | 0.0447 | 0.0535 | 33.8143
14 | 1.4772 | 0.05386 | 0.052 | 27.4267
14.5 | 1.4376 | 0.0637 | 0.0494 | 22.5683
15 | 1.3973 | 0.07402 | 0.046 | 18.8773
15.5 | 1.3594 | 0.08457 | 0.0419 | 16.0743
16 | 1.3216 | 0.09556 | 0.037 | 13.8301
16.5 | 1.2879 | 0.10661 | 0.0317 | 12.0805
17 | 1.2573 | 0.11773 | 0.0261 | 10.6795
17.5 | 1.2313 | 0.12877 | 0.0201 | 9.562

## 89. Re 7M Mach 0.00 (1)
BIGFOIL.COM POLAR EXPORT
NACA25014.5
NACA25014.5 |  |  |  | Cl Max: | 1.581 | at alpha= | 15.5 | deg
JavaFoil+Calcfoil stall+Eppler ext transition |  |  |  | L/D Max: | 127.64 | at alpha= | 8 | deg
Re: | 7000000 |  |  | Cd Min: | 0.00791 | at alpha= | -0.5 | deg
Mach: | 0 |  |  | Cl=0 at alpha= | -1.5656 | deg
|  |  |  | @ Cl=0.1, Cd= | 0.00853
|  |  |  | @ Cl=0.4, Cd= | 0.0080487
|  |  |  | @ Cl=0.6, Cd= | 0.0084505
alpha (deg) | Cl | Cd | Cm | Cl/Cd
-19 | -0.992 | 0.12173 | -0.005 | -8.149
-18.5 | -1.004 | 0.11282 | -0.005 | -8.901
-18 | -1.015 | 0.10492 | -0.005 | -9.67
-17.5 | -1.025 | 0.09546 | -0.006 | -10.74
-17 | -1.035 | 0.08625 | -0.006 | -12
-16.5 | -1.046 | 0.07546 | -0.006 | -13.864
-16 | -1.066 | 0.0596 | -0.007 | -17.894
-15.5 | -1.089 | 0.04442 | -0.008 | -24.519
-15 | -1.113 | 0.03114 | -0.008 | -35.755
-14.5 | -1.129 | 0.02299 | -0.009 | -49.097
-14 | -1.135 | 0.0183 | -0.009 | -62.018
-13.5 | -1.131 | 0.01561 | -0.01 | -72.49
-13 | -1.118 | 0.01422 | -0.01 | -78.611
-12.5 | -1.098 | 0.01327 | -0.01 | -82.746
-12 | -1.073 | 0.01236 | -0.011 | -86.788
-11.5 | -1.043 | 0.01174 | -0.011 | -88.877
-11 | -1.01 | 0.01125 | -0.011 | -89.769
-10.5 | -0.973 | 0.01079 | -0.012 | -90.108
-10 | -0.933 | 0.00933 | -0.012 | -99.911
-9.5 | -0.89 | 0.00948 | -0.012 | -93.85
-9 | -0.844 | 0.00973 | -0.013 | -86.699
-8.5 | -0.796 | 0.01004 | -0.013 | -79.279
-8 | -0.746 | 0.00976 | -0.014 | -76.379
-7.5 | -0.694 | 0.01018 | -0.014 | -68.154
-7 | -0.64 | 0.00992 | -0.014 | -64.518
-6.5 | -0.585 | 0.00976 | -0.015 | -59.945
-6 | -0.529 | 0.01021 | -0.015 | -51.78
-5.5 | -0.472 | 0.01002 | -0.015 | -47.082
-5 | -0.413 | 0.00982 | -0.016 | -42.085
-4.5 | -0.354 | 0.00957 | -0.016 | -37.047
-4 | -0.295 | 0.00942 | -0.016 | -31.303
-3.5 | -0.235 | 0.00992 | -0.017 | -23.669
-3 | -0.174 | 0.00976 | -0.017 | -17.88
-2.5 | -0.114 | 0.00963 | -0.018 | -11.805
-2 | -0.053 | 0.00941 | -0.018 | -5.604
-1.5 | 0.008 | 0.0093 | -0.018 | 0.904
-1 | 0.07 | 0.00913 | -0.019 | 7.638
-0.5 | 0.131 | 0.00791 | -0.019 | 16.553
0 | 0.192 | 0.00837 | -0.019 | 22.947
0.5 | 0.253 | 0.00839 | -0.02 | 30.171
1 | 0.314 | 0.00844 | -0.02 | 37.235
1.5 | 0.375 | 0.00802 | -0.021 | 46.745
2 | 0.436 | 0.00809 | -0.021 | 53.893
2.5 | 0.497 | 0.00819 | -0.021 | 60.6
3 | 0.557 | 0.0083 | -0.022 | 67.155
3.5 | 0.617 | 0.00851 | -0.022 | 72.559
4 | 0.677 | 0.00871 | -0.023 | 77.785
4.5 | 0.737 | 0.0083 | -0.023 | 88.813
5 | 0.797 | 0.00852 | -0.023 | 93.48
5.5 | 0.855 | 0.0088 | -0.024 | 97.22
6 | 0.914 | 0.00887 | -0.024 | 102.993
6.5 | 0.971 | 0.00866 | -0.025 | 112.081
7 | 1.027 | 0.00902 | -0.025 | 113.959
7.5 | 1.083 | 0.00894 | -0.025 | 121.076
8 | 1.136 | 0.0089 | -0.026 | 127.64
8.5 | 1.188 | 0.0107 | -0.026 | 111.078
9 | 1.238 | 0.01127 | -0.027 | 109.879
9.5 | 1.286 | 0.01189 | -0.027 | 108.118
10 | 1.331 | 0.01253 | -0.027 | 106.231
10.5 | 1.373 | 0.01322 | -0.028 | 103.888
11 | 1.412 | 0.01398 | -0.028 | 101.009
11.5 | 1.447 | 0.01485 | -0.028 | 97.442
12 | 1.479 | 0.01585 | -0.029 | 93.303
12.5 | 1.507 | 0.01703 | -0.029 | 88.463
13 | 1.53 | 0.01843 | -0.029 | 83.05
13.5 | 1.549 | 0.02011 | -0.029 | 77.023
14 | 1.563 | 0.02209 | -0.029 | 70.747
14.5 | 1.573 | 0.02437 | -0.029 | 64.54
15 | 1.579 | 0.02709 | -0.03 | 58.29
15.5 | 1.581 | 0.03027 | -0.03 | 52.249
16 | 1.581 | 0.03377 | -0.03 | 46.81
16.5 | 1.576 | 0.03782 | -0.03 | 41.676
17 | 1.568 | 0.0421 | -0.03 | 37.243
17.5 | 1.556 | 0.04682 | -0.03 | 33.225
18 | 1.54 | 0.0521 | -0.03 | 29.557
18.5 | 1.522 | 0.0577 | -0.03 | 26.38
19 | 1.502 | 0.0637 | -0.03 | 23.579
19.5 | 1.48 | 0.06992 | -0.03 | 21.169
20 | 1.456 | 0.07644 | -0.03 | 19.053

## 90. Re 7M Mach 0.00 (2)
BIGFOIL.COM POLAR EXPORT
NACA25014.5
NACA25014.5 |  |  |  | Cl Max: | 1.7365 | at alpha= | 18.5 | deg
XFOIL ncrit=9 |  |  |  | L/D Max: | 138.942 | at alpha= | 7.5 | deg
Re: | 7000000 |  |  | Cd Min: | 0.05179 | at alpha= | 20 | deg
Mach: | 0 |  |  | Cl=0 at alpha= | -1.6932 | deg
|  |  |  | @ Cl=0.1, Cd= | 0.0060662
|  |  |  | @ Cl=0.4, Cd= | 0.0051626
|  |  |  | @ Cl=0.6, Cd= | 0.0051446
alpha (deg) | Cl | Cd | Cm | Cl/Cd
-20 | -1.6781 | 0.02622 | -0.0713 | -64.0008
-19.5 | -1.6661 | 0.02364 | -0.0688 | -70.478
-19 | -1.6493 | 0.02161 | -0.0659 | -76.3211
-18.5 | -1.6295 | 0.01993 | -0.0626 | -81.7612
-18 | -1.6059 | 0.0186 | -0.0592 | -86.3387
-17.5 | -1.5795 | 0.01752 | -0.0556 | -90.1541
-17 | -1.5527 | 0.01659 | -0.0516 | -93.5925
-16.5 | -1.5273 | 0.01584 | -0.0468 | -96.4205
-16 | -1.5064 | 0.01525 | -0.0408 | -98.7803
-15.5 | -1.4893 | 0.01472 | -0.0337 | -101.1753
-15 | -1.4357 | 0.01381 | -0.0341 | -103.9609
-14.5 | -1.3798 | 0.01304 | -0.0348 | -105.8129
-14 | -1.3224 | 0.01238 | -0.0356 | -106.8174
-13.5 | -1.2637 | 0.01181 | -0.0367 | -107.0025
-13 | -1.2108 | 0.01129 | -0.0363 | -107.2453
-12.5 | -1.158 | 0.01065 | -0.036 | -108.7324
-11.5 | -1.0257 | 0.0096 | -0.0408 | -106.8438
-11 | -0.9474 | 0.00904 | -0.0459 | -104.8009
-10.5 | -0.8843 | 0.00862 | -0.0475 | -102.587
-10 | -0.8385 | 0.0084 | -0.0453 | -99.8214
-9.5 | -0.7956 | 0.00816 | -0.0424 | -97.5
-9 | -0.7498 | 0.00797 | -0.0401 | -94.0778
-8.5 | -0.7023 | 0.0078 | -0.0381 | -90.0385
-8 | -0.6545 | 0.0076 | -0.0362 | -86.1184
-7.5 | -0.6056 | 0.00747 | -0.0345 | -81.071
-7 | -0.556 | 0.00732 | -0.0329 | -75.9563
-6.5 | -0.5056 | 0.00719 | -0.0315 | -70.3199
-6 | -0.4545 | 0.00709 | -0.0303 | -64.1044
-5.5 | -0.4032 | 0.00697 | -0.0291 | -57.8479
-5 | -0.3514 | 0.00686 | -0.0279 | -51.2245
-4.5 | -0.299 | 0.00676 | -0.0269 | -44.2308
-4 | -0.2464 | 0.00668 | -0.026 | -36.8862
-3.5 | -0.1936 | 0.0066 | -0.025 | -29.3333
-3 | -0.1402 | 0.00651 | -0.0242 | -21.5361
-2.5 | -0.0866 | 0.00643 | -0.0235 | -13.4681
-2 | -0.0332 | 0.00633 | -0.0227 | -5.2449
-1.5 | 0.0209 | 0.00624 | -0.022 | 3.3494
-1 | 0.0743 | 0.00613 | -0.0212 | 12.1207
-0.5 | 0.1267 | 0.006 | -0.0202 | 21.1167
0 | 0.1788 | 0.00586 | -0.0192 | 30.5119
0.5 | 0.2279 | 0.00553 | -0.0177 | 41.2116
1 | 0.2775 | 0.00531 | -0.0162 | 52.2599
1.5 | 0.3283 | 0.0052 | -0.0149 | 63.1346
2 | 0.3807 | 0.00517 | -0.014 | 73.6364
2.5 | 0.433 | 0.00515 | -0.013 | 84.0777
3 | 0.483 | 0.0051 | -0.0116 | 94.7059
3.5 | 0.5294 | 0.00502 | -0.0094 | 105.4582
4 | 0.5787 | 0.00509 | -0.0078 | 113.6935
4.5 | 0.6294 | 0.00522 | -0.0065 | 120.5747
5 | 0.6795 | 0.00537 | -0.0051 | 126.5363
5.5 | 0.7292 | 0.00557 | -0.0037 | 130.9156
6 | 0.7792 | 0.00579 | -0.0024 | 134.5769
6.5 | 0.8316 | 0.00605 | -0.0017 | 137.4545
7.5 | 0.9587 | 0.0069 | -0.0057 | 138.942
8 | 1.0191 | 0.00737 | -0.007 | 138.2768
8.5 | 1.0827 | 0.0079 | -0.0092 | 137.0506
9 | 1.1402 | 0.00843 | -0.01 | 135.255
9.5 | 1.193 | 0.00899 | -0.0099 | 132.703
10 | 1.245 | 0.00955 | -0.0096 | 130.3665
10.5 | 1.3028 | 0.01016 | -0.0107 | 128.2283
11 | 1.3595 | 0.01078 | -0.0117 | 126.1132
11.5 | 1.4158 | 0.01143 | -0.0127 | 123.867
12 | 1.4709 | 0.01211 | -0.0135 | 121.4616
12.5 | 1.5035 | 0.01269 | -0.0096 | 118.4791
13 | 1.5189 | 0.01317 | -0.0022 | 115.3303
13.5 | 1.5406 | 0.01389 | 0.0033 | 110.9143
14 | 1.5688 | 0.01466 | 0.0073 | 107.0123
14.5 | 1.5949 | 0.01567 | 0.0111 | 101.7805
15 | 1.6226 | 0.01672 | 0.0143 | 97.0455
15.5 | 1.6458 | 0.01813 | 0.0176 | 90.7777
16 | 1.6684 | 0.01971 | 0.0204 | 84.6474
16.5 | 1.6891 | 0.02158 | 0.0229 | 78.2715
17 | 1.7046 | 0.02403 | 0.0252 | 70.9363
17.5 | 1.7184 | 0.02685 | 0.0269 | 64
18 | 1.7303 | 0.03009 | 0.028 | 57.5042
18.5 | 1.7365 | 0.03412 | 0.0286 | 50.8939
19 | 1.7341 | 0.03926 | 0.0286 | 44.1696
19.5 | 1.7261 | 0.04539 | 0.0279 | 38.0282
20 | 1.7177 | 0.05179 | 0.0267 | 33.1666

## 91. Re 7M Mach 0.10 (1)
BIGFOIL.COM POLAR EXPORT
NACA25014.5
NACA25014.5 |  |  |  | Cl Max: | 1.568 | at alpha= | 15 | deg
JavaFoil+Calcfoil stall+Eppler ext transition |  |  |  | L/D Max: | 120.391 | at alpha= | 7.5 | deg
Re: | 7000000 |  |  | Cd Min: | 0.00802 | at alpha= | 1.5 | deg
Mach: | 0.1 |  |  | Cl=0 at alpha= | -1.5656 | deg
|  |  |  | @ Cl=0.1, Cd= | 0.009011
|  |  |  | @ Cl=0.4, Cd= | 0.0080539
|  |  |  | @ Cl=0.6, Cd= | 0.0084567
alpha (deg) | Cl | Cd | Cm | Cl/Cd
-18.5 | -0.967 | 0.11816 | -0.005 | -8.181
-18 | -0.98 | 0.10981 | -0.005 | -8.924
-17.5 | -0.992 | 0.10127 | -0.005 | -9.797
-17 | -1.004 | 0.09236 | -0.006 | -10.866
-16.5 | -1.014 | 0.08307 | -0.006 | -12.21
-16 | -1.028 | 0.07105 | -0.007 | -14.473
-15.5 | -1.055 | 0.05313 | -0.007 | -19.849
-15 | -1.081 | 0.03784 | -0.008 | -28.558
-14.5 | -1.102 | 0.0269 | -0.009 | -40.98
-14 | -1.116 | 0.02023 | -0.009 | -55.176
-13.5 | -1.118 | 0.01653 | -0.01 | -67.661
-13 | -1.109 | 0.01456 | -0.01 | -76.192
-12.5 | -1.092 | 0.01357 | -0.01 | -80.519
-12 | -1.069 | 0.01256 | -0.011 | -85.132
-11.5 | -1.041 | 0.01192 | -0.011 | -87.359
-11 | -1.009 | 0.0114 | -0.012 | -88.532
-10.5 | -0.973 | 0.01093 | -0.012 | -89.006
-10 | -0.934 | 0.00943 | -0.012 | -98.997
-9.5 | -0.891 | 0.00959 | -0.013 | -92.976
-9 | -0.846 | 0.0098 | -0.013 | -86.33
-8.5 | -0.798 | 0.00952 | -0.013 | -83.871
-8 | -0.748 | 0.00982 | -0.014 | -76.139
-7.5 | -0.696 | 0.00958 | -0.014 | -72.69
-7 | -0.643 | 0.01002 | -0.014 | -64.15
-6.5 | -0.588 | 0.0098 | -0.015 | -59.948
-6 | -0.531 | 0.00962 | -0.015 | -55.227
-5.5 | -0.474 | 0.01003 | -0.015 | -47.211
-5 | -0.415 | 0.00981 | -0.016 | -42.334
-4.5 | -0.356 | 0.00964 | -0.016 | -36.928
-4 | -0.296 | 0.00942 | -0.017 | -31.47
-3.5 | -0.236 | 0.00993 | -0.017 | -23.784
-3 | -0.175 | 0.00976 | -0.017 | -17.971
-2.5 | -0.114 | 0.00963 | -0.018 | -11.865
-2 | -0.053 | 0.00948 | -0.018 | -5.593
-1.5 | 0.008 | 0.0093 | -0.018 | 0.909
-1 | 0.07 | 0.00919 | -0.019 | 7.625
-0.5 | 0.132 | 0.00882 | -0.019 | 14.924
0 | 0.193 | 0.00837 | -0.02 | 23.07
0.5 | 0.254 | 0.00839 | -0.02 | 30.328
1 | 0.316 | 0.00848 | -0.02 | 37.253
1.5 | 0.377 | 0.00802 | -0.021 | 46.986
2 | 0.438 | 0.00811 | -0.021 | 53.988
2.5 | 0.499 | 0.00822 | -0.022 | 60.688
3 | 0.56 | 0.00837 | -0.022 | 66.852
3.5 | 0.62 | 0.0085 | -0.022 | 72.959
4 | 0.681 | 0.00872 | -0.023 | 78.072
4.5 | 0.741 | 0.00834 | -0.023 | 88.829
5 | 0.8 | 0.00859 | -0.024 | 93.212
5.5 | 0.86 | 0.00832 | -0.024 | 103.252
6 | 0.918 | 0.00891 | -0.024 | 103.021
6.5 | 0.976 | 0.00847 | -0.025 | 115.218
7 | 1.032 | 0.0091 | -0.025 | 113.458
7.5 | 1.087 | 0.00903 | -0.026 | 120.391
8 | 1.141 | 0.00999 | -0.026 | 114.279
8.5 | 1.193 | 0.01078 | -0.026 | 110.665
9 | 1.243 | 0.01138 | -0.027 | 109.176
9.5 | 1.29 | 0.01203 | -0.027 | 107.294
10 | 1.335 | 0.01269 | -0.027 | 105.231
10.5 | 1.377 | 0.01341 | -0.028 | 102.692
11 | 1.415 | 0.01422 | -0.028 | 99.513
11.5 | 1.449 | 0.01511 | -0.028 | 95.881
12 | 1.48 | 0.01619 | -0.029 | 91.413
12.5 | 1.506 | 0.01745 | -0.029 | 86.319
13 | 1.528 | 0.01896 | -0.029 | 80.597
13.5 | 1.545 | 0.02076 | -0.029 | 74.417
14 | 1.557 | 0.02285 | -0.029 | 68.137
14.5 | 1.565 | 0.02535 | -0.03 | 61.719
15 | 1.568 | 0.02828 | -0.03 | 55.47
15.5 | 1.568 | 0.03162 | -0.03 | 49.603
16 | 1.564 | 0.03544 | -0.03 | 44.147
16.5 | 1.557 | 0.03967 | -0.03 | 39.255
17 | 1.546 | 0.04423 | -0.03 | 34.943
17.5 | 1.53 | 0.04938 | -0.03 | 30.975
18 | 1.511 | 0.05481 | -0.03 | 27.564
18.5 | 1.489 | 0.06075 | -0.03 | 24.514
19 | 1.465 | 0.06711 | -0.03 | 21.834
19.5 | 1.44 | 0.07366 | -0.03 | 19.543
20 | 1.412 | 0.08057 | -0.03 | 17.523

## 92. Re 7M Mach 0.10 (2)
BIGFOIL.COM POLAR EXPORT
NACA25014.5
NACA25014.5 |  |  |  | Cl Max: | 1.726 | at alpha= | 18.5 | deg
XFOIL ncrit=9 |  |  |  | L/D Max: | 139.063 | at alpha= | 7.5 | deg
Re: | 7000000 |  |  | Cd Min: | 0.05682 | at alpha= | 20 | deg
Mach: | 0.1 |  |  | Cl=0 at alpha= | -1.6934 | deg
|  |  |  | @ Cl=0.1, Cd= | 0.006078
|  |  |  | @ Cl=0.4, Cd= | 0.0051734
|  |  |  | @ Cl=0.6, Cd= | 0.0051497
alpha (deg) | Cl | Cd | Cm | Cl/Cd
-20 | -1.6714 | 0.02861 | -0.0755 | -58.4201
-19.5 | -1.6572 | 0.02589 | -0.0736 | -64.0093
-19 | -1.6439 | 0.02336 | -0.0709 | -70.3724
-18.5 | -1.6282 | 0.02123 | -0.0676 | -76.6934
-18 | -1.6076 | 0.01958 | -0.0641 | -82.1042
-17.5 | -1.5832 | 0.01827 | -0.0603 | -86.6557
-17 | -1.5571 | 0.01719 | -0.0562 | -90.5817
-16.5 | -1.5312 | 0.0163 | -0.0515 | -93.9387
-16 | -1.508 | 0.0156 | -0.0459 | -96.6667
-15.5 | -1.4965 | 0.01508 | -0.0375 | -99.2374
-15 | -1.4475 | 0.01428 | -0.0366 | -101.3655
-14.5 | -1.3915 | 0.0134 | -0.037 | -103.8433
-14 | -1.3337 | 0.01265 | -0.0377 | -105.4308
-13.5 | -1.2746 | 0.01201 | -0.0385 | -106.1282
-13 | -1.22 | 0.01146 | -0.0382 | -106.4572
-12.5 | -1.1667 | 0.01086 | -0.0376 | -107.4309
-11.5 | -1.0345 | 0.00971 | -0.0419 | -106.5396
-11 | -0.9548 | 0.00916 | -0.047 | -104.2358
-10.5 | -0.8894 | 0.00869 | -0.0489 | -102.3475
-10 | -0.8434 | 0.00846 | -0.0465 | -99.6927
-9.5 | -0.8 | 0.00824 | -0.0435 | -97.0874
-9 | -0.7542 | 0.00802 | -0.041 | -94.0399
-8.5 | -0.7063 | 0.00785 | -0.039 | -89.9745
-8 | -0.6584 | 0.00764 | -0.0369 | -86.178
-7.5 | -0.6091 | 0.00752 | -0.0352 | -80.9973
-7 | -0.5592 | 0.00735 | -0.0335 | -76.0816
-6.5 | -0.5084 | 0.00722 | -0.0321 | -70.4155
-6 | -0.4571 | 0.00711 | -0.0308 | -64.2897
-5.5 | -0.4056 | 0.00699 | -0.0295 | -58.0258
-5 | -0.3534 | 0.00688 | -0.0283 | -51.3663
-4.5 | -0.3006 | 0.00678 | -0.0272 | -44.3363
-4 | -0.2478 | 0.0067 | -0.0262 | -36.9851
-3.5 | -0.1946 | 0.00661 | -0.0253 | -29.4402
-3 | -0.1409 | 0.00652 | -0.0244 | -21.6104
-2.5 | -0.0869 | 0.00644 | -0.0236 | -13.4938
-2 | -0.0333 | 0.00634 | -0.0228 | -5.2524
-1.5 | 0.021 | 0.00625 | -0.0221 | 3.36
-1 | 0.0748 | 0.00614 | -0.0213 | 12.1824
-0.5 | 0.1276 | 0.00601 | -0.0204 | 21.2313
0 | 0.1799 | 0.00587 | -0.0193 | 30.6474
0.5 | 0.2293 | 0.00555 | -0.0177 | 41.3153
1 | 0.2791 | 0.00532 | -0.0162 | 52.4624
1.5 | 0.3301 | 0.00521 | -0.0149 | 63.3589
2 | 0.3827 | 0.00518 | -0.0139 | 73.8803
2.5 | 0.4353 | 0.00516 | -0.0129 | 84.3605
3 | 0.4856 | 0.00511 | -0.0115 | 95.0294
3.5 | 0.5323 | 0.00503 | -0.0092 | 105.825
4 | 0.5819 | 0.0051 | -0.0076 | 114.098
4.5 | 0.6329 | 0.00524 | -0.0063 | 120.7824
5 | 0.6831 | 0.00539 | -0.0049 | 126.7347
5.5 | 0.7332 | 0.00559 | -0.0034 | 131.1628
6 | 0.7834 | 0.0058 | -0.002 | 135.069
6.5 | 0.8362 | 0.00608 | -0.0013 | 137.5329
7 | 0.8966 | 0.00648 | -0.0024 | 138.3642
7.5 | 0.9651 | 0.00694 | -0.0054 | 139.0634
8.5 | 1.0898 | 0.00796 | -0.0087 | 136.9095
9 | 1.1472 | 0.00852 | -0.0094 | 134.6479
9.5 | 1.2002 | 0.00907 | -0.0091 | 132.3264
10 | 1.2532 | 0.00967 | -0.0089 | 129.5967
10.5 | 1.3114 | 0.01029 | -0.01 | 127.4441
11 | 1.369 | 0.01091 | -0.0109 | 125.4812
11.5 | 1.4256 | 0.01159 | -0.0118 | 123.0026
12 | 1.4812 | 0.01229 | -0.0125 | 120.5207
12.5 | 1.5002 | 0.01283 | -0.0056 | 116.9291
13 | 1.521 | 0.01338 | 0.0007 | 113.6771
13.5 | 1.5445 | 0.01416 | 0.006 | 109.0749
14 | 1.5722 | 0.01503 | 0.01 | 104.6041
14.5 | 1.5987 | 0.0161 | 0.0138 | 99.2981
15 | 1.6257 | 0.01728 | 0.0171 | 94.0799
15.5 | 1.6472 | 0.01889 | 0.0204 | 87.1996
16 | 1.6702 | 0.0206 | 0.0231 | 81.0777
16.5 | 1.6883 | 0.0228 | 0.0256 | 74.0482
17 | 1.7018 | 0.0256 | 0.0277 | 66.4766
17.5 | 1.7155 | 0.02867 | 0.029 | 59.8361
18 | 1.7232 | 0.03251 | 0.0299 | 53.0052
18.5 | 1.726 | 0.03714 | 0.0302 | 46.4728
19 | 1.7183 | 0.04312 | 0.0297 | 39.8493
19.5 | 1.7088 | 0.04966 | 0.0286 | 34.41
20 | 1.6959 | 0.05682 | 0.027 | 29.8469

## 93. Re 7M Mach 0.25 (1)
BIGFOIL.COM POLAR EXPORT
NACA25014.5
NACA25014.5 |  |  |  | Cl Max: | 1.508 | at alpha= | 13.5 | deg
JavaFoil+Calcfoil stall+Eppler ext transition |  |  |  | L/D Max: | 118.026 | at alpha= | 7 | deg
Re: | 7000000 |  |  | Cd Min: | 0.00767 | at alpha= | 0.5 | deg
Mach: | 0.25 |  |  | Cl=0 at alpha= | -1.5714 | deg
|  |  |  | @ Cl=0.1, Cd= | 0.0092644
|  |  |  | @ Cl=0.4, Cd= | 0.0082289
|  |  |  | @ Cl=0.6, Cd= | 0.0084289
alpha (deg) | Cl | Cd | Cm | Cl/Cd
-17.5 | -0.74 | 0.12763 | -0.005 | -5.798
-17 | -0.775 | 0.11915 | -0.005 | -6.508
-16.5 | -0.808 | 0.10992 | -0.005 | -7.352
-16 | -0.837 | 0.10152 | -0.006 | -8.244
-15.5 | -0.863 | 0.09258 | -0.006 | -9.318
-15 | -0.885 | 0.084 | -0.007 | -10.531
-14.5 | -0.905 | 0.07412 | -0.007 | -12.21
-14 | -0.929 | 0.06064 | -0.008 | -15.321
-13.5 | -0.975 | 0.03748 | -0.009 | -26.023
-13 | -1.012 | 0.02329 | -0.01 | -43.475
-12.5 | -1.031 | 0.01709 | -0.01 | -60.29
-12 | -1.031 | 0.01449 | -0.011 | -71.151
-11.5 | -1.018 | 0.01322 | -0.011 | -76.975
-11 | -0.997 | 0.01239 | -0.012 | -80.457
-10.5 | -0.969 | 0.01173 | -0.012 | -82.607
-10 | -0.935 | 0.01118 | -0.013 | -83.673
-9.5 | -0.898 | 0.00961 | -0.013 | -93.432
-9 | -0.855 | 0.00973 | -0.013 | -87.922
-8.5 | -0.81 | 0.00996 | -0.014 | -81.318
-8 | -0.761 | 0.00963 | -0.014 | -78.984
-7.5 | -0.71 | 0.00994 | -0.014 | -71.407
-7 | -0.656 | 0.00969 | -0.015 | -67.737
-6.5 | -0.601 | 0.01015 | -0.015 | -59.199
-6 | -0.544 | 0.00987 | -0.015 | -55.12
-5.5 | -0.485 | 0.00968 | -0.016 | -50.123
-5 | -0.426 | 0.01005 | -0.016 | -42.355
-4.5 | -0.365 | 0.00986 | -0.017 | -37.037
-4 | -0.304 | 0.00966 | -0.017 | -31.492
-3.5 | -0.242 | 0.00946 | -0.017 | -25.615
-3 | -0.18 | 0.00938 | -0.018 | -19.194
-2.5 | -0.117 | 0.00984 | -0.018 | -11.935
-2 | -0.054 | 0.00972 | -0.019 | -5.602
-1.5 | 0.009 | 0.00953 | -0.019 | 0.911
-1 | 0.072 | 0.00942 | -0.019 | 7.638
-0.5 | 0.135 | 0.00907 | -0.02 | 14.907
0 | 0.198 | 0.0081 | -0.02 | 24.493
0.5 | 0.261 | 0.00767 | -0.021 | 34.092
1 | 0.324 | 0.0081 | -0.021 | 40.065
1.5 | 0.387 | 0.0082 | -0.021 | 47.209
2 | 0.45 | 0.00834 | -0.022 | 53.938
2.5 | 0.513 | 0.0084 | -0.022 | 60.992
3 | 0.575 | 0.00857 | -0.023 | 67.063
3.5 | 0.637 | 0.00822 | -0.023 | 77.531
4 | 0.699 | 0.0084 | -0.023 | 83.213
4.5 | 0.76 | 0.0086 | -0.024 | 88.451
5 | 0.822 | 0.00833 | -0.024 | 98.654
5.5 | 0.882 | 0.00861 | -0.025 | 102.376
6 | 0.942 | 0.00845 | -0.025 | 111.411
6.5 | 1 | 0.00861 | -0.025 | 116.121
7 | 1.057 | 0.00896 | -0.026 | 118.026
7.5 | 1.113 | 0.00998 | -0.026 | 111.595
8 | 1.167 | 0.01054 | -0.027 | 110.774
8.5 | 1.218 | 0.01115 | -0.027 | 109.23
9 | 1.267 | 0.01211 | -0.027 | 104.667
9.5 | 1.313 | 0.01287 | -0.028 | 101.965
10 | 1.355 | 0.01368 | -0.028 | 99.044
10.5 | 1.393 | 0.01458 | -0.028 | 95.508
11 | 1.426 | 0.01565 | -0.029 | 91.101
11.5 | 1.454 | 0.0169 | -0.029 | 86.028
12 | 1.476 | 0.01841 | -0.029 | 80.212
12.5 | 1.493 | 0.02023 | -0.029 | 73.822
13 | 1.504 | 0.02242 | -0.029 | 67.117
13.5 | 1.508 | 0.02511 | -0.03 | 60.053
14 | 1.505 | 0.02826 | -0.03 | 53.254
14.5 | 1.497 | 0.03203 | -0.03 | 46.719
15 | 1.482 | 0.03637 | -0.03 | 40.749
15.5 | 1.462 | 0.04125 | -0.03 | 35.445
16 | 1.437 | 0.04667 | -0.03 | 30.788
16.5 | 1.406 | 0.05278 | -0.03 | 26.647
17 | 1.368 | 0.05972 | -0.03 | 22.909
17.5 | 1.324 | 0.06704 | -0.03 | 19.745
18 | 1.275 | 0.07498 | -0.029 | 17
18.5 | 1.221 | 0.08347 | -0.029 | 14.629

## 94. Re 7M Mach 0.25 (2)
BIGFOIL.COM POLAR EXPORT
NACA25014.5
NACA25014.5 |  |  |  | Cl Max: | 1.6744 | at alpha= | 17 | deg
XFOIL ncrit=9 |  |  |  | L/D Max: | 138.892 | at alpha= | 7 | deg
Re: | 7000000 |  |  | Cd Min: | 0.08758 | at alpha= | 20 | deg
Mach: | 0.25 |  |  | Cl=0 at alpha= | -1.6984 | deg
|  |  |  | @ Cl=0.1, Cd= | 0.0061509
|  |  |  | @ Cl=0.4, Cd= | 0.0052489
|  |  |  | @ Cl=0.6, Cd= | 0.0051714
alpha (deg) | Cl | Cd | Cm | Cl/Cd
-20 | -1.4868 | 0.06213 | -0.0768 | -23.9305
-19.5 | -1.5426 | 0.04867 | -0.085 | -31.6951
-19 | -1.5658 | 0.04019 | -0.0884 | -38.9599
-18.5 | -1.5773 | 0.0338 | -0.0892 | -46.6657
-18 | -1.5741 | 0.02934 | -0.0881 | -53.6503
-17.5 | -1.5637 | 0.02593 | -0.0856 | -60.3047
-17 | -1.5521 | 0.02301 | -0.0818 | -67.4533
-16.5 | -1.5375 | 0.02062 | -0.0771 | -74.5635
-16 | -1.518 | 0.01882 | -0.0717 | -80.6589
-15.5 | -1.496 | 0.01748 | -0.0656 | -85.5835
-15 | -1.4752 | 0.01642 | -0.0585 | -89.8417
-14.5 | -1.4509 | 0.01558 | -0.0515 | -93.1258
-14 | -1.393 | 0.01462 | -0.0504 | -95.2804
-13.5 | -1.3334 | 0.01361 | -0.0497 | -97.9721
-13 | -1.2707 | 0.01265 | -0.0496 | -100.4506
-12.5 | -1.217 | 0.01189 | -0.0475 | -102.3549
-12 | -1.1521 | 0.01122 | -0.0477 | -102.6827
-11.5 | -1.0827 | 0.01047 | -0.0489 | -103.4097
-11 | -0.9987 | 0.00976 | -0.0532 | -102.3258
-10.5 | -0.9165 | 0.00921 | -0.0572 | -99.5114
-10 | -0.8687 | 0.00883 | -0.0541 | -98.3805
-9.5 | -0.8249 | 0.00859 | -0.0501 | -96.0303
-9 | -0.7775 | 0.00836 | -0.047 | -93.0024
-8.5 | -0.7296 | 0.0081 | -0.044 | -90.0741
-8 | -0.6791 | 0.00793 | -0.0415 | -85.6368
-7.5 | -0.6287 | 0.0077 | -0.0391 | -81.6494
-7 | -0.5765 | 0.00755 | -0.0371 | -76.3576
-6.5 | -0.5243 | 0.00738 | -0.0352 | -71.0434
-6 | -0.4715 | 0.00724 | -0.0334 | -65.1243
-5.5 | -0.4178 | 0.00712 | -0.0319 | -58.6798
-5 | -0.3639 | 0.00701 | -0.0304 | -51.9116
-4.5 | -0.3094 | 0.0069 | -0.0291 | -44.8406
-4 | -0.2549 | 0.0068 | -0.0279 | -37.4853
-3.5 | -0.1997 | 0.0067 | -0.0267 | -29.806
-3 | -0.1444 | 0.00659 | -0.0257 | -21.912
-2.5 | -0.089 | 0.00649 | -0.0247 | -13.7134
-2 | -0.0333 | 0.00641 | -0.0238 | -5.195
-1.5 | 0.0219 | 0.00631 | -0.0228 | 3.4707
-1 | 0.0775 | 0.0062 | -0.0219 | 12.5
-0.5 | 0.1325 | 0.00608 | -0.0209 | 21.7928
0 | 0.1862 | 0.00593 | -0.0197 | 31.3997
0.5 | 0.2365 | 0.00563 | -0.0179 | 42.0071
1 | 0.2877 | 0.00537 | -0.0162 | 53.5754
1.5 | 0.3403 | 0.00525 | -0.0148 | 64.819
2 | 0.3943 | 0.00525 | -0.0136 | 75.1048
2.5 | 0.448 | 0.00524 | -0.0124 | 85.4962
3 | 0.4998 | 0.00517 | -0.0108 | 96.6731
3.5 | 0.5481 | 0.00509 | -0.0083 | 107.6817
4 | 0.5995 | 0.00517 | -0.0065 | 115.9574
4.5 | 0.6524 | 0.00532 | -0.0051 | 122.6316
5 | 0.7035 | 0.00548 | -0.0032 | 128.3759
5.5 | 0.7548 | 0.00568 | -0.0014 | 132.8873
6 | 0.8062 | 0.00592 | 0.0003 | 136.1824
6.5 | 0.8614 | 0.00626 | 0.0012 | 137.6038
7 | 0.9278 | 0.00668 | -0.0004 | 138.8922
7.5 | 1.0007 | 0.00724 | -0.0036 | 138.2182
8.5 | 1.1286 | 0.00837 | -0.0059 | 134.8387
9 | 1.1873 | 0.00895 | -0.0058 | 132.6592
9.5 | 1.2377 | 0.00961 | -0.0041 | 128.7929
10 | 1.2996 | 0.01029 | -0.0049 | 126.2974
10.5 | 1.3601 | 0.01105 | -0.0054 | 123.086
11 | 1.4187 | 0.01179 | -0.0055 | 120.3308
11.5 | 1.4732 | 0.01255 | -0.0049 | 117.3865
12 | 1.4864 | 0.01316 | 0.0038 | 112.9483
12.5 | 1.5112 | 0.01392 | 0.0099 | 108.5632
13 | 1.5366 | 0.01492 | 0.0154 | 102.9893
13.5 | 1.5636 | 0.01611 | 0.0199 | 97.0577
14 | 1.59 | 0.01755 | 0.024 | 90.5983
14.5 | 1.6139 | 0.01932 | 0.0277 | 83.5352
15 | 1.6344 | 0.02156 | 0.0309 | 75.8071
15.5 | 1.6518 | 0.0243 | 0.0335 | 67.9753
16 | 1.662 | 0.02792 | 0.0355 | 59.5272
16.5 | 1.6724 | 0.03189 | 0.0367 | 52.4428
17 | 1.6744 | 0.03696 | 0.0371 | 45.303
17.5 | 1.6663 | 0.04331 | 0.0367 | 38.4738
18 | 1.6504 | 0.05077 | 0.0354 | 32.5074
18.5 | 1.6302 | 0.059 | 0.0335 | 27.6305
19 | 1.607 | 0.06773 | 0.0311 | 23.7266
19.5 | 1.5788 | 0.07729 | 0.0279 | 20.427
20 | 1.5473 | 0.08758 | 0.0241 | 17.6673

## 95. Re 7M Mach 0.50 (1)
BIGFOIL.COM POLAR EXPORT
NACA25014.5
NACA25014.5 |  |  |  | Cl Max: | 1.33 | at alpha= | 9.5 | deg
JavaFoil+Calcfoil stall+Eppler ext transition |  |  |  | L/D Max: | 111.575 | at alpha= | 5 | deg
Re: | 7000000 |  |  | Cd Min: | 0.00785 | at alpha= | 0.5 | deg
Mach: | 0.5 |  |  | Cl=0 at alpha= | -1.5704 | deg
|  |  |  | @ Cl=0.1, Cd= | 0.009108
|  |  |  | @ Cl=0.4, Cd= | 0.0080034
|  |  |  | @ Cl=0.6, Cd= | 0.0079967
alpha (deg) | Cl | Cd | Cm | Cl/Cd
-20 | -1.013 | 0.1452 | -0.005 | -6.975
-19.5 | -0.988 | 0.13552 | -0.005 | -7.289
-19 | -0.958 | 0.14028 | -0.005 | -6.832
-18.5 | -0.933 | 0.12942 | -0.005 | -7.213
-18 | -0.904 | 0.13638 | -0.005 | -6.631
-17.5 | -0.878 | 0.12423 | -0.005 | -7.069
-17 | -0.856 | 0.11268 | -0.006 | -7.592
-16.5 | -0.823 | 0.12175 | -0.005 | -6.757
-16 | -0.799 | 0.10834 | -0.006 | -7.371
-15.5 | -0.769 | 0.11338 | -0.006 | -6.778
-15 | -0.743 | 0.10182 | -0.006 | -7.295
-14.5 | -0.722 | 0.08955 | -0.007 | -8.066
-14 | -0.688 | 0.09503 | -0.006 | -7.238
-13.5 | -0.669 | 0.08137 | -0.007 | -8.217
-13 | -0.633 | 0.08819 | -0.007 | -7.172
-12.5 | -0.615 | 0.07293 | -0.008 | -8.435
-12 | -0.578 | 0.07952 | -0.007 | -7.274
-11.5 | -0.565 | 0.06219 | -0.009 | -9.078
-11 | -0.527 | 0.0688 | -0.008 | -7.658
-10.5 | -0.496 | 0.07018 | -0.008 | -7.065
-10 | -0.469 | 0.06703 | -0.008 | -6.992
-9.5 | -0.452 | 0.05239 | -0.01 | -8.62
-9 | -0.416 | 0.05853 | -0.009 | -7.101
-8.5 | -0.722 | 0.01468 | -0.015 | -49.22
-8 | -0.749 | 0.01237 | -0.016 | -60.606
-7.5 | -0.731 | 0.0115 | -0.016 | -63.543
-7 | -0.694 | 0.00982 | -0.016 | -70.619
-6.5 | -0.646 | 0.00992 | -0.017 | -65.133
-6 | -0.591 | 0.01008 | -0.017 | -58.643
-5.5 | -0.532 | 0.01034 | -0.018 | -51.464
-5 | -0.469 | 0.01 | -0.018 | -46.915
-4.5 | -0.404 | 0.01031 | -0.019 | -39.235
-4 | -0.337 | 0.00968 | -0.019 | -34.874
-3.5 | -0.269 | 0.00939 | -0.019 | -28.699
-3 | -0.2 | 0.00916 | -0.02 | -21.888
-2.5 | -0.131 | 0.00959 | -0.02 | -13.639
-2 | -0.061 | 0.00946 | -0.021 | -6.418
-1.5 | 0.01 | 0.00934 | -0.021 | 1.038
-1 | 0.08 | 0.00917 | -0.022 | 8.762
-0.5 | 0.151 | 0.00895 | -0.022 | 16.873
0 | 0.221 | 0.00823 | -0.022 | 26.914
0.5 | 0.292 | 0.00785 | -0.023 | 37.183
1 | 0.362 | 0.00796 | -0.023 | 45.474
1.5 | 0.432 | 0.00804 | -0.024 | 53.689
2 | 0.502 | 0.00822 | -0.024 | 61.063
2.5 | 0.571 | 0.0079 | -0.025 | 72.312
3 | 0.64 | 0.00813 | -0.025 | 78.756
3.5 | 0.709 | 0.00839 | -0.026 | 84.564
4 | 0.777 | 0.00845 | -0.026 | 91.973
4.5 | 0.845 | 0.00828 | -0.027 | 102.096
5 | 0.912 | 0.00817 | -0.027 | 111.575
5.5 | 0.977 | 0.00954 | -0.027 | 102.444
6 | 1.04 | 0.01006 | -0.028 | 103.379
6.5 | 1.101 | 0.01073 | -0.028 | 102.608
7 | 1.158 | 0.01155 | -0.029 | 100.323
7.5 | 1.211 | 0.01257 | -0.029 | 96.295
8 | 1.257 | 0.01385 | -0.029 | 90.738
8.5 | 1.294 | 0.01557 | -0.03 | 83.137
9 | 1.32 | 0.01749 | -0.03 | 75.491
9.5 | 1.33 | 0.01996 | -0.03 | 66.652
10 | 1.318 | 0.02344 | -0.03 | 56.243
10.5 | 1.27 | 0.02868 | -0.03 | 44.298
11 | 1.117 | 0.03722 | -0.029 | 30.013
11.5 | 0.802 | 0.04731 | -0.029 | 16.949
12 | 0.822 | 0.05436 | -0.028 | 15.131
12.5 | 0.858 | 0.05185 | -0.029 | 16.555
13 | 0.883 | 0.05662 | -0.029 | 15.593
13.5 | 0.909 | 0.06073 | -0.029 | 14.96
14 | 0.936 | 0.06367 | -0.03 | 14.695
14.5 | 0.937 | 0.0864 | -0.028 | 10.849

## 96. Re 7M Mach 0.50 (2)
BIGFOIL.COM POLAR EXPORT
NACA25014.5
NACA25014.5 |  |  |  | Cl Max: | 1.5658 | at alpha= | 12.5 | deg
XFOIL ncrit=9 |  |  |  | L/D Max: | 138.103 | at alpha= | 7 | deg
Re: | 7000000 |  |  | Cd Min: | 0.13485 | at alpha= | -15.5 | deg
Mach: | 0.5 |  |  | Cl=0 at alpha= | -1.7242 | deg
|  |  |  | @ Cl=0.1, Cd= | 0.0064825
|  |  |  | @ Cl=0.4, Cd= | 0.00552
|  |  |  | @ Cl=0.6, Cd= | 0.0054657
alpha (deg) | Cl | Cd | Cm | Cl/Cd
-15.5 | -0.6781 | 0.13485 | -0.0279 | -5.0286
-15 | -0.695 | 0.12324 | -0.0349 | -5.6394
-14.5 | -0.7156 | 0.11169 | -0.0418 | -6.407
-14 | -0.7453 | 0.09967 | -0.0494 | -7.4777
-13.5 | -0.7753 | 0.08827 | -0.0564 | -8.7833
-13 | -0.8078 | 0.07704 | -0.0632 | -10.4855
-12.5 | -0.8399 | 0.06598 | -0.0697 | -12.7296
-12 | -0.8681 | 0.05416 | -0.0761 | -16.0284
-11.5 | -0.8919 | 0.04161 | -0.0873 | -21.4348
-11 | -0.9156 | 0.0307 | -0.097 | -29.8241
-10.5 | -0.9478 | 0.02348 | -0.0954 | -40.3663
-10 | -0.9314 | 0.01446 | -0.1001 | -64.4122
-9.5 | -0.8872 | 0.01124 | -0.095 | -78.9324
-9 | -0.8614 | 0.0103 | -0.0835 | -83.6311
-8.5 | -0.821 | 0.00969 | -0.0743 | -84.7265
-8 | -0.7677 | 0.0092 | -0.0675 | -83.4457
-7.5 | -0.712 | 0.0088 | -0.0616 | -80.9091
-7 | -0.6535 | 0.00848 | -0.0565 | -77.0637
-6.5 | -0.594 | 0.00819 | -0.052 | -72.5275
-6 | -0.533 | 0.00796 | -0.0481 | -66.9598
-5.5 | -0.4724 | 0.00774 | -0.0444 | -61.0336
-5 | -0.4108 | 0.00754 | -0.0413 | -54.4828
-4.5 | -0.3486 | 0.00737 | -0.0385 | -47.2999
-4 | -0.2862 | 0.00721 | -0.0359 | -39.6949
-3.5 | -0.2234 | 0.00706 | -0.0337 | -31.6431
-3 | -0.1603 | 0.00693 | -0.0317 | -23.1313
-2.5 | -0.0972 | 0.00681 | -0.0298 | -14.2731
-2 | -0.0347 | 0.00669 | -0.028 | -5.1868
-1.5 | 0.0282 | 0.00661 | -0.0263 | 4.2663
-1 | 0.091 | 0.0065 | -0.0248 | 14
-0.5 | 0.1528 | 0.00638 | -0.0231 | 23.9498
0 | 0.214 | 0.00627 | -0.0213 | 34.1308
1 | 0.3259 | 0.00566 | -0.0159 | 57.5795
1.5 | 0.3836 | 0.00552 | -0.0134 | 69.4928
2 | 0.4437 | 0.00552 | -0.0113 | 80.3804
2.5 | 0.5035 | 0.00552 | -0.0091 | 91.2138
3 | 0.5609 | 0.00548 | -0.0063 | 102.354
3.5 | 0.6157 | 0.00546 | -0.0029 | 112.7656
4 | 0.6735 | 0.00559 | 0.0001 | 120.483
4.5 | 0.7306 | 0.00577 | 0.0033 | 126.6205
5 | 0.7863 | 0.00598 | 0.007 | 131.4883
5.5 | 0.8405 | 0.00622 | 0.0111 | 135.1286
6 | 0.8987 | 0.00652 | 0.0144 | 137.8374
7 | 1.0772 | 0.0078 | 0.009 | 138.1026
7.5 | 1.1505 | 0.00855 | 0.0098 | 134.5614
8 | 1.2212 | 0.00941 | 0.0112 | 129.7768
8.5 | 1.2779 | 0.01036 | 0.0152 | 123.3494
9 | 1.3463 | 0.01145 | 0.0171 | 117.5808
9.5 | 1.4139 | 0.01264 | 0.0191 | 111.8592
10 | 1.4561 | 0.01399 | 0.0251 | 104.0815
10.5 | 1.4813 | 0.01553 | 0.0332 | 95.3831
11 | 1.5082 | 0.01749 | 0.0402 | 86.2321
11.5 | 1.533 | 0.02012 | 0.0459 | 76.1928
12 | 1.5537 | 0.02361 | 0.0503 | 65.8069
12.5 | 1.5658 | 0.02828 | 0.0533 | 55.3678
13 | 1.5637 | 0.03446 | 0.0548 | 45.3772
13.5 | 1.5468 | 0.04202 | 0.0549 | 36.811
14 | 1.5133 | 0.05104 | 0.0536 | 29.6493
14.5 | 1.4729 | 0.06083 | 0.0513 | 24.2134
15 | 1.4308 | 0.07112 | 0.048 | 20.1181
15.5 | 1.3902 | 0.08177 | 0.0439 | 17.0013
16 | 1.3525 | 0.09262 | 0.0393 | 14.6027
16.5 | 1.3163 | 0.10378 | 0.034 | 12.6836
17 | 1.2844 | 0.11486 | 0.0284 | 11.1823
17.5 | 1.2562 | 0.12602 | 0.0223 | 9.9683

## 97. Re 8M Mach 0.00 (1)
BIGFOIL.COM POLAR EXPORT
NACA25014.5
NACA25014.5 |  |  |  | Cl Max: | 1.585 | at alpha= | 15.5 | deg
JavaFoil+Calcfoil stall+Eppler ext transition |  |  |  | L/D Max: | 128.391 | at alpha= | 8 | deg
Re: | 8000000 |  |  | Cd Min: | 0.00801 | at alpha= | 2 | deg
Mach: | 0 |  |  | Cl=0 at alpha= | -1.5656 | deg
|  |  |  | @ Cl=0.1, Cd= | 0.0089766
|  |  |  | @ Cl=0.4, Cd= | 0.008311
|  |  |  | @ Cl=0.6, Cd= | 0.0083777
alpha (deg) | Cl | Cd | Cm | Cl/Cd
-19 | -0.993 | 0.11976 | -0.005 | -8.296
-18.5 | -1.006 | 0.11131 | -0.005 | -9.034
-18 | -1.016 | 0.10317 | -0.005 | -9.849
-17.5 | -1.028 | 0.0934 | -0.006 | -11.002
-17 | -1.039 | 0.08295 | -0.006 | -12.528
-16.5 | -1.053 | 0.07095 | -0.006 | -14.842
-16 | -1.077 | 0.05375 | -0.007 | -20.046
-15.5 | -1.099 | 0.04027 | -0.008 | -27.283
-15 | -1.12 | 0.02897 | -0.008 | -38.651
-14.5 | -1.134 | 0.0218 | -0.009 | -52.024
-14 | -1.139 | 0.01767 | -0.009 | -64.469
-13.5 | -1.134 | 0.01528 | -0.01 | -74.185
-13 | -1.12 | 0.01389 | -0.01 | -80.617
-12.5 | -1.099 | 0.01297 | -0.01 | -84.736
-12 | -1.074 | 0.01231 | -0.011 | -87.237
-11.5 | -1.044 | 0.01175 | -0.011 | -88.798
-11 | -1.01 | 0.01128 | -0.011 | -89.536
-10.5 | -0.973 | 0.01088 | -0.012 | -89.401
-10 | -0.933 | 0.00996 | -0.012 | -93.646
-9.5 | -0.89 | 0.0099 | -0.012 | -89.93
-9 | -0.844 | 0.00959 | -0.013 | -87.979
-8.5 | -0.796 | 0.00988 | -0.013 | -80.547
-8 | -0.746 | 0.00962 | -0.014 | -77.513
-7.5 | -0.694 | 0.01003 | -0.014 | -69.126
-7 | -0.64 | 0.0098 | -0.014 | -65.306
-6.5 | -0.585 | 0.00963 | -0.015 | -60.782
-6 | -0.529 | 0.01011 | -0.015 | -52.308
-5.5 | -0.472 | 0.00987 | -0.015 | -47.798
-5 | -0.413 | 0.00966 | -0.016 | -42.778
-4.5 | -0.354 | 0.00946 | -0.016 | -37.48
-4 | -0.295 | 0.00929 | -0.016 | -31.74
-3.5 | -0.235 | 0.00973 | -0.017 | -24.153
-3 | -0.174 | 0.00957 | -0.017 | -18.237
-2.5 | -0.114 | 0.00946 | -0.018 | -12.02
-2 | -0.053 | 0.00931 | -0.018 | -5.663
-1.5 | 0.008 | 0.00916 | -0.018 | 0.919
-1 | 0.07 | 0.00907 | -0.019 | 7.687
-0.5 | 0.131 | 0.00888 | -0.019 | 14.745
0 | 0.192 | 0.00832 | -0.019 | 23.087
0.5 | 0.253 | 0.0083 | -0.02 | 30.509
1 | 0.314 | 0.00841 | -0.02 | 37.38
1.5 | 0.375 | 0.00852 | -0.021 | 44.051
2 | 0.436 | 0.00801 | -0.021 | 54.402
2.5 | 0.497 | 0.00812 | -0.021 | 61.145
3 | 0.557 | 0.00822 | -0.022 | 67.74
3.5 | 0.617 | 0.00844 | -0.022 | 73.167
4 | 0.677 | 0.00864 | -0.023 | 78.404
4.5 | 0.737 | 0.00828 | -0.023 | 89.092
5 | 0.797 | 0.00852 | -0.023 | 93.535
5.5 | 0.856 | 0.00876 | -0.024 | 97.694
6 | 0.914 | 0.00883 | -0.024 | 103.449
6.5 | 0.971 | 0.00919 | -0.025 | 105.667
7 | 1.027 | 0.00901 | -0.025 | 114.016
7.5 | 1.083 | 0.00892 | -0.025 | 121.311
8 | 1.136 | 0.00885 | -0.026 | 128.391
8.5 | 1.188 | 0.01066 | -0.026 | 111.485
9 | 1.239 | 0.01117 | -0.027 | 110.861
9.5 | 1.286 | 0.01176 | -0.027 | 109.401
10 | 1.332 | 0.01236 | -0.027 | 107.757
10.5 | 1.374 | 0.01301 | -0.028 | 105.615
11 | 1.413 | 0.01374 | -0.028 | 102.874
11.5 | 1.449 | 0.01455 | -0.028 | 99.536
12 | 1.481 | 0.0155 | -0.029 | 95.542
12.5 | 1.509 | 0.01663 | -0.029 | 90.733
13 | 1.533 | 0.01796 | -0.029 | 85.321
13.5 | 1.551 | 0.01954 | -0.029 | 79.386
14 | 1.566 | 0.0214 | -0.029 | 73.17
14.5 | 1.576 | 0.02358 | -0.03 | 66.842
15 | 1.583 | 0.0262 | -0.03 | 60.414
15.5 | 1.585 | 0.02926 | -0.03 | 54.165
16 | 1.584 | 0.03265 | -0.03 | 48.511
16.5 | 1.58 | 0.03649 | -0.03 | 43.296
17 | 1.572 | 0.04067 | -0.03 | 38.646
17.5 | 1.559 | 0.04543 | -0.03 | 34.309
18 | 1.543 | 0.05047 | -0.03 | 30.582
18.5 | 1.525 | 0.05596 | -0.03 | 27.26
19 | 1.505 | 0.06197 | -0.03 | 24.287
19.5 | 1.483 | 0.06805 | -0.03 | 21.793
20 | 1.459 | 0.07455 | -0.03 | 19.572

## 98. Re 8M Mach 0.00 (2)
BIGFOIL.COM POLAR EXPORT
NACA25014.5
NACA25014.5 |  |  |  | Cl Max: | 1.7516 | at alpha= | 19 | deg
XFOIL ncrit=9 |  |  |  | L/D Max: | 140.414 | at alpha= | 7.5 | deg
Re: | 8000000 |  |  | Cd Min: | 0.04882 | at alpha= | 20 | deg
Mach: | 0 |  |  | Cl=0 at alpha= | -1.6906 | deg
|  |  |  | @ Cl=0.1, Cd= | 0.005987
|  |  |  | @ Cl=0.4, Cd= | 0.00514
|  |  |  | @ Cl=0.6, Cd= | 0.0050628
alpha (deg) | Cl | Cd | Cm | Cl/Cd
-20 | -1.6982 | 0.0248 | -0.0703 | -68.4758
-19.5 | -1.6791 | 0.0228 | -0.0679 | -73.6447
-19 | -1.6607 | 0.02093 | -0.065 | -79.3454
-18.5 | -1.6408 | 0.0193 | -0.0615 | -85.0155
-18 | -1.618 | 0.01797 | -0.0578 | -90.039
-17.5 | -1.5919 | 0.01692 | -0.054 | -94.0839
-17 | -1.5658 | 0.01604 | -0.0498 | -97.6185
-16.5 | -1.5425 | 0.01533 | -0.0445 | -100.6197
-16 | -1.5273 | 0.01481 | -0.0371 | -103.1263
-15.5 | -1.4872 | 0.01419 | -0.0347 | -104.8062
-15 | -1.4321 | 0.01343 | -0.0352 | -106.6344
-14.5 | -1.3764 | 0.01266 | -0.0358 | -108.7204
-14 | -1.3194 | 0.01199 | -0.0366 | -110.0417
-13.5 | -1.2612 | 0.01141 | -0.0375 | -110.5346
-13 | -1.2123 | 0.01092 | -0.0363 | -111.0165
-12.5 | -1.1547 | 0.01037 | -0.0369 | -111.35
-12 | -1.0893 | 0.00978 | -0.0392 | -111.3804
-11.5 | -1.0111 | 0.00925 | -0.0442 | -109.3081
-11 | -0.9372 | 0.00878 | -0.0483 | -106.7426
-10.5 | -0.89 | 0.00847 | -0.0464 | -105.0767
-10 | -0.846 | 0.00825 | -0.0437 | -102.5455
-9.5 | -0.8011 | 0.00806 | -0.0412 | -99.3921
-9 | -0.7552 | 0.00785 | -0.039 | -96.2038
-8.5 | -0.7071 | 0.0077 | -0.0371 | -91.8312
-8 | -0.6587 | 0.0075 | -0.0354 | -87.8267
-7.5 | -0.6089 | 0.00737 | -0.0339 | -82.6187
-7 | -0.5591 | 0.00721 | -0.0324 | -77.5451
-6.5 | -0.508 | 0.0071 | -0.0311 | -71.5493
-6 | -0.4571 | 0.00698 | -0.0298 | -65.4871
-5.5 | -0.4055 | 0.00687 | -0.0286 | -59.0247
-5 | -0.3532 | 0.00676 | -0.0276 | -52.2485
-4.5 | -0.3006 | 0.00668 | -0.0266 | -45
-4 | -0.2474 | 0.00658 | -0.0258 | -37.5988
-3.5 | -0.1943 | 0.00649 | -0.0249 | -29.9384
-3 | -0.1408 | 0.00639 | -0.0241 | -22.0344
-2.5 | -0.087 | 0.0063 | -0.0234 | -13.8095
-2 | -0.0331 | 0.00623 | -0.0227 | -5.313
-1.5 | 0.0204 | 0.00614 | -0.0219 | 3.3225
-1 | 0.0741 | 0.00605 | -0.0212 | 12.2479
-0.5 | 0.1275 | 0.00592 | -0.0204 | 21.5372
0 | 0.1802 | 0.0058 | -0.0195 | 31.069
0.5 | 0.2303 | 0.00559 | -0.0181 | 41.1986
1 | 0.2798 | 0.00533 | -0.0166 | 52.4953
1.5 | 0.3308 | 0.00518 | -0.0154 | 63.861
2 | 0.3827 | 0.00514 | -0.0144 | 74.4553
2.5 | 0.4347 | 0.00514 | -0.0134 | 84.572
3 | 0.4857 | 0.00512 | -0.0122 | 94.8633
3.5 | 0.5334 | 0.00501 | -0.0102 | 106.4671
4 | 0.582 | 0.00502 | -0.0085 | 115.9363
4.5 | 0.6325 | 0.00514 | -0.0072 | 123.0545
5 | 0.683 | 0.0053 | -0.0059 | 128.8679
5.5 | 0.7326 | 0.0055 | -0.0045 | 133.2
6 | 0.7812 | 0.0057 | -0.0029 | 137.0526
6.5 | 0.8303 | 0.00598 | -0.0015 | 138.8462
7 | 0.8846 | 0.00631 | -0.0013 | 140.1902
7.5 | 0.9506 | 0.00677 | -0.0038 | 140.4136
8 | 1.015 | 0.00723 | -0.0061 | 140.3873
8.5 | 1.0779 | 0.00777 | -0.0081 | 138.7259
9 | 1.1385 | 0.00826 | -0.0096 | 137.8329
9.5 | 1.1919 | 0.00882 | -0.0096 | 135.1361
10 | 1.2406 | 0.00937 | -0.0085 | 132.4013
10.5 | 1.2988 | 0.00991 | -0.0097 | 131.0595
11 | 1.3556 | 0.01051 | -0.0107 | 128.9819
11.5 | 1.4117 | 0.01114 | -0.0116 | 126.7235
12 | 1.4673 | 0.01178 | -0.0125 | 124.5586
12.5 | 1.5205 | 0.01247 | -0.013 | 121.9326
13 | 1.5286 | 0.01293 | -0.004 | 118.2212
13.5 | 1.5512 | 0.01355 | 0.0016 | 114.4797
14 | 1.5767 | 0.01433 | 0.0061 | 110.0279
14.5 | 1.605 | 0.01521 | 0.0098 | 105.5227
15 | 1.6322 | 0.01626 | 0.0132 | 100.3813
15.5 | 1.6561 | 0.01756 | 0.0165 | 94.3109
16 | 1.6807 | 0.01898 | 0.0193 | 88.5511
16.5 | 1.7003 | 0.02086 | 0.022 | 81.5101
17 | 1.7181 | 0.02306 | 0.0243 | 74.5056
17.5 | 1.7345 | 0.02558 | 0.0261 | 67.8069
18 | 1.7455 | 0.02879 | 0.0275 | 60.6287
18.5 | 1.7515 | 0.0327 | 0.0283 | 53.5627
19 | 1.7516 | 0.03751 | 0.0286 | 46.6969
19.5 | 1.7507 | 0.04273 | 0.0282 | 40.9712
20 | 1.7439 | 0.04882 | 0.0272 | 35.721

## 99. Re 8M Mach 0.10 (1)
BIGFOIL.COM POLAR EXPORT
NACA25014.5
NACA25014.5 |  |  |  | Cl Max: | 1.572 | at alpha= | 15 | deg
JavaFoil+Calcfoil stall+Eppler ext transition |  |  |  | L/D Max: | 127.452 | at alpha= | 8 | deg
Re: | 8000000 |  |  | Cd Min: | 0.00809 | at alpha= | 2 | deg
Mach: | 0.1 |  |  | Cl=0 at alpha= | -1.5656 | deg
|  |  |  | @ Cl=0.1, Cd= | 0.0089971
|  |  |  | @ Cl=0.4, Cd= | 0.0083579
|  |  |  | @ Cl=0.6, Cd= | 0.0084467
alpha (deg) | Cl | Cd | Cm | Cl/Cd
-19 | -0.953 | 0.12457 | -0.005 | -7.653
-18.5 | -0.968 | 0.11629 | -0.005 | -8.324
-18 | -0.981 | 0.1083 | -0.005 | -9.061
-17.5 | -0.994 | 0.09905 | -0.006 | -10.039
-17 | -1.007 | 0.08976 | -0.006 | -11.214
-16.5 | -1.019 | 0.07985 | -0.006 | -12.756
-16 | -1.036 | 0.06623 | -0.007 | -15.645
-15.5 | -1.065 | 0.04811 | -0.007 | -22.132
-15 | -1.09 | 0.03425 | -0.008 | -31.821
-14.5 | -1.108 | 0.02513 | -0.009 | -44.1
-14 | -1.122 | 0.01898 | -0.009 | -59.083
-13.5 | -1.121 | 0.01595 | -0.01 | -70.27
-13 | -1.111 | 0.0142 | -0.01 | -78.279
-12.5 | -1.094 | 0.01329 | -0.01 | -82.306
-12 | -1.07 | 0.01234 | -0.011 | -86.725
-11.5 | -1.042 | 0.01173 | -0.011 | -88.838
-11 | -1.009 | 0.01121 | -0.012 | -90.02
-10.5 | -0.973 | 0.01076 | -0.012 | -90.447
-10 | -0.934 | 0.00929 | -0.012 | -100.548
-9.5 | -0.892 | 0.00945 | -0.013 | -94.346
-9 | -0.846 | 0.00966 | -0.013 | -87.631
-8.5 | -0.798 | 0.00997 | -0.013 | -80.081
-8 | -0.748 | 0.00969 | -0.014 | -77.247
-7.5 | -0.696 | 0.0101 | -0.014 | -68.932
-7 | -0.643 | 0.00989 | -0.014 | -65.017
-6.5 | -0.588 | 0.00967 | -0.015 | -60.744
-6 | -0.531 | 0.01016 | -0.015 | -52.295
-5.5 | -0.474 | 0.00987 | -0.015 | -48.006
-5 | -0.415 | 0.00969 | -0.016 | -42.854
-4.5 | -0.356 | 0.00946 | -0.016 | -37.666
-4 | -0.296 | 0.00929 | -0.017 | -31.908
-3.5 | -0.236 | 0.00981 | -0.017 | -24.073
-3 | -0.175 | 0.00962 | -0.017 | -18.23
-2.5 | -0.114 | 0.00946 | -0.018 | -12.085
-2 | -0.053 | 0.00937 | -0.018 | -5.659
-1.5 | 0.008 | 0.00915 | -0.018 | 0.924
-1 | 0.07 | 0.00906 | -0.019 | 7.727
-0.5 | 0.132 | 0.00893 | -0.019 | 14.732
0 | 0.193 | 0.00836 | -0.02 | 23.088
0.5 | 0.254 | 0.00835 | -0.02 | 30.463
1 | 0.316 | 0.00844 | -0.02 | 37.397
1.5 | 0.377 | 0.00852 | -0.021 | 44.266
2 | 0.438 | 0.00809 | -0.021 | 54.122
2.5 | 0.499 | 0.00815 | -0.022 | 61.234
3 | 0.56 | 0.0083 | -0.022 | 67.447
3.5 | 0.62 | 0.00852 | -0.022 | 72.837
4 | 0.681 | 0.00865 | -0.023 | 78.716
4.5 | 0.741 | 0.00831 | -0.023 | 89.129
5 | 0.8 | 0.00856 | -0.024 | 93.508
5.5 | 0.86 | 0.00884 | -0.024 | 97.227
6 | 0.918 | 0.0089 | -0.024 | 103.205
6.5 | 0.976 | 0.0092 | -0.025 | 106.083
7 | 1.032 | 0.00907 | -0.025 | 113.812
7.5 | 1.087 | 0.00899 | -0.026 | 120.925
8 | 1.141 | 0.00895 | -0.026 | 127.452
8.5 | 1.193 | 0.01073 | -0.026 | 111.183
9 | 1.243 | 0.01128 | -0.027 | 110.184
9.5 | 1.291 | 0.0119 | -0.027 | 108.499
10 | 1.336 | 0.01252 | -0.027 | 106.668
10.5 | 1.378 | 0.01319 | -0.028 | 104.427
11 | 1.416 | 0.01396 | -0.028 | 101.462
11.5 | 1.451 | 0.01482 | -0.028 | 97.867
12 | 1.481 | 0.01582 | -0.029 | 93.642
12.5 | 1.508 | 0.01701 | -0.029 | 88.69
13 | 1.531 | 0.01845 | -0.029 | 82.959
13.5 | 1.548 | 0.02013 | -0.029 | 76.863
14 | 1.56 | 0.02213 | -0.029 | 70.492
14.5 | 1.568 | 0.02453 | -0.03 | 63.927
15 | 1.572 | 0.02734 | -0.03 | 57.484
15.5 | 1.572 | 0.03057 | -0.03 | 51.409
16 | 1.568 | 0.03419 | -0.03 | 45.859
16.5 | 1.561 | 0.0383 | -0.03 | 40.751
17 | 1.549 | 0.04276 | -0.03 | 36.228
17.5 | 1.533 | 0.04782 | -0.03 | 32.057
18 | 1.514 | 0.05318 | -0.03 | 28.474
18.5 | 1.492 | 0.05905 | -0.03 | 25.27
19 | 1.468 | 0.06535 | -0.03 | 22.463
19.5 | 1.442 | 0.07177 | -0.03 | 20.095
20 | 1.414 | 0.07861 | -0.03 | 17.992

## 100. Re 8M Mach 0.10 (2)
BIGFOIL.COM POLAR EXPORT
NACA25014.5
NACA25014.5 |  |  |  | Cl Max: | 1.7412 | at alpha= | 18.5 | deg
XFOIL ncrit=9 |  |  |  | L/D Max: | 140.357 | at alpha= | 8 | deg
Re: | 8000000 |  |  | Cd Min: | 0.05383 | at alpha= | 20 | deg
Mach: | 0.1 |  |  | Cl=0 at alpha= | -1.692 | deg
|  |  |  | @ Cl=0.1, Cd= | 0.0060038
|  |  |  | @ Cl=0.4, Cd= | 0.00515
|  |  |  | @ Cl=0.6, Cd= | 0.0050679
alpha (deg) | Cl | Cd | Cm | Cl/Cd
-20 | -1.6951 | 0.02682 | -0.0748 | -63.2028
-19.5 | -1.6791 | 0.02438 | -0.0726 | -68.872
-19 | -1.6594 | 0.02239 | -0.0699 | -74.1134
-18.5 | -1.6399 | 0.02057 | -0.0667 | -79.7229
-18 | -1.6193 | 0.01896 | -0.0629 | -85.4061
-17.5 | -1.5951 | 0.01768 | -0.0589 | -90.2206
-17 | -1.5697 | 0.01663 | -0.0546 | -94.3897
-16.5 | -1.5457 | 0.01578 | -0.0494 | -97.9531
-16 | -1.525 | 0.01512 | -0.0431 | -100.8598
-15.5 | -1.5003 | 0.01455 | -0.0373 | -103.1134
-15 | -1.4445 | 0.01382 | -0.0376 | -104.5224
-14.5 | -1.3879 | 0.01302 | -0.0381 | -106.5975
-14 | -1.3306 | 0.01226 | -0.0386 | -108.5318
-13.5 | -1.272 | 0.01162 | -0.0393 | -109.4664
-13 | -1.2221 | 0.01108 | -0.038 | -110.2978
-12.5 | -1.164 | 0.01056 | -0.0384 | -110.2273
-12 | -1.0981 | 0.00993 | -0.0405 | -110.5841
-11.5 | -1.0199 | 0.00935 | -0.0453 | -109.0802
-11 | -0.9433 | 0.00889 | -0.0497 | -106.108
-10.5 | -0.8949 | 0.00855 | -0.0478 | -104.6667
-10 | -0.8511 | 0.00831 | -0.045 | -102.4188
-9.5 | -0.8057 | 0.00813 | -0.0424 | -99.1021
-9 | -0.7597 | 0.00791 | -0.04 | -96.043
-8.5 | -0.7115 | 0.00773 | -0.038 | -92.044
-8 | -0.6625 | 0.00755 | -0.0362 | -87.7483
-7.5 | -0.6126 | 0.0074 | -0.0345 | -82.7838
-7 | -0.5623 | 0.00725 | -0.033 | -77.5586
-6.5 | -0.5109 | 0.00713 | -0.0316 | -71.655
-6 | -0.4597 | 0.007 | -0.0303 | -65.6714
-5.5 | -0.4078 | 0.00689 | -0.0291 | -59.1872
-5 | -0.3552 | 0.00678 | -0.028 | -52.3894
-4.5 | -0.3022 | 0.00669 | -0.027 | -45.1719
-4 | -0.2487 | 0.0066 | -0.0261 | -37.6818
-3.5 | -0.1953 | 0.00651 | -0.0251 | -30
-3 | -0.1415 | 0.00641 | -0.0243 | -22.0749
-2.5 | -0.0874 | 0.00631 | -0.0236 | -13.851
-2 | -0.0332 | 0.00624 | -0.0228 | -5.3205
-1.5 | 0.0207 | 0.00615 | -0.0221 | 3.3659
-1 | 0.0746 | 0.00607 | -0.0213 | 12.29
-0.5 | 0.1283 | 0.00593 | -0.0205 | 21.6358
0 | 0.1813 | 0.00581 | -0.0196 | 31.2048
1.5 | 0.3327 | 0.00519 | -0.0154 | 64.104
2 | 0.3849 | 0.00515 | -0.0143 | 74.7379
2.5 | 0.4371 | 0.00515 | -0.0133 | 84.8738
3 | 0.4883 | 0.00513 | -0.012 | 95.1852
3.5 | 0.5362 | 0.00502 | -0.0101 | 106.8127
4 | 0.5852 | 0.00503 | -0.0083 | 116.3419
4.5 | 0.6359 | 0.00516 | -0.007 | 123.2364
5 | 0.6867 | 0.00531 | -0.0056 | 129.322
5.5 | 0.7366 | 0.00552 | -0.0042 | 133.442
6 | 0.7853 | 0.00572 | -0.0025 | 137.2902
6.5 | 0.8346 | 0.00601 | -0.001 | 138.8686
7 | 0.8897 | 0.00634 | -0.0008 | 140.3312
7.5 | 0.9568 | 0.00682 | -0.0035 | 140.2933
8 | 1.0218 | 0.00728 | -0.0057 | 140.3571
8.5 | 1.0851 | 0.00783 | -0.0076 | 138.5824
9 | 1.1459 | 0.00833 | -0.009 | 137.563
9.5 | 1.1992 | 0.00892 | -0.0088 | 134.4395
10 | 1.2491 | 0.00946 | -0.0079 | 132.0402
10.5 | 1.3077 | 0.01002 | -0.009 | 130.509
11 | 1.3648 | 0.01065 | -0.0098 | 128.1502
11.5 | 1.4213 | 0.01133 | -0.0106 | 125.4457
12 | 1.4774 | 0.01198 | -0.0114 | 123.3222
12.5 | 1.5161 | 0.01258 | -0.0086 | 120.5167
13 | 1.5299 | 0.01314 | -0.0008 | 116.4307
13.5 | 1.5544 | 0.0138 | 0.0044 | 112.6377
14 | 1.5804 | 0.01468 | 0.0089 | 107.6567
14.5 | 1.6092 | 0.01561 | 0.0125 | 103.0878
15 | 1.6345 | 0.01683 | 0.0161 | 97.1182
15.5 | 1.6595 | 0.0182 | 0.0192 | 91.1813
16 | 1.682 | 0.01987 | 0.0221 | 84.6502
16.5 | 1.6997 | 0.02203 | 0.0248 | 77.1539
17 | 1.7179 | 0.02439 | 0.0269 | 70.4346
17.5 | 1.731 | 0.02738 | 0.0285 | 63.2213
18 | 1.738 | 0.03117 | 0.0297 | 55.7587
18.5 | 1.7412 | 0.03566 | 0.0301 | 48.8278
19 | 1.7409 | 0.04078 | 0.03 | 42.69
19.5 | 1.7345 | 0.04685 | 0.0291 | 37.0224
20 | 1.7217 | 0.05383 | 0.0277 | 31.984

## 101. Re 8M Mach 0.25 (1)
BIGFOIL.COM POLAR EXPORT
NACA25014.5
NACA25014.5 |  |  |  | Cl Max: | 1.511 | at alpha= | 13.5 | deg
JavaFoil+Calcfoil stall+Eppler ext transition |  |  |  | L/D Max: | 124.243 | at alpha= | 7.5 | deg
Re: | 8000000 |  |  | Cd Min: | 0.00806 | at alpha= | 1 | deg
Mach: | 0.25 |  |  | Cl=0 at alpha= | -1.5714 | deg
|  |  |  | @ Cl=0.1, Cd= | 0.0092
|  |  |  | @ Cl=0.4, Cd= | 0.0081489
|  |  |  | @ Cl=0.6, Cd= | 0.0085827
alpha (deg) | Cl | Cd | Cm | Cl/Cd
-17.5 | -0.74 | 0.12635 | -0.005 | -5.86
-17 | -0.776 | 0.11798 | -0.005 | -6.578
-16.5 | -0.809 | 0.10903 | -0.005 | -7.417
-16 | -0.838 | 0.1005 | -0.006 | -8.334
-15.5 | -0.864 | 0.09098 | -0.006 | -9.498
-15 | -0.887 | 0.08215 | -0.007 | -10.793
-14.5 | -0.908 | 0.07164 | -0.007 | -12.681
-14 | -0.938 | 0.05571 | -0.008 | -16.834
-13.5 | -0.986 | 0.03341 | -0.009 | -29.508
-13 | -1.02 | 0.02142 | -0.01 | -47.604
-12.5 | -1.034 | 0.01644 | -0.011 | -62.878
-12 | -1.033 | 0.01407 | -0.011 | -73.412
-11.5 | -1.019 | 0.01297 | -0.011 | -78.595
-11 | -0.997 | 0.01215 | -0.012 | -82.099
-10.5 | -0.969 | 0.01152 | -0.012 | -84.133
-10 | -0.936 | 0.01101 | -0.013 | -84.968
-9.5 | -0.898 | 0.00945 | -0.013 | -94.991
-9 | -0.856 | 0.0096 | -0.013 | -89.106
-8.5 | -0.81 | 0.00981 | -0.014 | -82.565
-8 | -0.761 | 0.01008 | -0.014 | -75.485
-7.5 | -0.71 | 0.00983 | -0.014 | -72.206
-7 | -0.656 | 0.01024 | -0.015 | -64.066
-6.5 | -0.601 | 0.01 | -0.015 | -60.067
-6 | -0.544 | 0.00973 | -0.015 | -55.866
-5.5 | -0.485 | 0.01014 | -0.016 | -47.868
-5 | -0.426 | 0.00997 | -0.016 | -42.712
-4.5 | -0.365 | 0.00971 | -0.017 | -37.633
-4 | -0.304 | 0.00947 | -0.017 | -32.128
-3.5 | -0.242 | 0.00941 | -0.017 | -25.758
-3 | -0.18 | 0.00982 | -0.018 | -18.343
-2.5 | -0.117 | 0.0097 | -0.018 | -12.1
-2 | -0.054 | 0.00954 | -0.019 | -5.707
-1.5 | 0.009 | 0.00937 | -0.019 | 0.927
-1 | 0.072 | 0.00928 | -0.019 | 7.752
-0.5 | 0.135 | 0.0091 | -0.02 | 14.855
0 | 0.198 | 0.00808 | -0.02 | 24.549
0.5 | 0.261 | 0.00816 | -0.021 | 32.033
1 | 0.324 | 0.00806 | -0.021 | 40.224
1.5 | 0.387 | 0.00812 | -0.021 | 47.702
2 | 0.45 | 0.00826 | -0.022 | 54.472
2.5 | 0.513 | 0.00838 | -0.022 | 61.131
3 | 0.575 | 0.00849 | -0.023 | 67.705
3.5 | 0.637 | 0.00872 | -0.023 | 73.085
4 | 0.699 | 0.00835 | -0.023 | 83.714
4.5 | 0.76 | 0.00856 | -0.024 | 88.838
5 | 0.822 | 0.00831 | -0.024 | 98.88
5.5 | 0.882 | 0.00857 | -0.025 | 102.908
6 | 0.942 | 0.00843 | -0.025 | 111.722
6.5 | 1 | 0.00907 | -0.025 | 110.277
7 | 1.058 | 0.00896 | -0.026 | 118.033
7.5 | 1.113 | 0.00896 | -0.026 | 124.243
8 | 1.167 | 0.01047 | -0.027 | 111.463
8.5 | 1.219 | 0.01134 | -0.027 | 107.443
9 | 1.268 | 0.01201 | -0.027 | 105.57
9.5 | 1.313 | 0.01273 | -0.028 | 103.193
10 | 1.356 | 0.01349 | -0.028 | 100.52
10.5 | 1.394 | 0.01434 | -0.028 | 97.196
11 | 1.427 | 0.01535 | -0.029 | 92.997
11.5 | 1.456 | 0.01653 | -0.029 | 88.044
12 | 1.479 | 0.01794 | -0.029 | 82.443
12.5 | 1.496 | 0.01968 | -0.029 | 76.023
13 | 1.507 | 0.02177 | -0.03 | 69.225
13.5 | 1.511 | 0.02432 | -0.03 | 62.138
14 | 1.509 | 0.02736 | -0.03 | 55.132
14.5 | 1.5 | 0.03094 | -0.03 | 48.491
15 | 1.486 | 0.03515 | -0.03 | 42.268
15.5 | 1.466 | 0.03991 | -0.03 | 36.721
16 | 1.44 | 0.04523 | -0.03 | 31.842
16.5 | 1.409 | 0.05121 | -0.03 | 27.524
17 | 1.371 | 0.05789 | -0.03 | 23.685
17.5 | 1.326 | 0.06536 | -0.03 | 20.29
18 | 1.277 | 0.07324 | -0.03 | 17.432
18.5 | 1.223 | 0.08143 | -0.029 | 15.024

## 102. Re 8M Mach 0.25 (2)
BIGFOIL.COM POLAR EXPORT
NACA25014.5
NACA25014.5 |  |  |  | Cl Max: | 1.6911 | at alpha= | 17 | deg
XFOIL ncrit=9 |  |  |  | L/D Max: | 140.89 | at alpha= | 7 | deg
Re: | 8000000 |  |  | Cd Min: | 0.08506 | at alpha= | 20 | deg
Mach: | 0.25 |  |  | Cl=0 at alpha= | -1.6987 | deg
|  |  |  | @ Cl=0.1, Cd= | 0.0060754
|  |  |  | @ Cl=0.4, Cd= | 0.0051906
|  |  |  | @ Cl=0.6, Cd= | 0.0051191
alpha (deg) | Cl | Cd | Cm | Cl/Cd
-20 | -1.555 | 0.05391 | -0.0831 | -28.8444
-19.5 | -1.5905 | 0.04367 | -0.0882 | -36.4209
-19 | -1.6051 | 0.03661 | -0.0901 | -43.8432
-18.5 | -1.6103 | 0.03116 | -0.0898 | -51.6784
-18 | -1.6031 | 0.02728 | -0.0878 | -58.7647
-17.5 | -1.59 | 0.02425 | -0.0848 | -65.567
-17 | -1.572 | 0.02186 | -0.0808 | -71.9122
-16.5 | -1.5498 | 0.01999 | -0.0762 | -77.5288
-16 | -1.5329 | 0.01816 | -0.0703 | -84.4108
-15.5 | -1.5123 | 0.01688 | -0.0637 | -89.5912
-15 | -1.4933 | 0.0159 | -0.056 | -93.9182
-14.5 | -1.4506 | 0.01495 | -0.0523 | -97.0301
-14 | -1.392 | 0.01403 | -0.0512 | -99.216
-13.5 | -1.3303 | 0.0132 | -0.0507 | -100.7803
-13 | -1.2714 | 0.01225 | -0.0498 | -103.7878
-12.5 | -1.2178 | 0.0115 | -0.0477 | -105.8957
-12 | -1.1461 | 0.0108 | -0.0492 | -106.1204
-11.5 | -1.0703 | 0.01012 | -0.0517 | -105.7609
-11 | -0.9813 | 0.00939 | -0.0571 | -104.5048
-10.5 | -0.9207 | 0.00899 | -0.0566 | -102.4138
-10 | -0.8772 | 0.00872 | -0.0525 | -100.5963
-9.5 | -0.8322 | 0.00844 | -0.0488 | -98.6019
-9 | -0.784 | 0.00824 | -0.0458 | -95.1456
-8.5 | -0.7348 | 0.00798 | -0.043 | -92.0802
-8 | -0.6837 | 0.00778 | -0.0407 | -87.8792
-7.5 | -0.6325 | 0.00759 | -0.0385 | -83.3333
-7 | -0.5801 | 0.00744 | -0.0365 | -77.9704
-6.5 | -0.5275 | 0.00727 | -0.0346 | -72.5585
-6 | -0.4741 | 0.00714 | -0.033 | -66.4006
-5.5 | -0.42 | 0.00702 | -0.0315 | -59.8291
-5 | -0.3661 | 0.0069 | -0.03 | -53.058
-4.5 | -0.3113 | 0.00678 | -0.0288 | -45.9145
-4 | -0.2564 | 0.00668 | -0.0276 | -38.3832
-3 | -0.1454 | 0.0065 | -0.0255 | -22.3692
-2.5 | -0.0896 | 0.00639 | -0.0246 | -14.0219
-2 | -0.0338 | 0.00629 | -0.0237 | -5.3736
-1.5 | 0.0223 | 0.00621 | -0.0229 | 3.591
-1 | 0.0777 | 0.00612 | -0.022 | 12.6961
-0.5 | 0.1327 | 0.00601 | -0.021 | 22.0799
0 | 0.1877 | 0.00589 | -0.02 | 31.8676
0.5 | 0.2397 | 0.00566 | -0.0185 | 42.3498
1 | 0.2901 | 0.0054 | -0.0167 | 53.7222
1.5 | 0.3425 | 0.00524 | -0.0152 | 65.3626
2 | 0.3966 | 0.00519 | -0.0141 | 76.4162
2.5 | 0.4506 | 0.0052 | -0.0129 | 86.6538
3 | 0.5028 | 0.00518 | -0.0114 | 97.0656
3.5 | 0.5516 | 0.0051 | -0.0091 | 108.1569
4 | 0.6023 | 0.00512 | -0.0071 | 117.6367
4.5 | 0.6549 | 0.00527 | -0.0056 | 124.2694
5 | 0.7069 | 0.00542 | -0.004 | 130.4244
5.5 | 0.7577 | 0.00565 | -0.0021 | 134.1062
6 | 0.8075 | 0.00587 | 0 | 137.5639
6.5 | 0.859 | 0.00615 | 0.0017 | 139.6748
7 | 0.9186 | 0.00652 | 0.0016 | 140.8896
7.5 | 0.992 | 0.00705 | -0.0016 | 140.7092
8 | 1.0573 | 0.0076 | -0.0031 | 139.1184
8.5 | 1.1252 | 0.00817 | -0.005 | 137.7234
9 | 1.1854 | 0.00879 | -0.0054 | 134.8578
9.5 | 1.2385 | 0.00938 | -0.0042 | 132.0362
10 | 1.2951 | 0.01008 | -0.0038 | 128.4821
10.5 | 1.3563 | 0.01075 | -0.0044 | 126.1674
11 | 1.4152 | 0.01148 | -0.0045 | 123.2753
11.5 | 1.4705 | 0.01223 | -0.004 | 120.2371
12 | 1.4988 | 0.01286 | 0.0018 | 116.5474
12.5 | 1.5204 | 0.01363 | 0.0085 | 111.5481
13 | 1.5471 | 0.01451 | 0.014 | 106.623
13.5 | 1.5734 | 0.01567 | 0.0188 | 100.4084
14 | 1.6005 | 0.01701 | 0.023 | 94.0917
14.5 | 1.6242 | 0.01874 | 0.0268 | 86.6702
15 | 1.6478 | 0.02072 | 0.0301 | 79.527
15.5 | 1.6642 | 0.02342 | 0.033 | 71.0589
16 | 1.6797 | 0.02653 | 0.0351 | 63.3132
16.5 | 1.691 | 0.03032 | 0.0365 | 55.7718
17 | 1.6911 | 0.03541 | 0.0372 | 47.7577
17.5 | 1.6858 | 0.04139 | 0.0371 | 40.7296
18 | 1.6774 | 0.04802 | 0.0362 | 34.9313
18.5 | 1.6603 | 0.05576 | 0.0346 | 29.7758
19 | 1.6367 | 0.06441 | 0.0323 | 25.4107
19.5 | 1.6023 | 0.07462 | 0.029 | 21.4728
20 | 1.5686 | 0.08506 | 0.0252 | 18.4411

## 103. Re 8M Mach 0.50 (1)
BIGFOIL.COM POLAR EXPORT
NACA25014.5
NACA25014.5 |  |  |  | Cl Max: | 1.333 | at alpha= | 9.5 | deg
JavaFoil+Calcfoil stall+Eppler ext transition |  |  |  | L/D Max: | 106.583 | at alpha= | 5 | deg
Re: | 8000000 |  |  | Cd Min: | 0.00784 | at alpha= | 1 | deg
Mach: | 0.5 |  |  | Cl=0 at alpha= | -1.5704 | deg
|  |  |  | @ Cl=0.1, Cd= | 0.0089931
|  |  |  | @ Cl=0.4, Cd= | 0.0079269
|  |  |  | @ Cl=0.6, Cd= | 0.0079283
alpha (deg) | Cl | Cd | Cm | Cl/Cd
-20 | -1.021 | 0.13949 | -0.005 | -7.321
-19.5 | -0.991 | 0.13245 | -0.005 | -7.479
-19 | -0.959 | 0.13842 | -0.005 | -6.927
-18.5 | -0.935 | 0.12696 | -0.005 | -7.368
-18 | -0.905 | 0.13458 | -0.005 | -6.723
-17.5 | -0.879 | 0.12257 | -0.005 | -7.173
-17 | -0.86 | 0.10837 | -0.006 | -7.932
-16.5 | -0.823 | 0.11926 | -0.005 | -6.901
-16 | -0.801 | 0.10579 | -0.006 | -7.567
-15.5 | -0.769 | 0.11099 | -0.006 | -6.928
-15 | -0.745 | 0.09947 | -0.006 | -7.492
-14.5 | -0.729 | 0.0837 | -0.007 | -8.707
-14 | -0.689 | 0.09315 | -0.006 | -7.397
-13.5 | -0.673 | 0.07731 | -0.008 | -8.703
-13 | -0.633 | 0.08693 | -0.007 | -7.287
-12.5 | -0.619 | 0.06929 | -0.008 | -8.935
-12 | -0.58 | 0.07756 | -0.007 | -7.482
-11.5 | -0.57 | 0.05788 | -0.009 | -9.847
-11 | -0.529 | 0.06692 | -0.008 | -7.898
-10.5 | -0.497 | 0.06893 | -0.008 | -7.207
-10 | -0.47 | 0.06597 | -0.008 | -7.118
-9.5 | -0.454 | 0.04987 | -0.01 | -9.112
-9 | -0.416 | 0.05758 | -0.009 | -7.23
-8.5 | -0.725 | 0.0142 | -0.015 | -51.074
-8 | -0.75 | 0.01215 | -0.016 | -61.725
-7.5 | -0.731 | 0.01133 | -0.016 | -64.498
-7 | -0.694 | 0.01021 | -0.016 | -67.974
-6.5 | -0.646 | 0.01034 | -0.017 | -62.548
-6 | -0.591 | 0.00991 | -0.017 | -59.663
-5.5 | -0.532 | 0.01012 | -0.018 | -52.588
-5 | -0.469 | 0.00983 | -0.018 | -47.734
-4.5 | -0.404 | 0.01014 | -0.019 | -39.865
-4 | -0.338 | 0.00989 | -0.019 | -34.14
-3.5 | -0.269 | 0.00969 | -0.019 | -27.804
-3 | -0.2 | 0.00965 | -0.02 | -20.781
-2.5 | -0.131 | 0.00945 | -0.02 | -13.848
-2 | -0.061 | 0.00934 | -0.021 | -6.505
-1.5 | 0.01 | 0.00917 | -0.021 | 1.058
-1 | 0.08 | 0.00901 | -0.022 | 8.922
-0.5 | 0.151 | 0.00895 | -0.022 | 16.861
0 | 0.221 | 0.00826 | -0.022 | 26.808
0.5 | 0.292 | 0.00824 | -0.023 | 35.412
1 | 0.362 | 0.00784 | -0.023 | 46.184
1.5 | 0.432 | 0.008 | -0.024 | 53.969
2 | 0.502 | 0.00813 | -0.024 | 61.708
2.5 | 0.571 | 0.00784 | -0.025 | 72.863
3 | 0.64 | 0.00805 | -0.025 | 79.583
3.5 | 0.709 | 0.00864 | -0.026 | 82.129
4 | 0.778 | 0.00841 | -0.026 | 92.465
4.5 | 0.845 | 0.00823 | -0.027 | 102.644
5 | 0.912 | 0.00856 | -0.027 | 106.583
5.5 | 0.977 | 0.00948 | -0.027 | 103.052
6 | 1.041 | 0.01002 | -0.028 | 103.886
6.5 | 1.101 | 0.01068 | -0.028 | 103.157
7 | 1.159 | 0.01147 | -0.029 | 101.055
7.5 | 1.211 | 0.01248 | -0.029 | 97.09
8 | 1.258 | 0.01368 | -0.029 | 91.968
8.5 | 1.295 | 0.01534 | -0.03 | 84.458
9 | 1.322 | 0.01714 | -0.03 | 77.151
9.5 | 1.333 | 0.0195 | -0.03 | 68.331
10 | 1.321 | 0.02295 | -0.03 | 57.567
10.5 | 1.273 | 0.02783 | -0.03 | 45.756
11 | 1.12 | 0.0361 | -0.029 | 31.026
11.5 | 0.804 | 0.04572 | -0.029 | 17.593
12 | 0.825 | 0.05274 | -0.029 | 15.635
12.5 | 0.861 | 0.05027 | -0.029 | 17.121
13 | 0.886 | 0.0545 | -0.029 | 16.254
13.5 | 0.912 | 0.05831 | -0.03 | 15.638
14 | 0.939 | 0.06123 | -0.03 | 15.341
14.5 | 0.943 | 0.0819 | -0.028 | 11.519

## 104. Re 8M Mach 0.50 (2)
BIGFOIL.COM POLAR EXPORT
NACA25014.5
NACA25014.5 |  |  |  | Cl Max: | 1.5897 | at alpha= | 13 | deg
XFOIL ncrit=9 |  |  |  | L/D Max: | 140.682 | at alpha= | 6.5 | deg
Re: | 8000000 |  |  | Cd Min: | 0.13504 | at alpha= | 18 | deg
Mach: | 0.5 |  |  | Cl=0 at alpha= | -1.7238 | deg
|  |  |  | @ Cl=0.1, Cd= | 0.0063664
|  |  |  | @ Cl=0.4, Cd= | 0.0054733
|  |  |  | @ Cl=0.6, Cd= | 0.005438
alpha (deg) | Cl | Cd | Cm | Cl/Cd
-15.5 | -0.6962 | 0.13202 | -0.0302 | -5.2734
-15 | -0.7151 | 0.12036 | -0.0373 | -5.9413
-14.5 | -0.7355 | 0.10904 | -0.0441 | -6.7452
-14 | -0.7637 | 0.09741 | -0.0515 | -7.8401
-13.5 | -0.7912 | 0.08645 | -0.0581 | -9.1521
-13 | -0.8207 | 0.07567 | -0.0644 | -10.8458
-12.5 | -0.8527 | 0.0646 | -0.0709 | -13.1997
-12 | -0.8801 | 0.05146 | -0.08 | -17.1026
-11.5 | -0.9024 | 0.03897 | -0.0921 | -23.1563
-11 | -0.9284 | 0.02869 | -0.1001 | -32.3597
-10.5 | -0.9585 | 0.02174 | -0.0977 | -44.0892
-10 | -0.9088 | 0.01252 | -0.1067 | -72.5879
-9.5 | -0.9038 | 0.01101 | -0.0928 | -82.089
-9 | -0.8748 | 0.01008 | -0.0816 | -86.7857
-8.5 | -0.8309 | 0.00946 | -0.0729 | -87.833
-8 | -0.7755 | 0.00899 | -0.0664 | -86.2625
-7.5 | -0.7179 | 0.00866 | -0.0607 | -82.8984
-7 | -0.659 | 0.00831 | -0.0557 | -79.302
-6.5 | -0.5982 | 0.00805 | -0.0514 | -74.3106
-6 | -0.5373 | 0.00781 | -0.0474 | -68.7964
-5.5 | -0.4758 | 0.0076 | -0.0439 | -62.6053
-5 | -0.4133 | 0.0074 | -0.0409 | -55.8514
-4.5 | -0.3508 | 0.00725 | -0.0381 | -48.3862
-4 | -0.288 | 0.00709 | -0.0356 | -40.6206
-3.5 | -0.225 | 0.00694 | -0.0334 | -32.4207
-3 | -0.1619 | 0.00681 | -0.0314 | -23.7739
-2.5 | -0.0981 | 0.00668 | -0.0297 | -14.6856
-2 | -0.0348 | 0.00657 | -0.028 | -5.2968
-1.5 | 0.0282 | 0.00647 | -0.0264 | 4.3586
-0.5 | 0.153 | 0.00629 | -0.0231 | 24.3243
0 | 0.2155 | 0.00618 | -0.0216 | 34.8706
0.5 | 0.2742 | 0.00599 | -0.0194 | 45.7763
1 | 0.3294 | 0.00569 | -0.0165 | 57.891
1.5 | 0.3866 | 0.00548 | -0.014 | 70.5474
2 | 0.4469 | 0.00545 | -0.0119 | 82
2.5 | 0.5075 | 0.00549 | -0.0099 | 92.4408
3 | 0.5648 | 0.00547 | -0.0071 | 103.2541
3.5 | 0.6198 | 0.00542 | -0.0037 | 114.3542
4 | 0.678 | 0.00551 | -0.0008 | 123.049
4.5 | 0.7361 | 0.00568 | 0.0023 | 129.5951
5 | 0.7916 | 0.00589 | 0.0059 | 134.3973
5.5 | 0.8458 | 0.00612 | 0.01 | 138.2026
6 | 0.8978 | 0.00643 | 0.0147 | 139.6267
6.5 | 0.9693 | 0.00689 | 0.0154 | 140.6821
8 | 1.2206 | 0.0092 | 0.0115 | 132.6739
8.5 | 1.2761 | 0.01007 | 0.0159 | 126.7229
9 | 1.3437 | 0.01111 | 0.018 | 120.9451
9.5 | 1.4106 | 0.01229 | 0.0202 | 114.7762
10 | 1.471 | 0.01359 | 0.0234 | 108.2414
10.5 | 1.4956 | 0.01502 | 0.032 | 99.5739
11 | 1.5223 | 0.01689 | 0.0393 | 90.1303
11.5 | 1.5475 | 0.01935 | 0.0454 | 79.9742
12 | 1.5722 | 0.0225 | 0.0501 | 69.8756
12.5 | 1.5863 | 0.0269 | 0.0536 | 58.9703
13 | 1.5897 | 0.03258 | 0.0555 | 48.7937
13.5 | 1.5756 | 0.03988 | 0.056 | 39.5085
14 | 1.5429 | 0.04877 | 0.055 | 31.6363
14.5 | 1.5023 | 0.05847 | 0.0529 | 25.6935
15 | 1.4583 | 0.06883 | 0.0496 | 21.187
15.5 | 1.4171 | 0.0794 | 0.0457 | 17.8476
16 | 1.3775 | 0.09033 | 0.0411 | 15.2496
16.5 | 1.3409 | 0.10135 | 0.0359 | 13.2304
17 | 1.3081 | 0.11241 | 0.0304 | 11.6369
17.5 | 1.2763 | 0.12386 | 0.0241 | 10.3044
18 | 1.2499 | 0.13504 | 0.0177 | 9.2558

## 105. Re 10M Mach 0.00 (1)
BIGFOIL.COM POLAR EXPORT
NACA25014.5
NACA25014.5 |  |  |  | Cl Max: | 1.591 | at alpha= | 15.5 | deg
JavaFoil+Calcfoil stall+Eppler ext transition |  |  |  | L/D Max: | 124.084 | at alpha= | 8 | deg
Re: | 10000000 |  |  | Cd Min: | 0.00806 | at alpha= | 2.5 | deg
Mach: | 0 |  |  | Cl=0 at alpha= | -1.5656 | deg
|  |  |  | @ Cl=0.1, Cd= | 0.0088159
|  |  |  | @ Cl=0.4, Cd= | 0.0084533
|  |  |  | @ Cl=0.6, Cd= | 0.0083062
alpha (deg) | Cl | Cd | Cm | Cl/Cd
-19 | -0.996 | 0.1166 | -0.005 | -8.541
-18.5 | -1.009 | 0.10784 | -0.005 | -9.353
-18 | -1.02 | 0.09944 | -0.005 | -10.256
-17.5 | -1.032 | 0.08969 | -0.006 | -11.504
-17 | -1.045 | 0.07844 | -0.006 | -13.324
-16.5 | -1.067 | 0.06264 | -0.007 | -17.03
-16 | -1.092 | 0.0466 | -0.007 | -23.437
-15.5 | -1.113 | 0.03481 | -0.008 | -31.961
-15 | -1.132 | 0.02539 | -0.008 | -44.577
-14.5 | -1.143 | 0.01963 | -0.009 | -58.234
-14 | -1.145 | 0.01643 | -0.009 | -69.714
-13.5 | -1.137 | 0.01459 | -0.01 | -77.95
-13 | -1.122 | 0.0134 | -0.01 | -83.769
-12.5 | -1.101 | 0.01258 | -0.01 | -87.508
-12 | -1.075 | 0.01197 | -0.011 | -89.763
-11.5 | -1.045 | 0.01147 | -0.011 | -91.1
-11 | -1.011 | 0.01103 | -0.011 | -91.656
-10.5 | -0.973 | 0.00958 | -0.012 | -101.626
-10 | -0.933 | 0.00974 | -0.012 | -95.816
-9.5 | -0.89 | 0.00996 | -0.012 | -89.334
-9 | -0.844 | 0.0103 | -0.013 | -81.991
-8.5 | -0.796 | 0.01001 | -0.013 | -79.477
-8 | -0.746 | 0.01047 | -0.014 | -71.207
-7.5 | -0.694 | 0.01024 | -0.014 | -67.774
-7 | -0.64 | 0.01004 | -0.014 | -63.783
-6.5 | -0.585 | 0.01051 | -0.015 | -55.674
-6 | -0.529 | 0.01025 | -0.015 | -51.615
-5.5 | -0.472 | 0.00955 | -0.015 | -49.38
-5 | -0.413 | 0.00936 | -0.016 | -44.177
-4.5 | -0.355 | 0.00917 | -0.016 | -38.657
-4 | -0.295 | 0.00904 | -0.016 | -32.633
-3.5 | -0.235 | 0.0095 | -0.017 | -24.721
-3 | -0.174 | 0.00928 | -0.017 | -18.801
-2.5 | -0.114 | 0.00926 | -0.018 | -12.28
-2 | -0.053 | 0.00907 | -0.018 | -5.817
-1.5 | 0.008 | 0.00899 | -0.018 | 0.936
-1 | 0.07 | 0.00887 | -0.019 | 7.854
-0.5 | 0.131 | 0.00876 | -0.019 | 14.941
0 | 0.192 | 0.00919 | -0.019 | 20.902
0.5 | 0.253 | 0.00823 | -0.02 | 30.76
1 | 0.314 | 0.00827 | -0.02 | 38.002
1.5 | 0.375 | 0.0084 | -0.021 | 44.642
2 | 0.436 | 0.00853 | -0.021 | 51.109
2.5 | 0.497 | 0.00806 | -0.021 | 61.607
3 | 0.557 | 0.00817 | -0.022 | 68.198
3.5 | 0.617 | 0.00836 | -0.022 | 73.897
4 | 0.677 | 0.00859 | -0.023 | 78.872
4.5 | 0.737 | 0.00885 | -0.023 | 83.34
5 | 0.797 | 0.00846 | -0.023 | 94.155
5.5 | 0.856 | 0.00904 | -0.024 | 94.688
6 | 0.914 | 0.00881 | -0.024 | 103.758
6.5 | 0.971 | 0.00913 | -0.025 | 106.367
7 | 1.028 | 0.00894 | -0.025 | 114.932
7.5 | 1.083 | 0.00921 | -0.025 | 117.515
8 | 1.137 | 0.00916 | -0.026 | 124.084
8.5 | 1.189 | 0.01059 | -0.026 | 112.284
9 | 1.239 | 0.01105 | -0.027 | 112.173
9.5 | 1.287 | 0.01158 | -0.027 | 111.179
10 | 1.333 | 0.01211 | -0.027 | 110.023
10.5 | 1.376 | 0.01271 | -0.028 | 108.211
11 | 1.415 | 0.01336 | -0.028 | 105.928
11.5 | 1.451 | 0.01411 | -0.028 | 102.805
12 | 1.483 | 0.01497 | -0.029 | 99.123
12.5 | 1.512 | 0.016 | -0.029 | 94.511
13 | 1.537 | 0.01721 | -0.029 | 89.259
13.5 | 1.556 | 0.01865 | -0.029 | 83.44
14 | 1.571 | 0.02036 | -0.03 | 77.136
14.5 | 1.581 | 0.02239 | -0.03 | 70.628
15 | 1.588 | 0.02478 | -0.03 | 64.082
15.5 | 1.591 | 0.02759 | -0.03 | 57.66
16 | 1.59 | 0.03078 | -0.03 | 51.656
16.5 | 1.586 | 0.03444 | -0.03 | 46.043
17 | 1.577 | 0.03844 | -0.03 | 41.04
17.5 | 1.564 | 0.04305 | -0.03 | 36.34
18 | 1.549 | 0.04796 | -0.03 | 32.295
18.5 | 1.531 | 0.05315 | -0.03 | 28.805
19 | 1.51 | 0.05889 | -0.03 | 25.649
19.5 | 1.488 | 0.06468 | -0.03 | 23.014
20 | 1.464 | 0.071 | -0.03 | 20.624

## 106. Re 10M Mach 0.00 (2)
BIGFOIL.COM POLAR EXPORT
NACA25014.5
NACA25014.5 |  |  |  | Cl Max: | 1.7851 | at alpha= | 19 | deg
XFOIL ncrit=9 |  |  |  | L/D Max: | 143.589 | at alpha= | 7.5 | deg
Re: | 10000000 |  |  | Cd Min: | 0.04535 | at alpha= | 20 | deg
Mach: | 0 |  |  | Cl=0 at alpha= | -1.6864 | deg
|  |  |  | @ Cl=0.1, Cd= | 0.0058571
|  |  |  | @ Cl=0.4, Cd= | 0.0051246
|  |  |  | @ Cl=0.6, Cd= | 0.0050164
alpha (deg) | Cl | Cd | Cm | Cl/Cd
-20 | -1.7294 | 0.02271 | -0.0684 | -76.1515
-19.5 | -1.7085 | 0.02099 | -0.0657 | -81.3959
-19 | -1.6848 | 0.01957 | -0.0628 | -86.091
-18.5 | -1.6587 | 0.01837 | -0.0597 | -90.294
-18 | -1.6342 | 0.01718 | -0.0559 | -95.1222
-17.5 | -1.6092 | 0.01617 | -0.0517 | -99.5176
-17 | -1.5859 | 0.01533 | -0.0467 | -103.4508
-16.5 | -1.5671 | 0.01465 | -0.0404 | -106.9693
-16 | -1.5375 | 0.01405 | -0.0359 | -109.4306
-15.5 | -1.4835 | 0.01336 | -0.0362 | -111.0404
-15 | -1.4275 | 0.01272 | -0.0368 | -112.2248
-14.5 | -1.3711 | 0.0121 | -0.0374 | -113.314
-14 | -1.3148 | 0.01144 | -0.038 | -114.9301
-13.5 | -1.2665 | 0.01086 | -0.0368 | -116.6206
-13 | -1.212 | 0.01034 | -0.0367 | -117.2147
-12.5 | -1.1436 | 0.00984 | -0.0396 | -116.2195
-12 | -1.0649 | 0.00927 | -0.0448 | -114.8759
-11.5 | -0.9899 | 0.00874 | -0.0492 | -113.2609
-11 | -0.9446 | 0.00851 | -0.0469 | -110.9988
-10.5 | -0.9013 | 0.00829 | -0.0441 | -108.7214
-10 | -0.8574 | 0.00805 | -0.0415 | -106.5093
-9.5 | -0.8104 | 0.00787 | -0.0394 | -102.9733
-9 | -0.7628 | 0.00769 | -0.0375 | -99.1938
-8.5 | -0.7143 | 0.00749 | -0.0358 | -95.3672
-8 | -0.6644 | 0.00735 | -0.0343 | -90.3946
-7.5 | -0.6147 | 0.00718 | -0.0328 | -85.6128
-7 | -0.5637 | 0.00706 | -0.0315 | -79.8442
-6.5 | -0.5127 | 0.00693 | -0.0302 | -73.9827
-6 | -0.461 | 0.00682 | -0.0291 | -67.5953
-5.5 | -0.4086 | 0.00671 | -0.0281 | -60.8942
-5 | -0.3561 | 0.00662 | -0.0271 | -53.7915
-4.5 | -0.303 | 0.00651 | -0.0262 | -46.5438
-4 | -0.2496 | 0.00641 | -0.0254 | -38.9392
-3.5 | -0.196 | 0.00632 | -0.0246 | -31.0127
-3 | -0.1419 | 0.00623 | -0.0239 | -22.7769
-2.5 | -0.0878 | 0.00615 | -0.0232 | -14.2764
-2 | -0.034 | 0.00607 | -0.0225 | -5.6013
-1.5 | 0.0202 | 0.00599 | -0.0219 | 3.3723
-1 | 0.0744 | 0.0059 | -0.0212 | 12.6102
-0.5 | 0.1281 | 0.00581 | -0.0205 | 22.0482
0 | 0.1813 | 0.00574 | -0.0197 | 31.5854
0.5 | 0.2336 | 0.00558 | -0.0188 | 41.8638
1 | 0.2845 | 0.00538 | -0.0175 | 52.881
1.5 | 0.3344 | 0.0052 | -0.0161 | 64.3077
2 | 0.3859 | 0.00513 | -0.015 | 75.2242
2.5 | 0.4386 | 0.00511 | -0.0141 | 85.8317
3 | 0.4903 | 0.0051 | -0.0131 | 96.1373
3.5 | 0.5401 | 0.00505 | -0.0117 | 106.9505
4 | 0.5867 | 0.00499 | -0.0095 | 117.5752
4.5 | 0.637 | 0.00509 | -0.0082 | 125.1473
5 | 0.6872 | 0.00524 | -0.0069 | 131.145
5.5 | 0.7371 | 0.00543 | -0.0055 | 135.7459
6 | 0.786 | 0.00564 | -0.004 | 139.3617
6.5 | 0.8333 | 0.00588 | -0.0021 | 141.7177
7 | 0.8811 | 0.00618 | -0.0005 | 142.5728
7.5 | 0.9362 | 0.00652 | -0.0005 | 143.589
8 | 1.0035 | 0.00703 | -0.0034 | 142.7454
9 | 1.1324 | 0.00802 | -0.0081 | 141.197
9.5 | 1.1908 | 0.00853 | -0.0092 | 139.6014
10 | 1.2407 | 0.00904 | -0.0084 | 137.2456
10.5 | 1.2925 | 0.00956 | -0.0081 | 135.1987
11 | 1.349 | 0.01013 | -0.009 | 133.1688
11.5 | 1.4049 | 0.01072 | -0.0098 | 131.0541
12 | 1.4604 | 0.01134 | -0.0106 | 128.7831
12.5 | 1.5149 | 0.01196 | -0.0113 | 126.6639
13 | 1.5498 | 0.01252 | -0.008 | 123.7859
13.5 | 1.5663 | 0.01311 | -0.001 | 119.4737
14 | 1.5925 | 0.01374 | 0.0037 | 115.9025
14.5 | 1.6192 | 0.0146 | 0.0078 | 110.9041
15 | 1.6473 | 0.01553 | 0.0112 | 106.0721
15.5 | 1.6744 | 0.01662 | 0.0144 | 100.7461
16 | 1.6967 | 0.01808 | 0.0177 | 93.844
16.5 | 1.7205 | 0.01961 | 0.0203 | 87.7358
17 | 1.7405 | 0.02152 | 0.0228 | 80.8783
17.5 | 1.7553 | 0.02401 | 0.025 | 73.107
18 | 1.7681 | 0.02691 | 0.0267 | 65.7042
18.5 | 1.7797 | 0.03015 | 0.0278 | 59.0282
19 | 1.7851 | 0.03425 | 0.0283 | 52.1197
19.5 | 1.7828 | 0.03936 | 0.0284 | 45.2947
20 | 1.7757 | 0.04535 | 0.0277 | 39.1555

## 107. Re 10M Mach 0.10 (1)
BIGFOIL.COM POLAR EXPORT
NACA25014.5
NACA25014.5 |  |  |  | Cl Max: | 1.578 | at alpha= | 15 | deg
JavaFoil+Calcfoil stall+Eppler ext transition |  |  |  | L/D Max: | 128.389 | at alpha= | 8 | deg
Re: | 10000000 |  |  | Cd Min: | 0.00806 | at alpha= | 2.5 | deg
Mach: | 0.1 |  |  | Cl=0 at alpha= | -1.5656 | deg
|  |  |  | @ Cl=0.1, Cd= | 0.0088719
|  |  |  | @ Cl=0.4, Cd= | 0.0084677
|  |  |  | @ Cl=0.6, Cd= | 0.0083133
alpha (deg) | Cl | Cd | Cm | Cl/Cd
-19 | -0.955 | 0.12176 | -0.005 | -7.846
-18.5 | -0.97 | 0.11385 | -0.005 | -8.519
-18 | -0.984 | 0.10509 | -0.005 | -9.363
-17.5 | -0.998 | 0.09601 | -0.006 | -10.39
-17 | -1.011 | 0.0861 | -0.006 | -11.741
-16.5 | -1.026 | 0.07444 | -0.006 | -13.785
-16 | -1.052 | 0.05746 | -0.007 | -18.299
-15.5 | -1.08 | 0.0414 | -0.008 | -26.077
-15 | -1.103 | 0.02966 | -0.008 | -37.207
-14.5 | -1.119 | 0.0223 | -0.009 | -50.207
-14 | -1.128 | 0.01773 | -0.009 | -63.617
-13.5 | -1.125 | 0.01527 | -0.01 | -73.699
-13 | -1.114 | 0.0138 | -0.01 | -80.721
-12.5 | -1.096 | 0.01284 | -0.011 | -85.356
-12 | -1.072 | 0.01215 | -0.011 | -88.167
-11.5 | -1.043 | 0.01161 | -0.011 | -89.849
-11 | -1.01 | 0.01116 | -0.012 | -90.504
-10.5 | -0.974 | 0.00967 | -0.012 | -100.662
-10 | -0.934 | 0.00985 | -0.012 | -94.881
-9.5 | -0.892 | 0.01008 | -0.013 | -88.499
-9 | -0.846 | 0.00979 | -0.013 | -86.452
-8.5 | -0.798 | 0.01012 | -0.013 | -78.854
-8 | -0.748 | 0.00988 | -0.014 | -75.768
-7.5 | -0.696 | 0.01033 | -0.014 | -67.412
-7 | -0.643 | 0.01014 | -0.014 | -63.386
-6.5 | -0.588 | 0.01052 | -0.015 | -55.854
-6 | -0.531 | 0.00991 | -0.015 | -53.612
-5.5 | -0.474 | 0.00964 | -0.015 | -49.165
-5 | -0.415 | 0.00939 | -0.016 | -44.25
-4.5 | -0.356 | 0.00925 | -0.016 | -38.505
-4 | -0.296 | 0.00908 | -0.017 | -32.625
-3.5 | -0.236 | 0.0095 | -0.017 | -24.851
-3 | -0.175 | 0.0094 | -0.017 | -18.644
-2.5 | -0.114 | 0.00926 | -0.018 | -12.347
-2 | -0.053 | 0.00918 | -0.018 | -5.774
-1.5 | 0.008 | 0.00898 | -0.018 | 0.941
-1 | 0.07 | 0.00893 | -0.019 | 7.844
-0.5 | 0.132 | 0.00881 | -0.019 | 14.932
0 | 0.193 | 0.00917 | -0.02 | 21.042
0.5 | 0.254 | 0.00826 | -0.02 | 30.808
1 | 0.316 | 0.00827 | -0.02 | 38.163
1.5 | 0.377 | 0.00843 | -0.021 | 44.703
2 | 0.438 | 0.00853 | -0.021 | 51.349
2.5 | 0.499 | 0.00806 | -0.022 | 61.917
3 | 0.56 | 0.00818 | -0.022 | 68.407
3.5 | 0.62 | 0.00838 | -0.022 | 74.075
4 | 0.681 | 0.0086 | -0.023 | 79.196
4.5 | 0.741 | 0.00886 | -0.023 | 83.629
5 | 0.801 | 0.0085 | -0.024 | 94.161
5.5 | 0.86 | 0.00908 | -0.024 | 94.659
6 | 0.918 | 0.00887 | -0.024 | 103.532
6.5 | 0.976 | 0.00916 | -0.025 | 106.54
7 | 1.032 | 0.00904 | -0.025 | 114.216
7.5 | 1.088 | 0.00895 | -0.026 | 121.483
8 | 1.142 | 0.00889 | -0.026 | 128.389
8.5 | 1.194 | 0.01065 | -0.026 | 112.037
9 | 1.244 | 0.01115 | -0.027 | 111.601
9.5 | 1.292 | 0.0117 | -0.027 | 110.354
10 | 1.337 | 0.01226 | -0.027 | 109.022
10.5 | 1.379 | 0.01288 | -0.028 | 107.096
11 | 1.418 | 0.01356 | -0.028 | 104.596
11.5 | 1.453 | 0.01436 | -0.028 | 101.223
12 | 1.485 | 0.01525 | -0.029 | 97.32
12.5 | 1.512 | 0.01636 | -0.029 | 92.441
13 | 1.535 | 0.01767 | -0.029 | 86.85
13.5 | 1.552 | 0.0192 | -0.029 | 80.855
14 | 1.565 | 0.02105 | -0.03 | 74.361
14.5 | 1.574 | 0.02323 | -0.03 | 67.724
15 | 1.578 | 0.0258 | -0.03 | 61.141
15.5 | 1.578 | 0.02884 | -0.03 | 54.712
16 | 1.574 | 0.03226 | -0.03 | 48.803
16.5 | 1.567 | 0.03618 | -0.03 | 43.305
17 | 1.555 | 0.0406 | -0.03 | 38.297
17.5 | 1.538 | 0.04539 | -0.03 | 33.897
18 | 1.519 | 0.05062 | -0.03 | 30.013
18.5 | 1.498 | 0.05609 | -0.03 | 26.705
19 | 1.474 | 0.06201 | -0.03 | 23.764
19.5 | 1.447 | 0.06831 | -0.03 | 21.188
20 | 1.419 | 0.07534 | -0.03 | 18.83

## 108. Re 10M Mach 0.10 (2)
BIGFOIL.COM POLAR EXPORT
NACA25014.5
NACA25014.5 |  |  |  | Cl Max: | 1.7749 | at alpha= | 19 | deg
XFOIL ncrit=9 |  |  |  | L/D Max: | 143.613 | at alpha= | 7.5 | deg
Re: | 10000000 |  |  | Cd Min: | 0.05021 | at alpha= | 20 | deg
Mach: | 0.1 |  |  | Cl=0 at alpha= | -1.6875 | deg
|  |  |  | @ Cl=0.1, Cd= | 0.0058683
|  |  |  | @ Cl=0.4, Cd= | 0.0051355
|  |  |  | @ Cl=0.6, Cd= | 0.0050198
alpha (deg) | Cl | Cd | Cm | Cl/Cd
-20 | -1.729 | 0.02445 | -0.0734 | -70.7157
-19.5 | -1.7108 | 0.02234 | -0.0707 | -76.5801
-19 | -1.6889 | 0.02063 | -0.0678 | -81.8662
-18.5 | -1.6642 | 0.01922 | -0.0645 | -86.5869
-18 | -1.638 | 0.01801 | -0.061 | -90.9495
-17.5 | -1.6123 | 0.01689 | -0.0569 | -95.4589
-17 | -1.5878 | 0.01592 | -0.0521 | -99.7362
-16.5 | -1.5672 | 0.01509 | -0.0461 | -103.8569
-16 | -1.5494 | 0.01446 | -0.0391 | -107.1508
-15.5 | -1.4973 | 0.01371 | -0.0387 | -109.2123
-15 | -1.4409 | 0.013 | -0.0391 | -110.8385
-14.5 | -1.3831 | 0.01237 | -0.0396 | -111.8108
-14 | -1.3258 | 0.01171 | -0.0401 | -113.2195
-13.5 | -1.2761 | 0.01108 | -0.0389 | -115.1715
-13 | -1.2224 | 0.01051 | -0.0384 | -116.3083
-12.5 | -1.1534 | 0.00997 | -0.0411 | -115.6871
-12 | -1.0746 | 0.00942 | -0.0459 | -114.0764
-11.5 | -0.9965 | 0.00883 | -0.0507 | -112.8539
-11 | -0.9503 | 0.00858 | -0.0484 | -110.7576
-10.5 | -0.9065 | 0.00837 | -0.0455 | -108.3035
-10 | -0.8625 | 0.00812 | -0.0427 | -106.2192
-9.5 | -0.8155 | 0.00791 | -0.0405 | -103.0973
-9 | -0.7673 | 0.00775 | -0.0385 | -99.0065
-8.5 | -0.7187 | 0.00753 | -0.0366 | -95.4449
-8 | -0.6684 | 0.00739 | -0.0351 | -90.4465
-7.5 | -0.6184 | 0.00721 | -0.0335 | -85.7698
-7 | -0.567 | 0.00709 | -0.0321 | -79.9718
-6.5 | -0.5157 | 0.00695 | -0.0308 | -74.2014
-6 | -0.4636 | 0.00684 | -0.0296 | -67.7778
-5.5 | -0.4109 | 0.00673 | -0.0285 | -61.055
-5 | -0.3582 | 0.00663 | -0.0274 | -54.0271
-4.5 | -0.3047 | 0.00652 | -0.0265 | -46.7331
-4 | -0.251 | 0.00642 | -0.0257 | -39.0966
-3.5 | -0.197 | 0.00633 | -0.0249 | -31.1216
-3 | -0.1427 | 0.00624 | -0.0241 | -22.8686
-2.5 | -0.0882 | 0.00616 | -0.0234 | -14.3182
-2 | -0.034 | 0.00608 | -0.0227 | -5.5921
-1.5 | 0.0204 | 0.006 | -0.022 | 3.4
-1 | 0.075 | 0.00591 | -0.0214 | 12.6904
-0.5 | 0.1289 | 0.00582 | -0.0206 | 22.1478
0 | 0.1824 | 0.00575 | -0.0198 | 31.7217
0.5 | 0.235 | 0.00559 | -0.0188 | 42.0394
1 | 0.2862 | 0.00539 | -0.0176 | 53.0983
1.5 | 0.3363 | 0.0052 | -0.0161 | 64.6731
2 | 0.388 | 0.00514 | -0.015 | 75.4864
2.5 | 0.441 | 0.00512 | -0.0141 | 86.1328
3 | 0.493 | 0.00511 | -0.013 | 96.4775
3.5 | 0.5431 | 0.00506 | -0.0115 | 107.332
4 | 0.59 | 0.005 | -0.0093 | 118
4.5 | 0.6405 | 0.0051 | -0.008 | 125.5882
5 | 0.6911 | 0.00525 | -0.0066 | 131.6381
5.5 | 0.7411 | 0.00544 | -0.0052 | 136.2316
6 | 0.7903 | 0.00566 | -0.0036 | 139.629
6.5 | 0.8377 | 0.0059 | -0.0016 | 141.9831
7 | 0.8859 | 0.00621 | 0 | 142.657
7.5 | 0.9421 | 0.00656 | -0.0001 | 143.6128
8 | 1.0105 | 0.00707 | -0.0031 | 142.9279
8.5 | 1.0754 | 0.00755 | -0.0054 | 142.4371
9 | 1.1402 | 0.00808 | -0.0076 | 141.1139
9.5 | 1.1983 | 0.00862 | -0.0085 | 139.0139
10 | 1.2473 | 0.00914 | -0.0073 | 136.4661
10.5 | 1.3013 | 0.00968 | -0.0073 | 134.4318
11 | 1.3584 | 0.01024 | -0.0081 | 132.6562
11.5 | 1.4149 | 0.01086 | -0.0089 | 130.2855
12 | 1.4708 | 0.01151 | -0.0096 | 127.7845
12.5 | 1.5237 | 0.01217 | -0.0097 | 125.2013
13 | 1.5487 | 0.01268 | -0.0041 | 122.1372
13.5 | 1.5693 | 0.01334 | 0.002 | 117.6387
14 | 1.5968 | 0.01403 | 0.0065 | 113.8133
14.5 | 1.6228 | 0.015 | 0.0107 | 108.1867
15 | 1.652 | 0.01598 | 0.014 | 103.3792
15.5 | 1.6771 | 0.01726 | 0.0174 | 97.1669
16 | 1.6994 | 0.01884 | 0.0205 | 90.2017
16.5 | 1.7227 | 0.02054 | 0.0231 | 83.8705
17 | 1.7399 | 0.02282 | 0.0256 | 76.2445
17.5 | 1.7524 | 0.02568 | 0.0276 | 68.2399
18 | 1.7647 | 0.02887 | 0.029 | 61.1257
18.5 | 1.7737 | 0.0326 | 0.0298 | 54.408
19 | 1.7749 | 0.03736 | 0.0301 | 47.508
19.5 | 1.7667 | 0.04337 | 0.0296 | 40.7355
20 | 1.754 | 0.05021 | 0.0285 | 34.9333

## 109. Re 10M Mach 0.25 (1)
BIGFOIL.COM POLAR EXPORT
NACA25014.5
NACA25014.5 |  |  |  | Cl Max: | 1.516 | at alpha= | 13.5 | deg
JavaFoil+Calcfoil stall+Eppler ext transition |  |  |  | L/D Max: | 125.167 | at alpha= | 7.5 | deg
Re: | 10000000 |  |  | Cd Min: | 0.00804 | at alpha= | 1.5 | deg
Mach: | 0.25 |  |  | Cl=0 at alpha= | -1.5714 | deg
|  |  |  | @ Cl=0.1, Cd= | 0.0090767
|  |  |  | @ Cl=0.4, Cd= | 0.0080648
|  |  |  | @ Cl=0.6, Cd= | 0.0085127
alpha (deg) | Cl | Cd | Cm | Cl/Cd
-17.5 | -0.741 | 0.12444 | -0.005 | -5.956
-17 | -0.777 | 0.11556 | -0.005 | -6.726
-16.5 | -0.81 | 0.10701 | -0.006 | -7.568
-16 | -0.839 | 0.09832 | -0.006 | -8.535
-15.5 | -0.866 | 0.08872 | -0.006 | -9.764
-15 | -0.89 | 0.07908 | -0.007 | -11.258
-14.5 | -0.915 | 0.06719 | -0.007 | -13.615
-14 | -0.959 | 0.04528 | -0.008 | -21.176
-13.5 | -1 | 0.02856 | -0.009 | -35.005
-13 | -1.029 | 0.01937 | -0.01 | -53.114
-12.5 | -1.04 | 0.0154 | -0.011 | -67.505
-12 | -1.036 | 0.01376 | -0.011 | -75.299
-11.5 | -1.021 | 0.01277 | -0.011 | -79.945
-11 | -0.998 | 0.01179 | -0.012 | -84.671
-10.5 | -0.97 | 0.01123 | -0.012 | -86.36
-10 | -0.936 | 0.01075 | -0.013 | -87.06
-9.5 | -0.898 | 0.00975 | -0.013 | -92.114
-9 | -0.856 | 0.00991 | -0.013 | -86.366
-8.5 | -0.81 | 0.00959 | -0.014 | -84.476
-8 | -0.761 | 0.00989 | -0.014 | -76.947
-7.5 | -0.71 | 0.00965 | -0.014 | -73.535
-7 | -0.656 | 0.01002 | -0.015 | -65.519
-6.5 | -0.601 | 0.00972 | -0.015 | -61.865
-6 | -0.544 | 0.00948 | -0.015 | -57.378
-5.5 | -0.485 | 0.00989 | -0.016 | -49.085
-5 | -0.426 | 0.00965 | -0.016 | -44.155
-4.5 | -0.365 | 0.00948 | -0.017 | -38.561
-4 | -0.304 | 0.00925 | -0.017 | -32.882
-3.5 | -0.242 | 0.00976 | -0.017 | -24.83
-3 | -0.18 | 0.00959 | -0.018 | -18.78
-2.5 | -0.117 | 0.00949 | -0.018 | -12.372
-2 | -0.054 | 0.00934 | -0.019 | -5.828
-1.5 | 0.009 | 0.00919 | -0.019 | 0.945
-1 | 0.072 | 0.00913 | -0.019 | 7.881
-0.5 | 0.135 | 0.00901 | -0.02 | 14.999
0 | 0.198 | 0.00879 | -0.02 | 22.57
0.5 | 0.261 | 0.00848 | -0.021 | 30.822
1 | 0.324 | 0.00845 | -0.021 | 38.409
1.5 | 0.387 | 0.00804 | -0.021 | 48.155
2 | 0.45 | 0.00816 | -0.022 | 55.168
2.5 | 0.513 | 0.00822 | -0.022 | 62.337
3 | 0.575 | 0.00842 | -0.023 | 68.249
3.5 | 0.637 | 0.00865 | -0.023 | 73.66
4 | 0.699 | 0.00827 | -0.023 | 84.553
4.5 | 0.761 | 0.00851 | -0.024 | 89.377
5 | 0.822 | 0.00878 | -0.024 | 93.574
5.5 | 0.882 | 0.00853 | -0.025 | 103.45
6 | 0.942 | 0.00921 | -0.025 | 102.28
6.5 | 1 | 0.00903 | -0.025 | 110.733
7 | 1.058 | 0.00893 | -0.026 | 118.509
7.5 | 1.114 | 0.0089 | -0.026 | 125.167
8 | 1.168 | 0.0107 | -0.027 | 109.153
8.5 | 1.219 | 0.01124 | -0.027 | 108.478
9 | 1.269 | 0.01183 | -0.027 | 107.271
9.5 | 1.315 | 0.01248 | -0.028 | 105.315
10 | 1.357 | 0.01317 | -0.028 | 103.062
10.5 | 1.396 | 0.01395 | -0.028 | 100.089
11 | 1.43 | 0.01487 | -0.029 | 96.19
11.5 | 1.459 | 0.01594 | -0.029 | 91.531
12 | 1.482 | 0.01724 | -0.029 | 85.98
12.5 | 1.5 | 0.01881 | -0.029 | 79.791
13 | 1.512 | 0.02075 | -0.03 | 72.878
13.5 | 1.516 | 0.02308 | -0.03 | 65.711
14 | 1.514 | 0.02593 | -0.03 | 58.385
14.5 | 1.506 | 0.02933 | -0.03 | 51.332
15 | 1.491 | 0.03326 | -0.03 | 44.844
15.5 | 1.471 | 0.0377 | -0.03 | 39.026
16 | 1.445 | 0.04299 | -0.03 | 33.619
16.5 | 1.414 | 0.04882 | -0.03 | 28.967
17 | 1.376 | 0.0552 | -0.03 | 24.928
17.5 | 1.331 | 0.06228 | -0.03 | 21.372
18 | 1.281 | 0.07003 | -0.03 | 18.293
18.5 | 1.227 | 0.07818 | -0.03 | 15.695

## 110. Re 10M Mach 0.25 (2)
BIGFOIL.COM POLAR EXPORT
NACA25014.5
NACA25014.5 |  |  |  | Cl Max: | 1.7245 | at alpha= | 17.5 | deg
XFOIL ncrit=9 |  |  |  | L/D Max: | 143.88 | at alpha= | 7 | deg
Re: | 10000000 |  |  | Cd Min: | 0.07967 | at alpha= | 20 | deg
Mach: | 0.25 |  |  | Cl=0 at alpha= | -1.6936 | deg
|  |  |  | @ Cl=0.1, Cd= | 0.0059404
|  |  |  | @ Cl=0.4, Cd= | 0.00517
|  |  |  | @ Cl=0.6, Cd= | 0.0050681
alpha (deg) | Cl | Cd | Cm | Cl/Cd
-20 | -1.6293 | 0.0459 | -0.0887 | -35.4967
-19.5 | -1.6501 | 0.03803 | -0.0913 | -43.3894
-19 | -1.6568 | 0.03229 | -0.0914 | -51.31
-18.5 | -1.6553 | 0.02785 | -0.0898 | -59.4363
-18 | -1.6439 | 0.02461 | -0.087 | -66.798
-17.5 | -1.627 | 0.02207 | -0.0832 | -73.72
-17 | -1.6053 | 0.02009 | -0.0787 | -79.9054
-16.5 | -1.581 | 0.01849 | -0.0736 | -85.5057
-16 | -1.5558 | 0.01727 | -0.0678 | -90.0869
-15.5 | -1.5347 | 0.01612 | -0.0609 | -95.2047
-15 | -1.5037 | 0.0151 | -0.0552 | -99.5828
-14.5 | -1.449 | 0.01405 | -0.0536 | -103.1317
-14 | -1.3903 | 0.01317 | -0.0524 | -105.5657
-13.5 | -1.3282 | 0.01238 | -0.0519 | -107.2859
-13 | -1.2769 | 0.01171 | -0.0492 | -109.0436
-12.5 | -1.2093 | 0.0109 | -0.0499 | -110.945
-12 | -1.1322 | 0.01017 | -0.0525 | -111.3274
-11.5 | -1.0369 | 0.00949 | -0.059 | -109.2624
-11 | -0.9792 | 0.00907 | -0.0578 | -107.9603
-10.5 | -0.9363 | 0.00875 | -0.0536 | -107.0057
-10 | -0.8904 | 0.00852 | -0.05 | -104.507
-9.5 | -0.8426 | 0.00825 | -0.0469 | -102.1333
-9 | -0.7933 | 0.00801 | -0.0441 | -99.0387
-8.5 | -0.7421 | 0.00781 | -0.0417 | -95.0192
-8 | -0.6909 | 0.00758 | -0.0394 | -91.1478
-7.5 | -0.6384 | 0.00743 | -0.0374 | -85.9219
-7 | -0.5858 | 0.00724 | -0.0355 | -80.9116
-6.5 | -0.5321 | 0.0071 | -0.0338 | -74.9437
-6 | -0.4782 | 0.00697 | -0.0323 | -68.6083
-5.5 | -0.4242 | 0.00684 | -0.0307 | -62.0175
-5 | -0.3692 | 0.00672 | -0.0295 | -54.9405
-4.5 | -0.314 | 0.00661 | -0.0283 | -47.5038
-4 | -0.2585 | 0.00651 | -0.0272 | -39.7081
-3.5 | -0.2029 | 0.00641 | -0.0262 | -31.6537
-3 | -0.1467 | 0.00631 | -0.0253 | -23.2488
-2.5 | -0.0905 | 0.00621 | -0.0245 | -14.5733
-2 | -0.0342 | 0.00613 | -0.0236 | -5.5791
-1.5 | 0.0216 | 0.00606 | -0.0228 | 3.5644
-1 | 0.0778 | 0.00598 | -0.022 | 13.01
-0.5 | 0.1338 | 0.00588 | -0.0212 | 22.7551
0 | 0.1888 | 0.00579 | -0.0202 | 32.6079
0.5 | 0.2428 | 0.00567 | -0.0191 | 42.8219
1 | 0.2954 | 0.00546 | -0.0177 | 54.1026
1.5 | 0.3468 | 0.00524 | -0.0161 | 66.1832
2 | 0.4 | 0.00517 | -0.0147 | 77.3694
2.5 | 0.4543 | 0.00518 | -0.0136 | 87.7027
3 | 0.5076 | 0.00518 | -0.0123 | 97.9923
3.5 | 0.5592 | 0.00511 | -0.0106 | 109.4325
4 | 0.6079 | 0.00506 | -0.0083 | 120.1383
4.5 | 0.66 | 0.00518 | -0.0067 | 127.4131
5 | 0.7123 | 0.00534 | -0.0051 | 133.3895
5.5 | 0.7632 | 0.00555 | -0.0033 | 137.5135
6 | 0.8133 | 0.00578 | -0.0012 | 140.7093
6.5 | 0.8614 | 0.00605 | 0.0012 | 142.3802
7 | 0.9122 | 0.00634 | 0.0031 | 143.8801
7.5 | 0.9752 | 0.00682 | 0.0021 | 142.9912
8 | 1.0506 | 0.00736 | -0.0015 | 142.7446
8.5 | 1.1164 | 0.0079 | -0.003 | 141.3165
9 | 1.1824 | 0.00849 | -0.0046 | 139.2697
9.5 | 1.2399 | 0.00907 | -0.0043 | 136.7034
10 | 1.2896 | 0.00966 | -0.0023 | 133.499
10.5 | 1.35 | 0.01033 | -0.0027 | 130.6873
11 | 1.4087 | 0.01104 | -0.0028 | 127.5996
11.5 | 1.4643 | 0.01174 | -0.0023 | 124.7274
12 | 1.5186 | 0.01247 | -0.0016 | 121.7803
12.5 | 1.5392 | 0.01309 | 0.0057 | 117.5859
13 | 1.5625 | 0.01396 | 0.0119 | 111.9269
13.5 | 1.5906 | 0.01493 | 0.0168 | 106.5372
14 | 1.6173 | 0.0162 | 0.0212 | 99.8333
14.5 | 1.6446 | 0.01765 | 0.0251 | 93.1785
15 | 1.6662 | 0.01961 | 0.0288 | 84.9669
15.5 | 1.6885 | 0.0218 | 0.0318 | 77.4541
16 | 1.7045 | 0.0247 | 0.0343 | 69.0081
16.5 | 1.715 | 0.02835 | 0.0362 | 60.4938
17 | 1.7225 | 0.03261 | 0.0373 | 52.8212
17.5 | 1.7245 | 0.03772 | 0.0376 | 45.7185
18 | 1.7147 | 0.04425 | 0.0371 | 38.7503
18.5 | 1.701 | 0.05146 | 0.0359 | 33.0548
19 | 1.6743 | 0.06035 | 0.0337 | 27.7432
19.5 | 1.6447 | 0.06982 | 0.0309 | 23.5563
20 | 1.6141 | 0.07967 | 0.0275 | 20.2598

## 111. Re 10M Mach 0.50 (1)
BIGFOIL.COM POLAR EXPORT
NACA25014.5
NACA25014.5 |  |  |  | Cl Max: | 1.336 | at alpha= | 9.5 | deg
JavaFoil+Calcfoil stall+Eppler ext transition |  |  |  | L/D Max: | 115.774 | at alpha= | 5.5 | deg
Re: | 10000000 |  |  | Cd Min: | 0.00784 | at alpha= | 1.5 | deg
Mach: | 0.5 |  |  | Cl=0 at alpha= | -1.5704 | deg
|  |  |  | @ Cl=0.1, Cd= | 0.0089668
|  |  |  | @ Cl=0.4, Cd= | 0.0080137
|  |  |  | @ Cl=0.6, Cd= | 0.0081199
alpha (deg) | Cl | Cd | Cm | Cl/Cd
-20 | -1.018 | 0.15821 | -0.005 | -6.433
-19.5 | -0.995 | 0.14002 | -0.005 | -7.109
-19 | -0.963 | 0.14599 | -0.005 | -6.594
-18.5 | -0.941 | 0.13011 | -0.005 | -7.229
-18 | -0.907 | 0.13665 | -0.005 | -6.637
-17.5 | -0.887 | 0.11622 | -0.006 | -7.628
-17 | -0.874 | 0.09581 | -0.007 | -9.124
-16.5 | -0.824 | 0.11631 | -0.006 | -7.086
-16 | -0.806 | 0.09984 | -0.006 | -8.074
-15.5 | -0.77 | 0.10864 | -0.006 | -7.091
-15 | -0.749 | 0.09476 | -0.007 | -7.905
-14.5 | -0.74 | 0.07389 | -0.008 | -10.015
-14 | -0.693 | 0.08923 | -0.007 | -7.763
-13.5 | -0.683 | 0.06845 | -0.008 | -9.981
-13 | -0.636 | 0.08364 | -0.007 | -7.606
-12.5 | -0.628 | 0.06143 | -0.009 | -10.23
-12 | -0.583 | 0.07437 | -0.008 | -7.838
-11.5 | -0.588 | 0.04503 | -0.01 | -13.059
-11 | -0.532 | 0.06349 | -0.009 | -8.38
-10.5 | -0.498 | 0.0666 | -0.008 | -7.485
-10 | -0.471 | 0.0639 | -0.008 | -7.37
-9.5 | -0.461 | 0.04479 | -0.011 | -10.289
-9 | -0.417 | 0.05635 | -0.009 | -7.405
-8.5 | -0.729 | 0.01354 | -0.015 | -53.821
-8 | -0.751 | 0.01187 | -0.016 | -63.249
-7.5 | -0.731 | 0.01111 | -0.016 | -65.836
-7 | -0.694 | 0.00992 | -0.016 | -69.954
-6.5 | -0.647 | 0.01001 | -0.017 | -64.596
-6 | -0.592 | 0.0102 | -0.017 | -57.977
-5.5 | -0.532 | 0.00987 | -0.018 | -53.902
-5 | -0.469 | 0.01012 | -0.018 | -46.399
-4.5 | -0.404 | 0.00981 | -0.019 | -41.206
-4 | -0.338 | 0.00963 | -0.019 | -35.064
-3.5 | -0.27 | 0.00944 | -0.019 | -28.539
-3 | -0.201 | 0.00941 | -0.02 | -21.297
-2.5 | -0.131 | 0.00923 | -0.02 | -14.177
-2 | -0.061 | 0.00907 | -0.021 | -6.699
-1.5 | 0.01 | 0.00897 | -0.021 | 1.08
-1 | 0.08 | 0.00884 | -0.022 | 9.093
-0.5 | 0.151 | 0.00929 | -0.022 | 16.256
0 | 0.221 | 0.00916 | -0.023 | 24.166
0.5 | 0.292 | 0.00817 | -0.023 | 35.717
1 | 0.362 | 0.00822 | -0.023 | 44.013
1.5 | 0.432 | 0.00784 | -0.024 | 55.082
2 | 0.502 | 0.00802 | -0.024 | 62.574
2.5 | 0.571 | 0.00824 | -0.025 | 69.343
3 | 0.641 | 0.00795 | -0.025 | 80.585
3.5 | 0.709 | 0.00854 | -0.026 | 83.024
4 | 0.778 | 0.00834 | -0.026 | 93.213
4.5 | 0.845 | 0.00862 | -0.027 | 98.072
5 | 0.912 | 0.00851 | -0.027 | 107.169
5.5 | 0.977 | 0.00844 | -0.028 | 115.774
6 | 1.041 | 0.00993 | -0.028 | 104.808
6.5 | 1.102 | 0.0106 | -0.028 | 103.915
7 | 1.159 | 0.01138 | -0.029 | 101.868
7.5 | 1.212 | 0.01231 | -0.029 | 98.439
8 | 1.259 | 0.01342 | -0.029 | 93.803
8.5 | 1.297 | 0.01496 | -0.03 | 86.709
9 | 1.325 | 0.01662 | -0.03 | 79.753
9.5 | 1.336 | 0.01879 | -0.03 | 71.106
10 | 1.326 | 0.02199 | -0.03 | 60.278
10.5 | 1.278 | 0.02653 | -0.03 | 48.185
11 | 1.125 | 0.03432 | -0.03 | 32.768
11.5 | 0.809 | 0.04305 | -0.029 | 18.78
12 | 0.829 | 0.04998 | -0.029 | 16.579
12.5 | 0.865 | 0.04725 | -0.03 | 18.31
13 | 0.891 | 0.05114 | -0.03 | 17.418
13.5 | 0.917 | 0.05493 | -0.03 | 16.686
14 | 0.945 | 0.05719 | -0.03 | 16.522
14.5 | 0.951 | 0.07597 | -0.029 | 12.514

## 112. Re 10M Mach 0.50 (2)
BIGFOIL.COM POLAR EXPORT
NACA25014.5
NACA25014.5 |  |  |  | Cl Max: | 1.6289 | at alpha= | 13 | deg
XFOIL ncrit=9 |  |  |  | L/D Max: | 144.219 | at alpha= | 7 | deg
Re: | 10000000 |  |  | Cd Min: | 0.14018 | at alpha= | -16 | deg
Mach: | 0.5 |  |  | Cl=0 at alpha= | -1.7173 | deg
|  |  |  | @ Cl=0.1, Cd= | 0.0061889
|  |  |  | @ Cl=0.4, Cd= | 0.005462
|  |  |  | @ Cl=0.6, Cd= | 0.00538
alpha (deg) | Cl | Cd | Cm | Cl/Cd
-16 | -0.7031 | 0.14018 | -0.0258 | -5.0157
-15.5 | -0.7192 | 0.12857 | -0.033 | -5.5938
-15 | -0.7439 | 0.11635 | -0.0408 | -6.3936
-14.5 | -0.767 | 0.105 | -0.0479 | -7.3048
-14 | -0.793 | 0.09392 | -0.0547 | -8.4434
-13.5 | -0.8175 | 0.08354 | -0.0608 | -9.7857
-13 | -0.844 | 0.07324 | -0.0666 | -11.5238
-12.5 | -0.8691 | 0.06137 | -0.0753 | -14.1616
-12 | -0.8882 | 0.04755 | -0.0873 | -18.6793
-11.5 | -0.9116 | 0.03567 | -0.0987 | -25.5565
-11 | -0.9498 | 0.02761 | -0.0996 | -34.4006
-10.5 | -0.9477 | 0.01652 | -0.1103 | -57.3668
-10 | -0.9404 | 0.01224 | -0.1026 | -76.8301
-9.5 | -0.9294 | 0.01057 | -0.0894 | -87.9281
-9 | -0.8974 | 0.00974 | -0.0784 | -92.1355
-8.5 | -0.8447 | 0.00915 | -0.071 | -92.3169
-8 | -0.7877 | 0.00869 | -0.0647 | -90.6444
-7.5 | -0.7282 | 0.00836 | -0.0592 | -87.1053
-7 | -0.6675 | 0.00807 | -0.0544 | -82.7138
-6.5 | -0.6056 | 0.00781 | -0.0502 | -77.5416
-6 | -0.5435 | 0.00757 | -0.0464 | -71.7966
-5.5 | -0.4805 | 0.00738 | -0.0432 | -65.1084
-5 | -0.4175 | 0.0072 | -0.0402 | -57.9861
-4.5 | -0.3543 | 0.00703 | -0.0375 | -50.3983
-4 | -0.2909 | 0.00688 | -0.0352 | -42.282
-3.5 | -0.2271 | 0.00674 | -0.0331 | -33.6944
-3 | -0.163 | 0.0066 | -0.0312 | -24.697
-2.5 | -0.0993 | 0.00647 | -0.0295 | -15.3478
-2 | -0.0359 | 0.00638 | -0.0278 | -5.627
-1.5 | 0.0276 | 0.0063 | -0.0263 | 4.381
-1 | 0.0913 | 0.0062 | -0.0248 | 14.7258
-0.5 | 0.1541 | 0.00612 | -0.0233 | 25.1797
0 | 0.2164 | 0.00606 | -0.0218 | 35.7096
0.5 | 0.2776 | 0.00592 | -0.02 | 46.8919
1 | 0.3365 | 0.00572 | -0.0178 | 58.8287
1.5 | 0.392 | 0.00547 | -0.015 | 71.6636
2 | 0.4516 | 0.00541 | -0.0128 | 83.475
2.5 | 0.5129 | 0.00541 | -0.0109 | 94.8059
3 | 0.5721 | 0.00539 | -0.0085 | 106.141
3.5 | 0.6281 | 0.00537 | -0.0053 | 116.9646
4 | 0.6839 | 0.00541 | -0.0019 | 126.414
4.5 | 0.7425 | 0.00559 | 0.001 | 132.8265
5 | 0.8003 | 0.0058 | 0.0042 | 137.9828
5.5 | 0.8549 | 0.00602 | 0.0083 | 142.01
6 | 0.9057 | 0.00629 | 0.0132 | 143.9905
6.5 | 0.9526 | 0.00663 | 0.0189 | 143.6802
7 | 1.0427 | 0.00723 | 0.0161 | 144.2185
7.5 | 1.14 | 0.00806 | 0.0121 | 141.4392
8 | 1.2161 | 0.00884 | 0.0127 | 137.5679
8.5 | 1.2819 | 0.00972 | 0.0152 | 131.8827
9 | 1.3391 | 0.01064 | 0.0194 | 125.8553
9.5 | 1.4075 | 0.01167 | 0.0216 | 120.6084
10 | 1.4727 | 0.01291 | 0.0243 | 114.0744
10.5 | 1.5171 | 0.0143 | 0.03 | 106.0909
11 | 1.5461 | 0.01595 | 0.0376 | 96.9342
11.5 | 1.575 | 0.01803 | 0.0443 | 87.3544
12 | 1.6009 | 0.02088 | 0.0497 | 76.6715
12.5 | 1.6221 | 0.0246 | 0.0538 | 65.939
13 | 1.6289 | 0.02984 | 0.0565 | 54.5878
13.5 | 1.6205 | 0.0366 | 0.0577 | 44.276
14 | 1.5913 | 0.04516 | 0.0572 | 35.2369
14.5 | 1.5508 | 0.05474 | 0.0554 | 28.3303
15 | 1.5057 | 0.06499 | 0.0524 | 23.1682
15.5 | 1.4624 | 0.07554 | 0.0487 | 19.3593
16 | 1.4204 | 0.08643 | 0.0442 | 16.4341
16.5 | 1.3805 | 0.09756 | 0.039 | 14.1503
17 | 1.3447 | 0.10876 | 0.0334 | 12.3639
17.5 | 1.3123 | 0.12004 | 0.0274 | 10.9322
18 | 1.2835 | 0.13132 | 0.0209 | 9.7738

## 113. Re 12M Mach 0.00 (1)
BIGFOIL.COM POLAR EXPORT
NACA25014.5
NACA25014.5 |  |  |  | Cl Max: | 1.596 | at alpha= | 15.5 | deg
JavaFoil+Calcfoil stall+Eppler ext transition |  |  |  | L/D Max: | 118.18 | at alpha= | 8 | deg
Re: | 12000000 |  |  | Cd Min: | 0.00809 | at alpha= | 3 | deg
Mach: | 0 |  |  | Cl=0 at alpha= | -1.5656 | deg
|  |  |  | @ Cl=0.1, Cd= | 0.0090107
|  |  |  | @ Cl=0.4, Cd= | 0.0083769
|  |  |  | @ Cl=0.6, Cd= | 0.0082405
alpha (deg) | Cl | Cd | Cm | Cl/Cd
-19.5 | -0.985 | 0.12149 | -0.005 | -8.111
-19 | -0.998 | 0.11422 | -0.005 | -8.737
-18.5 | -1.011 | 0.10518 | -0.005 | -9.614
-18 | -1.023 | 0.09658 | -0.005 | -10.593
-17.5 | -1.036 | 0.08603 | -0.006 | -12.048
-17 | -1.051 | 0.07447 | -0.006 | -14.113
-16.5 | -1.076 | 0.05761 | -0.007 | -18.67
-16 | -1.102 | 0.04196 | -0.007 | -26.262
-15.5 | -1.122 | 0.03132 | -0.008 | -35.828
-15 | -1.14 | 0.02318 | -0.008 | -49.179
-14.5 | -1.149 | 0.01834 | -0.009 | -62.672
-14 | -1.149 | 0.01565 | -0.009 | -73.464
-13.5 | -1.14 | 0.01409 | -0.01 | -80.945
-13 | -1.124 | 0.01303 | -0.01 | -86.279
-12.5 | -1.102 | 0.01229 | -0.01 | -89.721
-12 | -1.076 | 0.01172 | -0.011 | -91.775
-11.5 | -1.045 | 0.01124 | -0.011 | -92.989
-11 | -1.011 | 0.01083 | -0.011 | -93.323
-10.5 | -0.974 | 0.0099 | -0.012 | -98.404
-10 | -0.933 | 0.01012 | -0.012 | -92.199
-9.5 | -0.89 | 0.00983 | -0.012 | -90.541
-9 | -0.844 | 0.01012 | -0.013 | -83.451
-8.5 | -0.796 | 0.0099 | -0.013 | -80.383
-8 | -0.746 | 0.01033 | -0.014 | -72.192
-7.5 | -0.694 | 0.01007 | -0.014 | -68.886
-7 | -0.64 | 0.00982 | -0.014 | -65.211
-6.5 | -0.585 | 0.01031 | -0.015 | -56.792
-6 | -0.529 | 0.01005 | -0.015 | -52.635
-5.5 | -0.472 | 0.00981 | -0.015 | -48.082
-5 | -0.413 | 0.00968 | -0.016 | -42.729
-4.5 | -0.355 | 0.00952 | -0.016 | -37.259
-4 | -0.295 | 0.00947 | -0.016 | -31.143
-3.5 | -0.235 | 0.0093 | -0.017 | -25.25
-3 | -0.174 | 0.0091 | -0.017 | -19.182
-2.5 | -0.114 | 0.00909 | -0.018 | -12.518
-2 | -0.053 | 0.00891 | -0.018 | -5.923
-1.5 | 0.008 | 0.00885 | -0.018 | 0.951
-1 | 0.07 | 0.00875 | -0.019 | 7.969
-0.5 | 0.131 | 0.00928 | -0.019 | 14.105
0 | 0.192 | 0.00912 | -0.019 | 21.053
0.5 | 0.253 | 0.00887 | -0.02 | 28.554
1 | 0.314 | 0.00825 | -0.02 | 38.086
1.5 | 0.375 | 0.00834 | -0.021 | 44.997
2 | 0.436 | 0.00843 | -0.021 | 51.735
2.5 | 0.497 | 0.00853 | -0.021 | 58.23
3 | 0.557 | 0.00809 | -0.022 | 68.867
3.5 | 0.617 | 0.0083 | -0.022 | 74.38
4 | 0.678 | 0.00851 | -0.023 | 79.611
4.5 | 0.737 | 0.00871 | -0.023 | 84.612
5 | 0.797 | 0.00842 | -0.023 | 94.597
5.5 | 0.856 | 0.00899 | -0.024 | 95.132
6 | 0.914 | 0.00935 | -0.024 | 97.699
6.5 | 0.971 | 0.00909 | -0.025 | 106.876
7 | 1.028 | 0.00892 | -0.025 | 115.162
7.5 | 1.083 | 0.0097 | -0.025 | 111.62
8 | 1.137 | 0.00962 | -0.026 | 118.18
8.5 | 1.189 | 0.01052 | -0.026 | 113.068
9 | 1.24 | 0.01099 | -0.027 | 112.757
9.5 | 1.288 | 0.01144 | -0.027 | 112.607
10 | 1.334 | 0.01193 | -0.027 | 111.802
10.5 | 1.377 | 0.01247 | -0.028 | 110.371
11 | 1.416 | 0.01309 | -0.028 | 108.211
11.5 | 1.453 | 0.01378 | -0.028 | 105.42
12 | 1.486 | 0.01457 | -0.029 | 101.963
12.5 | 1.515 | 0.01553 | -0.029 | 97.567
13 | 1.54 | 0.01664 | -0.029 | 92.523
13.5 | 1.559 | 0.01798 | -0.029 | 86.741
14 | 1.575 | 0.01959 | -0.03 | 80.395
14.5 | 1.586 | 0.02149 | -0.03 | 73.774
15 | 1.593 | 0.0237 | -0.03 | 67.206
15.5 | 1.596 | 0.02635 | -0.03 | 60.553
16 | 1.595 | 0.02932 | -0.03 | 54.408
16.5 | 1.591 | 0.03281 | -0.03 | 48.487
17 | 1.582 | 0.03678 | -0.03 | 43.006
17.5 | 1.569 | 0.04109 | -0.03 | 38.188
18 | 1.553 | 0.04586 | -0.03 | 33.874
18.5 | 1.535 | 0.05091 | -0.031 | 30.158
19 | 1.515 | 0.05636 | -0.031 | 26.883
19.5 | 1.492 | 0.06226 | -0.031 | 23.973
20 | 1.468 | 0.0688 | -0.031 | 21.331

## 114. Re 12M Mach 0.00 (2)
BIGFOIL.COM POLAR EXPORT
NACA25014.5
NACA25014.5 |  |  |  | Cl Max: | 1.8051 | at alpha= | 19.5 | deg
XFOIL ncrit=9 |  |  |  | L/D Max: | 145.351 | at alpha= | 7.5 | deg
Re: | 12000000 |  |  | Cd Min: | 0.04237 | at alpha= | 20 | deg
Mach: | 0 |  |  | Cl=0 at alpha= | -1.6859 | deg
|  |  |  | @ Cl=0.1, Cd= | 0.0057714
|  |  |  | @ Cl=0.4, Cd= | 0.0051138
|  |  |  | @ Cl=0.6, Cd= | 0.0050436
alpha (deg) | Cl | Cd | Cm | Cl/Cd
-20 | -1.7511 | 0.02136 | -0.0669 | -81.9803
-19.5 | -1.7294 | 0.01979 | -0.064 | -87.3876
-19 | -1.7046 | 0.01849 | -0.0609 | -92.1904
-18.5 | -1.6778 | 0.0174 | -0.0575 | -96.4253
-18 | -1.6498 | 0.01646 | -0.054 | -100.2309
-17.5 | -1.6227 | 0.01564 | -0.0498 | -103.7532
-17 | -1.6008 | 0.01489 | -0.0443 | -107.5084
-16.5 | -1.5836 | 0.01425 | -0.0375 | -111.1298
-16 | -1.5343 | 0.01349 | -0.0371 | -113.7361
-15.5 | -1.4805 | 0.01277 | -0.0374 | -115.9358
-15 | -1.4248 | 0.01215 | -0.0379 | -117.2675
-14.5 | -1.3681 | 0.0116 | -0.0385 | -117.9397
-14 | -1.3145 | 0.01105 | -0.0384 | -118.9593
-13.5 | -1.2678 | 0.01049 | -0.0368 | -120.858
-13 | -1.2026 | 0.00991 | -0.0391 | -121.3522
-12.5 | -1.1239 | 0.00938 | -0.0442 | -119.8188
-12 | -1.0412 | 0.00888 | -0.0503 | -117.2523
-11.5 | -0.9979 | 0.00856 | -0.0476 | -116.5771
-11 | -0.9558 | 0.00834 | -0.0446 | -114.6043
-10.5 | -0.9105 | 0.00815 | -0.0423 | -111.7178
-10 | -0.8647 | 0.00793 | -0.04 | -109.0416
-9.5 | -0.8173 | 0.00771 | -0.0381 | -106.0052
-9 | -0.7684 | 0.00756 | -0.0365 | -101.6402
-8.5 | -0.7196 | 0.00736 | -0.0348 | -97.7717
-8 | -0.6694 | 0.00721 | -0.0334 | -92.8433
-7.5 | -0.6189 | 0.00707 | -0.032 | -87.5389
-7 | -0.5677 | 0.00694 | -0.0308 | -81.8012
-6.5 | -0.5161 | 0.0068 | -0.0296 | -75.8971
-6 | -0.4636 | 0.0067 | -0.0286 | -69.194
-5.5 | -0.4113 | 0.00658 | -0.0276 | -62.5076
-5 | -0.3585 | 0.00648 | -0.0267 | -55.3241
-4.5 | -0.3049 | 0.00637 | -0.0259 | -47.865
-4 | -0.2512 | 0.00628 | -0.0251 | -40
-3.5 | -0.1972 | 0.00618 | -0.0244 | -31.9094
-3 | -0.1431 | 0.00611 | -0.0237 | -23.4206
-2.5 | -0.089 | 0.00603 | -0.023 | -14.7595
-2 | -0.0343 | 0.00594 | -0.0225 | -5.7744
-1.5 | 0.0203 | 0.00587 | -0.0219 | 3.4583
-1 | 0.0742 | 0.0058 | -0.0212 | 12.7931
-0.5 | 0.1283 | 0.00574 | -0.0206 | 22.3519
0 | 0.1822 | 0.00564 | -0.0199 | 32.305
1 | 0.287 | 0.00542 | -0.018 | 52.952
2 | 0.3893 | 0.00512 | -0.0157 | 76.0352
2.5 | 0.4412 | 0.00509 | -0.0147 | 86.6798
3 | 0.4931 | 0.0051 | -0.0137 | 96.6863
3.5 | 0.5443 | 0.00512 | -0.0125 | 106.3086
4 | 0.5914 | 0.00504 | -0.0105 | 117.3413
4.5 | 0.6396 | 0.00506 | -0.0088 | 126.4032
5 | 0.6904 | 0.00523 | -0.0076 | 132.0076
5.5 | 0.7404 | 0.0054 | -0.0062 | 137.1111
6 | 0.7899 | 0.0056 | -0.0048 | 141.0536
6.5 | 0.8376 | 0.00583 | -0.0031 | 143.6707
7 | 0.8836 | 0.00613 | -0.001 | 144.1436
7.5 | 0.9317 | 0.00641 | 0.0006 | 145.351
8 | 0.9905 | 0.00683 | -0.0004 | 145.022
8.5 | 1.0598 | 0.0073 | -0.0038 | 145.1781
9 | 1.125 | 0.0078 | -0.0063 | 144.2308
9.5 | 1.1874 | 0.00831 | -0.0083 | 142.8881
10 | 1.2427 | 0.00878 | -0.0087 | 141.5376
10.5 | 1.2887 | 0.00926 | -0.0071 | 139.1685
11 | 1.345 | 0.00979 | -0.0079 | 137.3851
11.5 | 1.4005 | 0.01036 | -0.0086 | 135.1834
12 | 1.4559 | 0.01094 | -0.0093 | 133.0804
12.5 | 1.51 | 0.01158 | -0.0099 | 130.3972
13 | 1.56 | 0.01222 | -0.0097 | 127.6596
13.5 | 1.5817 | 0.01271 | -0.0037 | 124.4453
14 | 1.6049 | 0.01332 | 0.0017 | 120.488
14.5 | 1.6313 | 0.01409 | 0.006 | 115.7771
15 | 1.6601 | 0.01496 | 0.0095 | 110.9693
15.5 | 1.6863 | 0.01604 | 0.013 | 105.1309
16 | 1.7122 | 0.01725 | 0.016 | 99.258
16.5 | 1.7368 | 0.01865 | 0.0188 | 93.126
17 | 1.755 | 0.02059 | 0.0217 | 85.2356
17.5 | 1.7732 | 0.02274 | 0.0239 | 77.9771
18 | 1.7891 | 0.02525 | 0.0257 | 70.8554
18.5 | 1.8015 | 0.0283 | 0.0271 | 63.6572
19 | 1.8049 | 0.03238 | 0.0281 | 55.7412
19.5 | 1.8051 | 0.03711 | 0.0284 | 48.6419
20 | 1.8035 | 0.04237 | 0.028 | 42.5655

## 115. Re 12M Mach 0.10 (1)
BIGFOIL.COM POLAR EXPORT
NACA25014.5
NACA25014.5 |  |  |  | Cl Max: | 1.583 | at alpha= | 15.5 | deg
JavaFoil+Calcfoil stall+Eppler ext transition |  |  |  | L/D Max: | 117.798 | at alpha= | 8 | deg
Re: | 12000000 |  |  | Cd Min: | 0.00813 | at alpha= | 3 | deg
Mach: | 0.1 |  |  | Cl=0 at alpha= | -1.5656 | deg
|  |  |  | @ Cl=0.1, Cd= | 0.0090565
|  |  |  | @ Cl=0.4, Cd= | 0.0083853
|  |  |  | @ Cl=0.6, Cd= | 0.0082567
alpha (deg) | Cl | Cd | Cm | Cl/Cd
-19 | -0.957 | 0.11964 | -0.005 | -7.998
-18.5 | -0.972 | 0.11162 | -0.005 | -8.706
-18 | -0.986 | 0.10272 | -0.005 | -9.602
-17.5 | -1.001 | 0.09325 | -0.006 | -10.729
-17 | -1.014 | 0.08352 | -0.006 | -12.142
-16.5 | -1.032 | 0.07033 | -0.007 | -14.68
-16 | -1.062 | 0.05162 | -0.007 | -20.584
-15.5 | -1.089 | 0.03732 | -0.008 | -29.189
-15 | -1.112 | 0.02683 | -0.008 | -41.462
-14.5 | -1.127 | 0.02054 | -0.009 | -54.848
-14 | -1.133 | 0.01674 | -0.009 | -67.7
-13.5 | -1.129 | 0.01467 | -0.01 | -76.917
-13 | -1.116 | 0.0134 | -0.01 | -83.318
-12.5 | -1.097 | 0.01254 | -0.011 | -87.512
-12 | -1.073 | 0.01189 | -0.011 | -90.193
-11.5 | -1.044 | 0.01138 | -0.011 | -91.724
-11 | -1.011 | 0.01096 | -0.012 | -92.184
-10.5 | -0.974 | 0.00951 | -0.012 | -102.47
-10 | -0.935 | 0.00968 | -0.012 | -96.585
-9.5 | -0.892 | 0.00989 | -0.013 | -90.22
-9 | -0.847 | 0.0102 | -0.013 | -82.974
-8.5 | -0.798 | 0.00998 | -0.013 | -80.045
-8 | -0.748 | 0.01042 | -0.014 | -71.784
-7.5 | -0.696 | 0.01013 | -0.014 | -68.75
-7 | -0.643 | 0.0099 | -0.014 | -64.913
-6.5 | -0.588 | 0.01032 | -0.015 | -56.969
-6 | -0.531 | 0.01005 | -0.015 | -52.845
-5.5 | -0.474 | 0.00992 | -0.015 | -47.736
-5 | -0.415 | 0.00971 | -0.016 | -42.8
-4.5 | -0.356 | 0.00903 | -0.016 | -39.448
-4 | -0.296 | 0.00956 | -0.017 | -31.018
-3.5 | -0.236 | 0.0093 | -0.017 | -25.388
-3 | -0.175 | 0.00922 | -0.017 | -19.021
-2.5 | -0.114 | 0.00908 | -0.018 | -12.588
-2 | -0.053 | 0.00902 | -0.018 | -5.879
-1.5 | 0.008 | 0.00884 | -0.018 | 0.957
-1 | 0.07 | 0.0088 | -0.019 | 7.962
-0.5 | 0.132 | 0.00933 | -0.019 | 14.097
0 | 0.193 | 0.00916 | -0.02 | 21.076
0.5 | 0.254 | 0.0089 | -0.02 | 28.576
1 | 0.316 | 0.00825 | -0.02 | 38.261
1.5 | 0.377 | 0.00834 | -0.021 | 45.217
2 | 0.438 | 0.00846 | -0.021 | 51.807
2.5 | 0.499 | 0.00859 | -0.022 | 58.083
3 | 0.56 | 0.00813 | -0.022 | 68.881
3.5 | 0.62 | 0.00832 | -0.022 | 74.58
4 | 0.681 | 0.00854 | -0.023 | 79.691
4.5 | 0.741 | 0.00881 | -0.023 | 84.126
5 | 0.801 | 0.00846 | -0.024 | 94.634
5.5 | 0.86 | 0.00904 | -0.024 | 95.119
6 | 0.918 | 0.00883 | -0.024 | 104.019
6.5 | 0.976 | 0.00914 | -0.025 | 106.736
7 | 1.033 | 0.009 | -0.025 | 114.716
7.5 | 1.088 | 0.00928 | -0.026 | 117.277
8 | 1.142 | 0.00969 | -0.026 | 117.798
8.5 | 1.194 | 0.01062 | -0.026 | 112.456
9 | 1.244 | 0.01111 | -0.027 | 112.01
9.5 | 1.292 | 0.01156 | -0.027 | 111.759
10 | 1.338 | 0.01207 | -0.027 | 110.81
10.5 | 1.381 | 0.01265 | -0.028 | 109.177
11 | 1.42 | 0.01328 | -0.028 | 106.89
11.5 | 1.455 | 0.01401 | -0.028 | 103.838
12 | 1.487 | 0.01484 | -0.029 | 100.16
12.5 | 1.515 | 0.01586 | -0.029 | 95.492
13 | 1.538 | 0.01707 | -0.029 | 90.084
13.5 | 1.556 | 0.0185 | -0.029 | 84.107
14 | 1.569 | 0.02023 | -0.03 | 77.538
14.5 | 1.578 | 0.02225 | -0.03 | 70.931
15 | 1.582 | 0.02467 | -0.03 | 64.138
15.5 | 1.583 | 0.02747 | -0.03 | 57.615
16 | 1.579 | 0.03073 | -0.03 | 51.385
16.5 | 1.572 | 0.0345 | -0.03 | 45.555
17 | 1.56 | 0.03875 | -0.03 | 40.244
17.5 | 1.543 | 0.04339 | -0.03 | 35.562
18 | 1.524 | 0.04829 | -0.03 | 31.566
18.5 | 1.502 | 0.05387 | -0.03 | 27.883
19 | 1.478 | 0.05968 | -0.03 | 24.759
19.5 | 1.451 | 0.06596 | -0.03 | 21.997
20 | 1.422 | 0.07283 | -0.03 | 19.525

## 116. Re 12M Mach 0.10 (2)
BIGFOIL.COM POLAR EXPORT
NACA25014.5
NACA25014.5 |  |  |  | Cl Max: | 1.7952 | at alpha= | 19 | deg
XFOIL ncrit=9 |  |  |  | L/D Max: | 145.708 | at alpha= | 7.5 | deg
Re: | 12000000 |  |  | Cd Min: | 0.04646 | at alpha= | 20 | deg
Mach: | 0.1 |  |  | Cl=0 at alpha= | -1.6864 | deg
|  |  |  | @ Cl=0.1, Cd= | 0.0057821
|  |  |  | @ Cl=0.4, Cd= | 0.0051167
|  |  |  | @ Cl=0.6, Cd= | 0.0050522
alpha (deg) | Cl | Cd | Cm | Cl/Cd
-20 | -1.7505 | 0.02303 | -0.0722 | -76.0096
-19.5 | -1.7321 | 0.02106 | -0.0692 | -82.246
-19 | -1.7096 | 0.01948 | -0.066 | -87.7618
-18.5 | -1.6844 | 0.01818 | -0.0625 | -92.6513
-18 | -1.6569 | 0.01709 | -0.0588 | -96.9514
-17.5 | -1.6285 | 0.01619 | -0.0548 | -100.5868
-17 | -1.6034 | 0.01541 | -0.0498 | -104.0493
-16.5 | -1.5839 | 0.01468 | -0.0433 | -107.8951
-16 | -1.546 | 0.01392 | -0.0403 | -111.0632
-15.5 | -1.4942 | 0.01312 | -0.0399 | -113.8872
-15 | -1.4381 | 0.01242 | -0.0402 | -115.789
-14.5 | -1.3806 | 0.01182 | -0.0407 | -116.802
-14 | -1.3233 | 0.01128 | -0.041 | -117.3138
-13.5 | -1.2782 | 0.01071 | -0.0387 | -119.3464
-13 | -1.2135 | 0.01008 | -0.0406 | -120.3869
-12.5 | -1.1353 | 0.00951 | -0.0453 | -119.3796
-12 | -1.0484 | 0.00899 | -0.0519 | -116.6185
-11.5 | -1.0036 | 0.00866 | -0.0494 | -115.8891
-11 | -0.9617 | 0.00842 | -0.0461 | -114.2162
-10.5 | -0.9164 | 0.0082 | -0.0436 | -111.7561
-10 | -0.8699 | 0.008 | -0.0413 | -108.7375
-9.5 | -0.8225 | 0.00776 | -0.0392 | -105.9923
-9 | -0.7733 | 0.00759 | -0.0374 | -101.8841
-8.5 | -0.7239 | 0.00741 | -0.0356 | -97.6923
-8 | -0.6736 | 0.00724 | -0.0341 | -93.0387
-7.5 | -0.6226 | 0.0071 | -0.0327 | -87.6901
-7 | -0.5712 | 0.00696 | -0.0313 | -82.069
-6.5 | -0.5191 | 0.00682 | -0.0301 | -76.1144
-6 | -0.4663 | 0.00672 | -0.0291 | -69.3899
-5.5 | -0.4138 | 0.0066 | -0.028 | -62.697
-5 | -0.3605 | 0.00649 | -0.027 | -55.547
-4.5 | -0.3066 | 0.00639 | -0.0262 | -47.9812
-4 | -0.2525 | 0.00629 | -0.0254 | -40.1431
-3.5 | -0.1982 | 0.0062 | -0.0246 | -31.9677
-3 | -0.1438 | 0.00612 | -0.0239 | -23.4967
-2.5 | -0.0894 | 0.00604 | -0.0232 | -14.8013
-2 | -0.0345 | 0.00595 | -0.0226 | -5.7983
-1.5 | 0.0205 | 0.00588 | -0.022 | 3.4864
-1 | 0.0748 | 0.00581 | -0.0213 | 12.8744
-0.5 | 0.1291 | 0.00575 | -0.0207 | 22.4522
0 | 0.1833 | 0.00565 | -0.02 | 32.4425
0.5 | 0.2367 | 0.00555 | -0.0191 | 42.6486
1 | 0.2887 | 0.00543 | -0.0181 | 53.1676
2 | 0.3915 | 0.00512 | -0.0156 | 76.4648
2.5 | 0.4438 | 0.0051 | -0.0146 | 87.0196
3 | 0.4959 | 0.00511 | -0.0136 | 97.045
3.5 | 0.5473 | 0.00512 | -0.0124 | 106.8945
4 | 0.5946 | 0.00505 | -0.0103 | 117.7426
4.5 | 0.6432 | 0.00507 | -0.0086 | 126.8639
5 | 0.6943 | 0.00524 | -0.0073 | 132.5
5.5 | 0.7446 | 0.00541 | -0.0059 | 137.634
6 | 0.7943 | 0.00562 | -0.0045 | 141.3345
6.5 | 0.8422 | 0.00585 | -0.0026 | 143.9658
7 | 0.8883 | 0.00616 | -0.0005 | 144.2045
7.5 | 0.9369 | 0.00643 | 0.0011 | 145.7076
8 | 0.9971 | 0.00689 | 0 | 144.717
8.5 | 1.0678 | 0.00735 | -0.0036 | 145.2789
9 | 1.1328 | 0.00788 | -0.0059 | 143.7563
9.5 | 1.1956 | 0.00838 | -0.0077 | 142.673
10 | 1.2505 | 0.00887 | -0.0079 | 140.9808
10.5 | 1.2975 | 0.00936 | -0.0063 | 138.6218
11 | 1.3542 | 0.00991 | -0.007 | 136.6498
11.5 | 1.4101 | 0.01051 | -0.0076 | 134.1675
12 | 1.4663 | 0.0111 | -0.0083 | 132.0991
12.5 | 1.5197 | 0.01175 | -0.0085 | 129.3362
13 | 1.5653 | 0.0124 | -0.0072 | 126.2339
13.5 | 1.5842 | 0.01292 | -0.0005 | 122.6161
14 | 1.6081 | 0.01362 | 0.0048 | 118.069
14.5 | 1.6367 | 0.01442 | 0.0088 | 113.5021
15 | 1.6637 | 0.01542 | 0.0125 | 107.8923
15.5 | 1.6899 | 0.0166 | 0.0159 | 101.8012
16 | 1.7156 | 0.01793 | 0.019 | 95.6832
16.5 | 1.7383 | 0.01958 | 0.0218 | 88.7794
17 | 1.7551 | 0.02177 | 0.0246 | 80.6201
17.5 | 1.7736 | 0.0241 | 0.0266 | 73.5934
18 | 1.7859 | 0.02712 | 0.0283 | 65.8518
18.5 | 1.7947 | 0.03071 | 0.0294 | 58.4402
19 | 1.7952 | 0.03539 | 0.03 | 50.7262
19.5 | 1.7935 | 0.04059 | 0.0299 | 44.1858
20 | 1.7884 | 0.04646 | 0.0291 | 38.4933

## 117. Re 12M Mach 0.25 (1)
BIGFOIL.COM POLAR EXPORT
NACA25014.5
NACA25014.5 |  |  |  | Cl Max: | 1.521 | at alpha= | 13.5 | deg
JavaFoil+Calcfoil stall+Eppler ext transition |  |  |  | L/D Max: | 125.856 | at alpha= | 7.5 | deg
Re: | 12000000 |  |  | Cd Min: | 0.00809 | at alpha= | 2 | deg
Mach: | 0.25 |  |  | Cl=0 at alpha= | -1.5714 | deg
|  |  |  | @ Cl=0.1, Cd= | 0.0089456
|  |  |  | @ Cl=0.4, Cd= | 0.0084551
|  |  |  | @ Cl=0.6, Cd= | 0.0084527
alpha (deg) | Cl | Cd | Cm | Cl/Cd
-17.5 | -0.742 | 0.12285 | -0.005 | -6.039
-17 | -0.778 | 0.11426 | -0.005 | -6.809
-16.5 | -0.811 | 0.10513 | -0.006 | -7.716
-16 | -0.841 | 0.09673 | -0.006 | -8.69
-15.5 | -0.868 | 0.08731 | -0.006 | -9.937
-15 | -0.893 | 0.07667 | -0.007 | -11.649
-14.5 | -0.923 | 0.06203 | -0.008 | -14.878
-14 | -0.97 | 0.04035 | -0.009 | -24.03
-13.5 | -1.009 | 0.02579 | -0.009 | -39.135
-13 | -1.035 | 0.01806 | -0.01 | -57.282
-12.5 | -1.043 | 0.01495 | -0.011 | -69.791
-12 | -1.038 | 0.01342 | -0.011 | -77.333
-11.5 | -1.022 | 0.01247 | -0.011 | -81.926
-11 | -0.999 | 0.01178 | -0.012 | -84.797
-10.5 | -0.97 | 0.01127 | -0.012 | -86.137
-10 | -0.937 | 0.00945 | -0.013 | -99.171
-9.5 | -0.899 | 0.00958 | -0.013 | -93.793
-9 | -0.856 | 0.00976 | -0.013 | -87.717
-8.5 | -0.81 | 0.01004 | -0.014 | -80.643
-8 | -0.761 | 0.00974 | -0.014 | -78.161
-7.5 | -0.71 | 0.01013 | -0.014 | -70.103
-7 | -0.656 | 0.00979 | -0.015 | -67.069
-6.5 | -0.601 | 0.00952 | -0.015 | -63.124
-6 | -0.544 | 0.00996 | -0.015 | -54.614
-5.5 | -0.485 | 0.0097 | -0.016 | -50.018
-5 | -0.426 | 0.00944 | -0.016 | -45.134
-4.5 | -0.365 | 0.0092 | -0.017 | -39.716
-4 | -0.304 | 0.00907 | -0.017 | -33.525
-3.5 | -0.242 | 0.00955 | -0.017 | -25.382
-3 | -0.18 | 0.00939 | -0.018 | -19.182
-2.5 | -0.117 | 0.0093 | -0.018 | -12.621
-2 | -0.054 | 0.0091 | -0.019 | -5.986
-1.5 | 0.009 | 0.00903 | -0.019 | 0.962
-1 | 0.072 | 0.00899 | -0.019 | 8.006
-0.5 | 0.135 | 0.00889 | -0.02 | 15.2
0 | 0.198 | 0.00938 | -0.02 | 21.147
0.5 | 0.261 | 0.00916 | -0.021 | 28.525
1 | 0.324 | 0.00842 | -0.021 | 38.538
1.5 | 0.387 | 0.00855 | -0.021 | 45.303
2 | 0.45 | 0.00809 | -0.022 | 55.655
2.5 | 0.513 | 0.00815 | -0.022 | 62.863
3 | 0.575 | 0.00836 | -0.023 | 68.786
3.5 | 0.637 | 0.00859 | -0.023 | 74.21
4 | 0.699 | 0.0088 | -0.023 | 79.408
4.5 | 0.761 | 0.00846 | -0.024 | 89.942
5 | 0.822 | 0.00873 | -0.024 | 94.155
5.5 | 0.882 | 0.0085 | -0.025 | 103.761
6 | 0.942 | 0.00916 | -0.025 | 102.878
6.5 | 1.001 | 0.00902 | -0.025 | 110.989
7 | 1.058 | 0.00888 | -0.026 | 119.089
7.5 | 1.114 | 0.00885 | -0.026 | 125.856
8 | 1.168 | 0.01066 | -0.027 | 109.581
8.5 | 1.22 | 0.01116 | -0.027 | 109.261
9 | 1.269 | 0.0117 | -0.027 | 108.484
9.5 | 1.316 | 0.01231 | -0.028 | 106.868
10 | 1.359 | 0.01295 | -0.028 | 104.945
10.5 | 1.398 | 0.01367 | -0.028 | 102.272
11 | 1.432 | 0.01451 | -0.029 | 98.658
11.5 | 1.461 | 0.01551 | -0.029 | 94.219
12 | 1.485 | 0.01672 | -0.029 | 88.858
12.5 | 1.504 | 0.01816 | -0.03 | 82.834
13 | 1.516 | 0.01994 | -0.03 | 76.015
13.5 | 1.521 | 0.02213 | -0.03 | 68.709
14 | 1.519 | 0.02482 | -0.03 | 61.174
14.5 | 1.51 | 0.02799 | -0.03 | 53.964
15 | 1.496 | 0.03175 | -0.03 | 47.128
15.5 | 1.476 | 0.03604 | -0.03 | 40.962
16 | 1.45 | 0.04118 | -0.03 | 35.209
16.5 | 1.419 | 0.0467 | -0.03 | 30.378
17 | 1.38 | 0.05315 | -0.03 | 25.959
17.5 | 1.335 | 0.0599 | -0.03 | 22.284
18 | 1.285 | 0.06755 | -0.03 | 19.015
18.5 | 1.23 | 0.07588 | -0.03 | 16.207

## 118. Re 12M Mach 0.25 (2)
BIGFOIL.COM POLAR EXPORT
NACA25014.5
NACA25014.5 |  |  |  | Cl Max: | 1.7485 | at alpha= | 17.5 | deg
XFOIL ncrit=9 |  |  |  | L/D Max: | 146.288 | at alpha= | 7.5 | deg
Re: | 12000000 |  |  | Cd Min: | 0.07518 | at alpha= | 20 | deg
Mach: | 0.25 |  |  | Cl=0 at alpha= | -1.6901 | deg
|  |  |  | @ Cl=0.1, Cd= | 0.0058302
|  |  |  | @ Cl=0.4, Cd= | 0.0051777
|  |  |  | @ Cl=0.6, Cd= | 0.0051003
alpha (deg) | Cl | Cd | Cm | Cl/Cd
-20 | -1.6652 | 0.04233 | -0.0909 | -39.3385
-19.5 | -1.682 | 0.03526 | -0.0924 | -47.7028
-19 | -1.6856 | 0.03009 | -0.0918 | -56.0186
-18.5 | -1.6834 | 0.02595 | -0.0895 | -64.8709
-18 | -1.6702 | 0.02301 | -0.086 | -72.5858
-17.5 | -1.6524 | 0.02068 | -0.0818 | -79.9033
-17 | -1.6285 | 0.01893 | -0.077 | -86.0275
-16.5 | -1.604 | 0.0175 | -0.0715 | -91.6571
-16 | -1.5796 | 0.01639 | -0.0651 | -96.3758
-15.5 | -1.556 | 0.01547 | -0.0581 | -100.5818
-15 | -1.5015 | 0.0145 | -0.0563 | -103.5517
-14.5 | -1.4469 | 0.01345 | -0.0546 | -107.5762
-14 | -1.3885 | 0.01257 | -0.0534 | -110.4614
-13.5 | -1.3358 | 0.01183 | -0.0509 | -112.9163
-13 | -1.2747 | 0.01116 | -0.0501 | -114.2204
-12.5 | -1.1966 | 0.01046 | -0.0528 | -114.3977
-12 | -1.0984 | 0.00961 | -0.0598 | -114.2976
-11.5 | -1.0332 | 0.00916 | -0.0601 | -112.7948
-11 | -0.9919 | 0.00893 | -0.0554 | -111.075
-10.5 | -0.9471 | 0.0086 | -0.0516 | -110.1279
-10 | -0.9 | 0.00833 | -0.0483 | -108.0432
-9.5 | -0.8498 | 0.00811 | -0.0455 | -104.7842
-9 | -0.7999 | 0.00785 | -0.0429 | -101.8981
-8.5 | -0.7483 | 0.00765 | -0.0406 | -97.817
-8 | -0.696 | 0.00745 | -0.0385 | -93.4228
-7.5 | -0.6433 | 0.00727 | -0.0365 | -88.4869
-7 | -0.5899 | 0.00711 | -0.0347 | -82.9677
-6.5 | -0.536 | 0.00698 | -0.0331 | -76.7908
-6 | -0.4815 | 0.00682 | -0.0317 | -70.6012
-5.5 | -0.4269 | 0.00671 | -0.0303 | -63.6215
-5 | -0.3714 | 0.00659 | -0.0291 | -56.3581
-4.5 | -0.3159 | 0.00648 | -0.028 | -48.75
-4 | -0.2601 | 0.00637 | -0.0269 | -40.832
-3.5 | -0.2038 | 0.00626 | -0.026 | -32.5559
-3 | -0.1475 | 0.00617 | -0.0252 | -23.906
-2.5 | -0.0913 | 0.00609 | -0.0243 | -14.9918
-2 | -0.0352 | 0.006 | -0.0235 | -5.8667
-1.5 | 0.0216 | 0.00592 | -0.0228 | 3.6486
-1 | 0.0779 | 0.00585 | -0.022 | 13.3162
-0.5 | 0.1338 | 0.0058 | -0.0212 | 23.069
0 | 0.1894 | 0.00571 | -0.0204 | 33.1699
0.5 | 0.2449 | 0.0056 | -0.0195 | 43.7321
1 | 0.2985 | 0.00548 | -0.0183 | 54.4708
1.5 | 0.3502 | 0.00529 | -0.0167 | 66.2004
2 | 0.4034 | 0.00517 | -0.0154 | 78.0271
2.5 | 0.4576 | 0.00514 | -0.0143 | 89.0272
3 | 0.5113 | 0.00515 | -0.0131 | 99.2816
3.5 | 0.5641 | 0.00516 | -0.0117 | 109.3217
4 | 0.6122 | 0.00508 | -0.0092 | 120.5118
4.5 | 0.663 | 0.00514 | -0.0073 | 128.9883
5 | 0.7159 | 0.00532 | -0.0059 | 134.5677
5.5 | 0.7675 | 0.0055 | -0.0042 | 139.5455
6 | 0.8181 | 0.00573 | -0.0023 | 142.7749
6.5 | 0.8666 | 0.00598 | 0.0001 | 144.9164
7 | 0.9141 | 0.00629 | 0.0027 | 145.3259
7.5 | 0.9655 | 0.0066 | 0.0044 | 146.2879
8 | 1.0351 | 0.00714 | 0.002 | 144.972
8.5 | 1.1095 | 0.0077 | -0.0014 | 144.0909
9 | 1.1767 | 0.00823 | -0.0032 | 142.9769
9.5 | 1.2393 | 0.00885 | -0.004 | 140.0339
10 | 1.2909 | 0.00939 | -0.0024 | 137.476
10.5 | 1.346 | 0.00998 | -0.0016 | 134.8697
11 | 1.4051 | 0.01064 | -0.0017 | 132.0583
11.5 | 1.4609 | 0.01131 | -0.0012 | 129.1689
12 | 1.5151 | 0.01202 | -0.0004 | 126.0483
12.5 | 1.5524 | 0.01274 | 0.0036 | 121.8524
13 | 1.5785 | 0.01346 | 0.0095 | 117.2734
13.5 | 1.6023 | 0.01446 | 0.0153 | 110.8091
14 | 1.6325 | 0.01551 | 0.0196 | 105.2547
14.5 | 1.6574 | 0.01699 | 0.0239 | 97.5515
15 | 1.6839 | 0.0186 | 0.0275 | 90.5323
15.5 | 1.7064 | 0.02067 | 0.0307 | 82.5544
16 | 1.7217 | 0.02348 | 0.0337 | 73.3262
16.5 | 1.738 | 0.02655 | 0.0357 | 65.4614
17 | 1.7476 | 0.03048 | 0.0372 | 57.336
17.5 | 1.7485 | 0.0355 | 0.0378 | 49.2535
18 | 1.7397 | 0.0418 | 0.0376 | 41.6196
18.5 | 1.731 | 0.04842 | 0.0367 | 35.7497
19 | 1.712 | 0.05634 | 0.0351 | 30.3869
19.5 | 1.6871 | 0.06508 | 0.0327 | 25.9235
20 | 1.6532 | 0.07518 | 0.0294 | 21.9899

## 119. Re 12M Mach 0.50 (1)
BIGFOIL.COM POLAR EXPORT
NACA25014.5
NACA25014.5 |  |  |  | Cl Max: | 1.339 | at alpha= | 9.5 | deg
JavaFoil+Calcfoil stall+Eppler ext transition |  |  |  | L/D Max: | 116.434 | at alpha= | 5.5 | deg
Re: | 12000000 |  |  | Cd Min: | 0.00779 | at alpha= | 1.5 | deg
Mach: | 0.5 |  |  | Cl=0 at alpha= | -1.5704 | deg
|  |  |  | @ Cl=0.1, Cd= | 0.0092359
|  |  |  | @ Cl=0.4, Cd= | 0.0079546
|  |  |  | @ Cl=0.6, Cd= | 0.0081907
alpha (deg) | Cl | Cd | Cm | Cl/Cd
-20 | -1.017 | 0.16871 | -0.005 | -6.028
-19.5 | -0.993 | 0.1503 | -0.005 | -6.606
-19 | -0.961 | 0.15933 | -0.005 | -6.034
-18.5 | -0.937 | 0.14223 | -0.005 | -6.59
-18 | -0.906 | 0.15184 | -0.005 | -5.966
-17.5 | -0.882 | 0.13045 | -0.005 | -6.762
-17 | -0.859 | 0.11615 | -0.006 | -7.398
-16.5 | -0.826 | 0.12268 | -0.006 | -6.731
-16 | -0.804 | 0.10688 | -0.006 | -7.524
-15.5 | -0.772 | 0.10612 | -0.006 | -7.271
-15 | -0.754 | 0.09002 | -0.007 | -8.372
-14.5 | -0.756 | 0.06142 | -0.008 | -12.315
-14 | -0.696 | 0.08563 | -0.007 | -8.127
-13.5 | -0.697 | 0.05808 | -0.009 | -11.998
-13 | -0.638 | 0.08085 | -0.007 | -7.897
-12.5 | -0.642 | 0.05141 | -0.01 | -12.496
-12 | -0.586 | 0.07154 | -0.008 | -8.187
-11.5 | -0.614 | 0.0308 | -0.011 | -19.929
-11 | -0.535 | 0.06022 | -0.009 | -8.892
-10.5 | -0.5 | 0.06484 | -0.008 | -7.711
-10 | -0.472 | 0.06226 | -0.009 | -7.584
-9.5 | -0.482 | 0.03166 | -0.012 | -15.217
-9 | -0.418 | 0.05499 | -0.009 | -7.606
-8.5 | -0.731 | 0.01312 | -0.015 | -55.736
-8 | -0.751 | 0.01166 | -0.016 | -64.429
-7.5 | -0.732 | 0.00973 | -0.016 | -75.189
-7 | -0.694 | 0.0097 | -0.016 | -71.561
-6.5 | -0.647 | 0.0098 | -0.017 | -65.983
-6 | -0.592 | 0.00994 | -0.017 | -59.538
-5.5 | -0.532 | 0.00959 | -0.018 | -55.504
-5 | -0.47 | 0.0099 | -0.018 | -47.438
-4.5 | -0.404 | 0.00961 | -0.019 | -42.086
-4 | -0.338 | 0.00944 | -0.019 | -35.779
-3.5 | -0.27 | 0.00976 | -0.019 | -27.61
-3 | -0.201 | 0.00963 | -0.02 | -20.818
-2.5 | -0.131 | 0.00904 | -0.02 | -14.478
-2 | -0.061 | 0.00887 | -0.021 | -6.849
-1.5 | 0.01 | 0.0088 | -0.021 | 1.102
-1 | 0.08 | 0.00925 | -0.022 | 8.687
-0.5 | 0.151 | 0.0092 | -0.022 | 16.41
0 | 0.221 | 0.00905 | -0.023 | 24.465
0.5 | 0.292 | 0.00894 | -0.023 | 32.64
1 | 0.362 | 0.00815 | -0.023 | 44.425
1.5 | 0.432 | 0.00779 | -0.024 | 55.45
2 | 0.502 | 0.00791 | -0.024 | 63.408
2.5 | 0.571 | 0.00817 | -0.025 | 69.907
3 | 0.641 | 0.00822 | -0.025 | 77.947
3.5 | 0.709 | 0.00845 | -0.026 | 83.91
4 | 0.778 | 0.00877 | -0.026 | 88.698
4.5 | 0.845 | 0.00857 | -0.027 | 98.679
5 | 0.912 | 0.00844 | -0.027 | 108.022
5.5 | 0.978 | 0.0084 | -0.028 | 116.434
6 | 1.041 | 0.00989 | -0.028 | 105.286
6.5 | 1.102 | 0.01052 | -0.028 | 104.734
7 | 1.16 | 0.01128 | -0.029 | 102.815
7.5 | 1.213 | 0.01217 | -0.029 | 99.663
8 | 1.26 | 0.01343 | -0.03 | 93.826
8.5 | 1.299 | 0.0147 | -0.03 | 88.375
9 | 1.327 | 0.01623 | -0.03 | 81.796
9.5 | 1.339 | 0.01823 | -0.03 | 73.477
10 | 1.329 | 0.02127 | -0.03 | 62.483
10.5 | 1.282 | 0.02558 | -0.03 | 50.13
11 | 1.129 | 0.03286 | -0.03 | 34.349
11.5 | 0.811 | 0.04128 | -0.029 | 19.658
12 | 0.832 | 0.04779 | -0.029 | 17.405
12.5 | 0.869 | 0.04491 | -0.03 | 19.351
13 | 0.894 | 0.04886 | -0.03 | 18.303
13.5 | 0.921 | 0.05211 | -0.03 | 17.67
14 | 0.949 | 0.05415 | -0.03 | 17.531
14.5 | 0.956 | 0.07167 | -0.029 | 13.339

## 120. Re 12M Mach 0.50 (2)
BIGFOIL.COM POLAR EXPORT
NACA25014.5
NACA25014.5 |  |  |  | Cl Max: | 1.6617 | at alpha= | 13 | deg
XFOIL ncrit=9 |  |  |  | L/D Max: | 147.189 | at alpha= | 6.5 | deg
Re: | 12000000 |  |  | Cd Min: | 0.12856 | at alpha= | 18 | deg
Mach: | 0.5 |  |  | Cl=0 at alpha= | -1.7152 | deg
|  |  |  | @ Cl=0.1, Cd= | 0.0060686
|  |  |  | @ Cl=0.4, Cd= | 0.0054853
|  |  |  | @ Cl=0.6, Cd= | 0.005396
alpha (deg) | Cl | Cd | Cm | Cl/Cd
-15 | -0.7641 | 0.11364 | -0.0432 | -6.7239
-14.5 | -0.7906 | 0.10213 | -0.0506 | -7.7411
-14 | -0.8149 | 0.09144 | -0.0571 | -8.9119
-13.5 | -0.8379 | 0.08141 | -0.0627 | -10.2923
-13 | -0.8583 | 0.07013 | -0.0713 | -12.2387
-12.5 | -0.8799 | 0.05787 | -0.0809 | -15.2048
-12 | -0.8969 | 0.04423 | -0.0936 | -20.2781
-10.5 | -0.947 | 0.01444 | -0.1148 | -65.5817
-10 | -0.9623 | 0.01186 | -0.1 | -81.1383
-9.5 | -0.9486 | 0.01021 | -0.0869 | -92.9089
-9 | -0.9116 | 0.00943 | -0.0765 | -96.6702
-8.5 | -0.8562 | 0.00889 | -0.0694 | -96.3105
-8 | -0.7964 | 0.00849 | -0.0634 | -93.8045
-7.5 | -0.7358 | 0.00815 | -0.0581 | -90.2822
-7 | -0.6732 | 0.00789 | -0.0536 | -85.3232
-6.5 | -0.6113 | 0.00762 | -0.0493 | -80.2231
-6 | -0.5479 | 0.00741 | -0.0458 | -73.9406
-5.5 | -0.4845 | 0.00721 | -0.0425 | -67.1983
-5 | -0.4209 | 0.00702 | -0.0397 | -59.9573
-4.5 | -0.357 | 0.00685 | -0.0371 | -52.1168
-4 | -0.2928 | 0.00669 | -0.0349 | -43.7668
-3.5 | -0.2288 | 0.00656 | -0.0328 | -34.878
-3 | -0.1647 | 0.00644 | -0.031 | -25.5745
-2.5 | -0.1004 | 0.00634 | -0.0293 | -15.836
-2 | -0.0364 | 0.00623 | -0.0277 | -5.8427
-1.5 | 0.0275 | 0.00614 | -0.0263 | 4.4788
-1 | 0.0909 | 0.00608 | -0.0248 | 14.9507
-0.5 | 0.1547 | 0.006 | -0.0235 | 25.7833
0 | 0.2178 | 0.00593 | -0.022 | 36.7285
0.5 | 0.2796 | 0.00585 | -0.0204 | 47.7949
1 | 0.3399 | 0.00573 | -0.0184 | 59.3194
1.5 | 0.3979 | 0.00549 | -0.0161 | 72.4772
2 | 0.4563 | 0.00536 | -0.0137 | 85.1306
2.5 | 0.5168 | 0.00537 | -0.0116 | 96.2384
3 | 0.577 | 0.0054 | -0.0094 | 106.8519
3.5 | 0.6343 | 0.00539 | -0.0065 | 117.6809
4 | 0.6899 | 0.00536 | -0.0031 | 128.7127
4.5 | 0.7479 | 0.00551 | 0 | 135.735
5 | 0.8064 | 0.00571 | 0.0031 | 141.2259
5.5 | 0.8616 | 0.00596 | 0.0069 | 144.5638
6 | 0.9132 | 0.00625 | 0.0117 | 146.112
6.5 | 0.9582 | 0.00651 | 0.0179 | 147.1889
7 | 1.0205 | 0.00697 | 0.0207 | 146.4132
7.5 | 1.1249 | 0.00782 | 0.0152 | 143.8491
8 | 1.2082 | 0.00856 | 0.0144 | 141.1449
8.5 | 1.2837 | 0.00942 | 0.0152 | 136.2739
9 | 1.3363 | 0.01025 | 0.0204 | 130.3707
9.5 | 1.4046 | 0.01124 | 0.0228 | 124.9644
10 | 1.4706 | 0.01239 | 0.0255 | 118.6925
10.5 | 1.5346 | 0.01371 | 0.0285 | 111.9329
11 | 1.5659 | 0.01523 | 0.0361 | 102.8168
11.5 | 1.5957 | 0.01714 | 0.0432 | 93.098
12 | 1.6248 | 0.01961 | 0.0491 | 82.8557
12.5 | 1.6484 | 0.02301 | 0.0539 | 71.6384
13 | 1.6617 | 0.02766 | 0.0573 | 60.0759
13.5 | 1.6563 | 0.03409 | 0.059 | 48.5861
14 | 1.6284 | 0.04247 | 0.0588 | 38.3424
14.5 | 1.5877 | 0.05199 | 0.0573 | 30.5386
15 | 1.542 | 0.06215 | 0.0546 | 24.8109
15.5 | 1.4969 | 0.07267 | 0.0509 | 20.5986
16 | 1.4524 | 0.08362 | 0.0464 | 17.3691
16.5 | 1.4124 | 0.09461 | 0.0415 | 14.9287
17 | 1.3736 | 0.10598 | 0.0358 | 12.9609
17.5 | 1.3395 | 0.11725 | 0.0298 | 11.4243
18 | 1.3093 | 0.12856 | 0.0233 | 10.1843

## 121. Re 14M Mach 0.00 (1)
BIGFOIL.COM POLAR EXPORT
NACA25014.5
NACA25014.5 |  |  |  | Cl Max: | 1.6 | at alpha= | 15.5 | deg
JavaFoil+Calcfoil stall+Eppler ext transition |  |  |  | L/D Max: | 125.573 | at alpha= | 8.5 | deg
Re: | 14000000 |  |  | Cd Min: | 0.00803 | at alpha= | 3 | deg
Mach: | 0 |  |  | Cl=0 at alpha= | -1.5656 | deg
|  |  |  | @ Cl=0.1, Cd= | 0.0092111
|  |  |  | @ Cl=0.4, Cd= | 0.0083305
|  |  |  | @ Cl=0.6, Cd= | 0.0081805
alpha (deg) | Cl | Cd | Cm | Cl/Cd
-19.5 | -0.987 | 0.11992 | -0.005 | -8.228
-19 | -0.999 | 0.11247 | -0.005 | -8.886
-18.5 | -1.013 | 0.10309 | -0.005 | -9.827
-18 | -1.026 | 0.0942 | -0.005 | -10.888
-17.5 | -1.04 | 0.08313 | -0.006 | -12.511
-17 | -1.057 | 0.07045 | -0.006 | -15.003
-16.5 | -1.083 | 0.05338 | -0.007 | -20.291
-16 | -1.107 | 0.03976 | -0.007 | -27.838
-15.5 | -1.131 | 0.02835 | -0.008 | -39.889
-15 | -1.147 | 0.02136 | -0.009 | -53.688
-14.5 | -1.154 | 0.0173 | -0.009 | -66.715
-14 | -1.152 | 0.01512 | -0.009 | -76.206
-13.5 | -1.142 | 0.01373 | -0.01 | -83.19
-13 | -1.125 | 0.01276 | -0.01 | -88.223
-12.5 | -1.103 | 0.01209 | -0.01 | -91.26
-12 | -1.076 | 0.01151 | -0.011 | -93.489
-11.5 | -1.046 | 0.01104 | -0.011 | -94.698
-11 | -1.011 | 0.00958 | -0.011 | -105.554
-10.5 | -0.974 | 0.00973 | -0.012 | -100.08
-10 | -0.934 | 0.00997 | -0.012 | -93.677
-9.5 | -0.89 | 0.01029 | -0.012 | -86.574
-9 | -0.845 | 0.01001 | -0.013 | -84.347
-8.5 | -0.796 | 0.01039 | -0.013 | -76.598
-8 | -0.746 | 0.01012 | -0.014 | -73.719
-7.5 | -0.694 | 0.00989 | -0.014 | -70.126
-7 | -0.64 | 0.01036 | -0.014 | -61.787
-6.5 | -0.585 | 0.01009 | -0.015 | -58.031
-6 | -0.529 | 0.00987 | -0.015 | -53.579
-5.5 | -0.472 | 0.00964 | -0.015 | -48.94
-5 | -0.413 | 0.01026 | -0.016 | -40.308
-4.5 | -0.355 | 0.01003 | -0.016 | -35.346
-4 | -0.295 | 0.00987 | -0.016 | -29.878
-3.5 | -0.235 | 0.00971 | -0.017 | -24.194
-3 | -0.174 | 0.00898 | -0.017 | -19.421
-2.5 | -0.114 | 0.00893 | -0.018 | -12.742
-2 | -0.053 | 0.00881 | -0.018 | -5.989
-1.5 | 0.008 | 0.00871 | -0.018 | 0.966
-1 | 0.07 | 0.00928 | -0.019 | 7.512
-0.5 | 0.131 | 0.00914 | -0.019 | 14.325
0 | 0.192 | 0.00906 | -0.019 | 21.208
0.5 | 0.253 | 0.00891 | -0.02 | 28.411
1 | 0.314 | 0.00867 | -0.02 | 36.258
1.5 | 0.375 | 0.00831 | -0.021 | 45.144
2 | 0.436 | 0.00836 | -0.021 | 52.125
2.5 | 0.497 | 0.00843 | -0.021 | 58.886
3 | 0.557 | 0.00803 | -0.022 | 69.358
3.5 | 0.617 | 0.00824 | -0.022 | 74.908
4 | 0.678 | 0.00845 | -0.023 | 80.176
4.5 | 0.737 | 0.00872 | -0.023 | 84.527
5 | 0.797 | 0.00899 | -0.023 | 88.68
5.5 | 0.856 | 0.00899 | -0.024 | 95.199
6 | 0.914 | 0.0093 | -0.024 | 98.254
6.5 | 0.971 | 0.00909 | -0.025 | 106.881
7 | 1.028 | 0.00946 | -0.025 | 108.628
7.5 | 1.083 | 0.00969 | -0.025 | 111.75
8 | 1.137 | 0.00961 | -0.026 | 118.391
8.5 | 1.19 | 0.00947 | -0.026 | 125.573
9 | 1.24 | 0.01091 | -0.027 | 113.665
9.5 | 1.288 | 0.01133 | -0.027 | 113.756
10 | 1.334 | 0.0118 | -0.027 | 113.11
10.5 | 1.378 | 0.0123 | -0.028 | 112.009
11 | 1.418 | 0.01287 | -0.028 | 110.15
11.5 | 1.454 | 0.01353 | -0.028 | 107.473
12 | 1.487 | 0.01427 | -0.029 | 104.256
12.5 | 1.517 | 0.01516 | -0.029 | 100.081
13 | 1.542 | 0.01621 | -0.029 | 95.134
13.5 | 1.562 | 0.01748 | -0.029 | 89.374
14 | 1.578 | 0.01897 | -0.03 | 83.156
14.5 | 1.589 | 0.02073 | -0.03 | 76.655
15 | 1.596 | 0.02286 | -0.03 | 69.817
15.5 | 1.6 | 0.02528 | -0.03 | 63.294
16 | 1.599 | 0.02826 | -0.03 | 56.589
16.5 | 1.595 | 0.03154 | -0.03 | 50.571
17 | 1.586 | 0.03536 | -0.03 | 44.854
17.5 | 1.574 | 0.03945 | -0.031 | 39.889
18 | 1.558 | 0.04407 | -0.031 | 35.342
18.5 | 1.54 | 0.04899 | -0.031 | 31.425
19 | 1.519 | 0.05435 | -0.031 | 27.946
19.5 | 1.496 | 0.06041 | -0.031 | 24.757
20 | 1.471 | 0.06683 | -0.031 | 22.003

## 122. Re 14M Mach 0.00 (2)
BIGFOIL.COM POLAR EXPORT
NACA25014.5
NACA25014.5 |  |  |  | Cl Max: | 1.8291 | at alpha= | 20 | deg
XFOIL ncrit=9 |  |  |  | L/D Max: | 147.398 | at alpha= | 8.5 | deg
Re: | 14000000 |  |  | Cd Min: | 0.03968 | at alpha= | 20 | deg
Mach: | 0 |  |  | Cl=0 at alpha= | -1.6792 | deg
|  |  |  | @ Cl=0.1, Cd= | 0.005687
|  |  |  | @ Cl=0.4, Cd= | 0.0051518
|  |  |  | @ Cl=0.6, Cd= | 0.0050769
alpha (deg) | Cl | Cd | Cm | Cl/Cd
-20 | -1.766 | 0.02048 | -0.0657 | -86.2305
-19.5 | -1.7447 | 0.01896 | -0.0625 | -92.02
-19 | -1.7197 | 0.01772 | -0.0593 | -97.0485
-18.5 | -1.6923 | 0.0167 | -0.0558 | -101.3353
-18 | -1.6643 | 0.01582 | -0.0521 | -105.2023
-17.5 | -1.638 | 0.01511 | -0.0476 | -108.405
-17 | -1.6152 | 0.01449 | -0.042 | -111.47
-16.5 | -1.5811 | 0.01384 | -0.0385 | -114.2413
-16 | -1.5313 | 0.0131 | -0.0381 | -116.8931
-15.5 | -1.4779 | 0.01233 | -0.0383 | -119.8621
-15 | -1.4225 | 0.01172 | -0.0387 | -121.3737
-14.5 | -1.3661 | 0.01119 | -0.0393 | -122.0822
-14 | -1.3207 | 0.01072 | -0.0373 | -123.1996
-13.5 | -1.2622 | 0.01018 | -0.0382 | -123.9882
-13 | -1.1882 | 0.00956 | -0.0425 | -124.2887
-12.5 | -1.0961 | 0.00897 | -0.0506 | -122.1962
-12 | -1.0486 | 0.00873 | -0.0488 | -120.1145
-11.5 | -1.0072 | 0.00846 | -0.0458 | -119.0544
-11 | -0.9637 | 0.00822 | -0.0431 | -117.2384
-10.5 | -0.9176 | 0.00801 | -0.0409 | -114.5568
-10 | -0.87 | 0.00782 | -0.039 | -111.2532
-9.5 | -0.8223 | 0.0076 | -0.0372 | -108.1974
-9 | -0.773 | 0.00742 | -0.0356 | -104.1779
-8.5 | -0.7235 | 0.00727 | -0.034 | -99.5186
-8 | -0.6733 | 0.0071 | -0.0326 | -94.831
-7.5 | -0.6219 | 0.00697 | -0.0315 | -89.2253
-7 | -0.5708 | 0.00682 | -0.0302 | -83.695
-6.5 | -0.5187 | 0.00671 | -0.0291 | -77.3025
-6 | -0.4661 | 0.00658 | -0.0282 | -70.8359
-5.5 | -0.4134 | 0.00647 | -0.0272 | -63.8949
-5 | -0.3602 | 0.00638 | -0.0263 | -56.4577
-4.5 | -0.3064 | 0.00628 | -0.0256 | -48.7898
-4 | -0.2525 | 0.00619 | -0.0249 | -40.7916
-3.5 | -0.1983 | 0.00609 | -0.0242 | -32.5616
-3 | -0.1438 | 0.00601 | -0.0236 | -23.9268
-2.5 | -0.0892 | 0.00591 | -0.023 | -15.0931
-2 | -0.0349 | 0.00584 | -0.0224 | -5.976
-1.5 | 0.0195 | 0.00578 | -0.0218 | 3.3737
-1 | 0.0744 | 0.00572 | -0.0213 | 13.007
-0.5 | 0.1287 | 0.00565 | -0.0207 | 22.7788
0 | 0.1824 | 0.00559 | -0.02 | 32.6297
0.5 | 0.2361 | 0.00551 | -0.0192 | 42.8494
1.5 | 0.3407 | 0.00527 | -0.0173 | 64.649
2 | 0.3915 | 0.00516 | -0.0161 | 75.8721
2.5 | 0.4431 | 0.00511 | -0.015 | 86.7123
3 | 0.4959 | 0.00509 | -0.0142 | 97.4263
3.5 | 0.5478 | 0.00512 | -0.0132 | 106.9922
4 | 0.5963 | 0.00508 | -0.0116 | 117.3819
4.5 | 0.6437 | 0.00504 | -0.0096 | 127.7183
5 | 0.6936 | 0.00519 | -0.0082 | 133.6416
5.5 | 0.7431 | 0.00538 | -0.0068 | 138.1227
6 | 0.7926 | 0.00561 | -0.0054 | 141.2834
6.5 | 0.8411 | 0.00582 | -0.0039 | 144.5189
7 | 0.8879 | 0.00608 | -0.002 | 146.0362
7.5 | 0.9338 | 0.00635 | 0.0001 | 147.0551
8 | 0.9822 | 0.00668 | 0.0015 | 147.0359
8.5 | 1.048 | 0.00711 | -0.0011 | 147.398
9 | 1.1161 | 0.00761 | -0.0043 | 146.6623
9.5 | 1.1821 | 0.00811 | -0.007 | 145.7583
10 | 1.2421 | 0.00861 | -0.0084 | 144.2625
10.5 | 1.2913 | 0.00908 | -0.0075 | 142.2137
11 | 1.3414 | 0.00957 | -0.0069 | 140.1672
11.5 | 1.3968 | 0.01011 | -0.0076 | 138.1602
12 | 1.4524 | 0.01065 | -0.0083 | 136.3756
12.5 | 1.507 | 0.01124 | -0.0089 | 134.0747
13 | 1.5572 | 0.01188 | -0.0088 | 131.0774
13.5 | 1.5936 | 0.01245 | -0.0059 | 128
14 | 1.6157 | 0.01302 | -0.0001 | 124.0937
14.5 | 1.6422 | 0.01368 | 0.0044 | 120.0439
15 | 1.669 | 0.01457 | 0.0083 | 114.5504
15.5 | 1.6976 | 0.0155 | 0.0115 | 109.5226
16 | 1.7242 | 0.01663 | 0.0147 | 103.6801
16.5 | 1.7472 | 0.01806 | 0.0178 | 96.7442
17 | 1.7685 | 0.01975 | 0.0205 | 89.5443
17.5 | 1.7893 | 0.02163 | 0.0228 | 82.7231
18 | 1.8034 | 0.02417 | 0.025 | 74.6132
18.5 | 1.815 | 0.02718 | 0.0266 | 66.777
19 | 1.8222 | 0.03082 | 0.0277 | 59.1239
19.5 | 1.8285 | 0.03485 | 0.0282 | 52.4677
20 | 1.8291 | 0.03968 | 0.0282 | 46.0963

## 123. Re 14M Mach 0.10 (1)
BIGFOIL.COM POLAR EXPORT
NACA25014.5
NACA25014.5 |  |  |  | Cl Max: | 1.587 | at alpha= | 15.5 | deg
JavaFoil+Calcfoil stall+Eppler ext transition |  |  |  | L/D Max: | 124.95 | at alpha= | 8.5 | deg
Re: | 14000000 |  |  | Cd Min: | 0.00826 | at alpha= | 3.5 | deg
Mach: | 0.1 |  |  | Cl=0 at alpha= | -1.5656 | deg
|  |  |  | @ Cl=0.1, Cd= | 0.0089506
|  |  |  | @ Cl=0.4, Cd= | 0.0083402
|  |  |  | @ Cl=0.6, Cd= | 0.008408
alpha (deg) | Cl | Cd | Cm | Cl/Cd
-19 | -0.958 | 0.11757 | -0.005 | -8.153
-18.5 | -0.974 | 0.10939 | -0.005 | -8.901
-18 | -0.988 | 0.10081 | -0.005 | -9.802
-17.5 | -1.003 | 0.09097 | -0.006 | -11.026
-17 | -1.018 | 0.08068 | -0.006 | -12.616
-16.5 | -1.039 | 0.06612 | -0.007 | -15.714
-16 | -1.068 | 0.04873 | -0.007 | -21.92
-15.5 | -1.095 | 0.03481 | -0.008 | -31.466
-15 | -1.119 | 0.02494 | -0.008 | -44.852
-14.5 | -1.133 | 0.01913 | -0.009 | -59.227
-14 | -1.137 | 0.01608 | -0.009 | -70.67
-13.5 | -1.131 | 0.01426 | -0.01 | -79.309
-13 | -1.118 | 0.0131 | -0.01 | -85.317
-12.5 | -1.098 | 0.0123 | -0.011 | -89.298
-12 | -1.073 | 0.01171 | -0.011 | -91.667
-11.5 | -1.044 | 0.0112 | -0.011 | -93.256
-11 | -1.011 | 0.01078 | -0.012 | -93.802
-10.5 | -0.974 | 0.00986 | -0.012 | -98.838
-10 | -0.935 | 0.01008 | -0.012 | -92.779
-9.5 | -0.892 | 0.00978 | -0.013 | -91.265
-9 | -0.847 | 0.01009 | -0.013 | -83.913
-8.5 | -0.799 | 0.01046 | -0.013 | -76.35
-8 | -0.748 | 0.01021 | -0.014 | -73.318
-7.5 | -0.696 | 0.00995 | -0.014 | -70.025
-7 | -0.643 | 0.01038 | -0.014 | -61.915
-6.5 | -0.588 | 0.01013 | -0.015 | -58.028
-6 | -0.531 | 0.00987 | -0.015 | -53.813
-5.5 | -0.474 | 0.00975 | -0.015 | -48.589
-5 | -0.415 | 0.00954 | -0.016 | -43.524
-4.5 | -0.356 | 0.01003 | -0.016 | -35.521
-4 | -0.296 | 0.00991 | -0.017 | -29.896
-3.5 | -0.236 | 0.00917 | -0.017 | -25.737
-3 | -0.175 | 0.00905 | -0.017 | -19.37
-2.5 | -0.114 | 0.00892 | -0.018 | -12.817
-2 | -0.053 | 0.00886 | -0.018 | -5.981
-1.5 | 0.008 | 0.0087 | -0.018 | 0.972
-1 | 0.07 | 0.00867 | -0.019 | 8.078
-0.5 | 0.132 | 0.00925 | -0.019 | 14.225
0 | 0.193 | 0.00911 | -0.02 | 21.199
0.5 | 0.254 | 0.00895 | -0.02 | 28.446
1 | 0.316 | 0.00862 | -0.02 | 36.649
1.5 | 0.377 | 0.00831 | -0.021 | 45.375
2 | 0.438 | 0.00839 | -0.021 | 52.204
2.5 | 0.499 | 0.00853 | -0.022 | 58.543
3 | 0.56 | 0.00869 | -0.022 | 64.442
3.5 | 0.621 | 0.00826 | -0.022 | 75.115
4 | 0.681 | 0.00848 | -0.023 | 80.248
4.5 | 0.741 | 0.00875 | -0.023 | 84.654
5 | 0.801 | 0.00902 | -0.024 | 88.775
5.5 | 0.86 | 0.00905 | -0.024 | 94.968
6 | 0.918 | 0.00935 | -0.024 | 98.212
6.5 | 0.976 | 0.00911 | -0.025 | 107.073
7 | 1.033 | 0.00897 | -0.025 | 115.112
7.5 | 1.088 | 0.00978 | -0.026 | 111.267
8 | 1.142 | 0.00967 | -0.026 | 118.11
8.5 | 1.194 | 0.00956 | -0.026 | 124.95
9 | 1.245 | 0.01101 | -0.027 | 113.057
9.5 | 1.293 | 0.01145 | -0.027 | 112.912
10 | 1.339 | 0.01193 | -0.027 | 112.198
10.5 | 1.382 | 0.01246 | -0.028 | 110.896
11 | 1.421 | 0.01307 | -0.028 | 108.733
11.5 | 1.457 | 0.01375 | -0.028 | 105.892
12 | 1.489 | 0.01453 | -0.029 | 102.452
12.5 | 1.517 | 0.01548 | -0.029 | 97.997
13 | 1.541 | 0.0166 | -0.029 | 92.805
13.5 | 1.559 | 0.01797 | -0.03 | 86.731
14 | 1.572 | 0.01959 | -0.03 | 80.256
14.5 | 1.581 | 0.02149 | -0.03 | 73.575
15 | 1.586 | 0.02375 | -0.03 | 66.792
15.5 | 1.587 | 0.02642 | -0.03 | 60.062
16 | 1.583 | 0.02963 | -0.03 | 53.424
16.5 | 1.576 | 0.03318 | -0.03 | 47.487
17 | 1.564 | 0.03731 | -0.03 | 41.909
17.5 | 1.547 | 0.04169 | -0.031 | 37.12
18 | 1.528 | 0.04646 | -0.031 | 32.892
18.5 | 1.506 | 0.05191 | -0.031 | 29.009
19 | 1.481 | 0.05766 | -0.031 | 25.688
19.5 | 1.454 | 0.0638 | -0.031 | 22.796
20 | 1.425 | 0.07089 | -0.031 | 20.099

## 124. Re 14M Mach 0.10 (2)
BIGFOIL.COM POLAR EXPORT
NACA25014.5
NACA25014.5 |  |  |  | Cl Max: | 1.8176 | at alpha= | 19.5 | deg
XFOIL ncrit=9 |  |  |  | L/D Max: | 147.197 | at alpha= | 8.5 | deg
Re: | 14000000 |  |  | Cd Min: | 0.04369 | at alpha= | 20 | deg
Mach: | 0.1 |  |  | Cl=0 at alpha= | -1.6804 | deg
|  |  |  | @ Cl=0.1, Cd= | 0.0056933
|  |  |  | @ Cl=0.4, Cd= | 0.0051551
|  |  |  | @ Cl=0.6, Cd= | 0.0050896
alpha (deg) | Cl | Cd | Cm | Cl/Cd
-20 | -1.7647 | 0.02214 | -0.0713 | -79.7064
-19.5 | -1.7462 | 0.02024 | -0.0681 | -86.2747
-19 | -1.7246 | 0.01868 | -0.0646 | -92.3233
-18.5 | -1.6995 | 0.01743 | -0.0609 | -97.5043
-18 | -1.6718 | 0.01642 | -0.0571 | -101.8149
-17.5 | -1.6441 | 0.01558 | -0.0527 | -105.5263
-17 | -1.6201 | 0.01486 | -0.0473 | -109.0242
-16.5 | -1.5931 | 0.01427 | -0.0421 | -111.6398
-16 | -1.5436 | 0.01351 | -0.0412 | -114.2561
-15.5 | -1.4914 | 0.0127 | -0.0409 | -117.4331
-15 | -1.4355 | 0.01199 | -0.0411 | -119.7248
-14.5 | -1.3786 | 0.01139 | -0.0415 | -121.036
-14 | -1.3318 | 0.0109 | -0.0395 | -122.1835
-13.5 | -1.2736 | 0.01038 | -0.0399 | -122.6975
-13 | -1.1998 | 0.00975 | -0.0438 | -123.0564
-12.5 | -1.1056 | 0.0091 | -0.052 | -121.4945
-12 | -1.0548 | 0.00881 | -0.0508 | -119.7276
-11.5 | -1.0131 | 0.00857 | -0.0475 | -118.2147
-11 | -0.9695 | 0.00831 | -0.0446 | -116.6667
-10.5 | -0.9236 | 0.00807 | -0.0422 | -114.4486
-10 | -0.8755 | 0.00788 | -0.0402 | -111.1041
-9.5 | -0.8274 | 0.00766 | -0.0382 | -108.0157
-9 | -0.778 | 0.00746 | -0.0365 | -104.2895
-8.5 | -0.728 | 0.00732 | -0.0349 | -99.4536
-8 | -0.6775 | 0.00713 | -0.0334 | -95.021
-7.5 | -0.6257 | 0.007 | -0.0321 | -89.3857
-7 | -0.5742 | 0.00684 | -0.0308 | -83.9474
-6.5 | -0.5218 | 0.00673 | -0.0296 | -77.5334
-6 | -0.4689 | 0.0066 | -0.0286 | -71.0455
-5.5 | -0.4158 | 0.00649 | -0.0276 | -64.0678
-5 | -0.3622 | 0.0064 | -0.0267 | -56.5938
-4.5 | -0.3081 | 0.0063 | -0.0259 | -48.9048
-4 | -0.2539 | 0.00619 | -0.0251 | -41.0178
-3.5 | -0.1994 | 0.0061 | -0.0244 | -32.6885
-3 | -0.1446 | 0.00602 | -0.0238 | -24.0199
-2.5 | -0.0896 | 0.00592 | -0.0232 | -15.1351
-2 | -0.0349 | 0.00585 | -0.0226 | -5.9658
-1.5 | 0.0197 | 0.00579 | -0.0219 | 3.4024
-1 | 0.075 | 0.00573 | -0.0214 | 13.089
-0.5 | 0.1295 | 0.00565 | -0.0208 | 22.9204
0 | 0.1836 | 0.0056 | -0.02 | 32.7857
0.5 | 0.2375 | 0.00552 | -0.0193 | 43.0254
1.5 | 0.3427 | 0.00528 | -0.0174 | 64.9053
2 | 0.3937 | 0.00516 | -0.0161 | 76.2984
2.5 | 0.4456 | 0.00512 | -0.015 | 87.0312
3 | 0.4987 | 0.0051 | -0.0141 | 97.7843
3.5 | 0.5508 | 0.00512 | -0.0131 | 107.5781
4 | 0.5995 | 0.00509 | -0.0114 | 117.78
4.5 | 0.6473 | 0.00505 | -0.0094 | 128.1782
5 | 0.6974 | 0.0052 | -0.008 | 134.1154
5.5 | 0.7473 | 0.0054 | -0.0065 | 138.3889
6 | 0.797 | 0.00562 | -0.0051 | 141.8149
6.5 | 0.8458 | 0.00584 | -0.0034 | 144.8288
7 | 0.8926 | 0.0061 | -0.0014 | 146.3279
7.5 | 0.9385 | 0.00638 | 0.0008 | 147.1003
8 | 0.9878 | 0.00672 | 0.0021 | 146.994
8.5 | 1.0554 | 0.00717 | -0.0007 | 147.1967
9 | 1.1243 | 0.00767 | -0.0039 | 146.5841
9.5 | 1.1904 | 0.0082 | -0.0065 | 145.1707
10 | 1.2504 | 0.0087 | -0.0077 | 143.7241
10.5 | 1.2984 | 0.00917 | -0.0063 | 141.5921
11 | 1.3506 | 0.00968 | -0.006 | 139.5248
11.5 | 1.4066 | 0.01024 | -0.0066 | 137.3633
12 | 1.4625 | 0.01083 | -0.0072 | 135.0416
12.5 | 1.5167 | 0.01142 | -0.0075 | 132.8109
13 | 1.5666 | 0.01205 | -0.0071 | 130.0083
13.5 | 1.5952 | 0.01265 | -0.0024 | 126.1028
14 | 1.6196 | 0.01325 | 0.0029 | 122.234
14.5 | 1.6463 | 0.01402 | 0.0074 | 117.4251
15 | 1.6738 | 0.01498 | 0.0112 | 111.7356
15.5 | 1.7027 | 0.01598 | 0.0144 | 106.5519
16 | 1.7269 | 0.01733 | 0.0178 | 99.648
16.5 | 1.7491 | 0.01894 | 0.0209 | 92.3495
17 | 1.7708 | 0.02076 | 0.0235 | 85.2987
17.5 | 1.7894 | 0.02298 | 0.0257 | 77.8677
18 | 1.7999 | 0.026 | 0.0278 | 69.2269
18.5 | 1.81 | 0.02938 | 0.0291 | 61.6065
19 | 1.8168 | 0.03334 | 0.0298 | 54.4931
19.5 | 1.8176 | 0.03817 | 0.03 | 47.6185
20 | 1.8143 | 0.04369 | 0.0295 | 41.5267

## 125. Re 14M Mach 0.25 (1)
BIGFOIL.COM POLAR EXPORT
NACA25014.5
NACA25014.5 |  |  |  | Cl Max: | 1.524 | at alpha= | 13.5 | deg
JavaFoil+Calcfoil stall+Eppler ext transition |  |  |  | L/D Max: | 119.834 | at alpha= | 7.5 | deg
Re: | 14000000 |  |  | Cd Min: | 0.00802 | at alpha= | 2 | deg
Mach: | 0.25 |  |  | Cl=0 at alpha= | -1.5714 | deg
|  |  |  | @ Cl=0.1, Cd= | 0.0088144
|  |  |  | @ Cl=0.4, Cd= | 0.0084089
|  |  |  | @ Cl=0.6, Cd= | 0.0083887
alpha (deg) | Cl | Cd | Cm | Cl/Cd
-17.5 | -0.743 | 0.12136 | -0.005 | -6.119
-17 | -0.779 | 0.11275 | -0.005 | -6.907
-16.5 | -0.812 | 0.10405 | -0.006 | -7.803
-16 | -0.842 | 0.09507 | -0.006 | -8.856
-15.5 | -0.87 | 0.08546 | -0.006 | -10.176
-15 | -0.896 | 0.07466 | -0.007 | -12
-14.5 | -0.929 | 0.05853 | -0.008 | -15.872
-14 | -0.98 | 0.03624 | -0.009 | -27.039
-13.5 | -1.018 | 0.02335 | -0.01 | -43.587
-13 | -1.04 | 0.01716 | -0.01 | -60.619
-12.5 | -1.046 | 0.01451 | -0.011 | -72.044
-12 | -1.039 | 0.01313 | -0.011 | -79.127
-11.5 | -1.023 | 0.01225 | -0.011 | -83.533
-11 | -1 | 0.01159 | -0.012 | -86.268
-10.5 | -0.971 | 0.01109 | -0.012 | -87.522
-10 | -0.937 | 0.0096 | -0.013 | -97.593
-9.5 | -0.899 | 0.00976 | -0.013 | -92.118
-9 | -0.856 | 0.00998 | -0.013 | -85.827
-8.5 | -0.81 | 0.01028 | -0.014 | -78.821
-8 | -0.761 | 0.00997 | -0.014 | -76.333
-7.5 | -0.71 | 0.01028 | -0.014 | -69.047
-7 | -0.656 | 0.01005 | -0.015 | -65.339
-6.5 | -0.601 | 0.00978 | -0.015 | -61.436
-6 | -0.544 | 0.00977 | -0.015 | -55.651
-5.5 | -0.485 | 0.00949 | -0.016 | -51.138
-5 | -0.426 | 0.00926 | -0.016 | -45.992
-4.5 | -0.365 | 0.00903 | -0.017 | -40.453
-4 | -0.304 | 0.00894 | -0.017 | -34.026
-3.5 | -0.242 | 0.00936 | -0.017 | -25.893
-3 | -0.18 | 0.00927 | -0.018 | -19.432
-2.5 | -0.117 | 0.00913 | -0.018 | -12.86
-2 | -0.054 | 0.00906 | -0.019 | -6.009
-1.5 | 0.009 | 0.00888 | -0.019 | 0.978
-1 | 0.072 | 0.00885 | -0.019 | 8.129
-0.5 | 0.135 | 0.00877 | -0.02 | 15.413
0 | 0.198 | 0.00936 | -0.02 | 21.2
0.5 | 0.261 | 0.00918 | -0.021 | 28.486
1 | 0.324 | 0.00891 | -0.021 | 36.417
1.5 | 0.387 | 0.00851 | -0.021 | 45.501
2 | 0.45 | 0.00802 | -0.022 | 56.087
2.5 | 0.513 | 0.00809 | -0.022 | 63.355
3 | 0.575 | 0.0083 | -0.023 | 69.315
3.5 | 0.637 | 0.00852 | -0.023 | 74.808
4 | 0.699 | 0.00874 | -0.023 | 80.028
4.5 | 0.761 | 0.0084 | -0.024 | 90.577
5 | 0.822 | 0.00868 | -0.024 | 94.634
5.5 | 0.882 | 0.00902 | -0.025 | 97.841
6 | 0.942 | 0.00913 | -0.025 | 103.164
6.5 | 1.001 | 0.00898 | -0.025 | 111.428
7 | 1.058 | 0.00934 | -0.026 | 113.328
7.5 | 1.114 | 0.0093 | -0.026 | 119.834
8 | 1.168 | 0.01062 | -0.027 | 110.032
8.5 | 1.22 | 0.0111 | -0.027 | 109.972
9 | 1.27 | 0.01159 | -0.027 | 109.532
9.5 | 1.316 | 0.01217 | -0.028 | 108.178
10 | 1.36 | 0.01276 | -0.028 | 106.515
10.5 | 1.399 | 0.01345 | -0.029 | 104.033
11 | 1.434 | 0.01425 | -0.029 | 100.61
11.5 | 1.463 | 0.01518 | -0.029 | 96.388
12 | 1.488 | 0.01631 | -0.029 | 91.234
12.5 | 1.507 | 0.01767 | -0.03 | 85.265
13 | 1.519 | 0.01933 | -0.03 | 78.576
13.5 | 1.524 | 0.02141 | -0.03 | 71.174
14 | 1.522 | 0.02393 | -0.03 | 63.607
14.5 | 1.514 | 0.02695 | -0.03 | 56.186
15 | 1.5 | 0.03048 | -0.03 | 49.228
15.5 | 1.48 | 0.03474 | -0.03 | 42.594
16 | 1.454 | 0.03961 | -0.03 | 36.697
16.5 | 1.422 | 0.04518 | -0.03 | 31.479
17 | 1.384 | 0.05113 | -0.03 | 27.062
17.5 | 1.338 | 0.05799 | -0.03 | 23.074
18 | 1.287 | 0.06583 | -0.03 | 19.549
18.5 | 1.232 | 0.07382 | -0.03 | 16.693

## 126. Re 14M Mach 0.25 (2)
BIGFOIL.COM POLAR EXPORT
NACA25014.5
NACA25014.5 |  |  |  | Cl Max: | 1.7679 | at alpha= | 17.5 | deg
XFOIL ncrit=9 |  |  |  | L/D Max: | 146.964 | at alpha= | 8 | deg
Re: | 14000000 |  |  | Cd Min: | 0.07221 | at alpha= | 20 | deg
Mach: | 0.25 |  |  | Cl=0 at alpha= | -1.6868 | deg
|  |  |  | @ Cl=0.1, Cd= | 0.0057384
|  |  |  | @ Cl=0.4, Cd= | 0.005204
|  |  |  | @ Cl=0.6, Cd= | 0.0051374
alpha (deg) | Cl | Cd | Cm | Cl/Cd
-12 | -1.0871 | 0.00933 | -0.0624 | -116.5166
-11.5 | -1.0465 | 0.00902 | -0.0576 | -116.02
-11 | -1.0023 | 0.00877 | -0.0535 | -114.2873
-10.5 | -0.9548 | 0.0085 | -0.0502 | -112.3294
-10 | -0.9067 | 0.00819 | -0.0471 | -110.7082
-9.5 | -0.856 | 0.00797 | -0.0444 | -107.4028
-9 | -0.8047 | 0.00774 | -0.042 | -103.9664
-8.5 | -0.7535 | 0.00753 | -0.0397 | -100.0664
-8 | -0.7002 | 0.00736 | -0.0377 | -95.1359
-7.5 | -0.6472 | 0.00715 | -0.0358 | -90.5175
-7 | -0.5929 | 0.00701 | -0.0342 | -84.5792
-6.5 | -0.5391 | 0.00685 | -0.0326 | -78.7007
-6 | -0.4841 | 0.00672 | -0.0312 | -72.0387
-5.5 | -0.429 | 0.0066 | -0.0299 | -65
-5 | -0.3735 | 0.00647 | -0.0287 | -57.728
-4.5 | -0.3176 | 0.00636 | -0.0277 | -49.9371
-4 | -0.2615 | 0.00625 | -0.0267 | -41.84
-3.5 | -0.2053 | 0.00615 | -0.0258 | -33.3821
-3 | -0.1488 | 0.00606 | -0.0249 | -24.5545
-2.5 | -0.092 | 0.00597 | -0.0242 | -15.4104
-2 | -0.0352 | 0.0059 | -0.0235 | -5.9661
-1.5 | 0.021 | 0.00583 | -0.0227 | 3.6021
-1 | 0.0777 | 0.00577 | -0.022 | 13.4662
-0.5 | 0.1342 | 0.00569 | -0.0213 | 23.5852
0 | 0.1899 | 0.00562 | -0.0205 | 33.79
0.5 | 0.2454 | 0.00557 | -0.0196 | 44.0575
1 | 0.3002 | 0.00545 | -0.0186 | 55.0826
1.5 | 0.3537 | 0.00531 | -0.0174 | 66.6102
2 | 0.4061 | 0.00519 | -0.0159 | 78.2466
2.5 | 0.4594 | 0.00515 | -0.0146 | 89.2039
3 | 0.5139 | 0.00516 | -0.0136 | 99.593
3.5 | 0.5677 | 0.00517 | -0.0124 | 109.8066
4 | 0.6173 | 0.00512 | -0.0103 | 120.5664
4.5 | 0.6668 | 0.00512 | -0.0081 | 130.2344
5 | 0.7187 | 0.0053 | -0.0065 | 135.6038
5.5 | 0.7701 | 0.0055 | -0.0048 | 140.0182
6 | 0.8214 | 0.00572 | -0.003 | 143.6014
6.5 | 0.8712 | 0.00594 | -0.0009 | 146.6667
7 | 0.9182 | 0.00626 | 0.0018 | 146.6773
8 | 1.0214 | 0.00695 | 0.0051 | 146.964
8.5 | 1.0997 | 0.00749 | 0.0008 | 146.8224
9 | 1.169 | 0.00806 | -0.0014 | 145.0372
9.5 | 1.2365 | 0.00861 | -0.0032 | 143.6121
10 | 1.2948 | 0.00916 | -0.003 | 141.3537
10.5 | 1.343 | 0.0097 | -0.0007 | 138.4536
11 | 1.4017 | 0.01037 | -0.0007 | 135.1688
11.5 | 1.4577 | 0.01101 | -0.0002 | 132.3978
12 | 1.5126 | 0.01167 | 0.0005 | 129.6144
12.5 | 1.5654 | 0.01241 | 0.0015 | 126.1402
13 | 1.5891 | 0.01315 | 0.0079 | 120.8441
13.5 | 1.6154 | 0.01398 | 0.0136 | 115.5508
14 | 1.6426 | 0.01507 | 0.0184 | 108.998
14.5 | 1.6706 | 0.01635 | 0.0226 | 102.1774
15 | 1.6975 | 0.01788 | 0.0264 | 94.9385
15.5 | 1.719 | 0.01992 | 0.0299 | 86.2952
16 | 1.739 | 0.02231 | 0.0329 | 77.9471
16.5 | 1.7557 | 0.02523 | 0.0352 | 69.5878
17 | 1.7638 | 0.02916 | 0.037 | 60.487
17.5 | 1.7679 | 0.03376 | 0.0379 | 52.3667
18 | 1.7679 | 0.03911 | 0.0381 | 45.2033
18.5 | 1.7606 | 0.04547 | 0.0375 | 38.72
19 | 1.742 | 0.05319 | 0.0361 | 32.7505
19.5 | 1.7141 | 0.06217 | 0.0338 | 27.5712
20 | 1.6797 | 0.07221 | 0.0306 | 23.2613

## 127. Re 14M Mach 0.50 (1)
BIGFOIL.COM POLAR EXPORT
NACA25014.5
NACA25014.5 |  |  |  | Cl Max: | 1.342 | at alpha= | 9.5 | deg
JavaFoil+Calcfoil stall+Eppler ext transition |  |  |  | L/D Max: | 117.287 | at alpha= | 5.5 | deg
Re: | 14000000 |  |  | Cd Min: | 0.0079 | at alpha= | 2 | deg
Mach: | 0.5 |  |  | Cl=0 at alpha= | -1.5704 | deg
|  |  |  | @ Cl=0.1, Cd= | 0.0091218
|  |  |  | @ Cl=0.4, Cd= | 0.0084874
|  |  |  | @ Cl=0.6, Cd= | 0.0085377
alpha (deg) | Cl | Cd | Cm | Cl/Cd
-20 | -1.017 | 0.1752 | -0.005 | -5.804
-19.5 | -0.992 | 0.15607 | -0.005 | -6.358
-19 | -0.961 | 0.16677 | -0.005 | -5.763
-18.5 | -0.937 | 0.14915 | -0.005 | -6.279
-18 | -0.906 | 0.16017 | -0.005 | -5.654
-17.5 | -0.881 | 0.13859 | -0.005 | -6.356
-17 | -0.857 | 0.12395 | -0.006 | -6.911
-16.5 | -0.825 | 0.13271 | -0.006 | -6.214
-16 | -0.801 | 0.11608 | -0.006 | -6.898
-15.5 | -0.77 | 0.11586 | -0.006 | -6.65
-15 | -0.747 | 0.10172 | -0.006 | -7.346
-14.5 | -0.727 | 0.08817 | -0.007 | -8.241
-14 | -0.699 | 0.08277 | -0.007 | -8.444
-13.5 | -0.71 | 0.04959 | -0.009 | -14.313
-13 | -0.641 | 0.07818 | -0.008 | -8.198
-12.5 | -0.664 | 0.03822 | -0.01 | -17.382
-12 | -0.588 | 0.0689 | -0.008 | -8.538
-11.5 | -0.626 | 0.02551 | -0.012 | -24.534
-11 | -0.539 | 0.05689 | -0.009 | -9.478
-10.5 | -0.502 | 0.06308 | -0.009 | -7.951
-10 | -0.473 | 0.0612 | -0.009 | -7.73
-9.5 | -0.498 | 0.02373 | -0.013 | -20.991
-9 | -0.419 | 0.05426 | -0.009 | -7.72
-8.5 | -0.732 | 0.01283 | -0.015 | -57.093
-8 | -0.751 | 0.01143 | -0.016 | -65.758
-7.5 | -0.732 | 0.00954 | -0.016 | -76.739
-7 | -0.695 | 0.01006 | -0.016 | -69.052
-6.5 | -0.647 | 0.00957 | -0.017 | -67.554
-6 | -0.592 | 0.00973 | -0.017 | -60.802
-5.5 | -0.532 | 0.01006 | -0.018 | -52.898
-5 | -0.47 | 0.0097 | -0.018 | -48.405
-4.5 | -0.404 | 0.00948 | -0.019 | -42.678
-4 | -0.338 | 0.00926 | -0.019 | -36.464
-3.5 | -0.27 | 0.00968 | -0.019 | -27.858
-3 | -0.201 | 0.00947 | -0.02 | -21.176
-2.5 | -0.131 | 0.00935 | -0.02 | -13.997
-2 | -0.061 | 0.00878 | -0.021 | -6.92
-1.5 | 0.01 | 0.00871 | -0.021 | 1.114
-1 | 0.08 | 0.00915 | -0.022 | 8.785
-0.5 | 0.151 | 0.00905 | -0.022 | 16.687
0 | 0.221 | 0.00892 | -0.023 | 24.832
0.5 | 0.292 | 0.00887 | -0.023 | 32.902
1 | 0.362 | 0.00871 | -0.023 | 41.554
1.5 | 0.432 | 0.0083 | -0.024 | 52.038
2 | 0.502 | 0.0079 | -0.024 | 63.548
2.5 | 0.571 | 0.00843 | -0.025 | 67.801
3 | 0.641 | 0.00869 | -0.025 | 73.748
3.5 | 0.71 | 0.00839 | -0.026 | 84.589
4 | 0.778 | 0.0087 | -0.026 | 89.358
4.5 | 0.846 | 0.00851 | -0.027 | 99.345
5 | 0.912 | 0.00839 | -0.027 | 108.785
5.5 | 0.978 | 0.00834 | -0.028 | 117.287
6 | 1.041 | 0.00984 | -0.028 | 105.808
6.5 | 1.102 | 0.01046 | -0.028 | 105.363
7 | 1.16 | 0.01118 | -0.029 | 103.735
7.5 | 1.214 | 0.01204 | -0.029 | 100.758
8 | 1.261 | 0.01329 | -0.03 | 94.89
8.5 | 1.3 | 0.01447 | -0.03 | 89.867
9 | 1.329 | 0.01589 | -0.03 | 83.633
9.5 | 1.342 | 0.01804 | -0.03 | 74.366
10 | 1.332 | 0.0207 | -0.03 | 64.358
10.5 | 1.286 | 0.02474 | -0.03 | 51.97
11 | 1.132 | 0.03181 | -0.03 | 35.59
11.5 | 0.814 | 0.03961 | -0.029 | 20.557
12 | 0.834 | 0.04612 | -0.029 | 18.094
12.5 | 0.872 | 0.04326 | -0.03 | 20.153
13 | 0.898 | 0.04674 | -0.03 | 19.201
13.5 | 0.924 | 0.04983 | -0.03 | 18.548
14 | 0.934 | 0.0647 | -0.029 | 14.429
14.5 | 0.932 | 0.09072 | -0.027 | 10.269

## 128. Re 14M Mach 0.50 (2)
BIGFOIL.COM POLAR EXPORT
NACA25014.5
NACA25014.5 |  |  |  | Cl Max: | 1.6875 | at alpha= | 13 | deg
XFOIL ncrit=9 |  |  |  | L/D Max: | 149.417 | at alpha= | 6 | deg
Re: | 14000000 |  |  | Cd Min: | 0.12647 | at alpha= | 18 | deg
Mach: | 0.5 |  |  | Cl=0 at alpha= | -1.7112 | deg
|  |  |  | @ Cl=0.1, Cd= | 0.0059431
|  |  |  | @ Cl=0.4, Cd= | 0.005544
|  |  |  | @ Cl=0.6, Cd= | 0.0053731
alpha (deg) | Cl | Cd | Cm | Cl/Cd
-15 | -0.7815 | 0.1114 | -0.0453 | -7.0153
-14.5 | -0.8083 | 0.10003 | -0.0526 | -8.0806
-14 | -0.8315 | 0.08966 | -0.0588 | -9.2739
-13.5 | -0.8494 | 0.07861 | -0.0671 | -10.8052
-13 | -0.8677 | 0.06714 | -0.0764 | -12.9237
-12.5 | -0.8873 | 0.05488 | -0.0854 | -16.168
-12 | -0.9039 | 0.04143 | -0.0993 | -21.8175
-11.5 | -0.9346 | 0.03199 | -0.1045 | -29.2154
-11 | -0.9578 | 0.02239 | -0.1115 | -42.778
-10.5 | -0.9627 | 0.01426 | -0.1131 | -67.5105
-10 | -0.9792 | 0.01155 | -0.0981 | -84.7792
-9.5 | -0.9651 | 0.00994 | -0.0847 | -97.0926
-9 | -0.9222 | 0.00917 | -0.0751 | -100.5671
-8.5 | -0.8652 | 0.00868 | -0.0681 | -99.6774
-8 | -0.8036 | 0.00831 | -0.0624 | -96.7028
-7.5 | -0.7419 | 0.00799 | -0.0572 | -92.8536
-7 | -0.6786 | 0.00772 | -0.0527 | -87.9016
-6.5 | -0.6157 | 0.00748 | -0.0487 | -82.3128
-6 | -0.5513 | 0.00727 | -0.0452 | -75.8322
-5.5 | -0.4881 | 0.00707 | -0.042 | -69.0382
-5 | -0.4238 | 0.00688 | -0.0392 | -61.5988
-4.5 | -0.3593 | 0.00672 | -0.0367 | -53.4673
-4 | -0.2948 | 0.00657 | -0.0345 | -44.8706
-3.5 | -0.2303 | 0.00643 | -0.0326 | -35.8165
-3 | -0.1656 | 0.0063 | -0.0308 | -26.2857
-2.5 | -0.1013 | 0.0062 | -0.0292 | -16.3387
-2 | -0.0372 | 0.00613 | -0.0276 | -6.0685
-1.5 | 0.0272 | 0.00603 | -0.0262 | 4.5108
-1 | 0.0913 | 0.00595 | -0.0249 | 15.3445
-0.5 | 0.1546 | 0.0059 | -0.0235 | 26.2034
0 | 0.2178 | 0.00584 | -0.022 | 37.2945
0.5 | 0.2811 | 0.00577 | -0.0207 | 48.7175
1 | 0.3425 | 0.00568 | -0.0189 | 60.2993
1.5 | 0.4017 | 0.00554 | -0.0168 | 72.509
2.5 | 0.5204 | 0.00532 | -0.0123 | 97.8195
3 | 0.5817 | 0.00537 | -0.0103 | 108.324
3.5 | 0.6402 | 0.00538 | -0.0076 | 118.9963
4 | 0.6945 | 0.00535 | -0.004 | 129.8131
4.5 | 0.7518 | 0.00547 | -0.0008 | 137.4406
5 | 0.8106 | 0.00566 | 0.0023 | 143.2155
5.5 | 0.8676 | 0.0059 | 0.0058 | 147.0508
6 | 0.9219 | 0.00617 | 0.01 | 149.4165
6.5 | 0.9683 | 0.00651 | 0.0159 | 148.7404
7 | 1.0061 | 0.0068 | 0.0236 | 147.9559
7.5 | 1.1049 | 0.00754 | 0.0193 | 146.5385
8 | 1.2036 | 0.00835 | 0.0154 | 144.1437
9 | 1.335 | 0.00994 | 0.0211 | 134.3058
9.5 | 1.4018 | 0.0109 | 0.0237 | 128.6055
10 | 1.4694 | 0.01194 | 0.0264 | 123.0653
10.5 | 1.5337 | 0.0132 | 0.0295 | 116.1894
11 | 1.5826 | 0.01465 | 0.0348 | 108.0273
11.5 | 1.614 | 0.01642 | 0.042 | 98.2948
12 | 1.6433 | 0.0187 | 0.0485 | 87.877
12.5 | 1.6708 | 0.02173 | 0.0537 | 76.8891
13 | 1.6875 | 0.02602 | 0.0577 | 64.854
13.5 | 1.6847 | 0.03213 | 0.06 | 52.4339
14 | 1.657 | 0.04042 | 0.0601 | 40.9946
14.5 | 1.6162 | 0.04988 | 0.0587 | 32.4018
15 | 1.5701 | 0.05999 | 0.0562 | 26.1727
15.5 | 1.5226 | 0.07059 | 0.0526 | 21.5696
16 | 1.4776 | 0.08146 | 0.0482 | 18.139
16.5 | 1.4354 | 0.09255 | 0.0432 | 15.5095
17 | 1.396 | 0.10387 | 0.0376 | 13.4399
17.5 | 1.3625 | 0.11495 | 0.0318 | 11.853
18 | 1.3295 | 0.12647 | 0.0252 | 10.5124

## 129. Re 16M Mach 0.00 (1)
BIGFOIL.COM POLAR EXPORT
NACA25014.5
NACA25014.5 |  |  |  | Cl Max: | 1.603 | at alpha= | 15.5 | deg
JavaFoil+Calcfoil stall+Eppler ext transition |  |  |  | L/D Max: | 126.748 | at alpha= | 8.5 | deg
Re: | 16000000 |  |  | Cd Min: | 0.00818 | at alpha= | 3.5 | deg
Mach: | 0 |  |  | Cl=0 at alpha= | -1.5656 | deg
|  |  |  | @ Cl=0.1, Cd= | 0.0091305
|  |  |  | @ Cl=0.4, Cd= | 0.008399
|  |  |  | @ Cl=0.6, Cd= | 0.0082951
alpha (deg) | Cl | Cd | Cm | Cl/Cd
-19.5 | -0.988 | 0.11786 | -0.005 | -8.386
-19 | -1.001 | 0.11036 | -0.005 | -9.074
-18.5 | -1.016 | 0.10072 | -0.005 | -10.082
-18 | -1.028 | 0.09232 | -0.006 | -11.132
-17.5 | -1.045 | 0.0796 | -0.006 | -13.125
-17 | -1.062 | 0.06711 | -0.006 | -15.827
-16.5 | -1.089 | 0.05049 | -0.007 | -21.563
-16 | -1.113 | 0.03727 | -0.008 | -29.86
-15.5 | -1.134 | 0.02737 | -0.008 | -41.421
-15 | -1.152 | 0.0201 | -0.009 | -57.346
-14.5 | -1.157 | 0.01673 | -0.009 | -69.162
-14 | -1.154 | 0.01474 | -0.009 | -78.315
-13.5 | -1.144 | 0.01346 | -0.01 | -84.953
-13 | -1.126 | 0.01254 | -0.01 | -89.794
-12.5 | -1.104 | 0.0119 | -0.01 | -92.716
-12 | -1.077 | 0.01135 | -0.011 | -94.856
-11.5 | -1.046 | 0.0109 | -0.011 | -95.96
-11 | -1.012 | 0.00942 | -0.011 | -107.352
-10.5 | -0.974 | 0.00961 | -0.012 | -101.403
-10 | -0.934 | 0.00982 | -0.012 | -95.045
-9.5 | -0.891 | 0.01013 | -0.012 | -87.905
-9 | -0.845 | 0.0099 | -0.013 | -85.342
-8.5 | -0.796 | 0.01027 | -0.013 | -77.518
-8 | -0.746 | 0.00999 | -0.014 | -74.632
-7.5 | -0.694 | 0.00973 | -0.014 | -71.347
-7 | -0.64 | 0.01016 | -0.014 | -63.044
-6.5 | -0.585 | 0.00992 | -0.015 | -59.026
-6 | -0.529 | 0.00971 | -0.015 | -54.49
-5.5 | -0.472 | 0.00948 | -0.015 | -49.739
-5 | -0.413 | 0.01004 | -0.016 | -41.175
-4.5 | -0.355 | 0.00986 | -0.016 | -35.974
-4 | -0.295 | 0.00971 | -0.016 | -30.367
-3.5 | -0.235 | 0.00956 | -0.017 | -24.576
-3 | -0.174 | 0.0095 | -0.017 | -18.37
-2.5 | -0.114 | 0.00878 | -0.018 | -12.956
-2 | -0.053 | 0.00867 | -0.018 | -6.084
-1.5 | 0.008 | 0.00858 | -0.018 | 0.981
-1 | 0.07 | 0.00916 | -0.019 | 7.606
-0.5 | 0.131 | 0.0091 | -0.019 | 14.391
0 | 0.192 | 0.00897 | -0.019 | 21.406
0.5 | 0.253 | 0.00886 | -0.02 | 28.588
1 | 0.314 | 0.0088 | -0.02 | 35.691
1.5 | 0.375 | 0.00844 | -0.021 | 44.434
2 | 0.436 | 0.00834 | -0.021 | 52.305
2.5 | 0.497 | 0.00843 | -0.021 | 58.89
3 | 0.557 | 0.00857 | -0.022 | 65.049
3.5 | 0.618 | 0.00818 | -0.022 | 75.501
4 | 0.678 | 0.00842 | -0.023 | 80.5
4.5 | 0.737 | 0.00866 | -0.023 | 85.14
5 | 0.797 | 0.00893 | -0.023 | 89.257
5.5 | 0.856 | 0.00893 | -0.024 | 95.833
6 | 0.914 | 0.00927 | -0.024 | 98.568
6.5 | 0.972 | 0.00905 | -0.025 | 107.326
7 | 1.028 | 0.00986 | -0.025 | 104.26
7.5 | 1.083 | 0.00967 | -0.025 | 112.023
8 | 1.137 | 0.00957 | -0.026 | 118.827
8.5 | 1.19 | 0.00939 | -0.026 | 126.748
9 | 1.24 | 0.01084 | -0.027 | 114.453
9.5 | 1.289 | 0.01124 | -0.027 | 114.683
10 | 1.335 | 0.01167 | -0.027 | 114.353
10.5 | 1.379 | 0.01216 | -0.028 | 113.326
11 | 1.419 | 0.0127 | -0.028 | 111.734
11.5 | 1.456 | 0.01332 | -0.028 | 109.273
12 | 1.489 | 0.01402 | -0.029 | 106.18
12.5 | 1.519 | 0.01487 | -0.029 | 102.115
13 | 1.544 | 0.01584 | -0.029 | 97.519
13.5 | 1.564 | 0.01706 | -0.03 | 91.678
14 | 1.581 | 0.01845 | -0.03 | 85.655
14.5 | 1.592 | 0.02013 | -0.03 | 79.109
15 | 1.6 | 0.02211 | -0.03 | 72.359
15.5 | 1.603 | 0.02447 | -0.03 | 65.524
16 | 1.602 | 0.02734 | -0.03 | 58.604
16.5 | 1.598 | 0.03051 | -0.03 | 52.382
17 | 1.59 | 0.03412 | -0.031 | 46.587
17.5 | 1.577 | 0.0382 | -0.031 | 41.273
18 | 1.561 | 0.0426 | -0.031 | 36.652
18.5 | 1.543 | 0.04744 | -0.031 | 32.526
19 | 1.522 | 0.05271 | -0.031 | 28.876
19.5 | 1.498 | 0.05888 | -0.031 | 25.447
20 | 1.473 | 0.065 | -0.031 | 22.668

## 130. Re 16M Mach 0.00 (2)
BIGFOIL.COM POLAR EXPORT
NACA25014.5
NACA25014.5 |  |  |  | Cl Max: | 1.8463 | at alpha= | 20 | deg
XFOIL ncrit=9 |  |  |  | L/D Max: | 148.831 | at alpha= | 9 | deg
Re: | 16000000 |  |  | Cd Min: | 0.03795 | at alpha= | 20 | deg
Mach: | 0 |  |  | Cl=0 at alpha= | -1.6792 | deg
|  |  |  | @ Cl=0.1, Cd= | 0.005621
|  |  |  | @ Cl=0.4, Cd= | 0.0051596
|  |  |  | @ Cl=0.6, Cd= | 0.0051595
alpha (deg) | Cl | Cd | Cm | Cl/Cd
-20 | -1.7767 | 0.01988 | -0.0648 | -89.3712
-19.5 | -1.7553 | 0.01839 | -0.0615 | -95.4486
-19 | -1.7315 | 0.01714 | -0.058 | -101.021
-18.5 | -1.7045 | 0.01615 | -0.0543 | -105.5418
-18 | -1.6763 | 0.01534 | -0.0504 | -109.2764
-17.5 | -1.6517 | 0.01467 | -0.0454 | -112.5903
-17 | -1.6288 | 0.01409 | -0.0398 | -115.5997
-16.5 | -1.5795 | 0.01347 | -0.0392 | -117.2606
-16 | -1.5287 | 0.01277 | -0.0389 | -119.7103
-15.5 | -1.4751 | 0.01201 | -0.0392 | -122.8226
-15 | -1.4202 | 0.01138 | -0.0395 | -124.7979
-14.5 | -1.3708 | 0.01087 | -0.0386 | -126.1086
-14 | -1.3208 | 0.01041 | -0.0376 | -126.878
-13.5 | -1.2501 | 0.00988 | -0.041 | -126.5283
-13 | -1.1557 | 0.00919 | -0.0498 | -125.7563
-12.5 | -1.0984 | 0.00883 | -0.0503 | -124.3941
-12 | -1.0585 | 0.00862 | -0.0468 | -122.7958
-11.5 | -1.0145 | 0.00839 | -0.0443 | -120.9178
-11 | -0.9696 | 0.00814 | -0.0419 | -119.1155
-10.5 | -0.9232 | 0.00791 | -0.0398 | -116.713
-10 | -0.8749 | 0.00772 | -0.0381 | -113.329
-9.5 | -0.8263 | 0.00753 | -0.0364 | -109.7344
-9 | -0.7771 | 0.00733 | -0.0348 | -106.0164
-8.5 | -0.7268 | 0.00719 | -0.0334 | -101.0848
-8 | -0.6765 | 0.00701 | -0.032 | -96.505
-7.5 | -0.6248 | 0.00687 | -0.0309 | -90.9461
-7 | -0.5731 | 0.00673 | -0.0298 | -85.156
-6.5 | -0.5209 | 0.00662 | -0.0287 | -78.6858
-6 | -0.4682 | 0.00649 | -0.0278 | -72.1418
-5.5 | -0.4148 | 0.00638 | -0.0269 | -65.0157
-5 | -0.3614 | 0.00628 | -0.0261 | -57.5478
-4.5 | -0.3078 | 0.00619 | -0.0254 | -49.7254
-4 | -0.2535 | 0.00608 | -0.0247 | -41.6941
-3.5 | -0.1991 | 0.00598 | -0.0241 | -33.2943
-3 | -0.1446 | 0.00591 | -0.0235 | -24.467
-2.5 | -0.0901 | 0.00584 | -0.0229 | -15.4281
-2 | -0.0351 | 0.00576 | -0.0224 | -6.0938
-1.5 | 0.0196 | 0.00569 | -0.0218 | 3.4446
-1 | 0.0739 | 0.00564 | -0.0212 | 13.1028
-0.5 | 0.1287 | 0.0056 | -0.0207 | 22.9821
0 | 0.1831 | 0.00552 | -0.0201 | 33.1703
0.5 | 0.2367 | 0.00546 | -0.0194 | 43.3516
1 | 0.2898 | 0.00539 | -0.0186 | 53.7662
1.5 | 0.3426 | 0.00529 | -0.0177 | 64.7637
2 | 0.3941 | 0.00517 | -0.0166 | 76.2282
2.5 | 0.445 | 0.00508 | -0.0154 | 87.5984
3 | 0.4978 | 0.00511 | -0.0146 | 97.4168
3.5 | 0.5494 | 0.00514 | -0.0136 | 106.8872
4 | 0.5996 | 0.00516 | -0.0122 | 116.2016
4.5 | 0.6465 | 0.0051 | -0.0102 | 126.7647
5 | 0.6956 | 0.00518 | -0.0087 | 134.2857
5.5 | 0.746 | 0.00534 | -0.0075 | 139.7004
6 | 0.7955 | 0.00558 | -0.0061 | 142.5627
6.5 | 0.8437 | 0.00582 | -0.0044 | 144.9656
7 | 0.8913 | 0.00606 | -0.0027 | 147.0792
7.5 | 0.9379 | 0.00631 | -0.0008 | 148.6371
8 | 0.9822 | 0.00663 | 0.0015 | 148.1448
8.5 | 1.0371 | 0.00698 | 0.0015 | 148.5817
9 | 1.1073 | 0.00744 | -0.0022 | 148.8306
9.5 | 1.1753 | 0.00796 | -0.0054 | 147.6508
10 | 1.2392 | 0.00842 | -0.0077 | 147.1734
10.5 | 1.2945 | 0.00889 | -0.0081 | 145.613
11 | 1.3392 | 0.00935 | -0.0062 | 143.2299
11.5 | 1.3944 | 0.00987 | -0.0068 | 141.2766
12 | 1.4492 | 0.01042 | -0.0074 | 139.0787
12.5 | 1.5041 | 0.01098 | -0.0081 | 136.9854
13 | 1.5555 | 0.01158 | -0.0081 | 134.3264
13.5 | 1.603 | 0.01223 | -0.0076 | 131.0711
14 | 1.627 | 0.01271 | -0.0021 | 128.0094
14.5 | 1.6497 | 0.01341 | 0.0032 | 123.0201
15 | 1.6784 | 0.01418 | 0.007 | 118.3639
15.5 | 1.7078 | 0.01504 | 0.0102 | 113.5505
16 | 1.7321 | 0.01623 | 0.0137 | 106.7221
16.5 | 1.7573 | 0.01752 | 0.0167 | 100.3025
17 | 1.7806 | 0.01902 | 0.0194 | 93.6172
17.5 | 1.7999 | 0.02093 | 0.022 | 85.9962
18 | 1.814 | 0.02341 | 0.0244 | 77.4883
18.5 | 1.8282 | 0.02612 | 0.0261 | 69.9923
19 | 1.84 | 0.02927 | 0.0273 | 62.863
19.5 | 1.8461 | 0.03318 | 0.028 | 55.6389
20 | 1.8463 | 0.03795 | 0.0282 | 48.6509

## 131. Re 16M Mach 0.10 (1)
BIGFOIL.COM POLAR EXPORT
NACA25014.5
NACA25014.5 |  |  |  | Cl Max: | 1.59 | at alpha= | 15.5 | deg
JavaFoil+Calcfoil stall+Eppler ext transition |  |  |  | L/D Max: | 125.57 | at alpha= | 8.5 | deg
Re: | 16000000 |  |  | Cd Min: | 0.00819 | at alpha= | 3.5 | deg
Mach: | 0.1 |  |  | Cl=0 at alpha= | -1.5656 | deg
|  |  |  | @ Cl=0.1, Cd= | 0.0091468
|  |  |  | @ Cl=0.4, Cd= | 0.0084285
|  |  |  | @ Cl=0.6, Cd= | 0.0083484
alpha (deg) | Cl | Cd | Cm | Cl/Cd
-19 | -0.959 | 0.11633 | -0.005 | -8.248
-18.5 | -0.975 | 0.10743 | -0.005 | -9.08
-18 | -0.99 | 0.09865 | -0.005 | -10.039
-17.5 | -1.005 | 0.08917 | -0.006 | -11.271
-17 | -1.022 | 0.07731 | -0.006 | -13.224
-16.5 | -1.045 | 0.06268 | -0.007 | -16.666
-16 | -1.073 | 0.04603 | -0.007 | -23.323
-15.5 | -1.101 | 0.03278 | -0.008 | -33.575
-15 | -1.125 | 0.02305 | -0.009 | -48.837
-14.5 | -1.138 | 0.01814 | -0.009 | -62.729
-14 | -1.14 | 0.01551 | -0.009 | -73.466
-13.5 | -1.133 | 0.01389 | -0.01 | -81.584
-13 | -1.119 | 0.01287 | -0.01 | -86.908
-12.5 | -1.099 | 0.01211 | -0.011 | -90.755
-12 | -1.074 | 0.01154 | -0.011 | -93.02
-11.5 | -1.044 | 0.01105 | -0.011 | -94.548
-11 | -1.011 | 0.00958 | -0.012 | -105.599
-10.5 | -0.975 | 0.00972 | -0.012 | -100.3
-10 | -0.935 | 0.00993 | -0.012 | -94.16
-9.5 | -0.892 | 0.01027 | -0.013 | -86.895
-9 | -0.847 | 0.00997 | -0.013 | -84.913
-8.5 | -0.799 | 0.01033 | -0.013 | -77.279
-8 | -0.748 | 0.01 | -0.014 | -74.834
-7.5 | -0.696 | 0.00977 | -0.014 | -71.255
-7 | -0.643 | 0.01029 | -0.014 | -62.498
-6.5 | -0.588 | 0.00995 | -0.015 | -59.055
-6 | -0.531 | 0.00971 | -0.015 | -54.72
-5.5 | -0.474 | 0.00956 | -0.015 | -49.567
-5 | -0.415 | 0.00939 | -0.016 | -44.225
-4.5 | -0.356 | 0.00994 | -0.016 | -35.836
-4 | -0.296 | 0.00975 | -0.017 | -30.394
-3.5 | -0.236 | 0.00959 | -0.017 | -24.616
-3 | -0.175 | 0.00949 | -0.017 | -18.468
-2.5 | -0.114 | 0.00882 | -0.018 | -12.957
-2 | -0.053 | 0.00873 | -0.018 | -6.075
-1.5 | 0.008 | 0.00862 | -0.018 | 0.981
-1 | 0.07 | 0.0092 | -0.019 | 7.613
-0.5 | 0.132 | 0.00909 | -0.019 | 14.474
0 | 0.193 | 0.00903 | -0.02 | 21.389
0.5 | 0.254 | 0.00895 | -0.02 | 28.439
1 | 0.316 | 0.00884 | -0.02 | 35.71
1.5 | 0.377 | 0.00847 | -0.021 | 44.518
2 | 0.438 | 0.00836 | -0.021 | 52.411
2.5 | 0.499 | 0.00846 | -0.022 | 58.975
3 | 0.56 | 0.00865 | -0.022 | 64.703
3.5 | 0.621 | 0.00819 | -0.022 | 75.724
4 | 0.681 | 0.00842 | -0.023 | 80.87
4.5 | 0.741 | 0.00869 | -0.023 | 85.264
5 | 0.801 | 0.00902 | -0.024 | 88.733
5.5 | 0.86 | 0.00901 | -0.024 | 95.478
6 | 0.918 | 0.00935 | -0.024 | 98.184
6.5 | 0.976 | 0.00908 | -0.025 | 107.523
7 | 1.033 | 0.00994 | -0.025 | 103.928
7.5 | 1.088 | 0.00975 | -0.026 | 111.621
8 | 1.142 | 0.00966 | -0.026 | 118.284
8.5 | 1.195 | 0.00951 | -0.026 | 125.57
9 | 1.245 | 0.01094 | -0.027 | 113.852
9.5 | 1.293 | 0.01135 | -0.027 | 113.958
10 | 1.339 | 0.01181 | -0.028 | 113.432
10.5 | 1.382 | 0.01232 | -0.028 | 112.22
11 | 1.422 | 0.01289 | -0.028 | 110.335
11.5 | 1.458 | 0.01354 | -0.029 | 107.7
12 | 1.49 | 0.01428 | -0.029 | 104.372
12.5 | 1.519 | 0.01517 | -0.029 | 100.146
13 | 1.543 | 0.01623 | -0.029 | 95.039
13.5 | 1.561 | 0.01751 | -0.03 | 89.165
14 | 1.575 | 0.01904 | -0.03 | 82.721
14.5 | 1.584 | 0.02086 | -0.03 | 75.968
15 | 1.589 | 0.023 | -0.03 | 69.1
15.5 | 1.59 | 0.02557 | -0.03 | 62.178
16 | 1.587 | 0.0286 | -0.03 | 55.483
16.5 | 1.579 | 0.03212 | -0.03 | 49.164
17 | 1.567 | 0.03601 | -0.031 | 43.523
17.5 | 1.551 | 0.04026 | -0.031 | 38.523
18 | 1.532 | 0.04495 | -0.031 | 34.079
18.5 | 1.51 | 0.05011 | -0.031 | 30.126
19 | 1.484 | 0.05597 | -0.031 | 26.521
19.5 | 1.457 | 0.06225 | -0.031 | 23.406
20 | 1.428 | 0.069 | -0.031 | 20.689

## 132. Re 16M Mach 0.10 (2)
BIGFOIL.COM POLAR EXPORT
NACA25014.5
NACA25014.5 |  |  |  | Cl Max: | 1.8351 | at alpha= | 19.5 | deg
XFOIL ncrit=9 |  |  |  | L/D Max: | 148.746 | at alpha= | 8.5 | deg
Re: | 16000000 |  |  | Cd Min: | 0.042 | at alpha= | 20 | deg
Mach: | 0.1 |  |  | Cl=0 at alpha= | -1.6806 | deg
|  |  |  | @ Cl=0.1, Cd= | 0.0056314
|  |  |  | @ Cl=0.4, Cd= | 0.0051683
|  |  |  | @ Cl=0.6, Cd= | 0.0051594
alpha (deg) | Cl | Cd | Cm | Cl/Cd
-20 | -1.7761 | 0.02145 | -0.0706 | -82.8019
-19.5 | -1.7569 | 0.01966 | -0.0673 | -89.3642
-19 | -1.7354 | 0.01813 | -0.0636 | -95.7198
-18.5 | -1.7111 | 0.01687 | -0.0596 | -101.4286
-18 | -1.6832 | 0.01592 | -0.0556 | -105.7286
-17.5 | -1.6582 | 0.01511 | -0.0507 | -109.7419
-17 | -1.6345 | 0.01445 | -0.045 | -113.1142
-16.5 | -1.5928 | 0.0138 | -0.0426 | -115.4203
-16 | -1.5417 | 0.01315 | -0.042 | -117.2395
-15.5 | -1.4883 | 0.01238 | -0.0418 | -120.2181
-15 | -1.4329 | 0.01166 | -0.042 | -122.8902
-14.5 | -1.3808 | 0.01108 | -0.0413 | -124.6209
-14 | -1.333 | 0.01058 | -0.0395 | -125.9924
-13.5 | -1.2624 | 0.01005 | -0.0426 | -125.6119
-13 | -1.1674 | 0.00937 | -0.051 | -124.5891
-12.5 | -1.1046 | 0.00894 | -0.0524 | -123.557
-12 | -1.0652 | 0.0087 | -0.0487 | -122.4368
-11.5 | -1.0209 | 0.00847 | -0.046 | -120.5313
-11 | -0.9756 | 0.00823 | -0.0434 | -118.5419
-10.5 | -0.9292 | 0.00797 | -0.0411 | -116.5872
-10 | -0.8808 | 0.00777 | -0.0392 | -113.3591
-9.5 | -0.8315 | 0.00758 | -0.0375 | -109.6966
-9 | -0.7821 | 0.00737 | -0.0357 | -106.1194
-8.5 | -0.7315 | 0.00722 | -0.0342 | -101.3158
-8 | -0.6807 | 0.00705 | -0.0328 | -96.5532
-7.5 | -0.6287 | 0.0069 | -0.0315 | -91.1159
-7 | -0.5766 | 0.00676 | -0.0304 | -85.2959
-6.5 | -0.5241 | 0.00664 | -0.0292 | -78.9307
-6 | -0.471 | 0.00651 | -0.0282 | -72.3502
-5.5 | -0.4172 | 0.0064 | -0.0274 | -65.1875
-5 | -0.3635 | 0.0063 | -0.0265 | -57.6984
-4.5 | -0.3096 | 0.0062 | -0.0256 | -49.9355
-4 | -0.2549 | 0.00609 | -0.025 | -41.8555
-3.5 | -0.2002 | 0.00599 | -0.0243 | -33.4224
-3 | -0.1454 | 0.00591 | -0.0237 | -24.6024
-2.5 | -0.0905 | 0.00584 | -0.023 | -15.4966
-2 | -0.0352 | 0.00577 | -0.0225 | -6.1005
-1.5 | 0.0199 | 0.0057 | -0.022 | 3.4912
-1 | 0.0745 | 0.00565 | -0.0213 | 13.1858
-0.5 | 0.1295 | 0.00561 | -0.0208 | 23.0838
0 | 0.1843 | 0.00552 | -0.0202 | 33.3877
0.5 | 0.2382 | 0.00547 | -0.0194 | 43.5466
1 | 0.2915 | 0.0054 | -0.0186 | 53.9815
1.5 | 0.3446 | 0.0053 | -0.0177 | 65.0189
2 | 0.3964 | 0.00517 | -0.0166 | 76.6731
3 | 0.5007 | 0.00512 | -0.0145 | 97.793
3.5 | 0.5526 | 0.00515 | -0.0135 | 107.301
4 | 0.6029 | 0.00516 | -0.0121 | 116.8411
4.5 | 0.6502 | 0.00511 | -0.01 | 127.2407
5 | 0.6996 | 0.00519 | -0.0085 | 134.7977
5.5 | 0.7503 | 0.00536 | -0.0072 | 139.9813
6 | 0.7999 | 0.0056 | -0.0057 | 142.8393
6.5 | 0.8483 | 0.00585 | -0.004 | 145.0085
7 | 0.8962 | 0.00609 | -0.0022 | 147.1593
7.5 | 0.9427 | 0.00634 | -0.0001 | 148.6909
8 | 0.9873 | 0.00667 | 0.0023 | 148.021
8.5 | 1.0442 | 0.00702 | 0.0019 | 148.7464
9 | 1.1161 | 0.00751 | -0.0019 | 148.6152
9.5 | 1.184 | 0.00802 | -0.0049 | 147.6309
10 | 1.248 | 0.0085 | -0.007 | 146.8235
10.5 | 1.3028 | 0.00898 | -0.0072 | 145.078
11 | 1.3485 | 0.00945 | -0.0053 | 142.6984
11.5 | 1.4042 | 0.00998 | -0.0058 | 140.7014
12 | 1.4597 | 0.01057 | -0.0064 | 138.0984
12.5 | 1.5139 | 0.01117 | -0.0067 | 135.5327
13 | 1.5647 | 0.01175 | -0.0064 | 133.166
13.5 | 1.6061 | 0.01239 | -0.0044 | 129.6287
14 | 1.6308 | 0.01294 | 0.0011 | 126.0278
14.5 | 1.654 | 0.01373 | 0.0063 | 120.4661
15 | 1.6836 | 0.01455 | 0.0099 | 115.7113
15.5 | 1.7126 | 0.01552 | 0.0132 | 110.3479
16 | 1.7355 | 0.01688 | 0.0169 | 102.814
16.5 | 1.7613 | 0.01825 | 0.0197 | 96.5096
17 | 1.7829 | 0.02 | 0.0225 | 89.145
17.5 | 1.7996 | 0.02226 | 0.0251 | 80.8446
18 | 1.8129 | 0.025 | 0.0272 | 72.516
18.5 | 1.8269 | 0.02798 | 0.0286 | 65.2931
19 | 1.8346 | 0.03172 | 0.0296 | 57.8373
19.5 | 1.8351 | 0.03646 | 0.03 | 50.3319
20 | 1.8306 | 0.042 | 0.0297 | 43.5857

## 133. Re 16M Mach 0.25 (1)
BIGFOIL.COM POLAR EXPORT
NACA25014.5
NACA25014.5 |  |  |  | Cl Max: | 1.527 | at alpha= | 13.5 | deg
JavaFoil+Calcfoil stall+Eppler ext transition |  |  |  | L/D Max: | 122.131 | at alpha= | 8 | deg
Re: | 16000000 |  |  | Cd Min: | 0.00809 | at alpha= | 2.5 | deg
Mach: | 0.25 |  |  | Cl=0 at alpha= | -1.5714 | deg
|  |  |  | @ Cl=0.1, Cd= | 0.0089733
|  |  |  | @ Cl=0.4, Cd= | 0.0086217
|  |  |  | @ Cl=0.6, Cd= | 0.0083187
alpha (deg) | Cl | Cd | Cm | Cl/Cd
-17.5 | -0.743 | 0.12028 | -0.005 | -6.178
-17 | -0.779 | 0.11174 | -0.005 | -6.975
-16.5 | -0.813 | 0.1029 | -0.006 | -7.899
-16 | -0.843 | 0.09431 | -0.006 | -8.935
-15.5 | -0.871 | 0.08434 | -0.006 | -10.325
-15 | -0.898 | 0.07313 | -0.007 | -12.277
-14.5 | -0.934 | 0.05542 | -0.008 | -16.863
-14 | -0.988 | 0.03308 | -0.009 | -29.865
-13.5 | -1.024 | 0.0217 | -0.01 | -47.194
-13 | -1.044 | 0.01642 | -0.01 | -63.572
-12.5 | -1.047 | 0.01419 | -0.011 | -73.789
-12 | -1.04 | 0.01287 | -0.011 | -80.855
-11.5 | -1.024 | 0.01206 | -0.011 | -84.858
-11 | -1 | 0.01143 | -0.012 | -87.516
-10.5 | -0.971 | 0.01094 | -0.012 | -88.81
-10 | -0.937 | 0.00996 | -0.013 | -94.067
-9.5 | -0.899 | 0.0102 | -0.013 | -88.088
-9 | -0.856 | 0.00989 | -0.013 | -86.568
-8.5 | -0.81 | 0.01012 | -0.014 | -80.076
-8 | -0.761 | 0.01046 | -0.014 | -72.816
-7.5 | -0.71 | 0.01015 | -0.014 | -69.949
-7 | -0.657 | 0.00987 | -0.015 | -66.526
-6.5 | -0.601 | 0.01031 | -0.015 | -58.335
-6 | -0.544 | 0.01009 | -0.015 | -53.933
-5.5 | -0.485 | 0.00983 | -0.016 | -49.368
-5 | -0.426 | 0.0096 | -0.016 | -44.365
-4.5 | -0.365 | 0.00898 | -0.017 | -40.694
-4 | -0.304 | 0.00944 | -0.017 | -32.217
-3.5 | -0.242 | 0.00924 | -0.017 | -26.241
-3 | -0.18 | 0.0091 | -0.018 | -19.794
-2.5 | -0.117 | 0.00897 | -0.018 | -13.094
-2 | -0.054 | 0.00892 | -0.019 | -6.108
-1.5 | 0.009 | 0.0088 | -0.019 | 0.987
-1 | 0.072 | 0.00872 | -0.019 | 8.254
-0.5 | 0.135 | 0.00929 | -0.02 | 14.547
0 | 0.198 | 0.00925 | -0.02 | 21.439
0.5 | 0.261 | 0.00911 | -0.021 | 28.687
1 | 0.324 | 0.00902 | -0.021 | 35.968
1.5 | 0.387 | 0.00863 | -0.021 | 44.887
2 | 0.45 | 0.00859 | -0.022 | 52.373
2.5 | 0.513 | 0.00809 | -0.022 | 63.357
3 | 0.575 | 0.00823 | -0.023 | 69.881
3.5 | 0.637 | 0.00845 | -0.023 | 75.443
4 | 0.699 | 0.00866 | -0.023 | 80.702
4.5 | 0.761 | 0.00897 | -0.024 | 84.795
5 | 0.822 | 0.00862 | -0.024 | 95.357
5.5 | 0.882 | 0.00932 | -0.025 | 94.678
6 | 0.942 | 0.00909 | -0.025 | 103.657
6.5 | 1.001 | 0.00949 | -0.025 | 105.438
7 | 1.058 | 0.0093 | -0.026 | 113.748
7.5 | 1.114 | 0.00965 | -0.026 | 115.463
8 | 1.169 | 0.00957 | -0.027 | 122.131
8.5 | 1.221 | 0.01104 | -0.027 | 110.607
9 | 1.27 | 0.0115 | -0.027 | 110.436
9.5 | 1.317 | 0.01205 | -0.028 | 109.249
10 | 1.36 | 0.01262 | -0.028 | 107.785
10.5 | 1.4 | 0.01326 | -0.029 | 105.576
11 | 1.435 | 0.01402 | -0.029 | 102.358
11.5 | 1.465 | 0.01491 | -0.029 | 98.224
12 | 1.49 | 0.01597 | -0.029 | 93.271
12.5 | 1.509 | 0.01724 | -0.03 | 87.515
13 | 1.522 | 0.01886 | -0.03 | 80.694
13.5 | 1.527 | 0.0208 | -0.03 | 73.402
14 | 1.526 | 0.02315 | -0.03 | 65.898
14.5 | 1.518 | 0.02605 | -0.03 | 58.276
15 | 1.504 | 0.02954 | -0.03 | 50.903
15.5 | 1.483 | 0.03369 | -0.03 | 44.013
16 | 1.457 | 0.03832 | -0.03 | 38.022
16.5 | 1.426 | 0.04364 | -0.03 | 32.669
17 | 1.387 | 0.04965 | -0.03 | 27.932
17.5 | 1.341 | 0.05647 | -0.03 | 23.739
18 | 1.289 | 0.06424 | -0.03 | 20.068
18.5 | 1.234 | 0.07215 | -0.03 | 17.108

## 134. Re 16M Mach 0.25 (2)
BIGFOIL.COM POLAR EXPORT
NACA25014.5
NACA25014.5 |  |  |  | Cl Max: | 1.7898 | at alpha= | 18 | deg
XFOIL ncrit=9 |  |  |  | L/D Max: | 149.291 | at alpha= | 7.5 | deg
Re: | 16000000 |  |  | Cd Min: | 0.06936 | at alpha= | 20 | deg
Mach: | 0.25 |  |  | Cl=0 at alpha= | -1.6853 | deg
|  |  |  | @ Cl=0.1, Cd= | 0.0056641
|  |  |  | @ Cl=0.4, Cd= | 0.0052317
|  |  |  | @ Cl=0.6, Cd= | 0.00519
alpha (deg) | Cl | Cd | Cm | Cl/Cd
-12.5 | -1.1362 | 0.00958 | -0.0656 | -118.6013
-12 | -1.0991 | 0.00927 | -0.0601 | -118.5653
-11.5 | -1.0562 | 0.00892 | -0.0558 | -118.4081
-11 | -1.0103 | 0.00864 | -0.0521 | -116.9329
-10.5 | -0.9612 | 0.0084 | -0.049 | -114.4286
-10 | -0.9121 | 0.00809 | -0.0461 | -112.7441
-9.5 | -0.8613 | 0.00785 | -0.0435 | -109.7197
-9 | -0.8089 | 0.00765 | -0.0413 | -105.7386
-8.5 | -0.7572 | 0.00741 | -0.039 | -102.1862
-8 | -0.7038 | 0.00725 | -0.0371 | -97.0759
-7.5 | -0.6503 | 0.00706 | -0.0353 | -92.1105
-7 | -0.5958 | 0.00691 | -0.0337 | -86.2229
-6.5 | -0.5416 | 0.00675 | -0.0321 | -80.237
-6 | -0.4861 | 0.00663 | -0.0309 | -73.3183
-5.5 | -0.4308 | 0.00649 | -0.0296 | -66.379
-5 | -0.3753 | 0.00638 | -0.0284 | -58.8245
-4.5 | -0.3191 | 0.00627 | -0.0274 | -50.8931
-4 | -0.2627 | 0.00616 | -0.0265 | -42.6461
-3.5 | -0.206 | 0.00604 | -0.0257 | -34.106
-3 | -0.1492 | 0.00596 | -0.0249 | -25.0336
-2.5 | -0.0928 | 0.00588 | -0.0241 | -15.7823
-2 | -0.036 | 0.00581 | -0.0234 | -6.1962
-1.5 | 0.0212 | 0.00574 | -0.0227 | 3.6934
-1 | 0.0776 | 0.00568 | -0.022 | 13.662
-0.5 | 0.134 | 0.00564 | -0.0213 | 23.7589
0 | 0.1905 | 0.00556 | -0.0206 | 34.2626
0.5 | 0.2464 | 0.0055 | -0.0198 | 44.8
1 | 0.3013 | 0.00544 | -0.0188 | 55.386
1.5 | 0.3555 | 0.00534 | -0.0177 | 66.573
2 | 0.4089 | 0.00521 | -0.0165 | 78.4837
2.5 | 0.4617 | 0.00512 | -0.0151 | 90.1758
3 | 0.5164 | 0.00515 | -0.0141 | 100.2718
3.5 | 0.5701 | 0.00519 | -0.0128 | 109.8459
4 | 0.6214 | 0.00519 | -0.0111 | 119.7303
4.5 | 0.6697 | 0.00514 | -0.0088 | 130.2918
5 | 0.7215 | 0.00526 | -0.0071 | 137.1673
5.5 | 0.7734 | 0.00545 | -0.0054 | 141.9083
6 | 0.8244 | 0.0057 | -0.0036 | 144.6316
6.5 | 0.8738 | 0.00596 | -0.0015 | 146.6107
7 | 0.9228 | 0.00622 | 0.0008 | 148.3601
7.5 | 0.9689 | 0.00649 | 0.0037 | 149.2912
8 | 1.0151 | 0.00685 | 0.0065 | 148.1898
8.5 | 1.0854 | 0.0073 | 0.0041 | 148.6849
9 | 1.1627 | 0.00788 | 0.0001 | 147.5508
9.5 | 1.2312 | 0.00844 | -0.002 | 145.8768
10 | 1.2949 | 0.00899 | -0.0029 | 144.0378
10.5 | 1.3429 | 0.00952 | -0.0006 | 141.0609
11 | 1.3989 | 0.01014 | 0.0001 | 137.9586
11.5 | 1.4549 | 0.01077 | 0.0006 | 135.0882
12 | 1.5098 | 0.01141 | 0.0014 | 132.3225
12.5 | 1.5636 | 0.01209 | 0.0022 | 129.33
13 | 1.5996 | 0.01286 | 0.0063 | 124.3857
13.5 | 1.6257 | 0.01365 | 0.0121 | 119.0989
14 | 1.6517 | 0.01469 | 0.0174 | 112.437
14.5 | 1.6814 | 0.01584 | 0.0215 | 106.149
15 | 1.7064 | 0.01741 | 0.0256 | 98.0126
15.5 | 1.731 | 0.01921 | 0.0291 | 90.1093
16 | 1.7519 | 0.02147 | 0.0322 | 81.5976
16.5 | 1.7686 | 0.0243 | 0.0348 | 72.7819
17 | 1.7783 | 0.02799 | 0.0368 | 63.5334
17.5 | 1.7877 | 0.03204 | 0.0379 | 55.7959
18 | 1.7898 | 0.0371 | 0.0384 | 48.2426
18.5 | 1.783 | 0.04326 | 0.038 | 41.2159
19 | 1.7633 | 0.051 | 0.0368 | 34.5745
19.5 | 1.7347 | 0.06001 | 0.0345 | 28.9068
20 | 1.705 | 0.06936 | 0.0318 | 24.5819

## 135. Re 16M Mach 0.50 (1)
BIGFOIL.COM POLAR EXPORT
NACA25014.5
NACA25014.5 |  |  |  | Cl Max: | 1.344 | at alpha= | 9.5 | deg
JavaFoil+Calcfoil stall+Eppler ext transition |  |  |  | L/D Max: | 111.5 | at alpha= | 5.5 | deg
Re: | 16000000 |  |  | Cd Min: | 0.00782 | at alpha= | 2 | deg
Mach: | 0.5 |  |  | Cl=0 at alpha= | -1.5704 | deg
|  |  |  | @ Cl=0.1, Cd= | 0.0090221
|  |  |  | @ Cl=0.4, Cd= | 0.0085349
|  |  |  | @ Cl=0.6, Cd= | 0.0084877
alpha (deg) | Cl | Cd | Cm | Cl/Cd
-20 | -1.017 | 0.1787 | -0.005 | -5.69
-19.5 | -0.992 | 0.15963 | -0.005 | -6.215
-19 | -0.961 | 0.17249 | -0.005 | -5.572
-18.5 | -0.936 | 0.15455 | -0.005 | -6.056
-18 | -0.906 | 0.16812 | -0.005 | -5.387
-17.5 | -0.881 | 0.14369 | -0.005 | -6.128
-17 | -0.856 | 0.12844 | -0.006 | -6.664
-16.5 | -0.824 | 0.13956 | -0.006 | -5.907
-16 | -0.8 | 0.1212 | -0.006 | -6.6
-15.5 | -0.77 | 0.12324 | -0.006 | -6.247
-15 | -0.745 | 0.10804 | -0.006 | -6.897
-14.5 | -0.722 | 0.0958 | -0.007 | -7.533
-14 | -0.692 | 0.09369 | -0.007 | -7.383
-13.5 | -0.673 | 0.07857 | -0.008 | -8.566
-13 | -0.639 | 0.08095 | -0.007 | -7.897
-12.5 | -0.679 | 0.031 | -0.011 | -21.887
-12 | -0.591 | 0.06634 | -0.009 | -8.908
-11.5 | -0.636 | 0.02169 | -0.012 | -29.33
-11 | -0.543 | 0.05416 | -0.01 | -10.017
-10.5 | -0.503 | 0.06146 | -0.009 | -8.184
-10 | -0.474 | 0.05996 | -0.009 | -7.908
-9.5 | -0.505 | 0.02089 | -0.013 | -24.185
-9 | -0.42 | 0.05319 | -0.01 | -7.893
-8.5 | -0.733 | 0.01256 | -0.015 | -58.395
-8 | -0.752 | 0.01123 | -0.016 | -66.949
-7.5 | -0.732 | 0.00985 | -0.016 | -74.313
-7 | -0.695 | 0.00984 | -0.016 | -70.584
-6.5 | -0.647 | 0.00999 | -0.017 | -64.775
-6 | -0.592 | 0.00958 | -0.017 | -61.795
-5.5 | -0.532 | 0.00986 | -0.018 | -53.961
-5 | -0.47 | 0.00957 | -0.018 | -49.069
-4.5 | -0.404 | 0.0093 | -0.019 | -43.47
-4 | -0.338 | 0.0097 | -0.019 | -34.798
-3.5 | -0.27 | 0.00952 | -0.019 | -28.327
-3 | -0.201 | 0.00933 | -0.02 | -21.488
-2.5 | -0.131 | 0.00917 | -0.02 | -14.279
-2 | -0.061 | 0.00913 | -0.021 | -6.652
-1.5 | 0.01 | 0.00915 | -0.021 | 1.059
-1 | 0.08 | 0.00907 | -0.022 | 8.864
-0.5 | 0.151 | 0.0089 | -0.022 | 16.964
0 | 0.221 | 0.00886 | -0.023 | 24.994
0.5 | 0.292 | 0.00883 | -0.023 | 33.034
1 | 0.362 | 0.00879 | -0.023 | 41.194
1.5 | 0.432 | 0.00832 | -0.024 | 51.919
2 | 0.502 | 0.00782 | -0.024 | 64.207
2.5 | 0.571 | 0.00838 | -0.025 | 68.189
3 | 0.641 | 0.00864 | -0.025 | 74.186
3.5 | 0.71 | 0.00836 | -0.026 | 84.902
4 | 0.778 | 0.00864 | -0.026 | 89.987
4.5 | 0.846 | 0.00847 | -0.027 | 99.796
5 | 0.912 | 0.00883 | -0.027 | 103.378
5.5 | 0.978 | 0.00877 | -0.028 | 111.5
6 | 1.042 | 0.00979 | -0.028 | 106.37
6.5 | 1.103 | 0.0104 | -0.028 | 106.009
7 | 1.161 | 0.01113 | -0.029 | 104.288
7.5 | 1.214 | 0.01192 | -0.029 | 101.893
8 | 1.262 | 0.01313 | -0.03 | 96.108
8.5 | 1.302 | 0.01426 | -0.03 | 91.293
9 | 1.331 | 0.01566 | -0.03 | 84.989
9.5 | 1.344 | 0.01772 | -0.03 | 75.858
10 | 1.335 | 0.02022 | -0.03 | 66.027
10.5 | 1.289 | 0.02407 | -0.03 | 53.544
11 | 1.135 | 0.03084 | -0.03 | 36.8
11.5 | 0.817 | 0.03822 | -0.03 | 21.375
12 | 0.837 | 0.04446 | -0.029 | 18.83
12.5 | 0.874 | 0.04164 | -0.03 | 20.999
13 | 0.9 | 0.04498 | -0.03 | 20.02
13.5 | 0.914 | 0.05613 | -0.03 | 16.282
14 | 0.918 | 0.07643 | -0.028 | 12.006
14.5 | 0.911 | 0.10932 | -0.025 | 8.331

## 136. Re 16M Mach 0.50 (2)
BIGFOIL.COM POLAR EXPORT
NACA25014.5
NACA25014.5 |  |  |  | Cl Max: | 1.7088 | at alpha= | 13 | deg
XFOIL ncrit=9 |  |  |  | L/D Max: | 151.066 | at alpha= | 6.5 | deg
Re: | 16000000 |  |  | Cd Min: | 0.12459 | at alpha= | 18 | deg
Mach: | 0.5 |  |  | Cl=0 at alpha= | -1.7084 | deg
|  |  |  | @ Cl=0.1, Cd= | 0.0058529
|  |  |  | @ Cl=0.4, Cd= | 0.0055289
|  |  |  | @ Cl=0.6, Cd= | 0.0053516
alpha (deg) | Cl | Cd | Cm | Cl/Cd
-13.5 | -0.8379 | 0.07844 | -0.0693 | -10.682
-13 | -0.8669 | 0.06546 | -0.0804 | -13.2432
-12.5 | -0.885 | 0.05242 | -0.0909 | -16.8829
-12 | -0.9029 | 0.03934 | -0.1047 | -22.9512
-11 | -0.9329 | 0.01825 | -0.1255 | -51.1178
-10.5 | -0.9741 | 0.01408 | -0.1119 | -69.1832
-10 | -0.9929 | 0.01129 | -0.0965 | -87.9451
-9.5 | -0.9792 | 0.00974 | -0.0828 | -100.5339
-9 | -0.9309 | 0.00896 | -0.0739 | -103.8951
-8.5 | -0.8726 | 0.00851 | -0.0671 | -102.5382
-8 | -0.81 | 0.00816 | -0.0614 | -99.2647
-7.5 | -0.7466 | 0.00786 | -0.0565 | -94.9873
-7 | -0.6832 | 0.00758 | -0.052 | -90.1319
-6.5 | -0.6192 | 0.00737 | -0.0481 | -84.0163
-6 | -0.5547 | 0.00714 | -0.0447 | -77.6891
-5.5 | -0.4904 | 0.00693 | -0.0416 | -70.7648
-5 | -0.4259 | 0.00677 | -0.0389 | -62.9099
-4.5 | -0.3607 | 0.0066 | -0.0365 | -54.6515
-4 | -0.2958 | 0.00645 | -0.0344 | -45.8605
-3.5 | -0.2313 | 0.00632 | -0.0324 | -36.5981
-3 | -0.1668 | 0.00621 | -0.0306 | -26.8599
-2.5 | -0.1021 | 0.00609 | -0.029 | -16.7652
-2 | -0.0375 | 0.006 | -0.0276 | -6.25
-1.5 | 0.0268 | 0.00595 | -0.0262 | 4.5042
-1 | 0.0909 | 0.00586 | -0.0248 | 15.5119
-0.5 | 0.1554 | 0.00581 | -0.0236 | 26.747
0 | 0.2185 | 0.00576 | -0.0222 | 37.934
0.5 | 0.2815 | 0.00571 | -0.0207 | 49.2995
1 | 0.3442 | 0.00563 | -0.0192 | 61.1368
1.5 | 0.4049 | 0.00552 | -0.0174 | 73.3514
2 | 0.4635 | 0.0054 | -0.015 | 85.8333
2.5 | 0.5229 | 0.00532 | -0.0127 | 98.2895
3.5 | 0.6449 | 0.00537 | -0.0085 | 120.0931
4 | 0.7003 | 0.00534 | -0.0051 | 131.1423
4.5 | 0.7563 | 0.00541 | -0.0016 | 139.7967
5 | 0.8151 | 0.0056 | 0.0014 | 145.5536
5.5 | 0.8716 | 0.00587 | 0.005 | 148.4838
6 | 0.9263 | 0.00616 | 0.0092 | 150.3734
6.5 | 0.9774 | 0.00647 | 0.0142 | 151.0665
7 | 1.0125 | 0.00672 | 0.0225 | 150.6696
7.5 | 1.0825 | 0.00728 | 0.0239 | 148.6951
8 | 1.1922 | 0.00811 | 0.0178 | 147.0037
9 | 1.3478 | 0.00977 | 0.019 | 137.9529
9.5 | 1.4004 | 0.01058 | 0.0245 | 132.3629
10 | 1.4677 | 0.0116 | 0.0273 | 126.5259
10.5 | 1.532 | 0.0128 | 0.0305 | 119.6875
11 | 1.5946 | 0.01422 | 0.0338 | 112.1378
11.5 | 1.6304 | 0.0158 | 0.041 | 103.1899
12 | 1.6593 | 0.01797 | 0.0479 | 92.3372
12.5 | 1.69 | 0.0207 | 0.0535 | 81.6425
13 | 1.7088 | 0.02471 | 0.0579 | 69.1542
13.5 | 1.7077 | 0.03059 | 0.0607 | 55.8254
14 | 1.6799 | 0.0388 | 0.0611 | 43.2964
14.5 | 1.6381 | 0.04831 | 0.0598 | 33.9081
15 | 1.5916 | 0.05838 | 0.0574 | 27.2628
15.5 | 1.5434 | 0.06894 | 0.0539 | 22.3876
16 | 1.4972 | 0.07983 | 0.0496 | 18.7549
16.5 | 1.4546 | 0.09088 | 0.0447 | 16.0057
17 | 1.4161 | 0.10198 | 0.0393 | 13.8861
17.5 | 1.3795 | 0.11329 | 0.0333 | 12.1767
18 | 1.3479 | 0.12459 | 0.027 | 10.8187

## 137. Re 18M Mach 0.00 (1)
BIGFOIL.COM POLAR EXPORT
NACA25014.5
NACA25014.5 |  |  |  | Cl Max: | 1.606 | at alpha= | 15.5 | deg
JavaFoil+Calcfoil stall+Eppler ext transition |  |  |  | L/D Max: | 121.097 | at alpha= | 8.5 | deg
Re: | 18000000 |  |  | Cd Min: | 0.00815 | at alpha= | 3.5 | deg
Mach: | 0 |  |  | Cl=0 at alpha= | -1.5656 | deg
|  |  |  | @ Cl=0.1, Cd= | 0.0090559
|  |  |  | @ Cl=0.4, Cd= | 0.008577
|  |  |  | @ Cl=0.6, Cd= | 0.008271
alpha (deg) | Cl | Cd | Cm | Cl/Cd
-19.5 | -0.99 | 0.11624 | -0.005 | -8.514
-19 | -1.003 | 0.10856 | -0.005 | -9.239
-18.5 | -1.018 | 0.09865 | -0.005 | -10.316
-18 | -1.03 | 0.08995 | -0.006 | -11.455
-17.5 | -1.048 | 0.07744 | -0.006 | -13.528
-17 | -1.069 | 0.06289 | -0.007 | -16.999
-16.5 | -1.093 | 0.0484 | -0.007 | -22.578
-16 | -1.117 | 0.03562 | -0.008 | -31.357
-15.5 | -1.138 | 0.0261 | -0.008 | -43.605
-15 | -1.156 | 0.01935 | -0.009 | -59.73
-14.5 | -1.16 | 0.01616 | -0.009 | -71.804
-14 | -1.156 | 0.01437 | -0.009 | -80.465
-13.5 | -1.145 | 0.0132 | -0.01 | -86.724
-13 | -1.127 | 0.01237 | -0.01 | -91.123
-12.5 | -1.104 | 0.01173 | -0.01 | -94.16
-12 | -1.077 | 0.01124 | -0.011 | -95.866
-11.5 | -1.046 | 0.01078 | -0.011 | -97.111
-11 | -1.012 | 0.00983 | -0.011 | -102.913
-10.5 | -0.974 | 0.01006 | -0.012 | -96.857
-10 | -0.934 | 0.00975 | -0.012 | -95.731
-9.5 | -0.891 | 0.01004 | -0.012 | -88.697
-9 | -0.845 | 0.00978 | -0.013 | -86.376
-8.5 | -0.796 | 0.0101 | -0.013 | -78.832
-8 | -0.746 | 0.00983 | -0.014 | -75.877
-7.5 | -0.694 | 0.01027 | -0.014 | -67.564
-7 | -0.64 | 0.00999 | -0.014 | -64.111
-6.5 | -0.585 | 0.00976 | -0.015 | -59.989
-6 | -0.529 | 0.00956 | -0.015 | -55.351
-5.5 | -0.472 | 0.00934 | -0.015 | -50.521
-5 | -0.413 | 0.01 | -0.016 | -41.362
-4.5 | -0.355 | 0.0097 | -0.016 | -36.559
-4 | -0.295 | 0.00956 | -0.016 | -30.843
-3.5 | -0.235 | 0.00941 | -0.017 | -24.967
-3 | -0.174 | 0.00936 | -0.017 | -18.639
-2.5 | -0.114 | 0.00869 | -0.018 | -13.091
-2 | -0.053 | 0.0086 | -0.018 | -6.136
-1.5 | 0.008 | 0.00919 | -0.018 | 0.916
-1 | 0.07 | 0.00911 | -0.019 | 7.652
-0.5 | 0.131 | 0.009 | -0.019 | 14.553
0 | 0.192 | 0.00894 | -0.019 | 21.486
0.5 | 0.253 | 0.00884 | -0.02 | 28.642
1 | 0.314 | 0.00878 | -0.02 | 35.809
1.5 | 0.375 | 0.0087 | -0.021 | 43.106
2 | 0.436 | 0.0084 | -0.021 | 51.889
2.5 | 0.497 | 0.00842 | -0.021 | 59.013
3 | 0.557 | 0.00856 | -0.022 | 65.086
3.5 | 0.618 | 0.00815 | -0.022 | 75.812
4 | 0.678 | 0.00836 | -0.023 | 81.098
4.5 | 0.737 | 0.0086 | -0.023 | 85.738
5 | 0.797 | 0.00886 | -0.023 | 89.89
5.5 | 0.856 | 0.0089 | -0.024 | 96.175
6 | 0.914 | 0.00927 | -0.024 | 98.616
6.5 | 0.972 | 0.009 | -0.025 | 107.903
7 | 1.028 | 0.00983 | -0.025 | 104.537
7.5 | 1.083 | 0.00964 | -0.025 | 112.422
8 | 1.138 | 0.00953 | -0.026 | 119.335
8.5 | 1.19 | 0.00983 | -0.026 | 121.097
9 | 1.241 | 0.01078 | -0.027 | 115.145
9.5 | 1.289 | 0.01115 | -0.027 | 115.582
10 | 1.335 | 0.01158 | -0.027 | 115.351
10.5 | 1.379 | 0.01204 | -0.028 | 114.531
11 | 1.42 | 0.01256 | -0.028 | 113.025
11.5 | 1.457 | 0.01315 | -0.028 | 110.75
12 | 1.49 | 0.01382 | -0.029 | 107.859
12.5 | 1.52 | 0.01462 | -0.029 | 104.014
13 | 1.546 | 0.01556 | -0.029 | 99.372
13.5 | 1.566 | 0.01671 | -0.03 | 93.734
14 | 1.583 | 0.01803 | -0.03 | 87.773
14.5 | 1.595 | 0.01963 | -0.03 | 81.223
15 | 1.603 | 0.02149 | -0.03 | 74.594
15.5 | 1.606 | 0.02381 | -0.03 | 67.465
16 | 1.606 | 0.02651 | -0.03 | 60.569
16.5 | 1.602 | 0.02958 | -0.031 | 54.15
17 | 1.593 | 0.03308 | -0.031 | 48.163
17.5 | 1.58 | 0.03694 | -0.031 | 42.783
18 | 1.565 | 0.0412 | -0.031 | 37.975
18.5 | 1.546 | 0.04613 | -0.031 | 33.508
19 | 1.525 | 0.05148 | -0.031 | 29.615
19.5 | 1.501 | 0.0574 | -0.031 | 26.146
20 | 1.476 | 0.06346 | -0.031 | 23.258

## 138. Re 18M Mach 0.00 (2)
BIGFOIL.COM POLAR EXPORT
NACA25014.5
NACA25014.5 |  |  |  | Cl Max: | 1.8593 | at alpha= | 20 | deg
XFOIL ncrit=9 |  |  |  | L/D Max: | 150.437 | at alpha= | 8.5 | deg
Re: | 18000000 |  |  | Cd Min: | 0.03667 | at alpha= | 20 | deg
Mach: | 0 |  |  | Cl=0 at alpha= | -1.6745 | deg
|  |  |  | @ Cl=0.1, Cd= | 0.005551
|  |  |  | @ Cl=0.4, Cd= | 0.0051907
|  |  |  | @ Cl=0.6, Cd= | 0.0051866
alpha (deg) | Cl | Cd | Cm | Cl/Cd
-20 | -1.7855 | 0.01939 | -0.0641 | -92.0835
-19.5 | -1.7636 | 0.01797 | -0.0607 | -98.1413
-19 | -1.7403 | 0.01673 | -0.0569 | -104.0227
-18.5 | -1.7139 | 0.01573 | -0.0531 | -108.9574
-18 | -1.6871 | 0.01496 | -0.0489 | -112.7741
-17.5 | -1.664 | 0.01431 | -0.0435 | -116.2823
-17 | -1.6281 | 0.01371 | -0.0403 | -118.7527
-16.5 | -1.5786 | 0.01309 | -0.0398 | -120.5959
-16 | -1.5263 | 0.01247 | -0.0397 | -122.3978
-15.5 | -1.4724 | 0.01176 | -0.04 | -125.2041
-15 | -1.4183 | 0.01112 | -0.0402 | -127.545
-14.5 | -1.3755 | 0.01062 | -0.0378 | -129.5198
-14 | -1.3147 | 0.01012 | -0.0391 | -129.9111
-13.5 | -1.23 | 0.00957 | -0.0456 | -128.5266
-13 | -1.1455 | 0.00902 | -0.0522 | -126.9956
-12.5 | -1.1076 | 0.00877 | -0.0484 | -126.2942
-12 | -1.0657 | 0.00852 | -0.0454 | -125.0822
-11.5 | -1.0204 | 0.00829 | -0.0432 | -123.0881
-11 | -0.9741 | 0.00807 | -0.0411 | -120.7063
-10.5 | -0.9276 | 0.00783 | -0.039 | -118.4674
-10 | -0.8792 | 0.00763 | -0.0373 | -115.2294
-9.5 | -0.8297 | 0.00745 | -0.0358 | -111.3691
-9 | -0.7802 | 0.00725 | -0.0342 | -107.6138
-8.5 | -0.7298 | 0.00709 | -0.0329 | -102.9337
-8 | -0.6789 | 0.00695 | -0.0316 | -97.6835
-7.5 | -0.6273 | 0.00679 | -0.0305 | -92.3859
-7 | -0.5751 | 0.00667 | -0.0294 | -86.2219
-6.5 | -0.5228 | 0.00654 | -0.0284 | -79.9388
-6 | -0.47 | 0.00642 | -0.0275 | -73.2087
-5.5 | -0.4163 | 0.00631 | -0.0267 | -65.9746
-5 | -0.3627 | 0.00619 | -0.0259 | -58.5945
-4.5 | -0.3087 | 0.00609 | -0.0252 | -50.6897
-4 | -0.2546 | 0.006 | -0.0245 | -42.4333
-3.5 | -0.2001 | 0.00591 | -0.0239 | -33.8579
-3 | -0.1452 | 0.00582 | -0.0234 | -24.9485
-2.5 | -0.0904 | 0.00574 | -0.0228 | -15.7491
-2 | -0.0358 | 0.00569 | -0.0222 | -6.2917
-1.5 | 0.0192 | 0.00564 | -0.0217 | 3.4043
-1 | 0.0742 | 0.00557 | -0.0212 | 13.3214
-0.5 | 0.1286 | 0.00553 | -0.0207 | 23.255
0 | 0.1828 | 0.00547 | -0.02 | 33.4186
0.5 | 0.2372 | 0.00541 | -0.0195 | 43.8447
1 | 0.2908 | 0.00535 | -0.0188 | 54.3551
1.5 | 0.3438 | 0.0053 | -0.0179 | 64.8679
2 | 0.3952 | 0.0052 | -0.0168 | 76
2.5 | 0.4468 | 0.0051 | -0.0158 | 87.6078
3 | 0.4995 | 0.00509 | -0.0149 | 98.1336
3.5 | 0.5514 | 0.00513 | -0.014 | 107.4854
4 | 0.6029 | 0.00519 | -0.0129 | 116.1657
4.5 | 0.6499 | 0.00514 | -0.0109 | 126.4397
5 | 0.6973 | 0.00519 | -0.009 | 134.3545
5.5 | 0.7477 | 0.00535 | -0.0078 | 139.757
6.5 | 0.8469 | 0.00578 | -0.0051 | 146.5225
7 | 0.8946 | 0.00604 | -0.0034 | 148.1126
7.5 | 0.9409 | 0.00632 | -0.0015 | 148.8766
8 | 0.986 | 0.00658 | 0.0007 | 149.848
8.5 | 1.032 | 0.00686 | 0.0027 | 150.4373
9 | 1.0959 | 0.00732 | 0.0005 | 149.7131
9.5 | 1.1676 | 0.00779 | -0.0035 | 149.8845
10 | 1.2344 | 0.00827 | -0.0065 | 149.2624
10.5 | 1.2942 | 0.00876 | -0.0079 | 147.7397
11 | 1.3418 | 0.00918 | -0.0067 | 146.1656
11.5 | 1.3923 | 0.00966 | -0.0062 | 144.1304
12 | 1.447 | 0.01019 | -0.0067 | 142.002
12.5 | 1.5013 | 0.01078 | -0.0073 | 139.2672
13 | 1.5533 | 0.01134 | -0.0074 | 136.9753
13.5 | 1.6018 | 0.01195 | -0.007 | 134.0418
14 | 1.6364 | 0.01248 | -0.0037 | 131.1218
14.5 | 1.6574 | 0.01316 | 0.002 | 125.9422
15 | 1.6864 | 0.01385 | 0.0058 | 121.7617
15.5 | 1.715 | 0.01473 | 0.0093 | 116.4291
16 | 1.7401 | 0.01585 | 0.0128 | 109.7855
16.5 | 1.7671 | 0.017 | 0.0157 | 103.9471
17 | 1.7896 | 0.0185 | 0.0186 | 96.7351
17.5 | 1.8086 | 0.02037 | 0.0214 | 88.7874
18 | 1.8259 | 0.02257 | 0.0237 | 80.8994
18.5 | 1.8424 | 0.02501 | 0.0254 | 73.6665
19 | 1.8543 | 0.02806 | 0.0268 | 66.0834
19.5 | 1.8579 | 0.03209 | 0.0278 | 57.8965
20 | 1.8593 | 0.03667 | 0.0281 | 50.7036

## 139. Re 18M Mach 0.10 (1)
BIGFOIL.COM POLAR EXPORT
NACA25014.5
NACA25014.5 |  |  |  | Cl Max: | 1.593 | at alpha= | 15.5 | deg
JavaFoil+Calcfoil stall+Eppler ext transition |  |  |  | L/D Max: | 126.3 | at alpha= | 8.5 | deg
Re: | 18000000 |  |  | Cd Min: | 0.00819 | at alpha= | 3.5 | deg
Mach: | 0.1 |  |  | Cl=0 at alpha= | -1.5656 | deg
|  |  |  | @ Cl=0.1, Cd= | 0.0090519
|  |  |  | @ Cl=0.4, Cd= | 0.0086095
|  |  |  | @ Cl=0.6, Cd= | 0.008338
alpha (deg) | Cl | Cd | Cm | Cl/Cd
-19 | -0.961 | 0.1148 | -0.005 | -8.368
-18.5 | -0.976 | 0.10637 | -0.005 | -9.179
-18 | -0.992 | 0.0967 | -0.005 | -10.262
-17.5 | -1.008 | 0.08688 | -0.006 | -11.6
-17 | -1.025 | 0.07535 | -0.006 | -13.604
-16.5 | -1.052 | 0.05845 | -0.007 | -17.995
-16 | -1.08 | 0.04298 | -0.007 | -25.127
-15.5 | -1.106 | 0.03097 | -0.008 | -35.706
-15 | -1.129 | 0.02218 | -0.009 | -50.889
-14.5 | -1.14 | 0.0176 | -0.009 | -64.763
-14 | -1.142 | 0.01507 | -0.009 | -75.798
-13.5 | -1.135 | 0.0136 | -0.01 | -83.454
-13 | -1.12 | 0.01265 | -0.01 | -88.51
-12.5 | -1.099 | 0.01197 | -0.011 | -91.842
-12 | -1.074 | 0.0114 | -0.011 | -94.206
-11.5 | -1.045 | 0.01092 | -0.011 | -95.682
-11 | -1.012 | 0.00945 | -0.012 | -107.033
-10.5 | -0.975 | 0.0096 | -0.012 | -101.55
-10 | -0.935 | 0.00986 | -0.012 | -94.854
-9.5 | -0.892 | 0.01015 | -0.013 | -87.887
-9 | -0.847 | 0.00985 | -0.013 | -86.002
-8.5 | -0.799 | 0.01016 | -0.013 | -78.606
-8 | -0.748 | 0.00988 | -0.014 | -75.738
-7.5 | -0.697 | 0.00966 | -0.014 | -72.105
-7 | -0.643 | 0.01012 | -0.014 | -63.56
-6.5 | -0.588 | 0.00979 | -0.015 | -60.04
-6 | -0.531 | 0.00964 | -0.015 | -55.129
-5.5 | -0.474 | 0.00945 | -0.015 | -50.155
-5 | -0.415 | 0.00994 | -0.016 | -41.794
-4.5 | -0.356 | 0.00978 | -0.016 | -36.412
-4 | -0.296 | 0.0096 | -0.017 | -30.88
-3.5 | -0.236 | 0.00952 | -0.017 | -24.8
-3 | -0.175 | 0.00936 | -0.017 | -18.741
-2.5 | -0.114 | 0.00868 | -0.018 | -13.171
-2 | -0.053 | 0.00864 | -0.018 | -6.137
-1.5 | 0.008 | 0.00855 | -0.018 | 0.989
-1 | 0.07 | 0.00911 | -0.019 | 7.692
-0.5 | 0.132 | 0.00899 | -0.019 | 14.64
0 | 0.193 | 0.00893 | -0.02 | 21.609
0.5 | 0.254 | 0.00888 | -0.02 | 28.672
1 | 0.316 | 0.00882 | -0.02 | 35.82
1.5 | 0.377 | 0.0087 | -0.021 | 43.339
2 | 0.438 | 0.00846 | -0.021 | 51.809
2.5 | 0.499 | 0.00842 | -0.022 | 59.311
3 | 0.56 | 0.00862 | -0.022 | 64.988
3.5 | 0.621 | 0.00819 | -0.022 | 75.78
4 | 0.681 | 0.00841 | -0.023 | 80.927
4.5 | 0.741 | 0.00869 | -0.023 | 85.288
5 | 0.801 | 0.00896 | -0.024 | 89.383
5.5 | 0.86 | 0.00897 | -0.024 | 95.901
6 | 0.918 | 0.00932 | -0.024 | 98.579
6.5 | 0.976 | 0.00906 | -0.025 | 107.782
7 | 1.033 | 0.00991 | -0.025 | 104.227
7.5 | 1.088 | 0.00972 | -0.026 | 111.99
8 | 1.142 | 0.00961 | -0.026 | 118.838
8.5 | 1.195 | 0.00946 | -0.026 | 126.3
9 | 1.246 | 0.01087 | -0.027 | 114.553
9.5 | 1.294 | 0.01126 | -0.027 | 114.858
10 | 1.34 | 0.01171 | -0.028 | 114.426
10.5 | 1.383 | 0.01219 | -0.028 | 113.478
11 | 1.423 | 0.01274 | -0.028 | 111.717
11.5 | 1.459 | 0.01336 | -0.029 | 109.169
12 | 1.492 | 0.01406 | -0.029 | 106.06
12.5 | 1.52 | 0.01491 | -0.029 | 101.939
13 | 1.545 | 0.01594 | -0.029 | 96.898
13.5 | 1.563 | 0.01717 | -0.03 | 91.06
14 | 1.577 | 0.0186 | -0.03 | 84.8
14.5 | 1.587 | 0.0203 | -0.03 | 78.206
15 | 1.592 | 0.02235 | -0.03 | 71.264
15.5 | 1.593 | 0.02488 | -0.03 | 64.032
16 | 1.589 | 0.02781 | -0.03 | 57.151
16.5 | 1.582 | 0.03114 | -0.031 | 50.81
17 | 1.57 | 0.03494 | -0.031 | 44.941
17.5 | 1.554 | 0.0391 | -0.031 | 39.745
18 | 1.535 | 0.04368 | -0.031 | 35.135
18.5 | 1.512 | 0.04895 | -0.031 | 30.887
19 | 1.487 | 0.0545 | -0.031 | 27.284
19.5 | 1.459 | 0.06075 | -0.031 | 24.023
20 | 1.43 | 0.06719 | -0.031 | 21.288

## 140. Re 18M Mach 0.10 (2)
BIGFOIL.COM POLAR EXPORT
NACA25014.5
NACA25014.5 |  |  |  | Cl Max: | 1.8482 | at alpha= | 19.5 | deg
XFOIL ncrit=9 |  |  |  | L/D Max: | 150.391 | at alpha= | 8.5 | deg
Re: | 18000000 |  |  | Cd Min: | 0.0405 | at alpha= | 20 | deg
Mach: | 0.1 |  |  | Cl=0 at alpha= | -1.6754 | deg
|  |  |  | @ Cl=0.1, Cd= | 0.0055569
|  |  |  | @ Cl=0.4, Cd= | 0.0051957
|  |  |  | @ Cl=0.6, Cd= | 0.005184
alpha (deg) | Cl | Cd | Cm | Cl/Cd
-13 | -1.1516 | 0.00915 | -0.0546 | -125.8579
-12.5 | -1.1141 | 0.0089 | -0.0505 | -125.1798
-12 | -1.0726 | 0.0086 | -0.0472 | -124.7209
-11.5 | -1.0273 | 0.00836 | -0.0447 | -122.8828
-11 | -0.9804 | 0.00815 | -0.0425 | -120.2945
-10.5 | -0.9335 | 0.0079 | -0.0403 | -118.1646
-10 | -0.8851 | 0.00768 | -0.0384 | -115.2474
-9.5 | -0.8351 | 0.0075 | -0.0368 | -111.3467
-9 | -0.7851 | 0.0073 | -0.0352 | -107.5479
-8.5 | -0.7345 | 0.00712 | -0.0337 | -103.1601
-8 | -0.6831 | 0.00698 | -0.0323 | -97.8653
-7.5 | -0.6312 | 0.00681 | -0.0311 | -92.6872
-7 | -0.5785 | 0.00669 | -0.03 | -86.4723
-6.5 | -0.526 | 0.00655 | -0.0289 | -80.3053
-6 | -0.4727 | 0.00644 | -0.0279 | -73.4006
-5.5 | -0.4187 | 0.00633 | -0.0271 | -66.1453
-5 | -0.3648 | 0.00621 | -0.0262 | -58.744
-4.5 | -0.3104 | 0.00611 | -0.0255 | -50.802
-4 | -0.256 | 0.00601 | -0.0248 | -42.5957
-3.5 | -0.2012 | 0.00592 | -0.0241 | -33.9865
-3 | -0.1459 | 0.00583 | -0.0236 | -25.0257
-2.5 | -0.0908 | 0.00575 | -0.023 | -15.7913
-2 | -0.0359 | 0.0057 | -0.0224 | -6.2982
-1.5 | 0.0194 | 0.00564 | -0.0219 | 3.4397
-1 | 0.0747 | 0.00558 | -0.0214 | 13.3871
-0.5 | 0.1294 | 0.00553 | -0.0208 | 23.3996
0 | 0.184 | 0.00548 | -0.0201 | 33.5766
0.5 | 0.2386 | 0.00542 | -0.0195 | 44.0221
1 | 0.2926 | 0.00535 | -0.0188 | 54.6916
1.5 | 0.3458 | 0.00531 | -0.018 | 65.1224
2 | 0.3975 | 0.0052 | -0.0168 | 76.4423
2.5 | 0.4494 | 0.00511 | -0.0157 | 87.9452
3 | 0.5023 | 0.0051 | -0.0149 | 98.4902
3.5 | 0.5546 | 0.00514 | -0.0138 | 107.8988
4 | 0.6062 | 0.00519 | -0.0127 | 116.8015
4.5 | 0.6536 | 0.00514 | -0.0107 | 127.1595
5 | 0.7013 | 0.0052 | -0.0088 | 134.8654
5.5 | 0.7519 | 0.00537 | -0.0075 | 140.0186
6 | 0.8022 | 0.00559 | -0.0062 | 143.5063
6.5 | 0.8516 | 0.0058 | -0.0047 | 146.8276
7 | 0.8995 | 0.00607 | -0.0029 | 148.1878
7.5 | 0.9458 | 0.00635 | -0.0008 | 148.9449
8 | 0.9913 | 0.00661 | 0.0014 | 149.9697
8.5 | 1.0377 | 0.0069 | 0.0034 | 150.3913
9 | 1.104 | 0.00737 | 0.0008 | 149.7965
9.5 | 1.1764 | 0.00786 | -0.0031 | 149.6692
10 | 1.2433 | 0.00835 | -0.0059 | 148.8982
10.5 | 1.303 | 0.00886 | -0.0071 | 147.0655
11 | 1.3469 | 0.00927 | -0.0049 | 145.2967
11.5 | 1.4019 | 0.00978 | -0.0052 | 143.3436
12 | 1.4575 | 0.01033 | -0.0057 | 141.0939
12.5 | 1.5115 | 0.01095 | -0.006 | 138.0365
13 | 1.5622 | 0.01152 | -0.0056 | 135.6076
13.5 | 1.6114 | 0.01214 | -0.0052 | 132.7348
14 | 1.6389 | 0.01272 | -0.0003 | 128.8443
14.5 | 1.6627 | 0.01343 | 0.0049 | 123.8049
15 | 1.692 | 0.01421 | 0.0088 | 119.0711
15.5 | 1.7191 | 0.01522 | 0.0124 | 112.9501
16 | 1.7454 | 0.01639 | 0.0158 | 106.4918
16.5 | 1.771 | 0.01771 | 0.0188 | 100
17 | 1.7914 | 0.01949 | 0.0218 | 91.9138
17.5 | 1.8089 | 0.02163 | 0.0245 | 83.6292
18 | 1.8264 | 0.024 | 0.0266 | 76.1
18.5 | 1.8408 | 0.02685 | 0.0282 | 68.5587
19 | 1.8478 | 0.03056 | 0.0294 | 60.4647
19.5 | 1.8482 | 0.0352 | 0.0299 | 52.5057
20 | 1.8451 | 0.0405 | 0.0298 | 45.558

## 141. Re 18M Mach 0.25 (1)
BIGFOIL.COM POLAR EXPORT
NACA25014.5
NACA25014.5 |  |  |  | Cl Max: | 1.53 | at alpha= | 13.5 | deg
JavaFoil+Calcfoil stall+Eppler ext transition |  |  |  | L/D Max: | 122.803 | at alpha= | 8 | deg
Re: | 18000000 |  |  | Cd Min: | 0.00822 | at alpha= | 3 | deg
Mach: | 0.25 |  |  | Cl=0 at alpha= | -1.5714 | deg
|  |  |  | @ Cl=0.1, Cd= | 0.0088856
|  |  |  | @ Cl=0.4, Cd= | 0.0088264
|  |  |  | @ Cl=0.6, Cd= | 0.0082805
alpha (deg) | Cl | Cd | Cm | Cl/Cd
-17.5 | -0.744 | 0.11896 | -0.005 | -6.252
-17 | -0.78 | 0.11077 | -0.005 | -7.042
-16.5 | -0.814 | 0.10189 | -0.006 | -7.984
-16 | -0.844 | 0.09318 | -0.006 | -9.054
-15.5 | -0.872 | 0.08294 | -0.006 | -10.517
-15 | -0.901 | 0.07106 | -0.007 | -12.676
-14.5 | -0.94 | 0.05252 | -0.008 | -17.892
-14 | -0.992 | 0.03162 | -0.009 | -31.363
-13.5 | -1.029 | 0.02048 | -0.01 | -50.248
-13 | -1.047 | 0.01587 | -0.01 | -65.997
-12.5 | -1.049 | 0.0139 | -0.011 | -75.494
-12 | -1.041 | 0.01269 | -0.011 | -82.039
-11.5 | -1.024 | 0.01191 | -0.011 | -85.964
-11 | -1.001 | 0.0113 | -0.012 | -88.543
-10.5 | -0.971 | 0.0108 | -0.012 | -89.913
-10 | -0.937 | 0.00989 | -0.013 | -94.77
-9.5 | -0.899 | 0.01009 | -0.013 | -89.127
-9 | -0.856 | 0.01034 | -0.013 | -82.798
-8.5 | -0.81 | 0.00999 | -0.014 | -81.122
-8 | -0.761 | 0.01028 | -0.014 | -74.096
-7.5 | -0.71 | 0.00998 | -0.014 | -71.15
-7 | -0.657 | 0.00975 | -0.015 | -67.341
-6.5 | -0.601 | 0.01013 | -0.015 | -59.354
-6 | -0.544 | 0.00992 | -0.015 | -54.821
-5.5 | -0.485 | 0.00968 | -0.016 | -50.17
-5 | -0.426 | 0.00945 | -0.016 | -45.089
-4.5 | -0.365 | 0.00937 | -0.017 | -39.013
-4 | -0.304 | 0.00932 | -0.017 | -32.647
-3.5 | -0.242 | 0.00915 | -0.017 | -26.487
-3 | -0.18 | 0.00894 | -0.018 | -20.148
-2.5 | -0.117 | 0.00887 | -0.018 | -13.233
-2 | -0.054 | 0.00877 | -0.019 | -6.211
-1.5 | 0.009 | 0.00866 | -0.019 | 1.003
-1 | 0.072 | 0.00865 | -0.019 | 8.319
-0.5 | 0.135 | 0.00918 | -0.02 | 14.719
0 | 0.198 | 0.00915 | -0.02 | 21.672
0.5 | 0.261 | 0.00909 | -0.021 | 28.754
1 | 0.324 | 0.00898 | -0.021 | 36.107
1.5 | 0.387 | 0.00888 | -0.021 | 43.63
2 | 0.45 | 0.00862 | -0.022 | 52.221
2.5 | 0.513 | 0.00865 | -0.022 | 59.236
3 | 0.575 | 0.00822 | -0.023 | 69.929
3.5 | 0.637 | 0.00837 | -0.023 | 76.107
4 | 0.699 | 0.00862 | -0.023 | 81.121
4.5 | 0.761 | 0.00897 | -0.024 | 84.847
5 | 0.822 | 0.0086 | -0.024 | 95.511
5.5 | 0.882 | 0.00928 | -0.025 | 95.104
6 | 0.942 | 0.00904 | -0.025 | 104.243
6.5 | 1.001 | 0.00946 | -0.025 | 105.797
7 | 1.058 | 0.00924 | -0.026 | 114.487
7.5 | 1.114 | 0.00961 | -0.026 | 115.936
8 | 1.169 | 0.00952 | -0.027 | 122.803
8.5 | 1.221 | 0.01097 | -0.027 | 111.267
9 | 1.271 | 0.01146 | -0.027 | 110.895
9.5 | 1.318 | 0.01195 | -0.028 | 110.237
10 | 1.361 | 0.01249 | -0.028 | 108.968
10.5 | 1.401 | 0.01312 | -0.029 | 106.827
11 | 1.436 | 0.01384 | -0.029 | 103.753
11.5 | 1.466 | 0.01469 | -0.029 | 99.827
12 | 1.491 | 0.0157 | -0.029 | 94.976
12.5 | 1.511 | 0.0169 | -0.03 | 89.424
13 | 1.524 | 0.01845 | -0.03 | 82.631
13.5 | 1.53 | 0.02031 | -0.03 | 75.315
14 | 1.528 | 0.02257 | -0.03 | 67.723
14.5 | 1.521 | 0.0253 | -0.03 | 60.113
15 | 1.507 | 0.02868 | -0.03 | 52.533
15.5 | 1.486 | 0.03272 | -0.03 | 45.42
16 | 1.46 | 0.03726 | -0.03 | 39.184
16.5 | 1.428 | 0.04247 | -0.03 | 33.631
17 | 1.39 | 0.04818 | -0.03 | 28.841
17.5 | 1.343 | 0.05512 | -0.03 | 24.366
18 | 1.291 | 0.06285 | -0.03 | 20.546
18.5 | 1.236 | 0.07076 | -0.03 | 17.47

## 142. Re 18M Mach 0.25 (2)
BIGFOIL.COM POLAR EXPORT
NACA25014.5
NACA25014.5 |  |  |  | Cl Max: | 1.806 | at alpha= | 18 | deg
XFOIL ncrit=9 |  |  |  | L/D Max: | 150.089 | at alpha= | 8 | deg
Re: | 18000000 |  |  | Cd Min: | 0.06626 | at alpha= | 20 | deg
Mach: | 0.25 |  |  | Cl=0 at alpha= | -1.6805 | deg
|  |  |  | @ Cl=0.1, Cd= | 0.0055902
|  |  |  | @ Cl=0.4, Cd= | 0.0052512
|  |  |  | @ Cl=0.6, Cd= | 0.0051991
alpha (deg) | Cl | Cd | Cm | Cl/Cd
-20 | -1.7692 | 0.03325 | -0.0952 | -53.209
-19.5 | -1.7659 | 0.02878 | -0.0939 | -61.3586
-19 | -1.7555 | 0.02528 | -0.0914 | -69.4422
-18.5 | -1.7389 | 0.02255 | -0.0879 | -77.1131
-18 | -1.7162 | 0.02047 | -0.0838 | -83.8398
-17.5 | -1.6938 | 0.01862 | -0.0789 | -90.9667
-17 | -1.6693 | 0.01718 | -0.0734 | -97.1653
-16.5 | -1.6475 | 0.01596 | -0.0666 | -103.2268
-16 | -1.61 | 0.01479 | -0.0622 | -108.8573
-15.5 | -1.5559 | 0.01384 | -0.0602 | -112.4205
-15 | -1.4998 | 0.01302 | -0.0584 | -115.192
-14.5 | -1.4414 | 0.01228 | -0.0569 | -117.3779
-14 | -1.3969 | 0.01158 | -0.0528 | -120.6304
-13.5 | -1.3187 | 0.01075 | -0.0553 | -122.6698
-13 | -1.195 | 0.0098 | -0.0671 | -121.9388
-12.5 | -1.1494 | 0.0095 | -0.0632 | -120.9895
-12 | -1.1084 | 0.0092 | -0.0584 | -120.4783
-11.5 | -1.0635 | 0.00884 | -0.0545 | -120.3054
-11 | -1.0163 | 0.00853 | -0.051 | -119.1442
-10.5 | -0.9668 | 0.00828 | -0.048 | -116.7633
-10 | -0.9164 | 0.00802 | -0.0453 | -114.2643
-9.5 | -0.8656 | 0.00775 | -0.0428 | -111.6903
-9 | -0.8126 | 0.00755 | -0.0406 | -107.6291
-8.5 | -0.7603 | 0.00733 | -0.0385 | -103.7244
-8 | -0.7069 | 0.00716 | -0.0365 | -98.7291
-7.5 | -0.6527 | 0.00699 | -0.0348 | -93.3763
-7 | -0.5983 | 0.00682 | -0.0333 | -87.7273
-6.5 | -0.5437 | 0.00668 | -0.0318 | -81.3922
-6 | -0.488 | 0.00655 | -0.0305 | -74.5038
-5.5 | -0.4324 | 0.0064 | -0.0293 | -67.5625
-5 | -0.3763 | 0.00628 | -0.0282 | -59.9204
-4.5 | -0.3199 | 0.00618 | -0.0273 | -51.7638
-4 | -0.2634 | 0.00607 | -0.0264 | -43.3937
-3.5 | -0.2069 | 0.00598 | -0.0255 | -34.5987
-3 | -0.15 | 0.00589 | -0.0248 | -25.4669
-2.5 | -0.093 | 0.0058 | -0.024 | -16.0345
-2 | -0.0363 | 0.00574 | -0.0233 | -6.324
-1.5 | 0.0205 | 0.00568 | -0.0226 | 3.6092
-1 | 0.0777 | 0.00561 | -0.022 | 13.8503
-0.5 | 0.1341 | 0.00556 | -0.0213 | 24.1187
0 | 0.1903 | 0.00551 | -0.0205 | 34.5372
0.5 | 0.2465 | 0.00546 | -0.0198 | 45.1465
1 | 0.3024 | 0.00539 | -0.019 | 56.1039
1.5 | 0.3572 | 0.00534 | -0.018 | 66.8914
2 | 0.4102 | 0.00523 | -0.0167 | 78.4321
2.5 | 0.4632 | 0.00515 | -0.0154 | 89.9417
3 | 0.5183 | 0.00513 | -0.0144 | 101.0331
4 | 0.6247 | 0.00522 | -0.0118 | 119.6743
4.5 | 0.6735 | 0.00516 | -0.0095 | 130.5233
5 | 0.7233 | 0.00526 | -0.0075 | 137.5095
5.5 | 0.7751 | 0.00546 | -0.0058 | 141.9597
6 | 0.8272 | 0.00568 | -0.0042 | 145.6338
6.5 | 0.8774 | 0.00592 | -0.0022 | 148.2095
7 | 0.926 | 0.00622 | 0.0001 | 148.8746
7.5 | 0.9729 | 0.00649 | 0.0029 | 149.9076
8 | 1.0176 | 0.00678 | 0.0061 | 150.0885
8.5 | 1.0726 | 0.00717 | 0.0069 | 149.5955
9 | 1.1534 | 0.00771 | 0.0022 | 149.5979
9.5 | 1.2247 | 0.00829 | -0.0005 | 147.7322
10 | 1.2927 | 0.0088 | -0.0023 | 146.8977
10.5 | 1.3493 | 0.00934 | -0.0017 | 144.4647
11 | 1.3971 | 0.00991 | 0.0007 | 140.9788
11.5 | 1.453 | 0.01052 | 0.0013 | 138.1179
12 | 1.5073 | 0.01118 | 0.0021 | 134.8211
12.5 | 1.5612 | 0.01184 | 0.003 | 131.8581
13 | 1.61 | 0.01259 | 0.0047 | 127.8793
13.5 | 1.6338 | 0.01341 | 0.011 | 121.8345
14 | 1.6616 | 0.0143 | 0.0162 | 116.1958
14.5 | 1.6895 | 0.01547 | 0.0206 | 109.2114
15 | 1.7157 | 0.01694 | 0.0248 | 101.281
15.5 | 1.7426 | 0.01856 | 0.0282 | 93.8901
16 | 1.7622 | 0.02082 | 0.0316 | 84.6398
16.5 | 1.779 | 0.02358 | 0.0344 | 75.4453
17 | 1.7941 | 0.02676 | 0.0365 | 67.0441
17.5 | 1.8027 | 0.03079 | 0.0379 | 58.5482
18 | 1.806 | 0.03561 | 0.0385 | 50.7161
18.5 | 1.7999 | 0.04162 | 0.0384 | 43.246
19 | 1.7817 | 0.04913 | 0.0373 | 36.265
19.5 | 1.758 | 0.05753 | 0.0354 | 30.558
20 | 1.733 | 0.06626 | 0.0331 | 26.1545

## 143. Re 18M Mach 0.50 (1)
BIGFOIL.COM POLAR EXPORT
NACA25014.5
NACA25014.5 |  |  |  | Cl Max: | 1.346 | at alpha= | 9.5 | deg
JavaFoil+Calcfoil stall+Eppler ext transition |  |  |  | L/D Max: | 112.213 | at alpha= | 5.5 | deg
Re: | 18000000 |  |  | Cd Min: | 0.00829 | at alpha= | 3.5 | deg
Mach: | 0.5 |  |  | Cl=0 at alpha= | -1.5704 | deg
|  |  |  | @ Cl=0.1, Cd= | 0.0088649
|  |  |  | @ Cl=0.4, Cd= | 0.0087154
|  |  |  | @ Cl=0.6, Cd= | 0.0084229
alpha (deg) | Cl | Cd | Cm | Cl/Cd
-20 | -1.017 | 0.18188 | -0.005 | -5.591
-19.5 | -0.992 | 0.16242 | -0.005 | -6.108
-19 | -0.961 | 0.17744 | -0.005 | -5.415
-18.5 | -0.936 | 0.15769 | -0.005 | -5.936
-18 | -0.906 | 0.1713 | -0.005 | -5.287
-17.5 | -0.88 | 0.14868 | -0.005 | -5.921
-17 | -0.856 | 0.13159 | -0.006 | -6.502
-16.5 | -0.824 | 0.14436 | -0.006 | -5.71
-16 | -0.8 | 0.12468 | -0.006 | -6.413
-15.5 | -0.77 | 0.12709 | -0.006 | -6.056
-15 | -0.745 | 0.11202 | -0.006 | -6.646
-14.5 | -0.72 | 0.09948 | -0.007 | -7.241
-14 | -0.69 | 0.09949 | -0.007 | -6.932
-13.5 | -0.667 | 0.08586 | -0.007 | -7.772
-13 | -0.636 | 0.08774 | -0.007 | -7.243
-12.5 | -0.624 | 0.06514 | -0.009 | -9.581
-12 | -0.594 | 0.06379 | -0.009 | -9.307
-11.5 | -0.643 | 0.0194 | -0.012 | -33.142
-11 | -0.548 | 0.0501 | -0.01 | -10.935
-10.5 | -0.504 | 0.06044 | -0.009 | -8.338
-10 | -0.475 | 0.05872 | -0.009 | -8.093
-9.5 | -0.513 | 0.01815 | -0.014 | -28.29
-9 | -0.421 | 0.05204 | -0.01 | -8.088
-8.5 | -0.734 | 0.01236 | -0.015 | -59.415
-8 | -0.752 | 0.01104 | -0.016 | -68.141
-7.5 | -0.732 | 0.0097 | -0.016 | -75.503
-7 | -0.695 | 0.00968 | -0.016 | -71.752
-6.5 | -0.647 | 0.00987 | -0.017 | -65.579
-6 | -0.592 | 0.00943 | -0.017 | -62.728
-5.5 | -0.532 | 0.00973 | -0.018 | -54.689
-5 | -0.47 | 0.0094 | -0.018 | -49.979
-4.5 | -0.404 | 0.0092 | -0.019 | -43.989
-4 | -0.338 | 0.00954 | -0.019 | -35.4
-3.5 | -0.27 | 0.00936 | -0.019 | -28.802
-3 | -0.201 | 0.00917 | -0.02 | -21.871
-2.5 | -0.131 | 0.00913 | -0.02 | -14.332
-2 | -0.061 | 0.00962 | -0.021 | -6.318
-1.5 | 0.01 | 0.00948 | -0.021 | 1.023
-1 | 0.08 | 0.00891 | -0.022 | 9.017
-0.5 | 0.151 | 0.00875 | -0.022 | 17.255
0 | 0.221 | 0.00879 | -0.023 | 25.192
0.5 | 0.292 | 0.00878 | -0.023 | 33.233
1 | 0.362 | 0.00871 | -0.023 | 41.582
1.5 | 0.432 | 0.00872 | -0.024 | 49.533
2 | 0.502 | 0.00879 | -0.024 | 57.121
2.5 | 0.571 | 0.00834 | -0.025 | 68.56
3 | 0.641 | 0.00854 | -0.025 | 75.062
3.5 | 0.71 | 0.00829 | -0.026 | 85.612
4 | 0.778 | 0.00861 | -0.026 | 90.35
4.5 | 0.846 | 0.00843 | -0.027 | 100.333
5 | 0.912 | 0.00881 | -0.027 | 103.603
5.5 | 0.978 | 0.00872 | -0.028 | 112.213
6 | 1.042 | 0.00975 | -0.028 | 106.842
6.5 | 1.103 | 0.01034 | -0.028 | 106.625
7 | 1.161 | 0.01103 | -0.029 | 105.214
7.5 | 1.215 | 0.01183 | -0.029 | 102.681
8 | 1.263 | 0.01299 | -0.03 | 97.212
8.5 | 1.303 | 0.01407 | -0.03 | 92.579
9 | 1.332 | 0.01571 | -0.03 | 84.78
9.5 | 1.346 | 0.01743 | -0.03 | 77.202
10 | 1.337 | 0.01982 | -0.031 | 67.454
10.5 | 1.292 | 0.02351 | -0.03 | 54.926
11 | 1.138 | 0.03003 | -0.03 | 37.887
11.5 | 0.819 | 0.03728 | -0.03 | 21.961
12 | 0.84 | 0.04308 | -0.029 | 19.489
12.5 | 0.877 | 0.04027 | -0.03 | 21.779
13 | 0.89 | 0.05079 | -0.03 | 17.528
13.5 | 0.903 | 0.06325 | -0.029 | 14.277
14 | 0.907 | 0.08487 | -0.027 | 10.689
14.5 | 0.903 | 0.11916 | -0.023 | 7.575

## 144. Re 18M Mach 0.50 (2)
BIGFOIL.COM POLAR EXPORT
NACA25014.5
NACA25014.5 |  |  |  | Cl Max: | 1.727 | at alpha= | 13 | deg
XFOIL ncrit=9 |  |  |  | L/D Max: | 152.689 | at alpha= | 6 | deg
Re: | 18000000 |  |  | Cd Min: | 0.03755 | at alpha= | 14 | deg
Mach: | 0.5 |  |  | Cl=0 at alpha= | -99 | deg
|  |  |  | @ Cl=0.1, Cd= | 0.00567
|  |  |  | @ Cl=0.4, Cd= | 0.0055189
|  |  |  | @ Cl=0.6, Cd= | 0.0053687
alpha (deg) | Cl | Cd | Cm | Cl/Cd
0 | 0.2189 | 0.00567 | -0.0223 | 38.6067
0.5 | 0.2821 | 0.00564 | -0.0209 | 50.0177
1 | 0.3448 | 0.00559 | -0.0194 | 61.6816
1.5 | 0.4069 | 0.00551 | -0.0177 | 73.8475
2 | 0.4668 | 0.00539 | -0.0156 | 86.6048
3 | 0.5867 | 0.00536 | -0.0112 | 109.459
3.5 | 0.6477 | 0.0054 | -0.009 | 119.9444
4 | 0.7044 | 0.00539 | -0.0059 | 130.6865
4.5 | 0.759 | 0.00542 | -0.0022 | 140.0369
5 | 0.8175 | 0.0056 | 0.0009 | 145.9821
5.5 | 0.8749 | 0.00584 | 0.0044 | 149.8116
6 | 0.9314 | 0.0061 | 0.0082 | 152.6885
6.5 | 0.983 | 0.00644 | 0.0131 | 152.6398
7 | 1.0203 | 0.00674 | 0.021 | 151.3798
7.5 | 1.0632 | 0.00708 | 0.0278 | 150.1695
8 | 1.176 | 0.0079 | 0.0211 | 148.8608
8.5 | 1.2711 | 0.00873 | 0.0183 | 145.6014
9 | 1.3496 | 0.00955 | 0.019 | 141.3194
9.5 | 1.3992 | 0.01033 | 0.0251 | 135.4501
10 | 1.4656 | 0.01133 | 0.0281 | 129.3557
10.5 | 1.5304 | 0.01246 | 0.0314 | 122.825
11 | 1.5927 | 0.01381 | 0.0349 | 115.3295
11.5 | 1.6433 | 0.01534 | 0.0401 | 107.1252
12 | 1.6753 | 0.0173 | 0.0471 | 96.8382
12.5 | 1.7061 | 0.01986 | 0.0532 | 85.9063
13 | 1.727 | 0.02363 | 0.0581 | 73.0851
13.5 | 1.7266 | 0.02936 | 0.0612 | 58.8079
14 | 1.698 | 0.03755 | 0.0619 | 45.2197

## 145. Re 20M Mach 0.00 (1)
BIGFOIL.COM POLAR EXPORT
NACA25014.5
NACA25014.5 |  |  |  | Cl Max: | 1.608 | at alpha= | 15.5 | deg
JavaFoil+Calcfoil stall+Eppler ext transition |  |  |  | L/D Max: | 127.751 | at alpha= | 9 | deg
Re: | 20000000 |  |  | Cd Min: | 0.00814 | at alpha= | 3.5 | deg
Mach: | 0 |  |  | Cl=0 at alpha= | -1.5656 | deg
|  |  |  | @ Cl=0.1, Cd= | 0.0089508
|  |  |  | @ Cl=0.4, Cd= | 0.0086631
|  |  |  | @ Cl=0.6, Cd= | 0.0082492
alpha (deg) | Cl | Cd | Cm | Cl/Cd
-19.5 | -0.991 | 0.11459 | -0.005 | -8.648
-19 | -1.004 | 0.10697 | -0.005 | -9.39
-18.5 | -1.019 | 0.09695 | -0.005 | -10.515
-18 | -1.033 | 0.08783 | -0.006 | -11.761
-17.5 | -1.052 | 0.07452 | -0.006 | -14.113
-17 | -1.075 | 0.05935 | -0.007 | -18.114
-16.5 | -1.098 | 0.04576 | -0.007 | -23.997
-16 | -1.122 | 0.03359 | -0.008 | -33.401
-15.5 | -1.143 | 0.02473 | -0.008 | -46.202
-15 | -1.158 | 0.01885 | -0.009 | -61.427
-14.5 | -1.163 | 0.01567 | -0.009 | -74.202
-14 | -1.158 | 0.01409 | -0.009 | -82.185
-13.5 | -1.146 | 0.01298 | -0.01 | -88.277
-13 | -1.128 | 0.01221 | -0.01 | -92.372
-12.5 | -1.105 | 0.0116 | -0.011 | -95.281
-12 | -1.078 | 0.01112 | -0.011 | -96.885
-11.5 | -1.047 | 0.01069 | -0.011 | -97.926
-11 | -1.012 | 0.00973 | -0.011 | -104.002
-10.5 | -0.974 | 0.00993 | -0.012 | -98.1
-10 | -0.934 | 0.01026 | -0.012 | -91.007
-9.5 | -0.891 | 0.00995 | -0.012 | -89.479
-9 | -0.845 | 0.01029 | -0.013 | -82.113
-8.5 | -0.796 | 0.00998 | -0.013 | -79.764
-8 | -0.746 | 0.00967 | -0.014 | -77.112
-7.5 | -0.694 | 0.0101 | -0.014 | -68.687
-7 | -0.64 | 0.00991 | -0.014 | -64.586
-6.5 | -0.585 | 0.00964 | -0.015 | -60.735
-6 | -0.529 | 0.00941 | -0.015 | -56.201
-5.5 | -0.472 | 0.00927 | -0.015 | -50.87
-5 | -0.413 | 0.00984 | -0.016 | -42.024
-4.5 | -0.355 | 0.00963 | -0.016 | -36.814
-4 | -0.295 | 0.00946 | -0.016 | -31.196
-3.5 | -0.235 | 0.00935 | -0.017 | -25.128
-3 | -0.174 | 0.00923 | -0.017 | -18.906
-2.5 | -0.114 | 0.00855 | -0.018 | -13.303
-2 | -0.053 | 0.00852 | -0.018 | -6.19
-1.5 | 0.008 | 0.00973 | -0.018 | 0.864
-1 | 0.07 | 0.009 | -0.019 | 7.743
-0.5 | 0.131 | 0.0089 | -0.019 | 14.716
0 | 0.192 | 0.00885 | -0.019 | 21.699
0.5 | 0.253 | 0.00876 | -0.02 | 28.911
1 | 0.314 | 0.00875 | -0.02 | 35.919
1.5 | 0.375 | 0.0087 | -0.021 | 43.109
2 | 0.436 | 0.00861 | -0.021 | 50.612
2.5 | 0.497 | 0.00842 | -0.021 | 58.98
3 | 0.557 | 0.00851 | -0.022 | 65.447
3.5 | 0.618 | 0.00814 | -0.022 | 75.856
4 | 0.678 | 0.00873 | -0.023 | 77.63
4.5 | 0.737 | 0.00854 | -0.023 | 86.388
5 | 0.797 | 0.00889 | -0.023 | 89.682
5.5 | 0.856 | 0.0095 | -0.024 | 90.084
6 | 0.914 | 0.00919 | -0.024 | 99.452
6.5 | 0.972 | 0.01006 | -0.025 | 96.587
7 | 1.028 | 0.0098 | -0.025 | 104.906
7.5 | 1.084 | 0.0096 | -0.025 | 112.919
8 | 1.138 | 0.01 | -0.026 | 113.764
8.5 | 1.19 | 0.00976 | -0.026 | 121.943
9 | 1.241 | 0.00971 | -0.027 | 127.751
9.5 | 1.29 | 0.01108 | -0.027 | 116.44
10 | 1.336 | 0.01148 | -0.027 | 116.378
10.5 | 1.38 | 0.01194 | -0.028 | 115.597
11 | 1.42 | 0.01243 | -0.028 | 114.294
11.5 | 1.457 | 0.013 | -0.028 | 112.078
12 | 1.491 | 0.01365 | -0.029 | 109.276
12.5 | 1.522 | 0.0144 | -0.029 | 105.651
13 | 1.548 | 0.01531 | -0.029 | 101.082
13.5 | 1.568 | 0.01642 | -0.03 | 95.528
14 | 1.585 | 0.01769 | -0.03 | 89.588
14.5 | 1.597 | 0.01918 | -0.03 | 83.253
15 | 1.605 | 0.02102 | -0.03 | 76.374
15.5 | 1.608 | 0.02326 | -0.03 | 69.138
16 | 1.608 | 0.02582 | -0.031 | 62.291
16.5 | 1.605 | 0.02879 | -0.031 | 55.738
17 | 1.596 | 0.0322 | -0.031 | 49.558
17.5 | 1.583 | 0.03598 | -0.031 | 43.994
18 | 1.567 | 0.04016 | -0.031 | 39.034
18.5 | 1.548 | 0.045 | -0.031 | 34.406
19 | 1.527 | 0.05028 | -0.031 | 30.371
19.5 | 1.504 | 0.0559 | -0.031 | 26.897
20 | 1.479 | 0.06189 | -0.031 | 23.89

## 146. Re 20M Mach 0.00 (2)
BIGFOIL.COM POLAR EXPORT
NACA25014.5
NACA25014.5 |  |  |  | Cl Max: | 1.8717 | at alpha= | 20 | deg
XFOIL ncrit=9 |  |  |  | L/D Max: | 151.492 | at alpha= | 9 | deg
Re: | 20000000 |  |  | Cd Min: | 0.03546 | at alpha= | 20 | deg
Mach: | 0 |  |  | Cl=0 at alpha= | -1.6722 | deg
|  |  |  | @ Cl=0.1, Cd= | 0.0054966
|  |  |  | @ Cl=0.4, Cd= | 0.0051953
|  |  |  | @ Cl=0.6, Cd= | 0.0051942
alpha (deg) | Cl | Cd | Cm | Cl/Cd
-20 | -1.7937 | 0.01894 | -0.0633 | -94.7043
-19.5 | -1.7711 | 0.0176 | -0.0599 | -100.6307
-19 | -1.7469 | 0.01642 | -0.0562 | -106.3886
-18.5 | -1.7219 | 0.0154 | -0.0521 | -111.8117
-18 | -1.6967 | 0.01466 | -0.0474 | -115.7367
-17.5 | -1.6745 | 0.01402 | -0.0417 | -119.4365
-17 | -1.6269 | 0.01338 | -0.041 | -121.5919
-16.5 | -1.5772 | 0.01278 | -0.0404 | -123.4116
-16 | -1.5243 | 0.01219 | -0.0404 | -125.0451
-15.5 | -1.4703 | 0.01153 | -0.0406 | -127.5195
-15 | -1.4225 | 0.01094 | -0.0395 | -130.0274
-14.5 | -1.3747 | 0.0104 | -0.0381 | -132.1827
-14 | -1.3024 | 0.00986 | -0.042 | -132.0892
-13.5 | -1.1941 | 0.00922 | -0.0537 | -129.5119
-13 | -1.1551 | 0.00899 | -0.0502 | -128.4872
-12.5 | -1.1146 | 0.00873 | -0.047 | -127.6747
-12 | -1.0716 | 0.00844 | -0.0443 | -126.9668
-11.5 | -1.0258 | 0.00821 | -0.0421 | -124.9452
-11 | -0.9786 | 0.00801 | -0.0402 | -122.1723
-10.5 | -0.9313 | 0.00777 | -0.0383 | -119.8584
-10 | -0.8831 | 0.00756 | -0.0366 | -116.8122
-9.5 | -0.8329 | 0.00738 | -0.0352 | -112.8591
-9 | -0.7829 | 0.0072 | -0.0337 | -108.7361
-8.5 | -0.7324 | 0.00702 | -0.0324 | -104.3305
-8 | -0.681 | 0.00689 | -0.0312 | -98.8389
-7.5 | -0.6293 | 0.00671 | -0.0301 | -93.7854
-7 | -0.5769 | 0.00661 | -0.0291 | -87.2769
-6.5 | -0.5244 | 0.00646 | -0.0281 | -81.1765
-6 | -0.4711 | 0.00635 | -0.0273 | -74.189
-5.5 | -0.4177 | 0.00624 | -0.0264 | -66.9391
-5 | -0.3639 | 0.00612 | -0.0257 | -59.4608
-4.5 | -0.3095 | 0.00602 | -0.025 | -51.412
-4 | -0.255 | 0.00593 | -0.0244 | -43.0017
-3.5 | -0.2006 | 0.00584 | -0.0238 | -34.3493
-3 | -0.1458 | 0.00577 | -0.0232 | -25.2686
-2.5 | -0.0908 | 0.00569 | -0.0227 | -15.9578
-2 | -0.0358 | 0.00562 | -0.0222 | -6.3701
-1.5 | 0.0188 | 0.00557 | -0.0217 | 3.3752
-1 | 0.0738 | 0.00553 | -0.0212 | 13.3454
-0.5 | 0.1288 | 0.00546 | -0.0207 | 23.5897
0 | 0.1832 | 0.00543 | -0.0201 | 33.7385
0.5 | 0.2374 | 0.0054 | -0.0195 | 43.963
1 | 0.2913 | 0.00532 | -0.0189 | 54.7556
1.5 | 0.3451 | 0.00529 | -0.0182 | 65.2363
2 | 0.397 | 0.0052 | -0.0172 | 76.3462
2.5 | 0.4481 | 0.00512 | -0.016 | 87.5195
3 | 0.5004 | 0.00512 | -0.0151 | 97.7344
3.5 | 0.5526 | 0.00518 | -0.0142 | 106.6795
4.5 | 0.6526 | 0.00521 | -0.0115 | 125.2591
5 | 0.6996 | 0.0052 | -0.0095 | 134.5385
5.5 | 0.7498 | 0.00533 | -0.0083 | 140.6754
6 | 0.7993 | 0.00558 | -0.0069 | 143.2437
6.5 | 0.8486 | 0.00579 | -0.0055 | 146.563
7 | 0.8972 | 0.00604 | -0.004 | 148.543
7.5 | 0.9448 | 0.00628 | -0.0023 | 150.4459
8 | 0.9899 | 0.00656 | -0.0001 | 150.8994
8.5 | 1.0331 | 0.00685 | 0.0024 | 150.8175
9 | 1.0862 | 0.00717 | 0.0027 | 151.4923
9.5 | 1.1585 | 0.00767 | -0.0014 | 151.043
10 | 1.228 | 0.00814 | -0.005 | 150.86
10.5 | 1.2917 | 0.00862 | -0.0073 | 149.8492
11 | 1.3455 | 0.00907 | -0.0074 | 148.3462
11.5 | 1.3903 | 0.00951 | -0.0056 | 146.1935
12 | 1.445 | 0.00999 | -0.0061 | 144.6446
12.5 | 1.4991 | 0.01057 | -0.0066 | 141.8259
13 | 1.5508 | 0.01115 | -0.0067 | 139.0852
13.5 | 1.6001 | 0.01171 | -0.0064 | 136.6439
14 | 1.6434 | 0.01232 | -0.005 | 133.3929
14.5 | 1.6666 | 0.01291 | 0.0004 | 129.0937
15 | 1.6932 | 0.01359 | 0.0048 | 124.5916
15.5 | 1.7204 | 0.01449 | 0.0085 | 118.7302
16 | 1.7486 | 0.01546 | 0.0117 | 113.1048
16.5 | 1.7755 | 0.01657 | 0.0147 | 107.1515
17 | 1.7965 | 0.01811 | 0.0179 | 99.1993
17.5 | 1.8166 | 0.01987 | 0.0207 | 91.4243
18 | 1.8366 | 0.02183 | 0.023 | 84.1319
18.5 | 1.8537 | 0.02417 | 0.0249 | 76.6942
19 | 1.8639 | 0.02727 | 0.0265 | 68.3498
19.5 | 1.8686 | 0.03111 | 0.0276 | 60.0643
20 | 1.8717 | 0.03546 | 0.0281 | 52.7834

## 147. Re 20M Mach 0.10 (1)
BIGFOIL.COM POLAR EXPORT
NACA25014.5
NACA25014.5 |  |  |  | Cl Max: | 1.596 | at alpha= | 15.5 | deg
JavaFoil+Calcfoil stall+Eppler ext transition |  |  |  | L/D Max: | 120.747 | at alpha= | 8.5 | deg
Re: | 20000000 |  |  | Cd Min: | 0.00816 | at alpha= | 3.5 | deg
Mach: | 0.1 |  |  | Cl=0 at alpha= | -1.5656 | deg
|  |  |  | @ Cl=0.1, Cd= | 0.0089758
|  |  |  | @ Cl=0.4, Cd= | 0.0087034
|  |  |  | @ Cl=0.6, Cd= | 0.0083012
alpha (deg) | Cl | Cd | Cm | Cl/Cd
-19 | -0.962 | 0.11283 | -0.005 | -8.529
-18.5 | -0.978 | 0.10495 | -0.005 | -9.316
-18 | -0.994 | 0.095 | -0.006 | -10.466
-17.5 | -1.01 | 0.08483 | -0.006 | -11.91
-17 | -1.029 | 0.07257 | -0.006 | -14.181
-16.5 | -1.058 | 0.05516 | -0.007 | -19.176
-16 | -1.083 | 0.0416 | -0.007 | -26.033
-15.5 | -1.111 | 0.02923 | -0.008 | -37.997
-15 | -1.131 | 0.02164 | -0.009 | -52.258
-14.5 | -1.142 | 0.01716 | -0.009 | -66.563
-14 | -1.144 | 0.01472 | -0.009 | -77.743
-13.5 | -1.136 | 0.01341 | -0.01 | -84.692
-13 | -1.121 | 0.01247 | -0.01 | -89.911
-12.5 | -1.1 | 0.01181 | -0.011 | -93.139
-12 | -1.075 | 0.01126 | -0.011 | -95.424
-11.5 | -1.045 | 0.01081 | -0.011 | -96.69
-11 | -1.012 | 0.00985 | -0.012 | -102.69
-10.5 | -0.975 | 0.01007 | -0.012 | -96.788
-10 | -0.935 | 0.00978 | -0.012 | -95.647
-9.5 | -0.893 | 0.01003 | -0.013 | -88.955
-9 | -0.847 | 0.00974 | -0.013 | -86.99
-8.5 | -0.799 | 0.01005 | -0.013 | -79.498
-8 | -0.749 | 0.00972 | -0.014 | -76.979
-7.5 | -0.697 | 0.01021 | -0.014 | -68.235
-7 | -0.643 | 0.00996 | -0.014 | -64.557
-6.5 | -0.588 | 0.00973 | -0.015 | -60.443
-6 | -0.531 | 0.00949 | -0.015 | -55.984
-5.5 | -0.474 | 0.00931 | -0.015 | -50.914
-5 | -0.415 | 0.00987 | -0.016 | -42.087
-4.5 | -0.356 | 0.00967 | -0.016 | -36.85
-4 | -0.296 | 0.00953 | -0.017 | -31.093
-3.5 | -0.236 | 0.00939 | -0.017 | -25.156
-3 | -0.175 | 0.00929 | -0.017 | -18.869
-2.5 | -0.114 | 0.00861 | -0.018 | -13.28
-2 | -0.053 | 0.00851 | -0.018 | -6.229
-1.5 | 0.008 | 0.00916 | -0.018 | 0.923
-1 | 0.07 | 0.009 | -0.019 | 7.786
-0.5 | 0.132 | 0.00895 | -0.019 | 14.71
0 | 0.193 | 0.0089 | -0.02 | 21.692
0.5 | 0.254 | 0.00879 | -0.02 | 28.945
1 | 0.316 | 0.00875 | -0.02 | 36.088
1.5 | 0.377 | 0.00876 | -0.021 | 43.063
2 | 0.438 | 0.00861 | -0.021 | 50.893
2.5 | 0.499 | 0.00848 | -0.022 | 58.872
3 | 0.56 | 0.00857 | -0.022 | 65.365
3.5 | 0.621 | 0.00816 | -0.022 | 76.076
4 | 0.681 | 0.00879 | -0.023 | 77.464
4.5 | 0.741 | 0.00863 | -0.023 | 85.913
5 | 0.801 | 0.00889 | -0.024 | 90.028
5.5 | 0.86 | 0.00893 | -0.024 | 96.291
6 | 0.918 | 0.00924 | -0.024 | 99.454
6.5 | 0.976 | 0.009 | -0.025 | 108.412
7 | 1.033 | 0.00987 | -0.025 | 104.608
7.5 | 1.088 | 0.00967 | -0.026 | 112.524
8 | 1.143 | 0.00957 | -0.026 | 119.458
8.5 | 1.195 | 0.0099 | -0.026 | 120.747
9 | 1.246 | 0.0108 | -0.027 | 115.416
9.5 | 1.294 | 0.01119 | -0.027 | 115.668
10 | 1.34 | 0.01161 | -0.028 | 115.489
10.5 | 1.384 | 0.01208 | -0.028 | 114.588
11 | 1.424 | 0.0126 | -0.028 | 112.981
11.5 | 1.46 | 0.01321 | -0.029 | 110.505
12 | 1.493 | 0.01389 | -0.029 | 107.488
12.5 | 1.522 | 0.01469 | -0.029 | 103.559
13 | 1.546 | 0.01569 | -0.029 | 98.576
13.5 | 1.565 | 0.01683 | -0.03 | 92.996
14 | 1.58 | 0.01821 | -0.03 | 86.769
14.5 | 1.59 | 0.01982 | -0.03 | 80.203
15 | 1.595 | 0.02185 | -0.03 | 72.976
15.5 | 1.596 | 0.02424 | -0.03 | 65.82
16 | 1.592 | 0.02708 | -0.031 | 58.798
16.5 | 1.585 | 0.03032 | -0.031 | 52.288
17 | 1.573 | 0.0339 | -0.031 | 46.414
17.5 | 1.557 | 0.03797 | -0.031 | 41.01
18 | 1.537 | 0.04262 | -0.031 | 36.07
18.5 | 1.514 | 0.0478 | -0.031 | 31.683
19 | 1.489 | 0.05329 | -0.031 | 27.947
19.5 | 1.462 | 0.05948 | -0.031 | 24.572
20 | 1.432 | 0.0659 | -0.031 | 21.736

## 148. Re 20M Mach 0.10 (2)
BIGFOIL.COM POLAR EXPORT
NACA25014.5
NACA25014.5 |  |  |  | Cl Max: | 1.8602 | at alpha= | 20 | deg
XFOIL ncrit=9 |  |  |  | L/D Max: | 151.496 | at alpha= | 9 | deg
Re: | 20000000 |  |  | Cd Min: | 0.03896 | at alpha= | 20 | deg
Mach: | 0.1 |  |  | Cl=0 at alpha= | -1.673 | deg
|  |  |  | @ Cl=0.1, Cd= | 0.0055021
|  |  |  | @ Cl=0.4, Cd= | 0.005209
|  |  |  | @ Cl=0.6, Cd= | 0.0052225
alpha (deg) | Cl | Cd | Cm | Cl/Cd
-20 | -1.7973 | 0.02023 | -0.069 | -88.8433
-19.5 | -1.775 | 0.01871 | -0.0657 | -94.8691
-19 | -1.7511 | 0.01737 | -0.062 | -100.8117
-18.5 | -1.7272 | 0.01617 | -0.0577 | -106.8151
-18 | -1.7007 | 0.01526 | -0.0533 | -111.4482
-17.5 | -1.6796 | 0.01445 | -0.0475 | -116.2353
-17 | -1.6401 | 0.01377 | -0.0448 | -119.1068
-16.5 | -1.5905 | 0.01309 | -0.0439 | -121.505
-16 | -1.539 | 0.01248 | -0.0433 | -123.3173
-15.5 | -1.4838 | 0.01185 | -0.0433 | -125.2152
-15 | -1.4286 | 0.0112 | -0.0433 | -127.5536
-14.5 | -1.3873 | 0.01063 | -0.0403 | -130.508
-14 | -1.3159 | 0.01003 | -0.0436 | -131.1964
-13.5 | -1.2047 | 0.00935 | -0.0554 | -128.8449
-13 | -1.1617 | 0.00911 | -0.0526 | -127.5192
-12.5 | -1.1214 | 0.00885 | -0.0491 | -126.7119
-12 | -1.0786 | 0.00854 | -0.0461 | -126.2998
-11.5 | -1.0328 | 0.00829 | -0.0437 | -124.5838
-11 | -0.9851 | 0.00808 | -0.0416 | -121.9183
-10.5 | -0.9372 | 0.00785 | -0.0396 | -119.3885
-10 | -0.8889 | 0.00761 | -0.0377 | -116.8068
-9.5 | -0.8385 | 0.00742 | -0.0362 | -113.0054
-9 | -0.7878 | 0.00725 | -0.0347 | -108.6621
-8.5 | -0.7372 | 0.00705 | -0.0332 | -104.5674
-8 | -0.6853 | 0.00692 | -0.0319 | -99.0318
-7.5 | -0.6333 | 0.00674 | -0.0307 | -93.9614
-7 | -0.5805 | 0.00663 | -0.0296 | -87.5566
-6.5 | -0.5276 | 0.00648 | -0.0286 | -81.4198
-6 | -0.4739 | 0.00637 | -0.0277 | -74.3956
-5.5 | -0.4202 | 0.00626 | -0.0268 | -67.1246
-5 | -0.366 | 0.00614 | -0.026 | -59.6091
-4.5 | -0.3112 | 0.00604 | -0.0254 | -51.5232
-4 | -0.2564 | 0.00594 | -0.0247 | -43.165
-3.5 | -0.2016 | 0.00585 | -0.0241 | -34.4615
-3 | -0.1466 | 0.00578 | -0.0235 | -25.3633
-2.5 | -0.0912 | 0.0057 | -0.0229 | -16
-2 | -0.0359 | 0.00563 | -0.0224 | -6.3766
-1.5 | 0.019 | 0.00558 | -0.0218 | 3.405
-1 | 0.0743 | 0.00553 | -0.0213 | 13.4358
-0.5 | 0.1296 | 0.00547 | -0.0208 | 23.6929
0 | 0.1844 | 0.00543 | -0.0202 | 33.9595
0.5 | 0.2388 | 0.00541 | -0.0196 | 44.1405
1 | 0.2931 | 0.00532 | -0.0189 | 55.094
1.5 | 0.3472 | 0.00529 | -0.0182 | 65.6333
2 | 0.3994 | 0.00521 | -0.0172 | 76.6603
2.5 | 0.4507 | 0.00512 | -0.016 | 88.0273
3 | 0.5033 | 0.00513 | -0.015 | 98.1092
3.5 | 0.5558 | 0.00518 | -0.0141 | 107.2973
4 | 0.6078 | 0.00523 | -0.013 | 116.2141
4.5 | 0.6562 | 0.00522 | -0.0113 | 125.7088
5 | 0.7035 | 0.00521 | -0.0093 | 135.0288
5.5 | 0.7541 | 0.00534 | -0.008 | 141.2172
6 | 0.8039 | 0.0056 | -0.0066 | 143.5536
6.5 | 0.8534 | 0.00581 | -0.0051 | 146.8847
7 | 0.9022 | 0.00606 | -0.0035 | 148.8779
7.5 | 0.9498 | 0.0063 | -0.0017 | 150.7619
8 | 0.995 | 0.0066 | 0.0006 | 150.7576
8.5 | 1.0385 | 0.00688 | 0.0033 | 150.9448
9 | 1.0938 | 0.00722 | 0.0032 | 151.4958
9.5 | 1.168 | 0.00775 | -0.0012 | 150.7097
10 | 1.2372 | 0.00822 | -0.0045 | 150.5109
10.5 | 1.301 | 0.0087 | -0.0066 | 149.5402
11 | 1.3538 | 0.00917 | -0.0063 | 147.6336
11.5 | 1.3997 | 0.00963 | -0.0046 | 145.3479
12 | 1.4552 | 0.01014 | -0.005 | 143.5108
12.5 | 1.5097 | 0.01072 | -0.0054 | 140.8302
13 | 1.5597 | 0.01133 | -0.0049 | 137.6611
13.5 | 1.6095 | 0.01191 | -0.0045 | 135.1385
14 | 1.6461 | 0.01254 | -0.0015 | 131.2679
14.5 | 1.6706 | 0.01317 | 0.0037 | 126.8489
15 | 1.6983 | 0.01395 | 0.0079 | 121.7419
15.5 | 1.7255 | 0.01493 | 0.0116 | 115.5727
16 | 1.7534 | 0.01599 | 0.0149 | 109.656
16.5 | 1.7795 | 0.01727 | 0.0179 | 103.04
17 | 1.7989 | 0.01904 | 0.0212 | 94.48
17.5 | 1.8191 | 0.02096 | 0.0238 | 86.7891
18 | 1.8376 | 0.02321 | 0.0259 | 79.1728
18.5 | 1.8518 | 0.02598 | 0.0277 | 71.2779
19 | 1.8585 | 0.02962 | 0.0291 | 62.7448
19.5 | 1.8597 | 0.03412 | 0.0298 | 54.5047
20 | 1.8602 | 0.03896 | 0.0299 | 47.7464

## 149. Re 20M Mach 0.25 (1)
BIGFOIL.COM POLAR EXPORT
NACA25014.5
NACA25014.5 |  |  |  | Cl Max: | 1.532 | at alpha= | 13.5 | deg
JavaFoil+Calcfoil stall+Eppler ext transition |  |  |  | L/D Max: | 123.291 | at alpha= | 8 | deg
Re: | 20000000 |  |  | Cd Min: | 0.00817 | at alpha= | 3 | deg
Mach: | 0.25 |  |  | Cl=0 at alpha= | -1.5714 | deg
|  |  |  | @ Cl=0.1, Cd= | 0.0091678
|  |  |  | @ Cl=0.4, Cd= | 0.0089349
|  |  |  | @ Cl=0.6, Cd= | 0.0082506
alpha (deg) | Cl | Cd | Cm | Cl/Cd
-17.5 | -0.744 | 0.1182 | -0.005 | -6.296
-17 | -0.781 | 0.11 | -0.005 | -7.096
-16.5 | -0.815 | 0.10049 | -0.006 | -8.106
-16 | -0.845 | 0.09216 | -0.006 | -9.165
-15.5 | -0.874 | 0.08165 | -0.007 | -10.701
-15 | -0.902 | 0.07017 | -0.007 | -12.852
-14.5 | -0.946 | 0.0491 | -0.008 | -19.273
-14 | -0.994 | 0.03062 | -0.009 | -32.476
-13.5 | -1.033 | 0.01956 | -0.01 | -52.822
-13 | -1.05 | 0.01544 | -0.01 | -67.97
-12.5 | -1.051 | 0.01364 | -0.011 | -77.038
-12 | -1.042 | 0.0125 | -0.011 | -83.333
-11.5 | -1.025 | 0.01176 | -0.011 | -87.139
-11 | -1.001 | 0.0112 | -0.012 | -89.339
-10.5 | -0.972 | 0.00965 | -0.012 | -100.648
-10 | -0.938 | 0.00978 | -0.013 | -95.824
-9.5 | -0.899 | 0.00997 | -0.013 | -90.142
-9 | -0.857 | 0.01018 | -0.013 | -84.129
-8.5 | -0.81 | 0.00986 | -0.014 | -82.199
-8 | -0.761 | 0.01015 | -0.014 | -75.025
-7.5 | -0.71 | 0.00986 | -0.014 | -71.995
-7 | -0.657 | 0.01026 | -0.015 | -64.009
-6.5 | -0.601 | 0.01005 | -0.015 | -59.801
-6 | -0.544 | 0.00976 | -0.015 | -55.71
-5.5 | -0.486 | 0.00953 | -0.016 | -50.963
-5 | -0.426 | 0.00942 | -0.016 | -45.196
-4.5 | -0.365 | 0.00991 | -0.017 | -36.873
-4 | -0.304 | 0.0098 | -0.017 | -31.05
-3.5 | -0.242 | 0.00959 | -0.017 | -25.266
-3 | -0.18 | 0.00892 | -0.018 | -20.196
-2.5 | -0.117 | 0.0088 | -0.018 | -13.346
-2 | -0.054 | 0.00869 | -0.019 | -6.27
-1.5 | 0.009 | 0.00865 | -0.019 | 1.004
-1 | 0.072 | 0.00919 | -0.019 | 7.83
-0.5 | 0.135 | 0.00914 | -0.02 | 14.796
0 | 0.198 | 0.00911 | -0.02 | 21.761
0.5 | 0.261 | 0.009 | -0.021 | 29.042
1 | 0.324 | 0.00891 | -0.021 | 36.408
1.5 | 0.387 | 0.00897 | -0.021 | 43.192
2 | 0.45 | 0.0088 | -0.022 | 51.158
2.5 | 0.513 | 0.00865 | -0.022 | 59.297
3 | 0.575 | 0.00817 | -0.023 | 70.353
3.5 | 0.637 | 0.00837 | -0.023 | 76.152
4 | 0.699 | 0.00861 | -0.023 | 81.189
4.5 | 0.761 | 0.00889 | -0.024 | 85.526
5 | 0.822 | 0.00857 | -0.024 | 95.869
5.5 | 0.882 | 0.00923 | -0.025 | 95.593
6 | 0.942 | 0.00904 | -0.025 | 104.256
6.5 | 1.001 | 0.00942 | -0.025 | 106.204
7 | 1.059 | 0.00917 | -0.026 | 115.385
7.5 | 1.115 | 0.00958 | -0.026 | 116.299
8 | 1.169 | 0.00948 | -0.027 | 123.291
8.5 | 1.221 | 0.01091 | -0.027 | 111.949
9 | 1.271 | 0.01138 | -0.027 | 111.744
9.5 | 1.318 | 0.01185 | -0.028 | 111.19
10 | 1.362 | 0.01238 | -0.028 | 109.986
10.5 | 1.402 | 0.01299 | -0.029 | 107.956
11 | 1.437 | 0.01368 | -0.029 | 105.055
11.5 | 1.468 | 0.0145 | -0.029 | 101.184
12 | 1.493 | 0.01546 | -0.029 | 96.549
12.5 | 1.513 | 0.01664 | -0.03 | 90.911
13 | 1.526 | 0.01811 | -0.03 | 84.291
13.5 | 1.532 | 0.01986 | -0.03 | 77.127
14 | 1.531 | 0.02198 | -0.03 | 69.665
14.5 | 1.523 | 0.02474 | -0.03 | 61.56
15 | 1.509 | 0.02805 | -0.03 | 53.805
15.5 | 1.489 | 0.03179 | -0.031 | 46.834
16 | 1.463 | 0.03635 | -0.031 | 40.237
16.5 | 1.431 | 0.04132 | -0.031 | 34.641
17 | 1.392 | 0.04693 | -0.03 | 29.667
17.5 | 1.345 | 0.05403 | -0.03 | 24.892
18 | 1.293 | 0.06171 | -0.03 | 20.952
18.5 | 1.238 | 0.06927 | -0.03 | 17.874

## 150. Re 20M Mach 0.25 (2)
BIGFOIL.COM POLAR EXPORT
NACA25014.5
NACA25014.5 |  |  |  | Cl Max: | 1.8175 | at alpha= | 18 | deg
XFOIL ncrit=9 |  |  |  | L/D Max: | 151.133 | at alpha= | 8.5 | deg
Re: | 20000000 |  |  | Cd Min: | 0.06397 | at alpha= | 20 | deg
Mach: | 0.25 |  |  | Cl=0 at alpha= | -1.6799 | deg
|  |  |  | @ Cl=0.1, Cd= | 0.00554
|  |  |  | @ Cl=0.4, Cd= | 0.0052506
|  |  |  | @ Cl=0.6, Cd= | 0.0052448
alpha (deg) | Cl | Cd | Cm | Cl/Cd
-20 | -1.7911 | 0.03154 | -0.0956 | -56.7882
-19.5 | -1.7851 | 0.02744 | -0.0939 | -65.0547
-19 | -1.772 | 0.02426 | -0.091 | -73.042
-18.5 | -1.7544 | 0.02169 | -0.0872 | -80.8852
-18 | -1.7307 | 0.01974 | -0.0829 | -87.6748
-17.5 | -1.7051 | 0.01812 | -0.078 | -94.1004
-17 | -1.6793 | 0.01682 | -0.0723 | -99.8395
-16.5 | -1.6561 | 0.01566 | -0.0657 | -105.7535
-16 | -1.6087 | 0.01442 | -0.063 | -111.5603
-15.5 | -1.5552 | 0.01348 | -0.0608 | -115.3709
-15 | -1.499 | 0.01269 | -0.0589 | -118.1245
-14.5 | -1.4533 | 0.01202 | -0.055 | -120.9068
-14 | -1.3905 | 0.0113 | -0.0543 | -123.0531
-13.5 | -1.2858 | 0.01037 | -0.0621 | -123.9923
-13 | -1.1961 | 0.00968 | -0.0671 | -123.564
-12.5 | -1.1599 | 0.00941 | -0.0613 | -123.2625
-12 | -1.1157 | 0.00913 | -0.0571 | -122.2015
-11.5 | -1.0696 | 0.00879 | -0.0534 | -121.6837
-11 | -1.0218 | 0.00845 | -0.0501 | -120.9231
-10.5 | -0.9717 | 0.00819 | -0.0472 | -118.6447
-10 | -0.9205 | 0.00796 | -0.0446 | -115.6407
-9.5 | -0.8692 | 0.00768 | -0.0421 | -113.1771
-9 | -0.8162 | 0.00747 | -0.04 | -109.2637
-8.5 | -0.7629 | 0.00727 | -0.038 | -104.9381
-8 | -0.7096 | 0.00708 | -0.0361 | -100.226
-7.5 | -0.6548 | 0.00692 | -0.0345 | -94.6243
-7 | -0.6005 | 0.00674 | -0.0329 | -89.095
-6.5 | -0.545 | 0.00661 | -0.0315 | -82.4508
-6 | -0.4897 | 0.00647 | -0.0302 | -75.6878
-5.5 | -0.4339 | 0.00634 | -0.029 | -68.4385
-5 | -0.3775 | 0.00622 | -0.028 | -60.6913
-4.5 | -0.321 | 0.00611 | -0.0271 | -52.5368
-4 | -0.2643 | 0.006 | -0.0262 | -44.05
-3.5 | -0.2074 | 0.00589 | -0.0254 | -35.2122
-3 | -0.1507 | 0.00582 | -0.0246 | -25.8935
-2.5 | -0.0936 | 0.00574 | -0.0239 | -16.3066
-2 | -0.0363 | 0.00567 | -0.0233 | -6.4021
-1.5 | 0.0204 | 0.00561 | -0.0226 | 3.6364
-1 | 0.0771 | 0.00556 | -0.0219 | 13.8669
-0.5 | 0.1343 | 0.00551 | -0.0213 | 24.3739
0 | 0.1908 | 0.00546 | -0.0207 | 34.9451
0.5 | 0.2468 | 0.00543 | -0.0199 | 45.4512
1 | 0.3027 | 0.00537 | -0.0191 | 56.3687
1.5 | 0.3585 | 0.00532 | -0.0183 | 67.3872
2 | 0.4123 | 0.00523 | -0.0171 | 78.8337
3.5 | 0.5734 | 0.00521 | -0.0135 | 110.0576
4 | 0.6269 | 0.00528 | -0.0122 | 118.7311
4.5 | 0.6763 | 0.00524 | -0.0101 | 129.0649
5 | 0.7254 | 0.00526 | -0.0079 | 137.9087
5.5 | 0.7778 | 0.00542 | -0.0063 | 143.5055
6 | 0.8289 | 0.00569 | -0.0046 | 145.6766
6.5 | 0.8794 | 0.00593 | -0.0026 | 148.2968
7 | 0.9296 | 0.00619 | -0.0006 | 150.1777
8 | 1.0214 | 0.00678 | 0.0052 | 150.649
8.5 | 1.067 | 0.00706 | 0.0082 | 151.1331
9 | 1.139 | 0.00756 | 0.0054 | 150.6614
9.5 | 1.218 | 0.00812 | 0.0011 | 150
10 | 1.2885 | 0.00864 | -0.0013 | 149.1319
10.5 | 1.3508 | 0.0092 | -0.0019 | 146.8261
11 | 1.3955 | 0.00972 | 0.0012 | 143.57
11.5 | 1.4514 | 0.01031 | 0.0018 | 140.7759
12 | 1.5055 | 0.01095 | 0.0027 | 137.4886
12.5 | 1.5584 | 0.01163 | 0.0038 | 133.9983
13 | 1.6106 | 0.01234 | 0.0049 | 130.5186
13.5 | 1.6423 | 0.01317 | 0.0097 | 124.7001
14 | 1.6696 | 0.014 | 0.0151 | 119.2571
14.5 | 1.6966 | 0.01517 | 0.0199 | 111.8392
15 | 1.7249 | 0.01649 | 0.0239 | 104.6028
15.5 | 1.7514 | 0.01808 | 0.0276 | 96.8695
16 | 1.7703 | 0.02032 | 0.0312 | 87.1211
16.5 | 1.7906 | 0.02279 | 0.0339 | 78.5695
17 | 1.8072 | 0.02577 | 0.0362 | 70.1281
17.5 | 1.8149 | 0.02979 | 0.0378 | 60.9231
18 | 1.8175 | 0.0346 | 0.0386 | 52.5289
18.5 | 1.8123 | 0.04045 | 0.0386 | 44.8035
19 | 1.7994 | 0.04739 | 0.0378 | 37.97
19.5 | 1.7824 | 0.05495 | 0.0363 | 32.4368
20 | 1.7544 | 0.06397 | 0.0339 | 27.4254

## 151. Re 20M Mach 0.50 (1)
BIGFOIL.COM POLAR EXPORT
NACA25014.5
NACA25014.5 |  |  |  | Cl Max: | 1.347 | at alpha= | 9.5 | deg
JavaFoil+Calcfoil stall+Eppler ext transition |  |  |  | L/D Max: | 112.716 | at alpha= | 5.5 | deg
Re: | 20000000 |  |  | Cd Min: | 0.00825 | at alpha= | 3.5 | deg
Mach: | 0.5 |  |  | Cl=0 at alpha= | -1.5704 | deg
|  |  |  | @ Cl=0.1, Cd= | 0.0088003
|  |  |  | @ Cl=0.4, Cd= | 0.00873
|  |  |  | @ Cl=0.6, Cd= | 0.0084139
alpha (deg) | Cl | Cd | Cm | Cl/Cd
-20 | -1.017 | 0.18264 | -0.005 | -5.569
-19.5 | -0.992 | 0.1637 | -0.005 | -6.061
-19 | -0.961 | 0.17838 | -0.005 | -5.388
-18.5 | -0.936 | 0.15755 | -0.005 | -5.944
-18 | -0.906 | 0.1748 | -0.005 | -5.181
-17.5 | -0.88 | 0.15052 | -0.005 | -5.849
-17 | -0.856 | 0.13355 | -0.006 | -6.406
-16.5 | -0.824 | 0.14842 | -0.006 | -5.553
-16 | -0.799 | 0.12715 | -0.006 | -6.287
-15.5 | -0.769 | 0.13204 | -0.006 | -5.827
-15 | -0.744 | 0.11559 | -0.006 | -6.437
-14.5 | -0.719 | 0.10227 | -0.007 | -7.034
-14 | -0.689 | 0.10268 | -0.006 | -6.711
-13.5 | -0.665 | 0.08945 | -0.007 | -7.44
-13 | -0.634 | 0.09172 | -0.007 | -6.915
-12.5 | -0.615 | 0.07442 | -0.008 | -8.262
-12 | -0.584 | 0.07461 | -0.008 | -7.822
-11.5 | -0.63 | 0.02365 | -0.012 | -26.641
-11 | -0.556 | 0.0443 | -0.011 | -12.556
-10.5 | -0.505 | 0.05905 | -0.009 | -8.558
-10 | -0.476 | 0.05833 | -0.009 | -8.153
-9.5 | -0.519 | 0.01651 | -0.014 | -31.433
-9 | -0.422 | 0.05103 | -0.01 | -8.266
-8.5 | -0.734 | 0.0122 | -0.015 | -60.184
-8 | -0.752 | 0.01085 | -0.016 | -69.327
-7.5 | -0.732 | 0.00958 | -0.016 | -76.443
-7 | -0.695 | 0.00956 | -0.016 | -72.677
-6.5 | -0.647 | 0.00972 | -0.017 | -66.584
-6 | -0.592 | 0.00994 | -0.017 | -59.512
-5.5 | -0.532 | 0.00956 | -0.018 | -55.698
-5 | -0.47 | 0.00929 | -0.018 | -50.554
-4.5 | -0.405 | 0.00972 | -0.019 | -41.622
-4 | -0.338 | 0.00951 | -0.019 | -35.5
-3.5 | -0.27 | 0.00922 | -0.019 | -29.249
-3 | -0.201 | 0.00913 | -0.02 | -21.955
-2.5 | -0.131 | 0.00898 | -0.02 | -14.574
-2 | -0.061 | 0.00947 | -0.021 | -6.414
-1.5 | 0.01 | 0.00947 | -0.021 | 1.024
-1 | 0.08 | 0.00882 | -0.022 | 9.112
-0.5 | 0.151 | 0.00875 | -0.022 | 17.252
0 | 0.221 | 0.00866 | -0.023 | 25.577
0.5 | 0.292 | 0.00866 | -0.023 | 33.702
1 | 0.362 | 0.00873 | -0.023 | 41.449
1.5 | 0.432 | 0.00873 | -0.024 | 49.482
2 | 0.502 | 0.00902 | -0.024 | 55.657
2.5 | 0.571 | 0.00836 | -0.025 | 68.351
3 | 0.641 | 0.00849 | -0.025 | 75.475
3.5 | 0.71 | 0.00825 | -0.026 | 85.993
4 | 0.778 | 0.00854 | -0.026 | 91.072
4.5 | 0.846 | 0.00837 | -0.027 | 100.988
5 | 0.913 | 0.00875 | -0.027 | 104.275
5.5 | 0.978 | 0.00868 | -0.028 | 112.716
6 | 1.042 | 0.00969 | -0.028 | 107.475
6.5 | 1.103 | 0.01031 | -0.028 | 107.044
7 | 1.161 | 0.01097 | -0.029 | 105.829
7.5 | 1.215 | 0.01199 | -0.029 | 101.33
8 | 1.263 | 0.01288 | -0.03 | 98.064
8.5 | 1.303 | 0.01393 | -0.03 | 93.588
9 | 1.334 | 0.01552 | -0.03 | 85.902
9.5 | 1.347 | 0.01719 | -0.03 | 78.362
10 | 1.339 | 0.01949 | -0.031 | 68.702
10.5 | 1.294 | 0.02304 | -0.031 | 56.156
11 | 1.14 | 0.02922 | -0.03 | 39.021
11.5 | 0.821 | 0.03622 | -0.03 | 22.659
12 | 0.841 | 0.04211 | -0.03 | 19.976
12.5 | 0.877 | 0.04033 | -0.03 | 21.74
13 | 0.88 | 0.05689 | -0.029 | 15.47
13.5 | 0.891 | 0.07178 | -0.028 | 12.414
14 | 0.897 | 0.09377 | -0.026 | 9.562
14.5 | 0.899 | 0.12514 | -0.023 | 7.186

## 152. Re 20M Mach 0.50 (2)
BIGFOIL.COM POLAR EXPORT
NACA25014.5
NACA25014.5 |  |  |  | Cl Max: | 1.7426 | at alpha= | 13.5 | deg
XFOIL ncrit=9 |  |  |  | L/D Max: | 153.75 | at alpha= | 6 | deg
Re: | 20000000 |  |  | Cd Min: | 0.02834 | at alpha= | 13.5 | deg
Mach: | 0.5 |  |  | Cl=0 at alpha= | -1.7023 | deg
|  |  |  | @ Cl=0.1, Cd= | 0.0057165
|  |  |  | @ Cl=0.4, Cd= | 0.0055051
|  |  |  | @ Cl=0.6, Cd= | 0.0053302
alpha (deg) | Cl | Cd | Cm | Cl/Cd
-10 | -1.0131 | 0.01099 | -0.0941 | -92.1838
-9.5 | -0.9987 | 0.00943 | -0.0803 | -105.9067
-9 | -0.9444 | 0.00868 | -0.0721 | -108.8018
-8.5 | -0.8833 | 0.00825 | -0.0656 | -107.0667
-8 | -0.8195 | 0.00791 | -0.0601 | -103.603
-7.5 | -0.7544 | 0.00765 | -0.0553 | -98.6144
-7 | -0.6903 | 0.00738 | -0.051 | -93.5366
-6.5 | -0.6246 | 0.00716 | -0.0473 | -87.2346
-6 | -0.5597 | 0.00694 | -0.0439 | -80.6484
-5.5 | -0.4942 | 0.00675 | -0.041 | -73.2148
-5 | -0.4288 | 0.00658 | -0.0384 | -65.1672
-4.5 | -0.3637 | 0.00641 | -0.036 | -56.7395
-4 | -0.2987 | 0.00627 | -0.0339 | -47.6396
-3.5 | -0.2334 | 0.00614 | -0.0321 | -38.013
-3 | -0.1681 | 0.00602 | -0.0304 | -27.9236
-2.5 | -0.1032 | 0.00593 | -0.0289 | -17.403
-2 | -0.0387 | 0.00586 | -0.0274 | -6.6041
-1.5 | 0.0263 | 0.00577 | -0.0261 | 4.5581
0 | 0.219 | 0.00563 | -0.0223 | 38.8988
0.5 | 0.2832 | 0.00558 | -0.0211 | 50.7527
1 | 0.3457 | 0.00554 | -0.0195 | 62.4007
1.5 | 0.4079 | 0.0055 | -0.0179 | 74.1636
2 | 0.469 | 0.0054 | -0.016 | 86.8519
2.5 | 0.5282 | 0.00528 | -0.0137 | 100.0379
3 | 0.5896 | 0.00532 | -0.0117 | 110.8271
3.5 | 0.6505 | 0.00538 | -0.0095 | 120.9108
4.5 | 0.7629 | 0.00541 | -0.0029 | 141.0166
5 | 0.8205 | 0.00555 | 0.0004 | 147.8378
5.5 | 0.879 | 0.00579 | 0.0037 | 151.8135
6 | 0.9348 | 0.00608 | 0.0076 | 153.75
6.5 | 0.9869 | 0.00643 | 0.0124 | 153.4837
7 | 1.0299 | 0.00671 | 0.0192 | 153.4873
7.5 | 1.0601 | 0.00704 | 0.0285 | 150.5824
8 | 1.1555 | 0.0077 | 0.0252 | 150.0649
8.5 | 1.2639 | 0.00858 | 0.0198 | 147.3077
9 | 1.3472 | 0.00935 | 0.0197 | 144.0856
9.5 | 1.4094 | 0.01017 | 0.0236 | 138.5841
10 | 1.4644 | 0.01109 | 0.0287 | 132.0469
10.5 | 1.5296 | 0.01215 | 0.0321 | 125.893
11 | 1.5919 | 0.01342 | 0.0358 | 118.6215
11.5 | 1.6539 | 0.01494 | 0.0394 | 110.7028
12 | 1.6893 | 0.01675 | 0.0464 | 100.8537
12.5 | 1.7205 | 0.01915 | 0.0529 | 89.8433
13 | 1.7424 | 0.02275 | 0.0582 | 76.589
13.5 | 1.7426 | 0.02834 | 0.0617 | 61.4891