## index
index | Re | Mach | Datasource
1 | 50000 | 0 | JavaFoil+Calcfoil stall+Eppler ext transition
2 | 50000 | 0 | XFOIL ncrit=9
3 | 50000 | 0.1 | JavaFoil+Calcfoil stall+Eppler ext transition
4 | 50000 | 0.1 | XFOIL ncrit=9
5 | 50000 | 0.25 | JavaFoil+Calcfoil stall+Eppler ext transition
6 | 50000 | 0.25 | XFOIL ncrit=9
7 | 50000 | 0.5 | JavaFoil+Calcfoil stall+Eppler ext transition
8 | 50000 | 0.5 | XFOIL ncrit=9
9 | 100000 | 0 | JavaFoil+Calcfoil stall+Eppler ext transition
10 | 100000 | 0 | XFOIL ncrit=9
11 | 100000 | 0.1 | JavaFoil+Calcfoil stall+Eppler ext transition
12 | 100000 | 0.1 | XFOIL ncrit=9
13 | 100000 | 0.25 | JavaFoil+Calcfoil stall+Eppler ext transition
14 | 100000 | 0.25 | XFOIL ncrit=9
15 | 100000 | 0.5 | JavaFoil+Calcfoil stall+Eppler ext transition
16 | 100000 | 0.5 | XFOIL ncrit=9
17 | 250000 | 0 | JavaFoil+Calcfoil stall+Eppler ext transition
18 | 250000 | 0 | XFOIL ncrit=9
19 | 250000 | 0.1 | JavaFoil+Calcfoil stall+Eppler ext transition
20 | 250000 | 0.1 | XFOIL ncrit=9
21 | 250000 | 0.25 | JavaFoil+Calcfoil stall+Eppler ext transition
22 | 250000 | 0.25 | XFOIL ncrit=9
23 | 250000 | 0.5 | JavaFoil+Calcfoil stall+Eppler ext transition
24 | 250000 | 0.5 | XFOIL ncrit=9
25 | 500000 | 0 | JavaFoil+Calcfoil stall+Eppler ext transition
26 | 500000 | 0 | XFOIL ncrit=9
27 | 500000 | 0.1 | JavaFoil+Calcfoil stall+Eppler ext transition
28 | 500000 | 0.1 | XFOIL ncrit=9
29 | 500000 | 0.25 | JavaFoil+Calcfoil stall+Eppler ext transition
30 | 500000 | 0.25 | XFOIL ncrit=9
31 | 500000 | 0.5 | JavaFoil+Calcfoil stall+Eppler ext transition
32 | 500000 | 0.5 | XFOIL ncrit=9
33 | 750000 | 0 | JavaFoil+Calcfoil stall+Eppler ext transition
34 | 750000 | 0 | XFOIL ncrit=9
35 | 750000 | 0.1 | JavaFoil+Calcfoil stall+Eppler ext transition
36 | 750000 | 0.1 | XFOIL ncrit=9
37 | 750000 | 0.25 | JavaFoil+Calcfoil stall+Eppler ext transition
38 | 750000 | 0.25 | XFOIL ncrit=9
39 | 750000 | 0.5 | JavaFoil+Calcfoil stall+Eppler ext transition
40 | 750000 | 0.5 | XFOIL ncrit=9
41 | 1000000 | 0 | JavaFoil+Calcfoil stall+Eppler ext transition
42 | 1000000 | 0 | XFOIL ncrit=9
43 | 1000000 | 0.1 | JavaFoil+Calcfoil stall+Eppler ext transition
44 | 1000000 | 0.1 | XFOIL ncrit=9
45 | 1000000 | 0.25 | JavaFoil+Calcfoil stall+Eppler ext transition
46 | 1000000 | 0.25 | XFOIL ncrit=9
47 | 1000000 | 0.5 | JavaFoil+Calcfoil stall+Eppler ext transition
48 | 1000000 | 0.5 | XFOIL ncrit=9
49 | 2000000 | 0 | JavaFoil+Calcfoil stall+Eppler ext transition
50 | 2000000 | 0 | XFOIL ncrit=9
51 | 2000000 | 0.1 | JavaFoil+Calcfoil stall+Eppler ext transition
52 | 2000000 | 0.1 | XFOIL ncrit=9
53 | 2000000 | 0.25 | JavaFoil+Calcfoil stall+Eppler ext transition
54 | 2000000 | 0.25 | XFOIL ncrit=9
55 | 2000000 | 0.5 | JavaFoil+Calcfoil stall+Eppler ext transition
56 | 2000000 | 0.5 | XFOIL ncrit=9
57 | 3000000 | 0 | JavaFoil+Calcfoil stall+Eppler ext transition
58 | 3000000 | 0 | XFOIL ncrit=9
59 | 3000000 | 0.1 | JavaFoil+Calcfoil stall+Eppler ext transition
60 | 3000000 | 0.1 | XFOIL ncrit=9
61 | 3000000 | 0.25 | JavaFoil+Calcfoil stall+Eppler ext transition
62 | 3000000 | 0.25 | XFOIL ncrit=9
63 | 3000000 | 0.5 | JavaFoil+Calcfoil stall+Eppler ext transition
64 | 3000000 | 0.5 | XFOIL ncrit=9
65 | 4000000 | 0 | JavaFoil+Calcfoil stall+Eppler ext transition
66 | 4000000 | 0 | XFOIL ncrit=9
67 | 4000000 | 0.1 | JavaFoil+Calcfoil stall+Eppler ext transition
68 | 4000000 | 0.1 | XFOIL ncrit=9
69 | 4000000 | 0.25 | JavaFoil+Calcfoil stall+Eppler ext transition
70 | 4000000 | 0.25 | XFOIL ncrit=9
71 | 4000000 | 0.5 | JavaFoil+Calcfoil stall+Eppler ext transition
72 | 4000000 | 0.5 | XFOIL ncrit=9
73 | 5000000 | 0 | JavaFoil+Calcfoil stall+Eppler ext transition
74 | 5000000 | 0 | XFOIL ncrit=9
75 | 5000000 | 0.1 | JavaFoil+Calcfoil stall+Eppler ext transition
76 | 5000000 | 0.1 | XFOIL ncrit=9
77 | 5000000 | 0.25 | JavaFoil+Calcfoil stall+Eppler ext transition
78 | 5000000 | 0.25 | XFOIL ncrit=9
79 | 5000000 | 0.5 | JavaFoil+Calcfoil stall+Eppler ext transition
80 | 5000000 | 0.5 | XFOIL ncrit=9
81 | 6000000 | 0 | JavaFoil+Calcfoil stall+Eppler ext transition
82 | 6000000 | 0 | XFOIL ncrit=9
83 | 6000000 | 0.1 | JavaFoil+Calcfoil stall+Eppler ext transition
84 | 6000000 | 0.1 | XFOIL ncrit=9
85 | 6000000 | 0.25 | JavaFoil+Calcfoil stall+Eppler ext transition
86 | 6000000 | 0.25 | XFOIL ncrit=9
87 | 6000000 | 0.5 | JavaFoil+Calcfoil stall+Eppler ext transition
88 | 6000000 | 0.5 | XFOIL ncrit=9
89 | 7000000 | 0 | JavaFoil+Calcfoil stall+Eppler ext transition
90 | 7000000 | 0 | XFOIL ncrit=9
91 | 7000000 | 0.1 | JavaFoil+Calcfoil stall+Eppler ext transition
92 | 7000000 | 0.1 | XFOIL ncrit=9
93 | 7000000 | 0.25 | JavaFoil+Calcfoil stall+Eppler ext transition
94 | 7000000 | 0.25 | XFOIL ncrit=9
95 | 7000000 | 0.5 | JavaFoil+Calcfoil stall+Eppler ext transition
96 | 7000000 | 0.5 | XFOIL ncrit=9
97 | 8000000 | 0 | JavaFoil+Calcfoil stall+Eppler ext transition
98 | 8000000 | 0 | XFOIL ncrit=9
99 | 8000000 | 0.1 | JavaFoil+Calcfoil stall+Eppler ext transition
100 | 8000000 | 0.1 | XFOIL ncrit=9
101 | 8000000 | 0.25 | JavaFoil+Calcfoil stall+Eppler ext transition
102 | 8000000 | 0.25 | XFOIL ncrit=9
103 | 8000000 | 0.5 | JavaFoil+Calcfoil stall+Eppler ext transition
104 | 8000000 | 0.5 | XFOIL ncrit=9
105 | 10000000 | 0 | JavaFoil+Calcfoil stall+Eppler ext transition
106 | 10000000 | 0 | XFOIL ncrit=9
107 | 10000000 | 0.1 | JavaFoil+Calcfoil stall+Eppler ext transition
108 | 10000000 | 0.1 | XFOIL ncrit=9
109 | 10000000 | 0.25 | JavaFoil+Calcfoil stall+Eppler ext transition
110 | 10000000 | 0.25 | XFOIL ncrit=9
111 | 10000000 | 0.5 | JavaFoil+Calcfoil stall+Eppler ext transition
112 | 10000000 | 0.5 | XFOIL ncrit=9
113 | 12000000 | 0 | JavaFoil+Calcfoil stall+Eppler ext transition
114 | 12000000 | 0 | XFOIL ncrit=9
115 | 12000000 | 0.1 | JavaFoil+Calcfoil stall+Eppler ext transition
116 | 12000000 | 0.1 | XFOIL ncrit=9
117 | 12000000 | 0.25 | JavaFoil+Calcfoil stall+Eppler ext transition
118 | 12000000 | 0.25 | XFOIL ncrit=9
119 | 12000000 | 0.5 | JavaFoil+Calcfoil stall+Eppler ext transition
120 | 12000000 | 0.5 | XFOIL ncrit=9
121 | 14000000 | 0 | JavaFoil+Calcfoil stall+Eppler ext transition
122 | 14000000 | 0 | XFOIL ncrit=9
123 | 14000000 | 0.1 | JavaFoil+Calcfoil stall+Eppler ext transition
124 | 14000000 | 0.1 | XFOIL ncrit=9
125 | 14000000 | 0.25 | JavaFoil+Calcfoil stall+Eppler ext transition
126 | 14000000 | 0.25 | XFOIL ncrit=9
127 | 14000000 | 0.5 | JavaFoil+Calcfoil stall+Eppler ext transition
128 | 14000000 | 0.5 | XFOIL ncrit=9
129 | 16000000 | 0 | JavaFoil+Calcfoil stall+Eppler ext transition
130 | 16000000 | 0 | XFOIL ncrit=9
131 | 16000000 | 0.1 | JavaFoil+Calcfoil stall+Eppler ext transition
132 | 16000000 | 0.1 | XFOIL ncrit=9
133 | 16000000 | 0.25 | JavaFoil+Calcfoil stall+Eppler ext transition
134 | 16000000 | 0.25 | XFOIL ncrit=9
135 | 16000000 | 0.5 | JavaFoil+Calcfoil stall+Eppler ext transition
136 | 16000000 | 0.5 | XFOIL ncrit=9
137 | 18000000 | 0 | JavaFoil+Calcfoil stall+Eppler ext transition
138 | 18000000 | 0 | XFOIL ncrit=9
139 | 18000000 | 0.1 | JavaFoil+Calcfoil stall+Eppler ext transition
140 | 18000000 | 0.1 | XFOIL ncrit=9
141 | 18000000 | 0.25 | JavaFoil+Calcfoil stall+Eppler ext transition
142 | 18000000 | 0.25 | XFOIL ncrit=9
143 | 18000000 | 0.5 | JavaFoil+Calcfoil stall+Eppler ext transition
144 | 18000000 | 0.5 | XFOIL ncrit=9
145 | 20000000 | 0 | JavaFoil+Calcfoil stall+Eppler ext transition
146 | 20000000 | 0 | XFOIL ncrit=9
147 | 20000000 | 0.1 | JavaFoil+Calcfoil stall+Eppler ext transition
148 | 20000000 | 0.1 | XFOIL ncrit=9
149 | 20000000 | 0.25 | JavaFoil+Calcfoil stall+Eppler ext transition
150 | 20000000 | 0.25 | XFOIL ncrit=9
151 | 20000000 | 0.5 | JavaFoil+Calcfoil stall+Eppler ext transition
152 | 20000000 | 0.5 | XFOIL ncrit=9

## 1. Re 50k Mach 0.00 (1)
BIGFOIL.COM POLAR EXPORT
NACA66-316
NACA66-316 |  |  |  | Cl Max: | 1.136 | at alpha= | 12 | deg
JavaFoil+Calcfoil stall+Eppler ext transition |  |  |  | L/D Max: | 33.782 | at alpha= | 4.5 | deg
Re: | 50000 |  |  | Cd Min: | 0.02012 | at alpha= | -2.5 | deg
Mach: | 0 |  |  | Cl=0 at alpha= | -2.6917 | deg
|  |  |  | @ Cl=0.1, Cd= | 0.020899
|  |  |  | @ Cl=0.4, Cd= | 0.020913
|  |  |  | @ Cl=0.6, Cd= | 0.022134
alpha (deg) | Cl | Cd | Cm | Cl/Cd
-20 | -0.732 | 0.33184 | -0.008 | -2.205
-19.5 | -0.753 | 0.30591 | -0.009 | -2.461
-19 | -0.773 | 0.28391 | -0.009 | -2.724
-18.5 | -0.792 | 0.26717 | -0.01 | -2.963
-18 | -0.802 | 0.25227 | -0.01 | -3.18
-17.5 | -0.811 | 0.235 | -0.011 | -3.453
-17 | -0.819 | 0.22047 | -0.011 | -3.714
-16.5 | -0.824 | 0.20917 | -0.012 | -3.94
-16 | -0.827 | 0.19591 | -0.012 | -4.223
-15.5 | -0.828 | 0.17867 | -0.013 | -4.635
-15 | -0.826 | 0.16961 | -0.013 | -4.872
-14.5 | -0.822 | 0.15444 | -0.014 | -5.32
-14 | -0.814 | 0.14544 | -0.014 | -5.598
-13.5 | -0.804 | 0.13732 | -0.015 | -5.854
-13 | -0.79 | 0.12689 | -0.015 | -6.229
-12.5 | -0.774 | 0.12038 | -0.015 | -6.427
-12 | -0.754 | 0.11086 | -0.016 | -6.803
-11.5 | -0.731 | 0.10372 | -0.016 | -7.052
-11 | -0.706 | 0.0974 | -0.017 | -7.246
-10.5 | -0.677 | 0.09037 | -0.018 | -7.494
-10 | -0.646 | 0.0833 | -0.018 | -7.755
-9.5 | -0.612 | 0.07848 | -0.019 | -7.8
-9 | -0.576 | 0.07335 | -0.019 | -7.852
-8.5 | -0.537 | 0.06861 | -0.02 | -7.833
-8 | -0.496 | 0.06412 | -0.02 | -7.738
-7.5 | -0.454 | 0.05982 | -0.021 | -7.582
-7 | -0.41 | 0.05612 | -0.022 | -7.3
-6.5 | -0.365 | 0.05299 | -0.022 | -6.885
-6 | -0.319 | 0.05004 | -0.023 | -6.374
-5.5 | -0.272 | 0.04737 | -0.024 | -5.75
-5 | -0.225 | 0.04493 | -0.025 | -5.007
-4.5 | -0.177 | 0.04294 | -0.026 | -4.122
-4 | -0.129 | 0.04128 | -0.027 | -3.115
-3.5 | -0.08 | 0.03975 | -0.028 | -2.005
-3 | -0.037 | 0.0204 | -0.057 | -1.807
-2.5 | 0.023 | 0.02012 | -0.058 | 1.133
-2 | 0.08 | 0.02094 | -0.057 | 3.815
-1.5 | 0.138 | 0.02082 | -0.058 | 6.618
-1 | 0.196 | 0.02078 | -0.059 | 9.423
-0.5 | 0.254 | 0.02076 | -0.06 | 12.226
0 | 0.313 | 0.02059 | -0.061 | 15.203
0.5 | 0.371 | 0.02077 | -0.062 | 17.853
1 | 0.428 | 0.02105 | -0.063 | 20.353
1.5 | 0.486 | 0.02139 | -0.064 | 22.702
2 | 0.541 | 0.02173 | -0.065 | 24.9
2.5 | 0.597 | 0.02211 | -0.066 | 27.003
3 | 0.653 | 0.02255 | -0.067 | 28.938
3.5 | 0.735 | 0.02367 | -0.071 | 31.034
4 | 0.791 | 0.02435 | -0.072 | 32.476
4.5 | 0.846 | 0.02504 | -0.074 | 33.782
5 | 0.745 | 0.04298 | -0.036 | 17.335
5.5 | 0.788 | 0.04557 | -0.035 | 17.292
6 | 0.83 | 0.04896 | -0.034 | 16.945
6.5 | 0.87 | 0.05195 | -0.034 | 16.744
7 | 0.908 | 0.05555 | -0.034 | 16.349
7.5 | 0.944 | 0.05946 | -0.034 | 15.883
8 | 0.978 | 0.06365 | -0.034 | 15.368
8.5 | 1.01 | 0.06899 | -0.034 | 14.634
9 | 1.038 | 0.07533 | -0.035 | 13.783
9.5 | 1.064 | 0.07962 | -0.035 | 13.363
10 | 1.087 | 0.08648 | -0.035 | 12.567
10.5 | 1.106 | 0.09046 | -0.035 | 12.228
11 | 1.122 | 0.09837 | -0.035 | 11.408
11.5 | 1.131 | 0.1076 | -0.035 | 10.51
12 | 1.136 | 0.11511 | -0.035 | 9.867
12.5 | 1.136 | 0.12432 | -0.035 | 9.141
13 | 1.133 | 0.13385 | -0.035 | 8.467
13.5 | 1.127 | 0.14417 | -0.036 | 7.815
14 | 1.116 | 0.15625 | -0.035 | 7.144
14.5 | 1.103 | 0.16711 | -0.035 | 6.6
15 | 1.087 | 0.17908 | -0.035 | 6.068
15.5 | 1.068 | 0.18874 | -0.036 | 5.658
16 | 1.047 | 0.20546 | -0.036 | 5.095
16.5 | 1.024 | 0.2176 | -0.035 | 4.704
17 | 0.999 | 0.23325 | -0.035 | 4.283

## 2. Re 50k Mach 0.00 (2)
BIGFOIL.COM POLAR EXPORT
NACA66-316
NACA66-316 |  |  |  | Cl Max: | 1.0193 | at alpha= | 11 | deg
XFOIL ncrit=9 |  |  |  | L/D Max: | 20.546 | at alpha= | 10 | deg
Re: | 50000 |  |  | Cd Min: | 0.16202 | at alpha= | 16 | deg
Mach: | 0 |  |  | Cl=0 at alpha= | 2.6569 | deg
|  |  |  | @ Cl=0.1, Cd= | 0.052871
|  |  |  | @ Cl=0.4, Cd= | 0.064029
|  |  |  | @ Cl=0.6, Cd= | 0.16202
alpha (deg) | Cl | Cd | Cm | Cl/Cd
0 | -0.0708 | 0.04525 | -0.005 | -1.5646
0.5 | -0.0557 | 0.0453 | -0.001 | -1.2296
1 | -0.0412 | 0.04543 | 0.003 | -0.90689
1.5 | -0.0275 | 0.04562 | 0.007 | -0.60281
2 | -0.0147 | 0.04587 | 0.0111 | -0.32047
2.5 | -0.0032 | 0.04616 | 0.0152 | -0.069324
3 | 0.007 | 0.04648 | 0.0194 | 0.1506
3.5 | 0.0156 | 0.04682 | 0.0237 | 0.33319
4 | 0.0226 | 0.04716 | 0.028 | 0.47922
4.5 | 0.0282 | 0.04749 | 0.0323 | 0.59381
5 | 0.0333 | 0.04788 | 0.0363 | 0.69549
5.5 | 0.0576 | 0.04983 | 0.0362 | 1.1559
6 | 0.1241 | 0.0546 | 0.0279 | 2.2729
6.5 | 0.1752 | 0.05832 | 0.0229 | 3.0041
7 | 0.2302 | 0.06234 | 0.0179 | 3.6927
7.5 | 0.3852 | 0.06387 | 0.0068 | 6.031
8 | 0.4401 | 0.06446 | 0.0063 | 6.8275
8.5 | 0.5663 | 0.05848 | 0.0051 | 9.6837
9 | 0.6975 | 0.03711 | 0.0246 | 18.7955
9.5 | 0.7377 | 0.04053 | 0.0276 | 18.2013
10 | 0.9482 | 0.04615 | 0.0116 | 20.546
10.5 | 1.0008 | 0.05213 | 0.0113 | 19.1982
11 | 1.0193 | 0.05779 | 0.0148 | 17.638
11.5 | 1.0041 | 0.0638 | 0.0215 | 15.7382
12 | 0.9706 | 0.07074 | 0.0278 | 13.7207
12.5 | 0.9274 | 0.07893 | 0.032 | 11.7497
13 | 0.9205 | 0.0893 | 0.0323 | 10.308
13.5 | 0.7372 | 0.11118 | 0.0231 | 6.6307
14 | 0.4226 | 0.14025 | 0.0039 | 3.0132
14.5 | 0.4372 | 0.14687 | 0.0016 | 2.9768
15 | 0.4542 | 0.1535 | -0.0007 | 2.959
15.5 | 0.4525 | 0.15705 | -0.0032 | 2.8812
16 | 0.4606 | 0.16202 | -0.0058 | 2.8429

## 3. Re 50k Mach 0.10 (1)
BIGFOIL.COM POLAR EXPORT
NACA66-316
NACA66-316 |  |  |  | Cl Max: | 1.127 | at alpha= | 12 | deg
JavaFoil+Calcfoil stall+Eppler ext transition |  |  |  | L/D Max: | 33.763 | at alpha= | 4.5 | deg
Re: | 50000 |  |  | Cd Min: | 0.02017 | at alpha= | -2.5 | deg
Mach: | 0.1 |  |  | Cl=0 at alpha= | -2.6917 | deg
|  |  |  | @ Cl=0.1, Cd= | 0.020969
|  |  |  | @ Cl=0.4, Cd= | 0.020983
|  |  |  | @ Cl=0.6, Cd= | 0.02215
alpha (deg) | Cl | Cd | Cm | Cl/Cd
-20 | -0.682 | 0.35302 | -0.008 | -1.933
-19.5 | -0.707 | 0.32542 | -0.009 | -2.173
-19 | -0.731 | 0.31696 | -0.009 | -2.307
-18.5 | -0.753 | 0.29815 | -0.01 | -2.526
-18 | -0.767 | 0.26714 | -0.01 | -2.872
-17.5 | -0.78 | 0.24699 | -0.011 | -3.157
-17 | -0.79 | 0.22793 | -0.011 | -3.468
-16.5 | -0.799 | 0.22029 | -0.012 | -3.627
-16 | -0.805 | 0.20439 | -0.012 | -3.94
-15.5 | -0.809 | 0.18522 | -0.013 | -4.368
-15 | -0.81 | 0.17576 | -0.013 | -4.609
-14.5 | -0.808 | 0.15924 | -0.014 | -5.075
-14 | -0.803 | 0.15231 | -0.014 | -5.273
-13.5 | -0.795 | 0.13772 | -0.014 | -5.772
-13 | -0.784 | 0.13136 | -0.015 | -5.965
-12.5 | -0.769 | 0.12394 | -0.015 | -6.202
-12 | -0.751 | 0.11391 | -0.016 | -6.589
-11.5 | -0.729 | 0.10607 | -0.017 | -6.875
-11 | -0.705 | 0.09718 | -0.017 | -7.25
-10.5 | -0.677 | 0.09007 | -0.018 | -7.517
-10 | -0.646 | 0.08453 | -0.018 | -7.648
-9.5 | -0.613 | 0.07831 | -0.019 | -7.829
-9 | -0.577 | 0.07314 | -0.019 | -7.892
-8.5 | -0.539 | 0.06846 | -0.02 | -7.872
-8 | -0.498 | 0.06402 | -0.02 | -7.776
-7.5 | -0.455 | 0.06021 | -0.021 | -7.56
-7 | -0.411 | 0.05645 | -0.022 | -7.287
-6.5 | -0.366 | 0.05297 | -0.022 | -6.916
-6 | -0.32 | 0.05008 | -0.023 | -6.398
-5.5 | -0.274 | 0.04729 | -0.024 | -5.785
-5 | -0.226 | 0.04497 | -0.025 | -5.026
-4.5 | -0.178 | 0.04302 | -0.026 | -4.134
-4 | -0.129 | 0.04135 | -0.027 | -3.124
-3.5 | -0.08 | 0.03978 | -0.028 | -2.013
-3 | -0.037 | 0.02046 | -0.058 | -1.81
-2.5 | 0.023 | 0.02017 | -0.059 | 1.136
-2 | 0.08 | 0.02101 | -0.057 | 3.821
-1.5 | 0.138 | 0.02089 | -0.058 | 6.628
-1 | 0.197 | 0.02085 | -0.059 | 9.434
-0.5 | 0.255 | 0.02084 | -0.06 | 12.239
0 | 0.315 | 0.02062 | -0.061 | 15.26
0.5 | 0.373 | 0.02086 | -0.062 | 17.862
1 | 0.43 | 0.02112 | -0.063 | 20.376
1.5 | 0.488 | 0.02143 | -0.064 | 22.779
2 | 0.544 | 0.02177 | -0.065 | 24.981
2.5 | 0.6 | 0.02215 | -0.066 | 27.093
3 | 0.656 | 0.0226 | -0.067 | 29.025
3.5 | 0.738 | 0.02378 | -0.072 | 31.041
4 | 0.794 | 0.02447 | -0.073 | 32.465
4.5 | 0.85 | 0.02516 | -0.074 | 33.763
5 | 0.749 | 0.04314 | -0.036 | 17.354
5.5 | 0.792 | 0.04576 | -0.035 | 17.298
6 | 0.833 | 0.04875 | -0.034 | 17.089
6.5 | 0.873 | 0.05226 | -0.034 | 16.709
7 | 0.911 | 0.05513 | -0.035 | 16.533
7.5 | 0.947 | 0.05999 | -0.035 | 15.793
8 | 0.981 | 0.06435 | -0.034 | 15.24
8.5 | 1.012 | 0.06884 | -0.035 | 14.695
9 | 1.04 | 0.07527 | -0.035 | 13.811
9.5 | 1.064 | 0.08119 | -0.035 | 13.11
10 | 1.086 | 0.08531 | -0.035 | 12.729
10.5 | 1.104 | 0.09258 | -0.035 | 11.924
11 | 1.118 | 0.10132 | -0.035 | 11.039
11.5 | 1.125 | 0.10769 | -0.035 | 10.445
12 | 1.127 | 0.11695 | -0.035 | 9.638
12.5 | 1.125 | 0.12555 | -0.035 | 8.962
13 | 1.119 | 0.13505 | -0.035 | 8.285
13.5 | 1.109 | 0.14743 | -0.035 | 7.521
14 | 1.095 | 0.16013 | -0.035 | 6.837
14.5 | 1.078 | 0.17202 | -0.035 | 6.265
15 | 1.057 | 0.18565 | -0.035 | 5.696
15.5 | 1.035 | 0.19887 | -0.036 | 5.203
16 | 1.009 | 0.21388 | -0.036 | 4.719
16.5 | 0.982 | 0.22862 | -0.035 | 4.296
17 | 0.953 | 0.24087 | -0.036 | 3.958

## 4. Re 50k Mach 0.10 (2)
BIGFOIL.COM POLAR EXPORT
NACA66-316
NACA66-316 |  |  |  | Cl Max: | 1.0075 | at alpha= | 11 | deg
XFOIL ncrit=9 |  |  |  | L/D Max: | 20.3081 | at alpha= | 10 | deg
Re: | 50000 |  |  | Cd Min: | 0.18551 | at alpha= | 16 | deg
Mach: | 0.1 |  |  | Cl=0 at alpha= | 2.6311 | deg
|  |  |  | @ Cl=0.1, Cd= | 0.053206
|  |  |  | @ Cl=0.4, Cd= | 0.064131
|  |  |  | @ Cl=0.6, Cd= | 0.047741
alpha (deg) | Cl | Cd | Cm | Cl/Cd
-12 | -0.4238 | 0.14123 | -0.0344 | -3.0008
-10.5 | -0.4344 | 0.12812 | -0.0219 | -3.3906
-10 | -0.4389 | 0.1238 | -0.0179 | -3.5452
-9.5 | -0.4645 | 0.12047 | -0.0132 | -3.8557
-9 | -0.5816 | 0.10107 | -0.0262 | -5.7544
-8.5 | -0.7326 | 0.0879 | -0.0251 | -8.3345
-8 | -0.8332 | 0.07717 | -0.0178 | -10.7969
-7.5 | -0.8521 | 0.06812 | -0.0125 | -12.5088
-7 | -0.8577 | 0.06027 | -0.0069 | -14.231
-6.5 | -0.8462 | 0.05354 | -0.0018 | -15.805
-6 | -0.8149 | 0.04845 | 0.0014 | -16.8194
-5.5 | -0.7793 | 0.04439 | 0.0044 | -17.5558
-5 | -0.7352 | 0.04059 | 0.0064 | -18.1128
-4.5 | -0.6869 | 0.03807 | 0.0083 | -18.0431
-4 | -0.6331 | 0.03646 | 0.01 | -17.3642
-3.5 | -0.1697 | 0.04836 | -0.0317 | -3.5091
-3 | -0.1587 | 0.04745 | -0.0281 | -3.3446
-2.5 | -0.1461 | 0.04676 | -0.0243 | -3.1245
-2 | -0.1321 | 0.04624 | -0.0205 | -2.8568
-1.5 | -0.1173 | 0.04587 | -0.0167 | -2.5572
-1 | -0.102 | 0.04563 | -0.0128 | -2.2354
-0.5 | -0.0864 | 0.0455 | -0.0089 | -1.8989
0 | -0.071 | 0.04546 | -0.005 | -1.5618
0.5 | -0.0558 | 0.04551 | -0.0011 | -1.2261
1 | -0.0412 | 0.04565 | 0.0029 | -0.90252
1.5 | -0.0273 | 0.04584 | 0.007 | -0.59555
2 | -0.0144 | 0.0461 | 0.011 | -0.31236
2.5 | -0.0027 | 0.04641 | 0.0152 | -0.058177
3 | 0.0076 | 0.04675 | 0.0194 | 0.16257
3.5 | 0.0164 | 0.0471 | 0.0236 | 0.3482
4 | 0.0236 | 0.04746 | 0.0279 | 0.49726
4.5 | 0.0293 | 0.04782 | 0.0322 | 0.61271
5 | 0.0344 | 0.04822 | 0.0362 | 0.7134
5.5 | 0.06 | 0.0502 | 0.0359 | 1.1952
6 | 0.1288 | 0.05537 | 0.0272 | 2.3262
6.5 | 0.1795 | 0.05886 | 0.0224 | 3.0496
7 | 0.2381 | 0.06298 | 0.017 | 3.7806
7.5 | 0.3766 | 0.06389 | 0.0082 | 5.8945
8 | 0.4426 | 0.06457 | 0.0066 | 6.8546
9 | 0.694 | 0.03769 | 0.0258 | 18.4134
9.5 | 0.7419 | 0.04085 | 0.0283 | 18.1616
10 | 0.9492 | 0.04674 | 0.0127 | 20.3081
10.5 | 0.996 | 0.05269 | 0.0132 | 18.903
11 | 1.0075 | 0.05826 | 0.0175 | 17.2932
11.5 | 0.9917 | 0.06434 | 0.0238 | 15.4134
12 | 0.9564 | 0.07142 | 0.0297 | 13.3912
12.5 | 0.9106 | 0.07987 | 0.0333 | 11.401
13 | 0.8891 | 0.09015 | 0.0336 | 9.8625
13.5 | 0.7039 | 0.11858 | 0.018 | 5.9361
14.5 | 0.627 | 0.16637 | -0.0132 | 3.7687
15 | 0.6439 | 0.17447 | -0.0155 | 3.6906
15.5 | 0.6471 | 0.17997 | -0.0184 | 3.5956
16 | 0.6516 | 0.18551 | -0.0218 | 3.5125

## 5. Re 50k Mach 0.25 (1)
BIGFOIL.COM POLAR EXPORT
NACA66-316
NACA66-316 |  |  |  | Cl Max: | 1.08 | at alpha= | 11 | deg
JavaFoil+Calcfoil stall+Eppler ext transition |  |  |  | L/D Max: | 32.405 | at alpha= | 4 | deg
Re: | 50000 |  |  | Cd Min: | 0.02052 | at alpha= | -2.5 | deg
Mach: | 0.25 |  |  | Cl=0 at alpha= | -2.6936 | deg
|  |  |  | @ Cl=0.1, Cd= | 0.021291
|  |  |  | @ Cl=0.4, Cd= | 0.021311
|  |  |  | @ Cl=0.6, Cd= | 0.022494
alpha (deg) | Cl | Cd | Cm | Cl/Cd
-18 | -0.444 | 0.43725 | -0.01 | -1.015
-17.5 | -0.491 | 0.38921 | -0.01 | -1.26
-17 | -0.534 | 0.33866 | -0.011 | -1.576
-16.5 | -0.573 | 0.29344 | -0.011 | -1.954
-16 | -0.609 | 0.26348 | -0.012 | -2.311
-15.5 | -0.64 | 0.24412 | -0.012 | -2.623
-15 | -0.667 | 0.21982 | -0.013 | -3.035
-14.5 | -0.689 | 0.19207 | -0.014 | -3.586
-14 | -0.705 | 0.17533 | -0.014 | -4.023
-13.5 | -0.717 | 0.15896 | -0.015 | -4.508
-13 | -0.722 | 0.14916 | -0.015 | -4.843
-12.5 | -0.722 | 0.13729 | -0.016 | -5.261
-12 | -0.717 | 0.12278 | -0.016 | -5.841
-11.5 | -0.706 | 0.11583 | -0.017 | -6.099
-11 | -0.691 | 0.10575 | -0.017 | -6.53
-10.5 | -0.67 | 0.09938 | -0.018 | -6.741
-10 | -0.645 | 0.08961 | -0.019 | -7.197
-9.5 | -0.616 | 0.08156 | -0.019 | -7.55
-9 | -0.583 | 0.0762 | -0.02 | -7.648
-8.5 | -0.546 | 0.07067 | -0.02 | -7.731
-8 | -0.506 | 0.06565 | -0.021 | -7.71
-7.5 | -0.464 | 0.06161 | -0.021 | -7.531
-7 | -0.42 | 0.05722 | -0.022 | -7.342
-6.5 | -0.375 | 0.05385 | -0.023 | -6.958
-6 | -0.328 | 0.05055 | -0.024 | -6.49
-5.5 | -0.28 | 0.04778 | -0.025 | -5.868
-5 | -0.232 | 0.04564 | -0.026 | -5.079
-4.5 | -0.183 | 0.04339 | -0.027 | -4.207
-4 | -0.133 | 0.04169 | -0.028 | -3.181
-3.5 | -0.082 | 0.04007 | -0.029 | -2.052
-3 | -0.038 | 0.02081 | -0.059 | -1.825
-2.5 | 0.024 | 0.02052 | -0.06 | 1.146
-2 | 0.082 | 0.02133 | -0.058 | 3.864
-1.5 | 0.142 | 0.0212 | -0.06 | 6.707
-1 | 0.202 | 0.02117 | -0.061 | 9.542
-0.5 | 0.262 | 0.02117 | -0.062 | 12.372
0 | 0.323 | 0.021 | -0.063 | 15.383
0.5 | 0.382 | 0.02123 | -0.064 | 18.012
1 | 0.442 | 0.0215 | -0.065 | 20.552
1.5 | 0.501 | 0.02184 | -0.066 | 22.944
2 | 0.558 | 0.02219 | -0.067 | 25.159
2.5 | 0.616 | 0.02261 | -0.068 | 27.251
3 | 0.673 | 0.02308 | -0.069 | 29.169
3.5 | 0.757 | 0.02441 | -0.073 | 31
4 | 0.814 | 0.02512 | -0.075 | 32.405
4.5 | 0.722 | 0.04101 | -0.037 | 17.606
5 | 0.767 | 0.04353 | -0.036 | 17.625
5.5 | 0.81 | 0.04645 | -0.035 | 17.445
6 | 0.852 | 0.04975 | -0.035 | 17.128
6.5 | 0.891 | 0.05273 | -0.035 | 16.907
7 | 0.928 | 0.0566 | -0.035 | 16.402
7.5 | 0.962 | 0.06072 | -0.035 | 15.846
8 | 0.993 | 0.06673 | -0.035 | 14.876
8.5 | 1.019 | 0.07265 | -0.035 | 14.028
9 | 1.042 | 0.07788 | -0.035 | 13.373
9.5 | 1.059 | 0.08664 | -0.035 | 12.222
10 | 1.072 | 0.09384 | -0.035 | 11.419
10.5 | 1.079 | 0.10145 | -0.035 | 10.634
11 | 1.08 | 0.11068 | -0.035 | 9.758
11.5 | 1.069 | 0.12261 | -0.035 | 8.72
12 | 1.051 | 0.13163 | -0.035 | 7.984
12.5 | 1.025 | 0.14784 | -0.035 | 6.937
13 | 0.993 | 0.15965 | -0.035 | 6.219
13.5 | 0.953 | 0.18258 | -0.035 | 5.222
14 | 0.907 | 0.20081 | -0.035 | 4.519
14.5 | 0.856 | 0.2228 | -0.035 | 3.84
15 | 0.799 | 0.24268 | -0.035 | 3.291
15.5 | 0.737 | 0.27511 | -0.035 | 2.679
16 | 0.671 | 0.31369 | -0.035 | 2.139

## 6. Re 50k Mach 0.25 (2)
BIGFOIL.COM POLAR EXPORT
NACA66-316
NACA66-316 |  |  |  | Cl Max: | 0.9636 | at alpha= | 10.5 | deg
XFOIL ncrit=9 |  |  |  | L/D Max: | 19.006 | at alpha= | 10 | deg
Re: | 50000 |  |  | Cd Min: | 0.18162 | at alpha= | 15.5 | deg
Mach: | 0.25 |  |  | Cl=0 at alpha= | 2.5179 | deg
|  |  |  | @ Cl=0.1, Cd= | 0.054496
|  |  |  | @ Cl=0.4, Cd= | 0.064878
|  |  |  | @ Cl=0.6, Cd= | 0.049921
alpha (deg) | Cl | Cd | Cm | Cl/Cd
-12 | -0.4299 | 0.14602 | -0.0335 | -2.9441
-10.5 | -0.4333 | 0.13177 | -0.022 | -3.2883
-10 | -0.436 | 0.12714 | -0.0184 | -3.4293
-9.5 | -0.4647 | 0.12434 | -0.0136 | -3.7373
-9 | -0.6171 | 0.09753 | -0.0351 | -6.3273
-8.5 | -0.724 | 0.0881 | -0.0313 | -8.2179
-8 | -0.7889 | 0.08044 | -0.0242 | -9.8073
-7.5 | -0.8285 | 0.07261 | -0.0175 | -11.4103
-7 | -0.8525 | 0.06498 | -0.0109 | -13.1194
-6.5 | -0.8515 | 0.05781 | -0.0055 | -14.7293
-6 | -0.8346 | 0.05221 | -0.0006 | -15.9854
-5.5 | -0.8042 | 0.04751 | 0.003 | -16.927
-5 | -0.7627 | 0.04306 | 0.0054 | -17.7125
-4.5 | -0.7147 | 0.03991 | 0.0076 | -17.9078
-3.5 | -0.1729 | 0.04984 | -0.0326 | -3.4691
-3 | -0.1619 | 0.04882 | -0.0289 | -3.3163
-2.5 | -0.1491 | 0.04804 | -0.0251 | -3.1037
-2 | -0.1349 | 0.04746 | -0.0212 | -2.8424
-1.5 | -0.1197 | 0.04706 | -0.0173 | -2.5436
-1 | -0.1039 | 0.04679 | -0.0134 | -2.2206
-0.5 | -0.0879 | 0.04665 | -0.0094 | -1.8842
0 | -0.0719 | 0.04662 | -0.0054 | -1.5423
0.5 | -0.0562 | 0.04669 | -0.0014 | -1.2037
1 | -0.0409 | 0.04685 | 0.0026 | -0.873
1.5 | -0.0264 | 0.04708 | 0.0067 | -0.56075
2 | -0.0128 | 0.04739 | 0.0108 | -0.2701
2.5 | -0.0004 | 0.04776 | 0.0149 | -0.0083752
3 | 0.0108 | 0.04818 | 0.0191 | 0.22416
3.5 | 0.0204 | 0.04863 | 0.0233 | 0.41949
4 | 0.0286 | 0.0491 | 0.0275 | 0.58248
4.5 | 0.0351 | 0.04958 | 0.0318 | 0.70795
5 | 0.0405 | 0.05009 | 0.0359 | 0.80854
5.5 | 0.0835 | 0.05333 | 0.0321 | 1.5657
6 | 0.1452 | 0.05769 | 0.025 | 2.5169
6.5 | 0.1952 | 0.06124 | 0.0209 | 3.1875
7 | 0.334 | 0.06405 | 0.0097 | 5.2147
7.5 | 0.3872 | 0.06484 | 0.0096 | 5.9716
8 | 0.4657 | 0.06507 | 0.0077 | 7.1569
9 | 0.686 | 0.04022 | 0.0313 | 17.0562
10 | 0.9427 | 0.0496 | 0.02 | 19.006
10.5 | 0.9636 | 0.05544 | 0.0235 | 17.381
11 | 0.9525 | 0.06137 | 0.029 | 15.5206
11.5 | 0.9247 | 0.06805 | 0.0341 | 13.5885
12 | 0.8823 | 0.07613 | 0.0373 | 11.5894
12.5 | 0.8355 | 0.0862 | 0.0375 | 9.6926
13 | 0.8004 | 0.09794 | 0.0349 | 8.1724
13.5 | 0.7119 | 0.12007 | 0.0221 | 5.929
14.5 | 0.619 | 0.16852 | -0.0129 | 3.6732
15 | 0.6313 | 0.17562 | -0.0157 | 3.5947
15.5 | 0.6386 | 0.18162 | -0.0189 | 3.5161

## 7. Re 50k Mach 0.50 (1)
BIGFOIL.COM POLAR EXPORT
NACA66-316
NACA66-316 |  |  |  | Cl Max: | 1.244 | at alpha= | 20 | deg
JavaFoil+Calcfoil stall+Eppler ext transition |  |  |  | L/D Max: | 30.547 | at alpha= | 3.5 | deg
Re: | 50000 |  |  | Cd Min: | 0.0221 | at alpha= | -2.5 | deg
Mach: | 0.5 |  |  | Cl=0 at alpha= | -2.7131 | deg
|  |  |  | @ Cl=0.1, Cd= | 0.022758
|  |  |  | @ Cl=0.4, Cd= | 0.02284
|  |  |  | @ Cl=0.6, Cd= | 0.024017
alpha (deg) | Cl | Cd | Cm | Cl/Cd
-20 | -0.96 | 0.43946 | -0.014 | -2.185
-19.5 | -0.933 | 0.43251 | -0.015 | -2.158
-19 | -0.904 | 0.40911 | -0.015 | -2.21
-18.5 | -0.877 | 0.38765 | -0.015 | -2.262
-18 | -0.85 | 0.39436 | -0.016 | -2.155
-17.5 | -0.823 | 0.38966 | -0.017 | -2.112
-17 | -0.796 | 0.3728 | -0.017 | -2.134
-16.5 | -0.767 | 0.35452 | -0.017 | -2.162
-16 | -0.739 | 0.33764 | -0.017 | -2.189
-15.5 | -0.712 | 0.34266 | -0.018 | -2.078
-15 | -0.685 | 0.31529 | -0.019 | -2.172
-14.5 | -0.657 | 0.33448 | -0.019 | -1.965
-14 | -0.629 | 0.29229 | -0.019 | -2.151
-13.5 | -0.601 | 0.29255 | -0.019 | -2.055
-13 | -0.574 | 0.29655 | -0.019 | -1.934
-12.5 | -0.546 | 0.29305 | -0.02 | -1.863
-12 | -0.519 | 0.27457 | -0.02 | -1.888
-11.5 | -0.491 | 0.26833 | -0.021 | -1.83
-11 | -0.463 | 0.2653 | -0.021 | -1.746
-10.5 | -0.435 | 0.23476 | -0.02 | -1.852
-10 | -0.407 | 0.22721 | -0.02 | -1.792
-9.5 | -0.379 | 0.19964 | -0.021 | -1.901
-9 | -0.352 | 0.19295 | -0.021 | -1.823
-8.5 | -0.464 | 0.11933 | -0.021 | -3.888
-8 | -0.491 | 0.08824 | -0.022 | -5.562
-7.5 | -0.475 | 0.0741 | -0.023 | -6.409
-7 | -0.443 | 0.06545 | -0.024 | -6.772
-6.5 | -0.403 | 0.05923 | -0.025 | -6.804
-6 | -0.357 | 0.0545 | -0.025 | -6.554
-5.5 | -0.308 | 0.05091 | -0.027 | -6.048
-5 | -0.256 | 0.04785 | -0.028 | -5.351
-4.5 | -0.202 | 0.04521 | -0.029 | -4.477
-4 | -0.147 | 0.04316 | -0.03 | -3.416
-3.5 | -0.092 | 0.04125 | -0.031 | -2.221
-3 | -0.035 | 0.03982 | -0.032 | -0.883
-2.5 | 0.026 | 0.0221 | -0.066 | 1.181
-2 | 0.092 | 0.02277 | -0.065 | 4.04
-1.5 | 0.159 | 0.02267 | -0.066 | 6.997
-1 | 0.225 | 0.02267 | -0.067 | 9.939
-0.5 | 0.292 | 0.02269 | -0.068 | 12.87
0 | 0.36 | 0.02267 | -0.07 | 15.868
0.5 | 0.426 | 0.02295 | -0.071 | 18.562
1 | 0.492 | 0.02327 | -0.072 | 21.163
1.5 | 0.558 | 0.02371 | -0.073 | 23.547
2 | 0.621 | 0.02417 | -0.074 | 25.706
2.5 | 0.686 | 0.0247 | -0.075 | 27.762
3 | 0.749 | 0.02532 | -0.077 | 29.563
3.5 | 0.837 | 0.02741 | -0.081 | 30.547
4 | 0.749 | 0.04039 | -0.04 | 18.544
4.5 | 0.798 | 0.04331 | -0.038 | 18.418
5 | 0.844 | 0.04676 | -0.037 | 18.041
5.5 | 0.884 | 0.0505 | -0.038 | 17.506
6 | 0.917 | 0.05528 | -0.037 | 16.587
6.5 | 0.938 | 0.06164 | -0.037 | 15.223
7 | 0.941 | 0.07001 | -0.037 | 13.435
7.5 | 0.901 | 0.08194 | -0.035 | 11
8 | 0.592 | 0.14538 | -0.034 | 4.072
8.5 | 0.619 | 0.17961 | -0.034 | 3.447
9 | 0.647 | 0.22346 | -0.039 | 2.896
9.5 | 0.674 | 0.21631 | -0.04 | 3.117
10 | 0.701 | 0.22076 | -0.041 | 3.177
10.5 | 0.728 | 0.24068 | -0.041 | 3.026
11 | 0.757 | 0.24328 | -0.047 | 3.111
11.5 | 0.784 | 0.28095 | -0.047 | 2.789
12 | 0.811 | 0.2652 | -0.048 | 3.056
12.5 | 0.837 | 0.28532 | -0.048 | 2.934
13 | 0.864 | 0.305 | -0.049 | 2.833
13.5 | 0.893 | 0.33119 | -0.054 | 2.695
14 | 0.919 | 0.3286 | -0.054 | 2.797
14.5 | 0.946 | 0.34263 | -0.055 | 2.76
15 | 0.975 | 0.34747 | -0.059 | 2.806
15.5 | 1.001 | 0.37173 | -0.06 | 2.694
16 | 1.028 | 0.36511 | -0.061 | 2.815
16.5 | 1.054 | 0.3745 | -0.062 | 2.816
17 | 1.084 | 0.3933 | -0.066 | 2.755
17.5 | 1.11 | 0.41108 | -0.066 | 2.7
18 | 1.136 | 0.41127 | -0.067 | 2.762
18.5 | 1.162 | 0.4295 | -0.068 | 2.706
19 | 1.192 | 0.46398 | -0.072 | 2.569
19.5 | 1.218 | 0.464 | -0.072 | 2.624
20 | 1.244 | 0.47588 | -0.073 | 2.613

## 8. Re 50k Mach 0.50 (2)
BIGFOIL.COM POLAR EXPORT
NACA66-316
NACA66-316 |  |  |  | Cl Max: | 0.842 | at alpha= | 20 | deg
XFOIL ncrit=9 |  |  |  | L/D Max: | 15.9037 | at alpha= | 8 | deg
Re: | 50000 |  |  | Cd Min: | 0.26943 | at alpha= | 20 | deg
Mach: | 0.5 |  |  | Cl=0 at alpha= | 2.2815 | deg
|  |  |  | @ Cl=0.1, Cd= | 0.059905
|  |  |  | @ Cl=0.4, Cd= | 0.06987
|  |  |  | @ Cl=0.6, Cd= | 0.05358
alpha (deg) | Cl | Cd | Cm | Cl/Cd
-10 | -0.4372 | 0.14133 | -0.0201 | -3.0935
-9 | -0.5258 | 0.11637 | -0.0354 | -4.5183
-8.5 | -0.561 | 0.106 | -0.0384 | -5.2925
-8 | -0.5885 | 0.09692 | -0.0388 | -6.072
-7.5 | -0.6748 | 0.08679 | -0.0388 | -7.7751
-7 | -0.7205 | 0.08036 | -0.0327 | -8.9659
-6.5 | -0.7711 | 0.07435 | -0.0245 | -10.3712
-6 | -0.8085 | 0.06794 | -0.0167 | -11.9002
-5.5 | -0.8293 | 0.06153 | -0.0094 | -13.478
-5 | -0.8301 | 0.05539 | -0.003 | -14.9865
-4.5 | -0.8095 | 0.04994 | 0.0022 | -16.2095
-4 | -0.7707 | 0.04554 | 0.0063 | -16.9236
-3.5 | -0.7072 | 0.04232 | 0.0084 | -16.7108
-3 | -0.6269 | 0.04083 | 0.0097 | -15.3539
-2.5 | -0.1613 | 0.05385 | -0.0282 | -2.9954
-2 | -0.1464 | 0.05298 | -0.0241 | -2.7633
-1.5 | -0.1301 | 0.05237 | -0.0199 | -2.4842
-1 | -0.1128 | 0.05198 | -0.0156 | -2.1701
-0.5 | -0.095 | 0.05178 | -0.0114 | -1.8347
0 | -0.077 | 0.05174 | -0.0071 | -1.4882
0.5 | -0.0591 | 0.05185 | -0.0028 | -1.1398
1 | -0.0416 | 0.0521 | 0.0015 | -0.79846
1.5 | -0.0247 | 0.05248 | 0.0057 | -0.47066
2 | -0.0085 | 0.05298 | 0.0099 | -0.16044
2.5 | 0.0066 | 0.05359 | 0.0142 | 0.12316
3 | 0.0207 | 0.0543 | 0.0183 | 0.38122
3.5 | 0.0335 | 0.05511 | 0.0225 | 0.60788
4 | 0.0449 | 0.05601 | 0.0266 | 0.80164
4.5 | 0.0547 | 0.05698 | 0.0306 | 0.95999
5 | 0.1089 | 0.06048 | 0.025 | 1.8006
5.5 | 0.1832 | 0.06523 | 0.0163 | 2.8085
6 | 0.329 | 0.06814 | 0.0034 | 4.8283
6.5 | 0.3761 | 0.06938 | 0.0047 | 5.4209
7 | 0.4161 | 0.0702 | 0.0076 | 5.9274
7.5 | 0.4599 | 0.07024 | 0.0112 | 6.5476
8 | 0.6872 | 0.04321 | 0.0328 | 15.9037
8.5 | 0.6805 | 0.04593 | 0.0427 | 14.816
9.5 | 0.7779 | 0.05405 | 0.0492 | 14.3922
10 | 0.779 | 0.06081 | 0.0517 | 12.8104
10.5 | 0.7647 | 0.06898 | 0.0527 | 11.0858
11 | 0.7327 | 0.07905 | 0.0513 | 9.2688
12 | 0.616 | 0.11188 | 0.0316 | 5.5059
12.5 | 0.6059 | 0.12502 | 0.0241 | 4.8464
13 | 0.6083 | 0.13647 | 0.0179 | 4.4574
13.5 | 0.6036 | 0.14897 | 0.0096 | 4.0518
14.5 | 0.6109 | 0.17909 | -0.0113 | 3.4111
15 | 0.6149 | 0.18479 | -0.0162 | 3.3276
15.5 | 0.6364 | 0.19295 | -0.0203 | 3.2983
16 | 0.6657 | 0.20292 | -0.0241 | 3.2806
16.5 | 0.691 | 0.21175 | -0.0281 | 3.2633
17 | 0.7044 | 0.21741 | -0.0332 | 3.24
17.5 | 0.7233 | 0.2246 | -0.038 | 3.2204
18 | 0.7442 | 0.2326 | -0.0429 | 3.1995
18.5 | 0.7795 | 0.24574 | -0.0463 | 3.1721
19 | 0.7915 | 0.24932 | -0.0523 | 3.1746
19.5 | 0.8095 | 0.25613 | -0.0579 | 3.1605
20 | 0.842 | 0.26943 | -0.0615 | 3.1251

## 9. Re 100k Mach 0.00 (1)
BIGFOIL.COM POLAR EXPORT
NACA66-316
NACA66-316 |  |  |  | Cl Max: | 1.137 | at alpha= | 12.5 | deg
JavaFoil+Calcfoil stall+Eppler ext transition |  |  |  | L/D Max: | 41.185 | at alpha= | 5 | deg
Re: | 100000 |  |  | Cd Min: | 0.015 | at alpha= | 0 | deg
Mach: | 0 |  |  | Cl=0 at alpha= | -2.6917 | deg
|  |  |  | @ Cl=0.1, Cd= | 0.015549
|  |  |  | @ Cl=0.4, Cd= | 0.015273
|  |  |  | @ Cl=0.6, Cd= | 0.016304
alpha (deg) | Cl | Cd | Cm | Cl/Cd
-20 | -0.732 | 0.27771 | -0.008 | -2.635
-19.5 | -0.753 | 0.25643 | -0.009 | -2.937
-19 | -0.773 | 0.2411 | -0.009 | -3.208
-18.5 | -0.792 | 0.2297 | -0.01 | -3.447
-18 | -0.802 | 0.21515 | -0.01 | -3.73
-17.5 | -0.812 | 0.20264 | -0.011 | -4.005
-17 | -0.819 | 0.18887 | -0.011 | -4.336
-16.5 | -0.824 | 0.17945 | -0.012 | -4.594
-16 | -0.827 | 0.16383 | -0.012 | -5.05
-15.5 | -0.828 | 0.15674 | -0.013 | -5.284
-15 | -0.826 | 0.14438 | -0.013 | -5.723
-14.5 | -0.822 | 0.13809 | -0.014 | -5.951
-14 | -0.814 | 0.12755 | -0.014 | -6.384
-13.5 | -0.804 | 0.12052 | -0.015 | -6.67
-13 | -0.79 | 0.11132 | -0.015 | -7.101
-12.5 | -0.774 | 0.10665 | -0.016 | -7.255
-12 | -0.754 | 0.1003 | -0.016 | -7.519
-11.5 | -0.731 | 0.09219 | -0.017 | -7.935
-11 | -0.706 | 0.0865 | -0.017 | -8.16
-10.5 | -0.677 | 0.08055 | -0.018 | -8.409
-10 | -0.646 | 0.07532 | -0.019 | -8.578
-9.5 | -0.612 | 0.07026 | -0.019 | -8.714
-9 | -0.576 | 0.06631 | -0.02 | -8.687
-8.5 | -0.537 | 0.06216 | -0.02 | -8.648
-8 | -0.496 | 0.05822 | -0.021 | -8.524
-7.5 | -0.454 | 0.05447 | -0.022 | -8.328
-7 | -0.41 | 0.05133 | -0.022 | -7.983
-6.5 | -0.365 | 0.04842 | -0.023 | -7.537
-6 | -0.319 | 0.04579 | -0.024 | -6.969
-5.5 | -0.272 | 0.0433 | -0.025 | -6.293
-5 | -0.225 | 0.04123 | -0.026 | -5.459
-4.5 | -0.177 | 0.03933 | -0.027 | -4.502
-4 | -0.129 | 0.03772 | -0.028 | -3.409
-3.5 | -0.096 | 0.01686 | -0.057 | -5.72
-3 | -0.037 | 0.01653 | -0.058 | -2.236
-2.5 | 0.023 | 0.01625 | -0.059 | 1.408
-2 | 0.08 | 0.0156 | -0.058 | 5.145
-1.5 | 0.139 | 0.01545 | -0.059 | 8.967
-1 | 0.197 | 0.01537 | -0.06 | 12.816
-0.5 | 0.256 | 0.01532 | -0.061 | 16.682
0 | 0.316 | 0.015 | -0.062 | 21.055
0.5 | 0.374 | 0.01517 | -0.063 | 24.657
1 | 0.432 | 0.0154 | -0.064 | 28.052
1.5 | 0.489 | 0.0157 | -0.065 | 31.165
2 | 0.545 | 0.01598 | -0.066 | 34.077
2.5 | 0.601 | 0.01631 | -0.067 | 36.837
3 | 0.656 | 0.01668 | -0.068 | 39.327
3.5 | 0.737 | 0.01989 | -0.073 | 37.039
4 | 0.793 | 0.02049 | -0.074 | 38.698
4.5 | 0.848 | 0.02118 | -0.075 | 40.051
5 | 0.902 | 0.02191 | -0.076 | 41.185
5.5 | 0.789 | 0.04192 | -0.038 | 18.827
6 | 0.83 | 0.04473 | -0.036 | 18.561
6.5 | 0.87 | 0.04766 | -0.035 | 18.255
7 | 0.908 | 0.05074 | -0.035 | 17.901
7.5 | 0.945 | 0.05415 | -0.035 | 17.442
8 | 0.978 | 0.05856 | -0.036 | 16.71
8.5 | 1.01 | 0.06224 | -0.036 | 16.224
9 | 1.038 | 0.06721 | -0.036 | 15.451
9.5 | 1.064 | 0.07191 | -0.036 | 14.801
10 | 1.087 | 0.07596 | -0.036 | 14.31
10.5 | 1.106 | 0.08261 | -0.036 | 13.395
11 | 1.123 | 0.08855 | -0.037 | 12.678
11.5 | 1.131 | 0.09423 | -0.036 | 12.004
12 | 1.136 | 0.09973 | -0.036 | 11.39
12.5 | 1.137 | 0.10775 | -0.036 | 10.549
13 | 1.133 | 0.1164 | -0.036 | 9.737
13.5 | 1.127 | 0.12316 | -0.037 | 9.149
14 | 1.116 | 0.13457 | -0.036 | 8.296
14.5 | 1.103 | 0.14345 | -0.036 | 7.689
15 | 1.087 | 0.15187 | -0.037 | 7.156
15.5 | 1.068 | 0.16185 | -0.037 | 6.599
16 | 1.047 | 0.17167 | -0.037 | 6.098
16.5 | 1.024 | 0.1867 | -0.037 | 5.484
17 | 0.999 | 0.20187 | -0.036 | 4.95
17.5 | 0.973 | 0.20851 | -0.037 | 4.669

## 10. Re 100k Mach 0.00 (2)
BIGFOIL.COM POLAR EXPORT
NACA66-316
NACA66-316 |  |  |  | Cl Max: | 1.0686 | at alpha= | 12.5 | deg
XFOIL ncrit=9 |  |  |  | L/D Max: | 35.2282 | at alpha= | 7 | deg
Re: | 100000 |  |  | Cd Min: | 0.19761 | at alpha= | 17.5 | deg
Mach: | 0 |  |  | Cl=0 at alpha= | 1.5224 | deg
|  |  |  | @ Cl=0.1, Cd= | 0.046081
|  |  |  | @ Cl=0.4, Cd= | 0.046227
|  |  |  | @ Cl=0.6, Cd= | 0.044378
alpha (deg) | Cl | Cd | Cm | Cl/Cd
-6.5 | -0.8559 | 0.04587 | 0.0029 | -18.6593
-6 | -0.8232 | 0.04056 | 0.0063 | -20.2959
-5.5 | -0.7862 | 0.0373 | 0.009 | -21.0777
-5 | -0.7451 | 0.03452 | 0.0113 | -21.5846
-4.5 | -0.7028 | 0.03242 | 0.0134 | -21.678
-4 | -0.6619 | 0.03095 | 0.0156 | -21.3861
-3.5 | -0.6243 | 0.02935 | 0.018 | -21.2709
-3 | -0.589 | 0.02818 | 0.0205 | -20.9013
-2.5 | -0.5531 | 0.02707 | 0.0228 | -20.4322
-2 | -0.5576 | 0.02635 | 0.038 | -21.1613
-1.5 | -0.3384 | 0.03933 | 0.0249 | -8.6041
-1 | -0.2726 | 0.04005 | 0.0201 | -6.8065
-0.5 | -0.2173 | 0.04038 | 0.0165 | -5.3814
0 | -0.1713 | 0.04078 | 0.0146 | -4.2006
0.5 | -0.1325 | 0.04133 | 0.0139 | -3.2059
1 | -0.0839 | 0.04203 | 0.011 | -1.9962
1.5 | -0.0035 | 0.04364 | 0.0019 | -0.080202
2 | 0.0748 | 0.04574 | -0.0064 | 1.6353
2.5 | 0.1464 | 0.04671 | -0.0127 | 3.1342
3 | 0.2944 | 0.04578 | -0.0273 | 6.4308
3.5 | 0.3582 | 0.04609 | -0.0306 | 7.7718
4 | 0.4316 | 0.04633 | -0.0349 | 9.3158
4.5 | 0.4537 | 0.04643 | -0.0305 | 9.7717
5 | 0.5112 | 0.04607 | -0.0311 | 11.0962
5.5 | 0.544 | 0.04568 | -0.0276 | 11.9089
6 | 0.6068 | 0.04422 | -0.0276 | 13.7223
6.5 | 0.796 | 0.03094 | -0.0351 | 25.7272
7 | 0.849 | 0.0241 | -0.0255 | 35.2282
7.5 | 0.7898 | 0.02672 | -0.0083 | 29.5584
8 | 0.7497 | 0.02913 | 0.005 | 25.7364
8.5 | 0.7268 | 0.03034 | 0.0159 | 23.9552
9 | 0.733 | 0.0318 | 0.0222 | 23.0503
9.5 | 0.7905 | 0.03371 | 0.022 | 23.45
10 | 0.8646 | 0.03596 | 0.0197 | 24.0434
10.5 | 0.9825 | 0.04162 | 0.0114 | 23.6064
11 | 1.0185 | 0.04598 | 0.0129 | 22.1509
11.5 | 1.0457 | 0.05227 | 0.0149 | 20.0057
12 | 1.0555 | 0.05964 | 0.0181 | 17.6979
12.5 | 1.0686 | 0.06861 | 0.0198 | 15.575
13 | 0.9605 | 0.07459 | 0.0309 | 12.8771
13.5 | 0.9217 | 0.08502 | 0.0319 | 10.841
14 | 0.545 | 0.12032 | 0.0178 | 4.5296
14.5 | 0.6608 | 0.15072 | -0.0052 | 4.3843
15 | 0.6602 | 0.15979 | -0.01 | 4.1317
15.5 | 0.7111 | 0.16642 | -0.0075 | 4.2729
16 | 0.6828 | 0.17499 | -0.0171 | 3.9019
16.5 | 0.6877 | 0.18296 | -0.0219 | 3.7587
17 | 0.7197 | 0.18998 | -0.0226 | 3.7883
17.5 | 0.7101 | 0.19761 | -0.0304 | 3.5934

## 11. Re 100k Mach 0.10 (1)
BIGFOIL.COM POLAR EXPORT
NACA66-316
NACA66-316 |  |  |  | Cl Max: | 1.127 | at alpha= | 12 | deg
JavaFoil+Calcfoil stall+Eppler ext transition |  |  |  | L/D Max: | 41.135 | at alpha= | 5 | deg
Re: | 100000 |  |  | Cd Min: | 0.01502 | at alpha= | 0 | deg
Mach: | 0.1 |  |  | Cl=0 at alpha= | -2.6917 | deg
|  |  |  | @ Cl=0.1, Cd= | 0.015614
|  |  |  | @ Cl=0.4, Cd= | 0.015331
|  |  |  | @ Cl=0.6, Cd= | 0.016307
alpha (deg) | Cl | Cd | Cm | Cl/Cd
-20 | -0.683 | 0.28795 | -0.008 | -2.37
-19.5 | -0.707 | 0.26699 | -0.009 | -2.649
-19 | -0.731 | 0.25035 | -0.009 | -2.922
-18.5 | -0.753 | 0.23903 | -0.01 | -3.151
-18 | -0.767 | 0.22524 | -0.01 | -3.407
-17.5 | -0.78 | 0.21052 | -0.011 | -3.705
-17 | -0.791 | 0.19661 | -0.011 | -4.021
-16.5 | -0.799 | 0.1818 | -0.012 | -4.395
-16 | -0.805 | 0.16815 | -0.012 | -4.79
-15.5 | -0.809 | 0.16083 | -0.013 | -5.031
-15 | -0.81 | 0.14762 | -0.013 | -5.488
-14.5 | -0.808 | 0.14126 | -0.014 | -5.722
-14 | -0.803 | 0.13179 | -0.014 | -6.095
-13.5 | -0.795 | 0.12132 | -0.015 | -6.553
-13 | -0.784 | 0.11468 | -0.015 | -6.833
-12.5 | -0.769 | 0.10681 | -0.016 | -7.196
-12 | -0.751 | 0.10055 | -0.016 | -7.465
-11.5 | -0.729 | 0.09234 | -0.017 | -7.897
-11 | -0.705 | 0.08763 | -0.018 | -8.042
-10.5 | -0.677 | 0.08055 | -0.018 | -8.405
-10 | -0.647 | 0.07533 | -0.019 | -8.583
-9.5 | -0.613 | 0.07105 | -0.019 | -8.631
-9 | -0.577 | 0.06628 | -0.02 | -8.71
-8.5 | -0.539 | 0.06216 | -0.02 | -8.672
-8 | -0.498 | 0.05823 | -0.021 | -8.55
-7.5 | -0.455 | 0.05476 | -0.022 | -8.314
-7 | -0.411 | 0.0516 | -0.022 | -7.974
-6.5 | -0.367 | 0.04863 | -0.023 | -7.538
-6 | -0.321 | 0.04595 | -0.024 | -6.976
-5.5 | -0.274 | 0.04342 | -0.025 | -6.304
-5 | -0.226 | 0.04124 | -0.026 | -5.485
-4.5 | -0.178 | 0.03939 | -0.027 | -4.517
-4 | -0.129 | 0.03777 | -0.028 | -3.422
-3.5 | -0.097 | 0.01691 | -0.058 | -5.731
-3 | -0.037 | 0.01659 | -0.059 | -2.239
-2.5 | 0.023 | 0.0163 | -0.06 | 1.41
-2 | 0.081 | 0.01566 | -0.058 | 5.149
-1.5 | 0.139 | 0.01552 | -0.059 | 8.97
-1 | 0.198 | 0.01542 | -0.06 | 12.832
-0.5 | 0.257 | 0.01538 | -0.061 | 16.691
0 | 0.318 | 0.01502 | -0.062 | 21.137
0.5 | 0.376 | 0.01524 | -0.064 | 24.659
1 | 0.434 | 0.01546 | -0.065 | 28.068
1.5 | 0.492 | 0.01572 | -0.066 | 31.293
2 | 0.548 | 0.01601 | -0.067 | 34.214
2.5 | 0.604 | 0.01633 | -0.068 | 36.981
3 | 0.66 | 0.01671 | -0.069 | 39.468
3.5 | 0.74 | 0.01999 | -0.073 | 37.036
4 | 0.797 | 0.02061 | -0.074 | 38.659
4.5 | 0.852 | 0.02129 | -0.075 | 40.019
5 | 0.906 | 0.02203 | -0.076 | 41.135
5.5 | 0.793 | 0.04202 | -0.038 | 18.866
6 | 0.834 | 0.04484 | -0.036 | 18.59
6.5 | 0.874 | 0.04792 | -0.036 | 18.231
7 | 0.912 | 0.0507 | -0.036 | 17.985
7.5 | 0.948 | 0.05456 | -0.036 | 17.369
8 | 0.981 | 0.0583 | -0.035 | 16.826
8.5 | 1.012 | 0.06211 | -0.036 | 16.29
9 | 1.04 | 0.06674 | -0.036 | 15.581
9.5 | 1.065 | 0.07154 | -0.036 | 14.881
10 | 1.086 | 0.07739 | -0.036 | 14.035
10.5 | 1.104 | 0.08221 | -0.036 | 13.431
11 | 1.119 | 0.08818 | -0.036 | 12.686
11.5 | 1.125 | 0.09485 | -0.036 | 11.862
12 | 1.127 | 0.10194 | -0.037 | 11.061
12.5 | 1.126 | 0.11124 | -0.037 | 10.118
13 | 1.119 | 0.1189 | -0.037 | 9.413
13.5 | 1.109 | 0.12643 | -0.037 | 8.772
14 | 1.095 | 0.13857 | -0.036 | 7.902
14.5 | 1.078 | 0.14852 | -0.036 | 7.257
15 | 1.058 | 0.15828 | -0.036 | 6.682
15.5 | 1.035 | 0.1643 | -0.037 | 6.298
16 | 1.009 | 0.17928 | -0.036 | 5.63
16.5 | 0.982 | 0.19057 | -0.036 | 5.154
17 | 0.954 | 0.20577 | -0.037 | 4.634

## 12. Re 100k Mach 0.10 (2)
BIGFOIL.COM POLAR EXPORT
NACA66-316
NACA66-316 |  |  |  | Cl Max: | 1.0536 | at alpha= | 12.5 | deg
XFOIL ncrit=9 |  |  |  | L/D Max: | 34.4563 | at alpha= | 7 | deg
Re: | 100000 |  |  | Cd Min: | 0.19836 | at alpha= | 17.5 | deg
Mach: | 0.1 |  |  | Cl=0 at alpha= | 1.5101 | deg
|  |  |  | @ Cl=0.1, Cd= | 0.045406
|  |  |  | @ Cl=0.4, Cd= | 0.046401
|  |  |  | @ Cl=0.6, Cd= | 0.044409
alpha (deg) | Cl | Cd | Cm | Cl/Cd
-6.5 | -0.8593 | 0.0467 | 0.0024 | -18.4004
-6 | -0.8276 | 0.04122 | 0.0059 | -20.0776
-5.5 | -0.7911 | 0.03779 | 0.0087 | -20.9341
-5 | -0.7502 | 0.03491 | 0.0111 | -21.4895
-4.5 | -0.7076 | 0.03272 | 0.0133 | -21.6259
-4 | -0.6663 | 0.03132 | 0.0155 | -21.2739
-3.5 | -0.628 | 0.02957 | 0.0179 | -21.2377
-3 | -0.5923 | 0.02841 | 0.0205 | -20.8483
-2.5 | -0.5564 | 0.02734 | 0.0229 | -20.3511
-2 | -0.5578 | 0.02619 | 0.0368 | -21.2982
-1.5 | -0.5581 | 0.02906 | 0.0537 | -19.2051
-1 | -0.2721 | 0.04021 | 0.0197 | -6.767
-0.5 | -0.2191 | 0.04053 | 0.0167 | -5.4059
0 | -0.1742 | 0.04092 | 0.015 | -4.2571
0.5 | -0.1361 | 0.04149 | 0.0145 | -3.2803
1 | -0.0813 | 0.04227 | 0.0105 | -1.9233
1.5 | -0.0014 | 0.04381 | 0.0015 | -0.031956
2 | 0.0677 | 0.04536 | -0.005 | 1.4925
2.5 | 0.2368 | 0.0456 | -0.0248 | 5.193
3 | 0.2912 | 0.04589 | -0.0265 | 6.3456
3.5 | 0.3623 | 0.04623 | -0.0309 | 7.8369
4 | 0.4241 | 0.04651 | -0.0334 | 9.1185
4.5 | 0.4584 | 0.04655 | -0.0309 | 9.8475
5 | 0.5209 | 0.04613 | -0.0321 | 11.292
5.5 | 0.5476 | 0.04578 | -0.0277 | 11.9616
6 | 0.6252 | 0.04375 | -0.0293 | 14.2903
6.5 | 0.7794 | 0.03198 | -0.0325 | 24.3715
7 | 0.8428 | 0.02446 | -0.0236 | 34.4563
7.5 | 0.7837 | 0.02717 | -0.0066 | 28.8443
8 | 0.7463 | 0.0295 | 0.0063 | 25.2983
8.5 | 0.7246 | 0.0307 | 0.017 | 23.6026
9 | 0.7325 | 0.03211 | 0.0231 | 22.8122
9.5 | 0.7926 | 0.03402 | 0.0228 | 23.2981
10 | 0.8693 | 0.0364 | 0.0203 | 23.8819
10.5 | 0.9824 | 0.04219 | 0.0128 | 23.2851
11 | 1.0145 | 0.04663 | 0.0147 | 21.7564
11.5 | 1.0371 | 0.0529 | 0.0172 | 19.6049
12 | 1.0427 | 0.06017 | 0.0206 | 17.3292
12.5 | 1.0536 | 0.06931 | 0.0223 | 15.2013
13 | 0.9463 | 0.07541 | 0.0322 | 12.5487
13.5 | 0.895 | 0.08637 | 0.0326 | 10.3624
14 | 0.671 | 0.14179 | 0.0005 | 4.7324
14.5 | 0.6585 | 0.15154 | -0.0054 | 4.3454
15 | 0.659 | 0.16054 | -0.0101 | 4.1049
15.5 | 0.7025 | 0.16733 | -0.0089 | 4.1983
16 | 0.6808 | 0.17582 | -0.0175 | 3.8721
16.5 | 0.6879 | 0.1837 | -0.0221 | 3.7447
17 | 0.7171 | 0.19076 | -0.0234 | 3.7592
17.5 | 0.7108 | 0.19836 | -0.0307 | 3.5834

## 13. Re 100k Mach 0.25 (1)
BIGFOIL.COM POLAR EXPORT
NACA66-316
NACA66-316 |  |  |  | Cl Max: | 1.08 | at alpha= | 11 | deg
JavaFoil+Calcfoil stall+Eppler ext transition |  |  |  | L/D Max: | 40.77 | at alpha= | 5 | deg
Re: | 100000 |  |  | Cd Min: | 0.01531 | at alpha= | 0 | deg
Mach: | 0.25 |  |  | Cl=0 at alpha= | -2.6936 | deg
|  |  |  | @ Cl=0.1, Cd= | 0.015919
|  |  |  | @ Cl=0.4, Cd= | 0.01559
|  |  |  | @ Cl=0.6, Cd= | 0.016579
alpha (deg) | Cl | Cd | Cm | Cl/Cd
-18 | -0.444 | 0.34 | -0.01 | -1.305
-17.5 | -0.491 | 0.30562 | -0.01 | -1.605
-17 | -0.534 | 0.26899 | -0.011 | -1.984
-16.5 | -0.573 | 0.24514 | -0.011 | -2.339
-16 | -0.609 | 0.21429 | -0.012 | -2.842
-15.5 | -0.64 | 0.20351 | -0.013 | -3.147
-15 | -0.667 | 0.17661 | -0.013 | -3.777
-14.5 | -0.689 | 0.16963 | -0.014 | -4.061
-14 | -0.706 | 0.1533 | -0.015 | -4.602
-13.5 | -0.717 | 0.13441 | -0.015 | -5.332
-13 | -0.722 | 0.12385 | -0.016 | -5.833
-12.5 | -0.722 | 0.11955 | -0.016 | -6.043
-12 | -0.717 | 0.10722 | -0.017 | -6.689
-11.5 | -0.706 | 0.09866 | -0.017 | -7.16
-11 | -0.691 | 0.09292 | -0.018 | -7.433
-10.5 | -0.67 | 0.08561 | -0.018 | -7.826
-10 | -0.645 | 0.07951 | -0.019 | -8.112
-9.5 | -0.616 | 0.07363 | -0.02 | -8.364
-9 | -0.583 | 0.06807 | -0.02 | -8.563
-8.5 | -0.546 | 0.06417 | -0.021 | -8.515
-8 | -0.506 | 0.05946 | -0.021 | -8.514
-7.5 | -0.464 | 0.05579 | -0.022 | -8.318
-7 | -0.42 | 0.05202 | -0.023 | -8.077
-6.5 | -0.375 | 0.04921 | -0.024 | -7.617
-6 | -0.328 | 0.04635 | -0.025 | -7.082
-5.5 | -0.281 | 0.04382 | -0.026 | -6.401
-5 | -0.232 | 0.04164 | -0.027 | -5.569
-4.5 | -0.183 | 0.03963 | -0.028 | -4.608
-4 | -0.133 | 0.03805 | -0.028 | -3.487
-3.5 | -0.099 | 0.01723 | -0.059 | -5.766
-3 | -0.038 | 0.01689 | -0.06 | -2.256
-2.5 | 0.024 | 0.01657 | -0.061 | 1.422
-2 | 0.083 | 0.01597 | -0.06 | 5.18
-1.5 | 0.143 | 0.01579 | -0.061 | 9.05
-1 | 0.203 | 0.0157 | -0.062 | 12.942
-0.5 | 0.264 | 0.01565 | -0.063 | 16.834
0 | 0.326 | 0.01531 | -0.064 | 21.278
0.5 | 0.385 | 0.01553 | -0.065 | 24.83
1 | 0.445 | 0.01577 | -0.066 | 28.229
1.5 | 0.505 | 0.01604 | -0.067 | 31.45
2 | 0.562 | 0.01635 | -0.068 | 34.359
2.5 | 0.62 | 0.0167 | -0.069 | 37.099
3 | 0.677 | 0.0171 | -0.07 | 39.567
3.5 | 0.759 | 0.02052 | -0.075 | 36.975
4 | 0.817 | 0.02119 | -0.076 | 38.526
4.5 | 0.873 | 0.02195 | -0.077 | 39.765
5 | 0.928 | 0.02275 | -0.078 | 40.77
5.5 | 0.811 | 0.04261 | -0.037 | 19.038
6 | 0.852 | 0.04537 | -0.036 | 18.783
6.5 | 0.892 | 0.04858 | -0.036 | 18.358
7 | 0.929 | 0.05211 | -0.036 | 17.822
7.5 | 0.963 | 0.05585 | -0.037 | 17.234
8 | 0.993 | 0.0598 | -0.036 | 16.601
8.5 | 1.019 | 0.06457 | -0.036 | 15.787
9 | 1.042 | 0.06866 | -0.037 | 15.172
9.5 | 1.059 | 0.07584 | -0.036 | 13.967
10 | 1.072 | 0.08158 | -0.036 | 13.137
10.5 | 1.079 | 0.08817 | -0.037 | 12.238
11 | 1.08 | 0.09536 | -0.036 | 11.327
11.5 | 1.069 | 0.10499 | -0.036 | 10.185
12 | 1.051 | 0.11504 | -0.036 | 9.136
12.5 | 1.026 | 0.12364 | -0.036 | 8.295
13 | 0.993 | 0.13303 | -0.036 | 7.464
13.5 | 0.953 | 0.15066 | -0.036 | 6.328
14 | 0.908 | 0.16648 | -0.036 | 5.451
14.5 | 0.856 | 0.18572 | -0.036 | 4.608
15 | 0.799 | 0.19842 | -0.036 | 4.025
15.5 | 0.737 | 0.22031 | -0.036 | 3.345
16 | 0.671 | 0.24401 | -0.036 | 2.75

## 14. Re 100k Mach 0.25 (2)
BIGFOIL.COM POLAR EXPORT
NACA66-316
NACA66-316 |  |  |  | Cl Max: | 0.9852 | at alpha= | 11.5 | deg
XFOIL ncrit=9 |  |  |  | L/D Max: | 30.6448 | at alpha= | 7 | deg
Re: | 100000 |  |  | Cd Min: | 0.18811 | at alpha= | 16.5 | deg
Mach: | 0.25 |  |  | Cl=0 at alpha= | 1.4838 | deg
|  |  |  | @ Cl=0.1, Cd= | 0.046308
|  |  |  | @ Cl=0.4, Cd= | 0.047139
|  |  |  | @ Cl=0.6, Cd= | 0.044267
alpha (deg) | Cl | Cd | Cm | Cl/Cd
-6.5 | -0.8734 | 0.05118 | -0.0006 | -17.0653
-6 | -0.8482 | 0.04508 | 0.0033 | -18.8154
-5.5 | -0.8161 | 0.04067 | 0.007 | -20.0664
-5 | -0.7771 | 0.03721 | 0.01 | -20.8842
-4.5 | -0.7339 | 0.0345 | 0.0125 | -21.2725
-4 | -0.6903 | 0.03268 | 0.015 | -21.123
-3.5 | -0.6487 | 0.03082 | 0.0174 | -21.048
-3 | -0.6107 | 0.02959 | 0.0203 | -20.6387
-2.5 | -0.5752 | 0.02846 | 0.0231 | -20.2108
-2 | -0.5595 | 0.02522 | 0.03 | -22.1848
-1.5 | -0.5627 | 0.02887 | 0.0494 | -19.4908
-1 | -0.2841 | 0.04102 | 0.0209 | -6.9259
-0.5 | -0.2344 | 0.04134 | 0.0188 | -5.6701
0 | -0.1934 | 0.04173 | 0.0182 | -4.6346
0.5 | -0.1461 | 0.04227 | 0.016 | -3.4564
1 | -0.0776 | 0.0435 | 0.0095 | -1.7839
1.5 | 0.0026 | 0.04498 | 0.0008 | 0.057803
2 | 0.0785 | 0.04632 | -0.0064 | 1.6947
2.5 | 0.2366 | 0.04623 | -0.0235 | 5.1179
3 | 0.3183 | 0.04687 | -0.0293 | 6.7911
3.5 | 0.3528 | 0.04698 | -0.0276 | 7.5096
4 | 0.4242 | 0.04722 | -0.0313 | 8.9835
4.5 | 0.4684 | 0.04742 | -0.0306 | 9.8777
5 | 0.5239 | 0.047 | -0.0304 | 11.1468
5.5 | 0.5589 | 0.04653 | -0.0268 | 12.0116
6 | 0.734 | 0.03689 | -0.0346 | 19.897
6.5 | 0.7606 | 0.0332 | -0.0257 | 22.9096
7 | 0.8127 | 0.02652 | -0.0146 | 30.6448
7.5 | 0.7571 | 0.02952 | 0.001 | 25.647
8 | 0.7315 | 0.03147 | 0.0123 | 23.2444
8.5 | 0.7177 | 0.03255 | 0.0221 | 22.0492
9 | 0.7324 | 0.0338 | 0.028 | 21.6686
9.5 | 0.8072 | 0.03581 | 0.027 | 22.5412
10 | 0.8948 | 0.03916 | 0.0238 | 22.8498
10.5 | 0.9739 | 0.04532 | 0.0207 | 21.4894
11 | 0.9849 | 0.05007 | 0.0247 | 19.6705
11.5 | 0.9852 | 0.05621 | 0.0286 | 17.5271
12 | 0.9718 | 0.06326 | 0.0323 | 15.362
12.5 | 0.9564 | 0.07171 | 0.0345 | 13.3371
13 | 0.9007 | 0.07964 | 0.0369 | 11.3096
13.5 | 0.7963 | 0.09597 | 0.0314 | 8.2974
14 | 0.7526 | 0.11277 | 0.0229 | 6.6738
14.5 | 0.6478 | 0.15564 | -0.0064 | 4.1622
15 | 0.6586 | 0.16441 | -0.0102 | 4.0058
15.5 | 0.6803 | 0.17175 | -0.0127 | 3.961
16 | 0.6742 | 0.17988 | -0.0194 | 3.7481
16.5 | 0.6978 | 0.18811 | -0.0219 | 3.7095

## 15. Re 100k Mach 0.50 (1)
BIGFOIL.COM POLAR EXPORT
NACA66-316
NACA66-316 |  |  |  | Cl Max: | 1.244 | at alpha= | 20 | deg
JavaFoil+Calcfoil stall+Eppler ext transition |  |  |  | L/D Max: | 39.858 | at alpha= | 3 | deg
Re: | 100000 |  |  | Cd Min: | 0.01662 | at alpha= | 0 | deg
Mach: | 0.5 |  |  | Cl=0 at alpha= | -2.6912 | deg
|  |  |  | @ Cl=0.1, Cd= | 0.017047
|  |  |  | @ Cl=0.4, Cd= | 0.016775
|  |  |  | @ Cl=0.6, Cd= | 0.017798
alpha (deg) | Cl | Cd | Cm | Cl/Cd
-20 | -0.96 | 0.35629 | -0.014 | -2.695
-19.5 | -0.933 | 0.35382 | -0.015 | -2.638
-19 | -0.904 | 0.33003 | -0.015 | -2.741
-18.5 | -0.877 | 0.3099 | -0.015 | -2.83
-18 | -0.85 | 0.30455 | -0.016 | -2.791
-17.5 | -0.823 | 0.29976 | -0.017 | -2.745
-17 | -0.796 | 0.28813 | -0.017 | -2.762
-16.5 | -0.767 | 0.27932 | -0.017 | -2.745
-16 | -0.739 | 0.27273 | -0.018 | -2.711
-15.5 | -0.712 | 0.26211 | -0.018 | -2.716
-15 | -0.685 | 0.25792 | -0.019 | -2.655
-14.5 | -0.657 | 0.25397 | -0.019 | -2.588
-14 | -0.629 | 0.23891 | -0.019 | -2.632
-13.5 | -0.601 | 0.2233 | -0.019 | -2.692
-13 | -0.574 | 0.23775 | -0.02 | -2.413
-12.5 | -0.546 | 0.23422 | -0.02 | -2.331
-12 | -0.519 | 0.2188 | -0.021 | -2.37
-11.5 | -0.491 | 0.21315 | -0.021 | -2.303
-11 | -0.463 | 0.21008 | -0.022 | -2.205
-10.5 | -0.435 | 0.18514 | -0.02 | -2.349
-10 | -0.407 | 0.17602 | -0.021 | -2.313
-9.5 | -0.379 | 0.16401 | -0.021 | -2.314
-9 | -0.352 | 0.1503 | -0.022 | -2.341
-8.5 | -0.464 | 0.096 | -0.022 | -4.833
-8 | -0.491 | 0.07546 | -0.023 | -6.504
-7.5 | -0.475 | 0.06446 | -0.024 | -7.368
-7 | -0.443 | 0.05803 | -0.024 | -7.64
-6.5 | -0.403 | 0.05334 | -0.025 | -7.556
-6 | -0.357 | 0.04921 | -0.026 | -7.261
-5.5 | -0.308 | 0.04593 | -0.027 | -6.705
-5 | -0.256 | 0.04337 | -0.029 | -5.906
-4.5 | -0.202 | 0.04098 | -0.03 | -4.941
-4 | -0.148 | 0.03917 | -0.031 | -3.766
-3.5 | -0.092 | 0.03743 | -0.032 | -2.449
-3 | -0.042 | 0.01821 | -0.066 | -2.321
-2.5 | 0.026 | 0.01786 | -0.067 | 1.466
-2 | 0.092 | 0.01706 | -0.066 | 5.405
-1.5 | 0.159 | 0.01695 | -0.067 | 9.383
-1 | 0.226 | 0.01692 | -0.068 | 13.357
-0.5 | 0.293 | 0.01689 | -0.069 | 17.345
0 | 0.362 | 0.01662 | -0.07 | 21.776
0.5 | 0.428 | 0.01689 | -0.072 | 25.346
1 | 0.495 | 0.01715 | -0.073 | 28.841
1.5 | 0.56 | 0.01755 | -0.074 | 31.933
2 | 0.623 | 0.01794 | -0.075 | 34.756
2.5 | 0.688 | 0.01834 | -0.076 | 37.504
3 | 0.751 | 0.01884 | -0.078 | 39.858
3.5 | 0.84 | 0.02319 | -0.082 | 36.209
4 | 0.901 | 0.02418 | -0.083 | 37.275
4.5 | 0.798 | 0.03946 | -0.04 | 20.231
5 | 0.844 | 0.04244 | -0.038 | 19.883
5.5 | 0.884 | 0.04543 | -0.039 | 19.464
6 | 0.917 | 0.0496 | -0.038 | 18.493
6.5 | 0.938 | 0.05434 | -0.038 | 17.271
7 | 0.941 | 0.06101 | -0.038 | 15.419
7.5 | 0.902 | 0.07037 | -0.036 | 12.811
8 | 0.592 | 0.11713 | -0.035 | 5.054
8.5 | 0.619 | 0.14416 | -0.034 | 4.295
9 | 0.647 | 0.17175 | -0.04 | 3.768
9.5 | 0.674 | 0.17138 | -0.041 | 3.935
10 | 0.701 | 0.17526 | -0.041 | 4.002
10.5 | 0.728 | 0.18698 | -0.042 | 3.895
11 | 0.757 | 0.19545 | -0.047 | 3.872
11.5 | 0.784 | 0.20835 | -0.048 | 3.761
12 | 0.811 | 0.21397 | -0.049 | 3.788
12.5 | 0.837 | 0.22659 | -0.049 | 3.695
13 | 0.864 | 0.22724 | -0.05 | 3.803
13.5 | 0.893 | 0.24894 | -0.054 | 3.586
14 | 0.919 | 0.24859 | -0.055 | 3.698
14.5 | 0.946 | 0.27057 | -0.056 | 3.496
15 | 0.975 | 0.27836 | -0.06 | 3.502
15.5 | 1.001 | 0.28321 | -0.061 | 3.536
16 | 1.028 | 0.29034 | -0.062 | 3.54
16.5 | 1.055 | 0.29656 | -0.063 | 3.556
17 | 1.084 | 0.31669 | -0.066 | 3.422
17.5 | 1.11 | 0.31449 | -0.067 | 3.529
18 | 1.136 | 0.32445 | -0.068 | 3.501
18.5 | 1.162 | 0.35144 | -0.069 | 3.308
19 | 1.192 | 0.35272 | -0.072 | 3.379
19.5 | 1.218 | 0.36825 | -0.073 | 3.307
20 | 1.244 | 0.36147 | -0.074 | 3.44

## 16. Re 100k Mach 0.50 (2)
BIGFOIL.COM POLAR EXPORT
NACA66-316
NACA66-316 |  |  |  | Cl Max: | 0.857 | at alpha= | 20 | deg
XFOIL ncrit=9 |  |  |  | L/D Max: | 21.5481 | at alpha= | 6.5 | deg
Re: | 100000 |  |  | Cd Min: | 0.26364 | at alpha= | 20 | deg
Mach: | 0.5 |  |  | Cl=0 at alpha= | 0.45966 | deg
|  |  |  | @ Cl=0.1, Cd= | 0.048739
|  |  |  | @ Cl=0.4, Cd= | 0.050776
|  |  |  | @ Cl=0.6, Cd= | 0.049352
alpha (deg) | Cl | Cd | Cm | Cl/Cd
-10.5 | -0.4094 | 0.13 | -0.0502 | -3.1492
-10 | -0.4114 | 0.12306 | -0.0524 | -3.3431
-9.5 | -0.4159 | 0.11683 | -0.0527 | -3.5599
-9 | -0.4827 | 0.09292 | -0.0715 | -5.1948
-8.5 | -0.5143 | 0.08294 | -0.0748 | -6.2009
-8 | -0.6267 | 0.07561 | -0.069 | -8.2886
-7.5 | -0.6674 | 0.07084 | -0.0605 | -9.4212
-7 | -0.719 | 0.06716 | -0.0488 | -10.7058
-6.5 | -0.7581 | 0.06267 | -0.0381 | -12.0967
-6 | -0.8451 | 0.0607 | -0.0139 | -13.9226
-5.5 | -0.8583 | 0.05478 | -0.006 | -15.6681
-5 | -0.8529 | 0.04908 | 0.0007 | -17.3778
-4.5 | -0.8299 | 0.04403 | 0.0063 | -18.8485
-4 | -0.7925 | 0.0399 | 0.0109 | -19.8622
-3.5 | -0.7465 | 0.0371 | 0.0148 | -20.1213
-3 | -0.6958 | 0.03455 | 0.0178 | -20.1389
-2.5 | -0.6493 | 0.0331 | 0.0217 | -19.6163
-2 | -0.6117 | 0.03188 | 0.0264 | -19.1876
-1.5 | -0.577 | 0.03061 | 0.031 | -18.85
-1 | -0.5889 | 0.03128 | 0.0517 | -18.8267
-0.5 | -0.2916 | 0.04514 | 0.0256 | -6.4599
0 | -0.0866 | 0.04771 | -0.0042 | -1.8151
0.5 | 0.0076 | 0.0483 | -0.0126 | 0.15735
1 | 0.0623 | 0.04847 | -0.014 | 1.2853
1.5 | 0.1239 | 0.04891 | -0.0164 | 2.5332
2 | 0.1958 | 0.04956 | -0.0201 | 3.9508
2.5 | 0.2359 | 0.04976 | -0.0187 | 4.7408
3 | 0.2946 | 0.05018 | -0.0197 | 5.8709
3.5 | 0.3418 | 0.05055 | -0.0188 | 6.7616
4 | 0.4062 | 0.0508 | -0.0204 | 7.9961
4.5 | 0.4533 | 0.05097 | -0.019 | 8.8935
5 | 0.5346 | 0.05038 | -0.0212 | 10.6114
5.5 | 0.5957 | 0.04969 | -0.0206 | 11.9883
6 | 0.7114 | 0.04059 | -0.0165 | 17.5265
6.5 | 0.76 | 0.03527 | -0.0058 | 21.5481
7 | 0.7388 | 0.03546 | 0.01 | 20.8347
7.5 | 0.7117 | 0.0383 | 0.0211 | 18.5822
8 | 0.7083 | 0.03992 | 0.0303 | 17.743
8.5 | 0.7366 | 0.04069 | 0.0375 | 18.1027
9 | 0.7816 | 0.04215 | 0.043 | 18.5433
9.5 | 0.8227 | 0.04548 | 0.0475 | 18.0893
10 | 0.8243 | 0.05037 | 0.0522 | 16.3649
10.5 | 0.8116 | 0.05697 | 0.0546 | 14.2461
11 | 0.7844 | 0.06538 | 0.0549 | 11.9976
11.5 | 0.7471 | 0.07601 | 0.052 | 9.829
12 | 0.7029 | 0.08968 | 0.0447 | 7.8379
12.5 | 0.6637 | 0.10622 | 0.0337 | 6.2484
13 | 0.651 | 0.12096 | 0.0246 | 5.3819
13.5 | 0.6319 | 0.1388 | 0.0123 | 4.5526
14 | 0.4525 | 0.12927 | 0.0223 | 3.5004
14.5 | 0.6312 | 0.16982 | -0.0078 | 3.7169
15 | 0.6631 | 0.17892 | -0.0108 | 3.7061
15.5 | 0.6632 | 0.18657 | -0.0183 | 3.5547
16.5 | 0.7026 | 0.20319 | -0.0284 | 3.4578
17 | 0.7287 | 0.21268 | -0.0326 | 3.4263
17.5 | 0.7453 | 0.21987 | -0.0385 | 3.3897
18 | 0.7755 | 0.23114 | -0.0421 | 3.3551
18.5 | 0.7843 | 0.23633 | -0.0499 | 3.3187
19 | 0.8177 | 0.24845 | -0.0527 | 3.2912
19.5 | 0.8251 | 0.25271 | -0.0612 | 3.265
20 | 0.857 | 0.26364 | -0.0641 | 3.2506

## 17. Re 250k Mach 0.00 (1)
BIGFOIL.COM POLAR EXPORT
NACA66-316
NACA66-316 |  |  |  | Cl Max: | 1.137 | at alpha= | 12 | deg
JavaFoil+Calcfoil stall+Eppler ext transition |  |  |  | L/D Max: | 61.046 | at alpha= | 3 | deg
Re: | 250000 |  |  | Cd Min: | 0.00972 | at alpha= | 0 | deg
Mach: | 0 |  |  | Cl=0 at alpha= | -2.6917 | deg
|  |  |  | @ Cl=0.1, Cd= | 0.01029
|  |  |  | @ Cl=0.4, Cd= | 0.0098988
|  |  |  | @ Cl=0.6, Cd= | 0.01062
alpha (deg) | Cl | Cd | Cm | Cl/Cd
-20 | -0.732 | 0.23218 | -0.009 | -3.153
-19.5 | -0.753 | 0.21626 | -0.009 | -3.483
-19 | -0.774 | 0.20086 | -0.01 | -3.853
-18.5 | -0.792 | 0.18772 | -0.01 | -4.219
-18 | -0.803 | 0.1804 | -0.011 | -4.45
-17.5 | -0.812 | 0.17283 | -0.011 | -4.698
-17 | -0.819 | 0.15955 | -0.012 | -5.135
-16.5 | -0.825 | 0.15165 | -0.012 | -5.438
-16 | -0.828 | 0.14223 | -0.013 | -5.82
-15.5 | -0.828 | 0.13333 | -0.013 | -6.214
-15 | -0.827 | 0.12738 | -0.014 | -6.49
-14.5 | -0.822 | 0.11705 | -0.014 | -7.023
-14 | -0.814 | 0.11091 | -0.014 | -7.344
-13.5 | -0.804 | 0.10406 | -0.015 | -7.727
-13 | -0.791 | 0.0989 | -0.016 | -7.995
-12.5 | -0.774 | 0.09319 | -0.016 | -8.305
-12 | -0.754 | 0.08796 | -0.017 | -8.577
-11.5 | -0.732 | 0.08171 | -0.017 | -8.954
-11 | -0.706 | 0.07723 | -0.018 | -9.142
-10.5 | -0.678 | 0.07168 | -0.018 | -9.452
-10 | -0.646 | 0.06769 | -0.019 | -9.549
-9.5 | -0.612 | 0.0635 | -0.02 | -9.646
-9 | -0.576 | 0.05992 | -0.021 | -9.618
-8.5 | -0.538 | 0.05625 | -0.021 | -9.56
-8 | -0.497 | 0.0528 | -0.022 | -9.404
-7.5 | -0.454 | 0.0497 | -0.023 | -9.135
-7 | -0.41 | 0.04683 | -0.024 | -8.762
-6.5 | -0.365 | 0.04427 | -0.025 | -8.256
-6 | -0.32 | 0.04196 | -0.026 | -7.617
-5.5 | -0.33 | 0.0141 | -0.055 | -23.409
-5 | -0.273 | 0.01421 | -0.056 | -19.197
-4.5 | -0.215 | 0.01382 | -0.057 | -15.548
-4 | -0.156 | 0.01347 | -0.058 | -11.587
-3.5 | -0.097 | 0.01315 | -0.059 | -7.362
-3 | -0.037 | 0.01284 | -0.06 | -2.89
-2.5 | 0.023 | 0.01258 | -0.061 | 1.825
-2 | 0.082 | 0.01033 | -0.061 | 7.897
-1.5 | 0.141 | 0.0102 | -0.062 | 13.815
-1 | 0.2 | 0.01012 | -0.063 | 19.81
-0.5 | 0.26 | 0.01006 | -0.064 | 25.873
0 | 0.323 | 0.00972 | -0.065 | 33.216
0.5 | 0.382 | 0.00985 | -0.066 | 38.81
1 | 0.441 | 0.01001 | -0.068 | 44.04
1.5 | 0.499 | 0.01023 | -0.069 | 48.796
2 | 0.555 | 0.01043 | -0.07 | 53.214
2.5 | 0.612 | 0.01067 | -0.071 | 57.36
3 | 0.668 | 0.01094 | -0.072 | 61.046
3.5 | 0.74 | 0.01612 | -0.075 | 45.877
4 | 0.796 | 0.01666 | -0.076 | 47.808
4.5 | 0.852 | 0.01727 | -0.077 | 49.326
5 | 0.906 | 0.01791 | -0.078 | 50.586
5.5 | 0.958 | 0.01859 | -0.079 | 51.532
6 | 1.008 | 0.01934 | -0.08 | 52.112
6.5 | 1.056 | 0.02008 | -0.082 | 52.578
7 | 0.909 | 0.04646 | -0.038 | 19.566
7.5 | 0.945 | 0.04921 | -0.038 | 19.206
8 | 0.979 | 0.05284 | -0.038 | 18.529
8.5 | 1.01 | 0.05611 | -0.038 | 18.005
9 | 1.039 | 0.06033 | -0.038 | 17.226
9.5 | 1.065 | 0.06405 | -0.039 | 16.631
10 | 1.088 | 0.06803 | -0.039 | 15.991
10.5 | 1.107 | 0.07316 | -0.039 | 15.134
11 | 1.124 | 0.07904 | -0.039 | 14.216
11.5 | 1.132 | 0.08343 | -0.038 | 13.567
12 | 1.137 | 0.08904 | -0.039 | 12.768
12.5 | 1.137 | 0.09382 | -0.039 | 12.123
13 | 1.134 | 0.10276 | -0.039 | 11.038
13.5 | 1.128 | 0.10688 | -0.04 | 10.551
14 | 1.117 | 0.11598 | -0.038 | 9.631
14.5 | 1.104 | 0.12333 | -0.039 | 8.949
15 | 1.087 | 0.12925 | -0.039 | 8.414
15.5 | 1.069 | 0.14107 | -0.039 | 7.575
16 | 1.047 | 0.14827 | -0.039 | 7.063
16.5 | 1.024 | 0.15763 | -0.039 | 6.498
17 | 1 | 0.16876 | -0.038 | 5.923

## 18. Re 250k Mach 0.00 (2)
BIGFOIL.COM POLAR EXPORT
NACA66-316
NACA66-316 |  |  |  | Cl Max: | -0.048 | at alpha= | -0.5 | deg
XFOIL ncrit=9 |  |  |  | L/D Max: | -1.9331 | at alpha= | -0.5 | deg
Re: | 250000 |  |  | Cd Min: | 0.12589 | at alpha= | -14 | deg
Mach: | 0 |  |  | Cl=0 at alpha= | -99 | deg
|  |  |  | @ Cl=0.1, Cd= | 0.02483
|  |  |  | @ Cl=0.4, Cd= | 0.02483
|  |  |  | @ Cl=0.6, Cd= | 0.02483
alpha (deg) | Cl | Cd | Cm | Cl/Cd
-14 | -0.4486 | 0.12589 | -0.0657 | -3.5634
-13.5 | -0.409 | 0.12119 | -0.0672 | -3.3749
-13 | -0.3876 | 0.11275 | -0.0743 | -3.4377
-12.5 | -0.4616 | 0.08589 | -0.1032 | -5.3743
-12 | -0.5096 | 0.07524 | -0.1125 | -6.773
-11.5 | -0.4578 | 0.06491 | -0.1166 | -7.0528
-11 | -0.4796 | 0.05781 | -0.1185 | -8.2961
-10.5 | -0.5172 | 0.05362 | -0.1121 | -9.6457
-9 | -0.5654 | 0.03216 | -0.0866 | -17.5808
-8.5 | -0.5238 | 0.02871 | -0.085 | -18.2445
-8 | -0.4661 | 0.02559 | -0.0859 | -18.2141
-7.5 | -0.407 | 0.02346 | -0.0873 | -17.3487
-7 | -0.3509 | 0.02205 | -0.0881 | -15.9138
-6.5 | -0.2935 | 0.02075 | -0.089 | -14.1446
-6 | -0.2539 | 0.01929 | -0.087 | -13.1623
-5.5 | -0.2353 | 0.01915 | -0.0815 | -12.2872
-5 | -0.2149 | 0.01862 | -0.076 | -11.5414
-4 | -0.22 | 0.01744 | -0.0579 | -12.6147
-3.5 | -0.2184 | 0.01663 | -0.048 | -13.1329
-3 | -0.1629 | 0.0177 | -0.0468 | -9.2034
-2.5 | -0.1903 | 0.02001 | -0.0322 | -9.5102
-2 | -0.1418 | 0.02217 | -0.0272 | -6.396
-1.5 | -0.1567 | 0.02396 | -0.0139 | -6.5401
-1 | -0.1142 | 0.02497 | -0.0099 | -4.5735
-0.5 | -0.048 | 0.02483 | -0.0124 | -1.9331

## 19. Re 250k Mach 0.10 (1)
BIGFOIL.COM POLAR EXPORT
NACA66-316
NACA66-316 |  |  |  | Cl Max: | 1.128 | at alpha= | 12 | deg
JavaFoil+Calcfoil stall+Eppler ext transition |  |  |  | L/D Max: | 61.267 | at alpha= | 3 | deg
Re: | 250000 |  |  | Cd Min: | 0.00974 | at alpha= | 0 | deg
Mach: | 0.1 |  |  | Cl=0 at alpha= | -2.6917 | deg
|  |  |  | @ Cl=0.1, Cd= | 0.010337
|  |  |  | @ Cl=0.4, Cd= | 0.0099361
|  |  |  | @ Cl=0.6, Cd= | 0.01062
alpha (deg) | Cl | Cd | Cm | Cl/Cd
-20 | -0.683 | 0.23374 | -0.009 | -2.921
-19.5 | -0.708 | 0.22709 | -0.009 | -3.116
-19 | -0.732 | 0.20967 | -0.01 | -3.49
-18.5 | -0.754 | 0.19569 | -0.01 | -3.851
-18 | -0.768 | 0.18606 | -0.011 | -4.126
-17.5 | -0.78 | 0.17663 | -0.011 | -4.417
-17 | -0.791 | 0.16209 | -0.012 | -4.879
-16.5 | -0.799 | 0.15267 | -0.012 | -5.236
-16 | -0.806 | 0.14419 | -0.013 | -5.588
-15.5 | -0.809 | 0.13491 | -0.013 | -6
-15 | -0.81 | 0.12874 | -0.014 | -6.295
-14.5 | -0.808 | 0.11797 | -0.014 | -6.853
-14 | -0.803 | 0.11179 | -0.015 | -7.187
-13.5 | -0.795 | 0.10524 | -0.015 | -7.555
-13 | -0.784 | 0.09993 | -0.016 | -7.844
-12.5 | -0.769 | 0.09381 | -0.016 | -8.195
-12 | -0.751 | 0.08862 | -0.017 | -8.472
-11.5 | -0.729 | 0.08227 | -0.017 | -8.866
-11 | -0.705 | 0.07765 | -0.018 | -9.078
-10.5 | -0.677 | 0.0725 | -0.019 | -9.342
-10 | -0.647 | 0.06794 | -0.019 | -9.521
-9.5 | -0.613 | 0.06369 | -0.02 | -9.631
-9 | -0.578 | 0.06004 | -0.021 | -9.621
-8.5 | -0.539 | 0.05638 | -0.021 | -9.566
-8 | -0.498 | 0.05312 | -0.022 | -9.38
-7.5 | -0.456 | 0.04995 | -0.023 | -9.123
-7 | -0.412 | 0.04704 | -0.024 | -8.757
-6.5 | -0.367 | 0.04432 | -0.025 | -8.279
-6 | -0.321 | 0.04158 | -0.026 | -7.721
-5.5 | -0.331 | 0.01466 | -0.055 | -22.604
-5 | -0.274 | 0.01428 | -0.056 | -19.187
-4.5 | -0.216 | 0.01387 | -0.057 | -15.556
-4 | -0.157 | 0.01352 | -0.058 | -11.596
-3.5 | -0.097 | 0.0132 | -0.059 | -7.369
-3 | -0.037 | 0.01289 | -0.06 | -2.893
-2.5 | 0.023 | 0.01263 | -0.062 | 1.827
-2 | 0.082 | 0.01037 | -0.061 | 7.898
-1.5 | 0.142 | 0.01026 | -0.062 | 13.799
-1 | 0.201 | 0.01016 | -0.063 | 19.813
-0.5 | 0.261 | 0.0101 | -0.064 | 25.886
0 | 0.325 | 0.00974 | -0.066 | 33.327
0.5 | 0.384 | 0.00989 | -0.067 | 38.795
1 | 0.443 | 0.01006 | -0.068 | 44.039
1.5 | 0.502 | 0.01024 | -0.069 | 48.972
2 | 0.558 | 0.01045 | -0.07 | 53.395
2.5 | 0.615 | 0.01068 | -0.071 | 57.569
3 | 0.671 | 0.01096 | -0.072 | 61.267
3.5 | 0.743 | 0.0162 | -0.075 | 45.863
4 | 0.8 | 0.01674 | -0.076 | 47.775
4.5 | 0.856 | 0.01736 | -0.077 | 49.272
5 | 0.91 | 0.01802 | -0.079 | 50.502
5.5 | 0.962 | 0.01871 | -0.08 | 51.408
6 | 1.012 | 0.01948 | -0.081 | 51.964
6.5 | 1.06 | 0.02022 | -0.082 | 52.418
7 | 0.914 | 0.04629 | -0.04 | 19.74
7.5 | 0.948 | 0.0492 | -0.038 | 19.27
8 | 0.982 | 0.05286 | -0.038 | 18.571
8.5 | 1.012 | 0.05627 | -0.038 | 17.994
9 | 1.041 | 0.06096 | -0.039 | 17.074
9.5 | 1.066 | 0.06515 | -0.039 | 16.357
10 | 1.087 | 0.06936 | -0.039 | 15.674
10.5 | 1.105 | 0.0734 | -0.038 | 15.054
11 | 1.12 | 0.07933 | -0.039 | 14.113
11.5 | 1.126 | 0.08349 | -0.039 | 13.486
12 | 1.128 | 0.09108 | -0.04 | 12.39
12.5 | 1.126 | 0.09544 | -0.039 | 11.801
13 | 1.12 | 0.10508 | -0.039 | 10.66
13.5 | 1.11 | 0.10882 | -0.039 | 10.198
14 | 1.095 | 0.11786 | -0.038 | 9.294
14.5 | 1.078 | 0.12592 | -0.038 | 8.563
15 | 1.058 | 0.13251 | -0.038 | 7.984
15.5 | 1.035 | 0.14032 | -0.039 | 7.377
16 | 1.01 | 0.15031 | -0.038 | 6.717
16.5 | 0.982 | 0.16142 | -0.038 | 6.086
17 | 0.954 | 0.17414 | -0.039 | 5.478

## 20. Re 250k Mach 0.10 (2)
BIGFOIL.COM POLAR EXPORT
NACA66-316
NACA66-316 |  |  |  | Cl Max: | 1.1159 | at alpha= | 13 | deg
XFOIL ncrit=9 |  |  |  | L/D Max: | 52.3028 | at alpha= | 6 | deg
Re: | 250000 |  |  | Cd Min: | 0.19728 | at alpha= | 18 | deg
Mach: | 0.1 |  |  | Cl=0 at alpha= | 0.33185 | deg
|  |  |  | @ Cl=0.1, Cd= | 0.025082
|  |  |  | @ Cl=0.4, Cd= | 0.023827
|  |  |  | @ Cl=0.6, Cd= | 0.019185
alpha (deg) | Cl | Cd | Cm | Cl/Cd
-12 | -0.4051 | 0.08046 | -0.1048 | -5.0348
-11.5 | -0.4292 | 0.06765 | -0.1162 | -6.3444
-11 | -0.4636 | 0.05895 | -0.1199 | -7.8643
-10.5 | -0.5121 | 0.05487 | -0.1131 | -9.333
-9.5 | -0.5442 | 0.04622 | -0.1 | -11.7741
-9 | -0.5616 | 0.0329 | -0.0886 | -17.0699
-8.5 | -0.5252 | 0.0292 | -0.0861 | -17.9863
-8 | -0.4689 | 0.02598 | -0.0866 | -18.0485
-7.5 | -0.4099 | 0.02374 | -0.0879 | -17.2662
-7 | -0.3521 | 0.02224 | -0.0889 | -15.8318
-6.5 | -0.2925 | 0.02088 | -0.09 | -14.0086
-6 | -0.2514 | 0.0194 | -0.0882 | -12.9588
-5.5 | -0.2329 | 0.01925 | -0.0827 | -12.0987
-5 | -0.2134 | 0.01872 | -0.0769 | -11.3996
-4.5 | -0.1851 | 0.01818 | -0.0726 | -10.1815
-4 | -0.2155 | 0.01779 | -0.0591 | -12.1135
-3.5 | -0.2195 | 0.01666 | -0.0484 | -13.1753
-3 | -0.1632 | 0.0178 | -0.0471 | -9.1685
-2.5 | -0.1922 | 0.01998 | -0.0325 | -9.6196
-2 | -0.1415 | 0.0222 | -0.0276 | -6.3739
-1.5 | -0.16 | 0.02399 | -0.0138 | -6.6694
-1 | -0.1142 | 0.02505 | -0.01 | -4.5589
-0.5 | -0.0464 | 0.02496 | -0.0126 | -1.859
0 | -0.0448 | 0.02548 | -0.0048 | -1.7582
0.5 | 0.0227 | 0.02529 | -0.0073 | 0.89759
1 | 0.0949 | 0.02503 | -0.011 | 3.7915
2 | 0.1552 | 0.02564 | -0.0054 | 6.053
2.5 | 0.2258 | 0.02523 | -0.0084 | 8.9497
3 | 0.2964 | 0.0248 | -0.0113 | 11.9516
4.5 | 0.4869 | 0.02301 | -0.0163 | 21.1604
5 | 0.68 | 0.01648 | -0.0347 | 41.2621
5.5 | 0.7372 | 0.0147 | -0.0338 | 50.1497
6 | 0.7427 | 0.0142 | -0.0238 | 52.3028
6.5 | 0.7542 | 0.01447 | -0.0155 | 52.1216
7 | 0.7168 | 0.01733 | -0.0017 | 41.3618
7.5 | 0.687 | 0.02128 | 0.0086 | 32.2838
8 | 0.7052 | 0.02327 | 0.0127 | 30.3051
8.5 | 0.7265 | 0.02482 | 0.0167 | 29.2707
9 | 0.7448 | 0.02672 | 0.0208 | 27.8743
9.5 | 0.7737 | 0.02823 | 0.0236 | 27.407
10 | 0.816 | 0.03001 | 0.0239 | 27.1909
11 | 0.9463 | 0.03423 | 0.0194 | 27.6453
11.5 | 1.0063 | 0.03706 | 0.0172 | 27.1533
12 | 1.083 | 0.04309 | 0.0131 | 25.1334
12.5 | 1.1118 | 0.04895 | 0.0139 | 22.713
13 | 1.1159 | 0.05513 | 0.0169 | 20.2412
13.5 | 1.1018 | 0.06151 | 0.0207 | 17.9125
14 | 0.9988 | 0.07341 | 0.0279 | 13.6058
14.5 | 0.7655 | 0.11804 | 0.012 | 6.4851
15 | 0.7235 | 0.14047 | -0.0027 | 5.1506
15.5 | 0.754 | 0.14191 | -0.0015 | 5.3132
16 | 0.7155 | 0.16376 | -0.0162 | 4.3692
16.5 | 0.729 | 0.17081 | -0.0198 | 4.2679
17 | 0.7596 | 0.1739 | -0.0187 | 4.368
17.5 | 0.736 | 0.19126 | -0.0324 | 3.8482
18 | 0.7539 | 0.19728 | -0.0357 | 3.8215

## 21. Re 250k Mach 0.25 (1)
BIGFOIL.COM POLAR EXPORT
NACA66-316
NACA66-316 |  |  |  | Cl Max: | 1.081 | at alpha= | 11 | deg
JavaFoil+Calcfoil stall+Eppler ext transition |  |  |  | L/D Max: | 61.13 | at alpha= | 3 | deg
Re: | 250000 |  |  | Cd Min: | 0.00994 | at alpha= | 0 | deg
Mach: | 0.25 |  |  | Cl=0 at alpha= | -2.6936 | deg
|  |  |  | @ Cl=0.1, Cd= | 0.010595
|  |  |  | @ Cl=0.4, Cd= | 0.010121
|  |  |  | @ Cl=0.6, Cd= | 0.010831
alpha (deg) | Cl | Cd | Cm | Cl/Cd
-18 | -0.444 | 0.26645 | -0.01 | -1.666
-17.5 | -0.491 | 0.23958 | -0.011 | -2.048
-17 | -0.534 | 0.21824 | -0.011 | -2.447
-16.5 | -0.574 | 0.1993 | -0.012 | -2.878
-16 | -0.609 | 0.17408 | -0.013 | -3.5
-15.5 | -0.641 | 0.16345 | -0.013 | -3.919
-15 | -0.667 | 0.15196 | -0.014 | -4.392
-14.5 | -0.689 | 0.1377 | -0.014 | -5.004
-14 | -0.706 | 0.12415 | -0.015 | -5.685
-13.5 | -0.717 | 0.11635 | -0.015 | -6.162
-13 | -0.723 | 0.10841 | -0.016 | -6.665
-12.5 | -0.723 | 0.10072 | -0.016 | -7.173
-12 | -0.717 | 0.09371 | -0.017 | -7.655
-11.5 | -0.707 | 0.08708 | -0.018 | -8.115
-11 | -0.691 | 0.08166 | -0.018 | -8.459
-10.5 | -0.67 | 0.07594 | -0.019 | -8.824
-10 | -0.645 | 0.06979 | -0.019 | -9.243
-9.5 | -0.616 | 0.06558 | -0.02 | -9.394
-9 | -0.583 | 0.06109 | -0.021 | -9.544
-8.5 | -0.547 | 0.05763 | -0.021 | -9.485
-8 | -0.507 | 0.05381 | -0.022 | -9.414
-7.5 | -0.464 | 0.05075 | -0.024 | -9.151
-7 | -0.421 | 0.04752 | -0.025 | -8.85
-6.5 | -0.375 | 0.04444 | -0.026 | -8.444
-6 | -0.329 | 0.04211 | -0.027 | -7.805
-5.5 | -0.281 | 0.03985 | -0.028 | -7.048
-5 | -0.281 | 0.01461 | -0.057 | -19.214
-4.5 | -0.221 | 0.01417 | -0.058 | -15.601
-4 | -0.161 | 0.01379 | -0.06 | -11.657
-3.5 | -0.1 | 0.01345 | -0.061 | -7.417
-3 | -0.038 | 0.01312 | -0.062 | -2.915
-2.5 | 0.024 | 0.01284 | -0.063 | 1.843
-2 | 0.084 | 0.01064 | -0.062 | 7.891
-1.5 | 0.145 | 0.01047 | -0.064 | 13.862
-1 | 0.206 | 0.01038 | -0.065 | 19.897
-0.5 | 0.268 | 0.01032 | -0.066 | 25.977
0 | 0.333 | 0.00994 | -0.067 | 33.471
0.5 | 0.393 | 0.0101 | -0.068 | 38.931
1 | 0.454 | 0.01028 | -0.069 | 44.138
1.5 | 0.514 | 0.01049 | -0.07 | 49.033
2 | 0.572 | 0.01071 | -0.072 | 53.413
2.5 | 0.63 | 0.01096 | -0.073 | 57.522
3 | 0.688 | 0.01125 | -0.074 | 61.13
3.5 | 0.762 | 0.01666 | -0.077 | 45.722
4 | 0.82 | 0.01725 | -0.078 | 47.516
4.5 | 0.876 | 0.01793 | -0.079 | 48.875
5 | 0.931 | 0.01865 | -0.08 | 49.944
5.5 | 0.984 | 0.01938 | -0.082 | 50.751
6 | 1.034 | 0.02015 | -0.083 | 51.298
6.5 | 0.893 | 0.04424 | -0.04 | 20.189
7 | 0.929 | 0.04726 | -0.039 | 19.664
7.5 | 0.963 | 0.0506 | -0.039 | 19.036
8 | 0.993 | 0.05398 | -0.039 | 18.405
8.5 | 1.02 | 0.05767 | -0.039 | 17.686
9 | 1.043 | 0.06171 | -0.039 | 16.893
9.5 | 1.06 | 0.06762 | -0.039 | 15.677
10 | 1.073 | 0.07225 | -0.039 | 14.847
10.5 | 1.08 | 0.07675 | -0.039 | 14.069
11 | 1.081 | 0.08369 | -0.039 | 12.916
11.5 | 1.07 | 0.08949 | -0.039 | 11.956
12 | 1.052 | 0.09895 | -0.038 | 10.627
12.5 | 1.026 | 0.10509 | -0.038 | 9.762
13 | 0.993 | 0.11307 | -0.038 | 8.785
13.5 | 0.954 | 0.12536 | -0.038 | 7.607
14 | 0.908 | 0.13564 | -0.037 | 6.692
14.5 | 0.856 | 0.14752 | -0.037 | 5.802
15 | 0.799 | 0.16248 | -0.037 | 4.917
15.5 | 0.737 | 0.18156 | -0.037 | 4.06
16 | 0.671 | 0.20312 | -0.038 | 3.305

## 22. Re 250k Mach 0.25 (2)
BIGFOIL.COM POLAR EXPORT
NACA66-316
NACA66-316 |  |  |  | Cl Max: | 1.0381 | at alpha= | 12.5 | deg
XFOIL ncrit=9 |  |  |  | L/D Max: | 47.6169 | at alpha= | 5.5 | deg
Re: | 250000 |  |  | Cd Min: | 0.19639 | at alpha= | 17.5 | deg
Mach: | 0.25 |  |  | Cl=0 at alpha= | 0.33079 | deg
|  |  |  | @ Cl=0.1, Cd= | 0.025972
|  |  |  | @ Cl=0.4, Cd= | 0.024765
|  |  |  | @ Cl=0.6, Cd= | 0.019658
alpha (deg) | Cl | Cd | Cm | Cl/Cd
-14 | -0.4001 | 0.13285 | -0.0667 | -3.0117
-13.5 | -0.3656 | 0.12637 | -0.0714 | -2.8931
-13 | -0.376 | 0.11164 | -0.0881 | -3.368
-12.5 | -0.3546 | 0.10219 | -0.0927 | -3.47
-12 | -0.3287 | 0.09493 | -0.0983 | -3.4626
-11.5 | -0.3881 | 0.07378 | -0.1212 | -5.2602
-11 | -0.4605 | 0.06711 | -0.1227 | -6.8619
-10.5 | -0.5185 | 0.06122 | -0.1156 | -8.4695
-10 | -0.4679 | 0.05247 | -0.1191 | -8.9175
-9 | -0.5378 | 0.03678 | -0.0989 | -14.6221
-8.5 | -0.5199 | 0.03211 | -0.0937 | -16.1912
-8 | -0.4825 | 0.02832 | -0.0909 | -17.0374
-7.5 | -0.4242 | 0.02541 | -0.0914 | -16.6942
-7 | -0.3597 | 0.02335 | -0.093 | -15.4047
-6.5 | -0.2896 | 0.02162 | -0.0953 | -13.395
-6 | -0.2434 | 0.02026 | -0.0939 | -12.0138
-5.5 | -0.219 | 0.0198 | -0.0892 | -11.0606
-5 | -0.2012 | 0.01925 | -0.0828 | -10.4519
-4.5 | -0.1887 | 0.01929 | -0.0756 | -9.7823
-4 | -0.1942 | 0.01938 | -0.0653 | -10.0206
-3 | -0.2495 | 0.01873 | -0.0367 | -13.3209
-2.5 | -0.1987 | 0.02015 | -0.0338 | -9.861
-2 | -0.2008 | 0.02232 | -0.0219 | -8.9964
-1.5 | -0.168 | 0.02429 | -0.0144 | -6.9164
-1 | -0.1113 | 0.02546 | -0.0116 | -4.3716
-0.5 | -0.107 | 0.02625 | -0.0031 | -4.0762
0 | -0.0434 | 0.02593 | -0.0054 | -1.6737
0.5 | 0.0222 | 0.02588 | -0.0071 | 0.85781
2 | 0.158 | 0.02604 | -0.005 | 6.0676
2.5 | 0.2375 | 0.0255 | -0.009 | 9.3137
4 | 0.4077 | 0.02473 | -0.0104 | 16.486
4.5 | 0.4957 | 0.02331 | -0.0149 | 21.2656
5 | 0.6562 | 0.01769 | -0.0276 | 37.0944
5.5 | 0.7233 | 0.01519 | -0.0271 | 47.6169
6 | 0.7201 | 0.01524 | -0.016 | 47.2507
6.5 | 0.7327 | 0.01581 | -0.0078 | 46.3441
7 | 0.6939 | 0.01922 | 0.0052 | 36.103
7.5 | 0.6787 | 0.02289 | 0.0132 | 29.6505
8 | 0.6972 | 0.02485 | 0.0176 | 28.0563
8.5 | 0.7214 | 0.02655 | 0.0212 | 27.1714
9 | 0.7434 | 0.02857 | 0.0249 | 26.0203
9.5 | 0.7739 | 0.03018 | 0.0281 | 25.6428
10 | 0.8199 | 0.03203 | 0.0293 | 25.5979
10.5 | 0.8861 | 0.03417 | 0.0278 | 25.9321
11 | 0.9517 | 0.03732 | 0.0259 | 25.5011
11.5 | 0.9998 | 0.0411 | 0.025 | 24.326
12 | 1.0341 | 0.04673 | 0.0251 | 22.1293
12.5 | 1.0381 | 0.05297 | 0.0274 | 19.5979
13 | 0.9957 | 0.06131 | 0.0315 | 16.2404
13.5 | 0.9439 | 0.07227 | 0.0327 | 13.0607
14 | 0.8955 | 0.08426 | 0.0303 | 10.6278
14.5 | 0.85 | 0.09809 | 0.0243 | 8.6655
15 | 0.6991 | 0.15005 | -0.0071 | 4.6591
15.5 | 0.7184 | 0.15596 | -0.0094 | 4.6063
16 | 0.709 | 0.16969 | -0.0184 | 4.1782
16.5 | 0.7204 | 0.17789 | -0.0233 | 4.0497
17 | 0.7485 | 0.18246 | -0.0238 | 4.1023
17.5 | 0.7374 | 0.19639 | -0.0348 | 3.7548

## 23. Re 250k Mach 0.50 (1)
BIGFOIL.COM POLAR EXPORT
NACA66-316
NACA66-316 |  |  |  | Cl Max: | 1.244 | at alpha= | 20 | deg
JavaFoil+Calcfoil stall+Eppler ext transition |  |  |  | L/D Max: | 60.28 | at alpha= | 3 | deg
Re: | 250000 |  |  | Cd Min: | 0.01089 | at alpha= | 0 | deg
Mach: | 0.5 |  |  | Cl=0 at alpha= | -2.6912 | deg
|  |  |  | @ Cl=0.1, Cd= | 0.011558
|  |  |  | @ Cl=0.4, Cd= | 0.010993
|  |  |  | @ Cl=0.6, Cd= | 0.011778
alpha (deg) | Cl | Cd | Cm | Cl/Cd
-20 | -0.96 | 0.27126 | -0.014 | -3.54
-19.5 | -0.933 | 0.26172 | -0.015 | -3.566
-19 | -0.905 | 0.24911 | -0.015 | -3.632
-18.5 | -0.877 | 0.23839 | -0.015 | -3.679
-18 | -0.85 | 0.23305 | -0.016 | -3.647
-17.5 | -0.823 | 0.2297 | -0.017 | -3.582
-17 | -0.796 | 0.22194 | -0.017 | -3.586
-16.5 | -0.767 | 0.21439 | -0.017 | -3.576
-16 | -0.739 | 0.20517 | -0.018 | -3.604
-15.5 | -0.712 | 0.20612 | -0.018 | -3.454
-15 | -0.685 | 0.18805 | -0.019 | -3.641
-14.5 | -0.657 | 0.19795 | -0.02 | -3.321
-14 | -0.629 | 0.18134 | -0.019 | -3.469
-13.5 | -0.601 | 0.16887 | -0.019 | -3.56
-13 | -0.574 | 0.17512 | -0.02 | -3.275
-12.5 | -0.546 | 0.17162 | -0.02 | -3.182
-12 | -0.519 | 0.16001 | -0.021 | -3.241
-11.5 | -0.491 | 0.16177 | -0.022 | -3.035
-11 | -0.463 | 0.15871 | -0.022 | -2.92
-10.5 | -0.435 | 0.13821 | -0.021 | -3.147
-10 | -0.407 | 0.13223 | -0.021 | -3.08
-9.5 | -0.38 | 0.12269 | -0.022 | -3.093
-9 | -0.352 | 0.113 | -0.022 | -3.113
-8.5 | -0.464 | 0.07906 | -0.022 | -5.869
-8 | -0.491 | 0.0644 | -0.023 | -7.623
-7.5 | -0.475 | 0.05638 | -0.024 | -8.425
-7 | -0.443 | 0.05142 | -0.025 | -8.624
-6.5 | -0.403 | 0.04749 | -0.027 | -8.491
-6 | -0.357 | 0.04423 | -0.028 | -8.083
-5.5 | -0.308 | 0.04149 | -0.029 | -7.429
-5 | -0.256 | 0.03916 | -0.031 | -6.548
-4.5 | -0.203 | 0.03705 | -0.032 | -5.471
-4 | -0.178 | 0.01508 | -0.066 | -11.786
-3.5 | -0.111 | 0.01461 | -0.067 | -7.567
-3 | -0.042 | 0.01419 | -0.068 | -2.989
-2.5 | 0.026 | 0.01384 | -0.069 | 1.898
-2 | 0.093 | 0.01157 | -0.068 | 8.056
-1.5 | 0.161 | 0.01145 | -0.07 | 14.062
-1 | 0.229 | 0.01137 | -0.071 | 20.141
-0.5 | 0.297 | 0.01129 | -0.072 | 26.307
0 | 0.368 | 0.01089 | -0.073 | 33.834
0.5 | 0.436 | 0.01111 | -0.075 | 39.196
1 | 0.503 | 0.01132 | -0.076 | 44.422
1.5 | 0.569 | 0.01163 | -0.077 | 48.941
2 | 0.632 | 0.01193 | -0.078 | 53
2.5 | 0.697 | 0.01223 | -0.079 | 56.999
3 | 0.76 | 0.01261 | -0.081 | 60.28
3.5 | 0.843 | 0.01895 | -0.084 | 44.481
4 | 0.905 | 0.01982 | -0.086 | 45.64
4.5 | 0.964 | 0.02076 | -0.087 | 46.43
5 | 0.846 | 0.03847 | -0.043 | 21.988
5.5 | 0.886 | 0.04107 | -0.043 | 21.566
6 | 0.918 | 0.04445 | -0.04 | 20.641
6.5 | 0.939 | 0.04852 | -0.04 | 19.352
7 | 0.941 | 0.0532 | -0.04 | 17.691
7.5 | 0.902 | 0.06059 | -0.039 | 14.886
8 | 0.592 | 0.09215 | -0.037 | 6.426
8.5 | 0.619 | 0.10725 | -0.036 | 5.774
9 | 0.647 | 0.12775 | -0.041 | 5.066
9.5 | 0.674 | 0.12904 | -0.042 | 5.226
10 | 0.701 | 0.13238 | -0.043 | 5.299
10.5 | 0.728 | 0.14148 | -0.043 | 5.149
11 | 0.757 | 0.14442 | -0.048 | 5.24
11.5 | 0.784 | 0.15651 | -0.049 | 5.007
12 | 0.811 | 0.15916 | -0.049 | 5.093
12.5 | 0.837 | 0.17211 | -0.05 | 4.865
13 | 0.864 | 0.17752 | -0.051 | 4.869
13.5 | 0.893 | 0.18431 | -0.055 | 4.843
14 | 0.919 | 0.19285 | -0.056 | 4.767
14.5 | 0.946 | 0.20412 | -0.056 | 4.634
15 | 0.975 | 0.21342 | -0.061 | 4.569
15.5 | 1.001 | 0.21326 | -0.062 | 4.696
16 | 1.028 | 0.21514 | -0.062 | 4.778
16.5 | 1.055 | 0.22224 | -0.063 | 4.746
17 | 1.084 | 0.2377 | -0.067 | 4.559
17.5 | 1.11 | 0.23646 | -0.067 | 4.693
18 | 1.136 | 0.24503 | -0.068 | 4.636
18.5 | 1.163 | 0.25677 | -0.069 | 4.528
19 | 1.192 | 0.26367 | -0.073 | 4.52
19.5 | 1.218 | 0.27288 | -0.073 | 4.462
20 | 1.244 | 0.27328 | -0.074 | 4.551

## 24. Re 250k Mach 0.50 (2)
BIGFOIL.COM POLAR EXPORT
NACA66-316
NACA66-316 |  |  |  | Cl Max: | 0.8646 | at alpha= | 20 | deg
XFOIL ncrit=9 |  |  |  | L/D Max: | 38.6286 | at alpha= | 6 | deg
Re: | 250000 |  |  | Cd Min: | 0.26012 | at alpha= | 20 | deg
Mach: | 0.5 |  |  | Cl=0 at alpha= | 0.908 | deg
|  |  |  | @ Cl=0.1, Cd= | 0.028786
|  |  |  | @ Cl=0.4, Cd= | 0.02714
|  |  |  | @ Cl=0.6, Cd= | 0.022379
alpha (deg) | Cl | Cd | Cm | Cl/Cd
-20 | -0.5316 | 0.23409 | -0.0261 | -2.2709
-19.5 | -0.5123 | 0.22661 | -0.031 | -2.2607
-19 | -0.5079 | 0.22168 | -0.0389 | -2.2911
-18.5 | -0.4747 | 0.21129 | -0.0399 | -2.2467
-18 | -0.4543 | 0.20429 | -0.0436 | -2.2238
-17.5 | -0.4377 | 0.19716 | -0.0482 | -2.22
-17 | -0.4417 | 0.1921 | -0.0563 | -2.2993
-16.5 | -0.4064 | 0.18261 | -0.0556 | -2.2255
-16 | -0.393 | 0.17696 | -0.0571 | -2.2208
-15.5 | -0.3817 | 0.17047 | -0.0612 | -2.2391
-14.5 | -0.3217 | 0.15104 | -0.0799 | -2.1299
-14 | -0.2898 | 0.14245 | -0.0882 | -2.0344
-13.5 | -0.2846 | 0.13155 | -0.1006 | -2.1634
-13 | -0.2444 | 0.12398 | -0.1043 | -1.9713
-12.5 | -0.2236 | 0.11577 | -0.1108 | -1.9314
-12 | -0.2325 | 0.10509 | -0.1198 | -2.2124
-11.5 | -0.2046 | 0.09894 | -0.1212 | -2.0679
-11 | -0.2543 | 0.08613 | -0.1348 | -2.9525
-10.5 | -0.2171 | 0.08122 | -0.1308 | -2.673
-10 | -0.2907 | 0.05897 | -0.1442 | -4.9296
-9.5 | -0.3203 | 0.05157 | -0.1444 | -6.211
-9 | -0.3516 | 0.0454 | -0.1413 | -7.7445
-8.5 | -0.3768 | 0.04037 | -0.1357 | -9.3337
-8 | -0.393 | 0.03612 | -0.1284 | -10.8804
-7.5 | -0.3928 | 0.0324 | -0.1209 | -12.1235
-7 | -0.3739 | 0.02956 | -0.1147 | -12.6488
-6.5 | -0.3218 | 0.02687 | -0.1125 | -11.9762
-6 | -0.2429 | 0.0247 | -0.1135 | -9.834
-5.5 | -0.1804 | 0.023 | -0.1124 | -7.8435
-5 | -0.1679 | 0.02312 | -0.1044 | -7.2621
-4.5 | -0.1585 | 0.02258 | -0.0957 | -7.0195
-4 | -0.2025 | 0.02381 | -0.0777 | -8.5048
-3.5 | -0.2273 | 0.0243 | -0.0624 | -9.3539
-3 | -0.2766 | 0.0253 | -0.0431 | -10.9328
-2.5 | -0.2736 | 0.02302 | -0.0341 | -11.8853
-2 | -0.2803 | 0.02282 | -0.0211 | -12.2831
-1.5 | -0.2381 | 0.02551 | -0.0123 | -9.3336
-1 | -0.1693 | 0.02807 | -0.0071 | -6.0314
-0.5 | -0.1597 | 0.02919 | 0.003 | -5.4711
0 | -0.0838 | 0.02917 | 0.0014 | -2.8728
0.5 | -0.0612 | 0.02926 | 0.0069 | -2.0916
1 | 0.0138 | 0.02888 | 0.004 | 0.47784
1.5 | 0.0548 | 0.02894 | 0.007 | 1.8936
2.5 | 0.1868 | 0.02849 | 0.0045 | 6.5567
3 | 0.2424 | 0.02845 | 0.0042 | 8.5202
4 | 0.3893 | 0.02724 | 0.0017 | 14.2915
4.5 | 0.4526 | 0.02665 | 0.002 | 16.9831
5 | 0.5416 | 0.02436 | 0.0005 | 22.2332
5.5 | 0.6041 | 0.02224 | 0.0029 | 27.1628
6 | 0.7042 | 0.01823 | 0.0041 | 38.6286
6.5 | 0.6689 | 0.02172 | 0.0167 | 30.7965
7 | 0.6423 | 0.02632 | 0.0252 | 24.4035
7.5 | 0.6579 | 0.02892 | 0.0305 | 22.749
8 | 0.6796 | 0.0317 | 0.0344 | 21.4385
8.5 | 0.7065 | 0.03413 | 0.0384 | 20.7003
9 | 0.7463 | 0.03641 | 0.0417 | 20.4971
9.5 | 0.7961 | 0.0388 | 0.0448 | 20.518
10 | 0.8309 | 0.04241 | 0.048 | 19.5921
10.5 | 0.8431 | 0.04744 | 0.052 | 17.7719
11 | 0.832 | 0.05391 | 0.0552 | 15.4331
11.5 | 0.8143 | 0.06249 | 0.0543 | 13.0309
12 | 0.7878 | 0.07308 | 0.0501 | 10.78
12.5 | 0.7575 | 0.08598 | 0.0427 | 8.8102
13 | 0.7272 | 0.10093 | 0.0325 | 7.205
13.5 | 0.7057 | 0.1166 | 0.0214 | 6.0523
14 | 0.6684 | 0.14151 | 0.0046 | 4.7233
14.5 | 0.679 | 0.15244 | -0.0017 | 4.4542
15 | 0.7015 | 0.16718 | -0.0062 | 4.1961
15.5 | 0.6903 | 0.18036 | -0.02 | 3.8273
16 | 0.7193 | 0.18773 | -0.0233 | 3.8316
16.5 | 0.7265 | 0.19862 | -0.0318 | 3.6577
17 | 0.7456 | 0.20734 | -0.0379 | 3.596
17.5 | 0.7802 | 0.21534 | -0.0396 | 3.6231
18 | 0.7832 | 0.22556 | -0.05 | 3.4722
18.5 | 0.8056 | 0.23357 | -0.0552 | 3.4491
19 | 0.842 | 0.24364 | -0.0564 | 3.4559
19.5 | 0.844 | 0.25165 | -0.0675 | 3.3539
20 | 0.8646 | 0.26012 | -0.0735 | 3.3239

## 25. Re 500k Mach 0.00 (1)
BIGFOIL.COM POLAR EXPORT
NACA66-316
NACA66-316 |  |  |  | Cl Max: | 1.287 | at alpha= | 9.5 | deg
JavaFoil+Calcfoil stall+Eppler ext transition |  |  |  | L/D Max: | 88.102 | at alpha= | 3 | deg
Re: | 500000 |  |  | Cd Min: | 0.00704 | at alpha= | -2 | deg
Mach: | 0 |  |  | Cl=0 at alpha= | -2.6917 | deg
|  |  |  | @ Cl=0.1, Cd= | 0.0071041
|  |  |  | @ Cl=0.4, Cd= | 0.0071965
|  |  |  | @ Cl=0.6, Cd= | 0.0075462
alpha (deg) | Cl | Cd | Cm | Cl/Cd
-20 | -0.732 | 0.20715 | -0.009 | -3.536
-19.5 | -0.754 | 0.19344 | -0.01 | -3.897
-19 | -0.774 | 0.17905 | -0.01 | -4.324
-18.5 | -0.792 | 0.17473 | -0.011 | -4.535
-18 | -0.803 | 0.1613 | -0.011 | -4.98
-17.5 | -0.812 | 0.15572 | -0.012 | -5.217
-17 | -0.82 | 0.14722 | -0.012 | -5.569
-16.5 | -0.825 | 0.1362 | -0.013 | -6.059
-16 | -0.828 | 0.12976 | -0.013 | -6.383
-15.5 | -0.829 | 0.12251 | -0.014 | -6.767
-15 | -0.827 | 0.11533 | -0.014 | -7.172
-14.5 | -0.822 | 0.10823 | -0.015 | -7.599
-14 | -0.815 | 0.10278 | -0.015 | -7.928
-13.5 | -0.804 | 0.09663 | -0.015 | -8.325
-13 | -0.791 | 0.09177 | -0.016 | -8.621
-12.5 | -0.774 | 0.08708 | -0.016 | -8.891
-12 | -0.755 | 0.08204 | -0.017 | -9.201
-11.5 | -0.732 | 0.07642 | -0.018 | -9.58
-11 | -0.707 | 0.07242 | -0.019 | -9.756
-10.5 | -0.678 | 0.0678 | -0.019 | -10
-10 | -0.647 | 0.06355 | -0.02 | -10.183
-9.5 | -0.613 | 0.05966 | -0.021 | -10.278
-9 | -0.577 | 0.05632 | -0.022 | -10.25
-8.5 | -0.539 | 0.05285 | -0.023 | -10.193
-8 | -0.498 | 0.04976 | -0.024 | -9.999
-7.5 | -0.455 | 0.04693 | -0.025 | -9.695
-7 | -0.497 | 0.01382 | -0.051 | -35.952
-6.5 | -0.443 | 0.01334 | -0.052 | -33.197
-6 | -0.388 | 0.0129 | -0.054 | -30.03
-5.5 | -0.331 | 0.01246 | -0.055 | -26.582
-5 | -0.274 | 0.01205 | -0.056 | -22.72
-4.5 | -0.215 | 0.0117 | -0.057 | -18.42
-4 | -0.157 | 0.01139 | -0.059 | -13.751
-3.5 | -0.097 | 0.01111 | -0.06 | -8.746
-3 | -0.037 | 0.01085 | -0.061 | -3.432
-2.5 | 0.023 | 0.01066 | -0.062 | 2.16
-2 | 0.083 | 0.00704 | -0.063 | 11.816
-1.5 | 0.144 | 0.00727 | -0.064 | 19.76
-1 | 0.204 | 0.00723 | -0.066 | 28.269
-0.5 | 0.265 | 0.00721 | -0.067 | 36.79
0 | 0.328 | 0.00712 | -0.068 | 46.123
0.5 | 0.389 | 0.00718 | -0.069 | 54.135
1 | 0.449 | 0.00727 | -0.07 | 61.741
1.5 | 0.509 | 0.00736 | -0.071 | 69.096
2 | 0.566 | 0.00747 | -0.073 | 75.829
2.5 | 0.624 | 0.0076 | -0.074 | 82.174
3 | 0.682 | 0.00774 | -0.075 | 88.102
3.5 | 0.742 | 0.01373 | -0.076 | 54.06
4 | 0.799 | 0.0143 | -0.077 | 55.853
4.5 | 0.854 | 0.01487 | -0.078 | 57.455
5 | 0.909 | 0.01543 | -0.079 | 58.879
5.5 | 0.961 | 0.01603 | -0.08 | 59.947
6 | 1.011 | 0.01669 | -0.081 | 60.577
6.5 | 1.059 | 0.01738 | -0.082 | 60.967
7 | 1.105 | 0.018 | -0.083 | 61.377
7.5 | 1.148 | 0.01885 | -0.084 | 60.915
8 | 1.188 | 0.01959 | -0.085 | 60.645
8.5 | 1.225 | 0.02044 | -0.086 | 59.949
9 | 1.042 | 0.05673 | -0.043 | 18.363
9.5 | 1.287 | 0.02232 | -0.088 | 57.672
10 | 1.091 | 0.06402 | -0.043 | 17.035
10.5 | 1.109 | 0.06893 | -0.042 | 16.091
11 | 1.126 | 0.07276 | -0.043 | 15.474
11.5 | 1.133 | 0.07786 | -0.041 | 14.554
12 | 1.138 | 0.08288 | -0.042 | 13.734
12.5 | 1.139 | 0.08823 | -0.042 | 12.907
13 | 1.135 | 0.09346 | -0.041 | 12.148
13.5 | 1.129 | 0.09906 | -0.042 | 11.397
14 | 1.118 | 0.10808 | -0.042 | 10.347
14.5 | 1.105 | 0.11247 | -0.042 | 9.824

## 26. Re 500k Mach 0.00 (2)
BIGFOIL.COM POLAR EXPORT
NACA66-316
NACA66-316 |  |  |  | Cl Max: | 1.1712 | at alpha= | 15.5 | deg
XFOIL ncrit=9 |  |  |  | L/D Max: | 85.6052 | at alpha= | 5 | deg
Re: | 500000 |  |  | Cd Min: | 0.22703 | at alpha= | 20 | deg
Mach: | 0 |  |  | Cl=0 at alpha= | -2.1821 | deg
|  |  |  | @ Cl=0.1, Cd= | 0.011063
|  |  |  | @ Cl=0.4, Cd= | 0.011328
|  |  |  | @ Cl=0.6, Cd= | 0.010643
alpha (deg) | Cl | Cd | Cm | Cl/Cd
-16 | -0.4373 | 0.15056 | -0.055 | -2.9045
-15.5 | -0.4356 | 0.1418 | -0.0574 | -3.0719
-15 | -0.4237 | 0.13693 | -0.0584 | -3.0943
-14.5 | -0.4059 | 0.12907 | -0.0641 | -3.1448
-14 | -0.3886 | 0.11865 | -0.0734 | -3.2752
-13.5 | -0.4558 | 0.08396 | -0.1031 | -5.4288
-13 | -0.5022 | 0.07018 | -0.1147 | -7.1559
-12.5 | -0.5489 | 0.06318 | -0.1139 | -8.6879
-12 | -0.6198 | 0.05254 | -0.1084 | -11.7967
-11.5 | -0.6132 | 0.04787 | -0.1059 | -12.8097
-11 | -0.6973 | 0.03763 | -0.0896 | -18.5304
-10.5 | -0.6728 | 0.03313 | -0.0869 | -20.3079
-10 | -0.6525 | 0.02885 | -0.083 | -22.617
-9.5 | -0.6169 | 0.02567 | -0.081 | -24.0319
-9 | -0.5781 | 0.02384 | -0.0791 | -24.2492
-8.5 | -0.5035 | 0.02012 | -0.0838 | -25.0249
-8 | -0.4487 | 0.0187 | -0.0846 | -23.9947
-7.5 | -0.399 | 0.01754 | -0.0844 | -22.748
-7 | -0.3545 | 0.01657 | -0.0832 | -21.3941
-6.5 | -0.3181 | 0.01527 | -0.0806 | -20.8317
-6 | -0.286 | 0.01451 | -0.0773 | -19.7105
-5.5 | -0.2531 | 0.01393 | -0.0739 | -18.1694
-5 | -0.2171 | 0.01325 | -0.071 | -16.3849
-4.5 | -0.1746 | 0.01277 | -0.0692 | -13.6727
-4 | -0.1457 | 0.01152 | -0.0653 | -12.6476
-3.5 | -0.1426 | 0.0089 | -0.0576 | -16.0225
-3 | -0.0897 | 0.00918 | -0.0572 | -9.7712
-2.5 | -0.0351 | 0.00969 | -0.0569 | -3.6223
-2 | 0.0201 | 0.01033 | -0.0563 | 1.9458
-1.5 | 0.0756 | 0.01099 | -0.0558 | 6.879
-1 | 0.1324 | 0.01116 | -0.0564 | 11.8638
-0.5 | 0.187 | 0.01136 | -0.0567 | 16.4613
0 | 0.2406 | 0.01149 | -0.057 | 20.9399
0.5 | 0.2965 | 0.01148 | -0.0578 | 25.8275
1 | 0.3554 | 0.01138 | -0.0592 | 31.2302
1.5 | 0.4149 | 0.01131 | -0.0604 | 36.6844
2 | 0.4665 | 0.01134 | -0.0602 | 41.1376
2.5 | 0.5254 | 0.01112 | -0.0612 | 47.2482
3 | 0.5834 | 0.01082 | -0.0618 | 53.9187
3.5 | 0.6424 | 0.01019 | -0.0623 | 63.0422
4 | 0.6978 | 0.00959 | -0.0621 | 72.7633
4.5 | 0.7458 | 0.00927 | -0.0607 | 80.4531
5 | 0.785 | 0.00917 | -0.0574 | 85.6052
5.5 | 0.7616 | 0.01065 | -0.0423 | 71.5117
6 | 0.7399 | 0.01296 | -0.0296 | 57.091
6.5 | 0.7254 | 0.01574 | -0.0196 | 46.0864
7 | 0.7373 | 0.0179 | -0.014 | 41.1899
7.5 | 0.7684 | 0.01921 | -0.0114 | 40
8 | 0.8002 | 0.0204 | -0.0087 | 39.2255
8.5 | 0.823 | 0.0223 | -0.0053 | 36.9058
9 | 0.8553 | 0.02359 | -0.003 | 36.2569
9.5 | 0.8844 | 0.02518 | -0.0006 | 35.1231
10 | 0.9094 | 0.02718 | 0.0023 | 33.4584
10.5 | 0.9415 | 0.0291 | 0.0043 | 32.354
11 | 0.974 | 0.03063 | 0.0064 | 31.7989
11.5 | 1.007 | 0.03233 | 0.0083 | 31.1475
12 | 1.0393 | 0.03411 | 0.0103 | 30.4691
12.5 | 1.092 | 0.03683 | 0.0105 | 29.6497
13 | 1.1096 | 0.03901 | 0.0137 | 28.444
13.5 | 1.1351 | 0.04232 | 0.0145 | 26.8218
14 | 1.153 | 0.0464 | 0.0159 | 24.8491
14.5 | 1.1625 | 0.05078 | 0.0175 | 22.8929
15 | 1.1708 | 0.05496 | 0.0186 | 21.3028
15.5 | 1.1712 | 0.06027 | 0.0196 | 19.4326
16.5 | 1.1026 | 0.07999 | 0.0191 | 13.7842
17 | 1.0611 | 0.09239 | 0.0151 | 11.485
17.5 | 1.0118 | 0.1083 | 0.0074 | 9.3426
18 | 0.7645 | 0.19393 | -0.0387 | 3.9421
18.5 | 0.7776 | 0.20105 | -0.0431 | 3.8677
19 | 0.7956 | 0.20605 | -0.0463 | 3.8612
19.5 | 0.8046 | 0.21505 | -0.0511 | 3.7415
20 | 0.8072 | 0.22703 | -0.0592 | 3.5555

## 27. Re 500k Mach 0.10 (1)
BIGFOIL.COM POLAR EXPORT
NACA66-316
NACA66-316 |  |  |  | Cl Max: | 1.259 | at alpha= | 9 | deg
JavaFoil+Calcfoil stall+Eppler ext transition |  |  |  | L/D Max: | 88.045 | at alpha= | 3 | deg
Re: | 500000 |  |  | Cd Min: | 0.00707 | at alpha= | -2 | deg
Mach: | 0.1 |  |  | Cl=0 at alpha= | -2.6917 | deg
|  |  |  | @ Cl=0.1, Cd= | 0.0071313
|  |  |  | @ Cl=0.4, Cd= | 0.007222
|  |  |  | @ Cl=0.6, Cd= | 0.0075695
alpha (deg) | Cl | Cd | Cm | Cl/Cd
-20 | -0.683 | 0.21475 | -0.009 | -3.181
-19.5 | -0.708 | 0.1971 | -0.01 | -3.592
-19 | -0.732 | 0.18842 | -0.01 | -3.886
-18.5 | -0.754 | 0.17811 | -0.011 | -4.233
-18 | -0.768 | 0.16551 | -0.011 | -4.641
-17.5 | -0.781 | 0.15849 | -0.012 | -4.926
-17 | -0.791 | 0.14732 | -0.012 | -5.371
-16.5 | -0.8 | 0.13982 | -0.013 | -5.72
-16 | -0.806 | 0.13432 | -0.013 | -6.002
-15.5 | -0.81 | 0.12617 | -0.014 | -6.42
-15 | -0.811 | 0.11806 | -0.014 | -6.869
-14.5 | -0.809 | 0.11089 | -0.015 | -7.295
-14 | -0.804 | 0.10455 | -0.015 | -7.688
-13.5 | -0.795 | 0.09819 | -0.015 | -8.101
-13 | -0.784 | 0.092 | -0.016 | -8.524
-12.5 | -0.769 | 0.08717 | -0.016 | -8.822
-12 | -0.751 | 0.08217 | -0.017 | -9.142
-11.5 | -0.73 | 0.07675 | -0.018 | -9.508
-11 | -0.705 | 0.07245 | -0.018 | -9.735
-10.5 | -0.678 | 0.06778 | -0.019 | -9.997
-10 | -0.647 | 0.06384 | -0.02 | -10.142
-9.5 | -0.614 | 0.05993 | -0.021 | -10.246
-9 | -0.579 | 0.0565 | -0.022 | -10.239
-8.5 | -0.54 | 0.05299 | -0.023 | -10.194
-8 | -0.499 | 0.04986 | -0.024 | -10.011
-7.5 | -0.457 | 0.04699 | -0.025 | -9.716
-7 | -0.499 | 0.01385 | -0.051 | -36.013
-6.5 | -0.445 | 0.01343 | -0.053 | -33.118
-6 | -0.389 | 0.01297 | -0.054 | -30.009
-5.5 | -0.332 | 0.01251 | -0.055 | -26.585
-5 | -0.275 | 0.01213 | -0.056 | -22.667
-4.5 | -0.216 | 0.01175 | -0.058 | -18.416
-4 | -0.157 | 0.01145 | -0.059 | -13.733
-3.5 | -0.098 | 0.01117 | -0.06 | -8.735
-3 | -0.037 | 0.0109 | -0.062 | -3.433
-2.5 | 0.023 | 0.01067 | -0.063 | 2.169
-2 | 0.084 | 0.00707 | -0.063 | 11.812
-1.5 | 0.144 | 0.0073 | -0.065 | 19.759
-1 | 0.205 | 0.00726 | -0.066 | 28.278
-0.5 | 0.267 | 0.00723 | -0.067 | 36.844
0 | 0.33 | 0.00714 | -0.068 | 46.214
0.5 | 0.391 | 0.00721 | -0.069 | 54.206
1 | 0.451 | 0.00729 | -0.071 | 61.821
1.5 | 0.511 | 0.00739 | -0.072 | 69.158
2 | 0.569 | 0.0075 | -0.073 | 75.857
2.5 | 0.627 | 0.00763 | -0.074 | 82.158
3 | 0.685 | 0.00778 | -0.075 | 88.045
3.5 | 0.745 | 0.0138 | -0.077 | 54.024
4 | 0.802 | 0.01428 | -0.078 | 56.198
4.5 | 0.858 | 0.01499 | -0.079 | 57.238
5 | 0.913 | 0.01551 | -0.08 | 58.847
5.5 | 0.965 | 0.01613 | -0.081 | 59.825
6 | 1.015 | 0.01686 | -0.082 | 60.221
6.5 | 1.063 | 0.01753 | -0.083 | 60.641
7 | 1.109 | 0.0182 | -0.084 | 60.92
7.5 | 1.151 | 0.01897 | -0.085 | 60.681
8 | 1.191 | 0.01975 | -0.086 | 60.31
8.5 | 1.227 | 0.02061 | -0.087 | 59.539
9 | 1.259 | 0.02168 | -0.087 | 58.076
9.5 | 1.068 | 0.06052 | -0.043 | 17.652
10 | 1.09 | 0.06449 | -0.043 | 16.893
10.5 | 1.106 | 0.06931 | -0.041 | 15.963
11 | 1.121 | 0.07321 | -0.043 | 15.318
11.5 | 1.127 | 0.07874 | -0.042 | 14.318
12 | 1.13 | 0.08336 | -0.042 | 13.553
12.5 | 1.128 | 0.0886 | -0.042 | 12.727
13 | 1.121 | 0.09559 | -0.042 | 11.728
13.5 | 1.111 | 0.10145 | -0.042 | 10.95
14 | 1.097 | 0.10771 | -0.041 | 10.181

## 28. Re 500k Mach 0.10 (2)
BIGFOIL.COM POLAR EXPORT
NACA66-316
NACA66-316 |  |  |  | Cl Max: | 1.1471 | at alpha= | 15 | deg
XFOIL ncrit=9 |  |  |  | L/D Max: | 85.1354 | at alpha= | 5 | deg
Re: | 500000 |  |  | Cd Min: | 0.22814 | at alpha= | 20 | deg
Mach: | 0.1 |  |  | Cl=0 at alpha= | -2.1777 | deg
|  |  |  | @ Cl=0.1, Cd= | 0.011125
|  |  |  | @ Cl=0.4, Cd= | 0.011421
|  |  |  | @ Cl=0.6, Cd= | 0.010723
alpha (deg) | Cl | Cd | Cm | Cl/Cd
-15.5 | -0.4324 | 0.14289 | -0.0575 | -3.0261
-15 | -0.4203 | 0.13805 | -0.0584 | -3.0445
-14.5 | -0.3992 | 0.12985 | -0.065 | -3.0743
-14 | -0.3817 | 0.11927 | -0.0745 | -3.2003
-13.5 | -0.4393 | 0.08637 | -0.1026 | -5.0863
-13 | -0.486 | 0.07182 | -0.1152 | -6.7669
-12.5 | -0.5328 | 0.06433 | -0.1153 | -8.2823
-12 | -0.5804 | 0.0532 | -0.113 | -10.9098
-11.5 | -0.5865 | 0.049 | -0.1096 | -11.9694
-10.5 | -0.6637 | 0.03412 | -0.0895 | -19.4519
-10 | -0.6486 | 0.02967 | -0.085 | -21.8605
-9.5 | -0.6163 | 0.02624 | -0.0825 | -23.487
-9 | -0.5782 | 0.02416 | -0.0804 | -23.9321
-8.5 | -0.506 | 0.02043 | -0.0846 | -24.7675
-8 | -0.4498 | 0.01893 | -0.0855 | -23.7612
-7.5 | -0.3989 | 0.01771 | -0.0854 | -22.524
-7 | -0.3533 | 0.0167 | -0.0843 | -21.1557
-6.5 | -0.3156 | 0.01542 | -0.0819 | -20.4669
-6 | -0.2831 | 0.01459 | -0.0786 | -19.4037
-5.5 | -0.2515 | 0.014 | -0.0749 | -17.9643
-5 | -0.2159 | 0.01332 | -0.0719 | -16.2087
-4.5 | -0.174 | 0.01282 | -0.07 | -13.5725
-4 | -0.1426 | 0.01173 | -0.0664 | -12.1569
-3.5 | -0.1421 | 0.00899 | -0.0583 | -15.8065
-3 | -0.0908 | 0.00921 | -0.0575 | -9.8588
-2.5 | -0.0359 | 0.00971 | -0.0571 | -3.6972
-2 | 0.0198 | 0.01037 | -0.0565 | 1.9094
-1.5 | 0.0757 | 0.01104 | -0.056 | 6.8569
-1 | 0.1328 | 0.01124 | -0.0567 | 11.8149
-0.5 | 0.1869 | 0.01143 | -0.0568 | 16.3517
0 | 0.2408 | 0.01156 | -0.057 | 20.8304
0.5 | 0.2972 | 0.01155 | -0.0579 | 25.7316
1 | 0.3566 | 0.01145 | -0.0593 | 31.1441
1.5 | 0.4162 | 0.01141 | -0.0605 | 36.4768
2 | 0.4677 | 0.01142 | -0.0602 | 40.9545
2.5 | 0.5277 | 0.01118 | -0.0613 | 47.2004
3 | 0.5854 | 0.01088 | -0.0618 | 53.8051
3.5 | 0.6448 | 0.01024 | -0.0623 | 62.9688
4 | 0.7013 | 0.00962 | -0.0622 | 72.9002
4.5 | 0.7491 | 0.00931 | -0.0606 | 80.4619
5 | 0.7858 | 0.00923 | -0.0567 | 85.1354
5.5 | 0.7585 | 0.01078 | -0.0409 | 70.3618
6.5 | 0.7219 | 0.01604 | -0.0184 | 45.0062
7 | 0.7365 | 0.0181 | -0.0132 | 40.6906
7.5 | 0.7678 | 0.01945 | -0.0106 | 39.4756
8 | 0.7992 | 0.02067 | -0.0078 | 38.6647
8.5 | 0.822 | 0.0226 | -0.0043 | 36.3717
9 | 0.8544 | 0.02393 | -0.0021 | 35.7041
9.5 | 0.8832 | 0.02558 | 0.0005 | 34.527
10 | 0.9082 | 0.0277 | 0.0034 | 32.787
10.5 | 0.9417 | 0.02953 | 0.0054 | 31.8896
11 | 0.975 | 0.03112 | 0.0074 | 31.3303
11.5 | 1.0091 | 0.03289 | 0.0091 | 30.6811
12 | 1.0437 | 0.0348 | 0.011 | 29.9914
12.5 | 1.0912 | 0.0377 | 0.0118 | 28.9443
13 | 1.1061 | 0.0401 | 0.0155 | 27.5835
13.5 | 1.1286 | 0.04381 | 0.0165 | 25.7612
14 | 1.1408 | 0.04842 | 0.0181 | 23.5605
14.5 | 1.1434 | 0.05344 | 0.0198 | 21.396
15 | 1.1471 | 0.05819 | 0.0208 | 19.713
15.5 | 1.1415 | 0.06414 | 0.0214 | 17.797
16 | 1.1135 | 0.07371 | 0.0212 | 15.1065
16.5 | 1.0669 | 0.08621 | 0.0185 | 12.3756
17.5 | 0.985 | 0.11475 | 0.0041 | 8.5839
18 | 0.7642 | 0.19522 | -0.0394 | 3.9146
18.5 | 0.7778 | 0.20231 | -0.0438 | 3.8446
19 | 0.7962 | 0.20729 | -0.0469 | 3.841
19.5 | 0.8048 | 0.2167 | -0.052 | 3.7139
20 | 0.8087 | 0.22814 | -0.0598 | 3.5448

## 29. Re 500k Mach 0.25 (1)
BIGFOIL.COM POLAR EXPORT
NACA66-316
NACA66-316 |  |  |  | Cl Max: | 1.203 | at alpha= | 8 | deg
JavaFoil+Calcfoil stall+Eppler ext transition |  |  |  | L/D Max: | 87.974 | at alpha= | 3 | deg
Re: | 500000 |  |  | Cd Min: | 0.00726 | at alpha= | 0 | deg
Mach: | 0.25 |  |  | Cl=0 at alpha= | -2.6936 | deg
|  |  |  | @ Cl=0.1, Cd= | 0.0075352
|  |  |  | @ Cl=0.4, Cd= | 0.0073289
|  |  |  | @ Cl=0.6, Cd= | 0.0077097
alpha (deg) | Cl | Cd | Cm | Cl/Cd
-18 | -0.444 | 0.2187 | -0.011 | -2.031
-17.5 | -0.491 | 0.20787 | -0.011 | -2.362
-17 | -0.534 | 0.18404 | -0.012 | -2.903
-16.5 | -0.574 | 0.16951 | -0.012 | -3.385
-16 | -0.61 | 0.15595 | -0.013 | -3.909
-15.5 | -0.641 | 0.14388 | -0.014 | -4.455
-15 | -0.668 | 0.13514 | -0.014 | -4.941
-14.5 | -0.689 | 0.12266 | -0.015 | -5.62
-14 | -0.706 | 0.1131 | -0.015 | -6.243
-13.5 | -0.717 | 0.10452 | -0.016 | -6.862
-13 | -0.723 | 0.09731 | -0.016 | -7.427
-12.5 | -0.723 | 0.09295 | -0.017 | -7.776
-12 | -0.718 | 0.08556 | -0.017 | -8.387
-11.5 | -0.707 | 0.0801 | -0.018 | -8.824
-11 | -0.691 | 0.07575 | -0.019 | -9.124
-10.5 | -0.67 | 0.07076 | -0.019 | -9.474
-10 | -0.645 | 0.06553 | -0.02 | -9.849
-9.5 | -0.616 | 0.06127 | -0.021 | -10.061
-9 | -0.584 | 0.05755 | -0.022 | -10.14
-8.5 | -0.547 | 0.05421 | -0.023 | -10.094
-8 | -0.507 | 0.05083 | -0.024 | -9.982
-7.5 | -0.465 | 0.04751 | -0.025 | -9.792
-7 | -0.421 | 0.04466 | -0.026 | -9.435
-6.5 | -0.454 | 0.0138 | -0.054 | -32.896
-6 | -0.398 | 0.01332 | -0.055 | -29.861
-5.5 | -0.34 | 0.01285 | -0.057 | -26.482
-5 | -0.282 | 0.01246 | -0.058 | -22.601
-4.5 | -0.222 | 0.01202 | -0.059 | -18.457
-4 | -0.161 | 0.01171 | -0.061 | -13.772
-3.5 | -0.1 | 0.01141 | -0.062 | -8.772
-3 | -0.038 | 0.01113 | -0.063 | -3.447
-2.5 | 0.024 | 0.01017 | -0.064 | 2.333
-2 | 0.086 | 0.00756 | -0.065 | 11.322
-1.5 | 0.148 | 0.00745 | -0.066 | 19.855
-1 | 0.211 | 0.0074 | -0.067 | 28.443
-0.5 | 0.273 | 0.00737 | -0.069 | 37.063
0 | 0.339 | 0.00726 | -0.07 | 46.639
0.5 | 0.401 | 0.00733 | -0.071 | 54.637
1 | 0.462 | 0.00742 | -0.072 | 62.294
1.5 | 0.524 | 0.00754 | -0.073 | 69.507
2 | 0.583 | 0.00767 | -0.074 | 76.066
2.5 | 0.643 | 0.00781 | -0.076 | 82.266
3 | 0.702 | 0.00798 | -0.077 | 87.974
3.5 | 0.764 | 0.01437 | -0.078 | 53.168
4 | 0.822 | 0.01461 | -0.08 | 56.276
4.5 | 0.879 | 0.01536 | -0.081 | 57.235
5 | 0.934 | 0.01609 | -0.082 | 58.044
5.5 | 0.987 | 0.01676 | -0.083 | 58.886
6 | 1.037 | 0.01747 | -0.084 | 59.332
6.5 | 1.084 | 0.01823 | -0.085 | 59.458
7 | 1.128 | 0.01902 | -0.086 | 59.29
7.5 | 1.168 | 0.01987 | -0.087 | 58.758
8 | 1.203 | 0.02075 | -0.088 | 57.981
8.5 | 1.022 | 0.05425 | -0.043 | 18.848
9 | 1.045 | 0.05793 | -0.044 | 18.04
9.5 | 1.062 | 0.063 | -0.043 | 16.858
10 | 1.074 | 0.0679 | -0.043 | 15.824
10.5 | 1.081 | 0.0722 | -0.042 | 14.976
11 | 1.082 | 0.07731 | -0.042 | 13.996
11.5 | 1.071 | 0.0837 | -0.042 | 12.797
12 | 1.052 | 0.08963 | -0.04 | 11.74
12.5 | 1.027 | 0.09582 | -0.041 | 10.716
13 | 0.994 | 0.10314 | -0.041 | 9.638

## 30. Re 500k Mach 0.25 (2)
BIGFOIL.COM POLAR EXPORT
NACA66-316
NACA66-316 |  |  |  | Cl Max: | 1.0712 | at alpha= | 12.5 | deg
XFOIL ncrit=9 |  |  |  | L/D Max: | 80.1574 | at alpha= | 4.5 | deg
Re: | 500000 |  |  | Cd Min: | 0.23414 | at alpha= | 20 | deg
Mach: | 0.25 |  |  | Cl=0 at alpha= | -2.1572 | deg
|  |  |  | @ Cl=0.1, Cd= | 0.011501
|  |  |  | @ Cl=0.4, Cd= | 0.011911
|  |  |  | @ Cl=0.6, Cd= | 0.01118
alpha (deg) | Cl | Cd | Cm | Cl/Cd
-20 | -0.518 | 0.21228 | -0.0254 | -2.4402
-19.5 | -0.4985 | 0.20714 | -0.0279 | -2.4066
-19 | -0.4825 | 0.20113 | -0.0314 | -2.3989
-18.5 | -0.4811 | 0.19224 | -0.0384 | -2.5026
-18 | -0.4634 | 0.185 | -0.0405 | -2.5049
-17.5 | -0.4453 | 0.17951 | -0.0427 | -2.4806
-17 | -0.4307 | 0.1735 | -0.0456 | -2.4824
-16.5 | -0.4196 | 0.1666 | -0.0489 | -2.5186
-16 | -0.4257 | 0.15577 | -0.0563 | -2.7329
-15.5 | -0.4171 | 0.14837 | -0.0579 | -2.8112
-14.5 | -0.3658 | 0.13308 | -0.0708 | -2.7487
-14 | -0.3599 | 0.11778 | -0.0852 | -3.0557
-13.5 | -0.3618 | 0.10282 | -0.0959 | -3.5188
-13 | -0.345 | 0.09529 | -0.1015 | -3.6205
-12.5 | -0.345 | 0.08606 | -0.1069 | -4.0088
-12 | -0.4031 | 0.06704 | -0.1191 | -6.0128
-11.5 | -0.4522 | 0.05762 | -0.121 | -7.848
-11 | -0.4924 | 0.0511 | -0.1184 | -9.636
-10.5 | -0.5901 | 0.03859 | -0.1069 | -15.2915
-10 | -0.6045 | 0.03364 | -0.0986 | -17.9697
-9.5 | -0.5994 | 0.02968 | -0.0923 | -20.1954
-9 | -0.574 | 0.02651 | -0.0882 | -21.6522
-8.5 | -0.5307 | 0.02332 | -0.0868 | -22.7573
-8 | -0.459 | 0.0203 | -0.0903 | -22.6108
-7.5 | -0.4005 | 0.01872 | -0.0908 | -21.3942
-7 | -0.3486 | 0.01747 | -0.0902 | -19.9542
-6.5 | -0.3032 | 0.01634 | -0.0886 | -18.5557
-6 | -0.2695 | 0.01513 | -0.0854 | -17.8123
-5.5 | -0.2361 | 0.01436 | -0.0818 | -16.4415
-5 | -0.2058 | 0.01374 | -0.0774 | -14.9782
-4.5 | -0.1686 | 0.01313 | -0.0743 | -12.8408
-4 | -0.1297 | 0.01256 | -0.0714 | -10.3264
-3.5 | -0.1315 | 0.01013 | -0.0626 | -12.9812
-3 | -0.0968 | 0.00939 | -0.0588 | -10.3088
-2.5 | -0.0397 | 0.00987 | -0.0585 | -4.0223
-2 | 0.0182 | 0.0106 | -0.0578 | 1.717
-1.5 | 0.0763 | 0.01136 | -0.0573 | 6.7165
-1 | 0.1316 | 0.01169 | -0.0574 | 11.2575
-0.5 | 0.1858 | 0.01185 | -0.0572 | 15.6793
0 | 0.2421 | 0.01196 | -0.0575 | 20.2425
0.5 | 0.3015 | 0.01193 | -0.0584 | 25.2724
1 | 0.3636 | 0.01185 | -0.06 | 30.6835
1.5 | 0.4175 | 0.01194 | -0.0602 | 34.9665
2 | 0.4752 | 0.01182 | -0.0606 | 40.203
2.5 | 0.5412 | 0.01154 | -0.0624 | 46.8977
3 | 0.5974 | 0.01121 | -0.0621 | 53.2917
3.5 | 0.66 | 0.0105 | -0.0627 | 62.8571
4 | 0.716 | 0.00985 | -0.0619 | 72.6904
4.5 | 0.7639 | 0.00953 | -0.0599 | 80.1574
5 | 0.7807 | 0.00974 | -0.0515 | 80.154
5.5 | 0.7441 | 0.01164 | -0.0344 | 63.9261
6 | 0.7209 | 0.01444 | -0.0223 | 49.9238
6.5 | 0.7068 | 0.01759 | -0.0129 | 40.1819
7 | 0.7318 | 0.01926 | -0.0089 | 37.9958
7.5 | 0.7634 | 0.02075 | -0.0061 | 36.7904
8 | 0.7938 | 0.02223 | -0.0031 | 35.7085
8.5 | 0.8169 | 0.02428 | 0.0006 | 33.645
9 | 0.8489 | 0.02593 | 0.003 | 32.7381
9.5 | 0.8774 | 0.0278 | 0.0059 | 31.5612
10.5 | 0.9457 | 0.03195 | 0.0106 | 29.5994
11 | 0.9836 | 0.03395 | 0.0123 | 28.972
11.5 | 1.0196 | 0.03625 | 0.0143 | 28.1269
12 | 1.067 | 0.04016 | 0.015 | 26.5687
12.5 | 1.0712 | 0.04363 | 0.0197 | 24.5519
13 | 1.065 | 0.04779 | 0.0252 | 22.285
13.5 | 1.0576 | 0.0541 | 0.0271 | 19.549
14 | 1.0359 | 0.06237 | 0.0279 | 16.6089
14.5 | 1.004 | 0.07236 | 0.0269 | 13.8751
15 | 0.9615 | 0.08511 | 0.0229 | 11.2971
15.5 | 0.9128 | 0.10116 | 0.0147 | 9.0233
16 | 0.8569 | 0.1223 | 0.0012 | 7.0065
16.5 | 0.807 | 0.14601 | -0.0135 | 5.527
17 | 0.758 | 0.17827 | -0.0288 | 4.252
18 | 0.7652 | 0.20162 | -0.0427 | 3.7953
18.5 | 0.7804 | 0.20885 | -0.0473 | 3.7367
19 | 0.8011 | 0.21391 | -0.0503 | 3.745
19.5 | 0.8099 | 0.22416 | -0.0563 | 3.613
20 | 0.8183 | 0.23414 | -0.0634 | 3.4949

## 31. Re 500k Mach 0.50 (1)
BIGFOIL.COM POLAR EXPORT
NACA66-316
NACA66-316 |  |  |  | Cl Max: | 1.244 | at alpha= | 20 | deg
JavaFoil+Calcfoil stall+Eppler ext transition |  |  |  | L/D Max: | 86.609 | at alpha= | 3 | deg
Re: | 500000 |  |  | Cd Min: | 0.00785 | at alpha= | 0 | deg
Mach: | 0.5 |  |  | Cl=0 at alpha= | -2.6884 | deg
|  |  |  | @ Cl=0.1, Cd= | 0.0083135
|  |  |  | @ Cl=0.4, Cd= | 0.0078971
|  |  |  | @ Cl=0.6, Cd= | 0.0083615
alpha (deg) | Cl | Cd | Cm | Cl/Cd
-20 | -0.96 | 0.22635 | -0.014 | -4.242
-19.5 | -0.933 | 0.22171 | -0.015 | -4.21
-19 | -0.906 | 0.21351 | -0.015 | -4.241
-18.5 | -0.877 | 0.20604 | -0.016 | -4.257
-18 | -0.85 | 0.1999 | -0.016 | -4.252
-17.5 | -0.823 | 0.19235 | -0.017 | -4.278
-17 | -0.796 | 0.18665 | -0.017 | -4.264
-16.5 | -0.767 | 0.18158 | -0.017 | -4.224
-16 | -0.739 | 0.17375 | -0.018 | -4.256
-15.5 | -0.712 | 0.1688 | -0.018 | -4.218
-15 | -0.685 | 0.16287 | -0.019 | -4.205
-14.5 | -0.657 | 0.16065 | -0.02 | -4.092
-14 | -0.63 | 0.15547 | -0.02 | -4.05
-13.5 | -0.601 | 0.14346 | -0.019 | -4.191
-13 | -0.574 | 0.14591 | -0.02 | -3.931
-12.5 | -0.546 | 0.14237 | -0.02 | -3.836
-12 | -0.519 | 0.13623 | -0.021 | -3.807
-11.5 | -0.491 | 0.1314 | -0.022 | -3.737
-11 | -0.463 | 0.12829 | -0.022 | -3.612
-10.5 | -0.435 | 0.11372 | -0.021 | -3.825
-10 | -0.407 | 0.10976 | -0.021 | -3.711
-9.5 | -0.38 | 0.10268 | -0.022 | -3.697
-9 | -0.352 | 0.09707 | -0.023 | -3.625
-8.5 | -0.464 | 0.06927 | -0.023 | -6.7
-8 | -0.491 | 0.0582 | -0.024 | -8.436
-7.5 | -0.475 | 0.05224 | -0.025 | -9.096
-7 | -0.444 | 0.04792 | -0.026 | -9.257
-6.5 | -0.404 | 0.04462 | -0.028 | -9.049
-6 | -0.358 | 0.0417 | -0.03 | -8.588
-5.5 | -0.31 | 0.03879 | -0.034 | -7.979
-5 | -0.309 | 0.01351 | -0.064 | -22.887
-4.5 | -0.245 | 0.01322 | -0.065 | -18.501
-4 | -0.178 | 0.01274 | -0.067 | -13.996
-3.5 | -0.111 | 0.01228 | -0.068 | -9.026
-3 | -0.043 | 0.0119 | -0.069 | -3.574
-2.5 | 0.026 | 0.01157 | -0.071 | 2.277
-2 | 0.095 | 0.00832 | -0.071 | 11.385
-1.5 | 0.164 | 0.00823 | -0.072 | 19.884
-1 | 0.233 | 0.00815 | -0.074 | 28.569
-0.5 | 0.302 | 0.0081 | -0.075 | 37.341
0 | 0.375 | 0.00785 | -0.077 | 47.816
0.5 | 0.444 | 0.00798 | -0.078 | 55.645
1 | 0.512 | 0.00811 | -0.079 | 63.125
1.5 | 0.58 | 0.0083 | -0.08 | 69.951
2 | 0.645 | 0.0085 | -0.082 | 75.866
2.5 | 0.71 | 0.0087 | -0.083 | 81.625
3 | 0.775 | 0.00895 | -0.084 | 86.609
3.5 | 0.845 | 0.0164 | -0.086 | 51.544
4 | 0.907 | 0.0172 | -0.088 | 52.747
4.5 | 0.967 | 0.01803 | -0.089 | 53.624
5 | 1.022 | 0.01896 | -0.09 | 53.901
5.5 | 1.07 | 0.02 | -0.091 | 53.506
6 | 1.109 | 0.02101 | -0.093 | 52.777
6.5 | 0.94 | 0.0452 | -0.042 | 20.787
7 | 0.942 | 0.04883 | -0.043 | 19.289
7.5 | 0.903 | 0.05493 | -0.042 | 16.434
8 | 0.592 | 0.06426 | -0.039 | 9.219
8.5 | 0.619 | 0.09167 | -0.038 | 6.757
9 | 0.647 | 0.10533 | -0.042 | 6.146
9.5 | 0.674 | 0.10706 | -0.043 | 6.3
10 | 0.702 | 0.11007 | -0.043 | 6.374
10.5 | 0.729 | 0.11537 | -0.044 | 6.315
11 | 0.757 | 0.1206 | -0.049 | 6.276
11.5 | 0.784 | 0.13038 | -0.049 | 6.012
12 | 0.811 | 0.12956 | -0.05 | 6.257
12.5 | 0.837 | 0.14043 | -0.05 | 5.963
13 | 0.865 | 0.14593 | -0.052 | 5.925
13.5 | 0.893 | 0.15452 | -0.055 | 5.777
14 | 0.919 | 0.16083 | -0.056 | 5.716
14.5 | 0.946 | 0.16648 | -0.057 | 5.682
15 | 0.975 | 0.17256 | -0.061 | 5.652
15.5 | 1.002 | 0.17602 | -0.062 | 5.69
16 | 1.028 | 0.18338 | -0.062 | 5.606
16.5 | 1.055 | 0.18681 | -0.064 | 5.648
17 | 1.084 | 0.19579 | -0.067 | 5.535
17.5 | 1.11 | 0.19976 | -0.068 | 5.556
18 | 1.136 | 0.20491 | -0.068 | 5.545
18.5 | 1.163 | 0.2195 | -0.07 | 5.3
19 | 1.192 | 0.22244 | -0.073 | 5.358
19.5 | 1.218 | 0.22801 | -0.073 | 5.341
20 | 1.244 | 0.2329 | -0.074 | 5.341

## 32. Re 500k Mach 0.50 (2)
BIGFOIL.COM POLAR EXPORT
NACA66-316
NACA66-316 |  |  |  | Cl Max: | 0.918 | at alpha= | 10.5 | deg
XFOIL ncrit=9 |  |  |  | L/D Max: | 71.5599 | at alpha= | 4.5 | deg
Re: | 500000 |  |  | Cd Min: | 0.23148 | at alpha= | -20 | deg
Mach: | 0.5 |  |  | Cl=0 at alpha= | -1.9256 | deg
|  |  |  | @ Cl=0.1, Cd= | 0.013457
|  |  |  | @ Cl=0.4, Cd= | 0.014537
|  |  |  | @ Cl=0.6, Cd= | 0.013423
alpha (deg) | Cl | Cd | Cm | Cl/Cd
-20 | -0.5325 | 0.23148 | -0.0272 | -2.3004
-19.5 | -0.5107 | 0.22474 | -0.0308 | -2.2724
-19 | -0.4909 | 0.2173 | -0.0353 | -2.2591
-18.5 | -0.484 | 0.20894 | -0.0429 | -2.3165
-18 | -0.4559 | 0.20128 | -0.0444 | -2.265
-17.5 | -0.4359 | 0.19472 | -0.0478 | -2.2386
-17 | -0.4185 | 0.18748 | -0.0518 | -2.2322
-16.5 | -0.4042 | 0.17735 | -0.0627 | -2.2791
-16 | -0.3616 | 0.16692 | -0.0719 | -2.1663
-15.5 | -0.3209 | 0.15837 | -0.0808 | -2.0263
-15 | -0.2948 | 0.14979 | -0.088 | -1.9681
-14.5 | -0.2917 | 0.14011 | -0.0955 | -2.0819
-14 | -0.2811 | 0.13132 | -0.099 | -2.1406
-13.5 | -0.2612 | 0.12522 | -0.1008 | -2.0859
-13 | -0.2475 | 0.11834 | -0.1036 | -2.0914
-12.5 | -0.2521 | 0.10784 | -0.1109 | -2.3377
-12 | -0.2533 | 0.09797 | -0.1152 | -2.5855
-11.5 | -0.2436 | 0.09118 | -0.1174 | -2.6716
-11 | -0.2622 | 0.07642 | -0.1249 | -3.431
-10.5 | -0.2883 | 0.06319 | -0.1331 | -4.5624
-10 | -0.3313 | 0.05188 | -0.1383 | -6.3859
-9.5 | -0.3709 | 0.0437 | -0.1377 | -8.4874
-9 | -0.3996 | 0.03765 | -0.1337 | -10.6135
-8.5 | -0.4167 | 0.03266 | -0.1278 | -12.7587
-8 | -0.4179 | 0.0287 | -0.1214 | -14.561
-7.5 | -0.3985 | 0.02496 | -0.1159 | -15.9655
-7 | -0.3485 | 0.02183 | -0.1134 | -15.9643
-6.5 | -0.2836 | 0.01975 | -0.1125 | -14.3595
-6 | -0.2279 | 0.01811 | -0.1104 | -12.5842
-5.5 | -0.1844 | 0.01693 | -0.107 | -10.8919
-5 | -0.1466 | 0.01595 | -0.1029 | -9.1912
-4.5 | -0.1158 | 0.01493 | -0.0978 | -7.7562
-4 | -0.0806 | 0.01423 | -0.0931 | -5.6641
-3.5 | -0.0605 | 0.01349 | -0.0857 | -4.4848
-3 | -0.0895 | 0.0114 | -0.0708 | -7.8509
-2.5 | -0.0691 | 0.01087 | -0.0628 | -6.3569
-2 | -0.0096 | 0.01188 | -0.0607 | -0.80808
-1.5 | 0.0549 | 0.0129 | -0.0593 | 4.2558
-1 | 0.1197 | 0.0137 | -0.0584 | 8.7372
-0.5 | 0.1857 | 0.01389 | -0.0589 | 13.3693
0 | 0.2245 | 0.01423 | -0.0554 | 15.7765
0.5 | 0.2869 | 0.01426 | -0.0553 | 20.1192
1 | 0.3589 | 0.01412 | -0.057 | 25.4178
1.5 | 0.4003 | 0.01454 | -0.0536 | 27.5309
2 | 0.4724 | 0.01427 | -0.0552 | 33.1044
2.5 | 0.5617 | 0.01369 | -0.0597 | 41.0299
3 | 0.6204 | 0.01328 | -0.0583 | 46.7169
3.5 | 0.7047 | 0.01198 | -0.0601 | 58.823
4 | 0.7561 | 0.0111 | -0.0559 | 68.1171
4.5 | 0.7707 | 0.01077 | -0.0452 | 71.5599
5 | 0.7427 | 0.01253 | -0.0289 | 59.2737
5.5 | 0.7021 | 0.01598 | -0.014 | 43.9362
6 | 0.6746 | 0.01987 | -0.0028 | 33.9507
6.5 | 0.6817 | 0.02283 | 0.0035 | 29.8598
7 | 0.715 | 0.0248 | 0.007 | 28.8306
7.5 | 0.7437 | 0.02702 | 0.0111 | 27.5241
8 | 0.7712 | 0.02954 | 0.015 | 26.107
8.5 | 0.798 | 0.03238 | 0.0188 | 24.6448
9 | 0.8348 | 0.03477 | 0.0222 | 24.0092
9.5 | 0.8735 | 0.03753 | 0.0254 | 23.2747
10 | 0.9063 | 0.04135 | 0.0284 | 21.9178
10.5 | 0.918 | 0.04687 | 0.0316 | 19.5861
11 | 0.9096 | 0.05395 | 0.0342 | 16.8601
11.5 | 0.8881 | 0.06303 | 0.0343 | 14.0901
12.5 | 0.8217 | 0.08717 | 0.0256 | 9.4264
13 | 0.7847 | 0.10293 | 0.0159 | 7.6236
13.5 | 0.7493 | 0.12133 | 0.0041 | 6.1757
14.5 | 0.7228 | 0.15096 | -0.0119 | 4.788
15 | 0.7208 | 0.16221 | -0.0168 | 4.4436
15.5 | 0.7118 | 0.17502 | -0.0205 | 4.067

## 33. Re 750k Mach 0.00 (1)
BIGFOIL.COM POLAR EXPORT
NACA66-316
NACA66-316 |  |  |  | Cl Max: | 1.354 | at alpha= | 11 | deg
JavaFoil+Calcfoil stall+Eppler ext transition |  |  |  | L/D Max: | 106.88 | at alpha= | 3 | deg
Re: | 750000 |  |  | Cd Min: | 0.0054 | at alpha= | 1 | deg
Mach: | 0 |  |  | Cl=0 at alpha= | -2.6917 | deg
|  |  |  | @ Cl=0.1, Cd= | 0.00619
|  |  |  | @ Cl=0.4, Cd= | 0.0057562
|  |  |  | @ Cl=0.6, Cd= | 0.0063146
alpha (deg) | Cl | Cd | Cm | Cl/Cd
-20 | -0.733 | 0.19126 | -0.009 | -3.831
-19.5 | -0.754 | 0.18451 | -0.01 | -4.088
-19 | -0.775 | 0.17104 | -0.01 | -4.529
-18.5 | -0.793 | 0.16181 | -0.011 | -4.9
-18 | -0.804 | 0.15416 | -0.011 | -5.213
-17.5 | -0.813 | 0.14858 | -0.012 | -5.471
-17 | -0.82 | 0.14117 | -0.013 | -5.811
-16.5 | -0.826 | 0.13048 | -0.013 | -6.328
-16 | -0.829 | 0.12411 | -0.014 | -6.677
-15.5 | -0.829 | 0.11737 | -0.014 | -7.066
-15 | -0.828 | 0.11069 | -0.015 | -7.476
-14.5 | -0.823 | 0.10505 | -0.015 | -7.833
-14 | -0.815 | 0.09916 | -0.015 | -8.221
-13.5 | -0.805 | 0.09367 | -0.016 | -8.592
-13 | -0.792 | 0.08856 | -0.017 | -8.939
-12.5 | -0.775 | 0.08388 | -0.017 | -9.235
-12 | -0.755 | 0.07925 | -0.018 | -9.531
-11.5 | -0.733 | 0.07427 | -0.019 | -9.866
-11 | -0.707 | 0.07024 | -0.02 | -10.07
-10.5 | -0.679 | 0.06563 | -0.02 | -10.344
-10 | -0.648 | 0.06148 | -0.021 | -10.54
-9.5 | -0.614 | 0.05801 | -0.022 | -10.587
-9 | -0.578 | 0.05443 | -0.024 | -10.629
-8.5 | -0.651 | 0.01415 | -0.047 | -45.982
-8 | -0.602 | 0.01368 | -0.049 | -43.969
-7.5 | -0.551 | 0.0132 | -0.05 | -41.708
-7 | -0.498 | 0.01271 | -0.051 | -39.172
-6.5 | -0.444 | 0.01222 | -0.053 | -36.297
-6 | -0.388 | 0.01177 | -0.054 | -32.974
-5.5 | -0.332 | 0.01135 | -0.055 | -29.23
-5 | -0.274 | 0.01098 | -0.056 | -24.975
-4.5 | -0.216 | 0.01064 | -0.058 | -20.292
-4 | -0.157 | 0.01036 | -0.059 | -15.134
-3.5 | -0.097 | 0.01007 | -0.06 | -9.667
-3 | -0.037 | 0.00982 | -0.061 | -3.798
-2.5 | 0.023 | 0.00959 | -0.063 | 2.406
-2 | 0.084 | 0.00619 | -0.064 | 13.581
-1.5 | 0.145 | 0.00619 | -0.065 | 23.452
-1 | 0.206 | 0.0062 | -0.067 | 33.291
-0.5 | 0.268 | 0.00623 | -0.068 | 43.007
0 | 0.331 | 0.00601 | -0.069 | 55.091
0.5 | 0.392 | 0.00581 | -0.07 | 67.466
1 | 0.453 | 0.0054 | -0.071 | 83.796
1.5 | 0.513 | 0.00608 | -0.073 | 84.426
2 | 0.571 | 0.00629 | -0.074 | 90.869
2.5 | 0.63 | 0.00634 | -0.075 | 99.524
3 | 0.689 | 0.00645 | -0.076 | 106.88
3.5 | 0.743 | 0.01274 | -0.076 | 58.357
4 | 0.8 | 0.01319 | -0.078 | 60.678
4.5 | 0.856 | 0.01371 | -0.079 | 62.433
5 | 0.91 | 0.01422 | -0.08 | 64.032
5.5 | 0.963 | 0.01486 | -0.081 | 64.79
6 | 1.013 | 0.0155 | -0.082 | 65.369
6.5 | 1.061 | 0.01611 | -0.083 | 65.876
7 | 1.107 | 0.01669 | -0.084 | 66.323
7.5 | 1.15 | 0.01743 | -0.084 | 65.999
8 | 1.19 | 0.01822 | -0.085 | 65.332
8.5 | 1.227 | 0.01899 | -0.086 | 64.623
9 | 1.261 | 0.01991 | -0.087 | 63.333
9.5 | 1.29 | 0.02094 | -0.088 | 61.608
10 | 1.316 | 0.02184 | -0.089 | 60.279
10.5 | 1.338 | 0.02267 | -0.09 | 59.021
11 | 1.354 | 0.02392 | -0.09 | 56.629
11.5 | 1.136 | 0.07504 | -0.046 | 15.14
12 | 1.141 | 0.07978 | -0.047 | 14.306
12.5 | 1.141 | 0.08546 | -0.046 | 13.352
13 | 1.137 | 0.09005 | -0.045 | 12.63
13.5 | 1.131 | 0.09622 | -0.046 | 11.753
14 | 1.119 | 0.10305 | -0.044 | 10.863
14.5 | 1.106 | 0.10907 | -0.045 | 10.144
15 | 1.09 | 0.11497 | -0.046 | 9.482
15.5 | 1.071 | 0.12255 | -0.045 | 8.737
16 | 1.049 | 0.12984 | -0.044 | 8.08

## 34. Re 750k Mach 0.00 (2)
BIGFOIL.COM POLAR EXPORT
NACA66-316
NACA66-316 |  |  |  | Cl Max: | 1.2233 | at alpha= | 16 | deg
XFOIL ncrit=9 |  |  |  | L/D Max: | 100.053 | at alpha= | 4.5 | deg
Re: | 750000 |  |  | Cd Min: | 0.22416 | at alpha= | 20 | deg
Mach: | 0 |  |  | Cl=0 at alpha= | -2.2674 | deg
|  |  |  | @ Cl=0.1, Cd= | 0.0079703
|  |  |  | @ Cl=0.4, Cd= | 0.0082961
|  |  |  | @ Cl=0.6, Cd= | 0.0078765
alpha (deg) | Cl | Cd | Cm | Cl/Cd
-17.5 | -0.457 | 0.17319 | -0.0414 | -2.6387
-17 | -0.4438 | 0.16752 | -0.0441 | -2.6492
-15.5 | -0.4484 | 0.13658 | -0.0578 | -3.2831
-15 | -0.4191 | 0.12947 | -0.0655 | -3.237
-14.5 | -0.3955 | 0.11987 | -0.075 | -3.2994
-14 | -0.3767 | 0.10902 | -0.0854 | -3.4553
-13 | -0.7277 | 0.03897 | -0.1077 | -18.6733
-12.5 | -0.7399 | 0.03498 | -0.1024 | -21.1521
-11.5 | -0.7288 | 0.02923 | -0.093 | -24.9333
-11 | -0.7107 | 0.02677 | -0.0889 | -26.5484
-10.5 | -0.6782 | 0.02393 | -0.0867 | -28.341
-10 | -0.6382 | 0.02194 | -0.0854 | -29.0884
-9.5 | -0.5988 | 0.02057 | -0.0837 | -29.1104
-9 | -0.5373 | 0.01813 | -0.0858 | -29.636
-8.5 | -0.4949 | 0.01715 | -0.0846 | -28.8571
-8 | -0.4527 | 0.01617 | -0.0832 | -27.9963
-7.5 | -0.4116 | 0.01528 | -0.0815 | -26.9372
-7 | -0.3727 | 0.01442 | -0.0794 | -25.846
-6.5 | -0.3448 | 0.01327 | -0.0754 | -25.9834
-6 | -0.3105 | 0.01271 | -0.0722 | -24.4296
-5.5 | -0.2688 | 0.01221 | -0.0703 | -22.0147
-5 | -0.2287 | 0.01155 | -0.0681 | -19.8009
-4.5 | -0.1828 | 0.01117 | -0.0669 | -16.3653
-4 | -0.138 | 0.01065 | -0.0655 | -12.9577
-3.5 | -0.1166 | 0.00872 | -0.0608 | -13.3716
-3 | -0.0842 | 0.0071 | -0.0577 | -11.8592
-2.5 | -0.0268 | 0.00724 | -0.0583 | -3.7017
-2 | 0.0308 | 0.00759 | -0.0588 | 4.058
-1.5 | 0.0878 | 0.00791 | -0.0592 | 11.0999
-1 | 0.1444 | 0.00819 | -0.0595 | 17.6313
-0.5 | 0.2021 | 0.00825 | -0.0604 | 24.497
0 | 0.2598 | 0.00829 | -0.0613 | 31.339
0.5 | 0.3185 | 0.00828 | -0.0624 | 38.4662
1 | 0.3781 | 0.0083 | -0.0636 | 45.5542
1.5 | 0.4347 | 0.00829 | -0.0644 | 52.4367
2 | 0.4928 | 0.0082 | -0.0653 | 60.0976
2.5 | 0.5519 | 0.00814 | -0.0664 | 67.801
3 | 0.6085 | 0.00783 | -0.0667 | 77.7139
3.5 | 0.6612 | 0.00759 | -0.0662 | 87.1146
4 | 0.7116 | 0.00745 | -0.0653 | 95.5168
4.5 | 0.7554 | 0.00755 | -0.0632 | 100.053
5 | 0.7461 | 0.00924 | -0.051 | 80.7468
5.5 | 0.7312 | 0.011 | -0.0385 | 66.4727
6 | 0.7249 | 0.01324 | -0.0289 | 54.7508
6.5 | 0.7338 | 0.01532 | -0.0225 | 47.8982
7 | 0.7676 | 0.01636 | -0.0199 | 46.9193
7.5 | 0.8005 | 0.01745 | -0.0173 | 45.8739
8 | 0.8353 | 0.01853 | -0.0151 | 45.0783
8.5 | 0.8623 | 0.02011 | -0.0119 | 42.8792
9 | 0.8958 | 0.02129 | -0.0097 | 42.0761
9.5 | 0.9274 | 0.0227 | -0.0075 | 40.8546
10 | 0.9545 | 0.02435 | -0.0049 | 39.1992
10.5 | 0.9775 | 0.02655 | -0.0019 | 36.8173
11 | 1.0088 | 0.02803 | 0 | 35.99
11.5 | 1.0385 | 0.02979 | 0.002 | 34.8607
12 | 1.0667 | 0.03164 | 0.0039 | 33.7137
12.5 | 1.0929 | 0.03371 | 0.0061 | 32.4206
13 | 1.122 | 0.03626 | 0.0081 | 30.9432
13.5 | 1.1392 | 0.03827 | 0.0115 | 29.7674
14 | 1.1622 | 0.04083 | 0.013 | 28.4644
14.5 | 1.1843 | 0.04398 | 0.014 | 26.9281
15 | 1.2006 | 0.0474 | 0.015 | 25.3291
15.5 | 1.2135 | 0.05118 | 0.0157 | 23.7104
16 | 1.2233 | 0.05565 | 0.0163 | 21.982
16.5 | 1.2138 | 0.06281 | 0.0169 | 19.3249
17 | 1.2039 | 0.07 | 0.0163 | 17.1986
17.5 | 1.1853 | 0.07904 | 0.0143 | 14.9962
18 | 1.1576 | 0.09043 | 0.0103 | 12.8011
18.5 | 1.1181 | 0.10506 | 0.0033 | 10.6425
19 | 1.0619 | 0.12488 | -0.0082 | 8.5034
19.5 | 0.8029 | 0.21795 | -0.0555 | 3.6839
20 | 0.8179 | 0.22416 | -0.0598 | 3.6487

## 35. Re 750k Mach 0.10 (1)
BIGFOIL.COM POLAR EXPORT
NACA66-316
NACA66-316 |  |  |  | Cl Max: | 1.346 | at alpha= | 11 | deg
JavaFoil+Calcfoil stall+Eppler ext transition |  |  |  | L/D Max: | 107.192 | at alpha= | 3 | deg
Re: | 750000 |  |  | Cd Min: | 0.00579 | at alpha= | 0 | deg
Mach: | 0.1 |  |  | Cl=0 at alpha= | -2.6917 | deg
|  |  |  | @ Cl=0.1, Cd= | 0.0061974
|  |  |  | @ Cl=0.4, Cd= | 0.0058269
|  |  |  | @ Cl=0.6, Cd= | 0.006339
alpha (deg) | Cl | Cd | Cm | Cl/Cd
-20 | -0.683 | 0.19921 | -0.009 | -3.431
-19.5 | -0.708 | 0.19059 | -0.01 | -3.717
-19 | -0.733 | 0.17583 | -0.01 | -4.166
-18.5 | -0.754 | 0.17211 | -0.011 | -4.383
-18 | -0.769 | 0.1586 | -0.012 | -4.846
-17.5 | -0.781 | 0.15218 | -0.012 | -5.133
-17 | -0.792 | 0.14121 | -0.012 | -5.606
-16.5 | -0.8 | 0.13409 | -0.013 | -5.968
-16 | -0.807 | 0.1256 | -0.014 | -6.422
-15.5 | -0.81 | 0.12139 | -0.014 | -6.676
-15 | -0.811 | 0.11365 | -0.015 | -7.14
-14.5 | -0.809 | 0.10679 | -0.015 | -7.58
-14 | -0.804 | 0.10001 | -0.015 | -8.041
-13.5 | -0.796 | 0.09453 | -0.016 | -8.418
-13 | -0.785 | 0.08899 | -0.017 | -8.816
-12.5 | -0.769 | 0.08424 | -0.017 | -9.133
-12 | -0.752 | 0.07953 | -0.018 | -9.45
-11.5 | -0.73 | 0.07429 | -0.018 | -9.827
-11 | -0.706 | 0.07034 | -0.019 | -10.036
-10.5 | -0.679 | 0.06613 | -0.02 | -10.26
-10 | -0.648 | 0.06178 | -0.021 | -10.495
-9.5 | -0.615 | 0.05829 | -0.022 | -10.551
-9 | -0.579 | 0.05459 | -0.023 | -10.611
-8.5 | -0.542 | 0.05111 | -0.025 | -10.607
-8 | -0.603 | 0.01377 | -0.049 | -43.823
-7.5 | -0.552 | 0.01327 | -0.05 | -41.638
-7 | -0.5 | 0.01277 | -0.052 | -39.141
-6.5 | -0.445 | 0.01228 | -0.053 | -36.288
-6 | -0.39 | 0.01186 | -0.054 | -32.863
-5.5 | -0.333 | 0.0114 | -0.055 | -29.235
-5 | -0.275 | 0.01105 | -0.057 | -24.919
-4.5 | -0.217 | 0.01068 | -0.058 | -20.312
-4 | -0.158 | 0.01039 | -0.059 | -15.162
-3.5 | -0.098 | 0.01012 | -0.06 | -9.657
-3 | -0.037 | 0.00983 | -0.062 | -3.811
-2.5 | 0.023 | 0.00961 | -0.063 | 2.413
-2 | 0.084 | 0.0062 | -0.064 | 13.63
-1.5 | 0.146 | 0.00619 | -0.066 | 23.553
-1 | 0.207 | 0.0062 | -0.067 | 33.418
-0.5 | 0.269 | 0.00623 | -0.068 | 43.173
0 | 0.332 | 0.00579 | -0.069 | 57.426
0.5 | 0.394 | 0.00582 | -0.071 | 67.62
1 | 0.455 | 0.00589 | -0.072 | 77.176
1.5 | 0.516 | 0.00609 | -0.073 | 84.623
2 | 0.574 | 0.0063 | -0.074 | 91.165
2.5 | 0.634 | 0.00639 | -0.075 | 99.196
3 | 0.692 | 0.00646 | -0.076 | 107.192
3.5 | 0.747 | 0.01278 | -0.077 | 58.405
4 | 0.804 | 0.01324 | -0.078 | 60.697
4.5 | 0.86 | 0.01377 | -0.079 | 62.422
5 | 0.914 | 0.01429 | -0.08 | 63.99
5.5 | 0.967 | 0.0149 | -0.081 | 64.878
6 | 1.017 | 0.01561 | -0.082 | 65.139
6.5 | 1.065 | 0.01625 | -0.083 | 65.552
7 | 1.111 | 0.01689 | -0.084 | 65.75
7.5 | 1.154 | 0.01756 | -0.085 | 65.69
8 | 1.193 | 0.01841 | -0.086 | 64.824
8.5 | 1.23 | 0.01915 | -0.087 | 64.193
9 | 1.262 | 0.02022 | -0.088 | 62.402
9.5 | 1.29 | 0.02117 | -0.088 | 60.955
10 | 1.315 | 0.02208 | -0.089 | 59.538
10.5 | 1.334 | 0.02276 | -0.09 | 58.607
11 | 1.346 | 0.02411 | -0.091 | 55.835
11.5 | 1.13 | 0.07577 | -0.045 | 14.91
12 | 1.132 | 0.08078 | -0.046 | 14.015
12.5 | 1.13 | 0.08548 | -0.046 | 13.217
13 | 1.123 | 0.091 | -0.045 | 12.342
13.5 | 1.112 | 0.0976 | -0.045 | 11.399
14 | 1.098 | 0.10505 | -0.043 | 10.448
14.5 | 1.08 | 0.10961 | -0.044 | 9.856
15 | 1.06 | 0.11777 | -0.044 | 9.002
15.5 | 1.037 | 0.1224 | -0.044 | 8.472
16 | 1.011 | 0.13124 | -0.043 | 7.705

## 36. Re 750k Mach 0.10 (2)
BIGFOIL.COM POLAR EXPORT
NACA66-316
NACA66-316 |  |  |  | Cl Max: | 1.2026 | at alpha= | 15.5 | deg
XFOIL ncrit=9 |  |  |  | L/D Max: | 99.3045 | at alpha= | 4.5 | deg
Re: | 750000 |  |  | Cd Min: | 0.22535 | at alpha= | 20 | deg
Mach: | 0.1 |  |  | Cl=0 at alpha= | -2.2651 | deg
|  |  |  | @ Cl=0.1, Cd= | 0.0080174
|  |  |  | @ Cl=0.4, Cd= | 0.0083558
|  |  |  | @ Cl=0.6, Cd= | 0.0079216
alpha (deg) | Cl | Cd | Cm | Cl/Cd
-17 | -0.4422 | 0.16825 | -0.0442 | -2.6282
-16.5 | -0.432 | 0.16161 | -0.0473 | -2.6731
-16 | -0.4366 | 0.14964 | -0.0537 | -2.9177
-15.5 | -0.4415 | 0.13755 | -0.0588 | -3.2097
-15 | -0.4113 | 0.13039 | -0.0666 | -3.1544
-14.5 | -0.3867 | 0.12089 | -0.0761 | -3.1988
-13.5 | -0.555 | 0.05897 | -0.1161 | -9.4116
-13 | -0.6187 | 0.04894 | -0.1151 | -12.642
-12.5 | -0.6936 | 0.03905 | -0.108 | -17.7618
-12 | -0.7221 | 0.03322 | -0.101 | -21.7369
-11.5 | -0.7162 | 0.03049 | -0.0961 | -23.4897
-11 | -0.7038 | 0.02781 | -0.0914 | -25.3074
-10.5 | -0.6769 | 0.02469 | -0.0884 | -27.416
-10 | -0.6391 | 0.02245 | -0.0867 | -28.4677
-9.5 | -0.5987 | 0.02086 | -0.0851 | -28.7009
-9 | -0.5385 | 0.01842 | -0.0869 | -29.2345
-8.5 | -0.4949 | 0.01735 | -0.0858 | -28.5245
-8 | -0.4521 | 0.01635 | -0.0844 | -27.6514
-7.5 | -0.4103 | 0.01543 | -0.0828 | -26.5911
-7 | -0.3696 | 0.01467 | -0.0809 | -25.1943
-6.5 | -0.3417 | 0.01336 | -0.0768 | -25.5763
-6 | -0.3082 | 0.01277 | -0.0734 | -24.1347
-5.5 | -0.2678 | 0.01226 | -0.0712 | -21.8434
-5 | -0.228 | 0.01162 | -0.0689 | -19.6213
-4.5 | -0.1825 | 0.01121 | -0.0675 | -16.2801
-4 | -0.1373 | 0.01071 | -0.0661 | -12.8198
-3.5 | -0.1151 | 0.00886 | -0.0614 | -12.991
-3 | -0.0849 | 0.00712 | -0.058 | -11.9242
-2.5 | -0.0272 | 0.00727 | -0.0586 | -3.7414
-2 | 0.0307 | 0.00763 | -0.0591 | 4.0236
-1.5 | 0.0879 | 0.00796 | -0.0595 | 11.0427
-1 | 0.1448 | 0.00823 | -0.0597 | 17.5942
-0.5 | 0.2029 | 0.00829 | -0.0606 | 24.4753
0 | 0.2609 | 0.00833 | -0.0615 | 31.3205
0.5 | 0.32 | 0.00832 | -0.0626 | 38.4615
1 | 0.3799 | 0.00837 | -0.0639 | 45.3883
1.5 | 0.4366 | 0.00833 | -0.0646 | 52.413
2 | 0.4952 | 0.00823 | -0.0656 | 60.1701
2.5 | 0.5544 | 0.00817 | -0.0666 | 67.858
3 | 0.6113 | 0.00786 | -0.0669 | 77.7735
3.5 | 0.6644 | 0.00762 | -0.0664 | 87.1916
4 | 0.7151 | 0.00748 | -0.0654 | 95.6016
4.5 | 0.7567 | 0.00762 | -0.0627 | 99.3045
5 | 0.7439 | 0.00932 | -0.0498 | 79.8176
5.5 | 0.7288 | 0.01116 | -0.0374 | 65.3047
6 | 0.7221 | 0.01346 | -0.0279 | 53.6478
6.5 | 0.7326 | 0.0155 | -0.0217 | 47.2645
7 | 0.7668 | 0.01656 | -0.0191 | 46.3043
7.5 | 0.8 | 0.01767 | -0.0164 | 45.2745
8 | 0.8345 | 0.01878 | -0.0141 | 44.4356
8.5 | 0.8616 | 0.02039 | -0.011 | 42.256
9 | 0.8948 | 0.02163 | -0.0087 | 41.3685
9.5 | 0.9262 | 0.02308 | -0.0064 | 40.13
10 | 0.9523 | 0.02487 | -0.0036 | 38.2911
10.5 | 0.9768 | 0.02699 | -0.0008 | 36.1912
11 | 1.0081 | 0.02856 | 0.0012 | 35.2976
11.5 | 1.0379 | 0.0304 | 0.0032 | 34.1414
12 | 1.0663 | 0.0323 | 0.0052 | 33.0124
12.5 | 1.0932 | 0.03454 | 0.0073 | 31.6503
13 | 1.1215 | 0.0371 | 0.0094 | 30.2291
13.5 | 1.1399 | 0.03934 | 0.0125 | 28.9756
14 | 1.1592 | 0.04209 | 0.0147 | 27.541
14.5 | 1.1787 | 0.04556 | 0.0157 | 25.8714
15 | 1.1922 | 0.04931 | 0.0167 | 24.1777
15.5 | 1.2026 | 0.0535 | 0.0174 | 22.4785
16 | 1.2012 | 0.05975 | 0.0181 | 20.1038
16.5 | 1.1877 | 0.06723 | 0.0179 | 17.6662
17 | 1.17 | 0.07595 | 0.0164 | 15.4049
17.5 | 1.1419 | 0.08716 | 0.0127 | 13.1012
18 | 1.1046 | 0.10116 | 0.0063 | 10.9193
18.5 | 1.0548 | 0.11931 | -0.004 | 8.8408
19 | 0.9774 | 0.14676 | -0.0217 | 6.6599
19.5 | 0.804 | 0.21916 | -0.0562 | 3.6686
20 | 0.8193 | 0.22535 | -0.0604 | 3.6357

## 37. Re 750k Mach 0.25 (1)
BIGFOIL.COM POLAR EXPORT
NACA66-316
NACA66-316 |  |  |  | Cl Max: | 1.281 | at alpha= | 9.5 | deg
JavaFoil+Calcfoil stall+Eppler ext transition |  |  |  | L/D Max: | 107.526 | at alpha= | 3 | deg
Re: | 750000 |  |  | Cd Min: | 0.0056 | at alpha= | 0 | deg
Mach: | 0.25 |  |  | Cl=0 at alpha= | -2.6936 | deg
|  |  |  | @ Cl=0.1, Cd= | 0.00631
|  |  |  | @ Cl=0.4, Cd= | 0.00619
|  |  |  | @ Cl=0.6, Cd= | 0.0062983
alpha (deg) | Cl | Cd | Cm | Cl/Cd
-18 | -0.444 | 0.20996 | -0.011 | -2.117
-17.5 | -0.491 | 0.19456 | -0.012 | -2.525
-17 | -0.534 | 0.17137 | -0.012 | -3.119
-16.5 | -0.574 | 0.16019 | -0.013 | -3.584
-16 | -0.61 | 0.14828 | -0.013 | -4.113
-15.5 | -0.641 | 0.13605 | -0.014 | -4.713
-15 | -0.668 | 0.12854 | -0.015 | -5.197
-14.5 | -0.69 | 0.11787 | -0.015 | -5.851
-14 | -0.706 | 0.10786 | -0.016 | -6.549
-13.5 | -0.718 | 0.09997 | -0.016 | -7.177
-13 | -0.723 | 0.09465 | -0.017 | -7.639
-12.5 | -0.723 | 0.08913 | -0.017 | -8.112
-12 | -0.718 | 0.08263 | -0.018 | -8.688
-11.5 | -0.707 | 0.07739 | -0.018 | -9.138
-11 | -0.691 | 0.07291 | -0.019 | -9.484
-10.5 | -0.671 | 0.06812 | -0.02 | -9.846
-10 | -0.646 | 0.06332 | -0.021 | -10.2
-9.5 | -0.617 | 0.0594 | -0.022 | -10.393
-9 | -0.584 | 0.05593 | -0.023 | -10.449
-8.5 | -0.548 | 0.05232 | -0.024 | -10.473
-8 | -0.509 | 0.04877 | -0.027 | -10.436
-7.5 | -0.562 | 0.01371 | -0.052 | -40.994
-7 | -0.509 | 0.01318 | -0.053 | -38.668
-6.5 | -0.455 | 0.01268 | -0.054 | -35.874
-6 | -0.399 | 0.01217 | -0.055 | -32.766
-5.5 | -0.341 | 0.01172 | -0.057 | -29.099
-5 | -0.282 | 0.01131 | -0.058 | -24.94
-4.5 | -0.222 | 0.01094 | -0.059 | -20.305
-4 | -0.162 | 0.01061 | -0.061 | -15.222
-3.5 | -0.1 | 0.0103 | -0.062 | -9.734
-3 | -0.038 | 0.01003 | -0.063 | -3.829
-2.5 | 0.024 | 0.00979 | -0.065 | 2.427
-2 | 0.087 | 0.00631 | -0.066 | 13.729
-1.5 | 0.15 | 0.00631 | -0.067 | 23.714
-1 | 0.213 | 0.00636 | -0.069 | 33.455
-0.5 | 0.276 | 0.00589 | -0.07 | 46.821
0 | 0.341 | 0.0056 | -0.071 | 60.934
0.5 | 0.404 | 0.00623 | -0.072 | 64.826
1 | 0.466 | 0.00629 | -0.073 | 74.141
1.5 | 0.529 | 0.00636 | -0.075 | 83.083
2 | 0.589 | 0.00628 | -0.076 | 93.761
2.5 | 0.649 | 0.00638 | -0.077 | 101.838
3 | 0.709 | 0.0066 | -0.078 | 107.526
3.5 | 0.765 | 0.01317 | -0.079 | 58.106
4 | 0.824 | 0.01368 | -0.08 | 60.204
4.5 | 0.881 | 0.01426 | -0.081 | 61.757
5 | 0.936 | 0.01483 | -0.082 | 63.096
5.5 | 0.988 | 0.01544 | -0.083 | 64.038
6 | 1.039 | 0.01618 | -0.084 | 64.201
6.5 | 1.086 | 0.0169 | -0.085 | 64.251
7 | 1.13 | 0.01765 | -0.086 | 64.017
7.5 | 1.17 | 0.01847 | -0.087 | 63.329
8 | 1.206 | 0.01934 | -0.088 | 62.323
8.5 | 1.236 | 0.02035 | -0.089 | 60.75
9 | 1.262 | 0.02139 | -0.09 | 58.998
9.5 | 1.281 | 0.02247 | -0.091 | 57.004
10 | 1.079 | 0.06433 | -0.049 | 16.77
10.5 | 1.083 | 0.06884 | -0.046 | 15.738
11 | 1.084 | 0.07436 | -0.045 | 14.578
11.5 | 1.072 | 0.07957 | -0.044 | 13.475
12 | 1.053 | 0.08578 | -0.042 | 12.276
12.5 | 1.028 | 0.09194 | -0.043 | 11.177
13 | 0.995 | 0.09937 | -0.043 | 10.012
13.5 | 0.955 | 0.10634 | -0.042 | 8.98
14 | 0.909 | 0.11265 | -0.041 | 8.067
14.5 | 0.857 | 0.12546 | -0.04 | 6.828

## 38. Re 750k Mach 0.25 (2)
BIGFOIL.COM POLAR EXPORT
NACA66-316
NACA66-316 |  |  |  | Cl Max: | 1.1172 | at alpha= | 13.5 | deg
XFOIL ncrit=9 |  |  |  | L/D Max: | 96.2205 | at alpha= | 4 | deg
Re: | 750000 |  |  | Cd Min: | 0.20197 | at alpha= | 18.5 | deg
Mach: | 0.25 |  |  | Cl=0 at alpha= | -2.2483 | deg
|  |  |  | @ Cl=0.1, Cd= | 0.0081695
|  |  |  | @ Cl=0.4, Cd= | 0.0085839
|  |  |  | @ Cl=0.6, Cd= | 0.0082073
alpha (deg) | Cl | Cd | Cm | Cl/Cd
-15.5 | -0.4064 | 0.14172 | -0.0649 | -2.8676
-15 | -0.3721 | 0.13433 | -0.0732 | -2.77
-14.5 | -0.3452 | 0.12508 | -0.0826 | -2.7598
-14 | -0.3306 | 0.11555 | -0.0901 | -2.8611
-13.5 | -0.4405 | 0.0761 | -0.1113 | -5.7884
-13 | -0.4594 | 0.06611 | -0.1167 | -6.949
-12.5 | -0.5141 | 0.05469 | -0.1206 | -9.4003
-12 | -0.5643 | 0.04618 | -0.119 | -12.2196
-11.5 | -0.6032 | 0.03963 | -0.1143 | -15.2208
-11 | -0.6283 | 0.0344 | -0.108 | -18.2645
-10.5 | -0.6376 | 0.02986 | -0.1015 | -21.353
-10 | -0.6272 | 0.02619 | -0.0962 | -23.9481
-9.5 | -0.597 | 0.02319 | -0.0931 | -25.7439
-9 | -0.5625 | 0.02155 | -0.0899 | -26.1021
-8.5 | -0.4967 | 0.01858 | -0.0921 | -26.733
-8 | -0.4511 | 0.01742 | -0.0907 | -25.8955
-7.5 | -0.4049 | 0.01629 | -0.0893 | -24.8557
-7 | -0.3611 | 0.01541 | -0.0875 | -23.4328
-6.5 | -0.3276 | 0.01403 | -0.0841 | -23.35
-6 | -0.292 | 0.01316 | -0.0809 | -22.1884
-5.5 | -0.2565 | 0.01258 | -0.0774 | -20.3895
-5 | -0.2213 | 0.012 | -0.0738 | -18.4417
-4.5 | -0.1794 | 0.01145 | -0.0715 | -15.6681
-4 | -0.1341 | 0.01098 | -0.0697 | -12.2131
-3.5 | -0.1055 | 0.00963 | -0.0654 | -10.9553
-3 | -0.0883 | 0.00726 | -0.0597 | -12.1625
-2.5 | -0.0296 | 0.00744 | -0.0601 | -3.9785
-2 | 0.0292 | 0.00778 | -0.0604 | 3.7532
-1.5 | 0.088 | 0.0081 | -0.0606 | 10.8642
-1 | 0.1467 | 0.00844 | -0.0609 | 17.3815
-0.5 | 0.207 | 0.00855 | -0.0619 | 24.2105
0 | 0.267 | 0.00854 | -0.0629 | 31.2646
0.5 | 0.3283 | 0.00854 | -0.0641 | 38.4426
1 | 0.3881 | 0.00859 | -0.065 | 45.1804
1.5 | 0.4468 | 0.00856 | -0.0657 | 52.1963
2 | 0.5086 | 0.00846 | -0.0669 | 60.1182
2.5 | 0.5679 | 0.00837 | -0.0675 | 67.8495
3 | 0.6271 | 0.00807 | -0.0678 | 77.7076
3.5 | 0.682 | 0.00778 | -0.0672 | 87.6607
4 | 0.7332 | 0.00762 | -0.0659 | 96.2205
4.5 | 0.7583 | 0.00811 | -0.0594 | 93.5018
5 | 0.7336 | 0.00983 | -0.044 | 74.6287
5.5 | 0.7166 | 0.0121 | -0.0318 | 59.2231
6 | 0.7079 | 0.01472 | -0.0223 | 48.091
6.5 | 0.7267 | 0.01656 | -0.0173 | 43.8829
7 | 0.7621 | 0.01773 | -0.0146 | 42.9836
7.5 | 0.7964 | 0.01893 | -0.0119 | 42.0708
8 | 0.8294 | 0.02029 | -0.0091 | 40.8773
8.5 | 0.8577 | 0.02203 | -0.0059 | 38.9333
9 | 0.8891 | 0.02356 | -0.0032 | 37.7377
9.5 | 0.919 | 0.02533 | -0.0005 | 36.2811
10 | 0.94 | 0.0279 | 0.003 | 33.6918
10.5 | 0.9736 | 0.02959 | 0.0052 | 32.903
11 | 1.0059 | 0.0316 | 0.0074 | 31.8323
11.5 | 1.0366 | 0.0338 | 0.0096 | 30.6686
12 | 1.0657 | 0.03625 | 0.0117 | 29.3986
13 | 1.1102 | 0.04314 | 0.0166 | 25.7348
13.5 | 1.1172 | 0.0476 | 0.0196 | 23.4706
14.5 | 1.1014 | 0.05892 | 0.0246 | 18.6931
15 | 1.0933 | 0.06604 | 0.024 | 16.5551
15.5 | 1.0784 | 0.07467 | 0.022 | 14.4422
16 | 1.0562 | 0.08522 | 0.018 | 12.3938
16.5 | 1.0186 | 0.09952 | 0.0109 | 10.2351
17 | 0.9793 | 0.11615 | 0.0009 | 8.4313
17.5 | 0.7667 | 0.18992 | -0.0381 | 4.037
18 | 0.7806 | 0.19732 | -0.0428 | 3.956
18.5 | 0.7997 | 0.20197 | -0.0462 | 3.9595

## 39. Re 750k Mach 0.50 (1)
BIGFOIL.COM POLAR EXPORT
NACA66-316
NACA66-316 |  |  |  | Cl Max: | 1.244 | at alpha= | 20 | deg
JavaFoil+Calcfoil stall+Eppler ext transition |  |  |  | L/D Max: | 106.683 | at alpha= | 3 | deg
Re: | 750000 |  |  | Cd Min: | 0.0066 | at alpha= | 0 | deg
Mach: | 0.5 |  |  | Cl=0 at alpha= | -2.6884 | deg
|  |  |  | @ Cl=0.1, Cd= | 0.0067683
|  |  |  | @ Cl=0.4, Cd= | 0.0066213
|  |  |  | @ Cl=0.6, Cd= | 0.006916
alpha (deg) | Cl | Cd | Cm | Cl/Cd
-20 | -0.96 | 0.21094 | -0.014 | -4.552
-19.5 | -0.933 | 0.20434 | -0.015 | -4.568
-19 | -0.906 | 0.19671 | -0.015 | -4.607
-18.5 | -0.877 | 0.18876 | -0.016 | -4.648
-18 | -0.85 | 0.18181 | -0.016 | -4.675
-17.5 | -0.823 | 0.17614 | -0.017 | -4.672
-17 | -0.796 | 0.17136 | -0.017 | -4.644
-16.5 | -0.767 | 0.16808 | -0.017 | -4.564
-16 | -0.739 | 0.16005 | -0.018 | -4.62
-15.5 | -0.712 | 0.15599 | -0.018 | -4.565
-15 | -0.685 | 0.14825 | -0.019 | -4.62
-14.5 | -0.657 | 0.14786 | -0.02 | -4.446
-14 | -0.63 | 0.13753 | -0.02 | -4.579
-13.5 | -0.601 | 0.13221 | -0.019 | -4.547
-13 | -0.574 | 0.13291 | -0.02 | -4.317
-12.5 | -0.546 | 0.12936 | -0.02 | -4.222
-12 | -0.519 | 0.12238 | -0.021 | -4.238
-11.5 | -0.491 | 0.11766 | -0.022 | -4.174
-11 | -0.463 | 0.11455 | -0.022 | -4.046
-10.5 | -0.435 | 0.10477 | -0.021 | -4.153
-10 | -0.407 | 0.1014 | -0.022 | -4.018
-9.5 | -0.38 | 0.09445 | -0.023 | -4.021
-9 | -0.352 | 0.08907 | -0.023 | -3.952
-8.5 | -0.464 | 0.06547 | -0.023 | -7.09
-8 | -0.491 | 0.05614 | -0.024 | -8.748
-7.5 | -0.475 | 0.05025 | -0.025 | -9.459
-7 | -0.444 | 0.04665 | -0.028 | -9.521
-6.5 | -0.404 | 0.04313 | -0.03 | -9.373
-6 | -0.432 | 0.01377 | -0.062 | -31.348
-5.5 | -0.372 | 0.01323 | -0.063 | -28.142
-5 | -0.31 | 0.01265 | -0.064 | -24.488
-4.5 | -0.245 | 0.01213 | -0.066 | -20.192
-4 | -0.179 | 0.0117 | -0.067 | -15.269
-3.5 | -0.111 | 0.01128 | -0.069 | -9.842
-3 | -0.043 | 0.01053 | -0.07 | -4.049
-2.5 | 0.026 | 0.00993 | -0.071 | 2.657
-2 | 0.096 | 0.00677 | -0.073 | 14.177
-1.5 | 0.166 | 0.00674 | -0.074 | 24.601
-1 | 0.236 | 0.00671 | -0.075 | 35.139
-0.5 | 0.306 | 0.00669 | -0.077 | 45.707
0 | 0.379 | 0.0066 | -0.078 | 57.369
0.5 | 0.448 | 0.00667 | -0.079 | 67.157
1 | 0.518 | 0.00676 | -0.081 | 76.547
1.5 | 0.587 | 0.00689 | -0.082 | 85.164
2 | 0.652 | 0.00702 | -0.083 | 92.912
2.5 | 0.719 | 0.00718 | -0.085 | 100.141
3 | 0.785 | 0.00735 | -0.086 | 106.683
3.5 | 0.847 | 0.01512 | -0.087 | 56.005
4 | 0.909 | 0.01587 | -0.088 | 57.255
4.5 | 0.969 | 0.01664 | -0.09 | 58.197
5 | 1.024 | 0.01739 | -0.091 | 58.897
5.5 | 1.072 | 0.01832 | -0.092 | 58.505
6 | 1.111 | 0.01948 | -0.093 | 57.018
6.5 | 1.136 | 0.02049 | -0.094 | 55.418
7 | 0.944 | 0.04771 | -0.046 | 19.778
7.5 | 0.903 | 0.05294 | -0.043 | 17.061
8 | 0.593 | 0.06116 | -0.041 | 9.692
8.5 | 0.62 | 0.07929 | -0.039 | 7.814
9 | 0.647 | 0.09447 | -0.043 | 6.854
9.5 | 0.675 | 0.09682 | -0.043 | 6.967
10 | 0.702 | 0.09966 | -0.044 | 7.04
10.5 | 0.729 | 0.1054 | -0.044 | 6.914
11 | 0.757 | 0.10988 | -0.049 | 6.889
11.5 | 0.784 | 0.11868 | -0.049 | 6.605
12 | 0.811 | 0.11932 | -0.05 | 6.795
12.5 | 0.837 | 0.12635 | -0.05 | 6.628
13 | 0.865 | 0.13223 | -0.053 | 6.542
13.5 | 0.893 | 0.1418 | -0.056 | 6.296
14 | 0.919 | 0.14303 | -0.056 | 6.428
14.5 | 0.946 | 0.15235 | -0.057 | 6.21
15 | 0.975 | 0.15657 | -0.062 | 6.23
15.5 | 1.002 | 0.15974 | -0.062 | 6.27
16 | 1.028 | 0.16629 | -0.063 | 6.183
16.5 | 1.056 | 0.173 | -0.064 | 6.102
17 | 1.084 | 0.17757 | -0.067 | 6.103
17.5 | 1.11 | 0.18389 | -0.068 | 6.036
18 | 1.136 | 0.18978 | -0.069 | 5.988
18.5 | 1.164 | 0.20062 | -0.07 | 5.802
19 | 1.192 | 0.20513 | -0.073 | 5.811
19.5 | 1.218 | 0.20855 | -0.073 | 5.84
20 | 1.244 | 0.21548 | -0.074 | 5.774

## 40. Re 750k Mach 0.50 (2)
BIGFOIL.COM POLAR EXPORT
NACA66-316
NACA66-316 |  |  |  | Cl Max: | 0.9462 | at alpha= | 10.5 | deg
XFOIL ncrit=9 |  |  |  | L/D Max: | 93.3215 | at alpha= | 4 | deg
Re: | 750000 |  |  | Cd Min: | 0.23017 | at alpha= | -20 | deg
Mach: | 0.5 |  |  | Cl=0 at alpha= | -2.144 | deg
|  |  |  | @ Cl=0.1, Cd= | 0.0090064
|  |  |  | @ Cl=0.4, Cd= | 0.0097844
|  |  |  | @ Cl=0.6, Cd= | 0.0095598
alpha (deg) | Cl | Cd | Cm | Cl/Cd
-20 | -0.5363 | 0.23017 | -0.0283 | -2.33
-19.5 | -0.512 | 0.22369 | -0.0308 | -2.2889
-19 | -0.4917 | 0.21669 | -0.035 | -2.2691
-17.5 | -0.4391 | 0.19301 | -0.0475 | -2.275
-17 | -0.3949 | 0.18313 | -0.0601 | -2.1564
-16.5 | -0.3642 | 0.17065 | -0.0747 | -2.1342
-16 | -0.3421 | 0.16097 | -0.0824 | -2.1252
-15.5 | -0.3169 | 0.15473 | -0.0842 | -2.0481
-15 | -0.2992 | 0.14816 | -0.0872 | -2.0194
-14.5 | -0.2852 | 0.1408 | -0.0906 | -2.0256
-14 | -0.2845 | 0.13022 | -0.0971 | -2.1848
-13.5 | -0.2766 | 0.12119 | -0.1014 | -2.2824
-13 | -0.2687 | 0.11297 | -0.1046 | -2.3785
-12.5 | -0.2568 | 0.10619 | -0.1074 | -2.4183
-12 | -0.2502 | 0.09824 | -0.1113 | -2.5468
-11.5 | -0.261 | 0.08639 | -0.117 | -3.0212
-11 | -0.2824 | 0.07282 | -0.1246 | -3.8781
-10.5 | -0.3455 | 0.0535 | -0.1367 | -6.4579
-10 | -0.3794 | 0.04505 | -0.1383 | -8.4218
-9.5 | -0.4094 | 0.03834 | -0.1361 | -10.6781
-9 | -0.429 | 0.03326 | -0.1315 | -12.8984
-8.5 | -0.4392 | 0.02869 | -0.1254 | -15.3085
-8 | -0.4316 | 0.02478 | -0.1194 | -17.4173
-7.5 | -0.4004 | 0.02159 | -0.115 | -18.5456
-7 | -0.3445 | 0.01906 | -0.1129 | -18.0745
-6.5 | -0.2869 | 0.01749 | -0.1109 | -16.4037
-6 | -0.2426 | 0.01591 | -0.1075 | -15.2483
-5.5 | -0.2012 | 0.01484 | -0.1038 | -13.558
-5 | -0.1612 | 0.01388 | -0.0999 | -11.6138
-4.5 | -0.1264 | 0.01283 | -0.0952 | -9.8519
-4 | -0.0844 | 0.01218 | -0.0915 | -6.9294
-3.5 | -0.051 | 0.01167 | -0.0861 | -4.3702
-3 | -0.0499 | 0.01024 | -0.0757 | -4.873
-2.5 | -0.0472 | 0.00806 | -0.0659 | -5.8561
-2 | 0.0191 | 0.00844 | -0.0658 | 2.263
-1.5 | 0.0866 | 0.00891 | -0.0659 | 9.7194
-1 | 0.1547 | 0.0094 | -0.0662 | 16.4574
-0.5 | 0.2212 | 0.00969 | -0.0667 | 22.8277
0 | 0.2846 | 0.00981 | -0.067 | 29.0112
0.5 | 0.3501 | 0.00985 | -0.0677 | 35.5431
1 | 0.4186 | 0.00976 | -0.0688 | 42.8893
1.5 | 0.491 | 0.00977 | -0.0705 | 50.2559
2 | 0.5509 | 0.00977 | -0.0697 | 56.3869
2.5 | 0.628 | 0.00944 | -0.0717 | 66.5254
3 | 0.6925 | 0.00899 | -0.0708 | 77.03
3.5 | 0.7479 | 0.00863 | -0.0681 | 86.6628
4 | 0.7867 | 0.00843 | -0.0619 | 93.3215
5 | 0.7035 | 0.0131 | -0.0255 | 53.7023
5.5 | 0.678 | 0.01662 | -0.0135 | 40.7942
6.5 | 0.7118 | 0.0213 | -0.0018 | 33.4178
7 | 0.7448 | 0.02319 | 0.002 | 32.1173
7.5 | 0.7795 | 0.02516 | 0.0056 | 30.9817
8 | 0.8079 | 0.02763 | 0.0095 | 29.24
8.5 | 0.8354 | 0.03024 | 0.0136 | 27.6257
9 | 0.8672 | 0.03288 | 0.0173 | 26.3747
9.5 | 0.9014 | 0.03573 | 0.0207 | 25.2281
10 | 0.9303 | 0.03933 | 0.0241 | 23.6537
10.5 | 0.9462 | 0.0443 | 0.0275 | 21.3589
11 | 0.9427 | 0.05128 | 0.0301 | 18.3834
11.5 | 0.9227 | 0.06014 | 0.0308 | 15.3425
12 | 0.8933 | 0.07093 | 0.0287 | 12.5941
12.5 | 0.8594 | 0.08397 | 0.0228 | 10.2346
13 | 0.8238 | 0.09939 | 0.0134 | 8.2886
13.5 | 0.7875 | 0.11759 | 0.0013 | 6.697
14 | 0.7592 | 0.13666 | -0.0101 | 5.5554
14.5 | 0.7529 | 0.1503 | -0.018 | 5.0093
15 | 0.7509 | 0.16316 | -0.0251 | 4.6022
15.5 | 0.7509 | 0.17648 | -0.0322 | 4.2549

## 41. Re 1M Mach 0.00 (1)
BIGFOIL.COM POLAR EXPORT
NACA66-316
NACA66-316 |  |  |  | Cl Max: | 1.367 | at alpha= | 12 | deg
JavaFoil+Calcfoil stall+Eppler ext transition |  |  |  | L/D Max: | 117.416 | at alpha= | 2.5 | deg
Re: | 1000000 |  |  | Cd Min: | 0.00524 | at alpha= | -1 | deg
Mach: | 0 |  |  | Cl=0 at alpha= | -2.6917 | deg
|  |  |  | @ Cl=0.1, Cd= | 0.0055425
|  |  |  | @ Cl=0.4, Cd= | 0.0056226
|  |  |  | @ Cl=0.6, Cd= | 0.0053385
alpha (deg) | Cl | Cd | Cm | Cl/Cd
-20 | -0.733 | 0.18843 | -0.01 | -3.891
-19.5 | -0.755 | 0.17446 | -0.01 | -4.325
-19 | -0.775 | 0.16499 | -0.011 | -4.699
-18.5 | -0.793 | 0.15834 | -0.011 | -5.01
-18 | -0.804 | 0.15217 | -0.012 | -5.285
-17.5 | -0.813 | 0.14257 | -0.012 | -5.705
-17 | -0.821 | 0.13587 | -0.013 | -6.042
-16.5 | -0.826 | 0.12886 | -0.014 | -6.413
-16 | -0.829 | 0.12199 | -0.014 | -6.798
-15.5 | -0.83 | 0.11507 | -0.015 | -7.213
-15 | -0.828 | 0.10881 | -0.015 | -7.612
-14.5 | -0.824 | 0.10252 | -0.016 | -8.034
-14 | -0.816 | 0.09689 | -0.016 | -8.42
-13.5 | -0.805 | 0.0911 | -0.016 | -8.84
-13 | -0.792 | 0.08606 | -0.017 | -9.207
-12.5 | -0.775 | 0.08255 | -0.017 | -9.39
-12 | -0.756 | 0.07773 | -0.019 | -9.728
-11.5 | -0.733 | 0.07249 | -0.019 | -10.118
-11 | -0.708 | 0.06811 | -0.02 | -10.394
-10.5 | -0.68 | 0.06418 | -0.021 | -10.589
-10 | -0.65 | 0.05982 | -0.023 | -10.861
-9.5 | -0.74 | 0.01451 | -0.045 | -50.955
-9 | -0.697 | 0.01409 | -0.046 | -49.502
-8.5 | -0.652 | 0.01352 | -0.048 | -48.2
-8 | -0.602 | 0.01297 | -0.049 | -46.444
-7.5 | -0.551 | 0.01245 | -0.05 | -44.281
-7 | -0.499 | 0.01197 | -0.051 | -41.636
-6.5 | -0.444 | 0.01152 | -0.053 | -38.561
-6 | -0.389 | 0.0111 | -0.054 | -35.023
-5.5 | -0.332 | 0.01067 | -0.055 | -31.121
-5 | -0.275 | 0.01035 | -0.056 | -26.53
-4.5 | -0.216 | 0.01 | -0.058 | -21.617
-4 | -0.157 | 0.00973 | -0.059 | -16.134
-3.5 | -0.097 | 0.00945 | -0.06 | -10.307
-3 | -0.037 | 0.00922 | -0.061 | -4.05
-2.5 | 0.023 | 0.00897 | -0.063 | 2.575
-2 | 0.085 | 0.00554 | -0.064 | 15.262
-1.5 | 0.146 | 0.00555 | -0.066 | 26.285
-1 | 0.208 | 0.00524 | -0.067 | 39.631
-0.5 | 0.269 | 0.00538 | -0.068 | 50.019
0 | 0.331 | 0.00554 | -0.069 | 59.772
0.5 | 0.393 | 0.00561 | -0.071 | 70.015
1 | 0.454 | 0.00572 | -0.072 | 79.39
1.5 | 0.515 | 0.00549 | -0.073 | 93.759
2 | 0.574 | 0.00529 | -0.074 | 108.503
2.5 | 0.633 | 0.0054 | -0.075 | 117.416
3 | 0.692 | 0.00592 | -0.076 | 117.026
3.5 | 0.744 | 0.01212 | -0.077 | 61.425
4 | 0.801 | 0.01253 | -0.078 | 63.95
4.5 | 0.857 | 0.01302 | -0.079 | 65.818
5 | 0.912 | 0.01354 | -0.08 | 67.334
5.5 | 0.964 | 0.01406 | -0.081 | 68.534
6 | 1.014 | 0.01462 | -0.082 | 69.386
6.5 | 1.063 | 0.01524 | -0.083 | 69.751
7 | 1.109 | 0.01582 | -0.084 | 70.092
7.5 | 1.152 | 0.01648 | -0.085 | 69.901
8 | 1.192 | 0.01726 | -0.086 | 69.055
8.5 | 1.229 | 0.01799 | -0.086 | 68.34
9 | 1.263 | 0.01886 | -0.087 | 66.942
9.5 | 1.292 | 0.01981 | -0.088 | 65.219
10 | 1.318 | 0.02072 | -0.089 | 63.641
10.5 | 1.34 | 0.02164 | -0.09 | 61.939
11 | 1.357 | 0.02274 | -0.091 | 59.701
11.5 | 1.365 | 0.02374 | -0.091 | 57.512
12 | 1.367 | 0.02519 | -0.092 | 54.291
12.5 | 1.157 | 0.07803 | -0.058 | 14.83
13 | 1.14 | 0.08807 | -0.049 | 12.95
13.5 | 1.134 | 0.09276 | -0.05 | 12.226
14 | 1.121 | 0.10079 | -0.047 | 11.124
14.5 | 1.108 | 0.10507 | -0.048 | 10.545
15 | 1.092 | 0.11215 | -0.048 | 9.733
15.5 | 1.072 | 0.11811 | -0.048 | 9.078
16 | 1.05 | 0.12464 | -0.047 | 8.427
16.5 | 1.027 | 0.13314 | -0.047 | 7.716
17 | 1.002 | 0.14032 | -0.046 | 7.141

## 42. Re 1M Mach 0.00 (2)
BIGFOIL.COM POLAR EXPORT
NACA66-316
NACA66-316 |  |  |  | Cl Max: | 1.2718 | at alpha= | 17.5 | deg
XFOIL ncrit=9 |  |  |  | L/D Max: | 109.587 | at alpha= | 4 | deg
Re: | 1000000 |  |  | Cd Min: | 0.18061 | at alpha= | -18 | deg
Mach: | 0 |  |  | Cl=0 at alpha= | -2.2849 | deg
|  |  |  | @ Cl=0.1, Cd= | 0.0065962
|  |  |  | @ Cl=0.4, Cd= | 0.0068882
|  |  |  | @ Cl=0.6, Cd= | 0.006631
alpha (deg) | Cl | Cd | Cm | Cl/Cd
-18 | -0.4684 | 0.18061 | -0.0369 | -2.5934
-16 | -0.4492 | 0.14507 | -0.0533 | -3.0964
-15.5 | -0.4177 | 0.13725 | -0.0624 | -3.0434
-15 | -0.6381 | 0.06978 | -0.0976 | -9.1445
-14.5 | -0.7616 | 0.04347 | -0.1132 | -17.5201
-14 | -0.7714 | 0.03919 | -0.111 | -19.6836
-13.5 | -0.7906 | 0.03425 | -0.1064 | -23.0832
-13 | -0.7923 | 0.03063 | -0.1021 | -25.8668
-12.5 | -0.7818 | 0.02783 | -0.0982 | -28.092
-11.5 | -0.739 | 0.02429 | -0.0917 | -30.424
-11 | -0.7013 | 0.02142 | -0.0905 | -32.7404
-10.5 | -0.6611 | 0.01962 | -0.0894 | -33.6952
-10 | -0.6234 | 0.01849 | -0.0877 | -33.7155
-9.5 | -0.5844 | 0.01749 | -0.0861 | -33.4134
-9 | -0.5443 | 0.01652 | -0.0845 | -32.9479
-8.5 | -0.5039 | 0.0157 | -0.0829 | -32.0955
-8 | -0.4664 | 0.01458 | -0.0808 | -31.989
-7.5 | -0.4333 | 0.0135 | -0.0778 | -32.0963
-7 | -0.3968 | 0.01283 | -0.0752 | -30.9275
-6.5 | -0.3625 | 0.01227 | -0.072 | -29.5436
-6 | -0.3212 | 0.01182 | -0.07 | -27.1743
-5.5 | -0.2831 | 0.01106 | -0.0674 | -25.5967
-5 | -0.2371 | 0.01064 | -0.0663 | -22.2838
-4.5 | -0.1898 | 0.01025 | -0.0653 | -18.5171
-4 | -0.1414 | 0.00987 | -0.0646 | -14.3262
-3.5 | -0.1062 | 0.00864 | -0.0618 | -12.2917
-3 | -0.077 | 0.00667 | -0.0586 | -11.5442
-2.5 | -0.025 | 0.00622 | -0.0585 | -4.0193
-2 | 0.0331 | 0.00636 | -0.0593 | 5.2044
-1.5 | 0.0916 | 0.00656 | -0.0601 | 13.9634
-1 | 0.1496 | 0.00681 | -0.0608 | 21.9677
-0.5 | 0.2078 | 0.00687 | -0.0617 | 30.2475
0 | 0.2661 | 0.00692 | -0.0627 | 38.4538
0.5 | 0.3249 | 0.00691 | -0.0638 | 47.0188
1 | 0.384 | 0.00688 | -0.0649 | 55.814
1.5 | 0.4424 | 0.00691 | -0.0659 | 64.0232
2 | 0.5003 | 0.00686 | -0.0668 | 72.93
2.5 | 0.557 | 0.0067 | -0.0673 | 83.1343
3 | 0.6131 | 0.00661 | -0.0677 | 92.7534
3.5 | 0.6658 | 0.0065 | -0.0673 | 102.4308
4 | 0.7167 | 0.00654 | -0.0666 | 109.5872
4.5 | 0.728 | 0.00789 | -0.0583 | 92.2687
5 | 0.7238 | 0.0094 | -0.0474 | 77
5.5 | 0.7198 | 0.01117 | -0.0373 | 64.4405
6 | 0.7218 | 0.01322 | -0.0292 | 54.5991
6.5 | 0.7501 | 0.01443 | -0.0255 | 51.982
7 | 0.7864 | 0.01532 | -0.0232 | 51.3316
7.5 | 0.8204 | 0.01633 | -0.0207 | 50.2388
8 | 0.8567 | 0.0173 | -0.0186 | 49.5202
8.5 | 0.8922 | 0.01835 | -0.0165 | 48.6213
9 | 0.9214 | 0.01975 | -0.0137 | 46.6532
9.5 | 0.9521 | 0.02116 | -0.0112 | 44.9953
10 | 0.9853 | 0.02239 | -0.0092 | 44.0063
10.5 | 1.0168 | 0.0238 | -0.0072 | 42.7227
11 | 1.0437 | 0.02554 | -0.0047 | 40.8653
11.5 | 1.064 | 0.0279 | -0.0017 | 38.1362
12 | 1.0934 | 0.02956 | 0.0002 | 36.9892
12.5 | 1.1204 | 0.03149 | 0.0022 | 35.5795
13 | 1.1463 | 0.03349 | 0.0041 | 34.2281
13.5 | 1.1697 | 0.03554 | 0.0062 | 32.9122
14 | 1.186 | 0.03789 | 0.0093 | 31.3011
14.5 | 1.1992 | 0.04148 | 0.0116 | 28.9103
15 | 1.2201 | 0.04441 | 0.0124 | 27.4735
15.5 | 1.2375 | 0.04781 | 0.0132 | 25.8837
16 | 1.2512 | 0.05171 | 0.0139 | 24.1965
16.5 | 1.2615 | 0.05614 | 0.0142 | 22.4706
17 | 1.2674 | 0.06128 | 0.0141 | 20.6821
17.5 | 1.2718 | 0.0669 | 0.0133 | 19.0105
18 | 1.2717 | 0.07344 | 0.0118 | 17.3162
18.5 | 1.2659 | 0.08115 | 0.0095 | 15.5995
19 | 1.2436 | 0.09187 | 0.0057 | 13.5365
19.5 | 1.2034 | 0.10648 | -0.001 | 11.3017
20 | 1.1808 | 0.11921 | -0.0084 | 9.9052

## 43. Re 1M Mach 0.10 (1)
BIGFOIL.COM POLAR EXPORT
NACA66-316
NACA66-316 |  |  |  | Cl Max: | 1.357 | at alpha= | 11.5 | deg
JavaFoil+Calcfoil stall+Eppler ext transition |  |  |  | L/D Max: | 124.666 | at alpha= | 2.5 | deg
Re: | 1000000 |  |  | Cd Min: | 0.00511 | at alpha= | 2.5 | deg
Mach: | 0.1 |  |  | Cl=0 at alpha= | -2.6885 | deg
|  |  |  | @ Cl=0.1, Cd= | 0.00555
|  |  |  | @ Cl=0.4, Cd= | 0.0056173
|  |  |  | @ Cl=0.6, Cd= | 0.0052442
alpha (deg) | Cl | Cd | Cm | Cl/Cd
-20 | -0.684 | 0.18953 | -0.01 | -3.607
-19.5 | -0.709 | 0.18224 | -0.01 | -3.889
-19 | -0.733 | 0.17459 | -0.011 | -4.198
-18.5 | -0.755 | 0.16416 | -0.011 | -4.597
-18 | -0.769 | 0.15488 | -0.012 | -4.966
-17.5 | -0.782 | 0.1458 | -0.012 | -5.36
-17 | -0.792 | 0.13869 | -0.013 | -5.712
-16.5 | -0.801 | 0.13126 | -0.013 | -6.1
-16 | -0.807 | 0.12436 | -0.014 | -6.491
-15.5 | -0.811 | 0.11667 | -0.015 | -6.951
-15 | -0.812 | 0.10986 | -0.015 | -7.391
-14.5 | -0.81 | 0.10266 | -0.016 | -7.891
-14 | -0.805 | 0.09755 | -0.016 | -8.25
-13.5 | -0.796 | 0.09219 | -0.016 | -8.636
-13 | -0.785 | 0.08663 | -0.017 | -9.065
-12.5 | -0.77 | 0.08308 | -0.017 | -9.266
-12 | -0.752 | 0.07814 | -0.019 | -9.627
-11.5 | -0.731 | 0.07267 | -0.019 | -10.058
-11 | -0.707 | 0.06881 | -0.02 | -10.271
-10.5 | -0.679 | 0.0642 | -0.021 | -10.578
-10 | -0.65 | 0.06042 | -0.023 | -10.75
-9.5 | -0.617 | 0.05651 | -0.024 | -10.914
-9 | -0.699 | 0.0142 | -0.047 | -49.204
-8.5 | -0.653 | 0.01361 | -0.048 | -48.017
-8 | -0.604 | 0.01304 | -0.049 | -46.335
-7.5 | -0.553 | 0.01252 | -0.05 | -44.19
-7 | -0.5 | 0.01203 | -0.052 | -41.581
-6.5 | -0.446 | 0.01158 | -0.053 | -38.532
-6 | -0.39 | 0.01118 | -0.054 | -34.91
-5.5 | -0.334 | 0.01074 | -0.055 | -31.056
-5 | -0.276 | 0.01037 | -0.057 | -26.59
-4.5 | -0.217 | 0.01006 | -0.058 | -21.587
-4 | -0.158 | 0.00976 | -0.059 | -16.166
-3.5 | -0.098 | 0.0095 | -0.06 | -10.298
-3 | -0.038 | 0.00923 | -0.062 | -4.066
-2.5 | 0.023 | 0.00902 | -0.063 | 2.574
-2 | 0.085 | 0.00555 | -0.065 | 15.321
-1.5 | 0.147 | 0.00555 | -0.066 | 26.432
-1 | 0.209 | 0.00524 | -0.067 | 39.798
-0.5 | 0.27 | 0.00542 | -0.069 | 49.886
0 | 0.333 | 0.00561 | -0.07 | 59.383
0.5 | 0.395 | 0.00561 | -0.071 | 70.374
1 | 0.457 | 0.0057 | -0.072 | 80.039
1.5 | 0.518 | 0.00555 | -0.073 | 93.312
2 | 0.577 | 0.00533 | -0.074 | 108.115
2.5 | 0.636 | 0.00511 | -0.075 | 124.666
3 | 0.695 | 0.00592 | -0.077 | 117.561
3.5 | 0.748 | 0.01217 | -0.077 | 61.463
4 | 0.805 | 0.01258 | -0.078 | 63.987
4.5 | 0.861 | 0.01312 | -0.079 | 65.598
5 | 0.916 | 0.01361 | -0.08 | 67.261
5.5 | 0.968 | 0.01413 | -0.081 | 68.491
6 | 1.018 | 0.01476 | -0.082 | 68.992
6.5 | 1.067 | 0.01537 | -0.083 | 69.402
7 | 1.112 | 0.01597 | -0.084 | 69.642
7.5 | 1.155 | 0.01661 | -0.085 | 69.566
8 | 1.195 | 0.01741 | -0.086 | 68.647
8.5 | 1.231 | 0.01814 | -0.087 | 67.882
9 | 1.264 | 0.01912 | -0.088 | 66.107
9.5 | 1.292 | 0.02006 | -0.089 | 64.421
10 | 1.317 | 0.02093 | -0.089 | 62.899
10.5 | 1.337 | 0.02188 | -0.09 | 61.11
11 | 1.352 | 0.02303 | -0.091 | 58.7
11.5 | 1.357 | 0.02421 | -0.092 | 56.041
12 | 1.354 | 0.02561 | -0.092 | 52.885
12.5 | 1.14 | 0.08075 | -0.055 | 14.12
13 | 1.126 | 0.08891 | -0.049 | 12.662
13.5 | 1.114 | 0.09408 | -0.047 | 11.84
14 | 1.099 | 0.1014 | -0.046 | 10.838
14.5 | 1.082 | 0.10606 | -0.047 | 10.201
15 | 1.062 | 0.11306 | -0.047 | 9.39
15.5 | 1.038 | 0.12162 | -0.047 | 8.537
16 | 1.012 | 0.12763 | -0.045 | 7.929
16.5 | 0.985 | 0.13703 | -0.045 | 7.186

## 44. Re 1M Mach 0.10 (2)
BIGFOIL.COM POLAR EXPORT
NACA66-316
NACA66-316 |  |  |  | Cl Max: | 1.2506 | at alpha= | 17.5 | deg
XFOIL ncrit=9 |  |  |  | L/D Max: | 109.787 | at alpha= | 4 | deg
Re: | 1000000 |  |  | Cd Min: | 0.18129 | at alpha= | -18 | deg
Mach: | 0.1 |  |  | Cl=0 at alpha= | -2.282 | deg
|  |  |  | @ Cl=0.1, Cd= | 0.0066238
|  |  |  | @ Cl=0.4, Cd= | 0.0069172
|  |  |  | @ Cl=0.6, Cd= | 0.0066589
alpha (deg) | Cl | Cd | Cm | Cl/Cd
-18 | -0.4675 | 0.18129 | -0.037 | -2.5787
-17.5 | -0.4547 | 0.17522 | -0.0401 | -2.595
-17 | -0.4552 | 0.16373 | -0.0462 | -2.7802
-16.5 | -0.4499 | 0.15487 | -0.0499 | -2.905
-16 | -0.4426 | 0.14583 | -0.0545 | -3.035
-15.5 | -0.4104 | 0.13795 | -0.0637 | -2.975
-15 | -0.3816 | 0.12868 | -0.0738 | -2.9655
-14.5 | -0.6803 | 0.05237 | -0.1145 | -12.9903
-14 | -0.7166 | 0.0442 | -0.1149 | -16.2127
-13.5 | -0.7553 | 0.03747 | -0.1105 | -20.1575
-13 | -0.7715 | 0.03273 | -0.1056 | -23.5716
-12.5 | -0.7694 | 0.02931 | -0.1012 | -26.2504
-12 | -0.756 | 0.02656 | -0.0974 | -28.4639
-11.5 | -0.7347 | 0.025 | -0.0939 | -29.388
-11 | -0.7058 | 0.02268 | -0.0913 | -31.1199
-10.5 | -0.6618 | 0.02005 | -0.0908 | -33.0075
-10 | -0.6239 | 0.01884 | -0.0891 | -33.1157
-9.5 | -0.5847 | 0.01777 | -0.0875 | -32.9038
-9 | -0.5441 | 0.01676 | -0.0859 | -32.4642
-8.5 | -0.5033 | 0.01587 | -0.0842 | -31.7139
-8 | -0.4635 | 0.01489 | -0.0823 | -31.1283
-7.5 | -0.4312 | 0.01365 | -0.0792 | -31.5897
-7 | -0.3942 | 0.01294 | -0.0767 | -30.4637
-6.5 | -0.3594 | 0.01233 | -0.0735 | -29.1484
-6 | -0.3203 | 0.01188 | -0.071 | -26.9613
-5.5 | -0.2826 | 0.01111 | -0.0683 | -25.4365
-5 | -0.2368 | 0.01068 | -0.067 | -22.1723
-4.5 | -0.1894 | 0.01031 | -0.066 | -18.3705
-4 | -0.141 | 0.00991 | -0.0652 | -14.2281
-3.5 | -0.1049 | 0.00876 | -0.0625 | -11.9749
-3 | -0.0764 | 0.00679 | -0.059 | -11.2518
-2.5 | -0.0255 | 0.00623 | -0.0588 | -4.0931
-2 | 0.033 | 0.00638 | -0.0595 | 5.1724
-1.5 | 0.0918 | 0.00659 | -0.0604 | 13.9302
-1 | 0.1501 | 0.00683 | -0.061 | 21.9766
-0.5 | 0.2087 | 0.00689 | -0.062 | 30.2903
0 | 0.2673 | 0.00695 | -0.0629 | 38.4604
0.5 | 0.3264 | 0.00693 | -0.064 | 47.0996
1 | 0.386 | 0.00691 | -0.0652 | 55.8611
1.5 | 0.4446 | 0.00694 | -0.0662 | 64.0634
2 | 0.5029 | 0.00688 | -0.0671 | 73.0959
2.5 | 0.5599 | 0.00673 | -0.0676 | 83.1947
3 | 0.6163 | 0.00663 | -0.0679 | 92.9563
3.5 | 0.6693 | 0.00652 | -0.0675 | 102.6534
4 | 0.7202 | 0.00656 | -0.0667 | 109.7866
4.5 | 0.7285 | 0.00797 | -0.0578 | 91.4053
5 | 0.7222 | 0.0095 | -0.0464 | 76.0211
5.5 | 0.7175 | 0.01133 | -0.0362 | 63.3274
6 | 0.7197 | 0.01342 | -0.0282 | 53.6289
6.5 | 0.7492 | 0.0146 | -0.0247 | 51.3151
7 | 0.7858 | 0.0155 | -0.0224 | 50.6968
7.5 | 0.8191 | 0.01658 | -0.0197 | 49.4029
8 | 0.8563 | 0.01753 | -0.0177 | 48.8477
8.5 | 0.8917 | 0.01863 | -0.0155 | 47.8637
9 | 0.9189 | 0.02017 | -0.0124 | 45.5578
9.5 | 0.9512 | 0.02152 | -0.0101 | 44.2007
10 | 0.9845 | 0.0228 | -0.0081 | 43.1798
10.5 | 1.0155 | 0.02428 | -0.0059 | 41.8245
11 | 1.0402 | 0.02623 | -0.0032 | 39.6569
11.5 | 1.0633 | 0.02847 | -0.0004 | 37.3481
12 | 1.0922 | 0.03024 | 0.0016 | 36.1177
12.5 | 1.119 | 0.03228 | 0.0036 | 34.6654
13 | 1.145 | 0.03435 | 0.0055 | 33.3333
13.5 | 1.1679 | 0.03655 | 0.0077 | 31.9535
14.5 | 1.1958 | 0.04273 | 0.0133 | 27.985
15 | 1.2149 | 0.04597 | 0.0141 | 26.4281
15.5 | 1.2298 | 0.04976 | 0.0149 | 24.7146
16 | 1.2405 | 0.05416 | 0.0155 | 22.9044
16.5 | 1.2477 | 0.05912 | 0.0156 | 21.1045
17 | 1.2499 | 0.06495 | 0.0152 | 19.244
17.5 | 1.2506 | 0.07135 | 0.0139 | 17.5277
18 | 1.245 | 0.07901 | 0.0117 | 15.7575
18.5 | 1.231 | 0.08845 | 0.0083 | 13.9175
19 | 1.1958 | 0.102 | 0.0023 | 11.7235
19.5 | 1.1487 | 0.11907 | -0.0071 | 9.6473
20 | 1.1123 | 0.13561 | -0.0175 | 8.2022

## 45. Re 1M Mach 0.25 (1)
BIGFOIL.COM POLAR EXPORT
NACA66-316
NACA66-316 |  |  |  | Cl Max: | 1.302 | at alpha= | 10.5 | deg
JavaFoil+Calcfoil stall+Eppler ext transition |  |  |  | L/D Max: | 120.213 | at alpha= | 3 | deg
Re: | 1000000 |  |  | Cd Min: | 0.00512 | at alpha= | 2 | deg
Mach: | 0.25 |  |  | Cl=0 at alpha= | -2.6936 | deg
|  |  |  | @ Cl=0.1, Cd= | 0.0056321
|  |  |  | @ Cl=0.4, Cd= | 0.0055712
|  |  |  | @ Cl=0.6, Cd= | 0.0052144
alpha (deg) | Cl | Cd | Cm | Cl/Cd
-18 | -0.445 | 0.19773 | -0.012 | -2.248
-17.5 | -0.491 | 0.17728 | -0.012 | -2.772
-17 | -0.535 | 0.17019 | -0.012 | -3.142
-16.5 | -0.574 | 0.15373 | -0.013 | -3.736
-16 | -0.61 | 0.14256 | -0.014 | -4.279
-15.5 | -0.641 | 0.13084 | -0.014 | -4.902
-15 | -0.668 | 0.1203 | -0.015 | -5.554
-14.5 | -0.69 | 0.1135 | -0.015 | -6.078
-14 | -0.707 | 0.10455 | -0.016 | -6.759
-13.5 | -0.718 | 0.09896 | -0.017 | -7.256
-13 | -0.723 | 0.09197 | -0.017 | -7.864
-12.5 | -0.723 | 0.0868 | -0.017 | -8.333
-12 | -0.718 | 0.08005 | -0.018 | -8.972
-11.5 | -0.708 | 0.07589 | -0.019 | -9.324
-11 | -0.692 | 0.07131 | -0.02 | -9.704
-10.5 | -0.671 | 0.06703 | -0.021 | -10.016
-10 | -0.647 | 0.06197 | -0.022 | -10.434
-9.5 | -0.618 | 0.05811 | -0.023 | -10.633
-9 | -0.585 | 0.05443 | -0.024 | -10.746
-8.5 | -0.55 | 0.05091 | -0.026 | -10.797
-8 | -0.613 | 0.01355 | -0.05 | -45.249
-7.5 | -0.563 | 0.01298 | -0.052 | -43.383
-7 | -0.51 | 0.01243 | -0.053 | -41.06
-6.5 | -0.455 | 0.01193 | -0.054 | -38.189
-6 | -0.399 | 0.01147 | -0.056 | -34.785
-5.5 | -0.341 | 0.01102 | -0.057 | -30.989
-5 | -0.282 | 0.01066 | -0.058 | -26.492
-4.5 | -0.222 | 0.01028 | -0.059 | -21.637
-4 | -0.162 | 0.00997 | -0.061 | -16.227
-3.5 | -0.1 | 0.00966 | -0.062 | -10.389
-3 | -0.038 | 0.00942 | -0.063 | -4.085
-2.5 | 0.024 | 0.00919 | -0.065 | 2.591
-2 | 0.087 | 0.00563 | -0.066 | 15.467
-1.5 | 0.15 | 0.00564 | -0.068 | 26.682
-1 | 0.214 | 0.00565 | -0.069 | 37.871
-0.5 | 0.277 | 0.00568 | -0.07 | 48.86
0 | 0.342 | 0.00539 | -0.072 | 63.452
0.5 | 0.406 | 0.00559 | -0.073 | 72.595
1 | 0.468 | 0.00529 | -0.074 | 88.601
1.5 | 0.531 | 0.00536 | -0.075 | 99.072
2 | 0.592 | 0.00512 | -0.076 | 115.498
2.5 | 0.653 | 0.00584 | -0.077 | 111.676
3 | 0.713 | 0.00593 | -0.079 | 120.213
3.5 | 0.767 | 0.01243 | -0.079 | 61.663
4 | 0.825 | 0.0129 | -0.08 | 63.914
4.5 | 0.882 | 0.01349 | -0.081 | 65.345
5 | 0.937 | 0.01411 | -0.082 | 66.412
5.5 | 0.99 | 0.01467 | -0.083 | 67.481
6 | 1.04 | 0.01531 | -0.084 | 67.914
6.5 | 1.087 | 0.01598 | -0.085 | 68.041
7 | 1.131 | 0.01669 | -0.086 | 67.767
7.5 | 1.171 | 0.01747 | -0.087 | 67.046
8 | 1.207 | 0.01831 | -0.088 | 65.919
8.5 | 1.238 | 0.01927 | -0.089 | 64.262
9 | 1.263 | 0.02025 | -0.09 | 62.389
9.5 | 1.283 | 0.02143 | -0.091 | 59.876
10 | 1.296 | 0.02257 | -0.092 | 57.415
10.5 | 1.302 | 0.02362 | -0.092 | 55.123
11 | 1.087 | 0.07183 | -0.049 | 15.138
11.5 | 1.074 | 0.07725 | -0.046 | 13.898
12 | 1.054 | 0.08319 | -0.044 | 12.67
12.5 | 1.029 | 0.08898 | -0.045 | 11.561
13 | 0.995 | 0.09571 | -0.044 | 10.401
13.5 | 0.955 | 0.10354 | -0.043 | 9.228
14 | 0.909 | 0.1096 | -0.043 | 8.296
14.5 | 0.857 | 0.12175 | -0.042 | 7.04
15 | 0.8 | 0.12965 | -0.043 | 6.171
15.5 | 0.738 | 0.13939 | -0.043 | 5.296

## 46. Re 1M Mach 0.25 (2)
BIGFOIL.COM POLAR EXPORT
NACA66-316
NACA66-316 |  |  |  | Cl Max: | 1.1545 | at alpha= | 14 | deg
XFOIL ncrit=9 |  |  |  | L/D Max: | 109.214 | at alpha= | 4 | deg
Re: | 1000000 |  |  | Cd Min: | 0.15907 | at alpha= | -16.5 | deg
Mach: | 0.25 |  |  | Cl=0 at alpha= | -2.2686 | deg
|  |  |  | @ Cl=0.1, Cd= | 0.0067646
|  |  |  | @ Cl=0.4, Cd= | 0.0071184
|  |  |  | @ Cl=0.6, Cd= | 0.0068475
alpha (deg) | Cl | Cd | Cm | Cl/Cd
-16.5 | -0.4355 | 0.15907 | -0.0521 | -2.7378
-15.5 | -0.373 | 0.14095 | -0.0713 | -2.6463
-14.5 | -0.3474 | 0.11788 | -0.0893 | -2.9471
-14 | -0.4327 | 0.08722 | -0.1017 | -4.961
-13.5 | -0.5243 | 0.06148 | -0.1177 | -8.528
-13 | -0.5831 | 0.04993 | -0.1207 | -11.6783
-12.5 | -0.629 | 0.04187 | -0.1187 | -15.0227
-11.5 | -0.6778 | 0.03083 | -0.1085 | -21.9851
-11 | -0.6742 | 0.02772 | -0.1034 | -24.3218
-10.5 | -0.6603 | 0.02422 | -0.099 | -27.2626
-10 | -0.6258 | 0.02115 | -0.0968 | -29.5887
-9.5 | -0.5876 | 0.01957 | -0.0947 | -30.0255
-9 | -0.5457 | 0.01825 | -0.0928 | -29.9014
-8.5 | -0.501 | 0.01696 | -0.0912 | -29.5401
-8 | -0.4573 | 0.01603 | -0.0895 | -28.5278
-7.5 | -0.4203 | 0.01452 | -0.0867 | -28.9463
-7 | -0.3821 | 0.01366 | -0.0841 | -27.9722
-6.5 | -0.3444 | 0.01282 | -0.0812 | -26.8643
-6 | -0.3065 | 0.01217 | -0.0782 | -25.1849
-5.5 | -0.2767 | 0.01145 | -0.0736 | -24.1659
-5 | -0.2333 | 0.01097 | -0.0714 | -21.2671
-4.5 | -0.1857 | 0.0106 | -0.07 | -17.5189
-4 | -0.1392 | 0.01011 | -0.0684 | -13.7685
-3.5 | -0.0963 | 0.00938 | -0.0663 | -10.2665
-3 | -0.0725 | 0.00741 | -0.0617 | -9.7841
-2.5 | -0.028 | 0.00633 | -0.0602 | -4.4234
-2 | 0.0325 | 0.00651 | -0.061 | 4.9923
-1.5 | 0.093 | 0.00674 | -0.0618 | 13.7982
-1 | 0.1528 | 0.00695 | -0.0624 | 21.9856
-0.5 | 0.2134 | 0.00705 | -0.0634 | 30.2695
0 | 0.2739 | 0.0071 | -0.0644 | 38.5775
0.5 | 0.3351 | 0.00709 | -0.0656 | 47.2638
1 | 0.3968 | 0.00712 | -0.0668 | 55.7303
1.5 | 0.4564 | 0.00709 | -0.0676 | 64.3724
2 | 0.5171 | 0.00703 | -0.0686 | 73.5562
2.5 | 0.5759 | 0.00691 | -0.069 | 83.343
3 | 0.6337 | 0.00676 | -0.0692 | 93.7426
3.5 | 0.6879 | 0.00664 | -0.0685 | 103.5994
4 | 0.7361 | 0.00674 | -0.0667 | 109.2136
4.5 | 0.7275 | 0.00838 | -0.0541 | 86.8138
5 | 0.7131 | 0.01011 | -0.0411 | 70.5341
5.5 | 0.7062 | 0.01224 | -0.031 | 57.6961
6 | 0.7101 | 0.01447 | -0.0233 | 49.0739
6.5 | 0.7442 | 0.01559 | -0.0203 | 47.7357
7 | 0.7827 | 0.01657 | -0.018 | 47.236
7.5 | 0.8157 | 0.01781 | -0.015 | 45.8001
8 | 0.8531 | 0.01891 | -0.0127 | 45.1137
8.5 | 0.8873 | 0.02025 | -0.0101 | 43.8173
9 | 0.9125 | 0.02213 | -0.0066 | 41.2336
9.5 | 0.9456 | 0.02363 | -0.0041 | 40.0169
10 | 0.9779 | 0.02526 | -0.0017 | 38.7134
10.5 | 1.0068 | 0.02713 | 0.001 | 37.1102
11 | 1.0275 | 0.02985 | 0.0043 | 34.4221
11.5 | 1.0574 | 0.03192 | 0.0066 | 33.1266
12 | 1.0859 | 0.03427 | 0.0088 | 31.6866
12.5 | 1.1117 | 0.03684 | 0.011 | 30.1764
13 | 1.1339 | 0.0397 | 0.0132 | 28.5617
13.5 | 1.1496 | 0.04333 | 0.0156 | 26.5313
14 | 1.1545 | 0.04828 | 0.0182 | 23.9126
14.5 | 1.1533 | 0.05313 | 0.0212 | 21.7071
15 | 1.145 | 0.05948 | 0.0224 | 19.2502
15.5 | 1.1323 | 0.06763 | 0.0215 | 16.7426
16 | 1.1139 | 0.07724 | 0.0189 | 14.4213
16.5 | 1.0911 | 0.08852 | 0.0143 | 12.326
17 | 1.0548 | 0.10326 | 0.0065 | 10.215
17.5 | 1.0101 | 0.12142 | -0.0047 | 8.3191

## 47. Re 1M Mach 0.50 (1)
BIGFOIL.COM POLAR EXPORT
NACA66-316
NACA66-316 |  |  |  | Cl Max: | 1.244 | at alpha= | 20 | deg
JavaFoil+Calcfoil stall+Eppler ext transition |  |  |  | L/D Max: | 125.907 | at alpha= | 3 | deg
Re: | 1000000 |  |  | Cd Min: | 0.00537 | at alpha= | -1 | deg
Mach: | 0.5 |  |  | Cl=0 at alpha= | -2.6884 | deg
|  |  |  | @ Cl=0.1, Cd= | 0.006129
|  |  |  | @ Cl=0.4, Cd= | 0.0059371
|  |  |  | @ Cl=0.6, Cd= | 0.0061867
alpha (deg) | Cl | Cd | Cm | Cl/Cd
-20 | -0.96 | 0.19827 | -0.014 | -4.843
-19.5 | -0.933 | 0.19409 | -0.015 | -4.809
-19 | -0.907 | 0.18748 | -0.016 | -4.836
-18.5 | -0.877 | 0.17799 | -0.016 | -4.93
-18 | -0.85 | 0.17395 | -0.016 | -4.887
-17.5 | -0.823 | 0.1665 | -0.017 | -4.943
-17 | -0.796 | 0.16232 | -0.018 | -4.903
-16.5 | -0.767 | 0.15904 | -0.018 | -4.825
-16 | -0.74 | 0.15176 | -0.018 | -4.873
-15.5 | -0.712 | 0.14834 | -0.018 | -4.801
-15 | -0.685 | 0.13946 | -0.019 | -4.911
-14.5 | -0.658 | 0.1402 | -0.02 | -4.69
-14 | -0.63 | 0.13647 | -0.02 | -4.617
-13.5 | -0.601 | 0.12523 | -0.019 | -4.801
-13 | -0.574 | 0.1248 | -0.02 | -4.598
-12.5 | -0.546 | 0.12128 | -0.021 | -4.504
-12 | -0.519 | 0.1164 | -0.021 | -4.457
-11.5 | -0.491 | 0.11154 | -0.022 | -4.404
-11 | -0.464 | 0.10842 | -0.023 | -4.276
-10.5 | -0.435 | 0.09903 | -0.021 | -4.394
-10 | -0.408 | 0.09655 | -0.022 | -4.221
-9.5 | -0.38 | 0.08942 | -0.023 | -4.248
-9 | -0.352 | 0.08424 | -0.024 | -4.18
-8.5 | -0.464 | 0.06299 | -0.023 | -7.37
-8 | -0.491 | 0.05452 | -0.024 | -9.01
-7.5 | -0.476 | 0.04916 | -0.026 | -9.674
-7 | -0.445 | 0.04537 | -0.029 | -9.799
-6.5 | -0.487 | 0.01365 | -0.06 | -35.673
-6 | -0.432 | 0.01302 | -0.062 | -33.193
-5.5 | -0.373 | 0.01246 | -0.063 | -29.923
-5 | -0.31 | 0.01186 | -0.065 | -26.149
-4.5 | -0.245 | 0.01138 | -0.066 | -21.567
-4 | -0.179 | 0.01095 | -0.067 | -16.339
-3.5 | -0.111 | 0.01056 | -0.069 | -10.527
-3 | -0.043 | 0.01022 | -0.07 | -4.178
-2.5 | 0.026 | 0.00993 | -0.072 | 2.661
-2 | 0.097 | 0.00615 | -0.074 | 15.72
-1.5 | 0.167 | 0.00566 | -0.075 | 29.464
-1 | 0.237 | 0.00537 | -0.076 | 44.178
-0.5 | 0.308 | 0.00596 | -0.078 | 51.622
0 | 0.38 | 0.00592 | -0.079 | 64.204
0.5 | 0.45 | 0.00598 | -0.08 | 75.336
1 | 0.52 | 0.00606 | -0.082 | 85.79
1.5 | 0.59 | 0.00617 | -0.083 | 95.646
2 | 0.656 | 0.00628 | -0.084 | 104.549
2.5 | 0.723 | 0.0064 | -0.086 | 112.973
3 | 0.789 | 0.00627 | -0.087 | 125.907
3.5 | 0.848 | 0.01415 | -0.087 | 59.906
4 | 0.91 | 0.01487 | -0.089 | 61.204
4.5 | 0.97 | 0.01571 | -0.09 | 61.729
5 | 1.025 | 0.01654 | -0.091 | 61.985
5.5 | 1.074 | 0.01744 | -0.092 | 61.564
6 | 1.112 | 0.01843 | -0.093 | 60.357
6.5 | 1.137 | 0.01953 | -0.094 | 58.229
7 | 1.138 | 0.02086 | -0.096 | 54.585
7.5 | 0.905 | 0.05182 | -0.046 | 17.455
8 | 0.593 | 0.05866 | -0.042 | 10.11
8.5 | 0.62 | 0.07602 | -0.04 | 8.152
9 | 0.648 | 0.09015 | -0.044 | 7.184
9.5 | 0.675 | 0.09019 | -0.043 | 7.48
10 | 0.702 | 0.09518 | -0.044 | 7.373
10.5 | 0.729 | 0.10167 | -0.045 | 7.17
11 | 0.757 | 0.1032 | -0.049 | 7.335
11.5 | 0.784 | 0.11129 | -0.05 | 7.044
12 | 0.811 | 0.11307 | -0.05 | 7.17
12.5 | 0.838 | 0.12025 | -0.05 | 6.965
13 | 0.865 | 0.12567 | -0.054 | 6.887
13.5 | 0.893 | 0.13085 | -0.056 | 6.823
14 | 0.919 | 0.13534 | -0.056 | 6.794
14.5 | 0.946 | 0.14341 | -0.057 | 6.598
15 | 0.976 | 0.14816 | -0.062 | 6.585
15.5 | 1.002 | 0.14995 | -0.062 | 6.68
16 | 1.028 | 0.1558 | -0.063 | 6.6
16.5 | 1.056 | 0.16367 | -0.065 | 6.452
17 | 1.084 | 0.16669 | -0.067 | 6.502
17.5 | 1.11 | 0.17134 | -0.068 | 6.479
18 | 1.137 | 0.17789 | -0.069 | 6.389
18.5 | 1.165 | 0.18751 | -0.071 | 6.211
19 | 1.192 | 0.19114 | -0.073 | 6.237
19.5 | 1.218 | 0.19692 | -0.073 | 6.186
20 | 1.244 | 0.19952 | -0.074 | 6.236

## 48. Re 1M Mach 0.50 (2)
BIGFOIL.COM POLAR EXPORT
NACA66-316
NACA66-316 |  |  |  | Cl Max: | 0.9708 | at alpha= | 11 | deg
XFOIL ncrit=9 |  |  |  | L/D Max: | 104.396 | at alpha= | 3.5 | deg
Re: | 1000000 |  |  | Cd Min: | 0.23042 | at alpha= | -20 | deg
Mach: | 0.5 |  |  | Cl=0 at alpha= | -2.2399 | deg
|  |  |  | @ Cl=0.1, Cd= | 0.0073241
|  |  |  | @ Cl=0.4, Cd= | 0.0079706
|  |  |  | @ Cl=0.6, Cd= | 0.0078164
alpha (deg) | Cl | Cd | Cm | Cl/Cd
-20 | -0.5338 | 0.23042 | -0.0261 | -2.3166
-19.5 | -0.5126 | 0.22413 | -0.0301 | -2.2871
-19 | -0.4973 | 0.21444 | -0.0362 | -2.3191
-18.5 | -0.4784 | 0.2067 | -0.0397 | -2.3145
-18 | -0.4554 | 0.1999 | -0.044 | -2.2781
-17.5 | -0.4084 | 0.18922 | -0.0579 | -2.1583
-17 | -0.3774 | 0.17609 | -0.0723 | -2.1432
-16.5 | -0.3531 | 0.16816 | -0.0767 | -2.0998
-16 | -0.3336 | 0.16191 | -0.0795 | -2.0604
-15 | -0.309 | 0.14586 | -0.088 | -2.1185
-14.5 | -0.298 | 0.1372 | -0.0923 | -2.172
-14 | -0.2885 | 0.12823 | -0.0966 | -2.2499
-13.5 | -0.2798 | 0.12012 | -0.0999 | -2.3293
-12.5 | -0.2633 | 0.10408 | -0.1073 | -2.5298
-12 | -0.2676 | 0.09388 | -0.1123 | -2.8504
-11.5 | -0.2777 | 0.08286 | -0.118 | -3.3514
-11 | -0.3052 | 0.06709 | -0.1277 | -4.5491
-10.5 | -0.3487 | 0.05303 | -0.1365 | -6.5755
-10 | -0.3863 | 0.04415 | -0.1381 | -8.7497
-9.5 | -0.4189 | 0.0372 | -0.1357 | -11.2608
-9 | -0.4427 | 0.03148 | -0.1306 | -14.0629
-8.5 | -0.4526 | 0.02666 | -0.1242 | -16.9767
-8 | -0.4395 | 0.02253 | -0.1185 | -19.5073
-7.5 | -0.3984 | 0.01959 | -0.1148 | -20.3369
-7 | -0.3472 | 0.01727 | -0.1122 | -20.1042
-6.5 | -0.2989 | 0.01586 | -0.1091 | -18.8462
-6 | -0.2554 | 0.0147 | -0.1055 | -17.3741
-5.5 | -0.2122 | 0.01373 | -0.102 | -15.4552
-5 | -0.1785 | 0.01254 | -0.0971 | -14.2344
-4.5 | -0.1364 | 0.01177 | -0.0934 | -11.5888
-4 | -0.0963 | 0.01107 | -0.0892 | -8.6992
-3.5 | -0.0587 | 0.01066 | -0.0843 | -5.5066
-3 | -0.0324 | 0.00975 | -0.0779 | -3.3231
-2.5 | -0.0282 | 0.00753 | -0.0687 | -3.745
-2 | 0.026 | 0.00703 | -0.067 | 3.6984
-1.5 | 0.0945 | 0.0073 | -0.0676 | 12.9452
-1 | 0.163 | 0.0076 | -0.0682 | 21.4474
-0.5 | 0.2321 | 0.00785 | -0.0691 | 29.5669
0 | 0.3021 | 0.00799 | -0.0706 | 37.8098
0.5 | 0.3686 | 0.00798 | -0.0714 | 46.1905
1 | 0.4354 | 0.00796 | -0.0721 | 54.6985
1.5 | 0.5053 | 0.00792 | -0.0732 | 63.8005
2 | 0.5741 | 0.00791 | -0.074 | 72.579
2.5 | 0.6433 | 0.00766 | -0.0744 | 83.9817
3 | 0.7069 | 0.00746 | -0.0736 | 94.7587
3.5 | 0.76 | 0.00728 | -0.0705 | 104.3956
4.5 | 0.709 | 0.01044 | -0.0371 | 67.9119
5 | 0.6836 | 0.01351 | -0.0238 | 50.5996
5.5 | 0.6691 | 0.01674 | -0.0134 | 39.9701
6 | 0.692 | 0.01878 | -0.0081 | 36.8477
6.5 | 0.7307 | 0.02023 | -0.0047 | 36.1196
7 | 0.7691 | 0.02184 | -0.0013 | 35.2152
7.5 | 0.8014 | 0.02389 | 0.0027 | 33.5454
8 | 0.8357 | 0.02599 | 0.0063 | 32.1547
8.5 | 0.8636 | 0.02853 | 0.0104 | 30.2699
9 | 0.8889 | 0.03147 | 0.0146 | 28.2459
9.5 | 0.9211 | 0.03432 | 0.0184 | 26.8386
10 | 0.9511 | 0.03769 | 0.022 | 25.2348
10.5 | 0.9699 | 0.04222 | 0.0255 | 22.9725
11 | 0.9708 | 0.04842 | 0.0283 | 20.0496
11.5 | 0.9538 | 0.05668 | 0.0294 | 16.8278
12 | 0.9266 | 0.06709 | 0.0281 | 13.8113
12.5 | 0.8925 | 0.07984 | 0.0231 | 11.1786
13 | 0.8566 | 0.09484 | 0.0144 | 9.0321
13.5 | 0.8211 | 0.11205 | 0.0029 | 7.328
14 | 0.7847 | 0.13229 | -0.0097 | 5.9317
14.5 | 0.7682 | 0.14849 | -0.0191 | 5.1734
15 | 0.7645 | 0.16193 | -0.0268 | 4.7212
15.5 | 0.7672 | 0.1742 | -0.0338 | 4.4041
16 | 0.7806 | 0.183 | -0.039 | 4.2656

## 49. Re 2M Mach 0.00 (1)
BIGFOIL.COM POLAR EXPORT
NACA66-316
NACA66-316 |  |  |  | Cl Max: | 1.375 | at alpha= | 12 | deg
JavaFoil+Calcfoil stall+Eppler ext transition |  |  |  | L/D Max: | 141.778 | at alpha= | 3 | deg
Re: | 2000000 |  |  | Cd Min: | 0.00456 | at alpha= | -1.5 | deg
Mach: | 0 |  |  | Cl=0 at alpha= | -2.6917 | deg
|  |  |  | @ Cl=0.1, Cd= | 0.0045903
|  |  |  | @ Cl=0.4, Cd= | 0.0046546
|  |  |  | @ Cl=0.6, Cd= | 0.0048117
alpha (deg) | Cl | Cd | Cm | Cl/Cd
-16.5 | -0.828 | 0.12068 | -0.015 | -6.862
-16 | -0.831 | 0.11436 | -0.015 | -7.267
-15.5 | -0.832 | 0.10822 | -0.016 | -7.69
-15 | -0.831 | 0.10261 | -0.017 | -8.096
-14.5 | -0.826 | 0.09663 | -0.017 | -8.551
-14 | -0.818 | 0.09193 | -0.018 | -8.902
-13.5 | -0.809 | 0.0866 | -0.019 | -9.338
-13 | -0.797 | 0.08104 | -0.02 | -9.832
-12.5 | -0.778 | 0.07777 | -0.02 | -10.009
-12 | -0.767 | 0.06853 | -0.024 | -11.197
-11.5 | -0.88 | 0.01594 | -0.04 | -55.203
-11 | -0.852 | 0.01499 | -0.041 | -56.854
-10.5 | -0.82 | 0.01414 | -0.043 | -57.985
-10 | -0.783 | 0.01351 | -0.044 | -57.975
-9.5 | -0.743 | 0.01287 | -0.045 | -57.734
-9 | -0.7 | 0.01237 | -0.047 | -56.618
-8.5 | -0.654 | 0.0118 | -0.048 | -55.412
-8 | -0.605 | 0.01131 | -0.049 | -53.475
-7.5 | -0.553 | 0.01085 | -0.05 | -50.977
-7 | -0.5 | 0.01046 | -0.052 | -47.838
-6.5 | -0.446 | 0.01003 | -0.053 | -44.43
-6 | -0.39 | 0.00966 | -0.054 | -40.379
-5.5 | -0.333 | 0.0093 | -0.055 | -35.816
-5 | -0.275 | 0.00899 | -0.057 | -30.625
-4.5 | -0.217 | 0.00871 | -0.058 | -24.893
-4 | -0.158 | 0.00846 | -0.059 | -18.627
-3.5 | -0.098 | 0.0082 | -0.06 | -11.918
-3 | -0.037 | 0.00797 | -0.062 | -4.7
-2.5 | 0.023 | 0.00778 | -0.063 | 2.977
-2 | 0.085 | 0.0046 | -0.065 | 18.487
-1.5 | 0.147 | 0.00456 | -0.066 | 32.113
-1 | 0.208 | 0.00458 | -0.067 | 45.479
-0.5 | 0.27 | 0.00456 | -0.068 | 59.064
0 | 0.331 | 0.00463 | -0.07 | 71.494
0.5 | 0.393 | 0.00465 | -0.071 | 84.505
1 | 0.454 | 0.00469 | -0.072 | 96.936
1.5 | 0.516 | 0.00475 | -0.073 | 108.506
2 | 0.575 | 0.00477 | -0.074 | 120.473
2.5 | 0.635 | 0.00487 | -0.075 | 130.593
3 | 0.695 | 0.0049 | -0.077 | 141.778
3.5 | 0.746 | 0.01064 | -0.077 | 70.13
4 | 0.804 | 0.011 | -0.078 | 73.071
4.5 | 0.86 | 0.01147 | -0.079 | 74.954
5 | 0.914 | 0.01188 | -0.08 | 76.955
5.5 | 0.967 | 0.01236 | -0.081 | 78.211
6 | 1.018 | 0.01289 | -0.082 | 78.974
6.5 | 1.066 | 0.0134 | -0.083 | 79.586
7 | 1.112 | 0.0139 | -0.084 | 80.011
7.5 | 1.156 | 0.01448 | -0.085 | 79.841
8 | 1.196 | 0.01513 | -0.086 | 79.046
8.5 | 1.233 | 0.01576 | -0.087 | 78.24
9 | 1.267 | 0.01653 | -0.088 | 76.638
9.5 | 1.297 | 0.01739 | -0.089 | 74.596
10 | 1.323 | 0.01812 | -0.089 | 73.012
10.5 | 1.345 | 0.01894 | -0.09 | 71.021
11 | 1.363 | 0.01994 | -0.091 | 68.36
11.5 | 1.372 | 0.02088 | -0.092 | 65.692
12 | 1.375 | 0.02205 | -0.093 | 62.355
12.5 | 1.374 | 0.02315 | -0.093 | 59.325
13 | 1.367 | 0.02449 | -0.094 | 55.79
13.5 | 1.355 | 0.02608 | -0.095 | 51.954
14 | 1.33 | 0.02928 | -0.094 | 45.424
14.5 | 1.312 | 0.03082 | -0.095 | 42.561
15 | 1.219 | 0.05137 | -0.088 | 23.724
15.5 | 1.089 | 0.10412 | -0.063 | 10.464
16 | 1.06 | 0.11435 | -0.058 | 9.269
16.5 | 1.033 | 0.12315 | -0.055 | 8.39
17 | 1.007 | 0.13118 | -0.054 | 7.674

## 50. Re 2M Mach 0.00 (2)
BIGFOIL.COM POLAR EXPORT
NACA66-316
NACA66-316 |  |  |  | Cl Max: | 1.448 | at alpha= | 18.5 | deg
XFOIL ncrit=9 |  |  |  | L/D Max: | 126.057 | at alpha= | 3 | deg
Re: | 2000000 |  |  | Cd Min: | 0.10202 | at alpha= | -19.5 | deg
Mach: | 0 |  |  | Cl=0 at alpha= | -2.3627 | deg
|  |  |  | @ Cl=0.1, Cd= | 0.0046932
|  |  |  | @ Cl=0.4, Cd= | 0.0049016
|  |  |  | @ Cl=0.6, Cd= | 0.0048944
alpha (deg) | Cl | Cd | Cm | Cl/Cd
-19.5 | -0.9042 | 0.10202 | -0.0632 | -8.863
-19 | -0.976 | 0.08102 | -0.0752 | -12.0464
-18.5 | -1.0373 | 0.06416 | -0.0842 | -16.1674
-17 | -1.1031 | 0.03893 | -0.0908 | -28.3355
-16.5 | -1.0552 | 0.03437 | -0.0994 | -30.7012
-16 | -1.0004 | 0.03069 | -0.1076 | -32.5969
-15.5 | -0.9803 | 0.02849 | -0.1064 | -34.4086
-15 | -0.9605 | 0.02674 | -0.1042 | -35.92
-14.5 | -0.9441 | 0.02465 | -0.1014 | -38.3002
-14 | -0.9163 | 0.02339 | -0.0996 | -39.1749
-13.5 | -0.8926 | 0.02176 | -0.097 | -41.0202
-12.5 | -0.833 | 0.01931 | -0.0928 | -43.1383
-12 | -0.7997 | 0.01836 | -0.0908 | -43.5566
-11.5 | -0.77 | 0.01701 | -0.0883 | -45.2675
-11 | -0.7448 | 0.01553 | -0.0849 | -47.9588
-10.5 | -0.7097 | 0.01462 | -0.0827 | -48.5431
-10 | -0.6729 | 0.0139 | -0.0806 | -48.4101
-9.5 | -0.6332 | 0.01328 | -0.0789 | -47.6807
-9 | -0.5942 | 0.01267 | -0.0769 | -46.8982
-8.5 | -0.556 | 0.0121 | -0.0746 | -45.9504
-8 | -0.5211 | 0.01139 | -0.0717 | -45.7507
-7.5 | -0.4896 | 0.01078 | -0.0679 | -45.4174
-7 | -0.4459 | 0.01038 | -0.0663 | -42.9576
-6.5 | -0.4002 | 0.01001 | -0.0651 | -39.98
-6 | -0.3515 | 0.00967 | -0.0644 | -36.3495
-5.5 | -0.3051 | 0.00917 | -0.0633 | -33.2715
-5 | -0.2548 | 0.00885 | -0.0629 | -28.791
-4.5 | -0.2029 | 0.0086 | -0.0627 | -23.593
-4 | -0.152 | 0.00829 | -0.0624 | -18.3353
-3.5 | -0.0998 | 0.008 | -0.0623 | -12.475
-3 | -0.057 | 0.007 | -0.0608 | -8.1429
-2.5 | -0.0137 | 0.00576 | -0.0598 | -2.3785
-2 | 0.0362 | 0.0047 | -0.0598 | 7.7021
-1.5 | 0.0953 | 0.00469 | -0.0609 | 20.3198
-1 | 0.1545 | 0.00473 | -0.062 | 32.6638
-0.5 | 0.2139 | 0.00481 | -0.0632 | 44.4699
0 | 0.273 | 0.0049 | -0.0642 | 55.7143
0.5 | 0.3321 | 0.00489 | -0.0653 | 67.9141
1.5 | 0.4495 | 0.00491 | -0.0674 | 91.5479
2 | 0.5073 | 0.00484 | -0.0682 | 104.814
2.5 | 0.5649 | 0.00485 | -0.069 | 116.4742
3 | 0.6202 | 0.00492 | -0.0693 | 126.0569
3.5 | 0.6555 | 0.00582 | -0.0657 | 112.6289
4 | 0.6754 | 0.00727 | -0.0594 | 92.9023
5 | 0.7008 | 0.00963 | -0.0441 | 72.7726
5.5 | 0.7164 | 0.01097 | -0.0376 | 65.3054
6 | 0.752 | 0.01171 | -0.0348 | 64.2186
6.5 | 0.7913 | 0.01236 | -0.0326 | 64.021
7 | 0.8306 | 0.01302 | -0.0306 | 63.7942
7.5 | 0.8686 | 0.01376 | -0.0285 | 63.125
8 | 0.9081 | 0.01447 | -0.0267 | 62.7574
8.5 | 0.9455 | 0.01532 | -0.0247 | 61.7167
9 | 0.9793 | 0.01637 | -0.0222 | 59.8228
9.5 | 1.018 | 0.01719 | -0.0206 | 59.2205
10 | 1.0548 | 0.01814 | -0.0188 | 58.1477
10.5 | 1.0895 | 0.01921 | -0.0169 | 56.7153
11 | 1.1148 | 0.02092 | -0.0138 | 53.2887
11.5 | 1.15 | 0.02201 | -0.0122 | 52.249
12.5 | 1.2152 | 0.02462 | -0.0086 | 49.3582
13 | 1.2459 | 0.02611 | -0.0068 | 47.7173
13.5 | 1.2739 | 0.02782 | -0.0049 | 45.7908
14 | 1.296 | 0.02999 | -0.0026 | 43.2144
14.5 | 1.3103 | 0.03285 | 0.0002 | 39.8874
15 | 1.338 | 0.03464 | 0.0017 | 38.6259
15.5 | 1.3548 | 0.0368 | 0.0046 | 36.8152
16 | 1.3749 | 0.03958 | 0.0058 | 34.7372
16.5 | 1.397 | 0.0423 | 0.0067 | 33.026
17 | 1.4175 | 0.04528 | 0.0075 | 31.3052
17.5 | 1.4336 | 0.04881 | 0.0081 | 29.371
18 | 1.4479 | 0.05265 | 0.0085 | 27.5005
18.5 | 1.448 | 0.05828 | 0.0087 | 24.8456
19 | 1.4291 | 0.06663 | 0.0082 | 21.4483
19.5 | 1.4343 | 0.07248 | 0.0068 | 19.7889
20 | 1.4337 | 0.07943 | 0.0046 | 18.0499

## 51. Re 2M Mach 0.10 (1)
BIGFOIL.COM POLAR EXPORT
NACA66-316
NACA66-316 |  |  |  | Cl Max: | 1.364 | at alpha= | 11.5 | deg
JavaFoil+Calcfoil stall+Eppler ext transition |  |  |  | L/D Max: | 140.575 | at alpha= | 3 | deg
Re: | 2000000 |  |  | Cd Min: | 0.00455 | at alpha= | -1 | deg
Mach: | 0.1 |  |  | Cl=0 at alpha= | -2.6885 | deg
|  |  |  | @ Cl=0.1, Cd= | 0.00457
|  |  |  | @ Cl=0.4, Cd= | 0.0046548
|  |  |  | @ Cl=0.6, Cd= | 0.0048353
alpha (deg) | Cl | Cd | Cm | Cl/Cd
-16.5 | -0.802 | 0.12309 | -0.014 | -6.516
-16 | -0.809 | 0.11568 | -0.015 | -6.99
-15.5 | -0.813 | 0.11025 | -0.016 | -7.372
-15 | -0.814 | 0.10365 | -0.017 | -7.853
-14.5 | -0.812 | 0.09796 | -0.017 | -8.291
-14 | -0.807 | 0.09212 | -0.018 | -8.763
-13.5 | -0.799 | 0.08714 | -0.018 | -9.167
-13 | -0.789 | 0.08195 | -0.02 | -9.624
-12.5 | -0.772 | 0.07868 | -0.019 | -9.815
-12 | -0.757 | 0.07262 | -0.022 | -10.425
-11.5 | -0.878 | 0.01587 | -0.04 | -55.321
-11 | -0.85 | 0.01517 | -0.042 | -56.052
-10.5 | -0.819 | 0.01428 | -0.043 | -57.365
-10 | -0.783 | 0.01363 | -0.044 | -57.48
-9.5 | -0.744 | 0.01297 | -0.045 | -57.386
-9 | -0.702 | 0.01245 | -0.047 | -56.342
-8.5 | -0.656 | 0.0119 | -0.048 | -55.097
-8 | -0.606 | 0.0114 | -0.049 | -53.211
-7.5 | -0.555 | 0.01094 | -0.051 | -50.748
-7 | -0.502 | 0.01051 | -0.052 | -47.783
-6.5 | -0.448 | 0.0101 | -0.053 | -44.306
-6 | -0.392 | 0.00974 | -0.054 | -40.232
-5.5 | -0.335 | 0.00936 | -0.056 | -35.743
-5 | -0.277 | 0.00904 | -0.057 | -30.615
-4.5 | -0.218 | 0.00873 | -0.058 | -24.938
-4 | -0.158 | 0.00848 | -0.059 | -18.669
-3.5 | -0.098 | 0.00824 | -0.061 | -11.911
-3 | -0.038 | 0.00801 | -0.062 | -4.697
-2.5 | 0.023 | 0.0078 | -0.063 | 2.986
-2 | 0.085 | 0.00457 | -0.065 | 18.68
-1.5 | 0.147 | 0.00457 | -0.066 | 32.199
-1 | 0.209 | 0.00455 | -0.067 | 45.958
-0.5 | 0.271 | 0.00462 | -0.069 | 58.597
0 | 0.333 | 0.00462 | -0.07 | 72.133
0.5 | 0.395 | 0.00465 | -0.071 | 84.959
1 | 0.457 | 0.00471 | -0.072 | 96.959
1.5 | 0.518 | 0.00475 | -0.073 | 109.216
2 | 0.578 | 0.00481 | -0.075 | 120.15
2.5 | 0.639 | 0.00488 | -0.076 | 130.753
3 | 0.699 | 0.00497 | -0.077 | 140.575
3.5 | 0.75 | 0.01068 | -0.077 | 70.186
4 | 0.807 | 0.01108 | -0.078 | 72.843
4.5 | 0.864 | 0.01152 | -0.079 | 74.954
5 | 0.918 | 0.01198 | -0.08 | 76.676
5.5 | 0.971 | 0.01243 | -0.081 | 78.127
6 | 1.022 | 0.01297 | -0.082 | 78.762
6.5 | 1.07 | 0.01349 | -0.083 | 79.34
7 | 1.116 | 0.01404 | -0.084 | 79.507
7.5 | 1.159 | 0.01459 | -0.085 | 79.448
8 | 1.199 | 0.01529 | -0.086 | 78.409
8.5 | 1.236 | 0.01592 | -0.087 | 77.593
9 | 1.268 | 0.01675 | -0.088 | 75.714
9.5 | 1.297 | 0.01757 | -0.089 | 73.796
10 | 1.322 | 0.01837 | -0.09 | 71.965
10.5 | 1.342 | 0.01922 | -0.091 | 69.857
11 | 1.358 | 0.0202 | -0.092 | 67.213
11.5 | 1.364 | 0.02124 | -0.092 | 64.202
12 | 1.364 | 0.02238 | -0.093 | 60.955
12.5 | 1.359 | 0.02365 | -0.094 | 57.462
13 | 1.348 | 0.02514 | -0.094 | 53.601
13.5 | 1.331 | 0.02671 | -0.095 | 49.835
14 | 1.14 | 0.0795 | -0.07 | 14.336
14.5 | 1.185 | 0.05726 | -0.084 | 20.691
15 | 1.076 | 0.10108 | -0.061 | 10.649
15.5 | 1.047 | 0.10964 | -0.057 | 9.553
16 | 1.017 | 0.1189 | -0.053 | 8.554
16.5 | 0.989 | 0.12618 | -0.052 | 7.836

## 52. Re 2M Mach 0.10 (2)
BIGFOIL.COM POLAR EXPORT
NACA66-316
NACA66-316 |  |  |  | Cl Max: | 1.4297 | at alpha= | 18 | deg
XFOIL ncrit=9 |  |  |  | L/D Max: | 126.511 | at alpha= | 3 | deg
Re: | 2000000 |  |  | Cd Min: | 0.09627 | at alpha= | -19 | deg
Mach: | 0.1 |  |  | Cl=0 at alpha= | -2.3639 | deg
|  |  |  | @ Cl=0.1, Cd= | 0.0047037
|  |  |  | @ Cl=0.4, Cd= | 0.0049124
|  |  |  | @ Cl=0.6, Cd= | 0.0049002
alpha (deg) | Cl | Cd | Cm | Cl/Cd
-19 | -0.9031 | 0.09627 | -0.0677 | -9.3809
-18.5 | -0.9666 | 0.07711 | -0.0788 | -12.5353
-17 | -1.0677 | 0.04388 | -0.0926 | -24.3323
-16.5 | -1.0345 | 0.0375 | -0.1015 | -27.5867
-16 | -0.9859 | 0.03282 | -0.1103 | -30.0396
-15.5 | -0.967 | 0.03017 | -0.1096 | -32.0517
-15 | -0.9496 | 0.02818 | -0.1073 | -33.6977
-14.5 | -0.9362 | 0.0258 | -0.1044 | -36.2868
-14 | -0.9097 | 0.02441 | -0.1024 | -37.2675
-13.5 | -0.888 | 0.02258 | -0.0997 | -39.3268
-12.5 | -0.8309 | 0.01986 | -0.095 | -41.8379
-12 | -0.7987 | 0.01877 | -0.0928 | -42.5519
-11.5 | -0.7631 | 0.01785 | -0.091 | -42.7507
-11 | -0.742 | 0.01593 | -0.087 | -46.5788
-10.5 | -0.7084 | 0.0149 | -0.0846 | -47.5436
-10 | -0.6717 | 0.01413 | -0.0824 | -47.5372
-9.5 | -0.6319 | 0.01348 | -0.0806 | -46.8769
-9 | -0.5928 | 0.01283 | -0.0785 | -46.2042
-8.5 | -0.5546 | 0.01223 | -0.0762 | -45.3475
-8 | -0.5159 | 0.01162 | -0.0739 | -44.3976
-7.5 | -0.4872 | 0.01084 | -0.0695 | -44.9446
-7 | -0.4458 | 0.01045 | -0.0674 | -42.6603
-6.5 | -0.4003 | 0.01006 | -0.066 | -39.7913
-6 | -0.3519 | 0.00971 | -0.0652 | -36.241
-5.5 | -0.3054 | 0.00921 | -0.064 | -33.1596
-5 | -0.2552 | 0.00888 | -0.0635 | -28.7387
-4.5 | -0.2033 | 0.00863 | -0.0633 | -23.5574
-4 | -0.1522 | 0.00832 | -0.0629 | -18.2933
-3.5 | -0.0996 | 0.00804 | -0.0628 | -12.3881
-3 | -0.0564 | 0.00706 | -0.0613 | -7.9887
-2.5 | -0.0135 | 0.00581 | -0.0601 | -2.3236
-2 | 0.0361 | 0.00471 | -0.0601 | 7.6645
-1.5 | 0.0956 | 0.0047 | -0.0612 | 20.3404
-1 | 0.1552 | 0.00475 | -0.0623 | 32.6737
-0.5 | 0.2149 | 0.00483 | -0.0634 | 44.4928
0 | 0.2744 | 0.00491 | -0.0645 | 55.8859
0.5 | 0.3338 | 0.0049 | -0.0656 | 68.1224
1 | 0.393 | 0.00491 | -0.0667 | 80.0407
1.5 | 0.4519 | 0.00493 | -0.0677 | 91.6633
2 | 0.5101 | 0.00486 | -0.0685 | 104.9588
2.5 | 0.5681 | 0.00486 | -0.0693 | 116.893
3 | 0.6237 | 0.00493 | -0.0696 | 126.5112
3.5 | 0.6579 | 0.00587 | -0.0658 | 112.0784
4 | 0.6767 | 0.00732 | -0.0592 | 92.4454
4.5 | 0.6907 | 0.0085 | -0.0516 | 81.2588
5 | 0.6993 | 0.00972 | -0.0432 | 71.9444
5.5 | 0.7149 | 0.01109 | -0.0367 | 64.4635
6 | 0.7511 | 0.01183 | -0.0339 | 63.4911
6.5 | 0.7908 | 0.01249 | -0.0318 | 63.3147
7 | 0.8302 | 0.01318 | -0.0297 | 62.9894
7.5 | 0.8686 | 0.01393 | -0.0276 | 62.3546
8 | 0.9078 | 0.01468 | -0.0257 | 61.8392
8.5 | 0.9452 | 0.01557 | -0.0236 | 60.7065
9 | 0.9798 | 0.01661 | -0.0212 | 58.9886
9.5 | 1.0179 | 0.01749 | -0.0194 | 58.199
10 | 1.055 | 0.01847 | -0.0176 | 57.1197
10.5 | 1.0894 | 0.0196 | -0.0155 | 55.5816
11 | 1.1149 | 0.02133 | -0.0125 | 52.2691
11.5 | 1.1498 | 0.0225 | -0.0107 | 51.1022
12 | 1.1824 | 0.02387 | -0.0088 | 49.535
12.5 | 1.2141 | 0.02528 | -0.0069 | 48.0261
13 | 1.2448 | 0.02685 | -0.0051 | 46.3613
13.5 | 1.2719 | 0.0287 | -0.003 | 44.3171
14 | 1.2858 | 0.03159 | 0 | 40.7028
14.5 | 1.3083 | 0.03392 | 0.002 | 38.5702
15.5 | 1.3511 | 0.03838 | 0.0064 | 35.2032
16 | 1.3687 | 0.04132 | 0.008 | 33.1244
16.5 | 1.3901 | 0.04426 | 0.0088 | 31.4076
17 | 1.4095 | 0.04751 | 0.0095 | 29.6674
17.5 | 1.423 | 0.05149 | 0.0101 | 27.6364
18 | 1.4297 | 0.0564 | 0.0104 | 25.3493
18.5 | 1.4131 | 0.06438 | 0.0101 | 21.9494
19 | 1.4115 | 0.0711 | 0.0089 | 19.8523
19.5 | 1.4128 | 0.07784 | 0.0069 | 18.1501
20 | 1.4065 | 0.08598 | 0.0039 | 16.3585

## 53. Re 2M Mach 0.25 (1)
BIGFOIL.COM POLAR EXPORT
NACA66-316
NACA66-316 |  |  |  | Cl Max: | 1.308 | at alpha= | 10.5 | deg
JavaFoil+Calcfoil stall+Eppler ext transition |  |  |  | L/D Max: | 141.29 | at alpha= | 3 | deg
Re: | 2000000 |  |  | Cd Min: | 0.00452 | at alpha= | -2 | deg
Mach: | 0.25 |  |  | Cl=0 at alpha= | -2.6905 | deg
|  |  |  | @ Cl=0.1, Cd= | 0.00452
|  |  |  | @ Cl=0.4, Cd= | 0.0047162
|  |  |  | @ Cl=0.6, Cd= | 0.0049048
alpha (deg) | Cl | Cd | Cm | Cl/Cd
-15 | -0.669 | 0.11276 | -0.016 | -5.934
-14.5 | -0.691 | 0.10479 | -0.017 | -6.595
-14 | -0.708 | 0.09841 | -0.017 | -7.193
-13.5 | -0.719 | 0.09181 | -0.018 | -7.834
-13 | -0.725 | 0.08623 | -0.019 | -8.405
-12.5 | -0.725 | 0.08188 | -0.019 | -8.853
-12 | -0.72 | 0.07607 | -0.02 | -9.468
-11.5 | -0.71 | 0.07144 | -0.021 | -9.932
-11 | -0.694 | 0.06741 | -0.022 | -10.3
-10.5 | -0.675 | 0.06264 | -0.024 | -10.775
-10 | -0.779 | 0.01434 | -0.045 | -54.356
-9.5 | -0.746 | 0.01367 | -0.047 | -54.56
-9 | -0.707 | 0.013 | -0.048 | -54.353
-8.5 | -0.664 | 0.01241 | -0.049 | -53.472
-8 | -0.615 | 0.01187 | -0.051 | -51.837
-7.5 | -0.565 | 0.01135 | -0.052 | -49.756
-7 | -0.512 | 0.01083 | -0.053 | -47.262
-6.5 | -0.457 | 0.01041 | -0.054 | -43.893
-6 | -0.4 | 0.00999 | -0.056 | -40.103
-5.5 | -0.343 | 0.00959 | -0.057 | -35.716
-5 | -0.283 | 0.00927 | -0.058 | -30.581
-4.5 | -0.223 | 0.00893 | -0.06 | -25.001
-4 | -0.162 | 0.00867 | -0.061 | -18.72
-3.5 | -0.101 | 0.00839 | -0.062 | -12.004
-3 | -0.039 | 0.00814 | -0.064 | -4.739
-2.5 | 0.024 | 0.00795 | -0.065 | 3.005
-2 | 0.088 | 0.00452 | -0.067 | 19.405
-1.5 | 0.151 | 0.00452 | -0.068 | 33.511
-1 | 0.215 | 0.00461 | -0.069 | 46.586
-0.5 | 0.278 | 0.00469 | -0.071 | 59.311
0 | 0.342 | 0.00468 | -0.072 | 73.05
0.5 | 0.406 | 0.00472 | -0.073 | 85.9
1 | 0.469 | 0.00476 | -0.074 | 98.653
1.5 | 0.533 | 0.00484 | -0.075 | 110.005
2 | 0.594 | 0.0049 | -0.077 | 121.305
2.5 | 0.656 | 0.00495 | -0.078 | 132.4
3 | 0.717 | 0.00508 | -0.079 | 141.29
3.5 | 0.769 | 0.01101 | -0.079 | 69.857
4 | 0.827 | 0.01141 | -0.08 | 72.513
4.5 | 0.885 | 0.01192 | -0.081 | 74.187
5 | 0.94 | 0.01239 | -0.082 | 75.891
5.5 | 0.993 | 0.0129 | -0.083 | 76.955
6 | 1.043 | 0.01345 | -0.084 | 77.553
6.5 | 1.091 | 0.01404 | -0.085 | 77.707
7 | 1.135 | 0.01468 | -0.086 | 77.322
7.5 | 1.175 | 0.01534 | -0.087 | 76.593
8 | 1.211 | 0.01607 | -0.088 | 75.365
8.5 | 1.242 | 0.01691 | -0.089 | 73.471
9 | 1.268 | 0.01779 | -0.09 | 71.283
9.5 | 1.288 | 0.01883 | -0.091 | 68.394
10 | 1.301 | 0.01986 | -0.092 | 65.53
10.5 | 1.308 | 0.02082 | -0.093 | 62.829
11 | 1.307 | 0.02204 | -0.094 | 59.324
11.5 | 1.291 | 0.02339 | -0.094 | 55.188
12 | 1.263 | 0.02507 | -0.095 | 50.368
12.5 | 1.046 | 0.07845 | -0.061 | 13.338
13 | 1 | 0.08932 | -0.051 | 11.196
13.5 | 0.958 | 0.09555 | -0.049 | 10.026
14 | 0.911 | 0.10401 | -0.048 | 8.761
14.5 | 0.859 | 0.11243 | -0.047 | 7.637
15 | 0.801 | 0.11977 | -0.047 | 6.692
15.5 | 0.739 | 0.12965 | -0.046 | 5.7

## 54. Re 2M Mach 0.25 (2)
BIGFOIL.COM POLAR EXPORT
NACA66-316
NACA66-316 |  |  |  | Cl Max: | 1.3171 | at alpha= | 16.5 | deg
XFOIL ncrit=9 |  |  |  | L/D Max: | 128.46 | at alpha= | 3 | deg
Re: | 2000000 |  |  | Cd Min: | 0.1889 | at alpha= | -18.5 | deg
Mach: | 0.25 |  |  | Cl=0 at alpha= | -2.3763 | deg
|  |  |  | @ Cl=0.1, Cd= | 0.0047727
|  |  |  | @ Cl=0.4, Cd= | 0.0049893
|  |  |  | @ Cl=0.6, Cd= | 0.0049556
alpha (deg) | Cl | Cd | Cm | Cl/Cd
-18.5 | -0.4928 | 0.1889 | -0.0326 | -2.6088
-18 | -0.482 | 0.17801 | -0.0389 | -2.7077
-17.5 | -0.4367 | 0.17087 | -0.0503 | -2.5557
-17 | -0.3964 | 0.16207 | -0.0622 | -2.4459
-16 | -0.7121 | 0.07122 | -0.1061 | -9.9986
-15.5 | -0.7503 | 0.05482 | -0.12 | -13.6866
-15 | -0.7744 | 0.0468 | -0.1219 | -16.547
-14.5 | -0.8151 | 0.03855 | -0.121 | -21.144
-14 | -0.8123 | 0.03488 | -0.1191 | -23.2884
-13.5 | -0.8223 | 0.03033 | -0.1156 | -27.1118
-13 | -0.8173 | 0.02708 | -0.112 | -30.1809
-12.5 | -0.8027 | 0.02442 | -0.1085 | -32.8706
-12 | -0.7827 | 0.02208 | -0.105 | -35.4484
-11.5 | -0.7531 | 0.02051 | -0.1021 | -36.7187
-11 | -0.7202 | 0.01914 | -0.0993 | -37.628
-10.5 | -0.6967 | 0.01684 | -0.0953 | -41.3717
-10 | -0.663 | 0.01562 | -0.0923 | -42.4456
-9.5 | -0.6237 | 0.01473 | -0.0899 | -42.3422
-9 | -0.5846 | 0.0139 | -0.0874 | -42.0576
-8.5 | -0.546 | 0.01308 | -0.0848 | -41.7431
-8 | -0.5044 | 0.01241 | -0.0825 | -40.6446
-7.5 | -0.4719 | 0.01142 | -0.0787 | -41.3222
-7 | -0.4343 | 0.01082 | -0.0755 | -40.1386
-6.5 | -0.3974 | 0.01037 | -0.0719 | -38.3221
-6 | -0.3515 | 0.00996 | -0.0701 | -35.2912
-5.5 | -0.3049 | 0.00949 | -0.0684 | -32.1286
-5 | -0.2564 | 0.00908 | -0.0671 | -28.2379
-4.5 | -0.2046 | 0.0088 | -0.0664 | -23.25
-4 | -0.1525 | 0.00849 | -0.0658 | -17.9623
-3.5 | -0.0987 | 0.00818 | -0.0655 | -12.066
-3 | -0.0528 | 0.0074 | -0.064 | -7.1351
-2.5 | -0.0118 | 0.00611 | -0.0622 | -1.9313
-2 | 0.0359 | 0.00477 | -0.0616 | 7.5262
-1.5 | 0.0972 | 0.00477 | -0.0627 | 20.3774
-1 | 0.1588 | 0.00483 | -0.0639 | 32.8778
-0.5 | 0.2207 | 0.00496 | -0.0651 | 44.496
0 | 0.2821 | 0.00499 | -0.0662 | 56.5331
0.5 | 0.3433 | 0.00498 | -0.0673 | 68.9357
1 | 0.4044 | 0.00499 | -0.0684 | 81.0421
1.5 | 0.4656 | 0.00503 | -0.0695 | 92.5646
2 | 0.5252 | 0.00495 | -0.0702 | 106.101
2.5 | 0.5852 | 0.00494 | -0.071 | 118.4615
3 | 0.6423 | 0.005 | -0.0711 | 128.46
3.5 | 0.6706 | 0.0061 | -0.0657 | 109.9344
4 | 0.6814 | 0.00759 | -0.0571 | 89.776
4.5 | 0.6831 | 0.00884 | -0.0467 | 77.2738
5 | 0.6907 | 0.01033 | -0.0384 | 66.8635
5.5 | 0.7083 | 0.01178 | -0.0322 | 60.1273
6 | 0.7468 | 0.01257 | -0.0295 | 59.4113
6.5 | 0.7882 | 0.01329 | -0.0274 | 59.3078
7 | 0.8268 | 0.01418 | -0.0249 | 58.3075
7.5 | 0.8674 | 0.01497 | -0.0227 | 57.9426
8 | 0.9072 | 0.01587 | -0.0205 | 57.1645
8.5 | 0.9407 | 0.01713 | -0.0175 | 54.9154
9 | 0.9799 | 0.01812 | -0.0154 | 54.0784
9.5 | 1.0178 | 0.01922 | -0.0132 | 52.9553
10 | 1.054 | 0.02047 | -0.0109 | 51.49
10.5 | 1.0806 | 0.02231 | -0.0075 | 48.4357
11 | 1.1127 | 0.02392 | -0.005 | 46.5176
11.5 | 1.1443 | 0.02561 | -0.0025 | 44.6818
12 | 1.174 | 0.02751 | 0 | 42.6754
12.5 | 1.204 | 0.02945 | 0.0023 | 40.8829
13 | 1.229 | 0.03185 | 0.0048 | 38.5871
13.5 | 1.2371 | 0.03567 | 0.0083 | 34.6818
14 | 1.2642 | 0.03816 | 0.0101 | 33.1289
14.5 | 1.2812 | 0.04161 | 0.0123 | 30.7907
15 | 1.2966 | 0.04533 | 0.0142 | 28.6036
15.5 | 1.3055 | 0.04976 | 0.016 | 26.2359
16.5 | 1.3171 | 0.05966 | 0.0182 | 22.0768
17 | 1.3147 | 0.06667 | 0.0173 | 19.7195
17.5 | 1.2885 | 0.07735 | 0.0145 | 16.658
18 | 1.2637 | 0.08883 | 0.0099 | 14.226
18.5 | 1.2388 | 0.1013 | 0.0037 | 12.229
19 | 1.2076 | 0.11564 | -0.0046 | 10.4428
19.5 | 1.1721 | 0.13163 | -0.0146 | 8.9045
20 | 1.1257 | 0.15048 | -0.0269 | 7.4807

## 55. Re 2M Mach 0.50 (1)
BIGFOIL.COM POLAR EXPORT
NACA66-316
NACA66-316 |  |  |  | Cl Max: | 1.246 | at alpha= | 20 | deg
JavaFoil+Calcfoil stall+Eppler ext transition |  |  |  | L/D Max: | 153.73 | at alpha= | 3 | deg
Re: | 2000000 |  |  | Cd Min: | 0.00435 | at alpha= | 2 | deg
Mach: | 0.5 |  |  | Cl=0 at alpha= | -2.6929 | deg
|  |  |  | @ Cl=0.1, Cd= | 0.0048203
|  |  |  | @ Cl=0.4, Cd= | 0.0048307
|  |  |  | @ Cl=0.6, Cd= | 0.0045685
alpha (deg) | Cl | Cd | Cm | Cl/Cd
-20 | -0.961 | 0.17727 | -0.014 | -5.42
-19.5 | -0.934 | 0.17216 | -0.015 | -5.425
-19 | -0.908 | 0.17116 | -0.016 | -5.306
-18.5 | -0.878 | 0.1613 | -0.016 | -5.445
-18 | -0.851 | 0.15648 | -0.016 | -5.436
-17.5 | -0.823 | 0.14985 | -0.017 | -5.493
-17 | -0.796 | 0.14636 | -0.018 | -5.44
-16.5 | -0.769 | 0.14395 | -0.018 | -5.34
-16 | -0.74 | 0.13686 | -0.018 | -5.406
-15.5 | -0.712 | 0.13285 | -0.019 | -5.362
-15 | -0.685 | 0.12545 | -0.019 | -5.461
-14.5 | -0.658 | 0.12471 | -0.02 | -5.274
-14 | -0.631 | 0.12037 | -0.021 | -5.238
-13.5 | -0.602 | 0.1121 | -0.02 | -5.366
-13 | -0.574 | 0.11125 | -0.02 | -5.16
-12.5 | -0.547 | 0.10768 | -0.021 | -5.075
-12 | -0.519 | 0.10159 | -0.022 | -5.109
-11.5 | -0.491 | 0.09843 | -0.022 | -4.993
-11 | -0.464 | 0.0953 | -0.023 | -4.867
-10.5 | -0.435 | 0.08746 | -0.022 | -4.979
-10 | -0.408 | 0.07345 | -0.023 | -5.554
-9.5 | -0.38 | 0.06471 | -0.025 | -5.879
-9 | -0.353 | 0.05858 | -0.026 | -6.021
-8.5 | -0.464 | 0.0592 | -0.024 | -7.845
-8 | -0.492 | 0.05188 | -0.026 | -9.481
-7.5 | -0.478 | 0.04647 | -0.03 | -10.279
-7 | -0.537 | 0.01267 | -0.059 | -42.35
-6.5 | -0.488 | 0.01198 | -0.06 | -40.767
-6 | -0.434 | 0.01138 | -0.062 | -38.094
-5.5 | -0.374 | 0.01085 | -0.063 | -34.473
-5 | -0.311 | 0.01032 | -0.065 | -30.153
-4.5 | -0.246 | 0.00988 | -0.066 | -24.899
-4 | -0.179 | 0.00949 | -0.068 | -18.905
-3.5 | -0.112 | 0.00915 | -0.069 | -12.188
-3 | -0.043 | 0.0088 | -0.071 | -4.862
-2.5 | 0.027 | 0.00855 | -0.072 | 3.102
-2 | 0.098 | 0.00482 | -0.074 | 20.248
-1.5 | 0.168 | 0.00483 | -0.076 | 34.891
-1 | 0.239 | 0.00483 | -0.077 | 49.541
-0.5 | 0.31 | 0.0046 | -0.079 | 67.509
0 | 0.383 | 0.00479 | -0.08 | 79.839
0.5 | 0.454 | 0.00496 | -0.082 | 91.411
1 | 0.524 | 0.00479 | -0.083 | 109.491
1.5 | 0.594 | 0.00459 | -0.084 | 129.434
2 | 0.661 | 0.00435 | -0.085 | 152
2.5 | 0.729 | 0.00506 | -0.087 | 143.96
3 | 0.796 | 0.00518 | -0.088 | 153.73
3.5 | 0.85 | 0.01253 | -0.088 | 67.869
4 | 0.913 | 0.01319 | -0.089 | 69.221
4.5 | 0.973 | 0.01379 | -0.09 | 70.537
5 | 1.029 | 0.01452 | -0.092 | 70.819
5.5 | 1.077 | 0.0154 | -0.093 | 69.932
6 | 1.116 | 0.01628 | -0.094 | 68.535
6.5 | 1.141 | 0.01727 | -0.095 | 66.066
7 | 1.142 | 0.01858 | -0.096 | 61.479
7.5 | 1.093 | 0.02 | -0.097 | 54.674
8 | 0.594 | 0.05547 | -0.046 | 10.71
8.5 | 0.62 | 0.06919 | -0.043 | 8.964
9 | 0.649 | 0.0608 | -0.048 | 10.672
9.5 | 0.675 | 0.08095 | -0.045 | 8.339
10 | 0.702 | 0.08303 | -0.046 | 8.457
10.5 | 0.73 | 0.08866 | -0.047 | 8.229
11 | 0.757 | 0.09167 | -0.05 | 8.262
11.5 | 0.784 | 0.09758 | -0.051 | 8.038
12 | 0.811 | 0.09945 | -0.051 | 8.155
12.5 | 0.838 | 0.10565 | -0.051 | 7.931
13 | 0.867 | 0.11278 | -0.056 | 7.685
13.5 | 0.893 | 0.11649 | -0.056 | 7.667
14 | 0.92 | 0.11956 | -0.057 | 7.693
14.5 | 0.947 | 0.12613 | -0.058 | 7.509
15 | 0.977 | 0.13165 | -0.063 | 7.419
15.5 | 1.002 | 0.133 | -0.062 | 7.535
16 | 1.029 | 0.13846 | -0.064 | 7.432
16.5 | 1.059 | 0.14517 | -0.068 | 7.295
17 | 1.084 | 0.1467 | -0.068 | 7.391
17.5 | 1.111 | 0.153 | -0.069 | 7.261
18 | 1.138 | 0.15971 | -0.07 | 7.126
18.5 | 1.168 | 0.16687 | -0.074 | 7.002
19 | 1.193 | 0.16794 | -0.073 | 7.102
19.5 | 1.219 | 0.17404 | -0.074 | 7.003
20 | 1.246 | 0.18158 | -0.075 | 6.861

## 56. Re 2M Mach 0.50 (2)
BIGFOIL.COM POLAR EXPORT
NACA66-316
NACA66-316 |  |  |  | Cl Max: | 1.0302 | at alpha= | 11 | deg
XFOIL ncrit=9 |  |  |  | L/D Max: | 346 | at alpha= | -0.5 | deg
Re: | 2000000 |  |  | Cd Min: | 0.22963 | at alpha= | -20 | deg
Mach: | 0.5 |  |  | Cl=0 at alpha= | -2.559 | deg
|  |  |  | @ Cl=0.1, Cd= | 0.0006838
|  |  |  | @ Cl=0.4, Cd= | 0.0054015
|  |  |  | @ Cl=0.6, Cd= | 0.0053886
alpha (deg) | Cl | Cd | Cm | Cl/Cd
-20 | -0.5458 | 0.22963 | -0.0229 | -2.3769
-19.5 | -0.5242 | 0.22246 | -0.0276 | -2.3564
-19 | -0.4748 | 0.20975 | -0.0434 | -2.2636
-18.5 | -0.4257 | 0.19737 | -0.0594 | -2.1569
-18 | -0.4059 | 0.18875 | -0.0648 | -2.1505
-17.5 | -0.3886 | 0.18228 | -0.0677 | -2.1319
-17 | -0.3683 | 0.17642 | -0.071 | -2.0876
-16.5 | -0.3558 | 0.1672 | -0.0757 | -2.128
-16 | -0.3417 | 0.15897 | -0.0797 | -2.1495
-15 | -0.2456 | 0.1297 | -0.0698 | -1.8936
-14.5 | -0.2385 | 0.12365 | -0.0752 | -1.9288
-14 | -0.2367 | 0.11708 | -0.0812 | -2.0217
-13.5 | -0.2363 | 0.10857 | -0.0868 | -2.1765
-13 | -0.2428 | 0.09856 | -0.0927 | -2.4635
-12.5 | -0.2595 | 0.08649 | -0.0995 | -3.0003
-12 | -0.2918 | 0.07146 | -0.1074 | -4.0834
-11.5 | -0.3409 | 0.05211 | -0.1185 | -6.5419
-11 | -0.3776 | 0.03848 | -0.1266 | -9.8129
-10.5 | -0.4162 | 0.02811 | -0.1297 | -14.8061
-10 | -0.447 | 0.02086 | -0.1287 | -21.4286
-9.5 | -0.4716 | 0.01527 | -0.125 | -30.8841
-9 | -0.4818 | 0.01131 | -0.1199 | -42.5995
-8.5 | -0.4782 | 0.00788 | -0.1142 | -60.6853
-8 | -0.45 | 0.00528 | -0.1096 | -85.2273
-7.5 | -0.4104 | 0.00381 | -0.1056 | -107.7165
-7 | -0.3756 | 0.00289 | -0.1013 | -129.9654
-6.5 | -0.3378 | 0.00238 | -0.0974 | -141.9328
-6 | -0.2973 | 0.00205 | -0.0938 | -145.0244
-5.5 | -0.2551 | 0.00181 | -0.0905 | -140.9392
-5 | -0.2154 | 0.00159 | -0.0867 | -135.4717
-4.5 | -0.1727 | 0.00146 | -0.0832 | -118.2877
-4 | -0.1339 | 0.0014 | -0.0788 | -95.6429
-3.5 | -0.0863 | 0.00132 | -0.076 | -65.3788
-3 | -0.0329 | 0.00126 | -0.0743 | -26.1111
-2.5 | 0.0044 | 0.00106 | -0.0705 | 4.1509
-2 | 0.0399 | 0.00076 | -0.0674 | 52.5
-1.5 | 0.103 | 0.00068 | -0.068 | 151.4706
-1 | 0.1727 | 0.00069 | -0.0693 | 250.2899
-0.5 | 0.2422 | 0.0007 | -0.0705 | 346
0 | 0.3141 | 0.00539 | -0.0731 | 58.2746
0.5 | 0.384 | 0.00539 | -0.0744 | 71.243
1 | 0.4538 | 0.00544 | -0.0756 | 83.4191
1.5 | 0.523 | 0.00541 | -0.0766 | 96.6728
2 | 0.5908 | 0.00539 | -0.0771 | 109.6104
2.5 | 0.6573 | 0.00538 | -0.0771 | 122.1747
3 | 0.7194 | 0.00541 | -0.0762 | 132.976
3.5 | 0.7031 | 0.00678 | -0.0601 | 103.7021
4 | 0.6758 | 0.00881 | -0.0437 | 76.7083
4.5 | 0.6619 | 0.01126 | -0.0313 | 58.7833
5 | 0.6618 | 0.01373 | -0.0221 | 48.201
5.5 | 0.6901 | 0.01539 | -0.017 | 44.8408
6 | 0.7338 | 0.01649 | -0.0139 | 44.4997
6.5 | 0.7782 | 0.01766 | -0.0109 | 44.0657
7 | 0.8198 | 0.01904 | -0.0075 | 43.0567
7.5 | 0.8612 | 0.02053 | -0.0041 | 41.9484
8.5 | 0.9285 | 0.02462 | 0.0041 | 37.7132
9 | 0.9582 | 0.02713 | 0.0085 | 35.3188
9.5 | 0.9862 | 0.02993 | 0.0128 | 32.9502
10 | 1.0115 | 0.03316 | 0.0171 | 30.5036
10.5 | 1.0293 | 0.03723 | 0.0214 | 27.6471
11 | 1.0302 | 0.04323 | 0.0256 | 23.8307
11.5 | 1.0132 | 0.05128 | 0.0282 | 19.7582
12 | 0.9879 | 0.06085 | 0.0282 | 16.235
12.5 | 0.9572 | 0.07226 | 0.025 | 13.2466
13 | 0.925 | 0.08553 | 0.0183 | 10.8149
13.5 | 0.8941 | 0.10056 | 0.0087 | 8.8912
14 | 0.8642 | 0.11738 | -0.0028 | 7.3624
14.5 | 0.8397 | 0.13433 | -0.0134 | 6.251
15 | 0.8214 | 0.14993 | -0.023 | 5.4786
15.5 | 0.804 | 0.16664 | -0.0328 | 4.8248
16 | 0.8022 | 0.18035 | -0.0408 | 4.448

## 57. Re 3M Mach 0.00 (1)
BIGFOIL.COM POLAR EXPORT
NACA66-316
NACA66-316 |  |  |  | Cl Max: | 1.379 | at alpha= | 12 | deg
JavaFoil+Calcfoil stall+Eppler ext transition |  |  |  | L/D Max: | 156.701 | at alpha= | 3 | deg
Re: | 3000000 |  |  | Cd Min: | 0.00413 | at alpha= | -1.5 | deg
Mach: | 0 |  |  | Cl=0 at alpha= | -2.6885 | deg
|  |  |  | @ Cl=0.1, Cd= | 0.0041452
|  |  |  | @ Cl=0.4, Cd= | 0.0042434
|  |  |  | @ Cl=0.6, Cd= | 0.0043692
alpha (deg) | Cl | Cd | Cm | Cl/Cd
-18.5 | -0.796 | 0.14318 | -0.013 | -5.561
-18 | -0.807 | 0.13686 | -0.013 | -5.896
-17.5 | -0.816 | 0.13032 | -0.014 | -6.265
-17 | -0.824 | 0.1237 | -0.015 | -6.664
-16.5 | -0.83 | 0.11646 | -0.015 | -7.127
-16 | -0.833 | 0.11096 | -0.016 | -7.507
-15.5 | -0.837 | 0.10282 | -0.018 | -8.137
-15 | -0.837 | 0.09592 | -0.019 | -8.73
-14.5 | -0.834 | 0.09018 | -0.02 | -9.243
-14 | -0.831 | 0.08199 | -0.022 | -10.136
-13.5 | -0.954 | 0.02023 | -0.035 | -47.149
-13 | -0.946 | 0.01798 | -0.036 | -52.577
-12.5 | -0.929 | 0.01664 | -0.038 | -55.849
-12 | -0.909 | 0.01552 | -0.039 | -58.582
-11.5 | -0.884 | 0.01459 | -0.04 | -60.599
-11 | -0.855 | 0.01383 | -0.042 | -61.799
-10.5 | -0.822 | 0.01306 | -0.043 | -62.918
-10 | -0.785 | 0.01246 | -0.044 | -63.019
-9.5 | -0.745 | 0.01188 | -0.045 | -62.689
-9 | -0.702 | 0.01141 | -0.047 | -61.504
-8.5 | -0.656 | 0.01091 | -0.048 | -60.083
-8 | -0.606 | 0.01047 | -0.049 | -57.883
-7.5 | -0.554 | 0.01005 | -0.05 | -55.156
-7 | -0.501 | 0.00966 | -0.052 | -51.897
-6.5 | -0.447 | 0.00928 | -0.053 | -48.153
-6 | -0.391 | 0.00894 | -0.054 | -43.716
-5.5 | -0.334 | 0.00862 | -0.055 | -38.73
-5 | -0.276 | 0.00834 | -0.057 | -33.091
-4.5 | -0.217 | 0.00807 | -0.058 | -26.915
-4 | -0.158 | 0.00784 | -0.059 | -20.139
-3.5 | -0.098 | 0.00759 | -0.06 | -12.9
-3 | -0.038 | 0.00738 | -0.062 | -5.086
-2.5 | 0.023 | 0.00718 | -0.063 | 3.232
-2 | 0.085 | 0.00415 | -0.065 | 20.474
-1.5 | 0.147 | 0.00413 | -0.066 | 35.498
-1 | 0.208 | 0.00417 | -0.067 | 49.944
-0.5 | 0.27 | 0.00418 | -0.068 | 64.461
0 | 0.331 | 0.00422 | -0.07 | 78.529
0.5 | 0.393 | 0.00424 | -0.071 | 92.584
1 | 0.454 | 0.00427 | -0.072 | 106.299
1.5 | 0.516 | 0.0043 | -0.073 | 119.976
2 | 0.575 | 0.00434 | -0.074 | 132.551
2.5 | 0.635 | 0.00441 | -0.075 | 144.211
3 | 0.695 | 0.00444 | -0.077 | 156.701
3.5 | 0.748 | 0.0099 | -0.077 | 75.556
4 | 0.805 | 0.01023 | -0.078 | 78.699
4.5 | 0.861 | 0.01066 | -0.079 | 80.775
5 | 0.916 | 0.01107 | -0.08 | 82.762
5.5 | 0.969 | 0.01151 | -0.081 | 84.204
6 | 1.02 | 0.01196 | -0.082 | 85.243
6.5 | 1.068 | 0.01245 | -0.083 | 85.796
7 | 1.114 | 0.01289 | -0.084 | 86.457
7.5 | 1.158 | 0.01344 | -0.085 | 86.184
8 | 1.199 | 0.01405 | -0.086 | 85.324
8.5 | 1.236 | 0.01462 | -0.087 | 84.56
9 | 1.27 | 0.01534 | -0.088 | 82.736
9.5 | 1.3 | 0.01611 | -0.089 | 80.674
10 | 1.326 | 0.01679 | -0.09 | 78.992
10.5 | 1.348 | 0.01754 | -0.091 | 76.879
11 | 1.366 | 0.01844 | -0.091 | 74.077
11.5 | 1.375 | 0.01931 | -0.092 | 71.216
12 | 1.379 | 0.02037 | -0.093 | 67.675
12.5 | 1.377 | 0.02141 | -0.094 | 64.328
13 | 1.371 | 0.02258 | -0.094 | 60.709
13.5 | 1.36 | 0.02392 | -0.095 | 56.827
14 | 1.343 | 0.0257 | -0.096 | 52.26
14.5 | 1.323 | 0.02725 | -0.096 | 48.551
15 | 1.297 | 0.02975 | -0.096 | 43.588
15.5 | 1.267 | 0.03252 | -0.096 | 38.958
16 | 1.223 | 0.0388 | -0.095 | 31.528
16.5 | 1.056 | 0.10616 | -0.069 | 9.944
17 | 1.018 | 0.11984 | -0.063 | 8.499

## 58. Re 3M Mach 0.00 (2)
BIGFOIL.COM POLAR EXPORT
NACA66-316
NACA66-316 |  |  |  | Cl Max: | 1.5697 | at alpha= | 20 | deg
XFOIL ncrit=9 |  |  |  | L/D Max: | 132.804 | at alpha= | 2.5 | deg
Re: | 3000000 |  |  | Cd Min: | 0.06179 | at alpha= | 20 | deg
Mach: | 0 |  |  | Cl=0 at alpha= | -2.4467 | deg
|  |  |  | @ Cl=0.1, Cd= | 0.0040992
|  |  |  | @ Cl=0.4, Cd= | 0.0041529
|  |  |  | @ Cl=0.6, Cd= | 0.0049074
alpha (deg) | Cl | Cd | Cm | Cl/Cd
-20 | -1.2544 | 0.05614 | -0.0834 | -22.3441
-19.5 | -1.2611 | 0.04954 | -0.0855 | -25.4562
-19 | -1.249 | 0.04543 | -0.0865 | -27.4928
-18 | -1.2481 | 0.03599 | -0.0858 | -34.6791
-17.5 | -1.1897 | 0.0327 | -0.094 | -36.3823
-17 | -1.1196 | 0.02992 | -0.1035 | -37.4198
-16.5 | -1.0805 | 0.02776 | -0.106 | -38.9229
-16 | -1.0645 | 0.0258 | -0.1034 | -41.2597
-15.5 | -1.0427 | 0.02416 | -0.1011 | -43.1581
-15 | -1.0225 | 0.02239 | -0.0986 | -45.6677
-14.5 | -1.0083 | 0.02029 | -0.0952 | -49.6944
-14 | -0.9846 | 0.01881 | -0.0924 | -52.3445
-13.5 | -0.9554 | 0.01761 | -0.0901 | -54.2533
-13 | -0.9219 | 0.01668 | -0.0882 | -55.2698
-12.5 | -0.888 | 0.01577 | -0.0861 | -56.3094
-12 | -0.8523 | 0.01498 | -0.0842 | -56.8959
-11.5 | -0.8153 | 0.01425 | -0.0823 | -57.214
-11 | -0.7775 | 0.01358 | -0.0805 | -57.2533
-10.5 | -0.7394 | 0.01291 | -0.0785 | -57.2734
-10 | -0.7005 | 0.01235 | -0.0766 | -56.7206
-9.5 | -0.668 | 0.01144 | -0.0735 | -58.3916
-9 | -0.6301 | 0.01089 | -0.0711 | -57.8604
-8 | -0.5543 | 0.01009 | -0.0658 | -54.9356
-7.5 | -0.5081 | 0.00974 | -0.0647 | -52.1663
-7 | -0.46 | 0.00945 | -0.0639 | -48.6772
-6.5 | -0.4152 | 0.00896 | -0.0625 | -46.3393
-6 | -0.3652 | 0.00864 | -0.062 | -42.2685
-5.5 | -0.3136 | 0.00836 | -0.0618 | -37.512
-5 | -0.2615 | 0.00808 | -0.0617 | -32.3639
-4.5 | -0.2093 | 0.00779 | -0.0616 | -26.8678
-4 | -0.1556 | 0.00758 | -0.0618 | -20.5277
-3.5 | -0.1023 | 0.00734 | -0.0619 | -13.9373
-3 | -0.0522 | 0.00685 | -0.0615 | -7.6204
-2.5 | -0.0052 | 0.00595 | -0.0608 | -0.87395
-2 | 0.0436 | 0.00491 | -0.0607 | 8.8798
-1.5 | 0.0977 | 0.0041 | -0.0614 | 23.8293
-1 | 0.1572 | 0.00408 | -0.0626 | 38.5294
-0.5 | 0.2167 | 0.00411 | -0.0638 | 52.7251
0 | 0.2755 | 0.00415 | -0.0648 | 66.3855
0.5 | 0.3353 | 0.00417 | -0.066 | 80.4077
1 | 0.3944 | 0.00415 | -0.0672 | 95.0361
1.5 | 0.4528 | 0.00418 | -0.0681 | 108.3254
2 | 0.5116 | 0.00419 | -0.0692 | 122.1002
2.5 | 0.5684 | 0.00428 | -0.0698 | 132.8037
3 | 0.6092 | 0.00509 | -0.0674 | 119.6857
4 | 0.6628 | 0.00754 | -0.0574 | 87.9045
4.5 | 0.6836 | 0.00849 | -0.0512 | 80.5183
5 | 0.7023 | 0.00948 | -0.0447 | 74.0823
5.5 | 0.7348 | 0.01022 | -0.041 | 71.8982
6 | 0.7753 | 0.01074 | -0.0389 | 72.1881
6.5 | 0.8146 | 0.01134 | -0.0367 | 71.8342
7 | 0.8562 | 0.01185 | -0.0349 | 72.2532
7.5 | 0.8958 | 0.01247 | -0.033 | 71.8364
8 | 0.934 | 0.0132 | -0.0308 | 70.7576
8.5 | 0.974 | 0.01387 | -0.0291 | 70.2235
9 | 1.0131 | 0.01459 | -0.0273 | 69.438
9.5 | 1.0499 | 0.01545 | -0.0253 | 67.9547
10.5 | 1.1222 | 0.01732 | -0.0214 | 64.7921
11 | 1.1586 | 0.01827 | -0.0196 | 63.4154
11.5 | 1.1937 | 0.01931 | -0.0178 | 61.8177
12 | 1.227 | 0.02048 | -0.0158 | 59.9121
12.5 | 1.2537 | 0.0221 | -0.0132 | 56.7285
13 | 1.2868 | 0.02336 | -0.0115 | 55.0856
13.5 | 1.3185 | 0.02472 | -0.0097 | 53.3374
14 | 1.3501 | 0.02614 | -0.0081 | 51.6488
14.5 | 1.3778 | 0.02785 | -0.0063 | 49.4722
15 | 1.406 | 0.02956 | -0.0046 | 47.5643
15.5 | 1.433 | 0.03141 | -0.003 | 45.6224
16 | 1.4533 | 0.03374 | -0.0009 | 43.0735
16.5 | 1.4604 | 0.03675 | 0.0025 | 39.7388
17 | 1.4832 | 0.03928 | 0.0036 | 37.7597
17.5 | 1.5042 | 0.04205 | 0.0046 | 35.7717
18 | 1.5226 | 0.04515 | 0.0055 | 33.7231
18.5 | 1.5384 | 0.04864 | 0.0062 | 31.6283
19 | 1.5514 | 0.05254 | 0.0066 | 29.528
19.5 | 1.5628 | 0.05679 | 0.0067 | 27.5189
20 | 1.5697 | 0.06179 | 0.0064 | 25.4038

## 59. Re 3M Mach 0.10 (1)
BIGFOIL.COM POLAR EXPORT
NACA66-316
NACA66-316 |  |  |  | Cl Max: | 1.367 | at alpha= | 11.5 | deg
JavaFoil+Calcfoil stall+Eppler ext transition |  |  |  | L/D Max: | 155.667 | at alpha= | 3 | deg
Re: | 3000000 |  |  | Cd Min: | 0.00413 | at alpha= | -2 | deg
Mach: | 0.1 |  |  | Cl=0 at alpha= | -2.6885 | deg
|  |  |  | @ Cl=0.1, Cd= | 0.0041373
|  |  |  | @ Cl=0.4, Cd= | 0.0042316
|  |  |  | @ Cl=0.6, Cd= | 0.0043752
alpha (deg) | Cl | Cd | Cm | Cl/Cd
-18 | -0.771 | 0.14085 | -0.013 | -5.476
-17.5 | -0.784 | 0.13183 | -0.014 | -5.947
-17 | -0.795 | 0.1248 | -0.014 | -6.369
-16.5 | -0.804 | 0.11885 | -0.015 | -6.764
-16 | -0.81 | 0.11321 | -0.016 | -7.157
-15.5 | -0.814 | 0.10638 | -0.017 | -7.655
-15 | -0.818 | 0.09844 | -0.018 | -8.312
-14.5 | -0.817 | 0.09304 | -0.019 | -8.778
-14 | -0.816 | 0.08475 | -0.021 | -9.632
-13.5 | -0.82 | 0.07272 | -0.025 | -11.271
-13 | -0.935 | 0.01843 | -0.037 | -50.763
-12.5 | -0.92 | 0.01731 | -0.038 | -53.132
-12 | -0.904 | 0.0158 | -0.039 | -57.196
-11.5 | -0.881 | 0.01459 | -0.041 | -60.413
-11 | -0.853 | 0.01398 | -0.042 | -61.026
-10.5 | -0.821 | 0.01319 | -0.043 | -62.243
-10 | -0.785 | 0.0126 | -0.044 | -62.332
-9.5 | -0.746 | 0.01199 | -0.046 | -62.195
-9 | -0.703 | 0.01151 | -0.047 | -61.089
-8.5 | -0.657 | 0.01099 | -0.048 | -59.771
-8 | -0.608 | 0.01053 | -0.049 | -57.73
-7.5 | -0.556 | 0.0101 | -0.051 | -55.058
-7 | -0.503 | 0.0097 | -0.052 | -51.844
-6.5 | -0.448 | 0.00934 | -0.053 | -48.02
-6 | -0.392 | 0.00901 | -0.054 | -43.573
-5.5 | -0.335 | 0.00865 | -0.056 | -38.765
-5 | -0.277 | 0.00837 | -0.057 | -33.12
-4.5 | -0.218 | 0.00808 | -0.058 | -27.026
-4 | -0.159 | 0.00784 | -0.06 | -20.232
-3.5 | -0.098 | 0.00761 | -0.061 | -12.934
-3 | -0.038 | 0.00742 | -0.062 | -5.084
-2.5 | 0.023 | 0.00722 | -0.063 | 3.231
-2 | 0.085 | 0.00413 | -0.065 | 20.694
-1.5 | 0.147 | 0.00416 | -0.066 | 35.443
-1 | 0.209 | 0.00417 | -0.067 | 50.118
-0.5 | 0.271 | 0.00416 | -0.069 | 65.103
0 | 0.333 | 0.00423 | -0.07 | 78.77
0.5 | 0.395 | 0.00423 | -0.071 | 93.382
1 | 0.457 | 0.00425 | -0.072 | 107.334
1.5 | 0.518 | 0.00431 | -0.073 | 120.274
2 | 0.578 | 0.00435 | -0.075 | 132.837
2.5 | 0.639 | 0.00442 | -0.076 | 144.406
3 | 0.699 | 0.00449 | -0.077 | 155.667
3.5 | 0.751 | 0.00993 | -0.077 | 75.621
4 | 0.809 | 0.0103 | -0.078 | 78.53
4.5 | 0.865 | 0.01071 | -0.079 | 80.769
5 | 0.92 | 0.01112 | -0.081 | 82.705
5.5 | 0.973 | 0.01158 | -0.082 | 84.044
6 | 1.024 | 0.01204 | -0.083 | 85.039
6.5 | 1.072 | 0.01253 | -0.084 | 85.53
7 | 1.118 | 0.01304 | -0.085 | 85.76
7.5 | 1.161 | 0.01354 | -0.085 | 85.758
8 | 1.201 | 0.01416 | -0.086 | 84.829
8.5 | 1.238 | 0.01476 | -0.087 | 83.86
9 | 1.271 | 0.01555 | -0.088 | 81.695
9.5 | 1.3 | 0.01631 | -0.089 | 79.672
10 | 1.325 | 0.01701 | -0.09 | 77.874
10.5 | 1.345 | 0.01779 | -0.091 | 75.629
11 | 1.361 | 0.01868 | -0.092 | 72.846
11.5 | 1.367 | 0.01965 | -0.093 | 69.571
12 | 1.367 | 0.02072 | -0.093 | 65.986
12.5 | 1.363 | 0.02175 | -0.094 | 62.661
13 | 1.352 | 0.02313 | -0.095 | 58.464
13.5 | 1.337 | 0.02448 | -0.095 | 54.615
14 | 1.315 | 0.02641 | -0.096 | 49.788
14.5 | 1.29 | 0.02818 | -0.096 | 45.77
15 | 1.255 | 0.03177 | -0.096 | 39.492
15.5 | 1.215 | 0.03609 | -0.096 | 33.67
16 | 1.041 | 0.10132 | -0.069 | 10.276
16.5 | 0.998 | 0.11746 | -0.061 | 8.497

## 60. Re 3M Mach 0.10 (2)
BIGFOIL.COM POLAR EXPORT
NACA66-316
NACA66-316 |  |  |  | Cl Max: | 1.5531 | at alpha= | 20 | deg
XFOIL ncrit=9 |  |  |  | L/D Max: | 133.551 | at alpha= | 2.5 | deg
Re: | 3000000 |  |  | Cd Min: | 0.0681 | at alpha= | -20 | deg
Mach: | 0.1 |  |  | Cl=0 at alpha= | -2.4516 | deg
|  |  |  | @ Cl=0.1, Cd= | 0.004109
|  |  |  | @ Cl=0.4, Cd= | 0.0041618
|  |  |  | @ Cl=0.6, Cd= | 0.004862
alpha (deg) | Cl | Cd | Cm | Cl/Cd
-20 | -1.1821 | 0.0681 | -0.0807 | -17.3583
-19.5 | -1.2038 | 0.0585 | -0.0852 | -20.5778
-19 | -1.1967 | 0.0531 | -0.0874 | -22.5367
-18 | -1.2224 | 0.04007 | -0.0883 | -30.5066
-17.5 | -1.171 | 0.03587 | -0.0965 | -32.6457
-17 | -1.1075 | 0.03222 | -0.106 | -34.3731
-16.5 | -1.0676 | 0.02946 | -0.1095 | -36.239
-16 | -1.0559 | 0.02712 | -0.1067 | -38.9344
-15.5 | -1.0365 | 0.02524 | -0.1043 | -41.0658
-15 | -1.0099 | 0.02381 | -0.1023 | -42.415
-14.5 | -0.9906 | 0.02193 | -0.0995 | -45.171
-14 | -0.9802 | 0.01956 | -0.0954 | -50.1125
-13.5 | -0.9537 | 0.01815 | -0.0927 | -52.5455
-13 | -0.9204 | 0.01715 | -0.0907 | -53.6676
-12.5 | -0.8866 | 0.01619 | -0.0885 | -54.7622
-12 | -0.8512 | 0.01533 | -0.0865 | -55.5251
-11.5 | -0.8144 | 0.01455 | -0.0845 | -55.9725
-11 | -0.7769 | 0.01383 | -0.0824 | -56.175
-10.5 | -0.7392 | 0.0131 | -0.0803 | -56.4275
-9.5 | -0.6664 | 0.01163 | -0.0754 | -57.3001
-9 | -0.6288 | 0.01102 | -0.0728 | -57.0599
-8.5 | -0.5911 | 0.01054 | -0.0701 | -56.0816
-8 | -0.5539 | 0.01016 | -0.0672 | -54.5177
-7.5 | -0.5086 | 0.0098 | -0.0657 | -51.898
-7 | -0.4609 | 0.0095 | -0.0648 | -48.5158
-6.5 | -0.4161 | 0.00901 | -0.0633 | -46.182
-6 | -0.366 | 0.00868 | -0.0627 | -42.1659
-5.5 | -0.3144 | 0.00839 | -0.0624 | -37.4732
-5 | -0.262 | 0.00812 | -0.0623 | -32.266
-4.5 | -0.2099 | 0.00781 | -0.0621 | -26.8758
-4 | -0.156 | 0.0076 | -0.0622 | -20.5263
-3.5 | -0.1025 | 0.00737 | -0.0623 | -13.9077
-3 | -0.0519 | 0.00688 | -0.0619 | -7.5436
-2.5 | -0.0047 | 0.00599 | -0.0612 | -0.78464
-2 | 0.0439 | 0.00495 | -0.061 | 8.8687
-1.5 | 0.098 | 0.00411 | -0.0617 | 23.8443
-1 | 0.1579 | 0.00408 | -0.0629 | 38.701
-0.5 | 0.2178 | 0.00413 | -0.0641 | 52.7361
0 | 0.2769 | 0.00416 | -0.0651 | 66.5625
0.5 | 0.337 | 0.00418 | -0.0663 | 80.622
1 | 0.3965 | 0.00416 | -0.0675 | 95.3125
1.5 | 0.4553 | 0.00419 | -0.0685 | 108.6635
2 | 0.5143 | 0.0042 | -0.0695 | 122.4524
2.5 | 0.5716 | 0.00428 | -0.0702 | 133.5514
3 | 0.6121 | 0.00511 | -0.0676 | 119.7847
3.5 | 0.6371 | 0.0065 | -0.0622 | 98.0154
4 | 0.664 | 0.00758 | -0.0571 | 87.5989
4.5 | 0.6819 | 0.00854 | -0.0502 | 79.8478
5 | 0.7007 | 0.00957 | -0.0437 | 73.2184
5.5 | 0.7338 | 0.01032 | -0.0401 | 71.1047
6 | 0.7745 | 0.01085 | -0.038 | 71.3825
6.5 | 0.8142 | 0.01146 | -0.0358 | 71.0471
7 | 0.8562 | 0.01199 | -0.034 | 71.4095
7.5 | 0.8956 | 0.01264 | -0.032 | 70.8544
8 | 0.9341 | 0.01338 | -0.0298 | 69.8132
8.5 | 0.9743 | 0.01408 | -0.028 | 69.1974
9 | 1.0136 | 0.01482 | -0.0262 | 68.3941
9.5 | 1.0494 | 0.01577 | -0.024 | 66.5441
10 | 1.0859 | 0.01672 | -0.0219 | 64.9462
10.5 | 1.1232 | 0.01763 | -0.0201 | 63.7096
11 | 1.159 | 0.01866 | -0.0181 | 62.1115
11.5 | 1.1946 | 0.01973 | -0.0163 | 60.5474
12 | 1.2269 | 0.021 | -0.0141 | 58.4238
12.5 | 1.2542 | 0.02265 | -0.0115 | 55.3731
13 | 1.2875 | 0.02395 | -0.0097 | 53.7578
13.5 | 1.3188 | 0.02541 | -0.0079 | 51.9008
14 | 1.3494 | 0.02697 | -0.0061 | 50.0334
14.5 | 1.3774 | 0.02875 | -0.0042 | 47.9096
15 | 1.4055 | 0.03056 | -0.0025 | 45.9915
15.5 | 1.4297 | 0.03273 | -0.0006 | 43.6816
16 | 1.4471 | 0.03542 | 0.0017 | 40.8554
17 | 1.4795 | 0.04101 | 0.0059 | 36.0766
17.5 | 1.4993 | 0.04404 | 0.0069 | 34.0441
18 | 1.5156 | 0.04753 | 0.0078 | 31.8872
18.5 | 1.5288 | 0.05148 | 0.0084 | 29.697
19 | 1.5398 | 0.05584 | 0.0087 | 27.5752
19.5 | 1.5493 | 0.06059 | 0.0085 | 25.5702
20 | 1.5531 | 0.06624 | 0.0078 | 23.4466

## 61. Re 3M Mach 0.25 (1)
BIGFOIL.COM POLAR EXPORT
NACA66-316
NACA66-316 |  |  |  | Cl Max: | 1.311 | at alpha= | 10.5 | deg
JavaFoil+Calcfoil stall+Eppler ext transition |  |  |  | L/D Max: | 159.032 | at alpha= | 3 | deg
Re: | 3000000 |  |  | Cd Min: | 0.00419 | at alpha= | -2 | deg
Mach: | 0.25 |  |  | Cl=0 at alpha= | -2.6905 | deg
|  |  |  | @ Cl=0.1, Cd= | 0.0041957
|  |  |  | @ Cl=0.4, Cd= | 0.0042962
|  |  |  | @ Cl=0.6, Cd= | 0.0044168
alpha (deg) | Cl | Cd | Cm | Cl/Cd
-16.5 | -0.575 | 0.13508 | -0.014 | -4.26
-16 | -0.611 | 0.12563 | -0.015 | -4.866
-15.5 | -0.643 | 0.11829 | -0.016 | -5.434
-15 | -0.67 | 0.11033 | -0.016 | -6.07
-14.5 | -0.692 | 0.103 | -0.017 | -6.716
-14 | -0.709 | 0.09578 | -0.018 | -7.401
-13.5 | -0.721 | 0.08963 | -0.019 | -8.039
-13 | -0.726 | 0.08368 | -0.02 | -8.681
-12.5 | -0.727 | 0.07842 | -0.021 | -9.273
-12 | -0.756 | 0.05357 | -0.031 | -14.118
-11.5 | -0.845 | 0.01664 | -0.041 | -50.79
-11 | -0.831 | 0.01524 | -0.043 | -54.545
-10.5 | -0.81 | 0.01416 | -0.044 | -57.19
-10 | -0.782 | 0.0133 | -0.045 | -58.767
-9.5 | -0.747 | 0.01262 | -0.047 | -59.204
-9 | -0.708 | 0.01201 | -0.048 | -58.972
-8.5 | -0.665 | 0.01146 | -0.049 | -58.055
-8 | -0.617 | 0.01094 | -0.051 | -56.386
-7.5 | -0.566 | 0.01047 | -0.052 | -54.049
-7 | -0.513 | 0.01 | -0.053 | -51.278
-6.5 | -0.458 | 0.00964 | -0.055 | -47.521
-6 | -0.401 | 0.00924 | -0.056 | -43.422
-5.5 | -0.343 | 0.00887 | -0.057 | -38.701
-5 | -0.284 | 0.00857 | -0.058 | -33.132
-4.5 | -0.224 | 0.00826 | -0.06 | -27.07
-4 | -0.163 | 0.00801 | -0.061 | -20.303
-3.5 | -0.101 | 0.00777 | -0.062 | -12.991
-3 | -0.039 | 0.00754 | -0.064 | -5.129
-2.5 | 0.024 | 0.00732 | -0.065 | 3.268
-2 | 0.088 | 0.00419 | -0.067 | 20.982
-1.5 | 0.151 | 0.00422 | -0.068 | 35.865
-1 | 0.215 | 0.00424 | -0.069 | 50.741
-0.5 | 0.278 | 0.00422 | -0.071 | 65.905
0 | 0.342 | 0.00426 | -0.072 | 80.264
0.5 | 0.406 | 0.0043 | -0.073 | 94.28
1 | 0.469 | 0.00433 | -0.074 | 108.332
1.5 | 0.533 | 0.00437 | -0.075 | 121.925
2 | 0.594 | 0.00441 | -0.077 | 134.651
2.5 | 0.656 | 0.00448 | -0.078 | 146.483
3 | 0.717 | 0.00451 | -0.079 | 159.032
3.5 | 0.77 | 0.01022 | -0.079 | 75.389
4 | 0.829 | 0.01061 | -0.08 | 78.153
4.5 | 0.886 | 0.01108 | -0.082 | 79.956
5 | 0.942 | 0.01154 | -0.083 | 81.585
5.5 | 0.995 | 0.01198 | -0.084 | 83.026
6 | 1.045 | 0.01251 | -0.085 | 83.567
6.5 | 1.093 | 0.01305 | -0.086 | 83.777
7 | 1.137 | 0.01363 | -0.087 | 83.41
7.5 | 1.178 | 0.01424 | -0.088 | 82.693
8 | 1.214 | 0.01491 | -0.089 | 81.402
8.5 | 1.245 | 0.01571 | -0.09 | 79.253
9 | 1.271 | 0.01647 | -0.091 | 77.164
9.5 | 1.291 | 0.01747 | -0.091 | 73.891
10 | 1.304 | 0.01842 | -0.092 | 70.811
10.5 | 1.311 | 0.01928 | -0.093 | 68.021
11 | 1.311 | 0.02039 | -0.094 | 64.283
11.5 | 1.295 | 0.02163 | -0.095 | 59.863
12 | 1.27 | 0.02295 | -0.095 | 55.339
12.5 | 1.235 | 0.02458 | -0.096 | 50.246
13 | 1.185 | 0.02741 | -0.096 | 43.238
13.5 | 0.966 | 0.09111 | -0.057 | 10.597
14 | 0.916 | 0.09816 | -0.055 | 9.331
14.5 | 0.86 | 0.10734 | -0.05 | 8.012
15 | 0.803 | 0.11529 | -0.05 | 6.961
15.5 | 0.74 | 0.12337 | -0.049 | 5.999

## 62. Re 3M Mach 0.25 (2)
BIGFOIL.COM POLAR EXPORT
NACA66-316
NACA66-316 |  |  |  | Cl Max: | 1.4228 | at alpha= | 17.5 | deg
XFOIL ncrit=9 |  |  |  | L/D Max: | 136.051 | at alpha= | 2.5 | deg
Re: | 3000000 |  |  | Cd Min: | 0.19431 | at alpha= | -19 | deg
Mach: | 0.25 |  |  | Cl=0 at alpha= | -2.4741 | deg
|  |  |  | @ Cl=0.1, Cd= | 0.00414
|  |  |  | @ Cl=0.4, Cd= | 0.0042387
|  |  |  | @ Cl=0.6, Cd= | 0.0045903
alpha (deg) | Cl | Cd | Cm | Cl/Cd
-19 | -0.5088 | 0.19431 | -0.029 | -2.6185
-17.5 | -0.7333 | 0.10183 | -0.0804 | -7.2012
-17 | -0.8401 | 0.07062 | -0.103 | -11.8961
-16.5 | -0.8594 | 0.05407 | -0.1206 | -15.8942
-16 | -0.9013 | 0.04422 | -0.1229 | -20.3822
-15.5 | -0.9172 | 0.0382 | -0.1221 | -24.0105
-15 | -0.9239 | 0.03351 | -0.12 | -27.5709
-14.5 | -0.9308 | 0.02919 | -0.1167 | -31.8876
-14 | -0.911 | 0.02695 | -0.1141 | -33.8033
-13.5 | -0.9065 | 0.02369 | -0.1101 | -38.2651
-13 | -0.8989 | 0.02074 | -0.1055 | -43.3414
-12.5 | -0.8706 | 0.01919 | -0.1024 | -45.3674
-12 | -0.8395 | 0.01777 | -0.0994 | -47.2425
-11.5 | -0.8039 | 0.01671 | -0.0967 | -48.1089
-11 | -0.7676 | 0.01565 | -0.0941 | -49.0479
-10.5 | -0.7333 | 0.01453 | -0.091 | -50.468
-10 | -0.6956 | 0.01364 | -0.0882 | -50.9971
-9.5 | -0.6537 | 0.01295 | -0.086 | -50.4788
-9 | -0.6214 | 0.01189 | -0.0822 | -52.2624
-8.5 | -0.5822 | 0.0112 | -0.0794 | -51.9821
-8 | -0.5405 | 0.01063 | -0.0769 | -50.8467
-7.5 | -0.5004 | 0.01014 | -0.074 | -49.3491
-7 | -0.4624 | 0.00979 | -0.0705 | -47.2319
-6.5 | -0.417 | 0.00935 | -0.0685 | -44.5989
-6 | -0.3691 | 0.0089 | -0.067 | -41.4719
-5.5 | -0.3177 | 0.00857 | -0.0662 | -37.0712
-5 | -0.2647 | 0.00829 | -0.0657 | -31.93
-4.5 | -0.2123 | 0.00796 | -0.065 | -26.6709
-4 | -0.158 | 0.00773 | -0.0648 | -20.4398
-3.5 | -0.1031 | 0.0075 | -0.0647 | -13.7467
-3 | -0.0491 | 0.00712 | -0.0646 | -6.8961
-2.5 | -0.0025 | 0.00621 | -0.0634 | -0.40258
-2 | 0.0457 | 0.00513 | -0.0628 | 8.9084
-1.5 | 0.0999 | 0.00414 | -0.0632 | 24.1304
-1 | 0.1618 | 0.00414 | -0.0645 | 39.0821
-0.5 | 0.2235 | 0.00419 | -0.0657 | 53.3413
0 | 0.2848 | 0.00421 | -0.0668 | 67.6485
0.5 | 0.3468 | 0.00423 | -0.0681 | 81.9858
1 | 0.4082 | 0.00424 | -0.0692 | 96.2736
1.5 | 0.4691 | 0.00425 | -0.0703 | 110.3765
2 | 0.5297 | 0.00427 | -0.0712 | 124.0515
2.5 | 0.5891 | 0.00433 | -0.0719 | 136.0508
3 | 0.6272 | 0.00524 | -0.0684 | 119.6947
3.5 | 0.6473 | 0.00668 | -0.0616 | 96.9012
4 | 0.6641 | 0.00779 | -0.0541 | 85.2503
4.5 | 0.6747 | 0.0089 | -0.0456 | 75.809
5 | 0.6929 | 0.01011 | -0.039 | 68.5361
5.5 | 0.7288 | 0.01089 | -0.0357 | 66.9238
6 | 0.7712 | 0.01148 | -0.0335 | 67.1777
6.5 | 0.8125 | 0.01216 | -0.0312 | 66.8174
7.5 | 0.8931 | 0.01369 | -0.0266 | 65.2374
8 | 0.9352 | 0.01443 | -0.0246 | 64.8094
8.5 | 0.9757 | 0.01528 | -0.0224 | 63.8547
9 | 1.0147 | 0.01623 | -0.0201 | 62.52
9.5 | 1.0499 | 0.01742 | -0.0174 | 60.2698
10 | 1.089 | 0.01844 | -0.0152 | 59.0564
10.5 | 1.1255 | 0.01963 | -0.0128 | 57.3357
11 | 1.1615 | 0.0209 | -0.0105 | 55.5742
11.5 | 1.1934 | 0.02248 | -0.0077 | 53.0872
12 | 1.2202 | 0.02442 | -0.0046 | 49.9672
12.5 | 1.2527 | 0.0261 | -0.0022 | 47.9962
13 | 1.2827 | 0.02801 | 0.0003 | 45.7944
13.5 | 1.3104 | 0.03017 | 0.0027 | 43.4339
14 | 1.3403 | 0.03226 | 0.0048 | 41.5468
14.5 | 1.3633 | 0.03495 | 0.0073 | 39.0072
15 | 1.3749 | 0.03871 | 0.01 | 35.518
15.5 | 1.3918 | 0.0422 | 0.0121 | 32.981
16 | 1.4034 | 0.04634 | 0.014 | 30.2849
16.5 | 1.4174 | 0.0503 | 0.0156 | 28.1789
17.5 | 1.4228 | 0.06124 | 0.0174 | 23.2332
18 | 1.4217 | 0.06814 | 0.0164 | 20.8644
18.5 | 1.4152 | 0.07622 | 0.0144 | 18.5673
19 | 1.4021 | 0.08572 | 0.0109 | 16.3567
19.5 | 1.3801 | 0.09713 | 0.0056 | 14.2088
20 | 1.3442 | 0.11144 | -0.0023 | 12.0621

## 63. Re 3M Mach 0.50 (1)
BIGFOIL.COM POLAR EXPORT
NACA66-316
NACA66-316 |  |  |  | Cl Max: | 1.247 | at alpha= | 20 | deg
JavaFoil+Calcfoil stall+Eppler ext transition |  |  |  | L/D Max: | 182.76 | at alpha= | 3 | deg
Re: | 3000000 |  |  | Cd Min: | 0.00417 | at alpha= | -2 | deg
Mach: | 0.5 |  |  | Cl=0 at alpha= | -2.6929 | deg
|  |  |  | @ Cl=0.1, Cd= | 0.0041709
|  |  |  | @ Cl=0.4, Cd= | 0.004402
|  |  |  | @ Cl=0.6, Cd= | 0.0045428
alpha (deg) | Cl | Cd | Cm | Cl/Cd
-20 | -0.961 | 0.17011 | -0.014 | -5.652
-19.5 | -0.934 | 0.16427 | -0.015 | -5.687
-19 | -0.909 | 0.1598 | -0.016 | -5.688
-18.5 | -0.879 | 0.15321 | -0.016 | -5.737
-18 | -0.851 | 0.14757 | -0.017 | -5.768
-17.5 | -0.824 | 0.14263 | -0.017 | -5.774
-17 | -0.796 | 0.13691 | -0.018 | -5.817
-16.5 | -0.77 | 0.13411 | -0.019 | -5.739
-16 | -0.74 | 0.13 | -0.018 | -5.696
-15.5 | -0.713 | 0.1251 | -0.019 | -5.698
-15 | -0.686 | 0.11755 | -0.019 | -5.832
-14.5 | -0.658 | 0.11691 | -0.02 | -5.63
-14 | -0.631 | 0.11433 | -0.021 | -5.519
-13.5 | -0.602 | 0.10703 | -0.02 | -5.623
-13 | -0.574 | 0.10456 | -0.021 | -5.493
-12.5 | -0.547 | 0.10099 | -0.021 | -5.414
-12 | -0.519 | 0.09715 | -0.022 | -5.346
-11.5 | -0.492 | 0.09362 | -0.023 | -5.253
-11 | -0.464 | 0.09049 | -0.024 | -5.128
-10.5 | -0.436 | 0.08088 | -0.023 | -5.387
-10 | -0.408 | 0.07074 | -0.024 | -5.771
-9.5 | -0.381 | 0.06185 | -0.025 | -6.156
-9 | -0.353 | 0.05691 | -0.026 | -6.204
-8.5 | -0.465 | 0.05671 | -0.025 | -8.194
-8 | -0.493 | 0.05034 | -0.028 | -9.785
-7.5 | -0.575 | 0.01244 | -0.058 | -46.238
-7 | -0.538 | 0.01174 | -0.059 | -45.794
-6.5 | -0.489 | 0.01109 | -0.061 | -44.127
-6 | -0.434 | 0.01052 | -0.062 | -41.306
-5.5 | -0.375 | 0.01001 | -0.063 | -37.432
-5 | -0.312 | 0.00956 | -0.065 | -32.614
-4.5 | -0.247 | 0.00913 | -0.066 | -27.013
-4 | -0.18 | 0.00879 | -0.068 | -20.453
-3.5 | -0.112 | 0.00843 | -0.069 | -13.252
-3 | -0.043 | 0.00815 | -0.071 | -5.259
-2.5 | 0.027 | 0.00789 | -0.072 | 3.363
-2 | 0.098 | 0.00417 | -0.075 | 23.477
-1.5 | 0.169 | 0.0042 | -0.076 | 40.267
-1 | 0.24 | 0.00435 | -0.077 | 55.185
-0.5 | 0.311 | 0.00434 | -0.079 | 71.627
0 | 0.383 | 0.00439 | -0.08 | 87.136
0.5 | 0.454 | 0.00444 | -0.082 | 102.069
1 | 0.525 | 0.00449 | -0.083 | 116.796
1.5 | 0.596 | 0.00455 | -0.084 | 130.953
2 | 0.663 | 0.00443 | -0.086 | 149.708
2.5 | 0.731 | 0.00429 | -0.087 | 170.338
3 | 0.798 | 0.00437 | -0.088 | 182.76
3.5 | 0.852 | 0.01171 | -0.088 | 72.747
4 | 0.914 | 0.0123 | -0.089 | 74.342
4.5 | 0.975 | 0.01289 | -0.091 | 75.63
5 | 1.031 | 0.01358 | -0.092 | 75.871
5.5 | 1.079 | 0.01431 | -0.093 | 75.401
6 | 1.118 | 0.01512 | -0.094 | 73.94
6.5 | 1.143 | 0.01604 | -0.095 | 71.3
7 | 1.144 | 0.01722 | -0.096 | 66.451
7.5 | 1.096 | 0.01862 | -0.097 | 58.846
8 | 0.595 | 0.05321 | -0.048 | 11.18
8.5 | 0.621 | 0.06584 | -0.044 | 9.425
9 | 0.78 | 0.02138 | -0.1 | 36.476
9.5 | 0.676 | 0.06401 | -0.048 | 10.56
10 | 0.703 | 0.07125 | -0.048 | 9.865
10.5 | 0.73 | 0.0837 | -0.049 | 8.722
11 | 0.758 | 0.08586 | -0.051 | 8.825
11.5 | 0.785 | 0.09354 | -0.052 | 8.391
12 | 0.811 | 0.09528 | -0.052 | 8.516
12.5 | 0.838 | 0.10125 | -0.052 | 8.28
13 | 0.868 | 0.10537 | -0.057 | 8.234
13.5 | 0.894 | 0.10909 | -0.057 | 8.193
14 | 0.92 | 0.11361 | -0.058 | 8.102
14.5 | 0.948 | 0.12111 | -0.06 | 7.829
15 | 0.977 | 0.12532 | -0.064 | 7.798
15.5 | 1.003 | 0.12518 | -0.063 | 8.01
16 | 1.03 | 0.13055 | -0.065 | 7.889
16.5 | 1.06 | 0.1355 | -0.069 | 7.825
17 | 1.085 | 0.14013 | -0.068 | 7.742
17.5 | 1.112 | 0.1452 | -0.069 | 7.657
18 | 1.139 | 0.15061 | -0.071 | 7.564
18.5 | 1.17 | 0.15611 | -0.075 | 7.498
19 | 1.193 | 0.15833 | -0.074 | 7.537
19.5 | 1.22 | 0.1631 | -0.075 | 7.48
20 | 1.247 | 0.16987 | -0.076 | 7.343

## 64. Re 3M Mach 0.50 (2)
BIGFOIL.COM POLAR EXPORT
NACA66-316
NACA66-316 |  |  |  | Cl Max: | 1.0714 | at alpha= | 11 | deg
XFOIL ncrit=9 |  |  |  | L/D Max: | 144.587 | at alpha= | 2.5 | deg
Re: | 3000000 |  |  | Cd Min: | 0.1724 | at alpha= | 16 | deg
Mach: | 0.5 |  |  | Cl=0 at alpha= | -2.6692 | deg
|  |  |  | @ Cl=0.1, Cd= | 0.0046038
|  |  |  | @ Cl=0.4, Cd= | 0.0045296
|  |  |  | @ Cl=0.6, Cd= | 0.0045808
alpha (deg) | Cl | Cd | Cm | Cl/Cd
-14 | -0.3135 | 0.12037 | -0.0984 | -2.6045
-13.5 | -0.3174 | 0.1096 | -0.1039 | -2.896
-13 | -0.3277 | 0.09849 | -0.1099 | -3.3272
-12.5 | -0.3346 | 0.08828 | -0.1156 | -3.7902
-12 | -0.3537 | 0.07595 | -0.1228 | -4.657
-11.5 | -0.3808 | 0.0605 | -0.1334 | -6.2942
-11 | -0.4178 | 0.0489 | -0.1401 | -8.544
-10.5 | -0.4598 | 0.03995 | -0.1412 | -11.5094
-10 | -0.4898 | 0.03344 | -0.1382 | -14.6471
-9.5 | -0.5199 | 0.0274 | -0.1324 | -18.9745
-9 | -0.539 | 0.0215 | -0.1251 | -25.0698
-8.5 | -0.5247 | 0.01741 | -0.1189 | -30.1379
-8 | -0.4902 | 0.01516 | -0.1138 | -32.3351
-7.5 | -0.4502 | 0.01365 | -0.1091 | -32.9817
-7 | -0.4096 | 0.01242 | -0.1046 | -32.9791
-6.5 | -0.3675 | 0.01141 | -0.1003 | -32.2086
-6 | -0.326 | 0.0105 | -0.0959 | -31.0476
-5.5 | -0.283 | 0.00975 | -0.0917 | -29.0256
-5 | -0.2375 | 0.00919 | -0.0879 | -25.8433
-4.5 | -0.1939 | 0.00878 | -0.0837 | -22.0843
-4 | -0.1484 | 0.00835 | -0.0799 | -17.7725
-3.5 | -0.0925 | 0.00804 | -0.0781 | -11.505
-3 | -0.035 | 0.00774 | -0.0768 | -4.522
-2.5 | 0.0179 | 0.00722 | -0.0749 | 2.4792
-2 | 0.0583 | 0.00602 | -0.0714 | 9.6844
-1.5 | 0.106 | 0.0044 | -0.0698 | 24.0909
-1 | 0.1769 | 0.00445 | -0.0712 | 39.7528
-0.5 | 0.2479 | 0.00449 | -0.0727 | 55.2116
0 | 0.3185 | 0.00451 | -0.0741 | 70.6208
0.5 | 0.3888 | 0.00452 | -0.0753 | 86.0177
1 | 0.4584 | 0.00458 | -0.0765 | 100.0873
1.5 | 0.5288 | 0.00456 | -0.0777 | 115.9649
2 | 0.5973 | 0.00458 | -0.0784 | 130.4148
2.5 | 0.6651 | 0.0046 | -0.0788 | 144.587
3 | 0.6805 | 0.00581 | -0.069 | 117.1256
3.5 | 0.6659 | 0.00719 | -0.0537 | 92.6147
4 | 0.6508 | 0.00921 | -0.04 | 70.6623
4.5 | 0.6503 | 0.01138 | -0.03 | 57.1441
5 | 0.6688 | 0.01322 | -0.0232 | 50.59
5.5 | 0.7136 | 0.01422 | -0.0202 | 50.1828
6 | 0.7596 | 0.01521 | -0.0173 | 49.9408
6.5 | 0.806 | 0.01626 | -0.0144 | 49.5695
7 | 0.8504 | 0.01747 | -0.0111 | 48.6777
7.5 | 0.892 | 0.01889 | -0.0075 | 47.2208
8 | 0.9343 | 0.02039 | -0.0039 | 45.8215
8.5 | 0.9724 | 0.02219 | 0 | 43.8215
9 | 1.0014 | 0.02461 | 0.0048 | 40.6908
9.5 | 1.0293 | 0.02729 | 0.0095 | 37.7171
10 | 1.0494 | 0.03065 | 0.0146 | 34.2382
10.5 | 1.0653 | 0.03465 | 0.0196 | 30.7446
11 | 1.0714 | 0.03989 | 0.0241 | 26.8589
11.5 | 1.064 | 0.04663 | 0.0274 | 22.8179
12 | 1.0349 | 0.05606 | 0.0286 | 18.4606
12.5 | 0.9976 | 0.06758 | 0.0265 | 14.7618
13 | 0.9613 | 0.08074 | 0.0207 | 11.9061
13.5 | 0.9276 | 0.0955 | 0.0118 | 9.7131
14 | 0.8954 | 0.112 | 0.0005 | 7.9946
14.5 | 0.8631 | 0.13024 | -0.0114 | 6.627
15 | 0.8388 | 0.14709 | -0.0217 | 5.7026
15.5 | 0.8297 | 0.16121 | -0.0304 | 5.1467
16 | 0.8346 | 0.1724 | -0.0374 | 4.8411

## 65. Re 4M Mach 0.00 (1)
BIGFOIL.COM POLAR EXPORT
NACA66-316
NACA66-316 |  |  |  | Cl Max: | 1.381 | at alpha= | 12 | deg
JavaFoil+Calcfoil stall+Eppler ext transition |  |  |  | L/D Max: | 164.226 | at alpha= | 3 | deg
Re: | 4000000 |  |  | Cd Min: | 0.00389 | at alpha= | -1.5 | deg
Mach: | 0 |  |  | Cl=0 at alpha= | -2.6885 | deg
|  |  |  | @ Cl=0.1, Cd= | 0.0039127
|  |  |  | @ Cl=0.4, Cd= | 0.0040034
|  |  |  | @ Cl=0.6, Cd= | 0.004125
alpha (deg) | Cl | Cd | Cm | Cl/Cd
-19 | -0.779 | 0.14677 | -0.012 | -5.306
-18.5 | -0.797 | 0.13979 | -0.013 | -5.704
-18 | -0.808 | 0.13384 | -0.014 | -6.038
-17.5 | -0.818 | 0.12699 | -0.015 | -6.443
-17 | -0.826 | 0.11973 | -0.016 | -6.903
-16.5 | -0.834 | 0.11259 | -0.017 | -7.403
-16 | -0.84 | 0.10379 | -0.018 | -8.094
-15.5 | -0.845 | 0.09492 | -0.02 | -8.907
-15 | -0.861 | 0.07785 | -0.024 | -11.057
-14.5 | -0.965 | 0.02421 | -0.032 | -39.84
-14 | -0.969 | 0.01984 | -0.034 | -48.854
-13.5 | -0.963 | 0.01779 | -0.035 | -54.13
-13 | -0.95 | 0.01656 | -0.037 | -57.386
-12.5 | -0.933 | 0.01547 | -0.038 | -60.3
-12 | -0.912 | 0.01458 | -0.039 | -62.544
-11.5 | -0.886 | 0.01371 | -0.04 | -64.646
-11 | -0.856 | 0.01306 | -0.042 | -65.58
-10.5 | -0.823 | 0.01234 | -0.043 | -66.69
-10 | -0.786 | 0.01179 | -0.044 | -66.676
-9.5 | -0.746 | 0.01125 | -0.045 | -66.332
-9 | -0.703 | 0.01078 | -0.047 | -65.21
-8.5 | -0.656 | 0.01031 | -0.048 | -63.676
-8 | -0.607 | 0.00989 | -0.049 | -61.324
-7.5 | -0.555 | 0.00949 | -0.05 | -58.507
-7 | -0.502 | 0.00913 | -0.052 | -55.011
-6.5 | -0.447 | 0.00881 | -0.053 | -50.77
-6 | -0.391 | 0.00848 | -0.054 | -46.132
-5.5 | -0.334 | 0.00817 | -0.056 | -40.906
-5 | -0.276 | 0.0079 | -0.057 | -34.973
-4.5 | -0.218 | 0.00765 | -0.058 | -28.441
-4 | -0.158 | 0.00742 | -0.059 | -21.292
-3.5 | -0.098 | 0.00722 | -0.061 | -13.589
-3 | -0.038 | 0.00702 | -0.062 | -5.353
-2.5 | 0.023 | 0.00682 | -0.063 | 3.407
-2 | 0.085 | 0.00392 | -0.065 | 21.702
-1.5 | 0.147 | 0.00389 | -0.066 | 37.638
-1 | 0.208 | 0.00392 | -0.067 | 53.023
-0.5 | 0.27 | 0.00394 | -0.068 | 68.465
0 | 0.331 | 0.00397 | -0.07 | 83.393
0.5 | 0.393 | 0.004 | -0.071 | 98.153
1 | 0.454 | 0.00403 | -0.072 | 112.721
1.5 | 0.516 | 0.00408 | -0.073 | 126.318
2 | 0.575 | 0.0041 | -0.074 | 140.348
2.5 | 0.635 | 0.00416 | -0.075 | 152.794
3 | 0.695 | 0.00423 | -0.077 | 164.226
3.5 | 0.749 | 0.0094 | -0.077 | 79.657
4 | 0.806 | 0.00972 | -0.078 | 82.978
4.5 | 0.862 | 0.01013 | -0.079 | 85.174
5 | 0.917 | 0.01051 | -0.08 | 87.287
5.5 | 0.97 | 0.01091 | -0.081 | 88.893
6 | 1.021 | 0.01137 | -0.082 | 89.771
6.5 | 1.07 | 0.01182 | -0.083 | 90.471
7 | 1.116 | 0.01225 | -0.084 | 91.13
7.5 | 1.16 | 0.01273 | -0.085 | 91.085
8 | 1.2 | 0.01331 | -0.086 | 90.197
8.5 | 1.238 | 0.01387 | -0.087 | 89.224
9 | 1.271 | 0.01454 | -0.088 | 87.425
9.5 | 1.302 | 0.01528 | -0.089 | 85.186
10 | 1.328 | 0.01591 | -0.09 | 83.452
10.5 | 1.35 | 0.01662 | -0.091 | 81.275
11 | 1.368 | 0.01746 | -0.092 | 78.371
11.5 | 1.377 | 0.01828 | -0.092 | 75.333
12 | 1.381 | 0.01927 | -0.093 | 71.681
12.5 | 1.38 | 0.02023 | -0.094 | 68.213
13 | 1.374 | 0.02132 | -0.095 | 64.436
13.5 | 1.363 | 0.02255 | -0.095 | 60.413
14 | 1.346 | 0.02415 | -0.096 | 55.746
14.5 | 1.327 | 0.02553 | -0.096 | 51.982
15 | 1.303 | 0.02758 | -0.097 | 47.224
15.5 | 1.276 | 0.02947 | -0.097 | 43.281
16 | 1.243 | 0.03226 | -0.097 | 38.546
16.5 | 1.195 | 0.03982 | -0.096 | 30.017
17 | 1.063 | 0.08863 | -0.08 | 11.99

## 66. Re 4M Mach 0.00 (2)
BIGFOIL.COM POLAR EXPORT
NACA66-316
NACA66-316 |  |  |  | Cl Max: | 1.6224 | at alpha= | 20 | deg
XFOIL ncrit=9 |  |  |  | L/D Max: | 133.023 | at alpha= | 2 | deg
Re: | 4000000 |  |  | Cd Min: | 0.05579 | at alpha= | 20 | deg
Mach: | 0 |  |  | Cl=0 at alpha= | -2.496 | deg
|  |  |  | @ Cl=0.1, Cd= | 0.0038394
|  |  |  | @ Cl=0.4, Cd= | 0.003782
|  |  |  | @ Cl=0.6, Cd= | 0.0057434
alpha (deg) | Cl | Cd | Cm | Cl/Cd
-20 | -1.3566 | 0.04515 | -0.0843 | -30.0465
-19.5 | -1.3645 | 0.0395 | -0.0844 | -34.5443
-18.5 | -1.3328 | 0.03204 | -0.0858 | -41.598
-18 | -1.2712 | 0.0287 | -0.0946 | -44.2927
-17.5 | -1.1985 | 0.0263 | -0.104 | -45.5703
-17 | -1.1712 | 0.02501 | -0.1025 | -46.8293
-16 | -1.1261 | 0.02198 | -0.0979 | -51.2329
-15 | -1.0691 | 0.01954 | -0.094 | -54.7134
-14.5 | -1.041 | 0.01831 | -0.0917 | -56.8542
-13.5 | -0.9734 | 0.01652 | -0.0881 | -58.9225
-13 | -0.9468 | 0.01526 | -0.0851 | -62.0446
-12.5 | -0.9149 | 0.01425 | -0.0827 | -64.2035
-12 | -0.8806 | 0.01344 | -0.0804 | -65.5208
-11.5 | -0.8422 | 0.01278 | -0.0786 | -65.8998
-11 | -0.8034 | 0.01222 | -0.0767 | -65.7447
-10.5 | -0.7644 | 0.01163 | -0.0748 | -65.7266
-10 | -0.725 | 0.01111 | -0.0728 | -65.2565
-9.5 | -0.6843 | 0.01072 | -0.0709 | -63.834
-9 | -0.6453 | 0.01027 | -0.0685 | -62.8335
-8.5 | -0.6134 | 0.00972 | -0.0647 | -63.107
-8 | -0.5687 | 0.00934 | -0.0633 | -60.8887
-7.5 | -0.5211 | 0.00902 | -0.0624 | -57.7716
-7 | -0.4714 | 0.00871 | -0.0619 | -54.1217
-6.5 | -0.4204 | 0.00845 | -0.0616 | -49.7515
-6 | -0.3709 | 0.00808 | -0.0611 | -45.9035
-5.5 | -0.3192 | 0.00782 | -0.0609 | -40.8184
-4.5 | -0.2125 | 0.00736 | -0.0611 | -28.8723
-4 | -0.1583 | 0.00712 | -0.0614 | -22.2331
-3.5 | -0.1034 | 0.0069 | -0.0618 | -14.9855
-3 | -0.0498 | 0.00657 | -0.062 | -7.5799
-2.5 | -0.0004 | 0.00589 | -0.0616 | -0.067912
-2 | 0.0501 | 0.00515 | -0.0615 | 9.7282
-1.5 | 0.0996 | 0.00384 | -0.0618 | 25.9375
-1 | 0.1588 | 0.00375 | -0.0629 | 42.3467
-0.5 | 0.2188 | 0.00372 | -0.0642 | 58.8172
0 | 0.2784 | 0.00375 | -0.0654 | 74.24
0.5 | 0.3371 | 0.00379 | -0.0665 | 88.9446
1 | 0.3971 | 0.00378 | -0.0678 | 105.0529
1.5 | 0.4559 | 0.00382 | -0.0688 | 119.3455
2 | 0.5148 | 0.00387 | -0.0699 | 133.0233
2.5 | 0.5598 | 0.00455 | -0.0683 | 123.033
3 | 0.5958 | 0.00559 | -0.065 | 106.5832
3.5 | 0.6262 | 0.0067 | -0.0608 | 93.4627
4 | 0.6592 | 0.00757 | -0.057 | 87.0806
4.5 | 0.6854 | 0.00841 | -0.0517 | 81.4982
5 | 0.711 | 0.00919 | -0.0464 | 77.3667
5.5 | 0.7503 | 0.00969 | -0.0438 | 77.4303
6 | 0.7911 | 0.01015 | -0.0417 | 77.9409
6.5 | 0.8333 | 0.01059 | -0.0399 | 78.6874
7 | 0.874 | 0.01112 | -0.038 | 78.5971
7.5 | 0.9136 | 0.01172 | -0.0359 | 77.9522
8.5 | 0.9944 | 0.01292 | -0.0323 | 76.9659
9 | 1.0312 | 0.01372 | -0.0301 | 75.1603
9.5 | 1.0701 | 0.01443 | -0.0283 | 74.158
10 | 1.109 | 0.01518 | -0.0266 | 73.0567
10.5 | 1.1463 | 0.01601 | -0.0248 | 71.599
11 | 1.182 | 0.01696 | -0.0228 | 69.6934
11.5 | 1.2132 | 0.01819 | -0.0203 | 66.696
12.5 | 1.2843 | 0.0202 | -0.0169 | 63.5792
13.5 | 1.3508 | 0.02259 | -0.0134 | 59.7964
14 | 1.3815 | 0.024 | -0.0116 | 57.5625
14.5 | 1.4098 | 0.02562 | -0.0096 | 55.0273
15 | 1.4331 | 0.02763 | -0.0073 | 51.8675
15.5 | 1.4605 | 0.02939 | -0.0056 | 49.6938
16 | 1.4862 | 0.03134 | -0.0039 | 47.4218
16.5 | 1.5127 | 0.03323 | -0.0024 | 45.5221
17 | 1.5305 | 0.0353 | 0.0004 | 43.3569
17.5 | 1.5532 | 0.03773 | 0.0015 | 41.1662
18 | 1.5742 | 0.04041 | 0.0026 | 38.9557
18.5 | 1.5921 | 0.04345 | 0.0037 | 36.6421
19 | 1.607 | 0.04691 | 0.0046 | 34.2571
19.5 | 1.6178 | 0.05092 | 0.0053 | 31.7714
20 | 1.6224 | 0.05579 | 0.0057 | 29.0805

## 67. Re 4M Mach 0.10 (1)
BIGFOIL.COM POLAR EXPORT
NACA66-316
NACA66-316 |  |  |  | Cl Max: | 1.37 | at alpha= | 12 | deg
JavaFoil+Calcfoil stall+Eppler ext transition |  |  |  | L/D Max: | 164.098 | at alpha= | 3 | deg
Re: | 4000000 |  |  | Cd Min: | 0.0039 | at alpha= | -2 | deg
Mach: | 0.1 |  |  | Cl=0 at alpha= | -2.6885 | deg
|  |  |  | @ Cl=0.1, Cd= | 0.0039048
|  |  |  | @ Cl=0.4, Cd= | 0.0039748
|  |  |  | @ Cl=0.6, Cd= | 0.0041172
alpha (deg) | Cl | Cd | Cm | Cl/Cd
-18.5 | -0.758 | 0.14402 | -0.013 | -5.26
-18 | -0.772 | 0.13751 | -0.013 | -5.615
-17.5 | -0.785 | 0.12996 | -0.014 | -6.042
-17 | -0.796 | 0.12237 | -0.015 | -6.506
-16.5 | -0.806 | 0.11538 | -0.016 | -6.983
-16 | -0.812 | 0.11031 | -0.017 | -7.362
-15.5 | -0.821 | 0.10003 | -0.019 | -8.205
-15 | -0.827 | 0.09104 | -0.021 | -9.08
-14.5 | -0.834 | 0.07976 | -0.023 | -10.456
-14 | -0.947 | 0.02219 | -0.034 | -42.685
-13.5 | -0.95 | 0.01848 | -0.035 | -51.374
-13 | -0.941 | 0.01688 | -0.037 | -55.75
-12.5 | -0.926 | 0.01576 | -0.038 | -58.747
-12 | -0.907 | 0.01479 | -0.039 | -61.28
-11.5 | -0.883 | 0.01379 | -0.041 | -64.066
-11 | -0.855 | 0.01322 | -0.042 | -64.649
-10.5 | -0.823 | 0.01245 | -0.043 | -66.069
-10 | -0.787 | 0.01189 | -0.044 | -66.17
-9.5 | -0.747 | 0.01133 | -0.046 | -65.927
-9 | -0.704 | 0.01087 | -0.047 | -64.788
-8.5 | -0.658 | 0.0104 | -0.048 | -63.297
-8 | -0.609 | 0.00997 | -0.049 | -61.024
-7.5 | -0.557 | 0.00956 | -0.051 | -58.28
-7 | -0.504 | 0.00919 | -0.052 | -54.815
-6.5 | -0.449 | 0.00885 | -0.053 | -50.759
-6 | -0.393 | 0.00852 | -0.055 | -46.109
-5.5 | -0.336 | 0.0082 | -0.056 | -40.948
-5 | -0.278 | 0.00793 | -0.057 | -34.996
-4.5 | -0.219 | 0.00767 | -0.058 | -28.496
-4 | -0.159 | 0.00744 | -0.06 | -21.343
-3.5 | -0.099 | 0.00723 | -0.061 | -13.628
-3 | -0.038 | 0.00705 | -0.062 | -5.351
-2.5 | 0.023 | 0.00686 | -0.063 | 3.406
-2 | 0.085 | 0.0039 | -0.065 | 21.938
-1.5 | 0.147 | 0.00392 | -0.066 | 37.621
-1 | 0.209 | 0.00393 | -0.067 | 53.217
-0.5 | 0.271 | 0.00396 | -0.069 | 68.369
0 | 0.333 | 0.00395 | -0.07 | 84.24
0.5 | 0.395 | 0.00397 | -0.071 | 99.377
1 | 0.457 | 0.00403 | -0.072 | 113.293
1.5 | 0.518 | 0.00406 | -0.073 | 127.825
2 | 0.578 | 0.00411 | -0.075 | 140.807
2.5 | 0.639 | 0.00413 | -0.076 | 154.719
3 | 0.699 | 0.00426 | -0.077 | 164.098
3.5 | 0.752 | 0.00944 | -0.077 | 79.732
4 | 0.81 | 0.00979 | -0.079 | 82.744
4.5 | 0.866 | 0.01017 | -0.08 | 85.163
5 | 0.921 | 0.01056 | -0.081 | 87.236
5.5 | 0.974 | 0.01099 | -0.082 | 88.646
6 | 1.025 | 0.01146 | -0.083 | 89.444
6.5 | 1.074 | 0.0119 | -0.084 | 90.192
7 | 1.12 | 0.01236 | -0.085 | 90.583
7.5 | 1.163 | 0.01283 | -0.086 | 90.644
8 | 1.203 | 0.01344 | -0.087 | 89.485
8.5 | 1.24 | 0.01401 | -0.088 | 88.483
9 | 1.273 | 0.01474 | -0.088 | 86.349
9.5 | 1.302 | 0.01546 | -0.089 | 84.221
10 | 1.327 | 0.01609 | -0.09 | 82.459
10.5 | 1.347 | 0.01682 | -0.091 | 80.093
11 | 1.363 | 0.0177 | -0.092 | 77.015
11.5 | 1.369 | 0.01859 | -0.093 | 73.67
12 | 1.37 | 0.01958 | -0.094 | 69.963
12.5 | 1.365 | 0.02056 | -0.094 | 66.395
13 | 1.355 | 0.02182 | -0.095 | 62.091
13.5 | 1.34 | 0.02305 | -0.096 | 58.138
14 | 1.319 | 0.02476 | -0.096 | 53.269
14.5 | 1.295 | 0.02625 | -0.097 | 49.317
15 | 1.264 | 0.02869 | -0.097 | 44.059
15.5 | 1.232 | 0.03075 | -0.097 | 40.061
16 | 1.188 | 0.03587 | -0.097 | 33.108
16.5 | 1.025 | 0.09753 | -0.074 | 10.511
17 | 0.975 | 0.11757 | -0.066 | 8.29

## 68. Re 4M Mach 0.10 (2)
BIGFOIL.COM POLAR EXPORT
NACA66-316
NACA66-316 |  |  |  | Cl Max: | 1.6008 | at alpha= | 20 | deg
XFOIL ncrit=9 |  |  |  | L/D Max: | 133.428 | at alpha= | 2 | deg
Re: | 4000000 |  |  | Cd Min: | 0.06064 | at alpha= | 20 | deg
Mach: | 0.1 |  |  | Cl=0 at alpha= | -2.5 | deg
|  |  |  | @ Cl=0.1, Cd= | 0.00386
|  |  |  | @ Cl=0.4, Cd= | 0.0037806
|  |  |  | @ Cl=0.6, Cd= | 0.0056526
alpha (deg) | Cl | Cd | Cm | Cl/Cd
-20 | -1.3045 | 0.05303 | -0.0856 | -24.5993
-19.5 | -1.3266 | 0.04508 | -0.0872 | -29.4277
-18.5 | -1.3188 | 0.03502 | -0.0887 | -37.6585
-18 | -1.2634 | 0.03095 | -0.0974 | -40.8207
-17 | -1.162 | 0.02647 | -0.1063 | -43.8988
-16 | -1.1209 | 0.02301 | -0.1014 | -48.7136
-15 | -1.0667 | 0.02027 | -0.0971 | -52.6246
-14.5 | -1.04 | 0.0189 | -0.0946 | -55.0265
-13.5 | -0.9732 | 0.01695 | -0.0907 | -57.4159
-13 | -0.9418 | 0.01591 | -0.0882 | -59.1955
-12.5 | -0.9131 | 0.01468 | -0.0853 | -62.2003
-12 | -0.8804 | 0.01373 | -0.0826 | -64.1224
-11.5 | -0.8425 | 0.01302 | -0.0807 | -64.7081
-11 | -0.8036 | 0.01242 | -0.0787 | -64.7021
-10.5 | -0.7645 | 0.0118 | -0.0766 | -64.7881
-10 | -0.7249 | 0.01125 | -0.0746 | -64.4356
-9.5 | -0.6836 | 0.01084 | -0.0726 | -63.0627
-9 | -0.6432 | 0.01038 | -0.0705 | -61.9653
-8.5 | -0.6127 | 0.0098 | -0.0663 | -62.5204
-8 | -0.5697 | 0.00941 | -0.0644 | -60.542
-7.5 | -0.5222 | 0.00907 | -0.0634 | -57.5744
-7 | -0.4727 | 0.00875 | -0.0628 | -54.0229
-6.5 | -0.4217 | 0.00849 | -0.0624 | -49.6702
-6 | -0.372 | 0.00813 | -0.0617 | -45.7565
-5.5 | -0.3203 | 0.00785 | -0.0614 | -40.8025
-5 | -0.2673 | 0.00763 | -0.0614 | -35.0328
-4.5 | -0.2131 | 0.00739 | -0.0616 | -28.8363
-4 | -0.1587 | 0.00714 | -0.0618 | -22.2269
-3.5 | -0.1035 | 0.00692 | -0.0622 | -14.9566
-3 | -0.0496 | 0.0066 | -0.0624 | -7.5152
-2.5 | 0 | 0.00593 | -0.062 | 0
-2 | 0.0504 | 0.00518 | -0.0619 | 9.7297
-1.5 | 0.1 | 0.00386 | -0.062 | 25.9067
-1 | 0.1595 | 0.00376 | -0.0632 | 42.4202
-0.5 | 0.2199 | 0.00373 | -0.0645 | 58.9544
0 | 0.2798 | 0.00375 | -0.0657 | 74.6133
0.5 | 0.3389 | 0.00379 | -0.0668 | 89.4195
1 | 0.3993 | 0.00378 | -0.0681 | 105.6349
1.5 | 0.4584 | 0.00383 | -0.0692 | 119.6867
2 | 0.5177 | 0.00388 | -0.0702 | 133.4278
2.5 | 0.5628 | 0.00456 | -0.0686 | 123.4211
3 | 0.5984 | 0.0056 | -0.0652 | 106.8571
4 | 0.6599 | 0.00762 | -0.0566 | 86.601
4.5 | 0.6835 | 0.00844 | -0.0507 | 80.9834
5 | 0.7097 | 0.00926 | -0.0455 | 76.6415
5.5 | 0.7495 | 0.00976 | -0.043 | 76.793
6 | 0.7904 | 0.01025 | -0.0408 | 77.1122
6.5 | 0.8328 | 0.01071 | -0.039 | 77.7591
7 | 0.8736 | 0.01125 | -0.037 | 77.6533
7.5 | 0.9139 | 0.01185 | -0.035 | 77.1224
8 | 0.9547 | 0.01246 | -0.0331 | 76.6212
8.5 | 0.9944 | 0.01312 | -0.0312 | 75.7927
9 | 1.0313 | 0.01395 | -0.0289 | 73.9283
9.5 | 1.0712 | 0.01466 | -0.0272 | 73.0696
10 | 1.1096 | 0.01546 | -0.0253 | 71.7723
10.5 | 1.1475 | 0.01631 | -0.0235 | 70.3556
11 | 1.1828 | 0.01732 | -0.0213 | 68.291
11.5 | 1.2143 | 0.01857 | -0.0188 | 65.3904
12 | 1.251 | 0.01957 | -0.0171 | 63.9244
12.5 | 1.2856 | 0.02068 | -0.0152 | 62.1663
13.5 | 1.3524 | 0.02319 | -0.0116 | 58.3182
14 | 1.3821 | 0.02473 | -0.0095 | 55.8876
14.5 | 1.4084 | 0.02657 | -0.0073 | 53.0072
15 | 1.4313 | 0.0287 | -0.0049 | 49.8711
15.5 | 1.4617 | 0.03035 | -0.0034 | 48.1614
16 | 1.4859 | 0.03251 | -0.0015 | 45.7059
16.5 | 1.5117 | 0.03456 | 0 | 43.7413
17 | 1.5313 | 0.03684 | 0.0024 | 41.5662
18 | 1.5706 | 0.04237 | 0.0052 | 37.0687
18.5 | 1.5859 | 0.04584 | 0.0063 | 34.5964
19 | 1.597 | 0.04988 | 0.0072 | 32.0168
19.5 | 1.6 | 0.05496 | 0.0078 | 29.1121
20 | 1.6008 | 0.06064 | 0.0078 | 26.3984

## 69. Re 4M Mach 0.25 (1)
BIGFOIL.COM POLAR EXPORT
NACA66-316
NACA66-316 |  |  |  | Cl Max: | 1.314 | at alpha= | 10.5 | deg
JavaFoil+Calcfoil stall+Eppler ext transition |  |  |  | L/D Max: | 166.527 | at alpha= | 3 | deg
Re: | 4000000 |  |  | Cd Min: | 0.00393 | at alpha= | -1.5 | deg
Mach: | 0.25 |  |  | Cl=0 at alpha= | -2.6905 | deg
|  |  |  | @ Cl=0.1, Cd= | 0.0039381
|  |  |  | @ Cl=0.4, Cd= | 0.0040372
|  |  |  | @ Cl=0.6, Cd= | 0.0041358
alpha (deg) | Cl | Cd | Cm | Cl/Cd
-17 | -0.536 | 0.1397 | -0.014 | -3.836
-16.5 | -0.576 | 0.13045 | -0.015 | -4.413
-16 | -0.611 | 0.12117 | -0.015 | -5.047
-15.5 | -0.643 | 0.11395 | -0.016 | -5.643
-15 | -0.67 | 0.10658 | -0.017 | -6.286
-14.5 | -0.693 | 0.09971 | -0.018 | -6.946
-14 | -0.71 | 0.09375 | -0.019 | -7.572
-13.5 | -0.722 | 0.08756 | -0.02 | -8.243
-13 | -0.73 | 0.08062 | -0.022 | -9.05
-12.5 | -0.741 | 0.06881 | -0.026 | -10.769
-12 | -0.861 | 0.01625 | -0.04 | -52.993
-11.5 | -0.851 | 0.01516 | -0.042 | -56.152
-11 | -0.835 | 0.01426 | -0.043 | -58.539
-10.5 | -0.812 | 0.01339 | -0.044 | -60.612
-10 | -0.783 | 0.01257 | -0.046 | -62.301
-9.5 | -0.749 | 0.01196 | -0.047 | -62.617
-9 | -0.71 | 0.01133 | -0.048 | -62.632
-8.5 | -0.666 | 0.01083 | -0.049 | -61.503
-8 | -0.618 | 0.01037 | -0.051 | -59.548
-7.5 | -0.567 | 0.00993 | -0.052 | -57.068
-7 | -0.514 | 0.00949 | -0.053 | -54.148
-6.5 | -0.459 | 0.00911 | -0.055 | -50.348
-6 | -0.402 | 0.00874 | -0.056 | -45.993
-5.5 | -0.344 | 0.00842 | -0.057 | -40.801
-5 | -0.284 | 0.00811 | -0.059 | -35.046
-4.5 | -0.224 | 0.00783 | -0.06 | -28.606
-4 | -0.163 | 0.00761 | -0.061 | -21.405
-3.5 | -0.101 | 0.00738 | -0.062 | -13.692
-3 | -0.039 | 0.00717 | -0.064 | -5.402
-2.5 | 0.024 | 0.00696 | -0.065 | 3.439
-2 | 0.088 | 0.00394 | -0.067 | 22.27
-1.5 | 0.151 | 0.00393 | -0.068 | 38.546
-1 | 0.215 | 0.00396 | -0.069 | 54.223
-0.5 | 0.278 | 0.00397 | -0.071 | 70.051
0 | 0.342 | 0.00401 | -0.072 | 85.256
0.5 | 0.406 | 0.00404 | -0.073 | 100.396
1 | 0.469 | 0.00406 | -0.074 | 115.554
1.5 | 0.533 | 0.00409 | -0.075 | 130.129
2 | 0.594 | 0.00413 | -0.077 | 143.807
2.5 | 0.656 | 0.00419 | -0.078 | 156.591
3 | 0.717 | 0.00431 | -0.079 | 166.527
3.5 | 0.771 | 0.00971 | -0.079 | 79.432
4 | 0.83 | 0.01008 | -0.081 | 82.347
4.5 | 0.887 | 0.01053 | -0.082 | 84.308
5 | 0.943 | 0.01096 | -0.083 | 86.04
5.5 | 0.996 | 0.01141 | -0.084 | 87.33
6 | 1.047 | 0.01186 | -0.085 | 88.298
6.5 | 1.095 | 0.0124 | -0.086 | 88.281
7 | 1.139 | 0.01292 | -0.087 | 88.137
7.5 | 1.179 | 0.01348 | -0.088 | 87.479
8 | 1.215 | 0.01415 | -0.089 | 85.868
8.5 | 1.247 | 0.01489 | -0.09 | 83.714
9 | 1.273 | 0.01561 | -0.091 | 81.525
9.5 | 1.293 | 0.01655 | -0.092 | 78.113
10 | 1.306 | 0.01744 | -0.092 | 74.91
10.5 | 1.314 | 0.01827 | -0.093 | 71.885
11 | 1.313 | 0.0193 | -0.094 | 68.042
11.5 | 1.297 | 0.02043 | -0.095 | 63.5
12 | 1.273 | 0.02164 | -0.096 | 58.815
12.5 | 1.238 | 0.02311 | -0.096 | 53.596
13 | 1.194 | 0.02503 | -0.097 | 47.692
13.5 | 1.123 | 0.03107 | -0.095 | 36.14
14 | 0.93 | 0.08876 | -0.065 | 10.475
14.5 | 0.862 | 0.10378 | -0.053 | 8.308
15 | 0.804 | 0.11165 | -0.053 | 7.203
15.5 | 0.741 | 0.12065 | -0.05 | 6.139

## 70. Re 4M Mach 0.25 (2)
BIGFOIL.COM POLAR EXPORT
NACA66-316
NACA66-316 |  |  |  | Cl Max: | 1.5004 | at alpha= | 17 | deg
XFOIL ncrit=9 |  |  |  | L/D Max: | 136.471 | at alpha= | 2 | deg
Re: | 4000000 |  |  | Cd Min: | 0.2039 | at alpha= | -20 | deg
Mach: | 0.25 |  |  | Cl=0 at alpha= | -2.5208 | deg
|  |  |  | @ Cl=0.1, Cd= | 0.0040054
|  |  |  | @ Cl=0.4, Cd= | 0.0038318
|  |  |  | @ Cl=0.6, Cd= | 0.0052946
alpha (deg) | Cl | Cd | Cm | Cl/Cd
-20 | -0.5708 | 0.2039 | -0.016 | -2.7994
-18.5 | -0.894 | 0.09783 | -0.0764 | -9.1383
-18 | -1.0123 | 0.06751 | -0.0989 | -14.9948
-17.5 | -0.9855 | 0.05704 | -0.1129 | -17.2773
-17 | -0.9936 | 0.04535 | -0.1244 | -21.9096
-16.5 | -1.0046 | 0.03979 | -0.1236 | -25.2475
-16 | -1.022 | 0.03415 | -0.1216 | -29.9268
-15.5 | -1.0198 | 0.03037 | -0.1191 | -33.5792
-15 | -1.0104 | 0.02728 | -0.1162 | -37.0381
-14.5 | -1.0026 | 0.0243 | -0.1125 | -41.2593
-14 | -0.9769 | 0.02253 | -0.1097 | -43.36
-13.5 | -0.9566 | 0.02042 | -0.1061 | -46.8462
-13 | -0.9264 | 0.01899 | -0.1031 | -48.7836
-12.5 | -0.8941 | 0.01769 | -0.1002 | -50.5427
-12 | -0.8671 | 0.01614 | -0.0965 | -53.7237
-11.5 | -0.8391 | 0.01468 | -0.0927 | -57.1594
-11 | -0.801 | 0.01381 | -0.09 | -58.0014
-10.5 | -0.7626 | 0.01294 | -0.0872 | -58.9335
-10 | -0.7227 | 0.01222 | -0.0846 | -59.1408
-9.5 | -0.6805 | 0.01161 | -0.0822 | -58.6133
-9 | -0.6381 | 0.01103 | -0.0799 | -57.8513
-8.5 | -0.5963 | 0.0105 | -0.0773 | -56.7905
-8 | -0.5625 | 0.00978 | -0.0733 | -57.5153
-7.5 | -0.525 | 0.00938 | -0.0696 | -55.9701
-7 | -0.4771 | 0.00902 | -0.068 | -52.8936
-6.5 | -0.427 | 0.0087 | -0.0669 | -49.0805
-6 | -0.376 | 0.00839 | -0.0659 | -44.8153
-5 | -0.2713 | 0.00776 | -0.0645 | -34.9613
-4.5 | -0.2157 | 0.00753 | -0.0645 | -28.6454
-4 | -0.1607 | 0.00724 | -0.0644 | -22.1961
-3.5 | -0.1042 | 0.00703 | -0.0646 | -14.8222
-3 | -0.0483 | 0.00677 | -0.0648 | -7.1344
-2.5 | 0.0021 | 0.00613 | -0.0641 | 0.34258
-2 | 0.0522 | 0.00533 | -0.0636 | 9.7936
-1.5 | 0.102 | 0.00395 | -0.0636 | 25.8228
-1 | 0.1636 | 0.00379 | -0.0649 | 43.1662
-0.5 | 0.2259 | 0.00377 | -0.0662 | 59.9204
0 | 0.2877 | 0.0038 | -0.0674 | 75.7105
0.5 | 0.3489 | 0.00384 | -0.0686 | 90.8594
1 | 0.4113 | 0.00383 | -0.0699 | 107.389
1.5 | 0.4721 | 0.00388 | -0.0709 | 121.6753
2 | 0.5336 | 0.00391 | -0.0721 | 136.4706
2.5 | 0.5791 | 0.0046 | -0.07 | 125.8913
3 | 0.6125 | 0.00571 | -0.0658 | 107.268
3.5 | 0.6364 | 0.00691 | -0.0598 | 92.0984
4 | 0.6586 | 0.00779 | -0.0533 | 84.5443
4.5 | 0.6755 | 0.00879 | -0.0459 | 76.8487
5 | 0.7036 | 0.0097 | -0.0409 | 72.5361
5.5 | 0.7454 | 0.01025 | -0.0385 | 72.722
6 | 0.7872 | 0.01084 | -0.0362 | 72.6199
6.5 | 0.8309 | 0.01138 | -0.0342 | 73.0141
7 | 0.872 | 0.01206 | -0.0319 | 72.3051
7.5 | 0.9144 | 0.01272 | -0.0298 | 71.8868
8 | 0.9558 | 0.01346 | -0.0276 | 71.0104
8.5 | 0.9956 | 0.01431 | -0.0253 | 69.5737
9 | 1.0352 | 0.01519 | -0.023 | 68.1501
9.5 | 1.075 | 0.0161 | -0.0207 | 66.7702
10 | 1.1143 | 0.01707 | -0.0185 | 65.2783
10.5 | 1.1516 | 0.01817 | -0.0161 | 63.3792
11 | 1.1833 | 0.01964 | -0.013 | 60.2495
11.5 | 1.2199 | 0.02087 | -0.0106 | 58.4523
12 | 1.2558 | 0.02221 | -0.0083 | 56.5421
12.5 | 1.2889 | 0.02376 | -0.0058 | 54.2466
13 | 1.3213 | 0.02543 | -0.0033 | 51.9583
13.5 | 1.3522 | 0.02728 | -0.0008 | 49.5674
14 | 1.3718 | 0.02998 | 0.0024 | 45.7572
14.5 | 1.3974 | 0.03239 | 0.0049 | 43.1429
15 | 1.424 | 0.03483 | 0.0071 | 40.8843
16 | 1.4664 | 0.04095 | 0.0113 | 35.8095
16.5 | 1.4877 | 0.04417 | 0.013 | 33.6812
17 | 1.5004 | 0.04827 | 0.0148 | 31.0835
18.5 | 1.4897 | 0.06721 | 0.0165 | 22.1649
19 | 1.4823 | 0.07526 | 0.0147 | 19.6957
19.5 | 1.4701 | 0.08448 | 0.0115 | 17.4018
20 | 1.4486 | 0.09557 | 0.0065 | 15.1575

## 71. Re 4M Mach 0.50 (1)
BIGFOIL.COM POLAR EXPORT
NACA66-316
NACA66-316 |  |  |  | Cl Max: | 1.251 | at alpha= | 20 | deg
JavaFoil+Calcfoil stall+Eppler ext transition |  |  |  | L/D Max: | 162.733 | at alpha= | 2.5 | deg
Re: | 4000000 |  |  | Cd Min: | 0.00404 | at alpha= | -2 | deg
Mach: | 0.5 |  |  | Cl=0 at alpha= | -2.6929 | deg
|  |  |  | @ Cl=0.1, Cd= | 0.00404
|  |  |  | @ Cl=0.4, Cd= | 0.0041272
|  |  |  | @ Cl=0.6, Cd= | 0.0043448
alpha (deg) | Cl | Cd | Cm | Cl/Cd
-20 | -0.962 | 0.1647 | -0.015 | -5.841
-19.5 | -0.935 | 0.1583 | -0.015 | -5.905
-19 | -0.91 | 0.15432 | -0.016 | -5.895
-18.5 | -0.881 | 0.14984 | -0.017 | -5.88
-18 | -0.852 | 0.14288 | -0.017 | -5.959
-17.5 | -0.824 | 0.13751 | -0.017 | -5.992
-17 | -0.797 | 0.13296 | -0.018 | -5.993
-16.5 | -0.77 | 0.12941 | -0.019 | -5.952
-16 | -0.741 | 0.12429 | -0.018 | -5.96
-15.5 | -0.713 | 0.12027 | -0.019 | -5.929
-15 | -0.686 | 0.11499 | -0.02 | -5.964
-14.5 | -0.658 | 0.11433 | -0.02 | -5.759
-14 | -0.631 | 0.10857 | -0.021 | -5.812
-13.5 | -0.602 | 0.10244 | -0.021 | -5.88
-13 | -0.575 | 0.09411 | -0.021 | -6.108
-12.5 | -0.547 | 0.08588 | -0.022 | -6.373
-12 | -0.52 | 0.07822 | -0.023 | -6.65
-11.5 | -0.493 | 0.07234 | -0.024 | -6.814
-11 | -0.465 | 0.06764 | -0.025 | -6.881
-10.5 | -0.436 | 0.07898 | -0.023 | -5.519
-10 | -0.408 | 0.06895 | -0.024 | -5.923
-9.5 | -0.381 | 0.06086 | -0.026 | -6.258
-9 | -0.354 | 0.05556 | -0.028 | -6.368
-8.5 | -0.465 | 0.05396 | -0.026 | -8.621
-8 | -0.494 | 0.04896 | -0.029 | -10.083
-7.5 | -0.576 | 0.01182 | -0.058 | -48.744
-7 | -0.538 | 0.01112 | -0.059 | -48.421
-6.5 | -0.49 | 0.0105 | -0.061 | -46.679
-6 | -0.435 | 0.00995 | -0.062 | -43.702
-5.5 | -0.375 | 0.00947 | -0.064 | -39.614
-5 | -0.312 | 0.00905 | -0.065 | -34.506
-4.5 | -0.247 | 0.00865 | -0.066 | -28.531
-4 | -0.18 | 0.00832 | -0.068 | -21.632
-3.5 | -0.112 | 0.008 | -0.069 | -13.98
-3 | -0.043 | 0.00775 | -0.071 | -5.545
-2.5 | 0.027 | 0.00749 | -0.072 | 3.552
-2 | 0.098 | 0.00404 | -0.075 | 24.311
-1.5 | 0.169 | 0.00404 | -0.076 | 41.9
-1 | 0.24 | 0.00408 | -0.077 | 58.884
-0.5 | 0.311 | 0.00411 | -0.079 | 75.704
0 | 0.383 | 0.00412 | -0.08 | 92.929
0.5 | 0.454 | 0.00415 | -0.082 | 109.188
1 | 0.525 | 0.0043 | -0.083 | 121.945
1.5 | 0.596 | 0.00434 | -0.084 | 137.201
2 | 0.663 | 0.00442 | -0.086 | 149.898
2.5 | 0.732 | 0.0045 | -0.087 | 162.733
3 | 0.796 | 0.00552 | -0.088 | 144.277
3.5 | 0.853 | 0.01113 | -0.088 | 76.663
4 | 0.916 | 0.01169 | -0.089 | 78.364
4.5 | 0.976 | 0.01225 | -0.091 | 79.696
5 | 1.032 | 0.01291 | -0.092 | 79.96
5.5 | 1.08 | 0.01359 | -0.093 | 79.507
6 | 1.12 | 0.01436 | -0.094 | 77.979
6.5 | 1.145 | 0.0152 | -0.095 | 75.333
7 | 1.146 | 0.01634 | -0.096 | 70.129
7.5 | 1.097 | 0.01766 | -0.097 | 62.14
8 | 0.718 | 0.01889 | -0.098 | 38.017
8.5 | 0.621 | 0.06356 | -0.044 | 9.764
9 | 0.784 | 0.02064 | -0.1 | 37.953
9.5 | 0.677 | 0.06301 | -0.05 | 10.74
10 | 0.703 | 0.06977 | -0.049 | 10.083
10.5 | 0.73 | 0.08161 | -0.049 | 8.949
11 | 0.907 | 0.02478 | -0.104 | 36.589
11.5 | 0.786 | 0.07794 | -0.054 | 10.084
12 | 0.812 | 0.0848 | -0.054 | 9.581
12.5 | 0.839 | 0.09623 | -0.054 | 8.72
13 | 0.868 | 0.10278 | -0.058 | 8.446
13.5 | 0.894 | 0.10458 | -0.058 | 8.549
14 | 0.921 | 0.10851 | -0.058 | 8.485
14.5 | 0.95 | 0.11783 | -0.063 | 8.064
15 | 0.978 | 0.12279 | -0.065 | 7.965
15.5 | 1.003 | 0.12138 | -0.064 | 8.265
16 | 1.032 | 0.12731 | -0.066 | 8.104
16.5 | 1.064 | 0.13038 | -0.072 | 8.163
17 | 1.086 | 0.13427 | -0.069 | 8.084
17.5 | 1.112 | 0.13934 | -0.07 | 7.983
18 | 1.143 | 0.14569 | -0.074 | 7.847
18.5 | 1.175 | 0.14956 | -0.078 | 7.857
19 | 1.194 | 0.152 | -0.074 | 7.854
19.5 | 1.221 | 0.16 | -0.075 | 7.629
20 | 1.251 | 0.16154 | -0.078 | 7.744

## 72. Re 4M Mach 0.50 (2)
BIGFOIL.COM POLAR EXPORT
NACA66-316
NACA66-316 |  |  |  | Cl Max: | 1.1013 | at alpha= | 10.5 | deg
XFOIL ncrit=9 |  |  |  | L/D Max: | 145.86 | at alpha= | 2 | deg
Re: | 4000000 |  |  | Cd Min: | 0.154 | at alpha= | 15.5 | deg
Mach: | 0.5 |  |  | Cl=0 at alpha= | -2.6301 | deg
|  |  |  | @ Cl=0.1, Cd= | 0.0049623
|  |  |  | @ Cl=0.4, Cd= | 0.0040589
|  |  |  | @ Cl=0.6, Cd= | 0.004129
alpha (deg) | Cl | Cd | Cm | Cl/Cd
-14 | -0.3153 | 0.11951 | -0.0995 | -2.6383
-13.5 | -0.3191 | 0.10882 | -0.1051 | -2.9324
-13 | -0.3386 | 0.09587 | -0.112 | -3.5319
-12.5 | -0.3626 | 0.08292 | -0.1192 | -4.3729
-12 | -0.3958 | 0.06691 | -0.1293 | -5.9154
-11.5 | -0.4341 | 0.05274 | -0.1393 | -8.2309
-11 | -0.4675 | 0.04346 | -0.1427 | -10.757
-10.5 | -0.5087 | 0.03555 | -0.1415 | -14.3094
-10 | -0.532 | 0.02992 | -0.1373 | -17.7807
-9.5 | -0.553 | 0.02474 | -0.1309 | -22.3525
-9 | -0.5589 | 0.02013 | -0.1238 | -27.7645
-8.5 | -0.5415 | 0.01612 | -0.1176 | -33.5918
-8 | -0.5083 | 0.01392 | -0.1121 | -36.5158
-7.5 | -0.4756 | 0.01229 | -0.1063 | -38.6981
-7 | -0.4336 | 0.01128 | -0.1017 | -38.4397
-6.5 | -0.3891 | 0.01044 | -0.0975 | -37.2701
-6 | -0.3425 | 0.00971 | -0.0937 | -35.2729
-5.5 | -0.295 | 0.00911 | -0.09 | -32.382
-5 | -0.2545 | 0.00848 | -0.0852 | -30.0118
-4.5 | -0.2108 | 0.00815 | -0.0808 | -25.865
-4 | -0.1556 | 0.00786 | -0.0787 | -19.7964
-3.5 | -0.0995 | 0.00755 | -0.077 | -13.1788
-3 | -0.0395 | 0.00731 | -0.0761 | -5.4036
-2 | 0.0673 | 0.00605 | -0.0727 | 11.124
-1.5 | 0.1136 | 0.00451 | -0.0708 | 25.1885
-1 | 0.1802 | 0.00398 | -0.0719 | 45.2764
-0.5 | 0.2514 | 0.004 | -0.0734 | 62.85
0 | 0.3214 | 0.00404 | -0.0747 | 79.5545
0.5 | 0.3922 | 0.00406 | -0.0761 | 96.601
1 | 0.4632 | 0.00405 | -0.0775 | 114.3704
1.5 | 0.5324 | 0.0041 | -0.0785 | 129.8537
2 | 0.6024 | 0.00413 | -0.0795 | 145.8596
2.5 | 0.6546 | 0.00462 | -0.0768 | 141.6883
3 | 0.6564 | 0.00611 | -0.0647 | 107.4304
3.5 | 0.6457 | 0.00748 | -0.0504 | 86.3235
4 | 0.6411 | 0.00934 | -0.0387 | 68.6403
4.5 | 0.6497 | 0.01125 | -0.03 | 57.7511
5 | 0.684 | 0.01251 | -0.0254 | 54.6763
5.5 | 0.7311 | 0.0134 | -0.0226 | 54.5597
6 | 0.7785 | 0.01434 | -0.0197 | 54.2887
6.5 | 0.8251 | 0.01536 | -0.0168 | 53.7174
7.5 | 0.9162 | 0.01769 | -0.0102 | 51.792
8 | 0.9586 | 0.01914 | -0.0065 | 50.0836
8.5 | 0.9965 | 0.0209 | -0.0023 | 47.6794
9 | 1.0333 | 0.02287 | 0.0021 | 45.1815
9.5 | 1.0623 | 0.02539 | 0.007 | 41.8393
10 | 1.0849 | 0.02847 | 0.0123 | 38.1068
10.5 | 1.1013 | 0.03224 | 0.0175 | 34.1594
11 | 1.1007 | 0.03766 | 0.0229 | 29.2273
11.5 | 1.0812 | 0.04526 | 0.0271 | 23.8886
12 | 1.054 | 0.0543 | 0.0288 | 19.4107
12.5 | 1.0227 | 0.06483 | 0.0274 | 15.7751
13 | 0.9905 | 0.07706 | 0.0227 | 12.8536
13.5 | 0.96 | 0.09074 | 0.015 | 10.5797
14 | 0.9309 | 0.10604 | 0.0048 | 8.7788
14.5 | 0.9066 | 0.122 | -0.0061 | 7.4311
15 | 0.8828 | 0.13833 | -0.0163 | 6.3818
15.5 | 0.8635 | 0.154 | -0.0263 | 5.6071

## 73. Re 5M Mach 0.00 (1)
BIGFOIL.COM POLAR EXPORT
NACA66-316
NACA66-316 |  |  |  | Cl Max: | 1.383 | at alpha= | 12 | deg
JavaFoil+Calcfoil stall+Eppler ext transition |  |  |  | L/D Max: | 157.766 | at alpha= | 2.5 | deg
Re: | 5000000 |  |  | Cd Min: | 0.00374 | at alpha= | -1.5 | deg
Mach: | 0 |  |  | Cl=0 at alpha= | -2.6885 | deg
|  |  |  | @ Cl=0.1, Cd= | 0.0037476
|  |  |  | @ Cl=0.4, Cd= | 0.0038123
|  |  |  | @ Cl=0.6, Cd= | 0.0039717
alpha (deg) | Cl | Cd | Cm | Cl/Cd
-19.5 | -0.759 | 0.15227 | -0.012 | -4.984
-19 | -0.78 | 0.14438 | -0.013 | -5.403
-18.5 | -0.799 | 0.13744 | -0.014 | -5.815
-18 | -0.81 | 0.13061 | -0.014 | -6.201
-17.5 | -0.82 | 0.12415 | -0.015 | -6.606
-17 | -0.829 | 0.11621 | -0.016 | -7.136
-16.5 | -0.838 | 0.10693 | -0.018 | -7.841
-16 | -0.848 | 0.09604 | -0.02 | -8.834
-15.5 | -0.873 | 0.07415 | -0.024 | -11.769
-15 | -0.97 | 0.02491 | -0.031 | -38.925
-14.5 | -0.978 | 0.02033 | -0.033 | -48.073
-14 | -0.974 | 0.0182 | -0.034 | -53.534
-13.5 | -0.966 | 0.01674 | -0.035 | -57.689
-13 | -0.952 | 0.01571 | -0.037 | -60.607
-12.5 | -0.935 | 0.01474 | -0.038 | -63.436
-12 | -0.913 | 0.0139 | -0.039 | -65.694
-11.5 | -0.888 | 0.01309 | -0.041 | -67.78
-11 | -0.858 | 0.01249 | -0.042 | -68.68
-10.5 | -0.824 | 0.01181 | -0.043 | -69.826
-10 | -0.787 | 0.01129 | -0.044 | -69.718
-9.5 | -0.747 | 0.01075 | -0.046 | -69.495
-9 | -0.704 | 0.01032 | -0.047 | -68.185
-8.5 | -0.657 | 0.00988 | -0.048 | -66.56
-8 | -0.608 | 0.00948 | -0.049 | -64.111
-7.5 | -0.556 | 0.00911 | -0.051 | -60.986
-7 | -0.503 | 0.00877 | -0.052 | -57.31
-6.5 | -0.448 | 0.00843 | -0.053 | -53.153
-6 | -0.392 | 0.00813 | -0.054 | -48.181
-5.5 | -0.335 | 0.00784 | -0.056 | -42.722
-5 | -0.277 | 0.00757 | -0.057 | -36.547
-4.5 | -0.218 | 0.00733 | -0.058 | -29.694
-4 | -0.158 | 0.00713 | -0.059 | -22.204
-3.5 | -0.098 | 0.00695 | -0.061 | -14.116
-3 | -0.038 | 0.00677 | -0.062 | -5.558
-2.5 | 0.023 | 0.00659 | -0.063 | 3.533
-2 | 0.085 | 0.00375 | -0.065 | 22.648
-1.5 | 0.147 | 0.00374 | -0.066 | 39.229
-1 | 0.208 | 0.00379 | -0.067 | 54.907
-0.5 | 0.27 | 0.00377 | -0.068 | 71.436
0 | 0.331 | 0.00381 | -0.07 | 87.07
0.5 | 0.393 | 0.00381 | -0.071 | 103.227
1 | 0.454 | 0.00383 | -0.072 | 118.52
1.5 | 0.516 | 0.00388 | -0.073 | 133.063
2 | 0.575 | 0.00393 | -0.074 | 146.531
2.5 | 0.635 | 0.00403 | -0.075 | 157.766
3 | 0.695 | 0.00547 | -0.077 | 127.019
3.5 | 0.75 | 0.00905 | -0.077 | 82.806
4 | 0.807 | 0.00936 | -0.078 | 86.24
4.5 | 0.863 | 0.00977 | -0.079 | 88.362
5 | 0.918 | 0.01008 | -0.08 | 91.083
5.5 | 0.971 | 0.01051 | -0.081 | 92.439
6 | 1.022 | 0.01094 | -0.082 | 93.433
6.5 | 1.071 | 0.01135 | -0.083 | 94.31
7 | 1.117 | 0.01178 | -0.084 | 94.862
7.5 | 1.161 | 0.01222 | -0.085 | 95.018
8 | 1.202 | 0.01278 | -0.086 | 94.013
8.5 | 1.239 | 0.01332 | -0.087 | 92.997
9 | 1.273 | 0.01397 | -0.088 | 91.155
9.5 | 1.303 | 0.01466 | -0.089 | 88.891
10 | 1.33 | 0.01527 | -0.09 | 87.105
10.5 | 1.352 | 0.01593 | -0.091 | 84.868
11 | 1.37 | 0.01675 | -0.092 | 81.821
11.5 | 1.379 | 0.01751 | -0.092 | 78.755
12 | 1.383 | 0.01844 | -0.093 | 74.981
12.5 | 1.382 | 0.01935 | -0.094 | 71.411
13 | 1.376 | 0.02038 | -0.095 | 67.494
13.5 | 1.365 | 0.02155 | -0.095 | 63.312
14 | 1.349 | 0.02302 | -0.096 | 58.597
14.5 | 1.33 | 0.02431 | -0.097 | 54.695
15 | 1.306 | 0.02613 | -0.097 | 49.96
15.5 | 1.279 | 0.02778 | -0.098 | 46.048
16 | 1.249 | 0.03001 | -0.098 | 41.621
16.5 | 1.21 | 0.03445 | -0.098 | 35.126
17 | 1.167 | 0.04031 | -0.097 | 28.949

## 74. Re 5M Mach 0.00 (2)
BIGFOIL.COM POLAR EXPORT
NACA66-316
NACA66-316 |  |  |  | Cl Max: | 1.6578 | at alpha= | 20 | deg
XFOIL ncrit=9 |  |  |  | L/D Max: | 139.297 | at alpha= | 2 | deg
Re: | 5000000 |  |  | Cd Min: | 0.05204 | at alpha= | 20 | deg
Mach: | 0 |  |  | Cl=0 at alpha= | -2.5166 | deg
|  |  |  | @ Cl=0.1, Cd= | 0.0042825
|  |  |  | @ Cl=0.4, Cd= | 0.0035501
|  |  |  | @ Cl=0.6, Cd= | 0.0061886
alpha (deg) | Cl | Cd | Cm | Cl/Cd
-20 | -1.4108 | 0.04012 | -0.0833 | -35.1645
-19 | -1.3714 | 0.03348 | -0.0848 | -40.9618
-18.5 | -1.3209 | 0.0291 | -0.0934 | -45.3918
-18 | -1.2512 | 0.02614 | -0.1033 | -47.8653
-17.5 | -1.2352 | 0.02404 | -0.1011 | -51.381
-17 | -1.2135 | 0.02253 | -0.0987 | -53.8615
-16.5 | -1.1874 | 0.0212 | -0.0967 | -56.0094
-16 | -1.16 | 0.01997 | -0.0947 | -58.0871
-15.5 | -1.1309 | 0.01881 | -0.0926 | -60.1223
-15 | -1.0992 | 0.01779 | -0.0908 | -61.7875
-14.5 | -1.0687 | 0.01674 | -0.0886 | -63.8411
-14 | -1.0332 | 0.01594 | -0.087 | -64.8181
-13.5 | -0.9997 | 0.01506 | -0.0849 | -66.3811
-13 | -0.9631 | 0.01433 | -0.0831 | -67.2087
-12.5 | -0.9265 | 0.01363 | -0.0812 | -67.9751
-12 | -0.8899 | 0.01291 | -0.0792 | -68.9311
-11.5 | -0.8581 | 0.01201 | -0.0763 | -71.4488
-11 | -0.8194 | 0.01141 | -0.0743 | -71.8142
-10.5 | -0.7807 | 0.01088 | -0.0722 | -71.7555
-10 | -0.7414 | 0.0104 | -0.0701 | -71.2885
-9.5 | -0.702 | 0.00999 | -0.0679 | -70.2703
-9 | -0.6661 | 0.00967 | -0.0647 | -68.8831
-8.5 | -0.6213 | 0.00935 | -0.0633 | -66.4492
-8 | -0.5763 | 0.00888 | -0.062 | -64.8986
-7.5 | -0.528 | 0.00854 | -0.0612 | -61.8267
-7 | -0.4779 | 0.00826 | -0.0608 | -57.8571
-6.5 | -0.4267 | 0.00802 | -0.0605 | -53.2045
-6 | -0.3743 | 0.00779 | -0.0605 | -48.0488
-5.5 | -0.3223 | 0.00746 | -0.0604 | -43.2038
-5 | -0.2686 | 0.00722 | -0.0606 | -37.2022
-4.5 | -0.2138 | 0.00703 | -0.061 | -30.4125
-4 | -0.1595 | 0.0068 | -0.0612 | -23.4559
-3.5 | -0.1043 | 0.00662 | -0.0617 | -15.7553
-3 | -0.0496 | 0.00639 | -0.0621 | -7.7621
-2.5 | 0.0017 | 0.00588 | -0.0619 | 0.28912
-2 | 0.0534 | 0.0052 | -0.062 | 10.2692
-1.5 | 0.1047 | 0.00419 | -0.0624 | 24.9881
-1 | 0.1611 | 0.0035 | -0.0634 | 46.0286
-0.5 | 0.2203 | 0.0035 | -0.0646 | 62.9429
0 | 0.28 | 0.0035 | -0.0658 | 80
0.5 | 0.34 | 0.00351 | -0.0671 | 96.8661
1 | 0.3992 | 0.00355 | -0.0683 | 112.4507
1.5 | 0.4586 | 0.00356 | -0.0694 | 128.8202
2 | 0.5154 | 0.0037 | -0.0701 | 139.2973
2.5 | 0.5504 | 0.00491 | -0.0666 | 112.0978
3 | 0.5878 | 0.00586 | -0.0637 | 100.3072
3.5 | 0.6227 | 0.0068 | -0.0602 | 91.5735
4 | 0.658 | 0.0076 | -0.0569 | 86.5789
4.5 | 0.6895 | 0.00832 | -0.0526 | 82.8726
5 | 0.7224 | 0.00884 | -0.0486 | 81.7195
5.5 | 0.7631 | 0.00926 | -0.0463 | 82.4082
6 | 0.8046 | 0.00968 | -0.0442 | 83.1198
6.5 | 0.8463 | 0.01013 | -0.0423 | 83.5439
7 | 0.8866 | 0.01065 | -0.0402 | 83.2488
7.5 | 0.9287 | 0.01111 | -0.0385 | 83.5914
8 | 0.9692 | 0.01167 | -0.0366 | 83.0506
8.5 | 1.0072 | 0.01236 | -0.0344 | 81.4887
9 | 1.0472 | 0.01298 | -0.0326 | 80.678
9.5 | 1.0871 | 0.01363 | -0.0309 | 79.7579
10 | 1.125 | 0.01438 | -0.029 | 78.2337
10.5 | 1.162 | 0.01521 | -0.027 | 76.3971
11 | 1.1964 | 0.0162 | -0.0248 | 73.8519
11.5 | 1.233 | 0.0171 | -0.023 | 72.1053
12 | 1.2696 | 0.018 | -0.0213 | 70.5333
12.5 | 1.3045 | 0.01903 | -0.0195 | 68.5497
13 | 1.3377 | 0.02016 | -0.0176 | 66.3542
13.5 | 1.37 | 0.0214 | -0.0157 | 64.0187
14 | 1.3986 | 0.0229 | -0.0134 | 61.0742
14.5 | 1.4272 | 0.02445 | -0.0114 | 58.3722
15 | 1.458 | 0.02589 | -0.0098 | 56.3152
15.5 | 1.4877 | 0.02744 | -0.0082 | 54.2165
16 | 1.5143 | 0.02925 | -0.0064 | 51.7709
16.5 | 1.5413 | 0.03109 | -0.0049 | 49.5754
17 | 1.5655 | 0.03316 | -0.0032 | 47.2105
17.5 | 1.5822 | 0.03528 | -0.0004 | 44.8469
18 | 1.6034 | 0.03787 | 0.0008 | 42.3396
18.5 | 1.6178 | 0.04112 | 0.0023 | 39.3434
19 | 1.6282 | 0.04489 | 0.0036 | 36.2709
19.5 | 1.6442 | 0.04828 | 0.0043 | 34.0555
20 | 1.6578 | 0.05204 | 0.0048 | 31.8563

## 75. Re 5M Mach 0.10 (1)
BIGFOIL.COM POLAR EXPORT
NACA66-316
NACA66-316 |  |  |  | Cl Max: | 1.372 | at alpha= | 12 | deg
JavaFoil+Calcfoil stall+Eppler ext transition |  |  |  | L/D Max: | 157.214 | at alpha= | 2.5 | deg
Re: | 5000000 |  |  | Cd Min: | 0.00374 | at alpha= | -1.5 | deg
Mach: | 0.1 |  |  | Cl=0 at alpha= | -2.6885 | deg
|  |  |  | @ Cl=0.1, Cd= | 0.0037552
|  |  |  | @ Cl=0.4, Cd= | 0.003814
|  |  |  | @ Cl=0.6, Cd= | 0.0039769
alpha (deg) | Cl | Cd | Cm | Cl/Cd
-19 | -0.736 | 0.14865 | -0.012 | -4.952
-18.5 | -0.758 | 0.14136 | -0.013 | -5.364
-18 | -0.773 | 0.13575 | -0.014 | -5.693
-17.5 | -0.786 | 0.12657 | -0.015 | -6.213
-17 | -0.798 | 0.11998 | -0.016 | -6.652
-16.5 | -0.808 | 0.11257 | -0.017 | -7.179
-16 | -0.815 | 0.10712 | -0.018 | -7.605
-15.5 | -0.828 | 0.0931 | -0.021 | -8.896
-15 | -0.857 | 0.06905 | -0.025 | -12.406
-14.5 | -0.953 | 0.0228 | -0.033 | -41.783
-14 | -0.958 | 0.01909 | -0.034 | -50.198
-13.5 | -0.954 | 0.01719 | -0.036 | -55.486
-13 | -0.943 | 0.01598 | -0.037 | -59.04
-12.5 | -0.928 | 0.01498 | -0.038 | -61.958
-12 | -0.908 | 0.01411 | -0.039 | -64.361
-11.5 | -0.885 | 0.01318 | -0.041 | -67.095
-11 | -0.856 | 0.01262 | -0.042 | -67.804
-10.5 | -0.824 | 0.01192 | -0.043 | -69.079
-10 | -0.788 | 0.01138 | -0.044 | -69.188
-9.5 | -0.748 | 0.01087 | -0.046 | -68.825
-9 | -0.705 | 0.01041 | -0.047 | -67.731
-8.5 | -0.659 | 0.00996 | -0.048 | -66.185
-8 | -0.609 | 0.00953 | -0.05 | -63.95
-7.5 | -0.558 | 0.00916 | -0.051 | -60.899
-7 | -0.504 | 0.00881 | -0.052 | -57.262
-6.5 | -0.45 | 0.00848 | -0.053 | -53.012
-6 | -0.393 | 0.00819 | -0.055 | -48.033
-5.5 | -0.336 | 0.00788 | -0.056 | -42.645
-5 | -0.278 | 0.00762 | -0.057 | -36.471
-4.5 | -0.219 | 0.00738 | -0.058 | -29.662
-4 | -0.159 | 0.00717 | -0.06 | -22.187
-3.5 | -0.099 | 0.00697 | -0.061 | -14.157
-3 | -0.038 | 0.00678 | -0.062 | -5.577
-2.5 | 0.023 | 0.0066 | -0.063 | 3.544
-2 | 0.085 | 0.00376 | -0.065 | 22.713
-1.5 | 0.147 | 0.00374 | -0.066 | 39.43
-1 | 0.209 | 0.00377 | -0.067 | 55.469
-0.5 | 0.271 | 0.00375 | -0.069 | 72.199
0 | 0.333 | 0.00381 | -0.07 | 87.341
0.5 | 0.395 | 0.00381 | -0.071 | 103.723
1 | 0.457 | 0.00386 | -0.072 | 118.25
1.5 | 0.518 | 0.00389 | -0.073 | 133.266
2 | 0.578 | 0.00393 | -0.075 | 147.256
2.5 | 0.639 | 0.00406 | -0.076 | 157.214
3 | 0.699 | 0.00547 | -0.077 | 127.694
3.5 | 0.753 | 0.00909 | -0.078 | 82.877
4 | 0.811 | 0.00939 | -0.079 | 86.296
4.5 | 0.867 | 0.00981 | -0.08 | 88.364
5 | 0.922 | 0.01016 | -0.081 | 90.759
5.5 | 0.975 | 0.01057 | -0.082 | 92.245
6 | 1.026 | 0.01103 | -0.083 | 93.04
6.5 | 1.075 | 0.01143 | -0.084 | 94.067
7 | 1.121 | 0.01187 | -0.085 | 94.459
7.5 | 1.164 | 0.01233 | -0.086 | 94.394
8 | 1.204 | 0.01291 | -0.087 | 93.272
8.5 | 1.241 | 0.01344 | -0.088 | 92.367
9 | 1.274 | 0.01415 | -0.089 | 90.03
9.5 | 1.303 | 0.01483 | -0.089 | 87.88
10 | 1.328 | 0.01543 | -0.09 | 86.067
10.5 | 1.349 | 0.01613 | -0.091 | 83.644
11 | 1.365 | 0.01696 | -0.092 | 80.468
11.5 | 1.371 | 0.01782 | -0.093 | 76.962
12 | 1.372 | 0.01876 | -0.094 | 73.107
12.5 | 1.367 | 0.01968 | -0.094 | 69.461
13 | 1.357 | 0.02086 | -0.095 | 65.067
13.5 | 1.342 | 0.02201 | -0.096 | 60.969
14 | 1.322 | 0.02359 | -0.096 | 56.013
14.5 | 1.298 | 0.02498 | -0.097 | 51.952
15 | 1.268 | 0.02707 | -0.097 | 46.849
15.5 | 1.237 | 0.02876 | -0.098 | 43.01
16 | 1.199 | 0.03195 | -0.098 | 37.526
16.5 | 1.144 | 0.04026 | -0.096 | 28.42
17 | 0.997 | 0.10057 | -0.075 | 9.909

## 76. Re 5M Mach 0.10 (2)
BIGFOIL.COM POLAR EXPORT
NACA66-316
NACA66-316 |  |  |  | Cl Max: | 1.6508 | at alpha= | 20 | deg
XFOIL ncrit=9 |  |  |  | L/D Max: | 140.108 | at alpha= | 2 | deg
Re: | 5000000 |  |  | Cd Min: | 0.05512 | at alpha= | 20 | deg
Mach: | 0.1 |  |  | Cl=0 at alpha= | -2.5203 | deg
|  |  |  | @ Cl=0.1, Cd= | 0.0043042
|  |  |  | @ Cl=0.4, Cd= | 0.0035588
|  |  |  | @ Cl=0.6, Cd= | 0.006151
alpha (deg) | Cl | Cd | Cm | Cl/Cd
-20 | -1.3831 | 0.04488 | -0.0862 | -30.8177
-19 | -1.3584 | 0.03655 | -0.0877 | -37.1655
-18.5 | -1.301 | 0.03267 | -0.0964 | -39.8225
-18 | -1.2393 | 0.02867 | -0.1062 | -43.2264
-17.5 | -1.2262 | 0.02555 | -0.1053 | -47.9922
-17 | -1.2088 | 0.02367 | -0.1025 | -51.0689
-16.5 | -1.1841 | 0.02218 | -0.1003 | -53.3859
-16 | -1.1577 | 0.02079 | -0.0981 | -55.6854
-15.5 | -1.1294 | 0.01952 | -0.0959 | -57.8586
-15 | -1.0986 | 0.01839 | -0.0939 | -59.739
-14.5 | -1.069 | 0.01725 | -0.0915 | -61.971
-14 | -1.0332 | 0.0164 | -0.0898 | -63
-13.5 | -1.0002 | 0.01545 | -0.0875 | -64.7379
-13 | -0.9637 | 0.01467 | -0.0856 | -65.6919
-12.5 | -0.9273 | 0.01391 | -0.0835 | -66.6643
-12 | -0.8898 | 0.01321 | -0.0815 | -67.3581
-11.5 | -0.858 | 0.01225 | -0.0785 | -70.0408
-11 | -0.8198 | 0.01159 | -0.0763 | -70.7334
-10.5 | -0.781 | 0.01103 | -0.0741 | -70.8069
-10 | -0.7411 | 0.01053 | -0.072 | -70.3799
-9.5 | -0.7006 | 0.0101 | -0.0698 | -69.3663
-9 | -0.6639 | 0.00972 | -0.0668 | -68.3025
-8.5 | -0.6225 | 0.00941 | -0.0646 | -66.153
-8 | -0.5773 | 0.00896 | -0.0631 | -64.4308
-7.5 | -0.5296 | 0.00859 | -0.0621 | -61.6531
-7 | -0.4795 | 0.0083 | -0.0616 | -57.7711
-6.5 | -0.4283 | 0.00806 | -0.0612 | -53.139
-6 | -0.3757 | 0.00782 | -0.0611 | -48.0435
-5.5 | -0.3234 | 0.00749 | -0.061 | -43.1776
-5 | -0.2696 | 0.00724 | -0.0611 | -37.2376
-4.5 | -0.2146 | 0.00704 | -0.0614 | -30.483
-4 | -0.16 | 0.00682 | -0.0617 | -23.4604
-3.5 | -0.1046 | 0.00664 | -0.0621 | -15.753
-3 | -0.0496 | 0.00642 | -0.0624 | -7.7259
-2 | 0.0538 | 0.00523 | -0.0624 | 10.2868
-1.5 | 0.1052 | 0.0042 | -0.0627 | 25.0476
-1 | 0.1619 | 0.00351 | -0.0637 | 46.1254
-0.5 | 0.2214 | 0.00351 | -0.0649 | 63.0769
0 | 0.2814 | 0.00351 | -0.0661 | 80.1709
0.5 | 0.3419 | 0.00351 | -0.0675 | 97.4074
1 | 0.4014 | 0.00356 | -0.0686 | 112.7528
1.5 | 0.4612 | 0.00357 | -0.0698 | 129.1877
2 | 0.5184 | 0.0037 | -0.0705 | 140.1081
2.5 | 0.5532 | 0.00492 | -0.0669 | 112.439
3 | 0.5903 | 0.00588 | -0.0638 | 100.3912
3.5 | 0.6243 | 0.00683 | -0.0601 | 91.4056
4 | 0.6588 | 0.00764 | -0.0565 | 86.2304
4.5 | 0.6876 | 0.00834 | -0.0516 | 82.446
5 | 0.7212 | 0.00891 | -0.0477 | 80.9428
5.5 | 0.7623 | 0.00933 | -0.0454 | 81.7042
6 | 0.8042 | 0.00976 | -0.0433 | 82.3975
6.5 | 0.846 | 0.01023 | -0.0413 | 82.6979
7 | 0.8866 | 0.01076 | -0.0392 | 82.3978
7.5 | 0.9286 | 0.01125 | -0.0374 | 82.5422
8 | 0.9694 | 0.01183 | -0.0355 | 81.9442
8.5 | 1.0076 | 0.01255 | -0.0333 | 80.2869
9 | 1.048 | 0.01318 | -0.0315 | 79.5144
9.5 | 1.0878 | 0.01386 | -0.0297 | 78.4848
10 | 1.1264 | 0.01463 | -0.0278 | 76.9925
10.5 | 1.1626 | 0.01553 | -0.0256 | 74.8616
11 | 1.1976 | 0.01653 | -0.0233 | 72.4501
11.5 | 1.235 | 0.01743 | -0.0215 | 70.8548
12 | 1.2709 | 0.01842 | -0.0197 | 68.9957
12.5 | 1.3063 | 0.01948 | -0.0178 | 67.0585
13 | 1.3394 | 0.02068 | -0.0157 | 64.7679
13.5 | 1.37 | 0.02208 | -0.0136 | 62.0471
14 | 1.3978 | 0.02371 | -0.0112 | 58.954
15 | 1.4591 | 0.02674 | -0.0075 | 54.5662
15.5 | 1.4891 | 0.02835 | -0.0059 | 52.5256
16 | 1.5159 | 0.03027 | -0.0041 | 50.0793
16.5 | 1.5415 | 0.03231 | -0.0024 | 47.7097
17 | 1.5643 | 0.0346 | -0.0006 | 45.211
18.5 | 1.6076 | 0.04382 | 0.0053 | 36.6864
19 | 1.6245 | 0.04719 | 0.0062 | 34.4247
19.5 | 1.6395 | 0.05089 | 0.0068 | 32.2165
20 | 1.6508 | 0.05512 | 0.0071 | 29.9492

## 77. Re 5M Mach 0.25 (1)
BIGFOIL.COM POLAR EXPORT
NACA66-316
NACA66-316 |  |  |  | Cl Max: | 1.315 | at alpha= | 10.5 | deg
JavaFoil+Calcfoil stall+Eppler ext transition |  |  |  | L/D Max: | 159.944 | at alpha= | 2.5 | deg
Re: | 5000000 |  |  | Cd Min: | 0.00377 | at alpha= | -1.5 | deg
Mach: | 0.25 |  |  | Cl=0 at alpha= | -2.6905 | deg
|  |  |  | @ Cl=0.1, Cd= | 0.0037781
|  |  |  | @ Cl=0.4, Cd= | 0.0038462
|  |  |  | @ Cl=0.6, Cd= | 0.0040006
alpha (deg) | Cl | Cd | Cm | Cl/Cd
-17 | -0.536 | 0.13851 | -0.014 | -3.871
-16.5 | -0.576 | 0.13056 | -0.015 | -4.41
-16 | -0.612 | 0.1217 | -0.015 | -5.026
-15.5 | -0.643 | 0.11442 | -0.016 | -5.622
-15 | -0.671 | 0.10565 | -0.017 | -6.349
-14.5 | -0.693 | 0.09833 | -0.018 | -7.05
-14 | -0.712 | 0.091 | -0.02 | -7.821
-13.5 | -0.725 | 0.08435 | -0.021 | -8.595
-13 | -0.741 | 0.07207 | -0.025 | -10.283
-12.5 | -0.863 | 0.0174 | -0.039 | -49.609
-12 | -0.864 | 0.01538 | -0.04 | -56.17
-11.5 | -0.853 | 0.01441 | -0.042 | -59.214
-11 | -0.836 | 0.01362 | -0.043 | -61.399
-10.5 | -0.813 | 0.01281 | -0.044 | -63.476
-10 | -0.784 | 0.01203 | -0.046 | -65.198
-9.5 | -0.75 | 0.01145 | -0.047 | -65.455
-9 | -0.71 | 0.01087 | -0.048 | -65.367
-8.5 | -0.667 | 0.01037 | -0.049 | -64.311
-8 | -0.618 | 0.00994 | -0.051 | -62.251
-7.5 | -0.568 | 0.00949 | -0.052 | -59.794
-7 | -0.514 | 0.00909 | -0.053 | -56.583
-6.5 | -0.459 | 0.00875 | -0.055 | -52.468
-6 | -0.402 | 0.00839 | -0.056 | -47.954
-5.5 | -0.344 | 0.00809 | -0.057 | -42.503
-5 | -0.285 | 0.0078 | -0.059 | -36.5
-4.5 | -0.224 | 0.00753 | -0.06 | -29.757
-4 | -0.163 | 0.0073 | -0.061 | -22.333
-3.5 | -0.101 | 0.00708 | -0.063 | -14.284
-3 | -0.039 | 0.0069 | -0.064 | -5.617
-2.5 | 0.024 | 0.00671 | -0.065 | 3.574
-2 | 0.088 | 0.00378 | -0.067 | 23.208
-1.5 | 0.151 | 0.00377 | -0.068 | 40.192
-1 | 0.215 | 0.00378 | -0.069 | 56.859
-0.5 | 0.278 | 0.00381 | -0.071 | 73.005
0 | 0.342 | 0.00381 | -0.072 | 89.846
0.5 | 0.406 | 0.00385 | -0.073 | 105.468
1 | 0.469 | 0.00387 | -0.074 | 121.265
1.5 | 0.533 | 0.0039 | -0.075 | 136.628
2 | 0.594 | 0.00399 | -0.077 | 148.874
2.5 | 0.656 | 0.0041 | -0.078 | 159.944
3 | 0.717 | 0.00533 | -0.079 | 134.445
3.5 | 0.772 | 0.00935 | -0.08 | 82.556
4 | 0.831 | 0.0097 | -0.081 | 85.61
4.5 | 0.888 | 0.01013 | -0.082 | 87.686
5 | 0.944 | 0.01055 | -0.083 | 89.518
5.5 | 0.997 | 0.01094 | -0.084 | 91.129
6 | 1.048 | 0.01141 | -0.085 | 91.876
6.5 | 1.096 | 0.0119 | -0.086 | 92.059
7 | 1.14 | 0.0124 | -0.087 | 91.93
7.5 | 1.181 | 0.01296 | -0.088 | 91.124
8 | 1.217 | 0.01358 | -0.089 | 89.612
8.5 | 1.248 | 0.01428 | -0.09 | 87.411
9 | 1.274 | 0.01499 | -0.091 | 85.004
9.5 | 1.294 | 0.01588 | -0.092 | 81.488
10 | 1.308 | 0.01671 | -0.093 | 78.277
10.5 | 1.315 | 0.01751 | -0.093 | 75.1
11 | 1.315 | 0.0185 | -0.094 | 71.067
11.5 | 1.299 | 0.01956 | -0.095 | 66.427
12 | 1.275 | 0.0207 | -0.096 | 61.574
12.5 | 1.241 | 0.02207 | -0.097 | 56.215
13 | 1.197 | 0.02379 | -0.097 | 50.313
13.5 | 1.14 | 0.02655 | -0.097 | 42.949
14 | 1.073 | 0.03065 | -0.097 | 35.003
14.5 | 0.867 | 0.10018 | -0.058 | 8.653
15 | 0.806 | 0.1085 | -0.055 | 7.429
15.5 | 0.741 | 0.1181 | -0.052 | 6.278

## 78. Re 5M Mach 0.25 (2)
BIGFOIL.COM POLAR EXPORT
NACA66-316
NACA66-316 |  |  |  | Cl Max: | 1.5507 | at alpha= | 19 | deg
XFOIL ncrit=9 |  |  |  | L/D Max: | 143.763 | at alpha= | 2 | deg
Re: | 5000000 |  |  | Cd Min: | 0.11656 | at alpha= | -19.5 | deg
Mach: | 0.25 |  |  | Cl=0 at alpha= | -2.5409 | deg
|  |  |  | @ Cl=0.1, Cd= | 0.0044585
|  |  |  | @ Cl=0.4, Cd= | 0.003589
|  |  |  | @ Cl=0.6, Cd= | 0.00587
alpha (deg) | Cl | Cd | Cm | Cl/Cd
-19.5 | -0.9063 | 0.11656 | -0.0621 | -7.7754
-19 | -1.0067 | 0.08947 | -0.0805 | -11.2518
-18.5 | -1.0608 | 0.06889 | -0.098 | -15.3985
-18 | -1.0522 | 0.0562 | -0.1132 | -18.7224
-17.5 | -1.0839 | 0.04219 | -0.1256 | -25.6909
-17 | -1.1014 | 0.03647 | -0.1239 | -30.2002
-15.5 | -1.086 | 0.02593 | -0.1158 | -41.882
-15 | -1.0661 | 0.02372 | -0.1128 | -44.9452
-14.5 | -1.0482 | 0.02149 | -0.1092 | -48.7762
-14 | -1.0166 | 0.02008 | -0.1065 | -50.6275
-13.5 | -0.9915 | 0.01837 | -0.103 | -53.9739
-13 | -0.9585 | 0.01713 | -0.1 | -55.9545
-12.5 | -0.9241 | 0.01599 | -0.0971 | -57.7924
-12 | -0.8891 | 0.01492 | -0.0941 | -59.5912
-11.5 | -0.85 | 0.01407 | -0.0915 | -60.4122
-11 | -0.8168 | 0.01296 | -0.0881 | -63.0247
-10 | -0.7403 | 0.01134 | -0.0822 | -65.2822
-9.5 | -0.6974 | 0.0108 | -0.0798 | -64.5741
-8.5 | -0.6141 | 0.00977 | -0.0745 | -62.8557
-8 | -0.5747 | 0.00937 | -0.0712 | -61.334
-7.5 | -0.5351 | 0.0089 | -0.0679 | -60.1236
-7 | -0.4864 | 0.00856 | -0.0664 | -56.8224
-6.5 | -0.4352 | 0.00826 | -0.0655 | -52.6877
-6 | -0.3819 | 0.00797 | -0.0649 | -47.9172
-5.5 | -0.3285 | 0.00766 | -0.0644 | -42.8851
-5 | -0.2743 | 0.00737 | -0.0641 | -37.2185
-4.5 | -0.2185 | 0.00715 | -0.0641 | -30.5594
-4 | -0.1625 | 0.00694 | -0.0642 | -23.415
-3.5 | -0.1062 | 0.00674 | -0.0643 | -15.7567
-3 | -0.0494 | 0.00654 | -0.0646 | -7.5535
-2.5 | 0.0044 | 0.00605 | -0.0645 | 0.72727
-2 | 0.0566 | 0.00535 | -0.0643 | 10.5794
-1.5 | 0.1082 | 0.00429 | -0.0644 | 25.2214
-1 | 0.166 | 0.00354 | -0.0654 | 46.8927
-0.5 | 0.2274 | 0.00355 | -0.0666 | 64.0563
0 | 0.2896 | 0.00354 | -0.0679 | 81.8079
0.5 | 0.3521 | 0.00355 | -0.0693 | 99.1831
1 | 0.4135 | 0.0036 | -0.0704 | 114.8611
1.5 | 0.4753 | 0.0036 | -0.0716 | 132.0278
2 | 0.5348 | 0.00372 | -0.0724 | 143.7634
2.5 | 0.568 | 0.00497 | -0.0681 | 114.2857
3 | 0.6032 | 0.00596 | -0.0642 | 101.2081
4.5 | 0.6796 | 0.00865 | -0.0467 | 78.5665
5 | 0.7152 | 0.00931 | -0.043 | 76.8206
5.5 | 0.7579 | 0.0098 | -0.0407 | 77.3367
6 | 0.8017 | 0.01029 | -0.0386 | 77.9106
6.5 | 0.8439 | 0.01086 | -0.0364 | 77.7072
7 | 0.8865 | 0.01147 | -0.0342 | 77.2886
7.5 | 0.9293 | 0.01208 | -0.0321 | 76.9288
8 | 0.9705 | 0.0128 | -0.0299 | 75.8203
8.5 | 1.0107 | 0.01359 | -0.0275 | 74.3709
9 | 1.0521 | 0.01438 | -0.0253 | 73.1641
9.5 | 1.0927 | 0.01521 | -0.0231 | 71.8409
10 | 1.1302 | 0.01624 | -0.0206 | 69.5936
10.5 | 1.1666 | 0.01737 | -0.0179 | 67.1618
11 | 1.2055 | 0.01841 | -0.0156 | 65.4807
11.5 | 1.2418 | 0.01962 | -0.0131 | 63.2926
12 | 1.2782 | 0.02088 | -0.0108 | 61.2165
12.5 | 1.3127 | 0.02231 | -0.0082 | 58.8391
13 | 1.3415 | 0.02414 | -0.0052 | 55.5717
13.5 | 1.3723 | 0.02593 | -0.0026 | 52.9233
14 | 1.4027 | 0.02784 | -0.0001 | 50.3843
14.5 | 1.4309 | 0.02998 | 0.0024 | 47.7285
15 | 1.4589 | 0.03224 | 0.0048 | 45.2512
15.5 | 1.4857 | 0.03467 | 0.007 | 42.8526
16 | 1.508 | 0.03757 | 0.0092 | 40.1384
16.5 | 1.5246 | 0.04109 | 0.0115 | 37.1039
17.5 | 1.5451 | 0.04977 | 0.0152 | 31.0448
19 | 1.5507 | 0.06713 | 0.0167 | 23.1
19.5 | 1.5468 | 0.07469 | 0.015 | 20.7096
20 | 1.5354 | 0.08367 | 0.0121 | 18.3507

## 79. Re 5M Mach 0.50 (1)
BIGFOIL.COM POLAR EXPORT
NACA66-316
NACA66-316 |  |  |  | Cl Max: | 1.259 | at alpha= | 20 | deg
JavaFoil+Calcfoil stall+Eppler ext transition |  |  |  | L/D Max: | 155.514 | at alpha= | 2 | deg
Re: | 5000000 |  |  | Cd Min: | 0.00385 | at alpha= | -2 | deg
Mach: | 0.5 |  |  | Cl=0 at alpha= | -2.6929 | deg
|  |  |  | @ Cl=0.1, Cd= | 0.0038506
|  |  |  | @ Cl=0.4, Cd= | 0.0040224
|  |  |  | @ Cl=0.6, Cd= | 0.0041566
alpha (deg) | Cl | Cd | Cm | Cl/Cd
-20 | -0.962 | 0.15976 | -0.015 | -6.024
-19.5 | -0.935 | 0.15623 | -0.015 | -5.986
-19 | -0.911 | 0.14966 | -0.017 | -6.087
-18.5 | -0.882 | 0.14383 | -0.017 | -6.131
-18 | -0.852 | 0.1403 | -0.017 | -6.072
-17.5 | -0.824 | 0.13415 | -0.017 | -6.144
-17 | -0.797 | 0.13039 | -0.018 | -6.113
-16.5 | -0.771 | 0.12866 | -0.019 | -5.991
-16 | -0.742 | 0.12233 | -0.019 | -6.064
-15.5 | -0.713 | 0.11734 | -0.019 | -6.08
-15 | -0.686 | 0.11232 | -0.02 | -6.109
-14.5 | -0.659 | 0.11152 | -0.021 | -5.907
-14 | -0.631 | 0.1062 | -0.021 | -5.943
-13.5 | -0.603 | 0.10032 | -0.021 | -6.009
-13 | -0.575 | 0.0923 | -0.022 | -6.234
-12.5 | -0.548 | 0.08464 | -0.023 | -6.475
-12 | -0.521 | 0.07684 | -0.024 | -6.779
-11.5 | -0.495 | 0.07027 | -0.027 | -7.047
-11 | -0.545 | 0.01941 | -0.046 | -28.082
-10.5 | -0.436 | 0.07701 | -0.024 | -5.662
-10 | -0.409 | 0.06684 | -0.025 | -6.112
-9.5 | -0.381 | 0.05991 | -0.026 | -6.364
-9 | -0.355 | 0.05361 | -0.03 | -6.628
-8.5 | -0.466 | 0.05295 | -0.027 | -8.791
-8 | -0.5 | 0.04537 | -0.035 | -11.012
-7.5 | -0.577 | 0.01134 | -0.058 | -50.867
-7 | -0.539 | 0.01066 | -0.059 | -50.574
-6.5 | -0.491 | 0.01008 | -0.061 | -48.688
-6 | -0.435 | 0.00953 | -0.062 | -45.699
-5.5 | -0.376 | 0.00909 | -0.064 | -41.324
-5 | -0.312 | 0.00868 | -0.065 | -36.004
-4.5 | -0.247 | 0.00832 | -0.067 | -29.718
-4 | -0.18 | 0.00799 | -0.068 | -22.557
-3.5 | -0.112 | 0.00768 | -0.069 | -14.585
-3 | -0.043 | 0.00743 | -0.071 | -5.782
-2.5 | 0.027 | 0.00719 | -0.072 | 3.702
-2 | 0.098 | 0.00385 | -0.075 | 25.479
-1.5 | 0.169 | 0.00387 | -0.076 | 43.662
-1 | 0.24 | 0.00388 | -0.077 | 61.889
-0.5 | 0.311 | 0.00391 | -0.079 | 79.63
0 | 0.383 | 0.00402 | -0.08 | 95.118
0.5 | 0.454 | 0.00403 | -0.082 | 112.696
1 | 0.525 | 0.0041 | -0.083 | 127.812
1.5 | 0.596 | 0.00415 | -0.084 | 143.393
2 | 0.663 | 0.00426 | -0.086 | 155.514
2.5 | 0.729 | 0.00546 | -0.087 | 133.502
3 | 0.794 | 0.00633 | -0.088 | 125.401
3.5 | 0.854 | 0.01072 | -0.088 | 79.664
4 | 0.917 | 0.01125 | -0.09 | 81.467
4.5 | 0.977 | 0.01179 | -0.091 | 82.888
5 | 1.033 | 0.01238 | -0.092 | 83.432
5.5 | 1.082 | 0.01307 | -0.093 | 82.772
6 | 1.121 | 0.01379 | -0.094 | 81.304
6.5 | 1.146 | 0.01461 | -0.095 | 78.444
7 | 1.147 | 0.01569 | -0.096 | 73.123
7.5 | 1.099 | 0.01697 | -0.097 | 64.728
8 | 0.72 | 0.0183 | -0.098 | 39.333
8.5 | 0.621 | 0.06165 | -0.044 | 10.068
9 | 0.785 | 0.01988 | -0.101 | 39.475
9.5 | 0.682 | 0.06026 | -0.059 | 11.321
10 | 0.704 | 0.06784 | -0.051 | 10.377
10.5 | 0.731 | 0.07833 | -0.05 | 9.326
11 | 0.91 | 0.0239 | -0.104 | 38.073
11.5 | 0.932 | 0.02745 | -0.104 | 33.953
12 | 0.814 | 0.08213 | -0.057 | 9.911
12.5 | 0.84 | 0.09269 | -0.056 | 9.063
13 | 0.869 | 0.10012 | -0.06 | 8.682
13.5 | 0.894 | 0.10172 | -0.058 | 8.794
14 | 0.921 | 0.10575 | -0.059 | 8.711
14.5 | 0.951 | 0.11145 | -0.064 | 8.534
15 | 0.979 | 0.12045 | -0.065 | 8.125
15.5 | 1.004 | 0.11827 | -0.064 | 8.486
16 | 1.033 | 0.12189 | -0.068 | 8.479
16.5 | 1.068 | 0.1263 | -0.075 | 8.46
17 | 1.086 | 0.13068 | -0.069 | 8.309
17.5 | 1.113 | 0.13443 | -0.07 | 8.278
18 | 1.148 | 0.13737 | -0.077 | 8.358
18.5 | 1.182 | 0.14302 | -0.081 | 8.265
19 | 1.195 | 0.14835 | -0.075 | 8.053
19.5 | 1.222 | 0.15417 | -0.076 | 7.925
20 | 1.259 | 0.15555 | -0.082 | 8.092

## 80. Re 5M Mach 0.50 (2)
BIGFOIL.COM POLAR EXPORT
NACA66-316
NACA66-316 |  |  |  | Cl Max: | 1.1222 | at alpha= | 10.5 | deg
XFOIL ncrit=9 |  |  |  | L/D Max: | 156.718 | at alpha= | 2 | deg
Re: | 5000000 |  |  | Cd Min: | 0.15221 | at alpha= | 15.5 | deg
Mach: | 0.5 |  |  | Cl=0 at alpha= | -2.6675 | deg
|  |  |  | @ Cl=0.1, Cd= | 0.0053143
|  |  |  | @ Cl=0.4, Cd= | 0.0037447
|  |  |  | @ Cl=0.6, Cd= | 0.0038644
alpha (deg) | Cl | Cd | Cm | Cl/Cd
-14.5 | -0.3374 | 0.12452 | -0.0969 | -2.7096
-14 | -0.3271 | 0.11642 | -0.1014 | -2.8097
-13.5 | -0.3306 | 0.10611 | -0.1069 | -3.1156
-13 | -0.3495 | 0.09355 | -0.1138 | -3.736
-12.5 | -0.3744 | 0.08039 | -0.1215 | -4.6573
-12 | -0.4081 | 0.0639 | -0.1324 | -6.3865
-11 | -0.4849 | 0.04157 | -0.1436 | -11.6647
-10.5 | -0.5252 | 0.03403 | -0.1417 | -15.4334
-10 | -0.5649 | 0.02738 | -0.1362 | -20.6318
-9.5 | -0.5839 | 0.02231 | -0.1293 | -26.1721
-9 | -0.5793 | 0.0183 | -0.1225 | -31.6557
-8.5 | -0.5566 | 0.015 | -0.1163 | -37.1067
-8 | -0.5258 | 0.013 | -0.1102 | -40.4462
-7.5 | -0.4891 | 0.01162 | -0.1048 | -42.0912
-7 | -0.4496 | 0.01051 | -0.0997 | -42.7783
-6.5 | -0.4039 | 0.00972 | -0.0955 | -41.5535
-6 | -0.356 | 0.0091 | -0.0918 | -39.1209
-5.5 | -0.3091 | 0.00855 | -0.0879 | -36.152
-5 | -0.2681 | 0.00816 | -0.0829 | -32.8554
-4.5 | -0.2199 | 0.00778 | -0.0793 | -28.2648
-4 | -0.1621 | 0.00747 | -0.0777 | -21.7001
-3.5 | -0.1024 | 0.00719 | -0.0766 | -14.242
-3 | -0.0411 | 0.00694 | -0.0759 | -5.9222
-2.5 | 0.0207 | 0.00668 | -0.0755 | 3.0988
-2 | 0.073 | 0.00597 | -0.0737 | 12.2278
-1.5 | 0.122 | 0.00478 | -0.0719 | 25.523
-1 | 0.1826 | 0.00372 | -0.0724 | 49.086
-0.5 | 0.2529 | 0.00374 | -0.0737 | 67.6203
0 | 0.3246 | 0.00372 | -0.0754 | 87.2581
0.5 | 0.3959 | 0.00374 | -0.0769 | 105.8556
1 | 0.4659 | 0.00382 | -0.0781 | 121.9634
1.5 | 0.5372 | 0.00381 | -0.0795 | 140.9974
2 | 0.6065 | 0.00387 | -0.0804 | 156.7183
2.5 | 0.632 | 0.0051 | -0.0727 | 123.9216
3 | 0.6386 | 0.00623 | -0.0614 | 102.504
3.5 | 0.6326 | 0.00765 | -0.0483 | 82.6928
4 | 0.6361 | 0.00938 | -0.038 | 67.8145
4.5 | 0.6519 | 0.01109 | -0.0303 | 58.7827
5.5 | 0.7443 | 0.01283 | -0.0244 | 58.0125
6 | 0.7932 | 0.01368 | -0.0217 | 57.9825
6.5 | 0.8403 | 0.01466 | -0.0187 | 57.3192
7 | 0.8878 | 0.0157 | -0.0156 | 56.5478
7.5 | 0.9328 | 0.01691 | -0.0121 | 55.1626
8 | 0.9764 | 0.01827 | -0.0084 | 53.4428
8.5 | 1.0181 | 0.01982 | -0.0044 | 51.3673
9 | 1.0569 | 0.02162 | 0 | 48.8853
9.5 | 1.0894 | 0.0239 | 0.0048 | 45.5816
10 | 1.111 | 0.02696 | 0.0105 | 41.2092
10.5 | 1.1222 | 0.03089 | 0.0164 | 36.3289
11 | 1.1161 | 0.03655 | 0.0224 | 30.5363
11.5 | 1.1024 | 0.04352 | 0.0267 | 25.3309
12 | 1.0799 | 0.05188 | 0.0289 | 20.8153
12.5 | 1.0519 | 0.06176 | 0.0284 | 17.0321
13 | 1.0214 | 0.0733 | 0.0246 | 13.9345
13.5 | 0.99 | 0.08657 | 0.0177 | 11.4358
14 | 0.9571 | 0.10191 | 0.0077 | 9.3916
14.5 | 0.9285 | 0.11816 | -0.0035 | 7.858
15 | 0.8984 | 0.13551 | -0.0147 | 6.6298
15.5 | 0.873 | 0.15221 | -0.0253 | 5.7355

## 81. Re 6M Mach 0.00 (1)
BIGFOIL.COM POLAR EXPORT
NACA66-316
NACA66-316 |  |  |  | Cl Max: | 1.384 | at alpha= | 12 | deg
JavaFoil+Calcfoil stall+Eppler ext transition |  |  |  | L/D Max: | 136.228 | at alpha= | 1.5 | deg
Re: | 6000000 |  |  | Cd Min: | 0.00362 | at alpha= | -1.5 | deg
Mach: | 0 |  |  | Cl=0 at alpha= | -2.6885 | deg
|  |  |  | @ Cl=0.1, Cd= | 0.0036579
|  |  |  | @ Cl=0.4, Cd= | 0.0036957
|  |  |  | @ Cl=0.6, Cd= | 0.0048842
alpha (deg) | Cl | Cd | Cm | Cl/Cd
-19.5 | -0.76 | 0.15003 | -0.012 | -5.066
-19 | -0.781 | 0.14202 | -0.013 | -5.5
-18.5 | -0.801 | 0.13431 | -0.014 | -5.961
-18 | -0.811 | 0.12872 | -0.015 | -6.303
-17.5 | -0.822 | 0.12092 | -0.016 | -6.801
-17 | -0.832 | 0.1136 | -0.017 | -7.32
-16.5 | -0.841 | 0.10435 | -0.019 | -8.06
-16 | -0.845 | 0.09889 | -0.019 | -8.543
-15.5 | -0.96 | 0.02983 | -0.03 | -32.174
-15 | -0.977 | 0.02242 | -0.031 | -43.585
-14.5 | -0.981 | 0.01927 | -0.033 | -50.893
-14 | -0.977 | 0.01737 | -0.034 | -56.224
-13.5 | -0.968 | 0.01602 | -0.036 | -60.409
-13 | -0.954 | 0.01508 | -0.037 | -63.25
-12.5 | -0.936 | 0.01417 | -0.038 | -66.078
-12 | -0.914 | 0.01339 | -0.039 | -68.303
-11.5 | -0.889 | 0.01262 | -0.041 | -70.383
-11 | -0.859 | 0.01204 | -0.042 | -71.308
-10.5 | -0.825 | 0.01138 | -0.043 | -72.502
-10 | -0.788 | 0.01089 | -0.044 | -72.39
-9.5 | -0.748 | 0.01038 | -0.046 | -72.019
-9 | -0.704 | 0.00997 | -0.047 | -70.646
-8.5 | -0.658 | 0.00954 | -0.048 | -68.96
-8 | -0.608 | 0.00916 | -0.049 | -66.406
-7.5 | -0.556 | 0.00881 | -0.051 | -63.136
-7 | -0.503 | 0.00848 | -0.052 | -59.323
-6.5 | -0.448 | 0.00815 | -0.053 | -54.991
-6 | -0.392 | 0.00787 | -0.054 | -49.857
-5.5 | -0.335 | 0.0076 | -0.056 | -44.085
-5 | -0.277 | 0.00733 | -0.057 | -37.763
-4.5 | -0.218 | 0.00711 | -0.058 | -30.671
-4 | -0.158 | 0.00691 | -0.059 | -22.924
-3.5 | -0.098 | 0.00672 | -0.061 | -14.628
-3 | -0.038 | 0.00656 | -0.062 | -5.745
-2.5 | 0.023 | 0.00638 | -0.063 | 3.652
-2 | 0.085 | 0.00367 | -0.065 | 23.176
-1.5 | 0.147 | 0.00362 | -0.066 | 40.453
-1 | 0.208 | 0.00364 | -0.067 | 57.213
-0.5 | 0.27 | 0.00366 | -0.068 | 73.759
0 | 0.331 | 0.00369 | -0.07 | 89.911
0.5 | 0.393 | 0.00369 | -0.071 | 106.465
1 | 0.454 | 0.00374 | -0.072 | 121.415
1.5 | 0.516 | 0.00379 | -0.073 | 136.228
2 | 0.575 | 0.00463 | -0.074 | 124.144
2.5 | 0.635 | 0.00524 | -0.075 | 121.187
3 | 0.695 | 0.00586 | -0.077 | 118.613
3.5 | 0.75 | 0.00878 | -0.077 | 85.418
4 | 0.808 | 0.00907 | -0.078 | 89.085
4.5 | 0.864 | 0.00947 | -0.079 | 91.265
5 | 0.919 | 0.00978 | -0.08 | 94.018
5.5 | 0.972 | 0.01016 | -0.081 | 95.619
6 | 1.023 | 0.01059 | -0.082 | 96.595
6.5 | 1.072 | 0.011 | -0.083 | 97.459
7 | 1.118 | 0.01138 | -0.084 | 98.223
7.5 | 1.162 | 0.01183 | -0.085 | 98.228
8 | 1.203 | 0.01236 | -0.086 | 97.275
8.5 | 1.24 | 0.01289 | -0.087 | 96.203
9 | 1.274 | 0.01346 | -0.088 | 94.661
9.5 | 1.304 | 0.01417 | -0.089 | 92.066
10 | 1.331 | 0.01475 | -0.09 | 90.249
10.5 | 1.354 | 0.01539 | -0.091 | 87.926
11 | 1.371 | 0.01617 | -0.092 | 84.837
11.5 | 1.381 | 0.01691 | -0.093 | 81.647
12 | 1.384 | 0.0178 | -0.093 | 77.779
12.5 | 1.383 | 0.01869 | -0.094 | 74.031
13 | 1.377 | 0.01966 | -0.095 | 70.056
13.5 | 1.367 | 0.0208 | -0.096 | 65.709
14 | 1.351 | 0.02218 | -0.096 | 60.899
14.5 | 1.332 | 0.02339 | -0.097 | 56.949
15 | 1.308 | 0.02507 | -0.097 | 52.163
15.5 | 1.282 | 0.02658 | -0.098 | 48.228
16 | 1.252 | 0.02858 | -0.098 | 43.822
16.5 | 1.216 | 0.03207 | -0.098 | 37.921
17 | 1.174 | 0.03729 | -0.098 | 31.492

## 82. Re 6M Mach 0.00 (2)
BIGFOIL.COM POLAR EXPORT
NACA66-316
NACA66-316 |  |  |  | Cl Max: | 1.6898 | at alpha= | 20 | deg
XFOIL ncrit=9 |  |  |  | L/D Max: | 133.304 | at alpha= | 1.5 | deg
Re: | 6000000 |  |  | Cd Min: | 0.0488 | at alpha= | 20 | deg
Mach: | 0 |  |  | Cl=0 at alpha= | -2.5356 | deg
|  |  |  | @ Cl=0.1, Cd= | 0.0045005
|  |  |  | @ Cl=0.4, Cd= | 0.0033694
|  |  |  | @ Cl=0.6, Cd= | 0.0063598
alpha (deg) | Cl | Cd | Cm | Cl/Cd
-19.5 | -1.4408 | 0.03252 | -0.0823 | -44.305
-19 | -1.3759 | 0.02969 | -0.0909 | -46.3422
-18.5 | -1.3037 | 0.02696 | -0.1008 | -48.3568
-18 | -1.2697 | 0.02488 | -0.1022 | -51.033
-17.5 | -1.2491 | 0.0233 | -0.0998 | -53.6094
-17 | -1.2349 | 0.02128 | -0.0967 | -58.031
-16 | -1.1814 | 0.01872 | -0.0925 | -63.109
-15.5 | -1.1509 | 0.01764 | -0.0905 | -65.2438
-15 | -1.1192 | 0.01668 | -0.0886 | -67.0983
-14.5 | -1.0869 | 0.01572 | -0.0865 | -69.1412
-14 | -1.0513 | 0.01496 | -0.0848 | -70.2741
-13.5 | -1.0164 | 0.01415 | -0.0828 | -71.8304
-13 | -0.9798 | 0.01346 | -0.0809 | -72.7935
-12.5 | -0.9425 | 0.0128 | -0.079 | -73.6328
-12 | -0.9046 | 0.0122 | -0.0771 | -74.1475
-11.5 | -0.8646 | 0.01167 | -0.0754 | -74.0874
-11 | -0.8301 | 0.01094 | -0.0727 | -75.8775
-10.5 | -0.7924 | 0.01037 | -0.0704 | -76.4127
-10 | -0.754 | 0.0099 | -0.068 | -76.1616
-9.5 | -0.7178 | 0.00955 | -0.065 | -75.1623
-9 | -0.6764 | 0.00923 | -0.0629 | -73.2828
-8.5 | -0.6293 | 0.00891 | -0.0619 | -70.6285
-8 | -0.5804 | 0.00863 | -0.0613 | -67.2538
-7.5 | -0.5331 | 0.00824 | -0.0604 | -64.6966
-7 | -0.4827 | 0.00796 | -0.06 | -60.6407
-6.5 | -0.4305 | 0.00769 | -0.0599 | -55.9818
-6 | -0.3773 | 0.00745 | -0.06 | -50.6443
-5.5 | -0.324 | 0.00721 | -0.0601 | -44.9376
-5 | -0.2704 | 0.00696 | -0.0603 | -38.8506
-4.5 | -0.2158 | 0.00677 | -0.0607 | -31.8759
-4 | -0.1609 | 0.0066 | -0.061 | -24.3788
-3.5 | -0.1055 | 0.00641 | -0.0615 | -16.4587
-3 | -0.0496 | 0.00619 | -0.0621 | -8.0129
-2.5 | 0.0038 | 0.00576 | -0.0623 | 0.65972
-2 | 0.0564 | 0.00517 | -0.0625 | 10.9091
-1.5 | 0.1085 | 0.00437 | -0.0628 | 24.8284
-1 | 0.1622 | 0.00344 | -0.0636 | 47.1512
-0.5 | 0.222 | 0.00333 | -0.0649 | 66.6667
0 | 0.2821 | 0.00333 | -0.0663 | 84.7147
0.5 | 0.3414 | 0.00334 | -0.0675 | 102.2156
1 | 0.4011 | 0.00337 | -0.0687 | 119.0208
1.5 | 0.4599 | 0.00345 | -0.0697 | 133.3043
2 | 0.5057 | 0.00414 | -0.0683 | 122.1498
2.5 | 0.5449 | 0.00511 | -0.0657 | 106.6341
3 | 0.5827 | 0.00602 | -0.0628 | 96.794
3.5 | 0.6219 | 0.00679 | -0.0602 | 91.5906
4 | 0.6591 | 0.00754 | -0.0571 | 87.4138
4.5 | 0.6945 | 0.00822 | -0.0537 | 84.4891
5 | 0.7322 | 0.00859 | -0.0505 | 85.2386
5.5 | 0.7731 | 0.00897 | -0.0482 | 86.1873
6 | 0.8158 | 0.00933 | -0.0463 | 87.4384
6.5 | 0.8568 | 0.00977 | -0.0442 | 87.697
7 | 0.8986 | 0.01021 | -0.0423 | 88.0118
7.5 | 0.9398 | 0.0107 | -0.0404 | 87.8318
8 | 0.9797 | 0.01126 | -0.0384 | 87.0071
8.5 | 1.0198 | 0.01183 | -0.0365 | 86.2046
9 | 1.0602 | 0.01242 | -0.0347 | 85.3623
9.5 | 1.0992 | 0.01308 | -0.0328 | 84.0367
10 | 1.1371 | 0.01382 | -0.0308 | 82.2793
10.5 | 1.1732 | 0.01467 | -0.0287 | 79.9727
11 | 1.2107 | 0.01547 | -0.0268 | 78.2612
11.5 | 1.2482 | 0.01629 | -0.0251 | 76.6237
12 | 1.2843 | 0.0172 | -0.0233 | 74.6686
12.5 | 1.3187 | 0.01822 | -0.0213 | 72.3765
13 | 1.3518 | 0.01936 | -0.0193 | 69.8244
13.5 | 1.3819 | 0.02068 | -0.017 | 66.823
14 | 1.414 | 0.02194 | -0.0152 | 64.4485
14.5 | 1.4469 | 0.02317 | -0.0136 | 62.4471
15 | 1.4768 | 0.02462 | -0.0117 | 59.9838
15.5 | 1.5066 | 0.02613 | -0.0101 | 57.6579
16 | 1.5348 | 0.02779 | -0.0083 | 55.2285
16.5 | 1.5607 | 0.02965 | -0.0066 | 52.6374
17 | 1.5843 | 0.03175 | -0.0048 | 49.8992
17.5 | 1.6059 | 0.03403 | -0.0031 | 47.1907
18.5 | 1.639 | 0.03927 | 0.001 | 41.7367
19 | 1.6576 | 0.04216 | 0.0021 | 39.3169
19.5 | 1.6748 | 0.04531 | 0.003 | 36.9631
20 | 1.6898 | 0.0488 | 0.0037 | 34.627

## 83. Re 6M Mach 0.10 (1)
BIGFOIL.COM POLAR EXPORT
NACA66-316
NACA66-316 |  |  |  | Cl Max: | 1.373 | at alpha= | 12 | deg
JavaFoil+Calcfoil stall+Eppler ext transition |  |  |  | L/D Max: | 135.936 | at alpha= | 1.5 | deg
Re: | 6000000 |  |  | Cd Min: | 0.00363 | at alpha= | -1.5 | deg
Mach: | 0.1 |  |  | Cl=0 at alpha= | -2.6885 | deg
|  |  |  | @ Cl=0.1, Cd= | 0.0036452
|  |  |  | @ Cl=0.4, Cd= | 0.0036916
|  |  |  | @ Cl=0.6, Cd= | 0.0048508
alpha (deg) | Cl | Cd | Cm | Cl/Cd
-19 | -0.737 | 0.14872 | -0.013 | -4.953
-18.5 | -0.759 | 0.14013 | -0.013 | -5.415
-18 | -0.774 | 0.13332 | -0.014 | -5.803
-17.5 | -0.788 | 0.12505 | -0.015 | -6.299
-17 | -0.8 | 0.11728 | -0.016 | -6.821
-16.5 | -0.811 | 0.10952 | -0.018 | -7.403
-16 | -0.817 | 0.10451 | -0.018 | -7.817
-15.5 | -0.825 | 0.09573 | -0.02 | -8.618
-15 | -0.948 | 0.02568 | -0.031 | -36.901
-14.5 | -0.958 | 0.02105 | -0.033 | -45.527
-14 | -0.961 | 0.01802 | -0.034 | -53.351
-13.5 | -0.956 | 0.0164 | -0.036 | -58.285
-13 | -0.945 | 0.01532 | -0.037 | -61.691
-12.5 | -0.929 | 0.01439 | -0.038 | -64.559
-12 | -0.909 | 0.01359 | -0.039 | -66.923
-11.5 | -0.886 | 0.0127 | -0.041 | -69.765
-11 | -0.857 | 0.01219 | -0.042 | -70.286
-10.5 | -0.825 | 0.0115 | -0.043 | -71.72
-10 | -0.788 | 0.01099 | -0.045 | -71.721
-9.5 | -0.749 | 0.01048 | -0.046 | -71.455
-9 | -0.706 | 0.01006 | -0.047 | -70.173
-8.5 | -0.66 | 0.00964 | -0.048 | -68.436
-8 | -0.61 | 0.00921 | -0.05 | -66.243
-7.5 | -0.558 | 0.00886 | -0.051 | -63.042
-7 | -0.505 | 0.00852 | -0.052 | -59.283
-6.5 | -0.45 | 0.00821 | -0.053 | -54.849
-6 | -0.394 | 0.00792 | -0.055 | -49.701
-5.5 | -0.337 | 0.00763 | -0.056 | -44.12
-5 | -0.278 | 0.00738 | -0.057 | -37.686
-4.5 | -0.219 | 0.00715 | -0.058 | -30.642
-4 | -0.159 | 0.00695 | -0.06 | -22.909
-3.5 | -0.099 | 0.00675 | -0.061 | -14.622
-3 | -0.038 | 0.00657 | -0.062 | -5.761
-2.5 | 0.023 | 0.00639 | -0.064 | 3.664
-2 | 0.085 | 0.00365 | -0.065 | 23.438
-1.5 | 0.147 | 0.00363 | -0.066 | 40.616
-1 | 0.209 | 0.00365 | -0.067 | 57.296
-0.5 | 0.271 | 0.00364 | -0.069 | 74.54
0 | 0.333 | 0.00367 | -0.07 | 90.83
0.5 | 0.395 | 0.00369 | -0.071 | 107.075
1 | 0.457 | 0.00371 | -0.072 | 122.929
1.5 | 0.518 | 0.00381 | -0.073 | 135.936
2 | 0.578 | 0.00462 | -0.075 | 125.047
2.5 | 0.639 | 0.00526 | -0.076 | 121.297
3 | 0.699 | 0.00586 | -0.077 | 119.201
3.5 | 0.754 | 0.00882 | -0.078 | 85.499
4 | 0.811 | 0.0091 | -0.079 | 89.141
4.5 | 0.868 | 0.00951 | -0.08 | 91.271
5 | 0.923 | 0.00984 | -0.081 | 93.771
5.5 | 0.976 | 0.01024 | -0.082 | 95.28
6 | 1.027 | 0.01066 | -0.083 | 96.327
6.5 | 1.076 | 0.01107 | -0.084 | 97.166
7 | 1.122 | 0.01149 | -0.085 | 97.623
7.5 | 1.165 | 0.01192 | -0.086 | 97.762
8 | 1.205 | 0.01249 | -0.087 | 96.522
8.5 | 1.242 | 0.013 | -0.088 | 95.554
9 | 1.275 | 0.01369 | -0.089 | 93.175
9.5 | 1.304 | 0.01434 | -0.09 | 90.962
10 | 1.33 | 0.01491 | -0.09 | 89.16
10.5 | 1.35 | 0.01557 | -0.091 | 86.701
11 | 1.366 | 0.01637 | -0.092 | 83.448
11.5 | 1.372 | 0.01719 | -0.093 | 79.856
12 | 1.373 | 0.01811 | -0.094 | 75.822
12.5 | 1.369 | 0.01897 | -0.095 | 72.144
13 | 1.359 | 0.02011 | -0.095 | 67.566
13.5 | 1.344 | 0.0212 | -0.096 | 63.376
14 | 1.324 | 0.02271 | -0.097 | 58.291
14.5 | 1.3 | 0.02403 | -0.097 | 54.101
15 | 1.271 | 0.02591 | -0.098 | 49.044
15.5 | 1.24 | 0.02746 | -0.098 | 45.163
16 | 1.202 | 0.03052 | -0.098 | 39.392
16.5 | 1.154 | 0.0367 | -0.097 | 31.436
17 | 1.072 | 0.05662 | -0.092 | 18.926

## 84. Re 6M Mach 0.10 (2)
BIGFOIL.COM POLAR EXPORT
NACA66-316
NACA66-316 |  |  |  | Cl Max: | 1.6842 | at alpha= | 20 | deg
XFOIL ncrit=9 |  |  |  | L/D Max: | 134.058 | at alpha= | 1.5 | deg
Re: | 6000000 |  |  | Cd Min: | 0.05166 | at alpha= | 20 | deg
Mach: | 0.1 |  |  | Cl=0 at alpha= | -2.5383 | deg
|  |  |  | @ Cl=0.1, Cd= | 0.0045295
|  |  |  | @ Cl=0.4, Cd= | 0.0033689
|  |  |  | @ Cl=0.6, Cd= | 0.0063431
alpha (deg) | Cl | Cd | Cm | Cl/Cd
-19.5 | -1.431 | 0.03542 | -0.0856 | -40.4009
-19 | -1.3706 | 0.03196 | -0.094 | -42.8849
-18.5 | -1.3017 | 0.02874 | -0.1037 | -45.2923
-18 | -1.2633 | 0.02632 | -0.1062 | -47.9977
-17.5 | -1.2395 | 0.02482 | -0.1041 | -49.9396
-17 | -1.2278 | 0.02255 | -0.1009 | -54.4479
-16.5 | -1.2076 | 0.0208 | -0.0982 | -58.0577
-16 | -1.181 | 0.01944 | -0.0959 | -60.751
-15.5 | -1.1515 | 0.01824 | -0.0937 | -63.1305
-15 | -1.1199 | 0.01721 | -0.0916 | -65.0726
-14.5 | -1.0875 | 0.01618 | -0.0895 | -67.2126
-14 | -1.052 | 0.01538 | -0.0876 | -68.4005
-13.5 | -1.0178 | 0.01449 | -0.0853 | -70.2415
-13 | -0.9812 | 0.01376 | -0.0833 | -71.3081
-12.5 | -0.9436 | 0.01306 | -0.0813 | -72.2511
-12 | -0.9056 | 0.01242 | -0.0793 | -72.9147
-11.5 | -0.8654 | 0.01186 | -0.0775 | -72.968
-11 | -0.8295 | 0.01116 | -0.0749 | -74.328
-10.5 | -0.7923 | 0.01052 | -0.0724 | -75.3137
-10 | -0.7533 | 0.01002 | -0.07 | -75.1796
-9.5 | -0.7152 | 0.00963 | -0.0673 | -74.2679
-9 | -0.6777 | 0.0093 | -0.0643 | -72.871
-8.5 | -0.631 | 0.00896 | -0.0631 | -70.4241
-8 | -0.5823 | 0.00868 | -0.0623 | -67.0853
-7.5 | -0.5348 | 0.00829 | -0.0613 | -64.5115
-7 | -0.4844 | 0.00799 | -0.0608 | -60.6258
-6.5 | -0.4321 | 0.00772 | -0.0606 | -55.9715
-6 | -0.3788 | 0.00748 | -0.0606 | -50.6417
-5.5 | -0.3252 | 0.00724 | -0.0607 | -44.9171
-5 | -0.2715 | 0.00698 | -0.0608 | -38.8968
-4.5 | -0.2167 | 0.00679 | -0.0611 | -31.9146
-4 | -0.1615 | 0.00662 | -0.0615 | -24.3958
-3.5 | -0.1058 | 0.00642 | -0.0619 | -16.4798
-3 | -0.0495 | 0.00621 | -0.0625 | -7.971
-2.5 | 0.0041 | 0.00577 | -0.0627 | 0.71057
-2 | 0.0569 | 0.00519 | -0.0629 | 10.9634
-1.5 | 0.1091 | 0.00439 | -0.0632 | 24.8519
-1 | 0.1629 | 0.00344 | -0.0639 | 47.3547
-0.5 | 0.2232 | 0.00333 | -0.0653 | 67.027
0 | 0.2836 | 0.00334 | -0.0666 | 84.9102
0.5 | 0.3433 | 0.00335 | -0.0678 | 102.4776
1 | 0.4033 | 0.00337 | -0.069 | 119.6736
1.5 | 0.4625 | 0.00345 | -0.0701 | 134.058
2 | 0.5089 | 0.00412 | -0.0687 | 123.5194
2.5 | 0.5475 | 0.00512 | -0.0659 | 106.9336
3 | 0.585 | 0.00604 | -0.0629 | 96.8543
3.5 | 0.6236 | 0.00682 | -0.0601 | 91.437
4 | 0.6601 | 0.00758 | -0.0568 | 87.0844
4.5 | 0.6927 | 0.00824 | -0.0527 | 84.0655
5 | 0.7308 | 0.00865 | -0.0496 | 84.4855
5.5 | 0.7721 | 0.00904 | -0.0472 | 85.4093
6 | 0.8151 | 0.00941 | -0.0453 | 86.6206
6.5 | 0.8562 | 0.00987 | -0.0432 | 86.7477
7 | 0.8987 | 0.01032 | -0.0413 | 87.0833
7.5 | 0.9402 | 0.01082 | -0.0394 | 86.8946
8 | 0.9799 | 0.01141 | -0.0373 | 85.8808
8.5 | 1.0202 | 0.012 | -0.0353 | 85.0167
9 | 1.0611 | 0.0126 | -0.0335 | 84.2143
10 | 1.1376 | 0.01409 | -0.0294 | 80.7381
10.5 | 1.1746 | 0.01494 | -0.0273 | 78.6212
11 | 1.2127 | 0.01576 | -0.0254 | 76.948
11.5 | 1.2495 | 0.01665 | -0.0235 | 75.045
12 | 1.2864 | 0.01758 | -0.0217 | 73.1741
12.5 | 1.3205 | 0.01866 | -0.0196 | 70.7663
13 | 1.352 | 0.01994 | -0.0172 | 67.8034
13.5 | 1.3846 | 0.02119 | -0.0152 | 65.3421
14 | 1.4165 | 0.02252 | -0.0132 | 62.8996
14.5 | 1.4483 | 0.02389 | -0.0114 | 60.6237
15 | 1.4795 | 0.02536 | -0.0096 | 58.3399
15.5 | 1.5085 | 0.027 | -0.0077 | 55.8704
16 | 1.5353 | 0.02885 | -0.0058 | 53.2166
16.5 | 1.5617 | 0.0308 | -0.004 | 50.7045
17 | 1.5844 | 0.03308 | -0.0022 | 47.896
19 | 1.6549 | 0.04434 | 0.0049 | 37.323
19.5 | 1.6711 | 0.04779 | 0.0057 | 34.9676
20 | 1.6842 | 0.05166 | 0.0063 | 32.6016

## 85. Re 6M Mach 0.25 (1)
BIGFOIL.COM POLAR EXPORT
NACA66-316
NACA66-316 |  |  |  | Cl Max: | 1.317 | at alpha= | 10.5 | deg
JavaFoil+Calcfoil stall+Eppler ext transition |  |  |  | L/D Max: | 139.001 | at alpha= | 1.5 | deg
Re: | 6000000 |  |  | Cd Min: | 0.00365 | at alpha= | -1.5 | deg
Mach: | 0.25 |  |  | Cl=0 at alpha= | -2.6905 | deg
|  |  |  | @ Cl=0.1, Cd= | 0.0036824
|  |  |  | @ Cl=0.4, Cd= | 0.0037172
|  |  |  | @ Cl=0.6, Cd= | 0.00485
alpha (deg) | Cl | Cd | Cm | Cl/Cd
-17.5 | -0.493 | 0.14021 | -0.014 | -3.516
-17 | -0.536 | 0.13567 | -0.014 | -3.953
-16.5 | -0.576 | 0.12777 | -0.015 | -4.507
-16 | -0.612 | 0.11928 | -0.016 | -5.13
-15.5 | -0.644 | 0.11189 | -0.016 | -5.753
-15 | -0.671 | 0.10479 | -0.017 | -6.405
-14.5 | -0.694 | 0.09736 | -0.018 | -7.126
-14 | -0.713 | 0.09009 | -0.02 | -7.909
-13.5 | -0.729 | 0.08038 | -0.023 | -9.075
-13 | -0.856 | 0.01943 | -0.037 | -44.072
-12.5 | -0.867 | 0.01628 | -0.039 | -53.277
-12 | -0.866 | 0.01475 | -0.04 | -58.696
-11.5 | -0.855 | 0.01387 | -0.042 | -61.628
-11 | -0.837 | 0.01311 | -0.043 | -63.867
-10.5 | -0.814 | 0.01235 | -0.044 | -65.88
-10 | -0.785 | 0.01161 | -0.046 | -67.573
-9.5 | -0.75 | 0.01105 | -0.047 | -67.94
-9 | -0.711 | 0.0105 | -0.048 | -67.752
-8.5 | -0.668 | 0.01002 | -0.05 | -66.626
-8 | -0.619 | 0.0096 | -0.051 | -64.499
-7.5 | -0.568 | 0.00919 | -0.052 | -61.802
-7 | -0.515 | 0.00879 | -0.053 | -58.576
-6.5 | -0.46 | 0.00846 | -0.055 | -54.315
-6 | -0.403 | 0.00812 | -0.056 | -49.614
-5.5 | -0.344 | 0.00784 | -0.057 | -43.943
-5 | -0.285 | 0.00755 | -0.059 | -37.723
-4.5 | -0.224 | 0.00729 | -0.06 | -30.768
-4 | -0.163 | 0.00707 | -0.061 | -23.086
-3.5 | -0.101 | 0.00686 | -0.063 | -14.76
-3 | -0.039 | 0.00666 | -0.064 | -5.824
-2.5 | 0.024 | 0.0065 | -0.065 | 3.691
-2 | 0.088 | 0.00369 | -0.067 | 23.776
-1.5 | 0.151 | 0.00365 | -0.068 | 41.417
-1 | 0.215 | 0.00366 | -0.069 | 58.737
-0.5 | 0.278 | 0.00369 | -0.071 | 75.37
0 | 0.342 | 0.00369 | -0.072 | 92.755
0.5 | 0.406 | 0.00372 | -0.073 | 109.033
1 | 0.469 | 0.00377 | -0.074 | 124.526
1.5 | 0.533 | 0.00383 | -0.075 | 139.001
2 | 0.594 | 0.00479 | -0.077 | 124.091
2.5 | 0.656 | 0.00541 | -0.078 | 121.338
3 | 0.716 | 0.00574 | -0.079 | 124.815
3.5 | 0.773 | 0.00906 | -0.08 | 85.281
4 | 0.832 | 0.0094 | -0.081 | 88.426
4.5 | 0.889 | 0.00982 | -0.082 | 90.498
5 | 0.945 | 0.01022 | -0.083 | 92.431
5.5 | 0.998 | 0.0106 | -0.084 | 94.151
6 | 1.049 | 0.01103 | -0.085 | 95.08
6.5 | 1.097 | 0.01153 | -0.086 | 95.148
7 | 1.141 | 0.01201 | -0.087 | 95.045
7.5 | 1.182 | 0.01252 | -0.088 | 94.393
8 | 1.218 | 0.01314 | -0.089 | 92.704
8.5 | 1.249 | 0.01379 | -0.09 | 90.627
9 | 1.275 | 0.01449 | -0.091 | 88.003
9.5 | 1.295 | 0.01533 | -0.092 | 84.511
10 | 1.309 | 0.01615 | -0.093 | 81.055
10.5 | 1.317 | 0.0169 | -0.094 | 77.89
11 | 1.316 | 0.01785 | -0.094 | 73.743
11.5 | 1.301 | 0.0189 | -0.095 | 68.833
12 | 1.276 | 0.01999 | -0.096 | 63.849
12.5 | 1.243 | 0.02129 | -0.097 | 58.358
13 | 1.199 | 0.02288 | -0.097 | 52.422
13.5 | 1.145 | 0.02514 | -0.098 | 45.541
14 | 1.083 | 0.02764 | -0.098 | 39.187
14.5 | 0.873 | 0.09523 | -0.063 | 9.168
15 | 0.809 | 0.10572 | -0.059 | 7.653
15.5 | 0.741 | 0.11814 | -0.052 | 6.276

## 86. Re 6M Mach 0.25 (2)
BIGFOIL.COM POLAR EXPORT
NACA66-316
NACA66-316 |  |  |  | Cl Max: | 1.6004 | at alpha= | 19 | deg
XFOIL ncrit=9 |  |  |  | L/D Max: | 136.619 | at alpha= | 1.5 | deg
Re: | 6000000 |  |  | Cd Min: | 0.09397 | at alpha= | -19.5 | deg
Mach: | 0.25 |  |  | Cl=0 at alpha= | -2.556 | deg
|  |  |  | @ Cl=0.1, Cd= | 0.0046637
|  |  |  | @ Cl=0.4, Cd= | 0.0033949
|  |  |  | @ Cl=0.6, Cd= | 0.0062053
alpha (deg) | Cl | Cd | Cm | Cl/Cd
-19.5 | -1.0341 | 0.09397 | -0.0776 | -11.0046
-19 | -1.0629 | 0.07707 | -0.0926 | -13.7914
-18.5 | -1.1198 | 0.05637 | -0.1119 | -19.8652
-18 | -1.1147 | 0.04427 | -0.1264 | -25.1796
-17.5 | -1.117 | 0.03971 | -0.1251 | -28.1289
-17 | -1.1108 | 0.03577 | -0.1237 | -31.054
-16.5 | -1.1342 | 0.03009 | -0.1206 | -37.6936
-16 | -1.1364 | 0.02627 | -0.117 | -43.2585
-15.5 | -1.1233 | 0.02362 | -0.1136 | -47.5572
-15 | -1.1032 | 0.02152 | -0.1102 | -51.2639
-14.5 | -1.0794 | 0.01968 | -0.1067 | -54.8476
-14 | -1.0453 | 0.01845 | -0.104 | -56.6558
-13.5 | -1.0162 | 0.017 | -0.1006 | -59.7765
-13 | -0.9803 | 0.01593 | -0.0978 | -61.538
-12.5 | -0.9442 | 0.01491 | -0.0949 | -63.3266
-12 | -0.9077 | 0.01394 | -0.0919 | -65.1148
-11.5 | -0.8682 | 0.01313 | -0.0893 | -66.1234
-11 | -0.8274 | 0.01245 | -0.0867 | -66.4578
-10.5 | -0.789 | 0.01162 | -0.0838 | -67.9002
-10 | -0.752 | 0.01082 | -0.0805 | -69.5009
-9.5 | -0.7104 | 0.01026 | -0.0778 | -69.2398
-9 | -0.6682 | 0.00974 | -0.0752 | -68.6037
-8.5 | -0.6282 | 0.00928 | -0.0721 | -67.694
-8 | -0.5893 | 0.00897 | -0.0686 | -65.6968
-7.5 | -0.5404 | 0.00867 | -0.0671 | -62.3299
-7 | -0.4921 | 0.00822 | -0.0655 | -59.8662
-6.5 | -0.4398 | 0.00791 | -0.0647 | -55.6005
-6 | -0.386 | 0.00764 | -0.0642 | -50.5236
-5.5 | -0.3312 | 0.0074 | -0.064 | -44.7568
-5 | -0.2769 | 0.00712 | -0.0637 | -38.8904
-4.5 | -0.2212 | 0.00691 | -0.0637 | -32.0116
-4 | -0.1642 | 0.00672 | -0.0639 | -24.4345
-3.5 | -0.107 | 0.00649 | -0.0643 | -16.4869
-3 | -0.0492 | 0.00628 | -0.0648 | -7.8344
-2.5 | 0.0062 | 0.0059 | -0.0649 | 1.0508
-2 | 0.0596 | 0.0053 | -0.0648 | 11.2453
-1.5 | 0.1123 | 0.00447 | -0.0649 | 25.123
-1 | 0.1671 | 0.00347 | -0.0656 | 48.1556
-0.5 | 0.2295 | 0.00336 | -0.067 | 68.3036
0 | 0.2919 | 0.00337 | -0.0684 | 86.6172
0.5 | 0.3535 | 0.00338 | -0.0696 | 104.5858
1 | 0.4157 | 0.0034 | -0.0709 | 122.2647
1.5 | 0.4768 | 0.00349 | -0.072 | 136.6189
2 | 0.5265 | 0.00404 | -0.0708 | 130.3218
2.5 | 0.5617 | 0.00518 | -0.067 | 108.4363
3 | 0.5971 | 0.00613 | -0.0632 | 97.4062
3.5 | 0.6306 | 0.007 | -0.0589 | 90.0857
4.5 | 0.6844 | 0.00851 | -0.0476 | 80.423
5 | 0.7252 | 0.009 | -0.0448 | 80.5778
5.5 | 0.7682 | 0.00946 | -0.0425 | 81.2051
6 | 0.8122 | 0.00991 | -0.0404 | 81.9576
6.5 | 0.8548 | 0.01045 | -0.0382 | 81.799
7 | 0.8988 | 0.01098 | -0.0362 | 81.8579
7.5 | 0.9406 | 0.01162 | -0.0339 | 80.9466
8 | 0.9813 | 0.01234 | -0.0315 | 79.5219
8.5 | 1.024 | 0.013 | -0.0294 | 78.7692
9 | 1.0657 | 0.01375 | -0.0273 | 77.5055
9.5 | 1.1047 | 0.01464 | -0.0248 | 75.4577
10 | 1.1427 | 0.01562 | -0.0222 | 73.1562
10.5 | 1.1829 | 0.01654 | -0.02 | 71.5175
11 | 1.2208 | 0.01759 | -0.0175 | 69.4031
11.5 | 1.258 | 0.01873 | -0.0151 | 67.165
12 | 1.2945 | 0.01995 | -0.0126 | 64.8872
12.5 | 1.3247 | 0.0216 | -0.0095 | 61.3287
13 | 1.358 | 0.02312 | -0.0069 | 58.737
13.5 | 1.3939 | 0.02456 | -0.0046 | 56.7549
14 | 1.4249 | 0.02637 | -0.002 | 54.0349
14.5 | 1.4544 | 0.02836 | 0.0006 | 51.2835
15 | 1.4831 | 0.0305 | 0.003 | 48.6262
15.5 | 1.5101 | 0.03285 | 0.0054 | 45.9696
16 | 1.5301 | 0.03586 | 0.008 | 42.6687
17 | 1.5666 | 0.04261 | 0.0124 | 36.766
17.5 | 1.5818 | 0.04653 | 0.0141 | 33.9953
18 | 1.5937 | 0.05088 | 0.0156 | 31.3227
18.5 | 1.5971 | 0.05571 | 0.0174 | 28.6681
19 | 1.6004 | 0.06169 | 0.0174 | 25.9426
19.5 | 1.6003 | 0.06839 | 0.0167 | 23.3996
20 | 1.5902 | 0.07676 | 0.0146 | 20.7165

## 87. Re 6M Mach 0.50 (1)
BIGFOIL.COM POLAR EXPORT
NACA66-316
NACA66-316 |  |  |  | Cl Max: | 1.272 | at alpha= | 20 | deg
JavaFoil+Calcfoil stall+Eppler ext transition |  |  |  | L/D Max: | 147.651 | at alpha= | 1.5 | deg
Re: | 6000000 |  |  | Cd Min: | 0.00371 | at alpha= | -1.5 | deg
Mach: | 0.5 |  |  | Cl=0 at alpha= | -2.6929 | deg
|  |  |  | @ Cl=0.1, Cd= | 0.0037683
|  |  |  | @ Cl=0.4, Cd= | 0.0038672
|  |  |  | @ Cl=0.6, Cd= | 0.0040768
alpha (deg) | Cl | Cd | Cm | Cl/Cd
-20 | -0.963 | 0.15642 | -0.015 | -6.155
-19.5 | -0.935 | 0.15218 | -0.015 | -6.147
-19 | -0.912 | 0.14754 | -0.017 | -6.181
-18.5 | -0.883 | 0.14119 | -0.017 | -6.252
-18 | -0.853 | 0.13619 | -0.017 | -6.263
-17.5 | -0.825 | 0.13156 | -0.017 | -6.268
-17 | -0.797 | 0.1279 | -0.018 | -6.234
-16.5 | -0.772 | 0.12541 | -0.019 | -6.153
-16 | -0.742 | 0.11994 | -0.019 | -6.19
-15.5 | -0.714 | 0.11411 | -0.019 | -6.255
-15 | -0.686 | 0.10397 | -0.02 | -6.602
-14.5 | -0.659 | 0.09819 | -0.021 | -6.712
-14 | -0.631 | 0.10404 | -0.021 | -6.067
-13.5 | -0.603 | 0.09688 | -0.022 | -6.227
-13 | -0.576 | 0.09072 | -0.022 | -6.349
-12.5 | -0.549 | 0.08237 | -0.023 | -6.66
-12 | -0.522 | 0.07564 | -0.025 | -6.905
-11.5 | -0.572 | 0.02226 | -0.045 | -25.696
-11 | -0.554 | 0.01639 | -0.047 | -33.818
-10.5 | -0.436 | 0.07579 | -0.024 | -5.755
-10 | -0.409 | 0.06585 | -0.025 | -6.205
-9.5 | -0.382 | 0.05923 | -0.027 | -6.445
-9 | -0.423 | 0.01375 | -0.053 | -30.741
-8.5 | -0.466 | 0.0527 | -0.027 | -8.839
-8 | -0.595 | 0.01181 | -0.056 | -50.405
-7.5 | -0.577 | 0.01096 | -0.058 | -52.672
-7 | -0.54 | 0.01032 | -0.059 | -52.309
-6.5 | -0.491 | 0.00974 | -0.061 | -50.441
-6 | -0.436 | 0.00923 | -0.062 | -47.222
-5.5 | -0.376 | 0.00881 | -0.064 | -42.66
-5 | -0.313 | 0.00839 | -0.065 | -37.261
-4.5 | -0.247 | 0.00806 | -0.067 | -30.68
-4 | -0.18 | 0.00774 | -0.068 | -23.294
-3.5 | -0.112 | 0.00745 | -0.069 | -15.049
-3 | -0.043 | 0.00719 | -0.071 | -5.984
-2.5 | 0.027 | 0.00696 | -0.072 | 3.828
-2 | 0.098 | 0.00377 | -0.075 | 26.065
-1.5 | 0.169 | 0.00371 | -0.076 | 45.668
-1 | 0.24 | 0.00382 | -0.078 | 62.895
-0.5 | 0.311 | 0.00384 | -0.079 | 81.047
0 | 0.383 | 0.00386 | -0.08 | 99.094
0.5 | 0.454 | 0.00389 | -0.082 | 116.697
1 | 0.525 | 0.00394 | -0.083 | 133.06
1.5 | 0.596 | 0.00403 | -0.084 | 147.651
2 | 0.661 | 0.00479 | -0.085 | 138.034
2.5 | 0.728 | 0.00598 | -0.087 | 121.775
3 | 0.793 | 0.00678 | -0.088 | 116.958
3.5 | 0.855 | 0.01035 | -0.088 | 82.581
4 | 0.917 | 0.01091 | -0.09 | 84.126
4.5 | 0.978 | 0.01142 | -0.091 | 85.62
5 | 1.034 | 0.01199 | -0.092 | 86.219
5.5 | 1.082 | 0.01265 | -0.093 | 85.574
6 | 1.122 | 0.01335 | -0.094 | 84.036
6.5 | 1.147 | 0.01412 | -0.095 | 81.239
7 | 1.149 | 0.01519 | -0.097 | 75.624
7.5 | 1.1 | 0.01642 | -0.098 | 66.993
8 | 0.721 | 0.01777 | -0.099 | 40.56
8.5 | 0.621 | 0.05992 | -0.046 | 10.364
9 | 0.786 | 0.01921 | -0.101 | 40.886
9.5 | 0.815 | 0.02074 | -0.101 | 39.299
10 | 0.705 | 0.06676 | -0.054 | 10.565
10.5 | 0.731 | 0.07714 | -0.05 | 9.472
11 | 0.911 | 0.02309 | -0.104 | 39.464
11.5 | 0.939 | 0.02569 | -0.105 | 36.545
12 | 0.826 | 0.07696 | -0.069 | 10.732
12.5 | 0.841 | 0.09121 | -0.057 | 9.217
13 | 0.87 | 0.09819 | -0.061 | 8.863
13.5 | 0.895 | 0.09579 | -0.059 | 9.344
14 | 0.922 | 0.10457 | -0.06 | 8.816
14.5 | 0.954 | 0.11091 | -0.066 | 8.597
15 | 0.98 | 0.12014 | -0.066 | 8.154
15.5 | 1.004 | 0.1159 | -0.065 | 8.665
16 | 1.037 | 0.1201 | -0.071 | 8.632
16.5 | 1.074 | 0.1215 | -0.078 | 8.842
17 | 1.086 | 0.12891 | -0.069 | 8.427
17.5 | 1.117 | 0.13275 | -0.073 | 8.415
18 | 1.158 | 0.12957 | -0.082 | 8.94
18.5 | 1.19 | 0.1356 | -0.085 | 8.774
19 | 1.195 | 0.14446 | -0.075 | 8.272
19.5 | 1.225 | 0.14985 | -0.078 | 8.177
20 | 1.272 | 0.1442 | -0.087 | 8.819

## 88. Re 6M Mach 0.50 (2)
BIGFOIL.COM POLAR EXPORT
NACA66-316
NACA66-316 |  |  |  | Cl Max: | 1.1376 | at alpha= | 10.5 | deg
XFOIL ncrit=9 |  |  |  | L/D Max: | 160.582 | at alpha= | 2 | deg
Re: | 6000000 |  |  | Cd Min: | 0.14974 | at alpha= | 15.5 | deg
Mach: | 0.5 |  |  | Cl=0 at alpha= | -2.6595 | deg
|  |  |  | @ Cl=0.1, Cd= | 0.0054664
|  |  |  | @ Cl=0.4, Cd= | 0.00356
|  |  |  | @ Cl=0.6, Cd= | 0.0037644
alpha (deg) | Cl | Cd | Cm | Cl/Cd
-14.5 | -0.3503 | 0.12136 | -0.0988 | -2.8865
-14 | -0.3424 | 0.11304 | -0.1034 | -3.029
-13.5 | -0.3488 | 0.10234 | -0.1094 | -3.4082
-13 | -0.3664 | 0.09022 | -0.1163 | -4.0612
-12.5 | -0.389 | 0.07753 | -0.1238 | -5.0174
-12 | -0.4207 | 0.06146 | -0.1348 | -6.8451
-11.5 | -0.4544 | 0.04971 | -0.1423 | -9.141
-11 | -0.4934 | 0.04067 | -0.1443 | -12.1318
-10 | -0.5741 | 0.02665 | -0.1361 | -21.5422
-9.5 | -0.6052 | 0.02071 | -0.1281 | -29.2226
-9 | -0.5976 | 0.01683 | -0.1211 | -35.508
-8.5 | -0.572 | 0.01406 | -0.1148 | -40.6828
-8 | -0.5402 | 0.01224 | -0.1088 | -44.134
-7.5 | -0.5027 | 0.01096 | -0.1033 | -45.8668
-7 | -0.4574 | 0.0101 | -0.0988 | -45.2871
-6.5 | -0.4149 | 0.00926 | -0.0941 | -44.8056
-6 | -0.3678 | 0.00867 | -0.09 | -42.4221
-5.5 | -0.3215 | 0.00817 | -0.0859 | -39.3513
-5 | -0.279 | 0.00782 | -0.081 | -35.6777
-4.5 | -0.2242 | 0.00746 | -0.0786 | -30.0536
-4 | -0.1655 | 0.00716 | -0.0772 | -23.1145
-3.5 | -0.1042 | 0.00692 | -0.0764 | -15.0578
-3 | -0.0427 | 0.00667 | -0.0757 | -6.4018
-2.5 | 0.02 | 0.00645 | -0.0755 | 3.1008
-2 | 0.0762 | 0.00592 | -0.0743 | 12.8716
-1.5 | 0.1271 | 0.00495 | -0.0726 | 25.6768
-1 | 0.1847 | 0.00359 | -0.0728 | 51.4485
-0.5 | 0.2562 | 0.00352 | -0.0744 | 72.7841
0 | 0.3276 | 0.00352 | -0.076 | 93.0682
0.5 | 0.3975 | 0.00356 | -0.0773 | 111.6573
1 | 0.4696 | 0.00356 | -0.0789 | 131.9101
1.5 | 0.5396 | 0.00363 | -0.08 | 148.6501
2 | 0.607 | 0.00378 | -0.0805 | 160.582
2.5 | 0.6175 | 0.0054 | -0.0701 | 114.3519
3 | 0.6269 | 0.00634 | -0.0593 | 98.8801
3.5 | 0.6259 | 0.00774 | -0.0472 | 80.8656
4 | 0.6341 | 0.00936 | -0.0377 | 67.7457
4.5 | 0.6597 | 0.01075 | -0.0315 | 61.3674
5 | 0.7072 | 0.01154 | -0.0287 | 61.2825
5.5 | 0.7562 | 0.01233 | -0.026 | 61.3301
6 | 0.8044 | 0.01321 | -0.0232 | 60.8933
6.5 | 0.8528 | 0.01412 | -0.0203 | 60.3966
7 | 0.9008 | 0.01511 | -0.0172 | 59.6161
7.5 | 0.9459 | 0.01629 | -0.0136 | 58.0663
8 | 0.9916 | 0.01754 | -0.01 | 56.5336
8.5 | 1.0347 | 0.01901 | -0.006 | 54.4292
9 | 1.0762 | 0.02065 | -0.0018 | 52.1162
9.5 | 1.1071 | 0.02296 | 0.0034 | 48.2186
10 | 1.1287 | 0.02594 | 0.0092 | 43.512
10.5 | 1.1376 | 0.02993 | 0.0155 | 38.0087
11 | 1.1335 | 0.03532 | 0.0217 | 32.0923
11.5 | 1.1229 | 0.04187 | 0.0263 | 26.8187
12 | 1.1027 | 0.04985 | 0.0289 | 22.1204
13 | 1.0293 | 0.07237 | 0.0251 | 14.2227
13.5 | 0.9938 | 0.08605 | 0.0181 | 11.5491
14 | 0.9618 | 0.10115 | 0.0083 | 9.5087
14.5 | 0.9347 | 0.11701 | -0.0027 | 7.9882
15 | 0.909 | 0.13358 | -0.0135 | 6.8049
15.5 | 0.8857 | 0.14974 | -0.0238 | 5.9149

## 89. Re 7M Mach 0.00 (1)
BIGFOIL.COM POLAR EXPORT
NACA66-316
NACA66-316 |  |  |  | Cl Max: | 1.386 | at alpha= | 12 | deg
JavaFoil+Calcfoil stall+Eppler ext transition |  |  |  | L/D Max: | 123.231 | at alpha= | 1 | deg
Re: | 7000000 |  |  | Cd Min: | 0.00355 | at alpha= | -1 | deg
Mach: | 0 |  |  | Cl=0 at alpha= | -2.6885 | deg
|  |  |  | @ Cl=0.1, Cd= | 0.0041031
|  |  |  | @ Cl=0.4, Cd= | 0.0035926
|  |  |  | @ Cl=0.6, Cd= | 0.0052567
alpha (deg) | Cl | Cd | Cm | Cl/Cd
-19.5 | -0.761 | 0.14796 | -0.013 | -5.141
-19 | -0.782 | 0.13985 | -0.014 | -5.595
-18.5 | -0.802 | 0.13248 | -0.014 | -6.053
-18 | -0.813 | 0.12625 | -0.015 | -6.441
-17.5 | -0.824 | 0.11897 | -0.016 | -6.924
-17 | -0.834 | 0.11033 | -0.018 | -7.562
-16.5 | -0.847 | 0.09822 | -0.02 | -8.629
-16 | -0.849 | 0.09504 | -0.02 | -8.936
-15.5 | -0.876 | 0.07118 | -0.024 | -12.313
-15 | -0.98 | 0.02129 | -0.032 | -46.05
-14.5 | -0.983 | 0.01829 | -0.033 | -53.782
-14 | -0.978 | 0.01676 | -0.034 | -58.364
-13.5 | -0.969 | 0.01545 | -0.036 | -62.717
-13 | -0.955 | 0.01457 | -0.037 | -65.535
-12.5 | -0.937 | 0.01378 | -0.038 | -67.99
-12 | -0.915 | 0.01297 | -0.039 | -70.553
-11.5 | -0.889 | 0.01225 | -0.041 | -72.575
-11 | -0.859 | 0.01167 | -0.042 | -73.635
-10.5 | -0.826 | 0.01105 | -0.043 | -74.744
-10 | -0.789 | 0.01057 | -0.044 | -74.607
-9.5 | -0.748 | 0.0101 | -0.046 | -74.084
-9 | -0.705 | 0.00966 | -0.047 | -72.958
-8.5 | -0.658 | 0.00927 | -0.048 | -71.06
-8 | -0.609 | 0.0089 | -0.049 | -68.408
-7.5 | -0.557 | 0.00855 | -0.051 | -65.15
-7 | -0.503 | 0.00824 | -0.052 | -61.062
-6.5 | -0.449 | 0.00793 | -0.053 | -56.594
-6 | -0.393 | 0.00765 | -0.054 | -51.276
-5.5 | -0.335 | 0.0074 | -0.056 | -45.327
-5 | -0.277 | 0.00714 | -0.057 | -38.82
-4.5 | -0.218 | 0.00692 | -0.058 | -31.513
-4 | -0.159 | 0.00673 | -0.059 | -23.562
-3.5 | -0.098 | 0.00656 | -0.061 | -14.983
-3 | -0.038 | 0.0064 | -0.062 | -5.891
-2.5 | 0.023 | 0.00623 | -0.063 | 3.744
-2 | 0.085 | 0.00427 | -0.065 | 19.934
-1.5 | 0.147 | 0.00358 | -0.066 | 40.89
-1 | 0.208 | 0.00355 | -0.067 | 58.629
-0.5 | 0.27 | 0.00355 | -0.068 | 75.906
0 | 0.331 | 0.00358 | -0.07 | 92.629
0.5 | 0.393 | 0.00358 | -0.071 | 109.606
1 | 0.454 | 0.00369 | -0.072 | 123.231
1.5 | 0.516 | 0.00453 | -0.073 | 113.754
2 | 0.575 | 0.00504 | -0.074 | 114.199
2.5 | 0.635 | 0.00556 | -0.075 | 114.212
3 | 0.695 | 0.00617 | -0.077 | 112.6
3.5 | 0.751 | 0.00855 | -0.077 | 87.842
4 | 0.808 | 0.00884 | -0.078 | 91.472
4.5 | 0.865 | 0.00921 | -0.079 | 93.926
5 | 0.92 | 0.00955 | -0.08 | 96.358
5.5 | 0.973 | 0.0099 | -0.081 | 98.25
6 | 1.024 | 0.0103 | -0.083 | 99.362
6.5 | 1.073 | 0.0107 | -0.083 | 100.217
7 | 1.119 | 0.01108 | -0.084 | 101.038
7.5 | 1.163 | 0.01151 | -0.085 | 101.047
8 | 1.204 | 0.01204 | -0.086 | 99.929
8.5 | 1.241 | 0.01253 | -0.087 | 99.021
9 | 1.275 | 0.01308 | -0.088 | 97.462
9.5 | 1.305 | 0.01376 | -0.089 | 94.862
10 | 1.332 | 0.01432 | -0.09 | 92.999
10.5 | 1.355 | 0.01494 | -0.091 | 90.657
11 | 1.373 | 0.0157 | -0.092 | 87.458
11.5 | 1.382 | 0.01641 | -0.093 | 84.188
12 | 1.386 | 0.01727 | -0.093 | 80.236
12.5 | 1.385 | 0.01813 | -0.094 | 76.382
13 | 1.379 | 0.01915 | -0.095 | 71.991
13.5 | 1.368 | 0.02015 | -0.096 | 67.897
14 | 1.352 | 0.02147 | -0.096 | 62.989
14.5 | 1.333 | 0.02271 | -0.097 | 58.706
15 | 1.31 | 0.02428 | -0.097 | 53.953
15.5 | 1.284 | 0.02565 | -0.098 | 50.062
16 | 1.252 | 0.02814 | -0.098 | 44.515
16.5 | 1.219 | 0.03076 | -0.098 | 39.623
17 | 1.182 | 0.03417 | -0.098 | 34.593

## 90. Re 7M Mach 0.00 (2)
BIGFOIL.COM POLAR EXPORT
NACA66-316
NACA66-316 |  |  |  | Cl Max: | 1.7142 | at alpha= | 20 | deg
XFOIL ncrit=9 |  |  |  | L/D Max: | 137.934 | at alpha= | 1.5 | deg
Re: | 7000000 |  |  | Cd Min: | 0.04643 | at alpha= | 20 | deg
Mach: | 0 |  |  | Cl=0 at alpha= | -2.546 | deg
|  |  |  | @ Cl=0.1, Cd= | 0.0046534
|  |  |  | @ Cl=0.4, Cd= | 0.00323
|  |  |  | @ Cl=0.6, Cd= | 0.0064465
alpha (deg) | Cl | Cd | Cm | Cl/Cd
-20 | -1.4997 | 0.03296 | -0.0793 | -45.5006
-19.5 | -1.4403 | 0.02981 | -0.0874 | -48.316
-19 | -1.3686 | 0.02724 | -0.0969 | -50.2423
-18.5 | -1.3116 | 0.02516 | -0.1027 | -52.1304
-18 | -1.2959 | 0.02335 | -0.0999 | -55.4989
-17.5 | -1.2681 | 0.02218 | -0.0981 | -57.1731
-17 | -1.2424 | 0.02083 | -0.0961 | -59.6447
-16.5 | -1.2218 | 0.0192 | -0.0934 | -63.6354
-16 | -1.1954 | 0.01791 | -0.0911 | -66.7448
-15.5 | -1.1654 | 0.01687 | -0.0889 | -69.0812
-15 | -1.1329 | 0.0159 | -0.087 | -71.2516
-14.5 | -1.0998 | 0.01503 | -0.085 | -73.1737
-14 | -1.0642 | 0.01426 | -0.0832 | -74.6283
-13.5 | -1.0293 | 0.01351 | -0.0811 | -76.188
-13 | -0.9919 | 0.01284 | -0.0793 | -77.2508
-12 | -0.9156 | 0.01165 | -0.0755 | -78.5923
-11.5 | -0.876 | 0.01116 | -0.0737 | -78.4946
-11 | -0.8358 | 0.01069 | -0.0719 | -78.1852
-10.5 | -0.8009 | 0.01003 | -0.069 | -79.8504
-10 | -0.7649 | 0.00957 | -0.0661 | -79.9269
-9.5 | -0.729 | 0.00924 | -0.0629 | -78.8961
-9 | -0.6831 | 0.0089 | -0.0617 | -76.7528
-8.5 | -0.6354 | 0.0086 | -0.0609 | -73.8837
-8 | -0.586 | 0.00834 | -0.0603 | -70.2638
-7.5 | -0.5363 | 0.00802 | -0.0598 | -66.8703
-7 | -0.4855 | 0.0077 | -0.0595 | -63.0519
-6.5 | -0.4331 | 0.00744 | -0.0595 | -58.2124
-6 | -0.3798 | 0.00721 | -0.0596 | -52.6768
-5.5 | -0.3258 | 0.00702 | -0.0599 | -46.4103
-5 | -0.2722 | 0.00678 | -0.06 | -40.1475
-4.5 | -0.2174 | 0.00659 | -0.0604 | -32.9894
-4 | -0.1614 | 0.00641 | -0.061 | -25.1794
-3.5 | -0.1056 | 0.0062 | -0.0616 | -17.0323
-3 | -0.0493 | 0.00601 | -0.0622 | -8.203
-2.5 | 0.005 | 0.00564 | -0.0626 | 0.88652
-2 | 0.0582 | 0.00514 | -0.0628 | 11.323
-1.5 | 0.1106 | 0.00453 | -0.0631 | 24.415
-1 | 0.1652 | 0.00367 | -0.064 | 45.0136
-0.5 | 0.2236 | 0.0032 | -0.0653 | 69.875
0 | 0.2831 | 0.0032 | -0.0665 | 88.4688
0.5 | 0.3428 | 0.00323 | -0.0678 | 106.13
1 | 0.4026 | 0.00323 | -0.069 | 124.644
1.5 | 0.4607 | 0.00334 | -0.07 | 137.9341
2 | 0.4988 | 0.00447 | -0.0671 | 111.5884
2.5 | 0.541 | 0.00527 | -0.065 | 102.6565
3 | 0.5795 | 0.00613 | -0.0623 | 94.5351
3.5 | 0.6216 | 0.00678 | -0.0602 | 91.6814
4.5 | 0.7009 | 0.00806 | -0.055 | 86.9603
5 | 0.7418 | 0.00835 | -0.0525 | 88.8383
5.5 | 0.7825 | 0.00871 | -0.05 | 89.8393
6 | 0.8245 | 0.00907 | -0.0479 | 90.9041
6.5 | 0.8658 | 0.00948 | -0.0458 | 91.3291
7 | 0.9083 | 0.00988 | -0.044 | 91.9332
7.5 | 0.9491 | 0.01036 | -0.042 | 91.612
8 | 0.989 | 0.01091 | -0.0399 | 90.6508
8.5 | 1.03 | 0.01143 | -0.0382 | 90.1137
9 | 1.0703 | 0.01199 | -0.0363 | 89.2661
9.5 | 1.1093 | 0.01264 | -0.0344 | 87.7611
10.5 | 1.1845 | 0.01413 | -0.0303 | 83.8287
11 | 1.2229 | 0.01487 | -0.0286 | 82.2394
11.5 | 1.2597 | 0.01571 | -0.0267 | 80.1846
12 | 1.2955 | 0.01661 | -0.0248 | 77.9952
12.5 | 1.3297 | 0.01763 | -0.0227 | 75.4226
13 | 1.3616 | 0.0188 | -0.0205 | 72.4255
13.5 | 1.3957 | 0.01987 | -0.0187 | 70.2416
14 | 1.4291 | 0.02101 | -0.017 | 68.02
14.5 | 1.4605 | 0.02231 | -0.0151 | 65.4639
15 | 1.4917 | 0.02364 | -0.0133 | 63.1007
15.5 | 1.5215 | 0.02512 | -0.0116 | 60.5693
16 | 1.5485 | 0.02683 | -0.0097 | 57.7152
16.5 | 1.5745 | 0.02865 | -0.0078 | 54.9564
17 | 1.5983 | 0.03071 | -0.006 | 52.0449
17.5 | 1.6189 | 0.03307 | -0.0041 | 48.9537
18 | 1.6417 | 0.03526 | -0.0025 | 46.5598
19 | 1.6791 | 0.04027 | 0.0009 | 41.6961
19.5 | 1.6979 | 0.04316 | 0.0019 | 39.3397
20 | 1.7142 | 0.04643 | 0.0027 | 36.9201

## 91. Re 7M Mach 0.10 (1)
BIGFOIL.COM POLAR EXPORT
NACA66-316
NACA66-316 |  |  |  | Cl Max: | 1.375 | at alpha= | 12 | deg
JavaFoil+Calcfoil stall+Eppler ext transition |  |  |  | L/D Max: | 124.451 | at alpha= | 1 | deg
Re: | 7000000 |  |  | Cd Min: | 0.00354 | at alpha= | -0.5 | deg
Mach: | 0.1 |  |  | Cl=0 at alpha= | -2.6885 | deg
|  |  |  | @ Cl=0.1, Cd= | 0.0041258
|  |  |  | @ Cl=0.4, Cd= | 0.0036148
|  |  |  | @ Cl=0.6, Cd= | 0.0052347
alpha (deg) | Cl | Cd | Cm | Cl/Cd
-19.5 | -0.713 | 0.15442 | -0.012 | -4.614
-19 | -0.737 | 0.14569 | -0.013 | -5.058
-18.5 | -0.76 | 0.1396 | -0.013 | -5.441
-18 | -0.775 | 0.13151 | -0.014 | -5.891
-17.5 | -0.789 | 0.12271 | -0.016 | -6.43
-17 | -0.801 | 0.11558 | -0.017 | -6.931
-16.5 | -0.813 | 0.10731 | -0.018 | -7.572
-16 | -0.82 | 0.10129 | -0.019 | -8.094
-15.5 | -0.831 | 0.09009 | -0.021 | -9.228
-15 | -0.954 | 0.02348 | -0.031 | -40.629
-14.5 | -0.965 | 0.01903 | -0.033 | -50.697
-14 | -0.963 | 0.01744 | -0.034 | -55.193
-13.5 | -0.957 | 0.0158 | -0.036 | -60.605
-13 | -0.946 | 0.01479 | -0.037 | -63.992
-12.5 | -0.93 | 0.01402 | -0.038 | -66.328
-12 | -0.91 | 0.01315 | -0.04 | -69.212
-11.5 | -0.887 | 0.0123 | -0.041 | -72.056
-11 | -0.858 | 0.01182 | -0.042 | -72.576
-10.5 | -0.825 | 0.01118 | -0.043 | -73.809
-10 | -0.789 | 0.01066 | -0.045 | -74.054
-9.5 | -0.749 | 0.01018 | -0.046 | -73.628
-9 | -0.706 | 0.00977 | -0.047 | -72.324
-8.5 | -0.66 | 0.00934 | -0.048 | -70.666
-8 | -0.61 | 0.00897 | -0.05 | -68.093
-7.5 | -0.559 | 0.00859 | -0.051 | -65.06
-7 | -0.505 | 0.00828 | -0.052 | -61.026
-6.5 | -0.45 | 0.00798 | -0.053 | -56.45
-6 | -0.394 | 0.00771 | -0.055 | -51.095
-5.5 | -0.337 | 0.00744 | -0.056 | -45.251
-5 | -0.278 | 0.00718 | -0.057 | -38.752
-4.5 | -0.219 | 0.00696 | -0.058 | -31.485
-4 | -0.159 | 0.00676 | -0.06 | -23.547
-3.5 | -0.099 | 0.00658 | -0.061 | -15.023
-3 | -0.038 | 0.00639 | -0.062 | -5.927
-2.5 | 0.023 | 0.00623 | -0.064 | 3.757
-2 | 0.085 | 0.0043 | -0.065 | 19.868
-1.5 | 0.147 | 0.00358 | -0.066 | 41.095
-1 | 0.209 | 0.00355 | -0.067 | 58.839
-0.5 | 0.271 | 0.00354 | -0.069 | 76.503
0 | 0.333 | 0.00356 | -0.07 | 93.596
0.5 | 0.395 | 0.00361 | -0.071 | 109.375
1 | 0.457 | 0.00367 | -0.072 | 124.451
1.5 | 0.518 | 0.00453 | -0.073 | 114.425
2 | 0.578 | 0.00504 | -0.075 | 114.757
2.5 | 0.639 | 0.00558 | -0.076 | 114.417
3 | 0.698 | 0.00586 | -0.077 | 119.123
3.5 | 0.754 | 0.00858 | -0.078 | 87.91
4 | 0.812 | 0.0089 | -0.079 | 91.222
4.5 | 0.869 | 0.00925 | -0.08 | 93.942
5 | 0.924 | 0.00959 | -0.081 | 96.319
5.5 | 0.977 | 0.00997 | -0.082 | 97.972
6 | 1.028 | 0.01038 | -0.083 | 99.022
6.5 | 1.077 | 0.01078 | -0.084 | 99.913
7 | 1.123 | 0.01118 | -0.085 | 100.414
7.5 | 1.166 | 0.0116 | -0.086 | 100.57
8 | 1.206 | 0.01214 | -0.087 | 99.375
8.5 | 1.243 | 0.01264 | -0.088 | 98.355
9 | 1.276 | 0.0133 | -0.089 | 95.941
9.5 | 1.305 | 0.01393 | -0.09 | 93.69
10 | 1.331 | 0.01451 | -0.091 | 91.735
10.5 | 1.352 | 0.01515 | -0.091 | 89.229
11 | 1.367 | 0.01592 | -0.092 | 85.896
11.5 | 1.374 | 0.01671 | -0.093 | 82.229
12 | 1.375 | 0.01754 | -0.094 | 78.371
12.5 | 1.37 | 0.01846 | -0.095 | 74.238
13 | 1.36 | 0.0195 | -0.095 | 69.732
13.5 | 1.345 | 0.02058 | -0.096 | 65.384
14 | 1.324 | 0.02223 | -0.097 | 59.574
14.5 | 1.301 | 0.02347 | -0.097 | 55.412
15 | 1.273 | 0.02508 | -0.098 | 50.739
15.5 | 1.242 | 0.02655 | -0.098 | 46.766
16 | 1.203 | 0.02973 | -0.098 | 40.467
16.5 | 1.162 | 0.03345 | -0.098 | 34.746
17 | 1.115 | 0.03917 | -0.097 | 28.461

## 92. Re 7M Mach 0.10 (2)
BIGFOIL.COM POLAR EXPORT
NACA66-316
NACA66-316 |  |  |  | Cl Max: | 1.7093 | at alpha= | 20 | deg
XFOIL ncrit=9 |  |  |  | L/D Max: | 138.743 | at alpha= | 1.5 | deg
Re: | 7000000 |  |  | Cd Min: | 0.04917 | at alpha= | 20 | deg
Mach: | 0.1 |  |  | Cl=0 at alpha= | -2.5485 | deg
|  |  |  | @ Cl=0.1, Cd= | 0.0046744
|  |  |  | @ Cl=0.4, Cd= | 0.00324
|  |  |  | @ Cl=0.6, Cd= | 0.0064403
alpha (deg) | Cl | Cd | Cm | Cl/Cd
-20 | -1.4907 | 0.03594 | -0.0828 | -41.4775
-19.5 | -1.4355 | 0.03218 | -0.0907 | -44.6085
-19 | -1.3678 | 0.02907 | -0.0999 | -47.0519
-18 | -1.293 | 0.02457 | -0.1039 | -52.6252
-17.5 | -1.2662 | 0.02321 | -0.102 | -54.5541
-17 | -1.2406 | 0.02177 | -0.0999 | -56.9867
-16.5 | -1.2161 | 0.02027 | -0.0976 | -59.9951
-16 | -1.1942 | 0.01866 | -0.0947 | -63.9979
-15.5 | -1.1653 | 0.01748 | -0.0923 | -66.6648
-15 | -1.1341 | 0.0164 | -0.0901 | -69.1524
-14.5 | -1.1017 | 0.01545 | -0.0878 | -71.3074
-14 | -1.0658 | 0.01464 | -0.0859 | -72.8005
-13.5 | -1.0307 | 0.01383 | -0.0837 | -74.5264
-13 | -0.9933 | 0.01312 | -0.0818 | -75.7088
-12.5 | -0.9558 | 0.01247 | -0.0797 | -76.648
-12 | -0.9171 | 0.01185 | -0.0777 | -77.3924
-11.5 | -0.8774 | 0.01133 | -0.0757 | -77.4404
-11 | -0.8367 | 0.01084 | -0.0739 | -77.1863
-10.5 | -0.8002 | 0.0102 | -0.0711 | -78.451
-10 | -0.7634 | 0.00968 | -0.0683 | -78.8636
-9.5 | -0.728 | 0.0093 | -0.065 | -78.2796
-9 | -0.6849 | 0.00897 | -0.063 | -76.3545
-8.5 | -0.6375 | 0.00865 | -0.062 | -73.6994
-8 | -0.5882 | 0.00838 | -0.0613 | -70.1909
-7.5 | -0.5379 | 0.00808 | -0.0608 | -66.5718
-7 | -0.4873 | 0.00774 | -0.0603 | -62.9587
-6.5 | -0.4349 | 0.00747 | -0.0602 | -58.2195
-6 | -0.3814 | 0.00724 | -0.0602 | -52.6796
-5.5 | -0.3272 | 0.00704 | -0.0604 | -46.4773
-5 | -0.2733 | 0.00681 | -0.0605 | -40.1322
-4.5 | -0.2182 | 0.0066 | -0.0609 | -33.0606
-4 | -0.162 | 0.00642 | -0.0614 | -25.2336
-3.5 | -0.1059 | 0.00621 | -0.062 | -17.0531
-3 | -0.0493 | 0.00602 | -0.0626 | -8.1894
-2.5 | 0.0053 | 0.00566 | -0.063 | 0.9364
-2 | 0.0587 | 0.00517 | -0.0632 | 11.354
-1.5 | 0.1112 | 0.00454 | -0.0634 | 24.4934
-1 | 0.166 | 0.00367 | -0.0643 | 45.2316
-0.5 | 0.2247 | 0.00321 | -0.0656 | 70
0 | 0.2846 | 0.00321 | -0.0668 | 88.6604
0.5 | 0.3447 | 0.00324 | -0.0681 | 106.3889
1 | 0.4049 | 0.00324 | -0.0694 | 124.9691
1.5 | 0.4634 | 0.00334 | -0.0703 | 138.7425
2 | 0.5016 | 0.00447 | -0.0674 | 112.2148
2.5 | 0.5435 | 0.00528 | -0.0652 | 102.9356
3 | 0.5817 | 0.00615 | -0.0624 | 94.5854
3.5 | 0.6233 | 0.00681 | -0.0601 | 91.5272
4 | 0.6628 | 0.00748 | -0.0574 | 88.6096
4.5 | 0.7005 | 0.00808 | -0.0543 | 86.6955
5 | 0.7403 | 0.0084 | -0.0515 | 88.131
5.5 | 0.7816 | 0.00877 | -0.0491 | 89.122
6 | 0.824 | 0.00915 | -0.047 | 90.0546
6.5 | 0.8658 | 0.00956 | -0.0449 | 90.5649
7 | 0.9083 | 0.00998 | -0.043 | 91.012
7.5 | 0.949 | 0.01049 | -0.0409 | 90.4671
8 | 0.9893 | 0.01105 | -0.0388 | 89.5294
8.5 | 1.031 | 0.01158 | -0.0371 | 89.0328
9 | 1.0713 | 0.01217 | -0.0352 | 88.0279
9.5 | 1.1097 | 0.01287 | -0.033 | 86.2238
10.5 | 1.1865 | 0.01438 | -0.029 | 82.5104
11 | 1.2242 | 0.01518 | -0.0271 | 80.6456
11.5 | 1.2617 | 0.01603 | -0.0252 | 78.7087
12 | 1.2975 | 0.01698 | -0.0231 | 76.4134
13 | 1.3644 | 0.01924 | -0.0188 | 70.9148
13.5 | 1.3983 | 0.02037 | -0.0168 | 68.6451
14 | 1.431 | 0.02162 | -0.0149 | 66.1887
14.5 | 1.4636 | 0.02292 | -0.013 | 63.8569
15 | 1.4939 | 0.0244 | -0.011 | 61.2254
15.5 | 1.5229 | 0.02602 | -0.0091 | 58.5281
16 | 1.5506 | 0.02777 | -0.0072 | 55.8372
16.5 | 1.5752 | 0.0298 | -0.0052 | 52.8591
17 | 1.596 | 0.03221 | -0.003 | 49.5498
17.5 | 1.6194 | 0.03448 | -0.0014 | 46.9664
18 | 1.6431 | 0.03676 | 0.0002 | 44.698
19 | 1.6785 | 0.0422 | 0.0037 | 39.7749
19.5 | 1.6952 | 0.04549 | 0.0048 | 37.2653
20 | 1.7093 | 0.04917 | 0.0056 | 34.7631

## 93. Re 7M Mach 0.25 (1)
BIGFOIL.COM POLAR EXPORT
NACA66-316
NACA66-316 |  |  |  | Cl Max: | 1.318 | at alpha= | 10.5 | deg
JavaFoil+Calcfoil stall+Eppler ext transition |  |  |  | L/D Max: | 126.579 | at alpha= | 1 | deg
Re: | 7000000 |  |  | Cd Min: | 0.00359 | at alpha= | -0.5 | deg
Mach: | 0.25 |  |  | Cl=0 at alpha= | -2.6905 | deg
|  |  |  | @ Cl=0.1, Cd= | 0.0041038
|  |  |  | @ Cl=0.4, Cd= | 0.0036191
|  |  |  | @ Cl=0.6, Cd= | 0.0052271
alpha (deg) | Cl | Cd | Cm | Cl/Cd
-17.5 | -0.493 | 0.13947 | -0.014 | -3.535
-17 | -0.536 | 0.13432 | -0.014 | -3.993
-16.5 | -0.576 | 0.12706 | -0.015 | -4.534
-16 | -0.612 | 0.11783 | -0.016 | -5.196
-15.5 | -0.644 | 0.11069 | -0.017 | -5.819
-15 | -0.671 | 0.10445 | -0.018 | -6.429
-14.5 | -0.695 | 0.09598 | -0.019 | -7.24
-14 | -0.714 | 0.08841 | -0.021 | -8.079
-13.5 | -0.732 | 0.07852 | -0.024 | -9.32
-13 | -0.864 | 0.0175 | -0.038 | -49.342
-12.5 | -0.869 | 0.01569 | -0.039 | -55.375
-12 | -0.867 | 0.01425 | -0.04 | -60.802
-11.5 | -0.856 | 0.01343 | -0.042 | -63.701
-11 | -0.838 | 0.0127 | -0.043 | -66.018
-10.5 | -0.815 | 0.01198 | -0.044 | -68.006
-10 | -0.786 | 0.01126 | -0.046 | -69.761
-9.5 | -0.751 | 0.01072 | -0.047 | -70.038
-9 | -0.712 | 0.01018 | -0.048 | -69.936
-8.5 | -0.668 | 0.00975 | -0.05 | -68.507
-8 | -0.62 | 0.00932 | -0.051 | -66.462
-7.5 | -0.568 | 0.00893 | -0.052 | -63.688
-7 | -0.515 | 0.00854 | -0.053 | -60.304
-6.5 | -0.46 | 0.00823 | -0.055 | -55.896
-6 | -0.403 | 0.0079 | -0.056 | -51.026
-5.5 | -0.345 | 0.00763 | -0.057 | -45.181
-5 | -0.285 | 0.00737 | -0.059 | -38.69
-4.5 | -0.225 | 0.0071 | -0.06 | -31.635
-4 | -0.163 | 0.00688 | -0.061 | -23.743
-3.5 | -0.101 | 0.00667 | -0.063 | -15.175
-3 | -0.039 | 0.00651 | -0.064 | -5.964
-2.5 | 0.024 | 0.00633 | -0.065 | 3.796
-2 | 0.088 | 0.00422 | -0.067 | 20.794
-1.5 | 0.151 | 0.00361 | -0.068 | 41.907
-1 | 0.215 | 0.00361 | -0.069 | 59.598
-0.5 | 0.278 | 0.00359 | -0.071 | 77.662
0 | 0.342 | 0.00361 | -0.072 | 94.736
0.5 | 0.406 | 0.00362 | -0.073 | 112.017
1 | 0.469 | 0.00371 | -0.074 | 126.579
1.5 | 0.533 | 0.00464 | -0.075 | 114.766
2 | 0.594 | 0.00517 | -0.077 | 114.946
2.5 | 0.656 | 0.00576 | -0.078 | 113.854
3 | 0.716 | 0.00571 | -0.079 | 125.438
3.5 | 0.773 | 0.00882 | -0.08 | 87.686
4 | 0.832 | 0.00916 | -0.081 | 90.826
4.5 | 0.89 | 0.00956 | -0.082 | 93.052
5 | 0.946 | 0.00995 | -0.083 | 95.05
5.5 | 0.999 | 0.01032 | -0.084 | 96.834
6 | 1.05 | 0.01074 | -0.085 | 97.751
6.5 | 1.098 | 0.01121 | -0.086 | 97.866
7 | 1.142 | 0.01168 | -0.087 | 97.773
7.5 | 1.183 | 0.01218 | -0.088 | 97.121
8 | 1.219 | 0.01278 | -0.089 | 95.409
8.5 | 1.25 | 0.0134 | -0.09 | 93.304
9 | 1.276 | 0.01409 | -0.091 | 90.618
9.5 | 1.297 | 0.0149 | -0.092 | 87.041
10 | 1.31 | 0.01568 | -0.093 | 83.585
10.5 | 1.318 | 0.01641 | -0.094 | 80.281
11 | 1.317 | 0.01732 | -0.095 | 76.049
11.5 | 1.302 | 0.01833 | -0.095 | 71.02
12 | 1.278 | 0.01943 | -0.096 | 65.763
12.5 | 1.244 | 0.02064 | -0.097 | 60.262
13 | 1.2 | 0.02215 | -0.097 | 54.187
13.5 | 1.147 | 0.02416 | -0.098 | 47.497
14 | 1.087 | 0.02629 | -0.098 | 41.352
14.5 | 0.89 | 0.08367 | -0.072 | 10.638
15 | 0.812 | 0.1029 | -0.061 | 7.888
15.5 | 0.742 | 0.11774 | -0.053 | 6.302

## 94. Re 7M Mach 0.25 (2)
BIGFOIL.COM POLAR EXPORT
NACA66-316
NACA66-316 |  |  |  | Cl Max: | 1.6331 | at alpha= | 18.5 | deg
XFOIL ncrit=9 |  |  |  | L/D Max: | 143.234 | at alpha= | 1.5 | deg
Re: | 7000000 |  |  | Cd Min: | 0.09576 | at alpha= | -20 | deg
Mach: | 0.25 |  |  | Cl=0 at alpha= | -2.5661 | deg
|  |  |  | @ Cl=0.1, Cd= | 0.0048024
|  |  |  | @ Cl=0.4, Cd= | 0.0032628
|  |  |  | @ Cl=0.6, Cd= | 0.0063808
alpha (deg) | Cl | Cd | Cm | Cl/Cd
-20 | -1.0863 | 0.09576 | -0.0754 | -11.344
-19.5 | -1.1549 | 0.07429 | -0.0926 | -15.5458
-19 | -1.1741 | 0.05887 | -0.1084 | -19.9439
-18.5 | -1.1709 | 0.04622 | -0.1235 | -25.3332
-18 | -1.1768 | 0.03941 | -0.1261 | -29.8604
-17.5 | -1.1738 | 0.03532 | -0.1245 | -33.2333
-17 | -1.1622 | 0.03202 | -0.1225 | -36.2961
-16.5 | -1.1542 | 0.02869 | -0.1199 | -40.23
-16 | -1.145 | 0.02568 | -0.1167 | -44.5872
-15.5 | -1.1282 | 0.02331 | -0.1134 | -48.3998
-15 | -1.1221 | 0.0204 | -0.1088 | -55.0049
-14.5 | -1.0969 | 0.01869 | -0.1053 | -58.6891
-14 | -1.0654 | 0.01734 | -0.1022 | -61.4418
-13.5 | -1.0339 | 0.01604 | -0.0989 | -64.4576
-13 | -0.997 | 0.01506 | -0.096 | -66.2019
-12.5 | -0.9597 | 0.01413 | -0.0931 | -67.9193
-12 | -0.9217 | 0.01324 | -0.0903 | -69.6148
-11.5 | -0.882 | 0.01249 | -0.0876 | -70.6165
-11 | -0.84 | 0.01182 | -0.0851 | -71.066
-10.5 | -0.7994 | 0.01115 | -0.0824 | -71.6951
-10 | -0.7578 | 0.01057 | -0.0797 | -71.6935
-9.5 | -0.7199 | 0.00985 | -0.0764 | -73.0863
-9 | -0.679 | 0.00936 | -0.0735 | -72.5427
-8.5 | -0.642 | 0.00897 | -0.0696 | -71.5719
-8 | -0.597 | 0.00865 | -0.0673 | -69.0173
-7.5 | -0.5464 | 0.00833 | -0.0661 | -65.5942
-7 | -0.4956 | 0.00798 | -0.0649 | -62.1053
-6.5 | -0.4435 | 0.00765 | -0.0641 | -57.9739
-6 | -0.3894 | 0.0074 | -0.0637 | -52.6216
-5.5 | -0.3344 | 0.00717 | -0.0635 | -46.6388
-5 | -0.2789 | 0.00694 | -0.0634 | -40.1873
-4.5 | -0.2225 | 0.00669 | -0.0635 | -33.2586
-3.5 | -0.1073 | 0.00629 | -0.0643 | -17.0588
-3 | -0.0492 | 0.00609 | -0.0648 | -8.0788
-2.5 | 0.0075 | 0.0058 | -0.0652 | 1.2931
-2 | 0.0615 | 0.00528 | -0.0652 | 11.6477
-1.5 | 0.1147 | 0.00462 | -0.0652 | 24.8268
-1 | 0.1705 | 0.00368 | -0.066 | 46.3315
0 | 0.293 | 0.00323 | -0.0686 | 90.7121
0.5 | 0.3552 | 0.00327 | -0.07 | 108.6239
1 | 0.4173 | 0.00326 | -0.0713 | 128.0061
1.5 | 0.4784 | 0.00334 | -0.0724 | 143.2335
2 | 0.5173 | 0.00443 | -0.0692 | 116.772
2.5 | 0.557 | 0.00534 | -0.0662 | 104.3071
3 | 0.5932 | 0.00624 | -0.0625 | 95.0641
3.5 | 0.6299 | 0.007 | -0.0589 | 89.9857
4 | 0.6618 | 0.00766 | -0.0542 | 86.3969
4.5 | 0.6917 | 0.0083 | -0.049 | 83.3373
5 | 0.7341 | 0.00873 | -0.0465 | 84.0893
5.5 | 0.7777 | 0.00916 | -0.0442 | 84.9017
6 | 0.821 | 0.00963 | -0.042 | 85.2544
6.5 | 0.8648 | 0.01011 | -0.0399 | 85.5391
7 | 0.9082 | 0.01063 | -0.0377 | 85.4374
7.5 | 0.9492 | 0.01128 | -0.0353 | 84.1489
8 | 0.9923 | 0.01189 | -0.0332 | 83.4567
9 | 1.0755 | 0.0133 | -0.0287 | 80.8647
9.5 | 1.114 | 0.01421 | -0.0261 | 78.3955
10 | 1.1553 | 0.01502 | -0.0239 | 76.9174
10.5 | 1.1947 | 0.01595 | -0.0215 | 74.9028
11 | 1.2333 | 0.01694 | -0.0191 | 72.804
11.5 | 1.2706 | 0.01807 | -0.0165 | 70.3154
12 | 1.3041 | 0.01942 | -0.0136 | 67.1524
12.5 | 1.3389 | 0.02077 | -0.011 | 64.4632
13 | 1.375 | 0.02211 | -0.0086 | 62.1891
13.5 | 1.4094 | 0.02359 | -0.0061 | 59.7457
14 | 1.4414 | 0.02531 | -0.0035 | 56.9498
14.5 | 1.4727 | 0.02714 | -0.001 | 54.2631
15 | 1.5013 | 0.02923 | 0.0016 | 51.3616
16 | 1.5469 | 0.03457 | 0.007 | 44.7469
16.5 | 1.5717 | 0.0373 | 0.0092 | 42.1367
17 | 1.5914 | 0.04058 | 0.0113 | 39.2164
17.5 | 1.609 | 0.04418 | 0.0132 | 36.4192
18 | 1.6244 | 0.04817 | 0.0148 | 33.7222
18.5 | 1.6331 | 0.05283 | 0.0163 | 30.9124

## 95. Re 7M Mach 0.50 (1)
BIGFOIL.COM POLAR EXPORT
NACA66-316
NACA66-316 |  |  |  | Cl Max: | 1.291 | at alpha= | 20 | deg
JavaFoil+Calcfoil stall+Eppler ext transition |  |  |  | L/D Max: | 138.12 | at alpha= | 2 | deg
Re: | 7000000 |  |  | Cd Min: | 0.00366 | at alpha= | -1.5 | deg
Mach: | 0.5 |  |  | Cl=0 at alpha= | -2.6929 | deg
|  |  |  | @ Cl=0.1, Cd= | 0.0045152
|  |  |  | @ Cl=0.4, Cd= | 0.0037572
|  |  |  | @ Cl=0.6, Cd= | 0.004817
alpha (deg) | Cl | Cd | Cm | Cl/Cd
-20 | -0.963 | 0.15521 | -0.015 | -6.204
-19.5 | -0.936 | 0.15058 | -0.015 | -6.213
-19 | -0.913 | 0.14684 | -0.017 | -6.217
-18.5 | -0.884 | 0.13994 | -0.017 | -6.318
-18 | -0.854 | 0.13581 | -0.017 | -6.29
-17.5 | -0.825 | 0.13096 | -0.017 | -6.298
-17 | -0.797 | 0.1254 | -0.018 | -6.36
-16.5 | -0.772 | 0.12332 | -0.02 | -6.264
-16 | -0.743 | 0.11815 | -0.02 | -6.29
-15.5 | -0.715 | 0.11195 | -0.02 | -6.383
-15 | -0.688 | 0.1026 | -0.021 | -6.703
-14.5 | -0.66 | 0.09632 | -0.022 | -6.857
-14 | -0.631 | 0.10255 | -0.021 | -6.156
-13.5 | -0.604 | 0.09566 | -0.022 | -6.309
-13 | -0.576 | 0.08805 | -0.023 | -6.544
-12.5 | -0.549 | 0.08115 | -0.024 | -6.77
-12 | -0.526 | 0.07187 | -0.028 | -7.321
-11.5 | -0.584 | 0.01787 | -0.046 | -32.712
-11 | -0.555 | 0.01586 | -0.048 | -35.018
-10.5 | -0.436 | 0.0749 | -0.024 | -5.824
-10 | -0.409 | 0.06568 | -0.025 | -6.222
-9.5 | -0.382 | 0.05851 | -0.028 | -6.529
-9 | -0.424 | 0.01316 | -0.053 | -32.239
-8.5 | -0.466 | 0.05173 | -0.028 | -9.015
-8 | -0.596 | 0.01151 | -0.056 | -51.748
-7.5 | -0.578 | 0.01065 | -0.058 | -54.266
-7 | -0.54 | 0.01 | -0.059 | -53.984
-6.5 | -0.491 | 0.00948 | -0.061 | -51.847
-6 | -0.436 | 0.00897 | -0.062 | -48.628
-5.5 | -0.376 | 0.00857 | -0.064 | -43.922
-5 | -0.313 | 0.00818 | -0.065 | -38.262
-4.5 | -0.248 | 0.00784 | -0.067 | -31.589
-4 | -0.18 | 0.00753 | -0.068 | -23.979
-3.5 | -0.112 | 0.00724 | -0.07 | -15.488
-3 | -0.043 | 0.00701 | -0.071 | -6.14
-2.5 | 0.027 | 0.00678 | -0.072 | 3.93
-2 | 0.098 | 0.00454 | -0.074 | 21.514
-1.5 | 0.169 | 0.00366 | -0.076 | 46.232
-1 | 0.24 | 0.00371 | -0.078 | 64.738
-0.5 | 0.311 | 0.00374 | -0.079 | 83.342
0 | 0.383 | 0.00375 | -0.08 | 102.083
0.5 | 0.454 | 0.00378 | -0.082 | 119.89
1 | 0.525 | 0.00389 | -0.083 | 134.832
1.5 | 0.595 | 0.00482 | -0.084 | 123.364
2 | 0.661 | 0.00478 | -0.085 | 138.12
2.5 | 0.727 | 0.00629 | -0.086 | 115.577
3 | 0.793 | 0.00702 | -0.088 | 112.953
3.5 | 0.855 | 0.01011 | -0.089 | 84.622
4 | 0.918 | 0.01061 | -0.09 | 86.505
4.5 | 0.979 | 0.01111 | -0.091 | 88.047
5 | 1.035 | 0.01167 | -0.092 | 88.693
5.5 | 1.083 | 0.01231 | -0.093 | 88.026
6 | 1.123 | 0.01299 | -0.094 | 86.415
6.5 | 1.148 | 0.01373 | -0.096 | 83.59
7 | 1.149 | 0.01477 | -0.097 | 77.839
7.5 | 1.101 | 0.01595 | -0.098 | 68.99
8 | 0.721 | 0.01731 | -0.099 | 41.682
8.5 | 0.621 | 0.05839 | -0.046 | 10.641
9 | 0.786 | 0.01871 | -0.101 | 42.018
9.5 | 0.817 | 0.02021 | -0.102 | 40.414
10 | 0.706 | 0.06603 | -0.055 | 10.692
10.5 | 0.731 | 0.07737 | -0.051 | 9.446
11 | 0.912 | 0.02253 | -0.105 | 40.49
11.5 | 0.94 | 0.02494 | -0.105 | 37.703
12 | 0.962 | 0.02863 | -0.105 | 33.601
12.5 | 0.842 | 0.09058 | -0.059 | 9.299
13 | 0.871 | 0.09674 | -0.062 | 9.004
13.5 | 0.897 | 0.09383 | -0.062 | 9.564
14 | 0.923 | 0.10209 | -0.062 | 9.044
14.5 | 0.956 | 0.10793 | -0.068 | 8.856
15 | 0.979 | 0.11858 | -0.066 | 8.259
15.5 | 1.007 | 0.11448 | -0.067 | 8.792
16 | 1.044 | 0.11437 | -0.076 | 9.131
16.5 | 1.082 | 0.11517 | -0.081 | 9.392
17 | 1.087 | 0.12702 | -0.07 | 8.555
17.5 | 1.122 | 0.12718 | -0.077 | 8.824
18 | 1.18 | 0.11456 | -0.09 | 10.302
18.5 | 1.198 | 0.12806 | -0.088 | 9.356
19 | 1.195 | 0.14303 | -0.075 | 8.357
19.5 | 1.23 | 0.14487 | -0.081 | 8.494
20 | 1.291 | 0.1287 | -0.094 | 10.033

## 96. Re 7M Mach 0.50 (2)
BIGFOIL.COM POLAR EXPORT
NACA66-316
NACA66-316 |  |  |  | Cl Max: | 1.153 | at alpha= | 10.5 | deg
XFOIL ncrit=9 |  |  |  | L/D Max: | 156.792 | at alpha= | 1.5 | deg
Re: | 7000000 |  |  | Cd Min: | 0.14686 | at alpha= | 15.5 | deg
Mach: | 0.5 |  |  | Cl=0 at alpha= | -2.6474 | deg
|  |  |  | @ Cl=0.1, Cd= | 0.0054868
|  |  |  | @ Cl=0.4, Cd= | 0.0033998
|  |  |  | @ Cl=0.6, Cd= | 0.0047509
alpha (deg) | Cl | Cd | Cm | Cl/Cd
-14.5 | -0.3515 | 0.12079 | -0.0993 | -2.91
-14 | -0.3576 | 0.10983 | -0.1055 | -3.2559
-13.5 | -0.3679 | 0.09866 | -0.1118 | -3.729
-13 | -0.385 | 0.08686 | -0.1187 | -4.4324
-12.5 | -0.4061 | 0.07418 | -0.1264 | -5.4745
-12 | -0.4362 | 0.05881 | -0.1373 | -7.4171
-11.5 | -0.4684 | 0.048 | -0.1436 | -9.7583
-10.5 | -0.5458 | 0.03229 | -0.142 | -16.9031
-10 | -0.5827 | 0.02602 | -0.136 | -22.3943
-9.5 | -0.615 | 0.02007 | -0.1275 | -30.6428
-9 | -0.6129 | 0.01572 | -0.1199 | -38.9885
-8.5 | -0.586 | 0.01325 | -0.1135 | -44.2264
-8 | -0.5533 | 0.01162 | -0.1073 | -47.6162
-7.5 | -0.5142 | 0.01047 | -0.1019 | -49.1117
-7 | -0.4686 | 0.00966 | -0.0974 | -48.5093
-6.5 | -0.4211 | 0.00901 | -0.0932 | -46.737
-6 | -0.3766 | 0.00832 | -0.0887 | -45.2644
-5.5 | -0.3321 | 0.00785 | -0.0842 | -42.3057
-5 | -0.2848 | 0.00754 | -0.0801 | -37.7719
-4.5 | -0.2272 | 0.00723 | -0.0782 | -31.4246
-4 | -0.1684 | 0.00693 | -0.0767 | -24.3001
-3.5 | -0.1067 | 0.0067 | -0.076 | -15.9254
-3 | -0.0445 | 0.00648 | -0.0755 | -6.8673
-2.5 | 0.0186 | 0.00628 | -0.0753 | 2.9618
-2 | 0.0777 | 0.00584 | -0.0746 | 13.3048
-1.5 | 0.132 | 0.00498 | -0.0734 | 26.506
-1 | 0.1892 | 0.00375 | -0.0734 | 50.4533
-0.5 | 0.2585 | 0.00335 | -0.0749 | 77.1642
0 | 0.3288 | 0.00338 | -0.0763 | 97.2781
0.5 | 0.4007 | 0.0034 | -0.0779 | 117.8529
1 | 0.4721 | 0.0034 | -0.0794 | 138.8529
1.5 | 0.5425 | 0.00346 | -0.0806 | 156.7919
2 | 0.5942 | 0.00409 | -0.0781 | 145.2812
2.5 | 0.6071 | 0.00556 | -0.0682 | 109.1906
3 | 0.6174 | 0.00646 | -0.0575 | 95.5728
3.5 | 0.6209 | 0.00781 | -0.0464 | 79.5006
4 | 0.6362 | 0.00925 | -0.0381 | 68.7784
4.5 | 0.6678 | 0.01044 | -0.0327 | 63.9655
5 | 0.7161 | 0.01118 | -0.03 | 64.0519
5.5 | 0.7657 | 0.01194 | -0.0274 | 64.129
6 | 0.8135 | 0.01281 | -0.0244 | 63.5051
6.5 | 0.8633 | 0.01368 | -0.0216 | 63.1067
7 | 0.9111 | 0.01467 | -0.0184 | 62.1063
7.5 | 0.9576 | 0.01577 | -0.015 | 60.7229
8 | 1.0041 | 0.01696 | -0.0114 | 59.204
8.5 | 1.0491 | 0.01831 | -0.0075 | 57.2966
9 | 1.088 | 0.02005 | -0.0029 | 54.2643
9.5 | 1.1225 | 0.02216 | 0.0022 | 50.6543
10 | 1.144 | 0.0251 | 0.0082 | 45.5777
10.5 | 1.153 | 0.029 | 0.0146 | 39.7586
11 | 1.1501 | 0.03418 | 0.021 | 33.6483
11.5 | 1.1406 | 0.04051 | 0.0259 | 28.156
12 | 1.1119 | 0.04906 | 0.0289 | 22.6641
12.5 | 1.0734 | 0.05959 | 0.029 | 18.0131
13 | 1.0363 | 0.07154 | 0.0255 | 14.4856
13.5 | 1.0022 | 0.08491 | 0.0188 | 11.8031
14 | 0.971 | 0.09973 | 0.0093 | 9.7363
14.5 | 0.945 | 0.11525 | -0.0014 | 8.1996
15 | 0.922 | 0.13123 | -0.012 | 7.0258
15.5 | 0.9004 | 0.14686 | -0.0218 | 6.131

## 97. Re 8M Mach 0.00 (1)
BIGFOIL.COM POLAR EXPORT
NACA66-316
NACA66-316 |  |  |  | Cl Max: | 1.387 | at alpha= | 12 | deg
JavaFoil+Calcfoil stall+Eppler ext transition |  |  |  | L/D Max: | 110.678 | at alpha= | 3 | deg
Re: | 8000000 |  |  | Cd Min: | 0.00349 | at alpha= | 0 | deg
Mach: | 0 |  |  | Cl=0 at alpha= | -2.6885 | deg
|  |  |  | @ Cl=0.1, Cd= | 0.0043371
|  |  |  | @ Cl=0.4, Cd= | 0.0036707
|  |  |  | @ Cl=0.6, Cd= | 0.0055125
alpha (deg) | Cl | Cd | Cm | Cl/Cd
-20 | -0.738 | 0.15664 | -0.012 | -4.712
-19.5 | -0.762 | 0.1461 | -0.013 | -5.212
-19 | -0.783 | 0.13899 | -0.014 | -5.635
-18.5 | -0.802 | 0.13232 | -0.014 | -6.06
-18 | -0.814 | 0.12468 | -0.015 | -6.528
-17.5 | -0.826 | 0.11652 | -0.017 | -7.087
-17 | -0.836 | 0.10847 | -0.018 | -7.708
-16.5 | -0.852 | 0.09428 | -0.02 | -9.035
-16 | -0.902 | 0.0572 | -0.025 | -15.764
-15.5 | -0.973 | 0.02466 | -0.03 | -39.465
-15 | -0.984 | 0.02006 | -0.032 | -49.042
-14.5 | -0.982 | 0.01837 | -0.033 | -53.483
-14 | -0.98 | 0.01619 | -0.034 | -60.52
-13.5 | -0.97 | 0.0151 | -0.036 | -64.258
-13 | -0.956 | 0.01415 | -0.037 | -67.584
-12.5 | -0.938 | 0.01338 | -0.038 | -70.125
-12 | -0.916 | 0.01261 | -0.039 | -72.65
-11.5 | -0.89 | 0.01191 | -0.041 | -74.735
-11 | -0.86 | 0.01138 | -0.042 | -75.587
-10.5 | -0.827 | 0.01076 | -0.043 | -76.849
-10 | -0.789 | 0.01029 | -0.044 | -76.695
-9.5 | -0.749 | 0.00983 | -0.046 | -76.159
-9 | -0.705 | 0.00945 | -0.047 | -74.68
-8.5 | -0.659 | 0.00904 | -0.048 | -72.872
-8 | -0.609 | 0.00868 | -0.049 | -70.143
-7.5 | -0.557 | 0.00835 | -0.051 | -66.761
-7 | -0.504 | 0.00804 | -0.052 | -62.683
-6.5 | -0.449 | 0.00777 | -0.053 | -57.79
-6 | -0.393 | 0.0075 | -0.054 | -52.335
-5.5 | -0.336 | 0.00724 | -0.056 | -46.371
-5 | -0.277 | 0.007 | -0.057 | -39.607
-4.5 | -0.218 | 0.00679 | -0.058 | -32.139
-4 | -0.159 | 0.0066 | -0.06 | -24.028
-3.5 | -0.098 | 0.00641 | -0.061 | -15.346
-3 | -0.038 | 0.00625 | -0.062 | -6.033
-2.5 | 0.023 | 0.00609 | -0.063 | 3.833
-2 | 0.085 | 0.0044 | -0.065 | 19.327
-1.5 | 0.147 | 0.00414 | -0.066 | 35.399
-1 | 0.208 | 0.0035 | -0.067 | 59.382
-0.5 | 0.27 | 0.0035 | -0.068 | 76.945
0 | 0.331 | 0.00349 | -0.07 | 94.832
0.5 | 0.393 | 0.00358 | -0.071 | 109.801
1 | 0.454 | 0.00437 | -0.072 | 104.031
1.5 | 0.516 | 0.00482 | -0.073 | 107.078
2 | 0.575 | 0.0053 | -0.074 | 108.495
2.5 | 0.635 | 0.00581 | -0.075 | 109.338
3 | 0.695 | 0.00628 | -0.077 | 110.678
3.5 | 0.751 | 0.00836 | -0.077 | 89.86
4 | 0.809 | 0.00866 | -0.078 | 93.394
4.5 | 0.865 | 0.00899 | -0.079 | 96.203
5 | 0.92 | 0.00932 | -0.081 | 98.698
5.5 | 0.973 | 0.00968 | -0.082 | 100.587
6 | 1.024 | 0.01009 | -0.083 | 101.543
6.5 | 1.073 | 0.01046 | -0.084 | 102.643
7 | 1.12 | 0.01082 | -0.085 | 103.526
7.5 | 1.164 | 0.01124 | -0.086 | 103.565
8 | 1.204 | 0.01175 | -0.086 | 102.553
8.5 | 1.242 | 0.01223 | -0.087 | 101.559
9 | 1.276 | 0.01278 | -0.088 | 99.821
9.5 | 1.306 | 0.01344 | -0.089 | 97.185
10 | 1.333 | 0.01397 | -0.09 | 95.464
10.5 | 1.356 | 0.01459 | -0.091 | 92.93
11 | 1.374 | 0.01532 | -0.092 | 89.69
11.5 | 1.383 | 0.01601 | -0.093 | 86.367
12 | 1.387 | 0.01684 | -0.094 | 82.337
12.5 | 1.386 | 0.01768 | -0.094 | 78.372
13 | 1.38 | 0.01865 | -0.095 | 73.96
13.5 | 1.369 | 0.01961 | -0.096 | 69.815
14 | 1.353 | 0.02107 | -0.096 | 64.22
14.5 | 1.334 | 0.0222 | -0.097 | 60.093
15 | 1.311 | 0.02359 | -0.098 | 55.582
15.5 | 1.285 | 0.0251 | -0.098 | 51.181
16 | 1.255 | 0.0272 | -0.098 | 46.125
16.5 | 1.222 | 0.02958 | -0.099 | 41.304
17 | 1.186 | 0.03252 | -0.099 | 36.473

## 98. Re 8M Mach 0.00 (2)
BIGFOIL.COM POLAR EXPORT
NACA66-316
NACA66-316 |  |  |  | Cl Max: | 1.7313 | at alpha= | 20 | deg
XFOIL ncrit=9 |  |  |  | L/D Max: | 134.035 | at alpha= | 1.5 | deg
Re: | 8000000 |  |  | Cd Min: | 0.04481 | at alpha= | 20 | deg
Mach: | 0 |  |  | Cl=0 at alpha= | -2.551 | deg
|  |  |  | @ Cl=0.1, Cd= | 0.0047002
|  |  |  | @ Cl=0.4, Cd= | 0.0031672
|  |  |  | @ Cl=0.6, Cd= | 0.0064999
alpha (deg) | Cl | Cd | Cm | Cl/Cd
-20 | -1.4985 | 0.0308 | -0.0835 | -48.6526
-19.5 | -1.4333 | 0.02794 | -0.0922 | -51.2992
-19 | -1.3542 | 0.0255 | -0.103 | -53.1059
-18.5 | -1.3347 | 0.02395 | -0.1006 | -55.7286
-18 | -1.3153 | 0.02225 | -0.0982 | -59.1146
-17.5 | -1.2865 | 0.0211 | -0.0965 | -60.9716
-17 | -1.2582 | 0.0199 | -0.0946 | -63.2261
-16.5 | -1.2288 | 0.0188 | -0.0928 | -65.3617
-16 | -1.2041 | 0.01743 | -0.0902 | -69.082
-15.5 | -1.1741 | 0.01636 | -0.088 | -71.7665
-15 | -1.1433 | 0.01537 | -0.0858 | -74.3852
-14.5 | -1.1095 | 0.01451 | -0.0838 | -76.4645
-14 | -1.0744 | 0.01376 | -0.0819 | -78.0814
-13.5 | -1.0386 | 0.01302 | -0.0799 | -79.7696
-13 | -1.0017 | 0.01239 | -0.0779 | -80.8475
-12.5 | -0.9635 | 0.01178 | -0.076 | -81.7912
-12 | -0.925 | 0.01124 | -0.0741 | -82.2954
-11.5 | -0.8853 | 0.01075 | -0.0723 | -82.3535
-11 | -0.845 | 0.0103 | -0.0704 | -82.0388
-10.5 | -0.8076 | 0.00981 | -0.0679 | -82.3242
-10 | -0.7742 | 0.00932 | -0.0644 | -83.0687
-9.5 | -0.7349 | 0.00898 | -0.0619 | -81.8374
-9 | -0.6885 | 0.00865 | -0.0608 | -79.5954
-8.5 | -0.6403 | 0.00836 | -0.0601 | -76.5909
-8 | -0.59 | 0.00809 | -0.0597 | -72.9295
-7.5 | -0.5386 | 0.00783 | -0.0595 | -68.7867
-7 | -0.4877 | 0.00751 | -0.0592 | -64.9401
-6.5 | -0.4354 | 0.00725 | -0.0591 | -60.0552
-6 | -0.382 | 0.00703 | -0.0593 | -54.3385
-5.5 | -0.3278 | 0.00684 | -0.0595 | -47.924
-5 | -0.2732 | 0.00662 | -0.0599 | -41.2689
-4.5 | -0.2179 | 0.00641 | -0.0604 | -33.9938
-4 | -0.1618 | 0.00623 | -0.061 | -25.9711
-3.5 | -0.1057 | 0.00603 | -0.0616 | -17.529
-3 | -0.0493 | 0.00586 | -0.0623 | -8.413
-2.5 | 0.0056 | 0.00556 | -0.0627 | 1.0072
-1.5 | 0.1132 | 0.00458 | -0.0635 | 24.7162
-1 | 0.1677 | 0.00383 | -0.0643 | 43.7859
-0.5 | 0.2244 | 0.00312 | -0.0655 | 71.9231
0 | 0.2841 | 0.00312 | -0.0667 | 91.0577
0.5 | 0.3442 | 0.00312 | -0.0681 | 110.3205
1 | 0.4033 | 0.00317 | -0.0692 | 127.224
1.5 | 0.4584 | 0.00342 | -0.0696 | 134.0351
2 | 0.4941 | 0.00466 | -0.0663 | 106.03
2.5 | 0.5385 | 0.00537 | -0.0646 | 100.2793
3 | 0.5781 | 0.00619 | -0.0621 | 93.3926
3.5 | 0.6212 | 0.0068 | -0.0602 | 91.3529
4 | 0.6633 | 0.00739 | -0.0581 | 89.7564
4.5 | 0.7061 | 0.00789 | -0.0561 | 89.493
5 | 0.7502 | 0.00818 | -0.0542 | 91.7115
5.5 | 0.791 | 0.00848 | -0.0517 | 93.2783
6 | 0.8321 | 0.00886 | -0.0494 | 93.9165
6.5 | 0.8743 | 0.00923 | -0.0474 | 94.7237
7 | 0.9166 | 0.00962 | -0.0455 | 95.2807
7.5 | 0.9567 | 0.0101 | -0.0434 | 94.7228
8 | 0.9977 | 0.01059 | -0.0414 | 94.2115
8.5 | 1.0387 | 0.01109 | -0.0396 | 93.661
9 | 1.079 | 0.01165 | -0.0378 | 92.618
9.5 | 1.117 | 0.01232 | -0.0356 | 90.6656
10 | 1.1553 | 0.013 | -0.0336 | 88.8692
10.5 | 1.1945 | 0.01368 | -0.0318 | 87.3173
11 | 1.2325 | 0.01441 | -0.03 | 85.5309
11.5 | 1.2689 | 0.01525 | -0.028 | 83.2066
12 | 1.305 | 0.01613 | -0.0261 | 80.9051
12.5 | 1.3376 | 0.01721 | -0.0238 | 77.7223
13 | 1.3728 | 0.01818 | -0.022 | 75.5116
13.5 | 1.4078 | 0.01918 | -0.0202 | 73.3994
14 | 1.4402 | 0.02035 | -0.0183 | 70.7715
14.5 | 1.4722 | 0.02158 | -0.0164 | 68.2206
15 | 1.5037 | 0.02288 | -0.0146 | 65.7212
15.5 | 1.5321 | 0.02441 | -0.0127 | 62.7653
16 | 1.5593 | 0.02609 | -0.0107 | 59.7662
16.5 | 1.5858 | 0.02786 | -0.0089 | 56.9203
17 | 1.6082 | 0.02998 | -0.0068 | 53.6424
18 | 1.6581 | 0.03402 | -0.0038 | 48.739
18.5 | 1.6799 | 0.03624 | -0.0022 | 46.3549
19 | 1.6969 | 0.03873 | -0.0002 | 43.8136
19.5 | 1.7151 | 0.04161 | 0.001 | 41.2185
20 | 1.7313 | 0.04481 | 0.0019 | 38.6365

## 99. Re 8M Mach 0.10 (1)
BIGFOIL.COM POLAR EXPORT
NACA66-316
NACA66-316 |  |  |  | Cl Max: | 1.376 | at alpha= | 12 | deg
JavaFoil+Calcfoil stall+Eppler ext transition |  |  |  | L/D Max: | 116.52 | at alpha= | 3 | deg
Re: | 8000000 |  |  | Cd Min: | 0.00348 | at alpha= | -0.5 | deg
Mach: | 0.1 |  |  | Cl=0 at alpha= | -2.6885 | deg
|  |  |  | @ Cl=0.1, Cd= | 0.0043902
|  |  |  | @ Cl=0.4, Cd= | 0.0036437
|  |  |  | @ Cl=0.6, Cd= | 0.0054992
alpha (deg) | Cl | Cd | Cm | Cl/Cd
-19 | -0.738 | 0.14526 | -0.013 | -5.078
-18.5 | -0.76 | 0.13763 | -0.014 | -5.524
-18 | -0.775 | 0.12958 | -0.015 | -5.984
-17.5 | -0.79 | 0.12183 | -0.016 | -6.484
-17 | -0.803 | 0.11343 | -0.017 | -7.078
-16.5 | -0.815 | 0.10422 | -0.019 | -7.823
-16 | -0.831 | 0.09184 | -0.021 | -9.043
-15.5 | -0.881 | 0.05542 | -0.026 | -15.897
-15 | -0.955 | 0.02302 | -0.031 | -41.467
-14.5 | -0.963 | 0.01932 | -0.033 | -49.825
-14 | -0.965 | 0.01663 | -0.034 | -58.036
-13.5 | -0.958 | 0.01543 | -0.036 | -62.091
-13 | -0.947 | 0.01435 | -0.037 | -66.004
-12.5 | -0.931 | 0.01361 | -0.038 | -68.407
-12 | -0.911 | 0.0128 | -0.04 | -71.174
-11.5 | -0.887 | 0.01202 | -0.041 | -73.825
-11 | -0.858 | 0.0115 | -0.042 | -74.617
-10.5 | -0.826 | 0.01088 | -0.043 | -75.882
-10 | -0.79 | 0.01039 | -0.045 | -75.992
-9.5 | -0.75 | 0.00991 | -0.046 | -75.714
-9 | -0.707 | 0.00951 | -0.047 | -74.341
-8.5 | -0.661 | 0.00912 | -0.048 | -72.47
-8 | -0.611 | 0.00875 | -0.05 | -69.826
-7.5 | -0.559 | 0.00841 | -0.051 | -66.514
-7 | -0.506 | 0.00809 | -0.052 | -62.494
-6.5 | -0.451 | 0.0078 | -0.053 | -57.789
-6 | -0.394 | 0.00754 | -0.055 | -52.322
-5.5 | -0.337 | 0.00726 | -0.056 | -46.428
-5 | -0.279 | 0.00702 | -0.057 | -39.66
-4.5 | -0.219 | 0.00681 | -0.059 | -32.216
-4 | -0.159 | 0.00661 | -0.06 | -24.089
-3.5 | -0.099 | 0.00642 | -0.061 | -15.389
-3 | -0.038 | 0.00624 | -0.062 | -6.071
-2.5 | 0.023 | 0.00609 | -0.064 | 3.847
-2 | 0.085 | 0.00447 | -0.065 | 19.137
-1.5 | 0.147 | 0.00414 | -0.066 | 35.612
-1 | 0.209 | 0.00352 | -0.067 | 59.463
-0.5 | 0.271 | 0.00348 | -0.069 | 77.757
0 | 0.333 | 0.00351 | -0.07 | 94.897
0.5 | 0.395 | 0.00358 | -0.071 | 110.352
1 | 0.457 | 0.00437 | -0.072 | 104.377
1.5 | 0.518 | 0.00481 | -0.073 | 107.666
2 | 0.578 | 0.00529 | -0.075 | 109.294
2.5 | 0.639 | 0.00587 | -0.076 | 108.727
3 | 0.698 | 0.00599 | -0.077 | 116.52
3.5 | 0.755 | 0.00838 | -0.078 | 90.085
4 | 0.813 | 0.00868 | -0.079 | 93.561
4.5 | 0.869 | 0.00906 | -0.08 | 95.908
5 | 0.924 | 0.00936 | -0.081 | 98.778
5.5 | 0.978 | 0.00973 | -0.082 | 100.47
6 | 1.028 | 0.01014 | -0.083 | 101.408
6.5 | 1.077 | 0.01053 | -0.084 | 102.338
7 | 1.124 | 0.01092 | -0.085 | 102.882
7.5 | 1.167 | 0.01134 | -0.086 | 102.948
8 | 1.207 | 0.01184 | -0.087 | 101.975
8.5 | 1.244 | 0.01234 | -0.088 | 100.849
9 | 1.277 | 0.01298 | -0.089 | 98.405
9.5 | 1.306 | 0.01359 | -0.09 | 96.126
10 | 1.332 | 0.01412 | -0.091 | 94.329
10.5 | 1.353 | 0.01476 | -0.091 | 91.618
11 | 1.368 | 0.01551 | -0.092 | 88.22
11.5 | 1.375 | 0.01633 | -0.093 | 84.204
12 | 1.376 | 0.01709 | -0.094 | 80.508
12.5 | 1.371 | 0.01797 | -0.095 | 76.298
13 | 1.361 | 0.01902 | -0.095 | 71.584
13.5 | 1.347 | 0.02002 | -0.096 | 67.248
14 | 1.326 | 0.02161 | -0.097 | 61.345
14.5 | 1.302 | 0.02282 | -0.097 | 57.068
15 | 1.273 | 0.02462 | -0.098 | 51.727
15.5 | 1.244 | 0.02572 | -0.098 | 48.346
16 | 1.206 | 0.02858 | -0.099 | 42.192
16.5 | 1.166 | 0.03168 | -0.099 | 36.816
17 | 1.117 | 0.03781 | -0.098 | 29.559

## 100. Re 8M Mach 0.10 (2)
BIGFOIL.COM POLAR EXPORT
NACA66-316
NACA66-316 |  |  |  | Cl Max: | 1.7269 | at alpha= | 20 | deg
XFOIL ncrit=9 |  |  |  | L/D Max: | 135.706 | at alpha= | 1.5 | deg
Re: | 8000000 |  |  | Cd Min: | 0.04748 | at alpha= | 20 | deg
Mach: | 0.1 |  |  | Cl=0 at alpha= | -2.5543 | deg
|  |  |  | @ Cl=0.1, Cd= | 0.0046655
|  |  |  | @ Cl=0.4, Cd= | 0.0031743
|  |  |  | @ Cl=0.6, Cd= | 0.0064929
alpha (deg) | Cl | Cd | Cm | Cl/Cd
-20 | -1.4907 | 0.03336 | -0.0876 | -44.6853
-19.5 | -1.4323 | 0.02998 | -0.0955 | -47.7752
-19 | -1.355 | 0.02709 | -0.1061 | -50.0185
-18.5 | -1.3316 | 0.02524 | -0.1048 | -52.7575
-18 | -1.3131 | 0.02337 | -0.1023 | -56.1874
-17.5 | -1.2856 | 0.02205 | -0.1004 | -58.3039
-17 | -1.2589 | 0.02069 | -0.0983 | -60.8458
-16.5 | -1.2306 | 0.01946 | -0.0962 | -63.2374
-16 | -1.2023 | 0.01822 | -0.0939 | -65.9879
-15.5 | -1.1739 | 0.01698 | -0.0915 | -69.1343
-15 | -1.1442 | 0.01587 | -0.089 | -72.0983
-14.5 | -1.1109 | 0.01493 | -0.0868 | -74.4072
-14 | -1.0763 | 0.01412 | -0.0846 | -76.2252
-13.5 | -1.0409 | 0.01331 | -0.0824 | -78.2044
-13 | -1.0036 | 0.01265 | -0.0804 | -79.336
-12.5 | -0.965 | 0.01201 | -0.0784 | -80.3497
-12 | -0.9263 | 0.01143 | -0.0764 | -81.0411
-11.5 | -0.8864 | 0.01091 | -0.0744 | -81.2466
-11 | -0.8458 | 0.01044 | -0.0725 | -81.0153
-10.5 | -0.8064 | 0.00998 | -0.0702 | -80.8016
-10 | -0.7712 | 0.00943 | -0.0669 | -81.7815
-9.5 | -0.7366 | 0.00906 | -0.0634 | -81.3024
-9 | -0.6907 | 0.00872 | -0.0621 | -79.2087
-8.5 | -0.6426 | 0.00842 | -0.0611 | -76.3183
-8 | -0.5923 | 0.00813 | -0.0606 | -72.8536
-7.5 | -0.5408 | 0.00786 | -0.0603 | -68.8041
-7 | -0.4896 | 0.00755 | -0.0599 | -64.8477
-6.5 | -0.4372 | 0.00728 | -0.0598 | -60.0549
-6 | -0.3837 | 0.00706 | -0.0598 | -54.3484
-5.5 | -0.3293 | 0.00687 | -0.06 | -47.933
-5 | -0.2743 | 0.00664 | -0.0604 | -41.3102
-4.5 | -0.2188 | 0.00642 | -0.0608 | -34.081
-4 | -0.1624 | 0.00624 | -0.0614 | -26.0256
-3.5 | -0.1061 | 0.00605 | -0.062 | -17.5372
-3 | -0.0493 | 0.00587 | -0.0627 | -8.3986
-2.5 | 0.006 | 0.00559 | -0.0631 | 1.0733
-2 | 0.0594 | 0.00516 | -0.0633 | 11.5116
-1 | 0.1686 | 0.00383 | -0.0646 | 44.0209
-0.5 | 0.2256 | 0.00313 | -0.0658 | 72.0767
0 | 0.2856 | 0.00312 | -0.0671 | 91.5385
0.5 | 0.3461 | 0.00312 | -0.0684 | 110.9295
1 | 0.4056 | 0.00318 | -0.0696 | 127.5472
1.5 | 0.4614 | 0.0034 | -0.07 | 135.7059
2 | 0.4968 | 0.00466 | -0.0665 | 106.6094
2.5 | 0.5409 | 0.00538 | -0.0648 | 100.539
3 | 0.5802 | 0.00621 | -0.0621 | 93.43
3.5 | 0.6229 | 0.00682 | -0.0601 | 91.3343
4 | 0.6643 | 0.00743 | -0.0577 | 89.4078
4.5 | 0.7069 | 0.00793 | -0.0556 | 89.1425
5 | 0.7483 | 0.00821 | -0.0531 | 91.1449
5.5 | 0.7899 | 0.00854 | -0.0507 | 92.4941
6 | 0.8313 | 0.00893 | -0.0484 | 93.0907
6.5 | 0.8738 | 0.00931 | -0.0464 | 93.8561
7 | 0.9163 | 0.00972 | -0.0445 | 94.2695
7.5 | 0.9567 | 0.01023 | -0.0423 | 93.5191
8 | 0.9985 | 0.01071 | -0.0404 | 93.2306
8.5 | 1.0395 | 0.01125 | -0.0385 | 92.4
9 | 1.0794 | 0.01184 | -0.0365 | 91.1655
9.5 | 1.1178 | 0.01254 | -0.0343 | 89.1388
10 | 1.1571 | 0.01321 | -0.0323 | 87.5927
10.5 | 1.1958 | 0.01394 | -0.0304 | 85.7819
11 | 1.2344 | 0.01469 | -0.0285 | 84.03
11.5 | 1.271 | 0.01557 | -0.0264 | 81.6313
12 | 1.3061 | 0.01654 | -0.0243 | 78.9661
12.5 | 1.3403 | 0.0176 | -0.0221 | 76.1534
13 | 1.3757 | 0.01861 | -0.0202 | 73.9226
13.5 | 1.4097 | 0.01971 | -0.0182 | 71.5221
14 | 1.4436 | 0.02088 | -0.0163 | 69.1379
14.5 | 1.4748 | 0.02223 | -0.0142 | 66.3428
15 | 1.5053 | 0.02366 | -0.0122 | 63.6221
15.5 | 1.5347 | 0.02523 | -0.0103 | 60.8284
16 | 1.5611 | 0.02705 | -0.0081 | 57.7116
16.5 | 1.5849 | 0.02911 | -0.006 | 54.4452
17 | 1.6104 | 0.03113 | -0.0042 | 51.7314
17.5 | 1.6366 | 0.03316 | -0.0026 | 49.3546
18 | 1.66 | 0.03545 | -0.0011 | 46.8265
18.5 | 1.6795 | 0.03803 | 0.0007 | 44.1625
19 | 1.6953 | 0.04074 | 0.0028 | 41.6127
19.5 | 1.7125 | 0.0439 | 0.004 | 39.0091
20 | 1.7269 | 0.04748 | 0.0049 | 36.3711

## 101. Re 8M Mach 0.25 (1)
BIGFOIL.COM POLAR EXPORT
NACA66-316
NACA66-316 |  |  |  | Cl Max: | 1.319 | at alpha= | 10.5 | deg
JavaFoil+Calcfoil stall+Eppler ext transition |  |  |  | L/D Max: | 123.467 | at alpha= | 3 | deg
Re: | 8000000 |  |  | Cd Min: | 0.0035 | at alpha= | -0.5 | deg
Mach: | 0.25 |  |  | Cl=0 at alpha= | -2.6905 | deg
|  |  |  | @ Cl=0.1, Cd= | 0.0043319
|  |  |  | @ Cl=0.4, Cd= | 0.0036025
|  |  |  | @ Cl=0.6, Cd= | 0.0054652
alpha (deg) | Cl | Cd | Cm | Cl/Cd
-17.5 | -0.493 | 0.1391 | -0.014 | -3.545
-17 | -0.536 | 0.13234 | -0.014 | -4.053
-16.5 | -0.576 | 0.12462 | -0.015 | -4.623
-16 | -0.612 | 0.1177 | -0.016 | -5.204
-15.5 | -0.644 | 0.11066 | -0.017 | -5.822
-15 | -0.672 | 0.10304 | -0.018 | -6.519
-14.5 | -0.696 | 0.09529 | -0.019 | -7.299
-14 | -0.717 | 0.08529 | -0.022 | -8.412
-13.5 | -0.739 | 0.07276 | -0.026 | -10.161
-13 | -0.865 | 0.017 | -0.038 | -50.87
-12.5 | -0.87 | 0.01531 | -0.039 | -56.795
-12 | -0.868 | 0.01384 | -0.04 | -62.684
-11.5 | -0.856 | 0.01306 | -0.042 | -65.566
-11 | -0.839 | 0.01238 | -0.043 | -67.766
-10.5 | -0.815 | 0.01168 | -0.044 | -69.789
-10 | -0.786 | 0.01096 | -0.046 | -71.712
-9.5 | -0.752 | 0.01044 | -0.047 | -71.994
-9 | -0.712 | 0.00993 | -0.048 | -71.761
-8.5 | -0.669 | 0.00949 | -0.05 | -70.442
-8 | -0.62 | 0.0091 | -0.051 | -68.177
-7.5 | -0.569 | 0.00871 | -0.052 | -65.295
-7 | -0.516 | 0.00835 | -0.054 | -61.748
-6.5 | -0.46 | 0.00804 | -0.055 | -57.231
-6 | -0.403 | 0.00772 | -0.056 | -52.249
-5.5 | -0.345 | 0.00745 | -0.057 | -46.272
-5 | -0.285 | 0.00718 | -0.059 | -39.722
-4.5 | -0.225 | 0.00694 | -0.06 | -32.387
-4 | -0.163 | 0.00672 | -0.061 | -24.299
-3.5 | -0.101 | 0.00655 | -0.063 | -15.48
-3 | -0.039 | 0.00637 | -0.064 | -6.103
-2.5 | 0.024 | 0.00618 | -0.065 | 3.889
-2 | 0.088 | 0.00437 | -0.067 | 20.071
-1.5 | 0.151 | 0.00417 | -0.068 | 36.308
-1 | 0.215 | 0.00352 | -0.069 | 60.978
-0.5 | 0.278 | 0.0035 | -0.071 | 79.477
0 | 0.342 | 0.00353 | -0.072 | 97.002
0.5 | 0.406 | 0.00361 | -0.073 | 112.321
1 | 0.469 | 0.00444 | -0.074 | 105.702
1.5 | 0.533 | 0.00493 | -0.075 | 108.102
2 | 0.594 | 0.00544 | -0.077 | 109.242
2.5 | 0.656 | 0.0057 | -0.078 | 115.018
3 | 0.716 | 0.0058 | -0.079 | 123.467
3.5 | 0.774 | 0.00862 | -0.08 | 89.816
4 | 0.833 | 0.00897 | -0.081 | 92.843
4.5 | 0.89 | 0.00934 | -0.082 | 95.319
5 | 0.946 | 0.00972 | -0.083 | 97.379
5.5 | 0.999 | 0.0101 | -0.084 | 98.926
6 | 1.05 | 0.01049 | -0.085 | 100.109
6.5 | 1.098 | 0.01095 | -0.086 | 100.253
7 | 1.143 | 0.0114 | -0.087 | 100.206
7.5 | 1.184 | 0.01188 | -0.088 | 99.595
8 | 1.22 | 0.01247 | -0.089 | 97.821
8.5 | 1.251 | 0.01308 | -0.09 | 95.695
9 | 1.277 | 0.01372 | -0.091 | 93.113
9.5 | 1.298 | 0.01452 | -0.092 | 89.361
10 | 1.311 | 0.01529 | -0.093 | 85.788
10.5 | 1.319 | 0.016 | -0.094 | 82.421
11 | 1.318 | 0.01688 | -0.095 | 78.109
11.5 | 1.303 | 0.01785 | -0.095 | 72.999
12 | 1.279 | 0.01892 | -0.096 | 67.574
12.5 | 1.245 | 0.02027 | -0.097 | 61.402
13 | 1.202 | 0.02157 | -0.098 | 55.73
13.5 | 1.148 | 0.02372 | -0.098 | 48.406
14 | 1.087 | 0.026 | -0.098 | 41.798
14.5 | 0.894 | 0.08123 | -0.074 | 11
15 | 0.808 | 0.10623 | -0.058 | 7.604
15.5 | 0.743 | 0.11678 | -0.054 | 6.358

## 102. Re 8M Mach 0.25 (2)
BIGFOIL.COM POLAR EXPORT
NACA66-316
NACA66-316 |  |  |  | Cl Max: | 1.6562 | at alpha= | 18.5 | deg
XFOIL ncrit=9 |  |  |  | L/D Max: | 143.453 | at alpha= | 1.5 | deg
Re: | 8000000 |  |  | Cd Min: | 0.07915 | at alpha= | -20 | deg
Mach: | 0.25 |  |  | Cl=0 at alpha= | -2.5689 | deg
|  |  |  | @ Cl=0.1, Cd= | 0.0048441
|  |  |  | @ Cl=0.4, Cd= | 0.0031822
|  |  |  | @ Cl=0.6, Cd= | 0.0064657
alpha (deg) | Cl | Cd | Cm | Cl/Cd
-20 | -1.1903 | 0.07915 | -0.0881 | -15.0385
-19.5 | -1.2231 | 0.06243 | -0.104 | -19.5915
-19 | -1.2278 | 0.04906 | -0.119 | -25.0265
-18.5 | -1.216 | 0.04072 | -0.1274 | -29.8625
-18 | -1.2213 | 0.03608 | -0.1255 | -33.8498
-17.5 | -1.2143 | 0.03242 | -0.1235 | -37.4553
-17 | -1.2029 | 0.02926 | -0.1211 | -41.1107
-16 | -1.1735 | 0.02393 | -0.1151 | -49.0389
-15.5 | -1.1506 | 0.02195 | -0.1119 | -52.4191
-15 | -1.1249 | 0.02023 | -0.1087 | -55.6055
-14.5 | -1.1027 | 0.01834 | -0.1049 | -60.1254
-14 | -1.0794 | 0.01662 | -0.1009 | -64.9458
-13.5 | -1.047 | 0.01536 | -0.0975 | -68.1641
-13 | -1.0099 | 0.01442 | -0.0946 | -70.0347
-12.5 | -0.9712 | 0.01354 | -0.0918 | -71.7282
-12 | -0.9327 | 0.01272 | -0.0889 | -73.3255
-11.5 | -0.8921 | 0.01199 | -0.0863 | -74.4037
-11 | -0.8504 | 0.01136 | -0.0837 | -74.8592
-10.5 | -0.8094 | 0.01074 | -0.0809 | -75.3631
-10 | -0.7669 | 0.01017 | -0.0784 | -75.4081
-9.5 | -0.7272 | 0.00957 | -0.0753 | -75.9875
-9 | -0.6886 | 0.00907 | -0.0719 | -75.9206
-8.5 | -0.6515 | 0.00873 | -0.0679 | -74.6277
-8 | -0.6024 | 0.00839 | -0.0664 | -71.7998
-7.5 | -0.5512 | 0.00808 | -0.0653 | -68.2178
-7 | -0.4984 | 0.00781 | -0.0645 | -63.8156
-6.5 | -0.4465 | 0.00747 | -0.0636 | -59.7724
-6 | -0.3923 | 0.00721 | -0.0632 | -54.4105
-5.5 | -0.3366 | 0.00698 | -0.0631 | -48.2235
-5 | -0.2798 | 0.00676 | -0.0633 | -41.3905
-4.5 | -0.2232 | 0.00651 | -0.0634 | -34.2857
-4 | -0.1656 | 0.00632 | -0.0638 | -26.2025
-3.5 | -0.1076 | 0.00613 | -0.0643 | -17.553
-3 | -0.0494 | 0.00595 | -0.0648 | -8.3025
-2.5 | 0.0079 | 0.00572 | -0.0653 | 1.3811
-2 | 0.0623 | 0.00526 | -0.0653 | 11.8441
-1.5 | 0.1176 | 0.00465 | -0.0657 | 25.2903
-1 | 0.1733 | 0.00384 | -0.0663 | 45.1302
-0.5 | 0.232 | 0.00315 | -0.0676 | 73.6508
0 | 0.2942 | 0.00314 | -0.0689 | 93.6943
0.5 | 0.3567 | 0.00314 | -0.0703 | 113.5987
1 | 0.4182 | 0.0032 | -0.0715 | 130.6875
1.5 | 0.4777 | 0.00333 | -0.0723 | 143.4535
2 | 0.5115 | 0.00464 | -0.0681 | 110.2371
3 | 0.5908 | 0.00631 | -0.0621 | 93.6292
3.5 | 0.6304 | 0.00698 | -0.059 | 90.3152
4 | 0.6654 | 0.0076 | -0.0549 | 87.5526
4.5 | 0.6984 | 0.00812 | -0.0503 | 86.0099
5 | 0.7413 | 0.00852 | -0.0478 | 87.007
5.5 | 0.7855 | 0.00891 | -0.0456 | 88.1594
6 | 0.8284 | 0.00938 | -0.0433 | 88.3156
6.5 | 0.8728 | 0.00984 | -0.0412 | 88.6992
7 | 0.916 | 0.01035 | -0.039 | 88.5024
7.5 | 0.9583 | 0.01094 | -0.0367 | 87.596
8 | 1.0014 | 0.01152 | -0.0346 | 86.9271
8.5 | 1.0433 | 0.01219 | -0.0323 | 85.5865
9.5 | 1.1245 | 0.01374 | -0.0276 | 81.8413
10 | 1.1649 | 0.01456 | -0.0252 | 80.0069
10.5 | 1.2047 | 0.01546 | -0.0228 | 77.9237
11 | 1.2438 | 0.01643 | -0.0204 | 75.703
11.5 | 1.2791 | 0.01761 | -0.0176 | 72.6349
12 | 1.315 | 0.01883 | -0.0149 | 69.8354
12.5 | 1.3523 | 0.02002 | -0.0125 | 67.5475
13 | 1.3875 | 0.02138 | -0.0099 | 64.8971
13.5 | 1.4223 | 0.02282 | -0.0074 | 62.3269
14 | 1.4555 | 0.02443 | -0.0048 | 59.5784
14.5 | 1.486 | 0.02628 | -0.0021 | 56.5449
15.5 | 1.5383 | 0.03083 | 0.0035 | 49.8962
16 | 1.5648 | 0.03326 | 0.0059 | 47.0475
16.5 | 1.5908 | 0.03583 | 0.0082 | 44.3985
17 | 1.6123 | 0.0389 | 0.0104 | 41.4473
17.5 | 1.6314 | 0.0423 | 0.0124 | 38.5674
18 | 1.647 | 0.04619 | 0.0142 | 35.6571
18.5 | 1.6562 | 0.05086 | 0.0157 | 32.5639
19 | 1.6542 | 0.05617 | 0.0176 | 29.4499
19.5 | 1.6551 | 0.06242 | 0.0176 | 26.5155
20 | 1.6524 | 0.06944 | 0.0167 | 23.7961

## 103. Re 8M Mach 0.50 (1)
BIGFOIL.COM POLAR EXPORT
NACA66-316
NACA66-316 |  |  |  | Cl Max: | 1.319 | at alpha= | 20 | deg
JavaFoil+Calcfoil stall+Eppler ext transition |  |  |  | L/D Max: | 123.585 | at alpha= | 1.5 | deg
Re: | 8000000 |  |  | Cd Min: | 0.00364 | at alpha= | -0.5 | deg
Mach: | 0.5 |  |  | Cl=0 at alpha= | -2.6929 | deg
|  |  |  | @ Cl=0.1, Cd= | 0.0046883
|  |  |  | @ Cl=0.4, Cd= | 0.0036763
|  |  |  | @ Cl=0.6, Cd= | 0.0049018
alpha (deg) | Cl | Cd | Cm | Cl/Cd
-20 | -0.963 | 0.15301 | -0.015 | -6.296
-19.5 | -0.936 | 0.14707 | -0.015 | -6.363
-19 | -0.913 | 0.14433 | -0.017 | -6.328
-18.5 | -0.886 | 0.13605 | -0.018 | -6.509
-18 | -0.855 | 0.13229 | -0.018 | -6.462
-17.5 | -0.825 | 0.12992 | -0.018 | -6.35
-17 | -0.798 | 0.12445 | -0.018 | -6.409
-16.5 | -0.773 | 0.12197 | -0.02 | -6.336
-16 | -0.744 | 0.11609 | -0.02 | -6.409
-15.5 | -0.716 | 0.11 | -0.02 | -6.505
-15 | -0.69 | 0.10024 | -0.022 | -6.884
-14.5 | -0.663 | 0.09375 | -0.023 | -7.074
-14 | -0.631 | 0.10218 | -0.021 | -6.179
-13.5 | -0.604 | 0.09447 | -0.022 | -6.39
-13 | -0.576 | 0.08738 | -0.023 | -6.597
-12.5 | -0.55 | 0.08003 | -0.025 | -6.876
-12 | -0.534 | 0.06506 | -0.031 | -8.202
-11.5 | -0.586 | 0.01709 | -0.046 | -34.292
-11 | -0.556 | 0.0154 | -0.048 | -36.113
-10.5 | -0.436 | 0.07341 | -0.024 | -5.942
-10 | -0.409 | 0.06492 | -0.025 | -6.296
-9.5 | -0.382 | 0.05824 | -0.028 | -6.558
-9 | -0.425 | 0.0128 | -0.053 | -33.221
-8.5 | -0.467 | 0.05138 | -0.029 | -9.087
-8 | -0.596 | 0.01123 | -0.056 | -53.125
-7.5 | -0.578 | 0.01038 | -0.058 | -55.731
-7 | -0.54 | 0.00978 | -0.059 | -55.253
-6.5 | -0.492 | 0.00924 | -0.061 | -53.247
-6 | -0.436 | 0.00876 | -0.062 | -49.846
-5.5 | -0.376 | 0.00836 | -0.064 | -45.027
-5 | -0.313 | 0.00798 | -0.065 | -39.233
-4.5 | -0.248 | 0.00765 | -0.067 | -32.39
-4 | -0.181 | 0.00735 | -0.068 | -24.565
-3.5 | -0.112 | 0.0071 | -0.07 | -15.811
-3 | -0.043 | 0.00685 | -0.071 | -6.291
-2.5 | 0.027 | 0.00663 | -0.072 | 4.026
-2 | 0.098 | 0.00471 | -0.074 | 20.739
-1.5 | 0.169 | 0.00394 | -0.076 | 42.839
-1 | 0.24 | 0.00367 | -0.078 | 65.534
-0.5 | 0.311 | 0.00364 | -0.079 | 85.586
0 | 0.383 | 0.00365 | -0.08 | 104.815
0.5 | 0.454 | 0.00376 | -0.082 | 120.549
1 | 0.525 | 0.00478 | -0.083 | 109.683
1.5 | 0.594 | 0.00481 | -0.084 | 123.585
2 | 0.66 | 0.00582 | -0.085 | 113.497
2.5 | 0.727 | 0.00655 | -0.086 | 110.968
3 | 0.791 | 0.0094 | -0.087 | 84.122
3.5 | 0.856 | 0.00987 | -0.089 | 86.715
4 | 0.919 | 0.01036 | -0.09 | 88.654
4.5 | 0.979 | 0.01085 | -0.091 | 90.237
5 | 1.035 | 0.01142 | -0.092 | 90.658
5.5 | 1.084 | 0.01201 | -0.093 | 90.255
6 | 1.124 | 0.01269 | -0.094 | 88.549
6.5 | 1.149 | 0.01341 | -0.096 | 85.695
7 | 1.15 | 0.01441 | -0.097 | 79.834
7.5 | 1.101 | 0.01557 | -0.098 | 70.759
8 | 0.722 | 0.0169 | -0.099 | 42.732
8.5 | 0.622 | 0.05858 | -0.047 | 10.61
9 | 0.787 | 0.01827 | -0.101 | 43.064
9.5 | 0.818 | 0.01971 | -0.102 | 41.482
10 | 0.71 | 0.06396 | -0.06 | 11.101
10.5 | 0.731 | 0.07542 | -0.051 | 9.691
11 | 0.913 | 0.02195 | -0.105 | 41.59
11.5 | 0.942 | 0.02427 | -0.105 | 38.794
12 | 0.967 | 0.02703 | -0.106 | 35.791
12.5 | 0.844 | 0.08922 | -0.061 | 9.455
13 | 0.872 | 0.09569 | -0.063 | 9.116
13.5 | 0.905 | 0.08997 | -0.069 | 10.061
14 | 0.926 | 0.10028 | -0.065 | 9.235
14.5 | 0.958 | 0.105 | -0.07 | 9.127
15 | 0.98 | 0.1176 | -0.066 | 8.333
15.5 | 1.009 | 0.11137 | -0.069 | 9.058
16 | 1.056 | 0.10662 | -0.081 | 9.9
16.5 | 1.091 | 0.10842 | -0.085 | 10.058
17 | 1.088 | 0.12427 | -0.071 | 8.754
17.5 | 1.136 | 0.11794 | -0.083 | 9.63
18 | 1.208 | 0.09665 | -0.097 | 12.501
18.5 | 1.209 | 0.11975 | -0.091 | 10.092
19 | 1.196 | 0.14169 | -0.075 | 8.439
19.5 | 1.243 | 0.1355 | -0.086 | 9.174
20 | 1.319 | 0.10987 | -0.1 | 12.003

## 104. Re 8M Mach 0.50 (2)
BIGFOIL.COM POLAR EXPORT
NACA66-316
NACA66-316 |  |  |  | Cl Max: | 1.1669 | at alpha= | 10.5 | deg
XFOIL ncrit=9 |  |  |  | L/D Max: | 161.306 | at alpha= | 1.5 | deg
Re: | 8000000 |  |  | Cd Min: | 0.14411 | at alpha= | 15.5 | deg
Mach: | 0.5 |  |  | Cl=0 at alpha= | -2.6442 | deg
|  |  |  | @ Cl=0.1, Cd= | 0.0054599
|  |  |  | @ Cl=0.4, Cd= | 0.00325
|  |  |  | @ Cl=0.6, Cd= | 0.0056766
alpha (deg) | Cl | Cd | Cm | Cl/Cd
-14 | -0.3723 | 0.10689 | -0.1075 | -3.483
-13.5 | -0.3864 | 0.09533 | -0.1141 | -4.0533
-13 | -0.4026 | 0.08373 | -0.121 | -4.8083
-12.5 | -0.423 | 0.07016 | -0.1295 | -6.0291
-12 | -0.4522 | 0.05642 | -0.1395 | -8.0149
-11.5 | -0.4832 | 0.04637 | -0.1447 | -10.4205
-11 | -0.5187 | 0.03828 | -0.1453 | -13.5502
-10.5 | -0.5589 | 0.03125 | -0.142 | -17.8848
-10 | -0.5929 | 0.02532 | -0.1356 | -23.4163
-9.5 | -0.6233 | 0.01951 | -0.1271 | -31.9477
-9 | -0.6256 | 0.01485 | -0.1189 | -42.1279
-8.5 | -0.5993 | 0.01259 | -0.1122 | -47.6013
-8 | -0.5656 | 0.0111 | -0.106 | -50.955
-7.5 | -0.5246 | 0.01007 | -0.1006 | -52.0953
-7 | -0.4777 | 0.00932 | -0.0962 | -51.2554
-6.5 | -0.429 | 0.00867 | -0.0922 | -49.481
-6 | -0.3835 | 0.00805 | -0.0877 | -47.6398
-5.5 | -0.3432 | 0.00764 | -0.0822 | -44.9215
-5 | -0.2894 | 0.00732 | -0.0794 | -39.5355
-4.5 | -0.2305 | 0.00705 | -0.0777 | -32.695
-4 | -0.1711 | 0.00676 | -0.0763 | -25.3107
-3.5 | -0.1091 | 0.00654 | -0.0756 | -16.682
-3 | -0.0459 | 0.00634 | -0.0753 | -7.2397
-2.5 | 0.0186 | 0.00612 | -0.0754 | 3.0392
-2 | 0.0798 | 0.00573 | -0.075 | 13.9267
-1.5 | 0.1359 | 0.00498 | -0.0741 | 27.2892
-1 | 0.1936 | 0.00394 | -0.074 | 49.1371
-0.5 | 0.2597 | 0.00326 | -0.0752 | 79.6626
0 | 0.3311 | 0.00325 | -0.0768 | 101.8769
0.5 | 0.4031 | 0.00325 | -0.0784 | 124.0308
1 | 0.4734 | 0.00332 | -0.0797 | 142.5904
1.5 | 0.5436 | 0.00337 | -0.0809 | 161.3056
2 | 0.5828 | 0.00438 | -0.0761 | 133.0594
2.5 | 0.5998 | 0.00566 | -0.0669 | 105.9717
3 | 0.6104 | 0.00654 | -0.0563 | 93.3333
3.5 | 0.6177 | 0.00785 | -0.0459 | 78.6879
4 | 0.6369 | 0.0092 | -0.0382 | 69.2283
4.5 | 0.6751 | 0.01017 | -0.0338 | 66.3815
5 | 0.7239 | 0.01088 | -0.0311 | 66.5349
5.5 | 0.7734 | 0.01164 | -0.0284 | 66.4433
6 | 0.8227 | 0.01244 | -0.0256 | 66.1334
6.5 | 0.8724 | 0.01329 | -0.0228 | 65.6433
7 | 0.9197 | 0.0143 | -0.0195 | 64.3147
8 | 1.0152 | 0.01647 | -0.0126 | 61.6393
8.5 | 1.0598 | 0.01781 | -0.0086 | 59.5059
9 | 1.1003 | 0.01946 | -0.0041 | 56.5416
9.5 | 1.1354 | 0.02151 | 0.0011 | 52.7848
10 | 1.1575 | 0.02437 | 0.0072 | 47.4969
10.5 | 1.1669 | 0.02819 | 0.0138 | 41.3941
11 | 1.1647 | 0.03321 | 0.0203 | 35.0708
11.5 | 1.1547 | 0.03946 | 0.0255 | 29.2625
12 | 1.1177 | 0.04857 | 0.0289 | 23.0121
12.5 | 1.0815 | 0.05879 | 0.0292 | 18.396
13 | 1.0456 | 0.07048 | 0.0261 | 14.8354
13.5 | 1.0123 | 0.08358 | 0.0197 | 12.1117
14 | 0.9817 | 0.09809 | 0.0106 | 10.0082
14.5 | 0.9562 | 0.11335 | 0.0001 | 8.4358
15 | 0.9346 | 0.12895 | -0.0105 | 7.2478
15.5 | 0.915 | 0.14411 | -0.02 | 6.3493

## 105. Re 10M Mach 0.00 (1)
BIGFOIL.COM POLAR EXPORT
NACA66-316
NACA66-316 |  |  |  | Cl Max: | 1.389 | at alpha= | 12 | deg
JavaFoil+Calcfoil stall+Eppler ext transition |  |  |  | L/D Max: | 113.934 | at alpha= | 4 | deg
Re: | 10000000 |  |  | Cd Min: | 0.0039 | at alpha= | -0.5 | deg
Mach: | 0 |  |  | Cl=0 at alpha= | -2.6885 | deg
|  |  |  | @ Cl=0.1, Cd= | 0.0044716
|  |  |  | @ Cl=0.4, Cd= | 0.0044848
|  |  |  | @ Cl=0.6, Cd= | 0.0057758
alpha (deg) | Cl | Cd | Cm | Cl/Cd
-20 | -0.739 | 0.15382 | -0.012 | -4.805
-19.5 | -0.763 | 0.14403 | -0.013 | -5.296
-19 | -0.785 | 0.13517 | -0.014 | -5.808
-18.5 | -0.805 | 0.12762 | -0.015 | -6.308
-18 | -0.817 | 0.12079 | -0.016 | -6.765
-17.5 | -0.829 | 0.11287 | -0.017 | -7.343
-17 | -0.844 | 0.10066 | -0.019 | -8.383
-16.5 | -0.865 | 0.08272 | -0.022 | -10.461
-16 | -0.961 | 0.0292 | -0.029 | -32.916
-15.5 | -0.979 | 0.0224 | -0.03 | -43.706
-15 | -0.986 | 0.01921 | -0.032 | -51.295
-14.5 | -0.985 | 0.01732 | -0.033 | -56.878
-14 | -0.982 | 0.01547 | -0.034 | -63.434
-13.5 | -0.972 | 0.01429 | -0.036 | -68.024
-13 | -0.958 | 0.01347 | -0.037 | -71.11
-12.5 | -0.94 | 0.01276 | -0.038 | -73.608
-12 | -0.917 | 0.01209 | -0.039 | -75.899
-11.5 | -0.891 | 0.01143 | -0.041 | -77.984
-11 | -0.861 | 0.01088 | -0.042 | -79.171
-10.5 | -0.828 | 0.01033 | -0.043 | -80.156
-10 | -0.79 | 0.00986 | -0.044 | -80.177
-9.5 | -0.75 | 0.00942 | -0.046 | -79.582
-9 | -0.706 | 0.00905 | -0.047 | -78.039
-8.5 | -0.66 | 0.00868 | -0.048 | -76.053
-8 | -0.61 | 0.00834 | -0.049 | -73.089
-7.5 | -0.558 | 0.00802 | -0.051 | -69.538
-7 | -0.504 | 0.00775 | -0.052 | -65.121
-6.5 | -0.449 | 0.00745 | -0.053 | -60.342
-6 | -0.393 | 0.0072 | -0.055 | -54.644
-5.5 | -0.336 | 0.00696 | -0.056 | -48.256
-5 | -0.278 | 0.00674 | -0.057 | -41.202
-4.5 | -0.219 | 0.00653 | -0.058 | -33.459
-4 | -0.159 | 0.00634 | -0.06 | -25.036
-3.5 | -0.099 | 0.00616 | -0.061 | -15.985
-3 | -0.038 | 0.00539 | -0.062 | -7.005
-2.5 | 0.023 | 0.00557 | -0.063 | 4.194
-2 | 0.085 | 0.00452 | -0.065 | 18.796
-1.5 | 0.147 | 0.00432 | -0.066 | 33.956
-1 | 0.208 | 0.0041 | -0.067 | 50.699
-0.5 | 0.27 | 0.0039 | -0.068 | 69.054
0 | 0.331 | 0.00407 | -0.07 | 81.368
0.5 | 0.393 | 0.00444 | -0.071 | 88.466
1 | 0.454 | 0.00483 | -0.072 | 94.089
1.5 | 0.516 | 0.00517 | -0.073 | 99.684
2 | 0.575 | 0.00563 | -0.074 | 102.219
2.5 | 0.635 | 0.00598 | -0.075 | 106.171
3 | 0.695 | 0.00649 | -0.077 | 107.174
3.5 | 0.752 | 0.00743 | -0.077 | 101.26
4 | 0.81 | 0.00711 | -0.079 | 113.934
4.5 | 0.866 | 0.00866 | -0.08 | 99.964
5 | 0.921 | 0.00898 | -0.081 | 102.554
5.5 | 0.974 | 0.00932 | -0.082 | 104.583
6 | 1.025 | 0.00971 | -0.083 | 105.564
6.5 | 1.075 | 0.01004 | -0.084 | 106.985
7 | 1.121 | 0.01041 | -0.085 | 107.655
7.5 | 1.165 | 0.01081 | -0.086 | 107.802
8 | 1.206 | 0.01129 | -0.087 | 106.799
8.5 | 1.243 | 0.01175 | -0.088 | 105.805
9 | 1.278 | 0.01233 | -0.088 | 103.651
9.5 | 1.308 | 0.0129 | -0.089 | 101.361
10 | 1.335 | 0.0134 | -0.09 | 99.633
10.5 | 1.357 | 0.01405 | -0.091 | 96.577
11 | 1.375 | 0.01468 | -0.092 | 93.684
11.5 | 1.384 | 0.01543 | -0.093 | 89.748
12 | 1.389 | 0.01614 | -0.094 | 86.052
12.5 | 1.388 | 0.01692 | -0.094 | 82.012
13 | 1.382 | 0.01785 | -0.095 | 77.409
13.5 | 1.371 | 0.01885 | -0.096 | 72.748
14 | 1.355 | 0.02013 | -0.097 | 67.333
14.5 | 1.337 | 0.02118 | -0.097 | 63.095
15 | 1.313 | 0.02265 | -0.098 | 57.96
15.5 | 1.287 | 0.02409 | -0.098 | 53.429
16 | 1.258 | 0.02575 | -0.099 | 48.842
16.5 | 1.226 | 0.02788 | -0.099 | 43.964
17 | 1.189 | 0.03091 | -0.099 | 38.479

## 106. Re 10M Mach 0.00 (2)
BIGFOIL.COM POLAR EXPORT
NACA66-316
NACA66-316 |  |  |  | Cl Max: | 1.7581 | at alpha= | 20 | deg
XFOIL ncrit=9 |  |  |  | L/D Max: | 132.623 | at alpha= | 1 | deg
Re: | 10000000 |  |  | Cd Min: | 0.04235 | at alpha= | 20 | deg
Mach: | 0 |  |  | Cl=0 at alpha= | -2.5517 | deg
|  |  |  | @ Cl=0.1, Cd= | 0.0047495
|  |  |  | @ Cl=0.4, Cd= | 0.0030454
|  |  |  | @ Cl=0.6, Cd= | 0.0064444
alpha (deg) | Cl | Cd | Cm | Cl/Cd
-20 | -1.4824 | 0.02796 | -0.0919 | -53.0186
-19.5 | -1.4047 | 0.02527 | -0.1029 | -55.5877
-19 | -1.3872 | 0.02375 | -0.1001 | -58.4084
-18.5 | -1.3646 | 0.02223 | -0.098 | -61.3855
-18 | -1.341 | 0.02077 | -0.0959 | -64.5643
-17.5 | -1.3117 | 0.01965 | -0.0942 | -66.7532
-17 | -1.2825 | 0.01854 | -0.0923 | -69.1748
-16.5 | -1.2521 | 0.01751 | -0.0904 | -71.5077
-16 | -1.2186 | 0.01664 | -0.0887 | -73.2332
-15 | -1.1559 | 0.01469 | -0.0844 | -78.6862
-14.5 | -1.1225 | 0.01386 | -0.0822 | -80.9885
-14 | -1.088 | 0.01308 | -0.0801 | -83.1804
-13.5 | -1.0534 | 0.01235 | -0.0779 | -85.2955
-13 | -1.0158 | 0.01172 | -0.076 | -86.6724
-12.5 | -0.9777 | 0.01117 | -0.074 | -87.5291
-12 | -0.9389 | 0.01064 | -0.072 | -88.2425
-11.5 | -0.8996 | 0.01017 | -0.07 | -88.4562
-11 | -0.8604 | 0.00975 | -0.0678 | -88.2462
-10.5 | -0.8226 | 0.00933 | -0.0653 | -88.1672
-10 | -0.7874 | 0.00902 | -0.0619 | -87.2949
-9.5 | -0.7433 | 0.00863 | -0.0604 | -86.1298
-9 | -0.6962 | 0.00829 | -0.0595 | -83.9807
-8.5 | -0.6467 | 0.00798 | -0.059 | -81.0401
-8 | -0.5958 | 0.00771 | -0.0587 | -77.2763
-7.5 | -0.5439 | 0.00747 | -0.0586 | -72.8112
-7 | -0.4913 | 0.00725 | -0.0586 | -67.7655
-6.5 | -0.4389 | 0.00698 | -0.0585 | -62.8797
-6 | -0.385 | 0.00675 | -0.0588 | -57.037
-5.5 | -0.33 | 0.00654 | -0.0592 | -50.4587
-5 | -0.2744 | 0.00635 | -0.0598 | -43.2126
-4.5 | -0.2189 | 0.00614 | -0.0603 | -35.6515
-4 | -0.1628 | 0.00597 | -0.0609 | -27.2697
-3.5 | -0.1064 | 0.00581 | -0.0616 | -18.3133
-3 | -0.0499 | 0.00566 | -0.0623 | -8.8163
-2 | 0.0614 | 0.00506 | -0.0634 | 12.1344
-1.5 | 0.1161 | 0.00462 | -0.064 | 25.1299
-1 | 0.1704 | 0.00402 | -0.0646 | 42.3881
-0.5 | 0.2265 | 0.00316 | -0.0658 | 71.6772
0 | 0.286 | 0.00296 | -0.0672 | 96.6216
0.5 | 0.3455 | 0.00299 | -0.0684 | 115.5518
1 | 0.4045 | 0.00305 | -0.0695 | 132.623
1.5 | 0.4457 | 0.00407 | -0.0672 | 109.5086
2 | 0.4891 | 0.00486 | -0.0654 | 100.6379
2.5 | 0.5353 | 0.00546 | -0.0641 | 98.0403
3 | 0.578 | 0.00617 | -0.0622 | 93.6791
3.5 | 0.6229 | 0.00673 | -0.0606 | 92.5557
4 | 0.6661 | 0.0073 | -0.0586 | 91.2466
4.5 | 0.7142 | 0.00763 | -0.0577 | 93.6042
5 | 0.7625 | 0.00792 | -0.0567 | 96.2753
5.5 | 0.805 | 0.00816 | -0.0546 | 98.652
6 | 0.8457 | 0.00849 | -0.0521 | 99.6113
6.5 | 0.8879 | 0.00883 | -0.05 | 100.5549
7 | 0.9291 | 0.00924 | -0.0479 | 100.5519
7.5 | 0.9703 | 0.00967 | -0.0458 | 100.3413
8 | 1.0122 | 0.01009 | -0.044 | 100.3171
8.5 | 1.0527 | 0.01058 | -0.042 | 99.4991
9 | 1.0918 | 0.01116 | -0.0399 | 97.8315
9.5 | 1.131 | 0.01176 | -0.0379 | 96.1735
10 | 1.1712 | 0.01234 | -0.0361 | 94.9109
10.5 | 1.2096 | 0.013 | -0.0342 | 93.0462
11 | 1.2473 | 0.01373 | -0.0322 | 90.8449
11.5 | 1.2837 | 0.01455 | -0.0301 | 88.2268
12 | 1.3184 | 0.01546 | -0.0279 | 85.2781
12.5 | 1.355 | 0.01631 | -0.0261 | 83.0779
13 | 1.391 | 0.01721 | -0.0243 | 80.8251
13.5 | 1.4247 | 0.01824 | -0.0224 | 78.1086
14 | 1.4586 | 0.01929 | -0.0205 | 75.6143
14.5 | 1.4897 | 0.02054 | -0.0184 | 72.5268
15 | 1.52 | 0.02187 | -0.0164 | 69.5016
15.5 | 1.549 | 0.02333 | -0.0144 | 66.3952
16 | 1.5764 | 0.02495 | -0.0124 | 63.1824
16.5 | 1.6038 | 0.0266 | -0.0106 | 60.2932
17 | 1.6312 | 0.02832 | -0.0089 | 57.5989
17.5 | 1.6582 | 0.03012 | -0.0073 | 55.0531
18 | 1.6827 | 0.03215 | -0.0058 | 52.339
18.5 | 1.7046 | 0.03442 | -0.0042 | 49.5235
19 | 1.7252 | 0.03681 | -0.0026 | 46.8677
19.5 | 1.742 | 0.03928 | -0.0006 | 44.3483
20 | 1.7581 | 0.04235 | 0.0006 | 41.5136

## 107. Re 10M Mach 0.10 (1)
BIGFOIL.COM POLAR EXPORT
NACA66-316
NACA66-316 |  |  |  | Cl Max: | 1.377 | at alpha= | 12 | deg
JavaFoil+Calcfoil stall+Eppler ext transition |  |  |  | L/D Max: | 113.035 | at alpha= | 3 | deg
Re: | 10000000 |  |  | Cd Min: | 0.0039 | at alpha= | -0.5 | deg
Mach: | 0.1 |  |  | Cl=0 at alpha= | -2.6885 | deg
|  |  |  | @ Cl=0.1, Cd= | 0.0044392
|  |  |  | @ Cl=0.4, Cd= | 0.0045074
|  |  |  | @ Cl=0.6, Cd= | 0.0058115
alpha (deg) | Cl | Cd | Cm | Cl/Cd
-19.5 | -0.714 | 0.15072 | -0.012 | -4.735
-19 | -0.738 | 0.1433 | -0.013 | -5.153
-18.5 | -0.762 | 0.13485 | -0.014 | -5.647
-18 | -0.777 | 0.12778 | -0.015 | -6.079
-17.5 | -0.792 | 0.11805 | -0.016 | -6.711
-17 | -0.805 | 0.11059 | -0.018 | -7.28
-16.5 | -0.82 | 0.09942 | -0.019 | -8.248
-16 | -0.854 | 0.07268 | -0.024 | -11.755
-15.5 | -0.942 | 0.02766 | -0.03 | -34.042
-15 | -0.96 | 0.02108 | -0.032 | -45.559
-14.5 | -0.966 | 0.01806 | -0.033 | -53.499
-14 | -0.965 | 0.01636 | -0.034 | -58.97
-13.5 | -0.96 | 0.01469 | -0.036 | -65.346
-13 | -0.949 | 0.01375 | -0.037 | -69.004
-12.5 | -0.933 | 0.01297 | -0.038 | -71.899
-12 | -0.913 | 0.01226 | -0.04 | -74.438
-11.5 | -0.888 | 0.01149 | -0.041 | -77.317
-11 | -0.859 | 0.01103 | -0.042 | -77.907
-10.5 | -0.827 | 0.01045 | -0.043 | -79.145
-10 | -0.791 | 0.00994 | -0.045 | -79.594
-9.5 | -0.751 | 0.00951 | -0.046 | -78.95
-9 | -0.708 | 0.00915 | -0.047 | -77.347
-8.5 | -0.662 | 0.00874 | -0.048 | -75.651
-8 | -0.612 | 0.0084 | -0.05 | -72.769
-7.5 | -0.56 | 0.00808 | -0.051 | -69.29
-7 | -0.506 | 0.00778 | -0.052 | -65.089
-6.5 | -0.451 | 0.0075 | -0.054 | -60.186
-6 | -0.395 | 0.00725 | -0.055 | -54.481
-5.5 | -0.337 | 0.007 | -0.056 | -48.185
-5 | -0.279 | 0.00678 | -0.057 | -41.137
-4.5 | -0.22 | 0.00655 | -0.059 | -33.524
-4 | -0.16 | 0.00638 | -0.06 | -25.013
-3.5 | -0.099 | 0.00619 | -0.061 | -15.976
-3 | -0.038 | 0.00602 | -0.062 | -6.298
-2.5 | 0.023 | 0.00529 | -0.064 | 4.438
-2 | 0.085 | 0.00449 | -0.065 | 19.014
-1.5 | 0.147 | 0.00428 | -0.066 | 34.39
-1 | 0.209 | 0.0041 | -0.067 | 50.985
-0.5 | 0.271 | 0.0039 | -0.069 | 69.396
0 | 0.333 | 0.00408 | -0.07 | 81.691
0.5 | 0.395 | 0.00448 | -0.071 | 88.07
1 | 0.457 | 0.00482 | -0.072 | 94.689
1.5 | 0.518 | 0.0052 | -0.073 | 99.73
2 | 0.578 | 0.00566 | -0.075 | 102.087
2.5 | 0.639 | 0.00608 | -0.076 | 105.022
3 | 0.699 | 0.00618 | -0.077 | 113.035
3.5 | 0.756 | 0.00747 | -0.078 | 101.168
4 | 0.813 | 0.00838 | -0.079 | 97.038
4.5 | 0.87 | 0.00873 | -0.08 | 99.634
5 | 0.925 | 0.00901 | -0.081 | 102.661
5.5 | 0.979 | 0.00937 | -0.082 | 104.432
6 | 1.03 | 0.00977 | -0.083 | 105.346
6.5 | 1.079 | 0.01013 | -0.084 | 106.454
7 | 1.125 | 0.01049 | -0.085 | 107.255
7.5 | 1.168 | 0.01091 | -0.086 | 107.077
8 | 1.209 | 0.01138 | -0.087 | 106.228
8.5 | 1.246 | 0.01188 | -0.088 | 104.891
9 | 1.279 | 0.01246 | -0.089 | 102.598
9.5 | 1.308 | 0.01303 | -0.09 | 100.368
10 | 1.333 | 0.01354 | -0.091 | 98.438
10.5 | 1.354 | 0.01422 | -0.092 | 95.22
11 | 1.37 | 0.01487 | -0.092 | 92.158
11.5 | 1.376 | 0.01564 | -0.093 | 88.01
12 | 1.377 | 0.01641 | -0.094 | 83.933
12.5 | 1.373 | 0.01729 | -0.095 | 79.41
13 | 1.363 | 0.01823 | -0.096 | 74.8
13.5 | 1.348 | 0.01924 | -0.096 | 70.087
14 | 1.328 | 0.02063 | -0.097 | 64.386
14.5 | 1.304 | 0.02197 | -0.098 | 59.371
15 | 1.276 | 0.02339 | -0.098 | 54.558
15.5 | 1.245 | 0.02493 | -0.099 | 49.936
16 | 1.21 | 0.0269 | -0.099 | 44.975
16.5 | 1.171 | 0.02948 | -0.099 | 39.741
17 | 1.127 | 0.03384 | -0.099 | 33.309

## 108. Re 10M Mach 0.10 (2)
BIGFOIL.COM POLAR EXPORT
NACA66-316
NACA66-316 |  |  |  | Cl Max: | 1.725 | at alpha= | 19 | deg
XFOIL ncrit=9 |  |  |  | L/D Max: | 132.941 | at alpha= | 1 | deg
Re: | 10000000 |  |  | Cd Min: | 0.0387 | at alpha= | 19 | deg
Mach: | 0.1 |  |  | Cl=0 at alpha= | -2.5575 | deg
|  |  |  | @ Cl=0.1, Cd= | 0.0047655
|  |  |  | @ Cl=0.4, Cd= | 0.003052
|  |  |  | @ Cl=0.6, Cd= | 0.006445
alpha (deg) | Cl | Cd | Cm | Cl/Cd
-20 | -1.482 | 0.03011 | -0.0953 | -49.2195
-19.5 | -1.4061 | 0.02696 | -0.1062 | -52.155
-19 | -1.3846 | 0.0251 | -0.1045 | -55.1633
-18.5 | -1.3637 | 0.02337 | -0.1023 | -58.3526
-18 | -1.3409 | 0.02176 | -0.1 | -61.6222
-17.5 | -1.3135 | 0.02045 | -0.098 | -64.2298
-17 | -1.2852 | 0.01921 | -0.0959 | -66.9027
-16.5 | -1.2546 | 0.01811 | -0.0939 | -69.2766
-16 | -1.2206 | 0.01718 | -0.0921 | -71.0477
-15.5 | -1.1885 | 0.01622 | -0.09 | -73.2737
-15 | -1.157 | 0.01519 | -0.0876 | -76.1685
-14.5 | -1.1243 | 0.01428 | -0.0853 | -78.7325
-14 | -1.0899 | 0.01342 | -0.083 | -81.2146
-13.5 | -1.0552 | 0.01264 | -0.0806 | -83.481
-13 | -1.0176 | 0.01197 | -0.0785 | -85.0125
-12.5 | -0.9794 | 0.01138 | -0.0764 | -86.0633
-12 | -0.9405 | 0.01081 | -0.0743 | -87.0028
-11.5 | -0.9009 | 0.01032 | -0.0722 | -87.2965
-11 | -0.8609 | 0.00988 | -0.07 | -87.1356
-10.5 | -0.8218 | 0.00943 | -0.0676 | -87.1474
-10 | -0.7869 | 0.00907 | -0.0641 | -86.7585
-9.5 | -0.7455 | 0.00871 | -0.0619 | -85.5913
-9 | -0.6986 | 0.00835 | -0.0607 | -83.6647
-8.5 | -0.6493 | 0.00804 | -0.06 | -80.7587
-8 | -0.5984 | 0.00775 | -0.0596 | -77.2129
-7.5 | -0.5464 | 0.00751 | -0.0594 | -72.7563
-7 | -0.4934 | 0.00729 | -0.0593 | -67.6818
-6.5 | -0.4409 | 0.00702 | -0.0592 | -62.8063
-6 | -0.3867 | 0.00677 | -0.0594 | -57.1196
-5.5 | -0.3315 | 0.00656 | -0.0597 | -50.5335
-5 | -0.2756 | 0.00637 | -0.0602 | -43.2653
-4.5 | -0.2199 | 0.00616 | -0.0607 | -35.6981
-4 | -0.1635 | 0.00598 | -0.0613 | -27.3411
-3.5 | -0.1068 | 0.00582 | -0.062 | -18.3505
-3 | -0.05 | 0.00567 | -0.0626 | -8.8183
-2.5 | 0.0065 | 0.00546 | -0.0633 | 1.1905
-2 | 0.062 | 0.00507 | -0.0638 | 12.2288
-1.5 | 0.1169 | 0.00463 | -0.0643 | 25.2484
-1 | 0.1713 | 0.00403 | -0.0649 | 42.5062
-0.5 | 0.2277 | 0.00315 | -0.0661 | 72.2857
0 | 0.2876 | 0.00297 | -0.0675 | 96.835
0.5 | 0.3475 | 0.00299 | -0.0687 | 116.2207
1 | 0.4068 | 0.00306 | -0.0699 | 132.9412
1.5 | 0.4483 | 0.00406 | -0.0676 | 110.4187
2 | 0.4916 | 0.00486 | -0.0657 | 101.1523
2.5 | 0.5376 | 0.00547 | -0.0643 | 98.2815
3 | 0.58 | 0.00619 | -0.0622 | 93.6995
3.5 | 0.6247 | 0.00676 | -0.0605 | 92.4112
4 | 0.6675 | 0.00733 | -0.0584 | 91.0641
4.5 | 0.7155 | 0.00767 | -0.0573 | 93.2855
5 | 0.7626 | 0.00795 | -0.056 | 95.9245
5.5 | 0.8034 | 0.00821 | -0.0534 | 97.8563
6 | 0.8449 | 0.00855 | -0.051 | 98.8187
6.5 | 0.8876 | 0.00891 | -0.049 | 99.6184
7 | 0.929 | 0.00933 | -0.0468 | 99.5713
7.5 | 0.9704 | 0.00977 | -0.0447 | 99.3245
8 | 1.0124 | 0.01022 | -0.0428 | 99.0607
8.5 | 1.0535 | 0.01072 | -0.0408 | 98.2743
9 | 1.0929 | 0.01132 | -0.0387 | 96.5459
10 | 1.1724 | 0.01256 | -0.0347 | 93.3439
10.5 | 1.2119 | 0.01323 | -0.0328 | 91.6024
11 | 1.249 | 0.01402 | -0.0306 | 89.087
11.5 | 1.2848 | 0.0149 | -0.0284 | 86.2282
12 | 1.3216 | 0.01578 | -0.0264 | 83.7516
12.5 | 1.3576 | 0.01669 | -0.0243 | 81.3421
13 | 1.3935 | 0.01764 | -0.0224 | 78.9966
13.5 | 1.4282 | 0.01869 | -0.0204 | 76.4152
14 | 1.4608 | 0.01987 | -0.0183 | 73.5179
14.5 | 1.4922 | 0.02118 | -0.0162 | 70.4533
15 | 1.5229 | 0.02257 | -0.0141 | 67.4745
15.5 | 1.5503 | 0.02421 | -0.0118 | 64.0355
16 | 1.5779 | 0.02591 | -0.0097 | 60.8993
16.5 | 1.6083 | 0.02746 | -0.0081 | 58.5688
17.5 | 1.6601 | 0.03139 | -0.0044 | 52.8863
18 | 1.6847 | 0.03353 | -0.0028 | 50.2446
18.5 | 1.7065 | 0.03598 | -0.0012 | 47.4291
19 | 1.725 | 0.0387 | 0.0005 | 44.5736

## 109. Re 10M Mach 0.25 (1)
BIGFOIL.COM POLAR EXPORT
NACA66-316
NACA66-316 |  |  |  | Cl Max: | 1.32 | at alpha= | 10.5 | deg
JavaFoil+Calcfoil stall+Eppler ext transition |  |  |  | L/D Max: | 119.637 | at alpha= | 3 | deg
Re: | 10000000 |  |  | Cd Min: | 0.00392 | at alpha= | -0.5 | deg
Mach: | 0.25 |  |  | Cl=0 at alpha= | -2.6905 | deg
|  |  |  | @ Cl=0.1, Cd= | 0.0044967
|  |  |  | @ Cl=0.4, Cd= | 0.0044797
|  |  |  | @ Cl=0.6, Cd= | 0.0058348
alpha (deg) | Cl | Cd | Cm | Cl/Cd
-17.5 | -0.493 | 0.13879 | -0.014 | -3.556
-17 | -0.537 | 0.13247 | -0.015 | -4.052
-16.5 | -0.576 | 0.12444 | -0.015 | -4.632
-16 | -0.613 | 0.11639 | -0.016 | -5.266
-15.5 | -0.645 | 0.10963 | -0.017 | -5.881
-15 | -0.673 | 0.10087 | -0.019 | -6.673
-14.5 | -0.698 | 0.09211 | -0.02 | -7.578
-14 | -0.715 | 0.08726 | -0.021 | -8.193
-13.5 | -0.849 | 0.01977 | -0.036 | -42.919
-13 | -0.864 | 0.01688 | -0.038 | -51.17
-12.5 | -0.871 | 0.01482 | -0.039 | -58.765
-12 | -0.869 | 0.0132 | -0.041 | -65.863
-11.5 | -0.858 | 0.01253 | -0.042 | -68.426
-11 | -0.84 | 0.01182 | -0.043 | -71.069
-10.5 | -0.816 | 0.01117 | -0.044 | -73.075
-10 | -0.787 | 0.01052 | -0.046 | -74.796
-9.5 | -0.753 | 0.01 | -0.047 | -75.248
-9 | -0.713 | 0.00951 | -0.048 | -74.99
-8.5 | -0.669 | 0.00914 | -0.05 | -73.274
-8 | -0.621 | 0.00875 | -0.051 | -70.961
-7.5 | -0.57 | 0.00838 | -0.052 | -67.976
-7 | -0.516 | 0.00802 | -0.054 | -64.353
-6.5 | -0.461 | 0.00773 | -0.055 | -59.61
-6 | -0.404 | 0.00744 | -0.056 | -54.286
-5.5 | -0.345 | 0.00716 | -0.058 | -48.192
-5 | -0.286 | 0.00692 | -0.059 | -41.259
-4.5 | -0.225 | 0.00669 | -0.06 | -33.612
-4 | -0.164 | 0.00649 | -0.061 | -25.208
-3.5 | -0.101 | 0.00629 | -0.063 | -16.119
-3 | -0.039 | 0.00611 | -0.064 | -6.365
-2.5 | 0.024 | 0.00595 | -0.065 | 4.043
-2 | 0.088 | 0.00455 | -0.067 | 19.308
-1.5 | 0.151 | 0.00427 | -0.068 | 35.45
-1 | 0.215 | 0.00413 | -0.069 | 52.063
-0.5 | 0.278 | 0.00392 | -0.071 | 70.963
0 | 0.342 | 0.00409 | -0.072 | 83.761
0.5 | 0.406 | 0.00452 | -0.073 | 89.784
1 | 0.469 | 0.00493 | -0.074 | 95.171
1.5 | 0.533 | 0.0053 | -0.075 | 100.475
2 | 0.594 | 0.00583 | -0.077 | 101.839
2.5 | 0.656 | 0.00588 | -0.078 | 111.523
3 | 0.716 | 0.00599 | -0.079 | 119.637
3.5 | 0.775 | 0.00832 | -0.08 | 93.05
4 | 0.833 | 0.00863 | -0.081 | 96.573
4.5 | 0.891 | 0.009 | -0.082 | 99.039
5 | 0.947 | 0.00936 | -0.083 | 101.208
5.5 | 1.001 | 0.00973 | -0.084 | 102.857
6 | 1.051 | 0.01011 | -0.085 | 104.035
6.5 | 1.099 | 0.01055 | -0.086 | 104.243
7 | 1.144 | 0.01096 | -0.087 | 104.418
7.5 | 1.185 | 0.01143 | -0.088 | 103.642
8 | 1.221 | 0.01199 | -0.089 | 101.878
8.5 | 1.253 | 0.01258 | -0.09 | 99.586
9 | 1.279 | 0.0132 | -0.091 | 96.856
9.5 | 1.299 | 0.01395 | -0.092 | 93.122
10 | 1.313 | 0.01467 | -0.093 | 89.526
10.5 | 1.32 | 0.01538 | -0.094 | 85.836
11 | 1.32 | 0.01623 | -0.095 | 81.344
11.5 | 1.305 | 0.01713 | -0.096 | 76.161
12 | 1.281 | 0.01811 | -0.096 | 70.726
12.5 | 1.246 | 0.01936 | -0.097 | 64.37
13 | 1.203 | 0.02078 | -0.098 | 57.902
13.5 | 1.151 | 0.02253 | -0.098 | 51.074
14 | 1.091 | 0.02442 | -0.099 | 44.662
14.5 | 1.003 | 0.03279 | -0.096 | 30.589
15 | 0.81 | 0.10404 | -0.06 | 7.787
15.5 | 0.745 | 0.1133 | -0.057 | 6.572

## 110. Re 10M Mach 0.25 (2)
BIGFOIL.COM POLAR EXPORT
NACA66-316
NACA66-316 |  |  |  | Cl Max: | 1.7002 | at alpha= | 20 | deg
XFOIL ncrit=9 |  |  |  | L/D Max: | 136.71 | at alpha= | 1 | deg
Re: | 10000000 |  |  | Cd Min: | 0.06424 | at alpha= | 20 | deg
Mach: | 0.25 |  |  | Cl=0 at alpha= | -2.5699 | deg
|  |  |  | @ Cl=0.1, Cd= | 0.0048671
|  |  |  | @ Cl=0.4, Cd= | 0.0030508
|  |  |  | @ Cl=0.6, Cd= | 0.0064547
alpha (deg) | Cl | Cd | Cm | Cl/Cd
-20 | -1.3159 | 0.05845 | -0.1074 | -22.5133
-19 | -1.2849 | 0.03999 | -0.1283 | -32.1305
-18.5 | -1.2922 | 0.03523 | -0.1263 | -36.679
-18 | -1.2841 | 0.03165 | -0.1242 | -40.5719
-17.5 | -1.271 | 0.02862 | -0.1217 | -44.4095
-17 | -1.2583 | 0.02577 | -0.1187 | -48.8281
-16.5 | -1.2389 | 0.02346 | -0.1156 | -52.809
-16 | -1.213 | 0.02163 | -0.1126 | -56.0795
-15.5 | -1.1865 | 0.01995 | -0.1093 | -59.4737
-15 | -1.1568 | 0.01846 | -0.1062 | -62.6652
-14.5 | -1.1272 | 0.01704 | -0.1027 | -66.1502
-14 | -1.0899 | 0.01603 | -0.1 | -67.9913
-13.5 | -1.0613 | 0.01465 | -0.0961 | -72.4437
-13 | -1.0271 | 0.01356 | -0.0927 | -75.7448
-12.5 | -0.9887 | 0.01274 | -0.0898 | -77.606
-12 | -0.9489 | 0.01196 | -0.0869 | -79.3395
-11.5 | -0.9081 | 0.01129 | -0.0842 | -80.434
-11 | -0.8659 | 0.0107 | -0.0816 | -80.9252
-10.5 | -0.8239 | 0.01012 | -0.0789 | -81.413
-10 | -0.7819 | 0.00961 | -0.0761 | -81.3632
-9 | -0.7045 | 0.00871 | -0.069 | -80.884
-8.5 | -0.6605 | 0.00834 | -0.0664 | -79.1966
-8 | -0.6106 | 0.008 | -0.065 | -76.325
-7.5 | -0.5585 | 0.00772 | -0.0641 | -72.3446
-7 | -0.505 | 0.00746 | -0.0634 | -67.6944
-6.5 | -0.4505 | 0.00719 | -0.063 | -62.6565
-6 | -0.3955 | 0.0069 | -0.0627 | -57.3188
-5.5 | -0.3393 | 0.00666 | -0.0627 | -50.9459
-5 | -0.2821 | 0.00646 | -0.0629 | -43.6687
-4.5 | -0.2248 | 0.00626 | -0.0632 | -35.9105
-4 | -0.1672 | 0.00606 | -0.0636 | -27.5908
-3.5 | -0.1088 | 0.00591 | -0.0642 | -18.4095
-3 | -0.0505 | 0.00574 | -0.0647 | -8.7979
-2.5 | 0.0082 | 0.00555 | -0.0654 | 1.4775
-2 | 0.0651 | 0.00516 | -0.0658 | 12.6163
-1.5 | 0.1211 | 0.00469 | -0.0662 | 25.8209
-1 | 0.1764 | 0.00405 | -0.0667 | 43.5556
-0.5 | 0.2343 | 0.0031 | -0.068 | 75.5806
0 | 0.2964 | 0.00298 | -0.0694 | 99.4631
0.5 | 0.3582 | 0.00301 | -0.0707 | 119.0033
1 | 0.4197 | 0.00307 | -0.0718 | 136.7101
1.5 | 0.4642 | 0.00395 | -0.0697 | 117.519
2 | 0.5046 | 0.00489 | -0.0669 | 103.1902
2.5 | 0.5498 | 0.00554 | -0.065 | 99.2419
3 | 0.5897 | 0.00631 | -0.062 | 93.4548
3.5 | 0.6324 | 0.00691 | -0.0595 | 91.5195
4 | 0.672 | 0.0075 | -0.0563 | 89.6
4.5 | 0.7113 | 0.00782 | -0.0529 | 90.9591
5 | 0.7546 | 0.00817 | -0.0503 | 92.3623
5.5 | 0.7982 | 0.00855 | -0.048 | 93.3567
6 | 0.8425 | 0.00895 | -0.0458 | 94.1341
6.5 | 0.8865 | 0.00939 | -0.0436 | 94.4089
7 | 0.9289 | 0.00991 | -0.0412 | 93.7336
7.5 | 0.9723 | 0.01043 | -0.039 | 93.2215
8 | 1.0154 | 0.01099 | -0.0368 | 92.3931
8.5 | 1.0574 | 0.01163 | -0.0345 | 90.92
9 | 1.0983 | 0.01235 | -0.0321 | 88.9312
9.5 | 1.1397 | 0.01307 | -0.0297 | 87.1997
10 | 1.1811 | 0.01384 | -0.0275 | 85.3396
10.5 | 1.2207 | 0.01471 | -0.025 | 82.9844
11 | 1.2577 | 0.01575 | -0.0222 | 79.854
11.5 | 1.2956 | 0.01679 | -0.0196 | 77.165
12 | 1.3346 | 0.01781 | -0.0172 | 74.9354
12.5 | 1.3711 | 0.019 | -0.0146 | 72.1632
13 | 1.4076 | 0.02024 | -0.012 | 69.5455
13.5 | 1.4423 | 0.02165 | -0.0094 | 66.6189
14 | 1.4742 | 0.02328 | -0.0065 | 63.3247
14.5 | 1.503 | 0.02519 | -0.0035 | 59.6665
15 | 1.5352 | 0.02698 | -0.001 | 56.9014
15.5 | 1.5652 | 0.02899 | 0.0015 | 53.991
16 | 1.5925 | 0.03129 | 0.0041 | 50.8949
16.5 | 1.6186 | 0.03378 | 0.0066 | 47.9159
17 | 1.6413 | 0.03664 | 0.009 | 44.7953
17.5 | 1.6608 | 0.03992 | 0.0112 | 41.6032
18 | 1.6747 | 0.04382 | 0.0134 | 38.2177
18.5 | 1.6859 | 0.0482 | 0.0151 | 34.9772
19 | 1.6969 | 0.05283 | 0.0163 | 32.12
20 | 1.7002 | 0.06424 | 0.0177 | 26.4664

## 111. Re 10M Mach 0.50 (1)
BIGFOIL.COM POLAR EXPORT
NACA66-316
NACA66-316 |  |  |  | Cl Max: | 1.29 | at alpha= | 18 | deg
JavaFoil+Calcfoil stall+Eppler ext transition |  |  |  | L/D Max: | 113.826 | at alpha= | 1.5 | deg
Re: | 10000000 |  |  | Cd Min: | 0.00366 | at alpha= | 0 | deg
Mach: | 0.5 |  |  | Cl=0 at alpha= | -2.6929 | deg
|  |  |  | @ Cl=0.1, Cd= | 0.0048801
|  |  |  | @ Cl=0.4, Cd= | 0.0039401
|  |  |  | @ Cl=0.6, Cd= | 0.0053091
alpha (deg) | Cl | Cd | Cm | Cl/Cd
-20 | -0.966 | 0.14935 | -0.015 | -6.465
-19.5 | -0.936 | 0.14602 | -0.015 | -6.411
-19 | -0.915 | 0.13952 | -0.017 | -6.561
-18.5 | -0.888 | 0.13232 | -0.018 | -6.712
-18 | -0.857 | 0.12961 | -0.018 | -6.613
-17.5 | -0.827 | 0.12645 | -0.018 | -6.541
-17 | -0.799 | 0.11945 | -0.019 | -6.69
-16.5 | -0.774 | 0.11949 | -0.02 | -6.474
-16 | -0.746 | 0.11264 | -0.021 | -6.621
-15.5 | -0.717 | 0.10791 | -0.021 | -6.644
-15 | -0.695 | 0.09517 | -0.024 | -7.299
-14.5 | -0.671 | 0.08658 | -0.026 | -7.747
-14 | -0.632 | 0.10185 | -0.021 | -6.201
-13.5 | -0.604 | 0.09281 | -0.022 | -6.508
-13 | -0.578 | 0.08645 | -0.024 | -6.683
-12.5 | -0.553 | 0.07663 | -0.027 | -7.223
-12 | -0.611 | 0.02035 | -0.044 | -30.029
-11.5 | -0.588 | 0.01614 | -0.046 | -36.423
-11 | -0.557 | 0.01467 | -0.048 | -37.984
-10.5 | -0.436 | 0.07264 | -0.024 | -6.006
-10 | -0.409 | 0.06446 | -0.025 | -6.343
-9.5 | -0.383 | 0.05705 | -0.029 | -6.714
-9 | -0.426 | 0.01225 | -0.053 | -34.786
-8.5 | -0.47 | 0.04912 | -0.032 | -9.571
-8 | -0.597 | 0.01072 | -0.056 | -55.7
-7.5 | -0.579 | 0.00997 | -0.058 | -58.04
-7 | -0.541 | 0.0094 | -0.059 | -57.535
-6.5 | -0.492 | 0.00888 | -0.061 | -55.443
-6 | -0.437 | 0.00844 | -0.062 | -51.791
-5.5 | -0.377 | 0.00803 | -0.064 | -46.939
-5 | -0.314 | 0.00768 | -0.065 | -40.811
-4.5 | -0.248 | 0.00734 | -0.067 | -33.798
-4 | -0.181 | 0.00708 | -0.068 | -25.54
-3.5 | -0.112 | 0.00681 | -0.07 | -16.491
-3 | -0.043 | 0.00657 | -0.071 | -6.563
-2.5 | 0.027 | 0.00638 | -0.073 | 4.184
-2 | 0.098 | 0.00489 | -0.074 | 19.93
-1.5 | 0.169 | 0.00454 | -0.076 | 37.082
-1 | 0.24 | 0.00402 | -0.077 | 59.686
-0.5 | 0.311 | 0.00383 | -0.079 | 81.3
0 | 0.383 | 0.00366 | -0.08 | 104.541
0.5 | 0.454 | 0.00483 | -0.082 | 93.912
1 | 0.524 | 0.00508 | -0.083 | 103.214
1.5 | 0.594 | 0.00522 | -0.084 | 113.826
2 | 0.66 | 0.0062 | -0.085 | 106.469
2.5 | 0.727 | 0.00673 | -0.086 | 108.068
3 | 0.792 | 0.00906 | -0.087 | 87.359
3.5 | 0.857 | 0.00951 | -0.089 | 90.062
4 | 0.92 | 0.00998 | -0.09 | 92.156
4.5 | 0.98 | 0.01045 | -0.091 | 93.827
5 | 1.037 | 0.01099 | -0.092 | 94.311
5.5 | 1.085 | 0.01156 | -0.093 | 93.922
6 | 1.125 | 0.01218 | -0.095 | 92.32
6.5 | 1.15 | 0.01291 | -0.096 | 89.083
7 | 1.152 | 0.01385 | -0.097 | 83.133
7.5 | 1.103 | 0.01494 | -0.098 | 73.788
8 | 0.723 | 0.01625 | -0.099 | 44.49
8.5 | 0.622 | 0.05688 | -0.048 | 10.93
9 | 0.788 | 0.01758 | -0.101 | 44.816
9.5 | 0.819 | 0.01894 | -0.102 | 43.222
10 | 0.842 | 0.02163 | -0.102 | 38.917
10.5 | 0.731 | 0.07423 | -0.051 | 9.847
11 | 0.914 | 0.02104 | -0.105 | 43.461
11.5 | 0.943 | 0.02318 | -0.106 | 40.698
12 | 0.971 | 0.02565 | -0.106 | 37.846
12.5 | 0.849 | 0.08509 | -0.066 | 9.975
13 | 0.873 | 0.09374 | -0.065 | 9.318
13.5 | 1.049 | 0.03267 | -0.107 | 32.108
14 | 0.934 | 0.09493 | -0.071 | 9.836
14.5 | 0.98 | 0.09082 | -0.081 | 10.788
15 | 0.98 | 0.11848 | -0.067 | 8.276
15.5 | 1.03 | 0.09814 | -0.081 | 10.493
16 | 1.114 | 0.07335 | -0.098 | 15.187
16.5 | 1.101 | 0.10079 | -0.089 | 10.925
17 | 1.095 | 0.11883 | -0.075 | 9.213
17.5 | 1.231 | 0.06556 | -0.106 | 18.783
18 | 1.29 | 0.0583 | -0.111 | 22.122
18.5 | 1.2 | 0.12625 | -0.088 | 9.506
19 | 1.2 | 0.1595 | -0.078 | 7.523
19.5 | 1.229 | 0.16265 | -0.08 | 7.558
20 | 1.266 | 0.15837 | -0.085 | 7.994

## 112. Re 10M Mach 0.50 (2)
BIGFOIL.COM POLAR EXPORT
NACA66-316
NACA66-316 |  |  |  | Cl Max: | 1.1916 | at alpha= | 10.5 | deg
XFOIL ncrit=9 |  |  |  | L/D Max: | 152.3 | at alpha= | 1 | deg
Re: | 10000000 |  |  | Cd Min: | 0.1395 | at alpha= | 15.5 | deg
Mach: | 0.5 |  |  | Cl=0 at alpha= | -2.6444 | deg
|  |  |  | @ Cl=0.1, Cd= | 0.0053916
|  |  |  | @ Cl=0.4, Cd= | 0.0030877
|  |  |  | @ Cl=0.6, Cd= | 0.0066034
alpha (deg) | Cl | Cd | Cm | Cl/Cd
-14 | -0.398 | 0.10209 | -0.1108 | -3.8985
-13.5 | -0.4166 | 0.09003 | -0.1181 | -4.6273
-13 | -0.4331 | 0.07836 | -0.1252 | -5.5271
-12.5 | -0.4519 | 0.06464 | -0.1344 | -6.991
-12 | -0.4811 | 0.05256 | -0.1428 | -9.1533
-11.5 | -0.5098 | 0.04358 | -0.1464 | -11.698
-11 | -0.5435 | 0.03614 | -0.1458 | -15.0387
-10.5 | -0.5836 | 0.02944 | -0.1415 | -19.8234
-10 | -0.6137 | 0.02387 | -0.1348 | -25.7101
-9.5 | -0.6397 | 0.01839 | -0.1261 | -34.7852
-9 | -0.6435 | 0.01384 | -0.1174 | -46.4957
-8.5 | -0.6207 | 0.01166 | -0.11 | -53.2333
-8 | -0.5853 | 0.01033 | -0.1037 | -56.6602
-7.5 | -0.5404 | 0.00942 | -0.0986 | -57.3673
-7 | -0.4912 | 0.00875 | -0.0944 | -56.1371
-6.5 | -0.4422 | 0.00816 | -0.0903 | -54.1912
-6 | -0.3944 | 0.00769 | -0.086 | -51.2874
-5.5 | -0.3541 | 0.00731 | -0.0804 | -48.4405
-5 | -0.297 | 0.00701 | -0.0782 | -42.368
-4.5 | -0.2369 | 0.00675 | -0.0767 | -35.0963
-4 | -0.1746 | 0.0065 | -0.0758 | -26.8615
-3.5 | -0.1113 | 0.00625 | -0.0754 | -17.808
-3 | -0.0463 | 0.00605 | -0.0754 | -7.6529
-2.5 | 0.0188 | 0.00585 | -0.0755 | 3.2137
-2 | 0.0827 | 0.00557 | -0.0757 | 14.8474
-1.5 | 0.1409 | 0.00497 | -0.075 | 28.3501
-1 | 0.1986 | 0.00417 | -0.0746 | 47.6259
-0.5 | 0.2629 | 0.00311 | -0.0758 | 84.5338
0 | 0.3347 | 0.00306 | -0.0775 | 109.3791
0.5 | 0.4055 | 0.00309 | -0.079 | 131.2298
1 | 0.4767 | 0.00313 | -0.0804 | 152.3003
3 | 0.6013 | 0.00664 | -0.0547 | 90.5572
3.5 | 0.6147 | 0.00785 | -0.0454 | 78.3057
4 | 0.6413 | 0.009 | -0.0389 | 71.2556
4.5 | 0.6873 | 0.00973 | -0.0357 | 70.6372
5 | 0.7374 | 0.0104 | -0.0331 | 70.9038
5.5 | 0.7868 | 0.01113 | -0.0303 | 70.6918
6 | 0.8375 | 0.01186 | -0.0277 | 70.6155
6.5 | 0.8856 | 0.01275 | -0.0245 | 69.4588
7 | 0.9355 | 0.01363 | -0.0215 | 68.6354
7.5 | 0.9844 | 0.01461 | -0.0181 | 67.3785
8 | 1.0311 | 0.01576 | -0.0144 | 65.4251
8.5 | 1.0762 | 0.01706 | -0.0103 | 63.0832
9 | 1.1205 | 0.01852 | -0.006 | 60.5022
9.5 | 1.1581 | 0.02039 | -0.0009 | 56.7974
10 | 1.1821 | 0.02309 | 0.0054 | 51.1953
10.5 | 1.1916 | 0.0268 | 0.0123 | 44.4627
11 | 1.1887 | 0.03168 | 0.0192 | 37.5221
11.5 | 1.165 | 0.03874 | 0.0253 | 30.0723
12 | 1.133 | 0.04731 | 0.0289 | 23.9484
12.5 | 1.0988 | 0.05711 | 0.0296 | 19.2401
13 | 1.0641 | 0.06838 | 0.0271 | 15.5616
13.5 | 1.0319 | 0.08106 | 0.0213 | 12.7301
14 | 1.0023 | 0.09506 | 0.0129 | 10.5439
14.5 | 0.9771 | 0.10989 | 0.0028 | 8.8916
15 | 0.9567 | 0.125 | -0.0076 | 7.6536
15.5 | 0.9403 | 0.1395 | -0.0168 | 6.7405

## 113. Re 12M Mach 0.00 (1)
BIGFOIL.COM POLAR EXPORT
NACA66-316
NACA66-316 |  |  |  | Cl Max: | 1.39 | at alpha= | 12 | deg
JavaFoil+Calcfoil stall+Eppler ext transition |  |  |  | L/D Max: | 121.013 | at alpha= | 4.5 | deg
Re: | 12000000 |  |  | Cd Min: | 0.00434 | at alpha= | -1 | deg
Mach: | 0 |  |  | Cl=0 at alpha= | -2.6885 | deg
|  |  |  | @ Cl=0.1, Cd= | 0.0046437
|  |  |  | @ Cl=0.4, Cd= | 0.0047956
|  |  |  | @ Cl=0.6, Cd= | 0.005905
alpha (deg) | Cl | Cd | Cm | Cl/Cd
-19.5 | -0.764 | 0.14136 | -0.013 | -5.406
-19 | -0.786 | 0.13348 | -0.014 | -5.889
-18.5 | -0.807 | 0.12408 | -0.016 | -6.508
-18 | -0.819 | 0.11825 | -0.016 | -6.925
-17.5 | -0.834 | 0.10744 | -0.018 | -7.76
-17 | -0.849 | 0.09548 | -0.02 | -8.892
-16.5 | -0.905 | 0.05509 | -0.025 | -16.424
-16 | -0.967 | 0.02667 | -0.029 | -36.254
-15.5 | -0.982 | 0.02125 | -0.03 | -46.218
-15 | -0.987 | 0.01845 | -0.032 | -53.524
-14.5 | -0.988 | 0.01637 | -0.033 | -60.355
-14 | -0.982 | 0.01524 | -0.034 | -64.403
-13.5 | -0.973 | 0.0139 | -0.036 | -69.998
-13 | -0.959 | 0.01308 | -0.037 | -73.331
-12.5 | -0.941 | 0.01223 | -0.038 | -76.955
-12 | -0.919 | 0.0116 | -0.04 | -79.189
-11.5 | -0.892 | 0.01102 | -0.041 | -80.981
-11 | -0.862 | 0.01051 | -0.042 | -82.072
-10.5 | -0.829 | 0.00998 | -0.043 | -83.009
-10 | -0.791 | 0.00953 | -0.045 | -82.992
-9.5 | -0.751 | 0.00914 | -0.046 | -82.164
-9 | -0.707 | 0.00876 | -0.047 | -80.683
-8.5 | -0.66 | 0.00841 | -0.048 | -78.555
-8 | -0.61 | 0.00809 | -0.05 | -75.438
-7.5 | -0.558 | 0.00779 | -0.051 | -71.724
-7 | -0.505 | 0.00752 | -0.052 | -67.177
-6.5 | -0.45 | 0.00721 | -0.053 | -62.39
-6 | -0.394 | 0.00698 | -0.055 | -56.365
-5.5 | -0.336 | 0.00675 | -0.056 | -49.782
-5 | -0.278 | 0.00654 | -0.057 | -42.503
-4.5 | -0.219 | 0.00633 | -0.058 | -34.543
-4 | -0.159 | 0.00615 | -0.06 | -25.851
-3.5 | -0.099 | 0.00536 | -0.061 | -18.394
-3 | -0.038 | 0.00551 | -0.062 | -6.852
-2.5 | 0.023 | 0.00538 | -0.063 | 4.347
-2 | 0.085 | 0.00468 | -0.065 | 18.181
-1.5 | 0.147 | 0.00453 | -0.066 | 32.384
-1 | 0.208 | 0.00434 | -0.067 | 47.972
-0.5 | 0.27 | 0.00492 | -0.068 | 54.847
0 | 0.331 | 0.00493 | -0.07 | 67.168
0.5 | 0.393 | 0.00476 | -0.071 | 82.457
1 | 0.454 | 0.00507 | -0.072 | 89.57
1.5 | 0.516 | 0.0054 | -0.073 | 95.505
2 | 0.575 | 0.00573 | -0.074 | 100.429
2.5 | 0.635 | 0.00615 | -0.075 | 103.385
3 | 0.695 | 0.00662 | -0.077 | 104.925
3.5 | 0.753 | 0.0072 | -0.077 | 104.485
4 | 0.81 | 0.00743 | -0.079 | 109.07
4.5 | 0.867 | 0.00716 | -0.08 | 121.013
5 | 0.922 | 0.00871 | -0.081 | 105.922
5.5 | 0.975 | 0.00905 | -0.082 | 107.806
6 | 1.026 | 0.00941 | -0.083 | 109.051
6.5 | 1.076 | 0.00974 | -0.084 | 110.446
7 | 1.122 | 0.01012 | -0.085 | 110.877
7.5 | 1.166 | 0.01052 | -0.086 | 110.836
8 | 1.207 | 0.01092 | -0.087 | 110.502
8.5 | 1.245 | 0.01142 | -0.088 | 109.022
9 | 1.279 | 0.01198 | -0.089 | 106.779
9.5 | 1.309 | 0.01251 | -0.089 | 104.691
10 | 1.336 | 0.01302 | -0.09 | 102.58
10.5 | 1.359 | 0.01358 | -0.091 | 100.05
11 | 1.377 | 0.01425 | -0.092 | 96.578
11.5 | 1.386 | 0.01489 | -0.093 | 93.045
12 | 1.39 | 0.01557 | -0.094 | 89.255
12.5 | 1.389 | 0.0164 | -0.095 | 84.7
13 | 1.383 | 0.01724 | -0.095 | 80.221
13.5 | 1.373 | 0.01816 | -0.096 | 75.586
14 | 1.357 | 0.01948 | -0.097 | 69.644
14.5 | 1.338 | 0.02054 | -0.097 | 65.134
15 | 1.315 | 0.02178 | -0.098 | 60.393
15.5 | 1.289 | 0.02311 | -0.099 | 55.786
16 | 1.26 | 0.02466 | -0.099 | 51.093
16.5 | 1.227 | 0.02695 | -0.099 | 45.528
17 | 1.193 | 0.02925 | -0.1 | 40.768

## 114. Re 12M Mach 0.00 (2)
BIGFOIL.COM POLAR EXPORT
NACA66-316
NACA66-316 |  |  |  | Cl Max: | 1.7607 | at alpha= | 19.5 | deg
XFOIL ncrit=9 |  |  |  | L/D Max: | 123.611 | at alpha= | 1 | deg
Re: | 12000000 |  |  | Cd Min: | 0.03809 | at alpha= | 19.5 | deg
Mach: | 0 |  |  | Cl=0 at alpha= | -2.5612 | deg
|  |  |  | @ Cl=0.1, Cd= | 0.0047476
|  |  |  | @ Cl=0.4, Cd= | 0.0032367
|  |  |  | @ Cl=0.6, Cd= | 0.0063723
alpha (deg) | Cl | Cd | Cm | Cl/Cd
-20 | -1.4531 | 0.02605 | -0.1012 | -55.7812
-19.5 | -1.4272 | 0.02427 | -0.1006 | -58.8051
-19 | -1.4083 | 0.02255 | -0.0983 | -62.4523
-18.5 | -1.3842 | 0.02111 | -0.0963 | -65.5708
-18 | -1.3581 | 0.0198 | -0.0943 | -68.5909
-17.5 | -1.3302 | 0.01864 | -0.0924 | -71.3627
-17 | -1.3008 | 0.01755 | -0.0904 | -74.1197
-16.5 | -1.2685 | 0.01661 | -0.0887 | -76.3697
-16 | -1.235 | 0.01578 | -0.0869 | -78.2636
-15.5 | -1.2018 | 0.01491 | -0.0849 | -80.6036
-15 | -1.1663 | 0.0142 | -0.0832 | -82.1338
-14.5 | -1.1316 | 0.01342 | -0.0812 | -84.3219
-14 | -1.0977 | 0.01264 | -0.0789 | -86.8434
-13.5 | -1.0626 | 0.01191 | -0.0766 | -89.2191
-13 | -1.0257 | 0.01131 | -0.0745 | -90.6897
-12.5 | -0.9874 | 0.01075 | -0.0725 | -91.8512
-12 | -0.9496 | 0.01022 | -0.0704 | -92.9159
-11.5 | -0.9111 | 0.00976 | -0.0681 | -93.3504
-11 | -0.8726 | 0.00933 | -0.0658 | -93.5263
-10.5 | -0.8386 | 0.00899 | -0.0623 | -93.2814
-9.5 | -0.7488 | 0.00838 | -0.0595 | -89.3556
-9 | -0.7009 | 0.00803 | -0.0587 | -87.2852
-8.5 | -0.6512 | 0.00772 | -0.0582 | -84.3523
-8 | -0.6002 | 0.00745 | -0.0579 | -80.5638
-7.5 | -0.5479 | 0.00723 | -0.0579 | -75.7815
-7 | -0.4946 | 0.00701 | -0.0581 | -70.5563
-6.5 | -0.4408 | 0.00676 | -0.0583 | -65.2071
-6 | -0.3866 | 0.00652 | -0.0586 | -59.2945
-5.5 | -0.3316 | 0.00631 | -0.059 | -52.5515
-5 | -0.2759 | 0.00614 | -0.0596 | -44.9349
-4.5 | -0.22 | 0.00596 | -0.0601 | -36.9128
-4 | -0.1639 | 0.00579 | -0.0607 | -28.3074
-3.5 | -0.1073 | 0.00565 | -0.0615 | -18.9912
-3 | -0.0502 | 0.00548 | -0.0623 | -9.1606
-2.5 | 0.007 | 0.0053 | -0.0631 | 1.3208
-2 | 0.0622 | 0.00498 | -0.0636 | 12.49
-1.5 | 0.1175 | 0.00464 | -0.0642 | 25.3233
-1 | 0.1728 | 0.00407 | -0.065 | 42.457
-0.5 | 0.2292 | 0.0035 | -0.066 | 65.4857
0 | 0.2869 | 0.0029 | -0.0674 | 98.931
0.5 | 0.3469 | 0.00289 | -0.0687 | 120.0346
1 | 0.4005 | 0.00324 | -0.0688 | 123.6111
1.5 | 0.4393 | 0.00437 | -0.0661 | 100.5263
2 | 0.486 | 0.005 | -0.0649 | 97.2
2.5 | 0.5333 | 0.00554 | -0.0638 | 96.2635
3 | 0.5783 | 0.00614 | -0.0623 | 94.1857
3.5 | 0.625 | 0.00664 | -0.061 | 94.1265
4 | 0.6706 | 0.00714 | -0.0595 | 93.9216
4.5 | 0.7205 | 0.00743 | -0.0589 | 96.9717
5 | 0.7701 | 0.00769 | -0.0582 | 100.143
5.5 | 0.8167 | 0.00797 | -0.057 | 102.4718
6 | 0.8576 | 0.00821 | -0.0544 | 104.458
6.5 | 0.8988 | 0.00855 | -0.0521 | 105.1228
7 | 0.9396 | 0.00893 | -0.0498 | 105.2184
7.5 | 0.9815 | 0.00932 | -0.0479 | 105.3112
8 | 1.0228 | 0.00974 | -0.0459 | 105.0103
8.5 | 1.0631 | 0.01023 | -0.0438 | 103.9198
9 | 1.1029 | 0.01076 | -0.0418 | 102.5
9.5 | 1.1432 | 0.01129 | -0.0399 | 101.2578
10 | 1.1825 | 0.01188 | -0.0379 | 99.537
10.5 | 1.2216 | 0.01251 | -0.036 | 97.6499
11 | 1.2587 | 0.01324 | -0.0339 | 95.068
11.5 | 1.2942 | 0.01407 | -0.0316 | 91.9829
12 | 1.332 | 0.01482 | -0.0299 | 89.8785
12.5 | 1.3688 | 0.01563 | -0.028 | 87.5752
13 | 1.4037 | 0.01655 | -0.026 | 84.8157
13.5 | 1.4388 | 0.0175 | -0.0242 | 82.2171
14 | 1.4714 | 0.01859 | -0.0221 | 79.1501
14.5 | 1.5017 | 0.01984 | -0.0199 | 75.6905
15 | 1.5334 | 0.02108 | -0.0179 | 72.7419
15.5 | 1.5624 | 0.02249 | -0.0159 | 69.4709
16 | 1.5912 | 0.02398 | -0.0139 | 66.3553
16.5 | 1.6219 | 0.02539 | -0.0123 | 63.8795
17 | 1.6492 | 0.02706 | -0.0105 | 60.946
17.5 | 1.6753 | 0.02887 | -0.0088 | 58.0291
18 | 1.7004 | 0.03082 | -0.0072 | 55.172
18.5 | 1.7229 | 0.03301 | -0.0055 | 52.1933
19 | 1.7433 | 0.03544 | -0.0039 | 49.1902
19.5 | 1.7607 | 0.03809 | -0.0022 | 46.2247

## 115. Re 12M Mach 0.10 (1)
BIGFOIL.COM POLAR EXPORT
NACA66-316
NACA66-316 |  |  |  | Cl Max: | 1.379 | at alpha= | 12 | deg
JavaFoil+Calcfoil stall+Eppler ext transition |  |  |  | L/D Max: | 110.473 | at alpha= | 7 | deg
Re: | 12000000 |  |  | Cd Min: | 0.00431 | at alpha= | -1 | deg
Mach: | 0.1 |  |  | Cl=0 at alpha= | -2.6885 | deg
|  |  |  | @ Cl=0.1, Cd= | 0.0045503
|  |  |  | @ Cl=0.4, Cd= | 0.004815
|  |  |  | @ Cl=0.6, Cd= | 0.0059243
alpha (deg) | Cl | Cd | Cm | Cl/Cd
-19.5 | -0.714 | 0.14883 | -0.013 | -4.798
-19 | -0.739 | 0.14079 | -0.013 | -5.251
-18.5 | -0.762 | 0.13318 | -0.014 | -5.724
-18 | -0.776 | 0.12813 | -0.015 | -6.058
-17.5 | -0.794 | 0.11617 | -0.017 | -6.831
-17 | -0.809 | 0.10618 | -0.018 | -7.619
-16.5 | -0.825 | 0.09513 | -0.02 | -8.668
-16 | -0.882 | 0.0541 | -0.026 | -16.304
-15.5 | -0.952 | 0.02379 | -0.03 | -39.999
-15 | -0.963 | 0.02005 | -0.032 | -48.008
-14.5 | -0.97 | 0.01694 | -0.033 | -57.248
-14 | -0.967 | 0.0157 | -0.035 | -61.58
-13.5 | -0.961 | 0.01419 | -0.036 | -67.74
-13 | -0.95 | 0.01316 | -0.037 | -72.217
-12.5 | -0.934 | 0.01249 | -0.038 | -74.807
-12 | -0.914 | 0.01175 | -0.04 | -77.802
-11.5 | -0.889 | 0.01108 | -0.041 | -80.255
-11 | -0.86 | 0.01064 | -0.042 | -80.877
-10.5 | -0.828 | 0.01008 | -0.043 | -82.117
-10 | -0.792 | 0.00961 | -0.045 | -82.397
-9.5 | -0.752 | 0.0092 | -0.046 | -81.698
-9 | -0.708 | 0.00884 | -0.047 | -80.173
-8.5 | -0.662 | 0.00847 | -0.049 | -78.146
-8 | -0.612 | 0.00815 | -0.05 | -75.078
-7.5 | -0.56 | 0.00785 | -0.051 | -71.376
-7 | -0.507 | 0.00755 | -0.052 | -67.151
-6.5 | -0.452 | 0.00726 | -0.054 | -62.237
-6 | -0.395 | 0.00703 | -0.055 | -56.219
-5.5 | -0.338 | 0.00679 | -0.056 | -49.714
-5 | -0.279 | 0.00656 | -0.057 | -42.556
-4.5 | -0.22 | 0.00637 | -0.059 | -34.524
-4 | -0.16 | 0.00618 | -0.06 | -25.835
-3.5 | -0.099 | 0.00601 | -0.061 | -16.489
-3 | -0.038 | 0.00525 | -0.062 | -7.234
-2.5 | 0.023 | 0.00541 | -0.064 | 4.344
-2 | 0.085 | 0.00456 | -0.065 | 18.741
-1.5 | 0.147 | 0.00452 | -0.066 | 32.564
-1 | 0.209 | 0.00431 | -0.067 | 48.579
-0.5 | 0.271 | 0.00492 | -0.069 | 55.108
0 | 0.333 | 0.00499 | -0.07 | 66.712
0.5 | 0.395 | 0.00479 | -0.071 | 82.487
1 | 0.457 | 0.0051 | -0.072 | 89.52
1.5 | 0.518 | 0.00544 | -0.073 | 95.359
2 | 0.578 | 0.00578 | -0.075 | 99.936
2.5 | 0.639 | 0.00618 | -0.076 | 103.325
3 | 0.699 | 0.00664 | -0.077 | 105.15
3.5 | 0.756 | 0.00722 | -0.078 | 104.709
4 | 0.814 | 0.00748 | -0.079 | 108.889
4.5 | 0.871 | 0.00847 | -0.08 | 102.858
5 | 0.926 | 0.00876 | -0.081 | 105.67
5.5 | 0.979 | 0.00909 | -0.082 | 107.733
6 | 1.03 | 0.00947 | -0.083 | 108.774
6.5 | 1.08 | 0.00982 | -0.084 | 109.909
7 | 1.126 | 0.01019 | -0.085 | 110.473
7.5 | 1.169 | 0.0106 | -0.086 | 110.319
8 | 1.21 | 0.01107 | -0.087 | 109.254
8.5 | 1.247 | 0.0115 | -0.088 | 108.447
9 | 1.28 | 0.01209 | -0.089 | 105.834
9.5 | 1.309 | 0.01264 | -0.09 | 103.623
10 | 1.335 | 0.01316 | -0.091 | 101.371
10.5 | 1.356 | 0.01374 | -0.092 | 98.656
11 | 1.371 | 0.01444 | -0.093 | 94.995
11.5 | 1.378 | 0.01515 | -0.093 | 90.974
12 | 1.379 | 0.01584 | -0.094 | 87.089
12.5 | 1.375 | 0.01668 | -0.095 | 82.422
13 | 1.365 | 0.01755 | -0.096 | 77.749
13.5 | 1.35 | 0.01855 | -0.096 | 72.786
14 | 1.33 | 0.01997 | -0.097 | 66.599
14.5 | 1.306 | 0.02111 | -0.098 | 61.861
15 | 1.278 | 0.02246 | -0.098 | 56.894
15.5 | 1.247 | 0.02388 | -0.099 | 52.223
16 | 1.211 | 0.02634 | -0.099 | 45.966
16.5 | 1.173 | 0.0285 | -0.099 | 41.17
17 | 1.126 | 0.03386 | -0.099 | 33.241

## 116. Re 12M Mach 0.10 (2)
BIGFOIL.COM POLAR EXPORT
NACA66-316
NACA66-316 |  |  |  | Cl Max: | 1.7694 | at alpha= | 20 | deg
XFOIL ncrit=9 |  |  |  | L/D Max: | 126.094 | at alpha= | 1 | deg
Re: | 12000000 |  |  | Cd Min: | 0.04352 | at alpha= | 20 | deg
Mach: | 0.1 |  |  | Cl=0 at alpha= | -2.5634 | deg
|  |  |  | @ Cl=0.1, Cd= | 0.0047615
|  |  |  | @ Cl=0.4, Cd= | 0.0031801
|  |  |  | @ Cl=0.6, Cd= | 0.0063761
alpha (deg) | Cl | Cd | Cm | Cl/Cd
-20 | -1.4546 | 0.02795 | -0.1046 | -52.0429
-19.5 | -1.424 | 0.02577 | -0.1053 | -55.2581
-19 | -1.4084 | 0.02374 | -0.1027 | -59.326
-18.5 | -1.3858 | 0.0221 | -0.1005 | -62.7059
-18 | -1.359 | 0.02073 | -0.0985 | -65.5572
-17.5 | -1.3322 | 0.0194 | -0.0964 | -68.6701
-17 | -1.303 | 0.01823 | -0.0942 | -71.4756
-16.5 | -1.2719 | 0.01716 | -0.0922 | -74.12
-15.5 | -1.2051 | 0.01533 | -0.0881 | -78.6106
-15 | -1.1693 | 0.01458 | -0.0862 | -80.1989
-14.5 | -1.1346 | 0.01375 | -0.0841 | -82.5164
-14 | -1.0999 | 0.01298 | -0.0817 | -84.7381
-13.5 | -1.065 | 0.01218 | -0.0793 | -87.4384
-13 | -1.028 | 0.01154 | -0.0771 | -89.0815
-12.5 | -0.9893 | 0.01096 | -0.075 | -90.2646
-12 | -0.9512 | 0.0104 | -0.0727 | -91.4615
-11.5 | -0.9122 | 0.0099 | -0.0704 | -92.1414
-11 | -0.8726 | 0.00945 | -0.0681 | -92.3386
-10.5 | -0.8358 | 0.00905 | -0.0651 | -92.3536
-10 | -0.7988 | 0.00877 | -0.0619 | -91.0832
-9.5 | -0.7512 | 0.00846 | -0.0609 | -88.7943
-9 | -0.7036 | 0.00809 | -0.0599 | -86.9716
-8.5 | -0.654 | 0.00777 | -0.0592 | -84.1699
-8 | -0.603 | 0.0075 | -0.0588 | -80.4
-7.5 | -0.5506 | 0.00726 | -0.0586 | -75.8402
-6.5 | -0.4428 | 0.00679 | -0.0589 | -65.2135
-6 | -0.3884 | 0.00654 | -0.0591 | -59.3884
-5.5 | -0.3332 | 0.00633 | -0.0595 | -52.6382
-5 | -0.2772 | 0.00615 | -0.06 | -45.0732
-4.5 | -0.221 | 0.00598 | -0.0606 | -36.9565
-4 | -0.1647 | 0.0058 | -0.0611 | -28.3966
-3.5 | -0.1077 | 0.00567 | -0.0619 | -18.9947
-3 | -0.0503 | 0.00549 | -0.0627 | -9.1621
-2.5 | 0.0073 | 0.00531 | -0.0635 | 1.3748
-2 | 0.0627 | 0.00499 | -0.064 | 12.5651
-1.5 | 0.1182 | 0.00465 | -0.0645 | 25.4194
-1 | 0.1738 | 0.00407 | -0.0653 | 42.7027
-0.5 | 0.2305 | 0.0035 | -0.0664 | 65.8571
0 | 0.2885 | 0.00291 | -0.0677 | 99.1409
0.5 | 0.3489 | 0.00289 | -0.0691 | 120.7266
1 | 0.4035 | 0.0032 | -0.0693 | 126.0938
1.5 | 0.4416 | 0.00436 | -0.0664 | 101.2844
2 | 0.4885 | 0.005 | -0.0652 | 97.7
2.5 | 0.5356 | 0.00555 | -0.064 | 96.5045
3 | 0.5803 | 0.00616 | -0.0623 | 94.2045
3.5 | 0.6268 | 0.00667 | -0.0609 | 93.973
4 | 0.6723 | 0.00716 | -0.0594 | 93.8966
4.5 | 0.7221 | 0.00746 | -0.0586 | 96.7962
5 | 0.7715 | 0.00772 | -0.0578 | 99.9352
5.5 | 0.8148 | 0.00798 | -0.0557 | 102.1053
6 | 0.8567 | 0.00827 | -0.0533 | 103.5913
6.5 | 0.8983 | 0.00862 | -0.051 | 104.2111
7 | 0.9396 | 0.00902 | -0.0487 | 104.1685
7.5 | 0.9821 | 0.00941 | -0.0468 | 104.3677
8 | 1.0236 | 0.00986 | -0.0448 | 103.8134
8.5 | 1.0638 | 0.01037 | -0.0426 | 102.5844
9 | 1.1037 | 0.01092 | -0.0405 | 101.0714
9.5 | 1.1447 | 0.01146 | -0.0386 | 99.8866
10 | 1.1845 | 0.01207 | -0.0366 | 98.1359
10.5 | 1.2229 | 0.01275 | -0.0345 | 95.9137
11 | 1.2602 | 0.01352 | -0.0323 | 93.2101
11.5 | 1.2972 | 0.01434 | -0.0301 | 90.4603
12 | 1.3344 | 0.01514 | -0.0281 | 88.1374
12.5 | 1.3715 | 0.016 | -0.0262 | 85.7188
13 | 1.4071 | 0.01694 | -0.0242 | 83.0638
13.5 | 1.4408 | 0.018 | -0.022 | 80.0444
14 | 1.4743 | 0.01913 | -0.0199 | 77.0674
14.5 | 1.5051 | 0.02043 | -0.0176 | 73.6711
15 | 1.535 | 0.02183 | -0.0154 | 70.3161
15.5 | 1.5664 | 0.02319 | -0.0135 | 67.5464
16 | 1.5959 | 0.02473 | -0.0115 | 64.533
16.5 | 1.6249 | 0.02633 | -0.0096 | 61.7129
17 | 1.6525 | 0.02809 | -0.0077 | 58.8288
17.5 | 1.6796 | 0.02996 | -0.006 | 56.0614
18 | 1.7021 | 0.03223 | -0.0041 | 52.811
18.5 | 1.7215 | 0.03479 | -0.0022 | 49.4826
19 | 1.7412 | 0.03745 | -0.0006 | 46.494
19.5 | 1.7579 | 0.04038 | 0.0011 | 43.5339
20 | 1.7694 | 0.04352 | 0.0032 | 40.6572

## 117. Re 12M Mach 0.25 (1)
BIGFOIL.COM POLAR EXPORT
NACA66-316
NACA66-316 |  |  |  | Cl Max: | 1.322 | at alpha= | 10.5 | deg
JavaFoil+Calcfoil stall+Eppler ext transition |  |  |  | L/D Max: | 111.931 | at alpha= | 3.5 | deg
Re: | 12000000 |  |  | Cd Min: | 0.00436 | at alpha= | -1 | deg
Mach: | 0.25 |  |  | Cl=0 at alpha= | -2.6905 | deg
|  |  |  | @ Cl=0.1, Cd= | 0.0045814
|  |  |  | @ Cl=0.4, Cd= | 0.0048687
|  |  |  | @ Cl=0.6, Cd= | 0.0059435
alpha (deg) | Cl | Cd | Cm | Cl/Cd
-17.5 | -0.493 | 0.14702 | -0.013 | -3.351
-17 | -0.536 | 0.14137 | -0.014 | -3.793
-16.5 | -0.577 | 0.12321 | -0.015 | -4.681
-16 | -0.613 | 0.11459 | -0.016 | -5.35
-15.5 | -0.645 | 0.10883 | -0.017 | -5.924
-15 | -0.674 | 0.0994 | -0.019 | -6.782
-14.5 | -0.7 | 0.08955 | -0.021 | -7.821
-14 | -0.718 | 0.08467 | -0.022 | -8.475
-13.5 | -0.823 | 0.02769 | -0.034 | -29.726
-13 | -0.866 | 0.01603 | -0.038 | -54.057
-12.5 | -0.872 | 0.01432 | -0.039 | -60.902
-12 | -0.87 | 0.01276 | -0.041 | -68.171
-11.5 | -0.859 | 0.01207 | -0.042 | -71.158
-11 | -0.841 | 0.0114 | -0.043 | -73.786
-10.5 | -0.817 | 0.01078 | -0.045 | -75.851
-10 | -0.788 | 0.01018 | -0.046 | -77.424
-9.5 | -0.753 | 0.00968 | -0.047 | -77.846
-9 | -0.714 | 0.00922 | -0.048 | -77.412
-8.5 | -0.67 | 0.00884 | -0.05 | -75.768
-8 | -0.621 | 0.00845 | -0.051 | -73.522
-7.5 | -0.57 | 0.0081 | -0.052 | -70.408
-7 | -0.517 | 0.00775 | -0.054 | -66.632
-6.5 | -0.461 | 0.00748 | -0.055 | -61.675
-6 | -0.404 | 0.00722 | -0.056 | -55.973
-5.5 | -0.346 | 0.00694 | -0.058 | -49.813
-5 | -0.286 | 0.00671 | -0.059 | -42.576
-4.5 | -0.225 | 0.00649 | -0.06 | -34.69
-4 | -0.164 | 0.00629 | -0.061 | -26.023
-3.5 | -0.102 | 0.0061 | -0.063 | -16.654
-3 | -0.039 | 0.00594 | -0.064 | -6.552
-2.5 | 0.024 | 0.00518 | -0.065 | 4.65
-2 | 0.088 | 0.00461 | -0.067 | 19.048
-1.5 | 0.151 | 0.00446 | -0.068 | 33.96
-1 | 0.215 | 0.00436 | -0.069 | 49.315
-0.5 | 0.278 | 0.00494 | -0.071 | 56.414
0 | 0.342 | 0.00505 | -0.072 | 67.756
0.5 | 0.406 | 0.00485 | -0.073 | 83.635
1 | 0.469 | 0.00518 | -0.074 | 90.651
1.5 | 0.533 | 0.00553 | -0.075 | 96.294
2 | 0.594 | 0.0059 | -0.077 | 100.724
2.5 | 0.656 | 0.00635 | -0.078 | 103.292
3 | 0.716 | 0.00644 | -0.079 | 111.21
3.5 | 0.775 | 0.00693 | -0.08 | 111.931
4 | 0.834 | 0.00838 | -0.081 | 99.559
4.5 | 0.892 | 0.00872 | -0.082 | 102.28
5 | 0.948 | 0.00907 | -0.083 | 104.522
5.5 | 1.001 | 0.00943 | -0.084 | 106.239
6 | 1.052 | 0.00982 | -0.085 | 107.22
6.5 | 1.1 | 0.01022 | -0.086 | 107.719
7 | 1.145 | 0.01064 | -0.087 | 107.651
7.5 | 1.186 | 0.0111 | -0.088 | 106.868
8 | 1.222 | 0.01162 | -0.089 | 105.157
8.5 | 1.254 | 0.01222 | -0.09 | 102.57
9 | 1.28 | 0.01279 | -0.091 | 100.049
9.5 | 1.3 | 0.01352 | -0.092 | 96.178
10 | 1.314 | 0.01422 | -0.093 | 92.457
10.5 | 1.322 | 0.01488 | -0.094 | 88.821
11 | 1.321 | 0.01569 | -0.095 | 84.214
11.5 | 1.306 | 0.01656 | -0.096 | 78.895
12 | 1.282 | 0.01755 | -0.096 | 73.031
12.5 | 1.248 | 0.0187 | -0.097 | 66.736
13 | 1.205 | 0.02 | -0.098 | 60.274
13.5 | 1.153 | 0.02164 | -0.098 | 53.28
14 | 1.093 | 0.02335 | -0.099 | 46.825
14.5 | 0.88 | 0.08966 | -0.068 | 9.812
15 | 0.812 | 0.10207 | -0.061 | 7.952
15.5 | 0.745 | 0.11263 | -0.057 | 6.612

## 118. Re 12M Mach 0.25 (2)
BIGFOIL.COM POLAR EXPORT
NACA66-316
NACA66-316 |  |  |  | Cl Max: | 1.7364 | at alpha= | 20 | deg
XFOIL ncrit=9 |  |  |  | L/D Max: | 135.469 | at alpha= | 1 | deg
Re: | 12000000 |  |  | Cd Min: | 0.061 | at alpha= | 20 | deg
Mach: | 0.25 |  |  | Cl=0 at alpha= | -2.5741 | deg
|  |  |  | @ Cl=0.1, Cd= | 0.0047707
|  |  |  | @ Cl=0.4, Cd= | 0.0030298
|  |  |  | @ Cl=0.6, Cd= | 0.006405
alpha (deg) | Cl | Cd | Cm | Cl/Cd
-19.5 | -1.3384 | 0.04042 | -0.1295 | -33.1123
-19 | -1.3431 | 0.03588 | -0.1274 | -37.4331
-18.5 | -1.3407 | 0.03188 | -0.1253 | -42.0546
-18 | -1.3269 | 0.02884 | -0.1228 | -46.009
-17.5 | -1.3094 | 0.02624 | -0.1201 | -49.9009
-17 | -1.2915 | 0.02379 | -0.1169 | -54.2875
-16.5 | -1.2683 | 0.02178 | -0.1138 | -58.2323
-16 | -1.2403 | 0.02015 | -0.1106 | -61.5533
-15.5 | -1.2109 | 0.01863 | -0.1074 | -64.9973
-15 | -1.1795 | 0.01729 | -0.1042 | -68.2186
-14.5 | -1.1472 | 0.01602 | -0.1009 | -71.6105
-14 | -1.1089 | 0.0151 | -0.0981 | -73.4371
-13.5 | -1.0741 | 0.01402 | -0.0948 | -76.612
-13 | -1.0373 | 0.0131 | -0.0916 | -79.1832
-12.5 | -0.9988 | 0.01225 | -0.0886 | -81.5347
-12 | -0.96 | 0.01149 | -0.0855 | -83.5509
-11.5 | -0.9194 | 0.01081 | -0.0827 | -85.0509
-11 | -0.8773 | 0.01022 | -0.08 | -85.8415
-10.5 | -0.8355 | 0.00969 | -0.0771 | -86.2229
-10 | -0.7936 | 0.0092 | -0.0743 | -86.2609
-9.5 | -0.7523 | 0.00878 | -0.0712 | -85.6834
-9 | -0.7147 | 0.00846 | -0.0672 | -84.4799
-8.5 | -0.6667 | 0.00809 | -0.0654 | -82.4104
-8 | -0.6165 | 0.00774 | -0.064 | -79.6512
-7.5 | -0.5637 | 0.00745 | -0.0632 | -75.6644
-7 | -0.509 | 0.00719 | -0.0628 | -70.7928
-6.5 | -0.4534 | 0.00694 | -0.0626 | -65.3314
-6 | -0.3978 | 0.00668 | -0.0624 | -59.5509
-5.5 | -0.3415 | 0.00644 | -0.0624 | -53.028
-5 | -0.2842 | 0.00625 | -0.0626 | -45.472
-4.5 | -0.2263 | 0.00608 | -0.063 | -37.2204
-4 | -0.1685 | 0.00589 | -0.0634 | -28.6078
-3.5 | -0.1097 | 0.00573 | -0.0641 | -19.1449
-3 | -0.0506 | 0.00554 | -0.0648 | -9.1336
-2.5 | 0.0088 | 0.00537 | -0.0656 | 1.6387
-2 | 0.0658 | 0.00506 | -0.066 | 13.004
-1 | 0.1793 | 0.0041 | -0.0672 | 43.7317
-0.5 | 0.2373 | 0.00345 | -0.0682 | 68.7826
0 | 0.2974 | 0.00291 | -0.0696 | 102.1993
0.5 | 0.3599 | 0.0029 | -0.071 | 124.1034
1 | 0.4186 | 0.00309 | -0.0717 | 135.4693
1.5 | 0.4556 | 0.0043 | -0.0682 | 105.9535
2 | 0.5011 | 0.00502 | -0.0664 | 99.8207
2.5 | 0.5479 | 0.0056 | -0.0647 | 97.8393
3 | 0.59 | 0.00629 | -0.0621 | 93.7997
3.5 | 0.6352 | 0.00681 | -0.0601 | 93.2746
4 | 0.679 | 0.00732 | -0.0577 | 92.7596
4.5 | 0.7222 | 0.0076 | -0.0551 | 95.0263
5 | 0.7654 | 0.00791 | -0.0524 | 96.7636
5.5 | 0.8084 | 0.00828 | -0.0499 | 97.6329
6 | 0.8533 | 0.00864 | -0.0478 | 98.7616
6.5 | 0.8965 | 0.00907 | -0.0454 | 98.8423
7 | 0.9403 | 0.00954 | -0.0432 | 98.5639
7.5 | 0.9841 | 0.01003 | -0.041 | 98.1157
8 | 1.0265 | 0.0106 | -0.0386 | 96.8396
8.5 | 1.0676 | 0.01124 | -0.0361 | 94.9822
9 | 1.1104 | 0.01186 | -0.0339 | 93.6256
9.5 | 1.1527 | 0.01254 | -0.0316 | 91.9219
10 | 1.1928 | 0.01333 | -0.0291 | 89.4824
10.5 | 1.2317 | 0.01421 | -0.0265 | 86.6784
11 | 1.2712 | 0.01512 | -0.0239 | 84.0741
11.5 | 1.3102 | 0.01608 | -0.0214 | 81.4801
12 | 1.3486 | 0.0171 | -0.0189 | 78.8655
12.5 | 1.3863 | 0.01821 | -0.0163 | 76.1285
13 | 1.4216 | 0.01948 | -0.0135 | 72.9774
13.5 | 1.4552 | 0.02091 | -0.0107 | 69.5935
14 | 1.4876 | 0.0225 | -0.0078 | 66.1156
14.5 | 1.521 | 0.02409 | -0.0051 | 63.1382
15 | 1.5535 | 0.02582 | -0.0025 | 60.1665
15.5 | 1.5838 | 0.02775 | 0.0001 | 57.0739
16 | 1.6128 | 0.02989 | 0.0027 | 53.9578
16.5 | 1.64 | 0.03225 | 0.0053 | 50.8527
17 | 1.6631 | 0.035 | 0.0078 | 47.5171
17.5 | 1.6807 | 0.03834 | 0.0104 | 43.8367
18 | 1.699 | 0.0418 | 0.0126 | 40.6459
18.5 | 1.715 | 0.04565 | 0.0144 | 37.5685
19 | 1.7265 | 0.05013 | 0.0159 | 34.4405
19.5 | 1.7351 | 0.0551 | 0.0169 | 31.49
20 | 1.7364 | 0.061 | 0.0175 | 28.4656

## 119. Re 12M Mach 0.50 (1)
BIGFOIL.COM POLAR EXPORT
NACA66-316
NACA66-316 |  |  |  | Cl Max: | 1.258 | at alpha= | 20 | deg
JavaFoil+Calcfoil stall+Eppler ext transition |  |  |  | L/D Max: | 118.071 | at alpha= | 1.5 | deg
Re: | 12000000 |  |  | Cd Min: | 0.00407 | at alpha= | -1 | deg
Mach: | 0.5 |  |  | Cl=0 at alpha= | -2.6929 | deg
|  |  |  | @ Cl=0.1, Cd= | 0.0059368
|  |  |  | @ Cl=0.4, Cd= | 0.0051768
|  |  |  | @ Cl=0.6, Cd= | 0.0051473
alpha (deg) | Cl | Cd | Cm | Cl/Cd
-20 | -0.967 | 0.15389 | -0.015 | -6.285
-19.5 | -0.939 | 0.15148 | -0.016 | -6.196
-19 | -0.917 | 0.13663 | -0.018 | -6.711
-18.5 | -0.892 | 0.1276 | -0.019 | -6.989
-18 | -0.859 | 0.12624 | -0.019 | -6.806
-17.5 | -0.828 | 0.12355 | -0.019 | -6.706
-17 | -0.801 | 0.11612 | -0.019 | -6.896
-16.5 | -0.775 | 0.1183 | -0.02 | -6.55
-16 | -0.748 | 0.10995 | -0.021 | -6.802
-15.5 | -0.719 | 0.10523 | -0.022 | -6.831
-15 | -0.705 | 0.08518 | -0.026 | -8.278
-14.5 | -0.699 | 0.0634 | -0.031 | -11.02
-14 | -0.632 | 0.10005 | -0.022 | -6.316
-13.5 | -0.605 | 0.09195 | -0.023 | -6.577
-13 | -0.579 | 0.08423 | -0.025 | -6.871
-12.5 | -0.558 | 0.07238 | -0.029 | -7.705
-12 | -0.616 | 0.01831 | -0.044 | -33.63
-11.5 | -0.589 | 0.01553 | -0.046 | -37.921
-11 | -0.558 | 0.01416 | -0.048 | -39.386
-10.5 | -0.436 | 0.07097 | -0.024 | -6.148
-10 | -0.409 | 0.06339 | -0.026 | -6.456
-9.5 | -0.385 | 0.05534 | -0.031 | -6.949
-9 | -0.427 | 0.01184 | -0.054 | -36.025
-8.5 | -0.562 | 0.01143 | -0.055 | -49.169
-8 | -0.598 | 0.01037 | -0.057 | -57.691
-7.5 | -0.58 | 0.00965 | -0.058 | -60.042
-7 | -0.542 | 0.0091 | -0.06 | -59.53
-6.5 | -0.493 | 0.00859 | -0.061 | -57.356
-6 | -0.437 | 0.00817 | -0.062 | -53.552
-5.5 | -0.377 | 0.00779 | -0.064 | -48.426
-5 | -0.314 | 0.00744 | -0.065 | -42.2
-4.5 | -0.248 | 0.00712 | -0.067 | -34.835
-4 | -0.181 | 0.00686 | -0.068 | -26.392
-3.5 | -0.112 | 0.0066 | -0.07 | -17.038
-3 | -0.043 | 0.00636 | -0.071 | -6.785
-2.5 | 0.027 | 0.0062 | -0.073 | 4.312
-2 | 0.097 | 0.00599 | -0.074 | 16.231
-1.5 | 0.168 | 0.00473 | -0.076 | 35.628
-1 | 0.24 | 0.00407 | -0.077 | 58.836
-0.5 | 0.311 | 0.00498 | -0.079 | 62.425
0 | 0.383 | 0.00516 | -0.08 | 74.153
0.5 | 0.454 | 0.00523 | -0.082 | 86.791
1 | 0.524 | 0.00536 | -0.083 | 97.781
1.5 | 0.594 | 0.00503 | -0.084 | 118.071
2 | 0.66 | 0.00632 | -0.085 | 104.525
2.5 | 0.727 | 0.00688 | -0.086 | 105.748
3 | 0.793 | 0.00879 | -0.088 | 90.217
3.5 | 0.857 | 0.00924 | -0.089 | 92.773
4 | 0.921 | 0.00967 | -0.09 | 95.205
4.5 | 0.981 | 0.01012 | -0.091 | 96.933
5 | 1.038 | 0.01066 | -0.092 | 97.343
5.5 | 1.086 | 0.01119 | -0.094 | 97.082
6 | 1.126 | 0.0118 | -0.095 | 95.393
6.5 | 1.151 | 0.0125 | -0.096 | 92.093
7 | 1.153 | 0.01338 | -0.097 | 86.112
7.5 | 1.104 | 0.01446 | -0.098 | 76.342
8 | 0.724 | 0.01575 | -0.099 | 45.949
8.5 | 0.622 | 0.05671 | -0.048 | 10.967
9 | 0.789 | 0.01701 | -0.101 | 46.345
9.5 | 0.82 | 0.01832 | -0.102 | 44.736
10 | 0.847 | 0.0203 | -0.102 | 41.751
10.5 | 0.731 | 0.07317 | -0.052 | 9.995
11 | 0.915 | 0.02034 | -0.105 | 44.996
11.5 | 0.945 | 0.02244 | -0.106 | 42.106
12 | 0.973 | 0.02458 | -0.106 | 39.571
12.5 | 0.858 | 0.07914 | -0.073 | 10.845
13 | 0.876 | 0.09162 | -0.067 | 9.557
13.5 | 1.058 | 0.02982 | -0.108 | 35.493
14 | 0.973 | 0.07357 | -0.088 | 13.218
14.5 | 1.027 | 0.06587 | -0.095 | 15.593
15 | 0.981 | 0.11591 | -0.067 | 8.464
15.5 | 1.155 | 0.04276 | -0.108 | 27.011
16 | 1.19 | 0.04377 | -0.11 | 27.184
16.5 | 1.129 | 0.08398 | -0.096 | 13.442
17 | 1.093 | 0.12869 | -0.074 | 8.495
17.5 | 1.126 | 0.13041 | -0.078 | 8.632
18 | 1.164 | 0.12927 | -0.084 | 9.005
18.5 | 1.18 | 0.15022 | -0.08 | 7.854
19 | 1.199 | 0.17153 | -0.077 | 6.988
19.5 | 1.226 | 0.18126 | -0.079 | 6.766
20 | 1.258 | 0.17533 | -0.082 | 7.175

## 120. Re 12M Mach 0.50 (2)
BIGFOIL.COM POLAR EXPORT
NACA66-316
NACA66-316 |  |  |  | Cl Max: | 1.2125 | at alpha= | 10.5 | deg
XFOIL ncrit=9 |  |  |  | L/D Max: | 587.778 | at alpha= | -0.5 | deg
Re: | 12000000 |  |  | Cd Min: | 0.13638 | at alpha= | 15.5 | deg
Mach: | 0.5 |  |  | Cl=0 at alpha= | -2.6063 | deg
|  |  |  | @ Cl=0.1, Cd= | 0.00073788
|  |  |  | @ Cl=0.4, Cd= | 0.00297
|  |  |  | @ Cl=0.6, Cd= | 0.0067961
alpha (deg) | Cl | Cd | Cm | Cl/Cd
-14 | -0.409 | 0.08645 | -0.1014 | -4.7311
-13.5 | -0.4285 | 0.07416 | -0.109 | -5.778
-13 | -0.4479 | 0.06071 | -0.1167 | -7.3777
-12.5 | -0.4673 | 0.04769 | -0.1253 | -9.7987
-12 | -0.497 | 0.03565 | -0.1322 | -13.9411
-11.5 | -0.5267 | 0.02628 | -0.1352 | -20.0419
-11 | -0.5598 | 0.01877 | -0.1345 | -29.8242
-10.5 | -0.5956 | 0.01272 | -0.1307 | -46.8239
-10 | -0.6265 | 0.00806 | -0.1243 | -77.7295
-9.5 | -0.6498 | 0.00441 | -0.1164 | -147.3469
-9 | -0.65 | 0.00243 | -0.1085 | -267.4897
-8.5 | -0.6255 | 0.00176 | -0.1022 | -355.3977
-8 | -0.5918 | 0.00143 | -0.0966 | -413.8462
-7.5 | -0.5492 | 0.00125 | -0.0919 | -439.36
-7 | -0.5007 | 0.00116 | -0.0881 | -431.6379
-6.5 | -0.4535 | 0.00108 | -0.0841 | -419.9074
-6 | -0.4114 | 0.00105 | -0.0792 | -391.8095
-5.5 | -0.3611 | 0.00101 | -0.0758 | -357.5248
-5 | -0.3033 | 0.00096 | -0.074 | -315.9375
-4.5 | -0.2422 | 0.00092 | -0.073 | -263.2609
-4 | -0.1792 | 0.00089 | -0.0725 | -201.3483
-3.5 | -0.1159 | 0.00086 | -0.0723 | -134.7674
-3 | -0.0511 | 0.00083 | -0.0725 | -61.5663
-2.5 | 0.0138 | 0.0008 | -0.0729 | 17.25
-2 | 0.0783 | 0.00077 | -0.0733 | 101.6883
-1 | 0.1999 | 0.00059 | -0.0737 | 338.8136
-0.5 | 0.2645 | 0.00045 | -0.0751 | 587.7778
0 | 0.3364 | 0.00297 | -0.0779 | 113.266
0.5 | 0.4082 | 0.00297 | -0.0795 | 137.4411
1 | 0.4783 | 0.00303 | -0.0808 | 157.8548
1.5 | 0.5247 | 0.00389 | -0.0775 | 134.8843
2 | 0.5548 | 0.00503 | -0.0709 | 110.2982
2.5 | 0.5847 | 0.00584 | -0.0642 | 100.1199
3 | 0.597 | 0.00668 | -0.054 | 89.3713
4 | 0.6497 | 0.00872 | -0.0403 | 74.5069
4.5 | 0.6977 | 0.00937 | -0.0373 | 74.461
5 | 0.7483 | 0.01 | -0.0348 | 74.83
5.5 | 0.7982 | 0.01071 | -0.032 | 74.5285
6 | 0.8485 | 0.01145 | -0.0292 | 74.1048
6.5 | 0.8977 | 0.01228 | -0.0261 | 73.1026
7 | 0.9485 | 0.01311 | -0.0231 | 72.3494
7.5 | 0.9964 | 0.01411 | -0.0196 | 70.6166
8 | 1.0435 | 0.01522 | -0.0158 | 68.5611
8.5 | 1.0919 | 0.01637 | -0.012 | 66.7013
9 | 1.1369 | 0.01777 | -0.0076 | 63.9786
9.5 | 1.1757 | 0.01956 | -0.0024 | 60.1074
10 | 1.202 | 0.0221 | 0.0039 | 54.3891
10.5 | 1.2125 | 0.02566 | 0.011 | 47.2525
11 | 1.2012 | 0.0309 | 0.0187 | 38.8738
11.5 | 1.1771 | 0.03787 | 0.0249 | 31.0827
12 | 1.1473 | 0.04613 | 0.0288 | 24.871
12.5 | 1.1143 | 0.05564 | 0.0299 | 20.027
13 | 1.0805 | 0.0666 | 0.0279 | 16.2237
13.5 | 1.0488 | 0.07895 | 0.0227 | 13.2844
14 | 1.019 | 0.09266 | 0.0147 | 10.9972
14.5 | 0.9941 | 0.1072 | 0.0049 | 9.2733
15 | 0.9736 | 0.1221 | -0.0054 | 7.9738
15.5 | 0.9584 | 0.13638 | -0.0147 | 7.0274

## 121. Re 14M Mach 0.00 (1)
BIGFOIL.COM POLAR EXPORT
NACA66-316
NACA66-316 |  |  |  | Cl Max: | 1.391 | at alpha= | 12 | deg
JavaFoil+Calcfoil stall+Eppler ext transition |  |  |  | L/D Max: | 115.466 | at alpha= | 4.5 | deg
Re: | 14000000 |  |  | Cd Min: | 0.00479 | at alpha= | -2 | deg
Mach: | 0 |  |  | Cl=0 at alpha= | -2.6885 | deg
|  |  |  | @ Cl=0.1, Cd= | 0.0048843
|  |  |  | @ Cl=0.4, Cd= | 0.0054857
|  |  |  | @ Cl=0.6, Cd= | 0.0060225
alpha (deg) | Cl | Cd | Cm | Cl/Cd
-20 | -0.736 | 0.16343 | -0.011 | -4.506
-19.5 | -0.766 | 0.13857 | -0.014 | -5.526
-19 | -0.788 | 0.13089 | -0.015 | -6.018
-18.5 | -0.808 | 0.12272 | -0.016 | -6.587
-18 | -0.822 | 0.11436 | -0.017 | -7.189
-17.5 | -0.836 | 0.10471 | -0.018 | -7.986
-17 | -0.861 | 0.08513 | -0.021 | -10.111
-16.5 | -0.925 | 0.04395 | -0.026 | -21.036
-16 | -0.974 | 0.02405 | -0.029 | -40.49
-15.5 | -0.983 | 0.02052 | -0.03 | -47.925
-15 | -0.989 | 0.0179 | -0.032 | -55.244
-14.5 | -0.987 | 0.01632 | -0.033 | -60.483
-14 | -0.983 | 0.01463 | -0.035 | -67.211
-13.5 | -0.973 | 0.01368 | -0.036 | -71.166
-13 | -0.96 | 0.01267 | -0.037 | -75.753
-12.5 | -0.942 | 0.01198 | -0.038 | -78.584
-12 | -0.92 | 0.01122 | -0.04 | -81.935
-11.5 | -0.893 | 0.01068 | -0.041 | -83.632
-11 | -0.863 | 0.0102 | -0.042 | -84.602
-10.5 | -0.829 | 0.00968 | -0.043 | -85.654
-10 | -0.792 | 0.00927 | -0.045 | -85.427
-9.5 | -0.751 | 0.00889 | -0.046 | -84.512
-9 | -0.708 | 0.00856 | -0.047 | -82.623
-8.5 | -0.661 | 0.00818 | -0.048 | -80.838
-8 | -0.611 | 0.00786 | -0.05 | -77.696
-7.5 | -0.559 | 0.00759 | -0.051 | -73.624
-7 | -0.505 | 0.00733 | -0.052 | -68.937
-6.5 | -0.45 | 0.00706 | -0.053 | -63.821
-6 | -0.394 | 0.00681 | -0.055 | -57.838
-5.5 | -0.337 | 0.00656 | -0.056 | -51.273
-5 | -0.278 | 0.00637 | -0.057 | -43.662
-4.5 | -0.219 | 0.00617 | -0.058 | -35.464
-4 | -0.159 | 0.00534 | -0.06 | -29.789
-3.5 | -0.099 | 0.00522 | -0.061 | -18.899
-3 | -0.038 | 0.00538 | -0.062 | -7.025
-2.5 | 0.023 | 0.00552 | -0.063 | 4.235
-2 | 0.085 | 0.00479 | -0.065 | 17.745
-1.5 | 0.147 | 0.00518 | -0.066 | 28.27
-1 | 0.208 | 0.00523 | -0.067 | 39.789
-0.5 | 0.27 | 0.00525 | -0.068 | 51.343
0 | 0.331 | 0.00531 | -0.07 | 62.388
0.5 | 0.393 | 0.00548 | -0.071 | 71.744
1 | 0.454 | 0.00553 | -0.072 | 82.226
1.5 | 0.516 | 0.00553 | -0.073 | 93.262
2 | 0.575 | 0.00586 | -0.074 | 98.205
2.5 | 0.635 | 0.00625 | -0.075 | 101.652
3 | 0.695 | 0.00654 | -0.077 | 106.345
3.5 | 0.753 | 0.00704 | -0.078 | 107.002
4 | 0.811 | 0.00725 | -0.079 | 111.793
4.5 | 0.867 | 0.00751 | -0.08 | 115.466
5 | 0.923 | 0.0085 | -0.081 | 108.604
5.5 | 0.976 | 0.00881 | -0.082 | 110.801
6 | 1.027 | 0.00915 | -0.083 | 112.302
6.5 | 1.076 | 0.00948 | -0.084 | 113.532
7 | 1.123 | 0.00985 | -0.085 | 114.066
7.5 | 1.167 | 0.01023 | -0.086 | 114.044
8 | 1.208 | 0.01066 | -0.087 | 113.263
8.5 | 1.246 | 0.01111 | -0.088 | 112.14
9 | 1.28 | 0.01165 | -0.089 | 109.853
9.5 | 1.31 | 0.01215 | -0.09 | 107.821
10 | 1.337 | 0.01265 | -0.09 | 105.692
10.5 | 1.36 | 0.01319 | -0.091 | 103.12
11 | 1.378 | 0.01384 | -0.092 | 99.552
11.5 | 1.387 | 0.01446 | -0.093 | 95.937
12 | 1.391 | 0.01517 | -0.094 | 91.676
12.5 | 1.39 | 0.01591 | -0.095 | 87.372
13 | 1.385 | 0.01673 | -0.095 | 82.756
13.5 | 1.374 | 0.01761 | -0.096 | 78.024
14 | 1.358 | 0.01887 | -0.097 | 71.966
14.5 | 1.34 | 0.01989 | -0.097 | 67.335
15 | 1.317 | 0.02109 | -0.098 | 62.459
15.5 | 1.291 | 0.02234 | -0.099 | 57.8
16 | 1.261 | 0.02425 | -0.099 | 51.976
16.5 | 1.229 | 0.02593 | -0.099 | 47.399
17 | 1.192 | 0.02924 | -0.099 | 40.751

## 122. Re 14M Mach 0.00 (2)
BIGFOIL.COM POLAR EXPORT
NACA66-316
NACA66-316 |  |  |  | Cl Max: | 1.79 | at alpha= | 20 | deg
XFOIL ncrit=9 |  |  |  | L/D Max: | 122.289 | at alpha= | 0.5 | deg
Re: | 14000000 |  |  | Cd Min: | 0.03973 | at alpha= | 20 | deg
Mach: | 0 |  |  | Cl=0 at alpha= | -2.5596 | deg
|  |  |  | @ Cl=0.1, Cd= | 0.0047006
|  |  |  | @ Cl=0.4, Cd= | 0.0038535
|  |  |  | @ Cl=0.6, Cd= | 0.006312
alpha (deg) | Cl | Cd | Cm | Cl/Cd
-19.5 | -1.4416 | 0.02351 | -0.0993 | -61.3186
-19 | -1.4243 | 0.02165 | -0.0969 | -65.7875
-18.5 | -1.4003 | 0.02022 | -0.0948 | -69.2532
-18 | -1.3708 | 0.01912 | -0.0931 | -71.6946
-17.5 | -1.3437 | 0.0179 | -0.091 | -75.067
-17 | -1.3135 | 0.01686 | -0.0891 | -77.9063
-16.5 | -1.2821 | 0.01593 | -0.0871 | -80.4834
-16 | -1.2482 | 0.0151 | -0.0854 | -82.6623
-15.5 | -1.2142 | 0.01431 | -0.0834 | -84.8498
-15 | -1.1775 | 0.01363 | -0.0818 | -86.3903
-14 | -1.1055 | 0.01229 | -0.0779 | -89.9512
-13.5 | -1.0709 | 0.01158 | -0.0755 | -92.4784
-13 | -1.0332 | 0.01099 | -0.0735 | -94.0127
-12.5 | -0.9951 | 0.01046 | -0.0714 | -95.1338
-12 | -0.958 | 0.00993 | -0.069 | -96.4753
-11.5 | -0.9202 | 0.00944 | -0.0666 | -97.4788
-11 | -0.884 | 0.00903 | -0.0637 | -97.8959
-10.5 | -0.8488 | 0.00875 | -0.0604 | -97.0057
-10 | -0.8021 | 0.00843 | -0.0594 | -95.1483
-9 | -0.7047 | 0.00783 | -0.0581 | -90
-8.5 | -0.6547 | 0.00754 | -0.0576 | -86.8302
-8 | -0.6037 | 0.00726 | -0.0574 | -83.1543
-7.5 | -0.5508 | 0.00702 | -0.0574 | -78.4615
-6.5 | -0.4424 | 0.00659 | -0.058 | -67.132
-6 | -0.3881 | 0.00635 | -0.0583 | -61.1181
-5.5 | -0.3331 | 0.00615 | -0.0588 | -54.1626
-5 | -0.2773 | 0.00598 | -0.0593 | -46.3712
-4.5 | -0.2211 | 0.00583 | -0.06 | -37.9245
-4 | -0.1648 | 0.00565 | -0.0606 | -29.1681
-3.5 | -0.1075 | 0.00549 | -0.0615 | -19.5811
-3 | -0.0502 | 0.00533 | -0.0623 | -9.4184
-2.5 | 0.0068 | 0.00519 | -0.0631 | 1.3102
-2 | 0.0625 | 0.00492 | -0.0637 | 12.7033
-1.5 | 0.1189 | 0.00459 | -0.0645 | 25.9041
-1 | 0.1741 | 0.00409 | -0.0652 | 42.5672
0 | 0.2878 | 0.00287 | -0.0675 | 100.2787
0.5 | 0.3473 | 0.00284 | -0.0688 | 122.2887
1.5 | 0.4357 | 0.00454 | -0.0655 | 95.9692
2 | 0.4844 | 0.00506 | -0.0647 | 95.7312
2.5 | 0.5323 | 0.00559 | -0.0637 | 95.2236
3 | 0.5791 | 0.00611 | -0.0625 | 94.7791
3.5 | 0.6267 | 0.00657 | -0.0614 | 95.3881
4 | 0.6749 | 0.00697 | -0.0604 | 96.8293
4.5 | 0.7255 | 0.00725 | -0.0599 | 100.069
5 | 0.7759 | 0.0075 | -0.0594 | 103.4533
5.5 | 0.8244 | 0.00779 | -0.0585 | 105.828
6 | 0.8679 | 0.00801 | -0.0566 | 108.3521
6.5 | 0.9079 | 0.00833 | -0.0539 | 108.9916
7 | 0.9492 | 0.00868 | -0.0517 | 109.3548
7.5 | 0.991 | 0.00904 | -0.0496 | 109.6239
8 | 1.032 | 0.00946 | -0.0476 | 109.0909
8.5 | 1.0721 | 0.00994 | -0.0454 | 107.8571
9 | 1.1124 | 0.01042 | -0.0434 | 106.7562
9.5 | 1.1528 | 0.01093 | -0.0415 | 105.4712
10 | 1.1926 | 0.01149 | -0.0396 | 103.7946
10.5 | 1.2307 | 0.01214 | -0.0375 | 101.3756
11 | 1.2674 | 0.01287 | -0.0352 | 98.4771
12 | 1.3431 | 0.01431 | -0.0315 | 93.8574
12.5 | 1.3791 | 0.01513 | -0.0295 | 91.15
13 | 1.415 | 0.016 | -0.0276 | 88.4375
13.5 | 1.4486 | 0.01699 | -0.0254 | 85.2619
14 | 1.4811 | 0.01807 | -0.0233 | 81.9646
14.5 | 1.5127 | 0.01924 | -0.0212 | 78.6227
15 | 1.5441 | 0.02045 | -0.0192 | 75.5061
15.5 | 1.5751 | 0.02172 | -0.0173 | 72.5184
16 | 1.6059 | 0.02305 | -0.0155 | 69.6703
16.5 | 1.6352 | 0.02451 | -0.0137 | 66.7156
17 | 1.6628 | 0.02614 | -0.0118 | 63.6113
17.5 | 1.6905 | 0.0278 | -0.0102 | 60.8094
18 | 1.7135 | 0.02985 | -0.0083 | 57.4037
18.5 | 1.7341 | 0.03217 | -0.0064 | 53.9043
19 | 1.7548 | 0.03453 | -0.0047 | 50.8196
19.5 | 1.7744 | 0.03707 | -0.0032 | 47.8662
20 | 1.79 | 0.03973 | -0.0013 | 45.0541

## 123. Re 14M Mach 0.10 (1)
BIGFOIL.COM POLAR EXPORT
NACA66-316
NACA66-316 |  |  |  | Cl Max: | 1.38 | at alpha= | 12 | deg
JavaFoil+Calcfoil stall+Eppler ext transition |  |  |  | L/D Max: | 124.187 | at alpha= | 4.5 | deg
Re: | 14000000 |  |  | Cd Min: | 0.0047 | at alpha= | -2 | deg
Mach: | 0.1 |  |  | Cl=0 at alpha= | -2.6885 | deg
|  |  |  | @ Cl=0.1, Cd= | 0.0048089
|  |  |  | @ Cl=0.4, Cd= | 0.0054764
|  |  |  | @ Cl=0.6, Cd= | 0.0060198
alpha (deg) | Cl | Cd | Cm | Cl/Cd
-19 | -0.74 | 0.13987 | -0.014 | -5.29
-18.5 | -0.764 | 0.1313 | -0.015 | -5.816
-18 | -0.777 | 0.1262 | -0.015 | -6.16
-17.5 | -0.796 | 0.11309 | -0.017 | -7.04
-17 | -0.811 | 0.10394 | -0.019 | -7.803
-16.5 | -0.834 | 0.08661 | -0.021 | -9.629
-16 | -0.915 | 0.03692 | -0.028 | -24.789
-15.5 | -0.954 | 0.02274 | -0.03 | -41.955
-15 | -0.966 | 0.01893 | -0.032 | -51.02
-14.5 | -0.968 | 0.01703 | -0.033 | -56.881
-14 | -0.969 | 0.01503 | -0.035 | -64.429
-13.5 | -0.961 | 0.01404 | -0.036 | -68.471
-13 | -0.951 | 0.01288 | -0.037 | -73.838
-12.5 | -0.935 | 0.01218 | -0.038 | -76.746
-12 | -0.915 | 0.0114 | -0.04 | -80.238
-11.5 | -0.89 | 0.01077 | -0.041 | -82.684
-11 | -0.861 | 0.01031 | -0.042 | -83.514
-10.5 | -0.829 | 0.00978 | -0.044 | -84.742
-10 | -0.792 | 0.00938 | -0.045 | -84.462
-9.5 | -0.752 | 0.00895 | -0.046 | -84.058
-9 | -0.709 | 0.00862 | -0.047 | -82.284
-8.5 | -0.663 | 0.00824 | -0.049 | -80.422
-8 | -0.613 | 0.00792 | -0.05 | -77.352
-7.5 | -0.561 | 0.00764 | -0.051 | -73.356
-7 | -0.507 | 0.00738 | -0.052 | -68.735
-6.5 | -0.452 | 0.00708 | -0.054 | -63.853
-6 | -0.396 | 0.00685 | -0.055 | -57.734
-5.5 | -0.338 | 0.0066 | -0.056 | -51.183
-5 | -0.279 | 0.00641 | -0.057 | -43.574
-4.5 | -0.22 | 0.00621 | -0.059 | -35.428
-4 | -0.16 | 0.00603 | -0.06 | -26.524
-3.5 | -0.099 | 0.00523 | -0.061 | -18.968
-3 | -0.038 | 0.00541 | -0.063 | -7.027
-2.5 | 0.023 | 0.00555 | -0.064 | 4.233
-2 | 0.085 | 0.0047 | -0.065 | 18.196
-1.5 | 0.147 | 0.00515 | -0.066 | 28.595
-1 | 0.209 | 0.0053 | -0.067 | 39.489
-0.5 | 0.271 | 0.00532 | -0.069 | 50.968
0 | 0.333 | 0.00534 | -0.07 | 62.376
0.5 | 0.395 | 0.00547 | -0.071 | 72.161
1 | 0.457 | 0.00555 | -0.072 | 82.259
1.5 | 0.518 | 0.00552 | -0.073 | 93.967
2 | 0.578 | 0.00589 | -0.075 | 98.198
2.5 | 0.639 | 0.00625 | -0.076 | 102.113
3 | 0.698 | 0.00724 | -0.077 | 96.321
3.5 | 0.757 | 0.00705 | -0.078 | 107.337
4 | 0.815 | 0.00728 | -0.079 | 111.959
4.5 | 0.871 | 0.00702 | -0.08 | 124.187
5 | 0.927 | 0.00855 | -0.081 | 108.397
5.5 | 0.98 | 0.00884 | -0.082 | 110.805
6 | 1.031 | 0.0092 | -0.083 | 112.098
6.5 | 1.08 | 0.00956 | -0.084 | 112.971
7 | 1.127 | 0.00991 | -0.085 | 113.651
7.5 | 1.17 | 0.01031 | -0.086 | 113.514
8 | 1.211 | 0.01077 | -0.087 | 112.405
8.5 | 1.248 | 0.01122 | -0.088 | 111.205
9 | 1.281 | 0.01178 | -0.089 | 108.743
9.5 | 1.31 | 0.01229 | -0.09 | 106.647
10 | 1.336 | 0.01279 | -0.091 | 104.464
10.5 | 1.357 | 0.01334 | -0.092 | 101.704
11 | 1.373 | 0.01402 | -0.093 | 97.936
11.5 | 1.379 | 0.0147 | -0.093 | 93.814
12 | 1.38 | 0.01545 | -0.094 | 89.338
12.5 | 1.376 | 0.0162 | -0.095 | 84.949
13 | 1.366 | 0.01705 | -0.096 | 80.139
13.5 | 1.351 | 0.01809 | -0.097 | 74.697
14 | 1.331 | 0.01935 | -0.097 | 68.814
14.5 | 1.308 | 0.02043 | -0.098 | 63.997
15 | 1.279 | 0.02188 | -0.098 | 58.459
15.5 | 1.248 | 0.02325 | -0.099 | 53.689
16 | 1.213 | 0.02531 | -0.099 | 47.907
16.5 | 1.172 | 0.02858 | -0.099 | 40.999
17 | 1.13 | 0.03181 | -0.099 | 35.529

## 124. Re 14M Mach 0.10 (2)
BIGFOIL.COM POLAR EXPORT
NACA66-316
NACA66-316 |  |  |  | Cl Max: | 1.7914 | at alpha= | 20 | deg
XFOIL ncrit=9 |  |  |  | L/D Max: | 123.028 | at alpha= | 0.5 | deg
Re: | 14000000 |  |  | Cd Min: | 0.04195 | at alpha= | 20 | deg
Mach: | 0.1 |  |  | Cl=0 at alpha= | -2.5611 | deg
|  |  |  | @ Cl=0.1, Cd= | 0.0047183
|  |  |  | @ Cl=0.4, Cd= | 0.0036886
|  |  |  | @ Cl=0.6, Cd= | 0.0063121
alpha (deg) | Cl | Cd | Cm | Cl/Cd
-20 | -1.4536 | 0.02701 | -0.1068 | -53.8171
-19.5 | -1.4381 | 0.02503 | -0.1042 | -57.4551
-19 | -1.4227 | 0.02291 | -0.1016 | -62.0995
-18.5 | -1.4004 | 0.02127 | -0.0993 | -65.8392
-18 | -1.3713 | 0.02005 | -0.0975 | -68.394
-17.5 | -1.347 | 0.01861 | -0.095 | -72.3804
-17 | -1.3175 | 0.01745 | -0.0928 | -75.5014
-16.5 | -1.2855 | 0.01647 | -0.0908 | -78.051
-16 | -1.2516 | 0.01557 | -0.0888 | -80.3854
-15.5 | -1.2183 | 0.0147 | -0.0866 | -82.8776
-15 | -1.1818 | 0.01397 | -0.0847 | -84.5956
-14.5 | -1.1469 | 0.0132 | -0.0825 | -86.8864
-14 | -1.1077 | 0.0126 | -0.0808 | -87.9127
-13.5 | -1.0727 | 0.01186 | -0.0783 | -90.4469
-13 | -1.0352 | 0.01122 | -0.0761 | -92.2638
-12.5 | -0.997 | 0.01066 | -0.0738 | -93.5272
-12 | -0.9592 | 0.0101 | -0.0715 | -94.9703
-11.5 | -0.9208 | 0.00958 | -0.069 | -96.1169
-11 | -0.883 | 0.00914 | -0.0663 | -96.6083
-10.5 | -0.8497 | 0.0088 | -0.0625 | -96.5568
-10 | -0.8052 | 0.00849 | -0.0608 | -94.841
-9 | -0.7076 | 0.00789 | -0.0592 | -89.6831
-8.5 | -0.6576 | 0.00759 | -0.0586 | -86.6403
-8 | -0.6066 | 0.0073 | -0.0582 | -83.0959
-7.5 | -0.5535 | 0.00705 | -0.0582 | -78.5106
-7 | -0.4993 | 0.00682 | -0.0584 | -73.2111
-6.5 | -0.4446 | 0.00661 | -0.0586 | -67.2617
-6 | -0.3899 | 0.00638 | -0.0589 | -61.1129
-5.5 | -0.3348 | 0.00617 | -0.0593 | -54.2626
-5 | -0.2787 | 0.006 | -0.0598 | -46.45
-4.5 | -0.2221 | 0.00584 | -0.0604 | -38.0308
-4 | -0.1655 | 0.00566 | -0.0611 | -29.2403
-3.5 | -0.1079 | 0.0055 | -0.0619 | -19.6182
-3 | -0.0503 | 0.00534 | -0.0627 | -9.4195
-2.5 | 0.007 | 0.0052 | -0.0635 | 1.3462
-2 | 0.0631 | 0.00494 | -0.0641 | 12.7733
-1.5 | 0.1197 | 0.0046 | -0.0648 | 26.0217
-1 | 0.1752 | 0.00409 | -0.0655 | 42.8362
-0.5 | 0.2321 | 0.00369 | -0.0665 | 62.8997
0 | 0.2895 | 0.00287 | -0.0679 | 100.8711
0.5 | 0.3494 | 0.00284 | -0.0692 | 123.0282
1 | 0.396 | 0.0036 | -0.0679 | 110
1.5 | 0.438 | 0.00453 | -0.0658 | 96.6887
2 | 0.4866 | 0.00507 | -0.0649 | 95.9763
2.5 | 0.5345 | 0.0056 | -0.0638 | 95.4464
3 | 0.5812 | 0.00613 | -0.0625 | 94.8124
3.5 | 0.6287 | 0.00659 | -0.0613 | 95.4021
4 | 0.6767 | 0.007 | -0.0602 | 96.6714
4.5 | 0.7274 | 0.00728 | -0.0597 | 99.9176
5 | 0.7776 | 0.00754 | -0.059 | 103.13
5.5 | 0.8252 | 0.00782 | -0.0578 | 105.5243
6 | 0.8664 | 0.00805 | -0.0553 | 107.6273
6.5 | 0.9071 | 0.0084 | -0.0527 | 107.9881
7 | 0.9491 | 0.00875 | -0.0505 | 108.4686
7.5 | 0.9911 | 0.00913 | -0.0485 | 108.5542
8 | 1.0321 | 0.00958 | -0.0463 | 107.7349
8.5 | 1.0725 | 0.01008 | -0.0441 | 106.3988
9 | 1.114 | 0.01056 | -0.0422 | 105.4924
9.5 | 1.1545 | 0.01109 | -0.0402 | 104.1028
10 | 1.1936 | 0.0117 | -0.0381 | 102.0171
10.5 | 1.2322 | 0.01238 | -0.0359 | 99.5315
11 | 1.2698 | 0.01312 | -0.0337 | 96.7835
11.5 | 1.3076 | 0.01386 | -0.0317 | 94.3434
12 | 1.3457 | 0.01462 | -0.0297 | 92.0451
12.5 | 1.3825 | 0.01547 | -0.0277 | 89.3665
13 | 1.417 | 0.01644 | -0.0255 | 86.1922
13.5 | 1.4513 | 0.01746 | -0.0233 | 83.1214
14 | 1.4845 | 0.01857 | -0.0212 | 79.9408
14.5 | 1.5149 | 0.01987 | -0.0187 | 76.2406
15 | 1.5483 | 0.02105 | -0.0169 | 73.5534
15.5 | 1.5799 | 0.02237 | -0.0149 | 70.6258
16 | 1.6091 | 0.02387 | -0.0128 | 67.411
16.5 | 1.6395 | 0.02538 | -0.011 | 64.5981
17 | 1.6675 | 0.02707 | -0.0091 | 61.5996
17.5 | 1.6926 | 0.02902 | -0.0071 | 58.3253
18 | 1.7134 | 0.03138 | -0.005 | 54.6017
18.5 | 1.7342 | 0.03381 | -0.0031 | 51.2925
19 | 1.7556 | 0.03629 | -0.0014 | 48.377
19.5 | 1.7743 | 0.03908 | 0.0001 | 45.4017
20 | 1.7914 | 0.04195 | 0.0017 | 42.7032

## 125. Re 14M Mach 0.25 (1)
BIGFOIL.COM POLAR EXPORT
NACA66-316
NACA66-316 |  |  |  | Cl Max: | 1.323 | at alpha= | 10.5 | deg
JavaFoil+Calcfoil stall+Eppler ext transition |  |  |  | L/D Max: | 110.455 | at alpha= | 7 | deg
Re: | 14000000 |  |  | Cd Min: | 0.00472 | at alpha= | -2 | deg
Mach: | 0.25 |  |  | Cl=0 at alpha= | -2.6905 | deg
|  |  |  | @ Cl=0.1, Cd= | 0.004779
|  |  |  | @ Cl=0.4, Cd= | 0.0055125
|  |  |  | @ Cl=0.6, Cd= | 0.0060536
alpha (deg) | Cl | Cd | Cm | Cl/Cd
-17.5 | -0.493 | 0.1449 | -0.014 | -3.401
-17 | -0.536 | 0.13948 | -0.014 | -3.844
-16.5 | -0.577 | 0.12148 | -0.016 | -4.749
-16 | -0.613 | 0.11402 | -0.016 | -5.377
-15.5 | -0.645 | 0.10772 | -0.017 | -5.988
-15 | -0.673 | 0.10092 | -0.018 | -6.666
-14.5 | -0.697 | 0.09229 | -0.02 | -7.558
-14 | -0.719 | 0.08366 | -0.022 | -8.588
-13.5 | -0.844 | 0.02053 | -0.036 | -41.112
-13 | -0.869 | 0.01511 | -0.038 | -57.528
-12.5 | -0.873 | 0.01397 | -0.039 | -62.459
-12 | -0.87 | 0.01255 | -0.041 | -69.344
-11.5 | -0.86 | 0.01168 | -0.042 | -73.602
-11 | -0.842 | 0.01103 | -0.043 | -76.326
-10.5 | -0.818 | 0.01047 | -0.045 | -78.149
-10 | -0.789 | 0.00988 | -0.046 | -79.848
-9.5 | -0.754 | 0.00943 | -0.047 | -79.965
-9 | -0.715 | 0.00897 | -0.048 | -79.649
-8.5 | -0.671 | 0.00859 | -0.05 | -78.103
-8 | -0.622 | 0.00823 | -0.051 | -75.589
-7.5 | -0.571 | 0.00791 | -0.052 | -72.154
-7 | -0.517 | 0.00758 | -0.054 | -68.221
-6.5 | -0.462 | 0.00728 | -0.055 | -63.373
-6 | -0.404 | 0.00701 | -0.056 | -57.692
-5.5 | -0.346 | 0.00677 | -0.058 | -51.12
-5 | -0.286 | 0.00655 | -0.059 | -43.69
-4.5 | -0.225 | 0.00633 | -0.06 | -35.623
-4 | -0.164 | 0.00613 | -0.062 | -26.717
-3.5 | -0.102 | 0.00597 | -0.063 | -17.036
-3 | -0.039 | 0.00579 | -0.064 | -6.727
-2.5 | 0.024 | 0.00539 | -0.065 | 4.475
-2 | 0.088 | 0.00472 | -0.067 | 18.587
-1.5 | 0.151 | 0.00503 | -0.068 | 30.091
-1 | 0.215 | 0.00535 | -0.069 | 40.137
-0.5 | 0.278 | 0.00537 | -0.071 | 51.826
0 | 0.342 | 0.00544 | -0.072 | 62.864
0.5 | 0.406 | 0.00552 | -0.073 | 73.561
1 | 0.469 | 0.00534 | -0.074 | 87.881
1.5 | 0.533 | 0.00564 | -0.075 | 94.402
2 | 0.594 | 0.00601 | -0.077 | 98.819
2.5 | 0.656 | 0.00646 | -0.078 | 101.572
3 | 0.716 | 0.00699 | -0.079 | 102.339
3.5 | 0.776 | 0.00728 | -0.08 | 106.557
4 | 0.835 | 0.00821 | -0.081 | 101.663
4.5 | 0.893 | 0.00851 | -0.082 | 104.888
5 | 0.949 | 0.00883 | -0.083 | 107.5
5.5 | 1.002 | 0.00919 | -0.084 | 109.044
6 | 1.053 | 0.00956 | -0.085 | 110.172
6.5 | 1.101 | 0.00998 | -0.086 | 110.401
7 | 1.146 | 0.01038 | -0.087 | 110.455
7.5 | 1.187 | 0.0108 | -0.088 | 109.9
8 | 1.223 | 0.01131 | -0.089 | 108.16
8.5 | 1.255 | 0.01189 | -0.09 | 105.578
9 | 1.281 | 0.01244 | -0.091 | 102.965
9.5 | 1.301 | 0.01314 | -0.092 | 99.017
10 | 1.315 | 0.01381 | -0.093 | 95.247
10.5 | 1.323 | 0.01449 | -0.094 | 91.297
11 | 1.323 | 0.01528 | -0.095 | 86.589
11.5 | 1.308 | 0.01606 | -0.096 | 81.391
12 | 1.283 | 0.01703 | -0.097 | 75.356
12.5 | 1.249 | 0.01828 | -0.097 | 68.343
13 | 1.207 | 0.01937 | -0.098 | 62.305
13.5 | 1.155 | 0.0209 | -0.099 | 55.258
14 | 1.095 | 0.02249 | -0.099 | 48.703
14.5 | 0.901 | 0.07555 | -0.076 | 11.93
15 | 0.82 | 0.09456 | -0.068 | 8.676
15.5 | 0.745 | 0.11182 | -0.058 | 6.663

## 126. Re 14M Mach 0.25 (2)
BIGFOIL.COM POLAR EXPORT
NACA66-316
NACA66-316 |  |  |  | Cl Max: | 1.7603 | at alpha= | 20 | deg
XFOIL ncrit=9 |  |  |  | L/D Max: | 126.456 | at alpha= | 0.5 | deg
Re: | 14000000 |  |  | Cd Min: | 0.05875 | at alpha= | 20 | deg
Mach: | 0.25 |  |  | Cl=0 at alpha= | -2.5712 | deg
|  |  |  | @ Cl=0.1, Cd= | 0.0047893
|  |  |  | @ Cl=0.4, Cd= | 0.0035728
|  |  |  | @ Cl=0.6, Cd= | 0.0063301
alpha (deg) | Cl | Cd | Cm | Cl/Cd
-19.5 | -1.3747 | 0.03802 | -0.1288 | -36.1573
-19 | -1.379 | 0.0334 | -0.1268 | -41.2874
-18.5 | -1.3731 | 0.02977 | -0.1244 | -46.1236
-18 | -1.3552 | 0.02709 | -0.1218 | -50.0258
-17.5 | -1.336 | 0.02464 | -0.1189 | -54.2208
-17 | -1.3149 | 0.02244 | -0.1156 | -58.5963
-16.5 | -1.2899 | 0.02061 | -0.1123 | -62.5861
-16 | -1.2597 | 0.0191 | -0.1092 | -65.9529
-15.5 | -1.2288 | 0.01771 | -0.1059 | -69.3845
-15 | -1.1955 | 0.01647 | -0.1028 | -72.5865
-14.5 | -1.1617 | 0.01532 | -0.0994 | -75.829
-14 | -1.1229 | 0.01442 | -0.0966 | -77.871
-13.5 | -1.0874 | 0.01343 | -0.0933 | -80.968
-13 | -1.0464 | 0.01268 | -0.0906 | -82.5237
-12.5 | -1.0071 | 0.01192 | -0.0876 | -84.4883
-12 | -0.9682 | 0.01115 | -0.0845 | -86.8341
-11.5 | -0.9279 | 0.01047 | -0.0815 | -88.6246
-11 | -0.8866 | 0.00989 | -0.0786 | -89.6461
-10.5 | -0.8449 | 0.00936 | -0.0757 | -90.2671
-10 | -0.8032 | 0.00888 | -0.0727 | -90.4505
-9.5 | -0.7657 | 0.0085 | -0.0688 | -90.0824
-8.5 | -0.6715 | 0.0079 | -0.0646 | -85
-8 | -0.6206 | 0.00754 | -0.0634 | -82.3077
-7.5 | -0.5671 | 0.00723 | -0.0626 | -78.4371
-7 | -0.5121 | 0.00697 | -0.0623 | -73.472
-6 | -0.3998 | 0.00652 | -0.0621 | -61.319
-5.5 | -0.3434 | 0.00628 | -0.0621 | -54.6815
-5 | -0.286 | 0.00609 | -0.0624 | -46.9622
-4.5 | -0.2277 | 0.00592 | -0.0628 | -38.4628
-4 | -0.1691 | 0.00573 | -0.0634 | -29.5113
-3.5 | -0.11 | 0.00555 | -0.0641 | -19.8198
-3 | -0.0506 | 0.00539 | -0.0649 | -9.3878
-2.5 | 0.0084 | 0.00525 | -0.0656 | 1.6
-2 | 0.066 | 0.005 | -0.0661 | 13.2
-1.5 | 0.1241 | 0.00464 | -0.0668 | 26.7457
-0.5 | 0.2391 | 0.00367 | -0.0684 | 65.1499
0 | 0.2986 | 0.00285 | -0.0699 | 104.7719
0.5 | 0.3604 | 0.00285 | -0.0712 | 126.4561
1.5 | 0.4508 | 0.0045 | -0.0674 | 100.1778
2 | 0.4991 | 0.00508 | -0.066 | 98.248
2.5 | 0.5463 | 0.00566 | -0.0645 | 96.5194
3 | 0.5915 | 0.00624 | -0.0625 | 94.7917
3.5 | 0.6377 | 0.00673 | -0.0606 | 94.7548
4 | 0.6845 | 0.00716 | -0.0588 | 95.6006
4.5 | 0.7326 | 0.00743 | -0.0572 | 98.6003
5 | 0.7747 | 0.0077 | -0.0543 | 100.6104
5.5 | 0.8181 | 0.00804 | -0.0517 | 101.7537
6 | 0.8625 | 0.0084 | -0.0495 | 102.6786
6.5 | 0.9056 | 0.00882 | -0.047 | 102.6757
7 | 0.95 | 0.00924 | -0.0448 | 102.8139
7.5 | 0.9929 | 0.00973 | -0.0425 | 102.0452
8 | 1.0351 | 0.01029 | -0.04 | 100.5928
8.5 | 1.0778 | 0.01087 | -0.0377 | 99.1536
9 | 1.121 | 0.01146 | -0.0355 | 97.8185
9.5 | 1.1621 | 0.01216 | -0.033 | 95.5674
10 | 1.2019 | 0.01294 | -0.0304 | 92.8825
10.5 | 1.2419 | 0.01378 | -0.0278 | 90.1234
11 | 1.2824 | 0.01461 | -0.0254 | 87.7755
11.5 | 1.3214 | 0.01554 | -0.0228 | 85.0322
12 | 1.3608 | 0.01651 | -0.0204 | 82.4228
12.5 | 1.3972 | 0.01765 | -0.0176 | 79.1615
13 | 1.4319 | 0.01893 | -0.0147 | 75.6418
14 | 1.5024 | 0.02166 | -0.0092 | 69.3629
14.5 | 1.5348 | 0.02326 | -0.0064 | 65.9845
15 | 1.5681 | 0.0249 | -0.0038 | 62.9759
15.5 | 1.6001 | 0.02672 | -0.0012 | 59.884
16 | 1.6294 | 0.02878 | 0.0016 | 56.6157
16.5 | 1.654 | 0.03126 | 0.0044 | 52.9111
17 | 1.6767 | 0.034 | 0.0071 | 49.3147
17.5 | 1.6975 | 0.03705 | 0.0096 | 45.8165
18 | 1.7184 | 0.04025 | 0.0118 | 42.6932
18.5 | 1.736 | 0.04387 | 0.0138 | 39.5715
19 | 1.7502 | 0.04801 | 0.0155 | 36.4549
19.5 | 1.759 | 0.05285 | 0.0168 | 33.2829
20 | 1.7603 | 0.05875 | 0.0174 | 29.9626

## 127. Re 14M Mach 0.50 (1)
BIGFOIL.COM POLAR EXPORT
NACA66-316
NACA66-316 |  |  |  | Cl Max: | 1.255 | at alpha= | 20 | deg
JavaFoil+Calcfoil stall+Eppler ext transition |  |  |  | L/D Max: | 107.52 | at alpha= | 1.5 | deg
Re: | 14000000 |  |  | Cd Min: | 0.00481 | at alpha= | -1.5 | deg
Mach: | 0.5 |  |  | Cl=0 at alpha= | -2.6929 | deg
|  |  |  | @ Cl=0.1, Cd= | 0.0058635
|  |  |  | @ Cl=0.4, Cd= | 0.0056631
|  |  |  | @ Cl=0.6, Cd= | 0.0056054
alpha (deg) | Cl | Cd | Cm | Cl/Cd
-20 | -0.966 | 0.16351 | -0.015 | -5.907
-19.5 | -0.937 | 0.16002 | -0.016 | -5.858
-19 | -0.913 | 0.14562 | -0.017 | -6.27
-18.5 | -0.888 | 0.13497 | -0.018 | -6.58
-18 | -0.858 | 0.13131 | -0.018 | -6.533
-17.5 | -0.828 | 0.12758 | -0.019 | -6.492
-17 | -0.801 | 0.12064 | -0.019 | -6.639
-16.5 | -0.776 | 0.11574 | -0.021 | -6.703
-16 | -0.749 | 0.10736 | -0.022 | -6.98
-15.5 | -0.721 | 0.10258 | -0.022 | -7.027
-15 | -0.724 | 0.06876 | -0.029 | -10.537
-14.5 | -0.76 | 0.0287 | -0.037 | -26.501
-14 | -0.632 | 0.09916 | -0.022 | -6.375
-13.5 | -0.605 | 0.09107 | -0.023 | -6.649
-13 | -0.58 | 0.08248 | -0.025 | -7.034
-12.5 | -0.569 | 0.0626 | -0.032 | -9.085
-12 | -0.618 | 0.01732 | -0.045 | -35.676
-11.5 | -0.59 | 0.01499 | -0.046 | -39.335
-11 | -0.559 | 0.01371 | -0.048 | -40.729
-10.5 | -0.436 | 0.07076 | -0.024 | -6.167
-10 | -0.409 | 0.06281 | -0.026 | -6.52
-9.5 | -0.387 | 0.05245 | -0.033 | -7.385
-9 | -0.427 | 0.01149 | -0.054 | -37.162
-8.5 | -0.564 | 0.01101 | -0.055 | -51.165
-8 | -0.598 | 0.01015 | -0.057 | -58.93
-7.5 | -0.58 | 0.00939 | -0.058 | -61.734
-7 | -0.542 | 0.00885 | -0.06 | -61.273
-6.5 | -0.493 | 0.00836 | -0.061 | -59.041
-6 | -0.438 | 0.00795 | -0.063 | -55.07
-5.5 | -0.377 | 0.00758 | -0.064 | -49.816
-5 | -0.314 | 0.00724 | -0.065 | -43.391
-4.5 | -0.248 | 0.00694 | -0.067 | -35.809
-4 | -0.181 | 0.00667 | -0.068 | -27.137
-3.5 | -0.113 | 0.00644 | -0.07 | -17.469
-3 | -0.043 | 0.00621 | -0.071 | -6.952
-2.5 | 0.027 | 0.00605 | -0.073 | 4.423
-2 | 0.097 | 0.00591 | -0.074 | 16.466
-1.5 | 0.168 | 0.00481 | -0.076 | 34.989
-1 | 0.24 | 0.00507 | -0.077 | 47.235
-0.5 | 0.311 | 0.00533 | -0.079 | 58.379
0 | 0.383 | 0.00562 | -0.08 | 68.129
0.5 | 0.454 | 0.0058 | -0.082 | 78.167
1 | 0.524 | 0.00521 | -0.083 | 100.554
1.5 | 0.594 | 0.00552 | -0.084 | 107.52
2 | 0.66 | 0.00646 | -0.085 | 102.192
2.5 | 0.728 | 0.00697 | -0.087 | 104.36
3 | 0.793 | 0.00856 | -0.088 | 92.686
3.5 | 0.858 | 0.00902 | -0.089 | 95.115
4 | 0.921 | 0.00941 | -0.09 | 97.896
4.5 | 0.982 | 0.00987 | -0.091 | 99.516
5 | 1.038 | 0.01037 | -0.092 | 100.125
5.5 | 1.087 | 0.01091 | -0.094 | 99.605
6 | 1.127 | 0.01149 | -0.095 | 98.097
6.5 | 1.152 | 0.01221 | -0.096 | 94.368
7 | 1.153 | 0.01304 | -0.097 | 88.422
7.5 | 1.105 | 0.0141 | -0.098 | 78.355
8 | 0.724 | 0.01531 | -0.099 | 47.304
8.5 | 0.622 | 0.05681 | -0.048 | 10.946
9 | 0.789 | 0.01653 | -0.101 | 47.742
9.5 | 0.821 | 0.01769 | -0.102 | 46.387
10 | 0.851 | 0.01942 | -0.103 | 43.807
10.5 | 0.732 | 0.07242 | -0.053 | 10.11
11 | 0.916 | 0.01973 | -0.105 | 46.431
11.5 | 0.946 | 0.02171 | -0.106 | 43.559
12 | 0.974 | 0.02378 | -0.106 | 40.981
12.5 | 0.965 | 0.03695 | -0.102 | 26.108
13 | 0.877 | 0.09002 | -0.068 | 9.742
13.5 | 1.062 | 0.02836 | -0.109 | 37.433
14 | 1.071 | 0.03637 | -0.107 | 29.443
14.5 | 1.094 | 0.04132 | -0.107 | 26.482
15 | 0.981 | 0.11428 | -0.068 | 8.586
15.5 | 1.015 | 0.11085 | -0.073 | 9.155
16 | 1.052 | 0.11069 | -0.079 | 9.503
16.5 | 1.089 | 0.10969 | -0.084 | 9.925
17 | 1.091 | 0.13829 | -0.073 | 7.89
17.5 | 1.122 | 0.14006 | -0.076 | 8.008
18 | 1.151 | 0.14648 | -0.079 | 7.86
18.5 | 1.175 | 0.16479 | -0.078 | 7.13
19 | 1.198 | 0.18337 | -0.077 | 6.533
19.5 | 1.226 | 0.1901 | -0.078 | 6.448
20 | 1.255 | 0.1924 | -0.08 | 6.521

## 128. Re 14M Mach 0.50 (2)
BIGFOIL.COM POLAR EXPORT
NACA66-316
NACA66-316 |  |  |  | Cl Max: | 1.2285 | at alpha= | 10.5 | deg
XFOIL ncrit=9 |  |  |  | L/D Max: | 155.342 | at alpha= | 1 | deg
Re: | 14000000 |  |  | Cd Min: | 0.13476 | at alpha= | 15.5 | deg
Mach: | 0.5 |  |  | Cl=0 at alpha= | -2.6337 | deg
|  |  |  | @ Cl=0.1, Cd= | 0.0052243
|  |  |  | @ Cl=0.4, Cd= | 0.0028887
|  |  |  | @ Cl=0.6, Cd= | 0.0069348
alpha (deg) | Cl | Cd | Cm | Cl/Cd
-14 | -0.4188 | 0.09798 | -0.1142 | -4.2743
-13.5 | -0.4439 | 0.08515 | -0.1222 | -5.2132
-13 | -0.4714 | 0.07075 | -0.1313 | -6.6629
-12.5 | -0.4898 | 0.05851 | -0.1403 | -8.3712
-12 | -0.5206 | 0.04788 | -0.1467 | -10.873
-11 | -0.5835 | 0.03298 | -0.1461 | -17.6925
-10.5 | -0.6201 | 0.02686 | -0.1408 | -23.0864
-10 | -0.6488 | 0.0216 | -0.1331 | -30.037
-9.5 | -0.6685 | 0.01658 | -0.1242 | -40.3197
-9 | -0.6687 | 0.01259 | -0.1152 | -53.1136
-8.5 | -0.6435 | 0.01067 | -0.1076 | -60.3093
-8 | -0.6055 | 0.00948 | -0.1014 | -63.8713
-7.5 | -0.5618 | 0.00862 | -0.0959 | -65.174
-7 | -0.5121 | 0.00803 | -0.0915 | -63.7733
-6.5 | -0.464 | 0.00753 | -0.087 | -61.6202
-6 | -0.4231 | 0.0072 | -0.0811 | -58.7639
-5.5 | -0.3648 | 0.00688 | -0.0788 | -53.0233
-5 | -0.305 | 0.00657 | -0.0769 | -46.4231
-4.5 | -0.2426 | 0.0063 | -0.0759 | -38.5079
-4 | -0.1783 | 0.00608 | -0.0753 | -29.3257
-3.5 | -0.1137 | 0.00586 | -0.0751 | -19.4027
-3 | -0.0482 | 0.00567 | -0.0752 | -8.5009
-2.5 | 0.0176 | 0.0055 | -0.0755 | 3.2
-2 | 0.0831 | 0.00534 | -0.0759 | 15.5618
-1.5 | 0.1459 | 0.00491 | -0.0759 | 29.7149
-1 | 0.2068 | 0.00427 | -0.0759 | 48.4309
-0.5 | 0.2699 | 0.00356 | -0.0766 | 75.8146
0 | 0.3383 | 0.00288 | -0.0783 | 117.4653
0.5 | 0.4095 | 0.00289 | -0.0799 | 141.6955
1 | 0.4769 | 0.00307 | -0.0806 | 155.342
1.5 | 0.5145 | 0.00417 | -0.0756 | 123.3813
2 | 0.5476 | 0.00516 | -0.0697 | 106.124
2.5 | 0.5794 | 0.00588 | -0.0632 | 98.5374
3 | 0.5943 | 0.00671 | -0.0535 | 88.5693
3.5 | 0.6189 | 0.00768 | -0.0462 | 80.5859
4 | 0.657 | 0.00849 | -0.0415 | 77.3852
4.5 | 0.7066 | 0.00908 | -0.0388 | 77.8194
5 | 0.7566 | 0.00971 | -0.036 | 77.9197
5.5 | 0.8077 | 0.01036 | -0.0334 | 77.9633
6 | 0.8581 | 0.01109 | -0.0305 | 77.376
6.5 | 0.9083 | 0.01188 | -0.0275 | 76.4562
7 | 0.9581 | 0.01273 | -0.0243 | 75.2632
7.5 | 1.0059 | 0.01372 | -0.0207 | 73.3163
8 | 1.0558 | 0.01471 | -0.0172 | 71.7743
8.5 | 1.1041 | 0.01585 | -0.0133 | 69.6593
9 | 1.1498 | 0.01719 | -0.0089 | 66.8877
9.5 | 1.1905 | 0.01889 | -0.0038 | 63.0228
10 | 1.2182 | 0.02131 | 0.0026 | 57.1656
10.5 | 1.2285 | 0.02481 | 0.01 | 49.5163
11 | 1.2112 | 0.03028 | 0.0182 | 40
11.5 | 1.1885 | 0.03706 | 0.0246 | 32.0696
12 | 1.1597 | 0.04512 | 0.0287 | 25.7026
12.5 | 1.1276 | 0.05441 | 0.0302 | 20.7241
13 | 1.0943 | 0.06513 | 0.0286 | 16.8018
13.5 | 1.0624 | 0.07729 | 0.0237 | 13.7456
14 | 1.0319 | 0.09087 | 0.016 | 11.3558
14.5 | 1.0046 | 0.10557 | 0.0062 | 9.516
15 | 0.9832 | 0.12048 | -0.0041 | 8.1607
15.5 | 0.968 | 0.13476 | -0.0136 | 7.1831

## 129. Re 16M Mach 0.00 (1)
BIGFOIL.COM POLAR EXPORT
NACA66-316
NACA66-316 |  |  |  | Cl Max: | 1.392 | at alpha= | 12 | deg
JavaFoil+Calcfoil stall+Eppler ext transition |  |  |  | L/D Max: | 131.185 | at alpha= | 5 | deg
Re: | 16000000 |  |  | Cd Min: | 0.00525 | at alpha= | -4 | deg
Mach: | 0 |  |  | Cl=0 at alpha= | -2.6885 | deg
|  |  |  | @ Cl=0.1, Cd= | 0.00549
|  |  |  | @ Cl=0.4, Cd= | 0.0057315
|  |  |  | @ Cl=0.6, Cd= | 0.0060683
alpha (deg) | Cl | Cd | Cm | Cl/Cd
-20 | -0.737 | 0.16277 | -0.011 | -4.525
-19.5 | -0.758 | 0.15574 | -0.012 | -4.869
-19 | -0.79 | 0.128 | -0.015 | -6.17
-18.5 | -0.811 | 0.1195 | -0.016 | -6.785
-18 | -0.823 | 0.11299 | -0.017 | -7.286
-17.5 | -0.842 | 0.09867 | -0.019 | -8.534
-17 | -0.865 | 0.08165 | -0.021 | -10.59
-16.5 | -0.957 | 0.02951 | -0.027 | -32.434
-16 | -0.975 | 0.02339 | -0.029 | -41.694
-15.5 | -0.986 | 0.01952 | -0.031 | -50.533
-15 | -0.989 | 0.0175 | -0.032 | -56.535
-14.5 | -0.989 | 0.01576 | -0.033 | -62.715
-14 | -0.985 | 0.01419 | -0.035 | -69.393
-13.5 | -0.974 | 0.01332 | -0.036 | -73.154
-13 | -0.961 | 0.01238 | -0.037 | -77.612
-12.5 | -0.942 | 0.01171 | -0.038 | -80.451
-12 | -0.92 | 0.01092 | -0.04 | -84.255
-11.5 | -0.894 | 0.01043 | -0.041 | -85.71
-11 | -0.864 | 0.00994 | -0.042 | -86.885
-10.5 | -0.83 | 0.00947 | -0.043 | -87.627
-10 | -0.793 | 0.00904 | -0.045 | -87.711
-9.5 | -0.752 | 0.00867 | -0.046 | -86.735
-9 | -0.708 | 0.00835 | -0.047 | -84.793
-8.5 | -0.662 | 0.00799 | -0.048 | -82.751
-8 | -0.611 | 0.00771 | -0.05 | -79.323
-7.5 | -0.559 | 0.0074 | -0.051 | -75.547
-7 | -0.506 | 0.00715 | -0.052 | -70.702
-6.5 | -0.451 | 0.00689 | -0.053 | -65.433
-6 | -0.394 | 0.00668 | -0.055 | -59.039
-5.5 | -0.337 | 0.00644 | -0.056 | -52.27
-5 | -0.278 | 0.00623 | -0.057 | -44.653
-4.5 | -0.219 | 0.00607 | -0.058 | -36.12
-4 | -0.159 | 0.00525 | -0.06 | -30.33
-3.5 | -0.099 | 0.00544 | -0.061 | -18.17
-3 | -0.038 | 0.00561 | -0.062 | -6.747
-2.5 | 0.023 | 0.00548 | -0.063 | 4.267
-2 | 0.085 | 0.00549 | -0.065 | 15.5
-1.5 | 0.147 | 0.00549 | -0.066 | 26.705
-1 | 0.208 | 0.00548 | -0.067 | 37.938
-0.5 | 0.27 | 0.00558 | -0.068 | 48.342
0 | 0.331 | 0.00561 | -0.07 | 59.025
0.5 | 0.393 | 0.00572 | -0.071 | 68.658
1 | 0.454 | 0.00582 | -0.072 | 78.085
1.5 | 0.516 | 0.00594 | -0.073 | 86.854
2 | 0.575 | 0.00596 | -0.074 | 96.454
2.5 | 0.635 | 0.00622 | -0.075 | 102.077
3 | 0.695 | 0.00748 | -0.077 | 92.952
3.5 | 0.753 | 0.00731 | -0.078 | 103.099
4 | 0.811 | 0.00709 | -0.079 | 114.33
4.5 | 0.868 | 0.00734 | -0.08 | 118.217
5 | 0.923 | 0.00704 | -0.081 | 131.185
5.5 | 0.977 | 0.00862 | -0.082 | 113.257
6 | 1.028 | 0.00895 | -0.083 | 114.901
6.5 | 1.077 | 0.00929 | -0.084 | 115.979
7 | 1.124 | 0.00962 | -0.085 | 116.81
7.5 | 1.168 | 0.01 | -0.086 | 116.77
8 | 1.209 | 0.01046 | -0.087 | 115.599
8.5 | 1.247 | 0.0109 | -0.088 | 114.4
9 | 1.281 | 0.01137 | -0.089 | 112.651
9.5 | 1.311 | 0.01186 | -0.09 | 110.571
10 | 1.338 | 0.01234 | -0.091 | 108.462
10.5 | 1.361 | 0.01292 | -0.091 | 105.325
11 | 1.379 | 0.01349 | -0.092 | 102.232
11.5 | 1.388 | 0.01409 | -0.093 | 98.544
12 | 1.392 | 0.01479 | -0.094 | 94.175
12.5 | 1.391 | 0.01556 | -0.095 | 89.439
13 | 1.385 | 0.01643 | -0.095 | 84.306
13.5 | 1.375 | 0.01724 | -0.096 | 79.764
14 | 1.36 | 0.01838 | -0.097 | 73.992
14.5 | 1.341 | 0.01937 | -0.098 | 69.236
15 | 1.318 | 0.02062 | -0.098 | 63.905
15.5 | 1.293 | 0.02168 | -0.099 | 59.615
16 | 1.262 | 0.02354 | -0.099 | 53.624
16.5 | 1.228 | 0.02594 | -0.099 | 47.36
17 | 1.194 | 0.02817 | -0.1 | 42.391

## 130. Re 16M Mach 0.00 (2)
BIGFOIL.COM POLAR EXPORT
NACA66-316
NACA66-316 |  |  |  | Cl Max: | 1.8065 | at alpha= | 20 | deg
XFOIL ncrit=9 |  |  |  | L/D Max: | 119.448 | at alpha= | 0.5 | deg
Re: | 16000000 |  |  | Cd Min: | 0.03865 | at alpha= | 20 | deg
Mach: | 0 |  |  | Cl=0 at alpha= | -2.556 | deg
|  |  |  | @ Cl=0.1, Cd= | 0.0046576
|  |  |  | @ Cl=0.4, Cd= | 0.0040428
|  |  |  | @ Cl=0.6, Cd= | 0.0062251
alpha (deg) | Cl | Cd | Cm | Cl/Cd
-20 | -1.4711 | 0.02467 | -0.1007 | -59.6311
-19.5 | -1.4513 | 0.02296 | -0.0985 | -63.2099
-19 | -1.4347 | 0.02108 | -0.096 | -68.0598
-18.5 | -1.4111 | 0.01963 | -0.0938 | -71.8849
-18 | -1.3797 | 0.01862 | -0.0923 | -74.0977
-17.5 | -1.3553 | 0.0173 | -0.0899 | -78.341
-17 | -1.3246 | 0.0163 | -0.0879 | -81.2638
-16.5 | -1.292 | 0.01541 | -0.0861 | -83.8417
-16 | -1.2587 | 0.0146 | -0.0841 | -86.2123
-15.5 | -1.2244 | 0.01382 | -0.0822 | -88.5962
-15 | -1.1878 | 0.01318 | -0.0805 | -90.1214
-14.5 | -1.1523 | 0.01246 | -0.0784 | -92.4799
-13.5 | -1.0772 | 0.01131 | -0.0746 | -95.2431
-13 | -1.0397 | 0.01074 | -0.0725 | -96.8063
-12.5 | -1.0019 | 0.01023 | -0.0703 | -97.9374
-12 | -0.9644 | 0.0097 | -0.068 | -99.4227
-11.5 | -0.928 | 0.00921 | -0.0653 | -100.76
-11 | -0.8954 | 0.00882 | -0.0616 | -101.5193
-10.5 | -0.8543 | 0.00852 | -0.0594 | -100.27
-10 | -0.807 | 0.00821 | -0.0586 | -98.2948
-9.5 | -0.7578 | 0.00795 | -0.058 | -95.3208
-9 | -0.7079 | 0.00767 | -0.0575 | -92.2947
-8.5 | -0.6575 | 0.00739 | -0.0572 | -88.9716
-8 | -0.6061 | 0.00709 | -0.057 | -85.4866
-7.5 | -0.5529 | 0.00684 | -0.0571 | -80.8333
-7 | -0.4988 | 0.00663 | -0.0574 | -75.2338
-6 | -0.3894 | 0.00623 | -0.0581 | -62.504
-5.5 | -0.3344 | 0.00602 | -0.0586 | -55.5482
-5 | -0.2785 | 0.00585 | -0.0592 | -47.6068
-4.5 | -0.2218 | 0.0057 | -0.0599 | -38.9123
-4 | -0.165 | 0.00551 | -0.0607 | -29.9456
-3.5 | -0.1077 | 0.00536 | -0.0615 | -20.0933
-3 | -0.0507 | 0.00523 | -0.0623 | -9.6941
-2.5 | 0.0064 | 0.0051 | -0.0631 | 1.2549
-2 | 0.0632 | 0.00484 | -0.0639 | 13.0579
-1.5 | 0.1197 | 0.00456 | -0.0646 | 26.25
-1 | 0.1749 | 0.00414 | -0.0653 | 42.2464
-0.5 | 0.2321 | 0.00379 | -0.0663 | 61.2401
0 | 0.2885 | 0.00308 | -0.0675 | 93.6688
0.5 | 0.3464 | 0.0029 | -0.0687 | 119.4483
1 | 0.3889 | 0.00385 | -0.0667 | 101.013
1.5 | 0.4338 | 0.00463 | -0.0651 | 93.6933
2 | 0.4833 | 0.00511 | -0.0645 | 94.5793
2.5 | 0.5316 | 0.00561 | -0.0636 | 94.7594
3 | 0.5802 | 0.00607 | -0.0627 | 95.5848
4 | 0.6785 | 0.00684 | -0.0611 | 99.1959
4.5 | 0.7299 | 0.0071 | -0.0608 | 102.8028
5 | 0.7806 | 0.00735 | -0.0603 | 106.2041
5.5 | 0.8302 | 0.00761 | -0.0597 | 109.0933
6 | 0.8771 | 0.00787 | -0.0584 | 111.4485
6.5 | 0.9159 | 0.00815 | -0.0555 | 112.3804
7 | 0.9575 | 0.00847 | -0.0533 | 113.046
7.5 | 0.9987 | 0.00883 | -0.0511 | 113.1031
8 | 1.0393 | 0.00924 | -0.0489 | 112.4784
8.5 | 1.0796 | 0.00969 | -0.0467 | 111.4138
9 | 1.1207 | 0.01014 | -0.0448 | 110.5227
9.5 | 1.1614 | 0.01063 | -0.0429 | 109.2568
10 | 1.2003 | 0.0112 | -0.0408 | 107.1696
10.5 | 1.238 | 0.01185 | -0.0386 | 104.4726
11 | 1.276 | 0.01252 | -0.0366 | 101.9169
11.5 | 1.3147 | 0.01317 | -0.0347 | 99.8254
12 | 1.3518 | 0.01391 | -0.0327 | 97.1819
12.5 | 1.3884 | 0.0147 | -0.0308 | 94.449
13 | 1.4233 | 0.0156 | -0.0287 | 91.2372
13.5 | 1.4565 | 0.01658 | -0.0265 | 87.8468
14 | 1.4903 | 0.01759 | -0.0245 | 84.7243
14.5 | 1.5221 | 0.01873 | -0.0223 | 81.2653
15 | 1.5544 | 0.01985 | -0.0204 | 78.3073
15.5 | 1.5871 | 0.02102 | -0.0186 | 75.5043
16 | 1.6169 | 0.02237 | -0.0166 | 72.2798
16.5 | 1.6462 | 0.0238 | -0.0148 | 69.1681
17 | 1.6754 | 0.0253 | -0.0131 | 66.2213
17.5 | 1.7014 | 0.02704 | -0.0111 | 62.9216
18 | 1.7224 | 0.0292 | -0.009 | 58.9863
18.5 | 1.744 | 0.03141 | -0.0071 | 55.5237
19 | 1.7661 | 0.03364 | -0.0055 | 52.5
19.5 | 1.7874 | 0.03602 | -0.0041 | 49.6224
20 | 1.8065 | 0.03865 | -0.0027 | 46.74

## 131. Re 16M Mach 0.10 (1)
BIGFOIL.COM POLAR EXPORT
NACA66-316
NACA66-316 |  |  |  | Cl Max: | 1.381 | at alpha= | 12 | deg
JavaFoil+Calcfoil stall+Eppler ext transition |  |  |  | L/D Max: | 131.066 | at alpha= | 5 | deg
Re: | 16000000 |  |  | Cd Min: | 0.00526 | at alpha= | -4 | deg
Mach: | 0.1 |  |  | Cl=0 at alpha= | -2.6936 | deg
|  |  |  | @ Cl=0.1, Cd= | 0.0054824
|  |  |  | @ Cl=0.4, Cd= | 0.0057205
|  |  |  | @ Cl=0.6, Cd= | 0.0060834
alpha (deg) | Cl | Cd | Cm | Cl/Cd
-19.5 | -0.711 | 0.16106 | -0.012 | -4.417
-19 | -0.736 | 0.15217 | -0.012 | -4.836
-18.5 | -0.764 | 0.13071 | -0.015 | -5.845
-18 | -0.778 | 0.12438 | -0.015 | -6.258
-17.5 | -0.797 | 0.11206 | -0.017 | -7.11
-17 | -0.816 | 0.09904 | -0.019 | -8.237
-16.5 | -0.837 | 0.0837 | -0.022 | -10.003
-16 | -0.937 | 0.0278 | -0.029 | -33.714
-15.5 | -0.955 | 0.02213 | -0.03 | -43.161
-15 | -0.967 | 0.01849 | -0.032 | -52.291
-14.5 | -0.969 | 0.0166 | -0.033 | -58.378
-14 | -0.968 | 0.015 | -0.035 | -64.546
-13.5 | -0.963 | 0.01361 | -0.036 | -70.743
-13 | -0.951 | 0.01271 | -0.037 | -74.871
-12.5 | -0.935 | 0.01198 | -0.038 | -78.072
-12 | -0.916 | 0.01108 | -0.04 | -82.664
-11.5 | -0.891 | 0.0105 | -0.041 | -84.844
-11 | -0.862 | 0.01005 | -0.042 | -85.767
-10.5 | -0.829 | 0.00957 | -0.044 | -86.657
-10 | -0.793 | 0.00914 | -0.045 | -86.739
-9.5 | -0.753 | 0.00874 | -0.046 | -86.1
-9 | -0.71 | 0.0084 | -0.047 | -84.465
-8.5 | -0.663 | 0.00806 | -0.049 | -82.288
-8 | -0.613 | 0.00774 | -0.05 | -79.171
-7.5 | -0.561 | 0.00746 | -0.051 | -75.272
-7 | -0.508 | 0.0072 | -0.052 | -70.501
-6.5 | -0.452 | 0.00691 | -0.054 | -65.477
-6 | -0.396 | 0.0067 | -0.055 | -59.115
-5.5 | -0.338 | 0.00646 | -0.056 | -52.338
-5 | -0.28 | 0.00625 | -0.057 | -44.734
-4.5 | -0.22 | 0.00607 | -0.059 | -36.232
-4 | -0.16 | 0.00526 | -0.06 | -30.432
-3.5 | -0.099 | 0.00544 | -0.061 | -18.247
-3 | -0.038 | 0.00559 | -0.063 | -6.799
-2.5 | 0.024 | 0.00551 | -0.064 | 4.266
-2 | 0.085 | 0.00548 | -0.065 | 15.604
-1.5 | 0.147 | 0.00549 | -0.066 | 26.848
-1 | 0.209 | 0.00548 | -0.067 | 38.141
-0.5 | 0.271 | 0.00555 | -0.069 | 48.818
0 | 0.333 | 0.00562 | -0.07 | 59.233
0.5 | 0.395 | 0.00571 | -0.071 | 69.105
1 | 0.457 | 0.00584 | -0.072 | 78.127
1.5 | 0.518 | 0.00596 | -0.073 | 86.914
2 | 0.578 | 0.00595 | -0.075 | 97.182
2.5 | 0.639 | 0.00632 | -0.076 | 101.081
3 | 0.699 | 0.00708 | -0.077 | 98.663
3.5 | 0.757 | 0.00735 | -0.078 | 102.917
4 | 0.815 | 0.00711 | -0.079 | 114.641
4.5 | 0.872 | 0.00739 | -0.08 | 118.026
5 | 0.928 | 0.00708 | -0.081 | 131.066
5.5 | 0.981 | 0.00868 | -0.082 | 112.977
6 | 1.032 | 0.00902 | -0.083 | 114.466
6.5 | 1.081 | 0.00937 | -0.084 | 115.403
7 | 1.128 | 0.00973 | -0.085 | 115.919
7.5 | 1.171 | 0.01008 | -0.086 | 116.24
8 | 1.212 | 0.01054 | -0.087 | 114.991
8.5 | 1.249 | 0.01095 | -0.088 | 114.019
9 | 1.282 | 0.01152 | -0.089 | 111.242
9.5 | 1.311 | 0.01201 | -0.09 | 109.204
10 | 1.337 | 0.01249 | -0.091 | 107.007
10.5 | 1.358 | 0.01309 | -0.092 | 103.694
11 | 1.374 | 0.01368 | -0.093 | 100.406
11.5 | 1.38 | 0.01437 | -0.094 | 96.075
12 | 1.381 | 0.01505 | -0.094 | 91.765
12.5 | 1.377 | 0.01584 | -0.095 | 86.95
13 | 1.367 | 0.01675 | -0.096 | 81.599
13.5 | 1.353 | 0.01761 | -0.097 | 76.811
14 | 1.333 | 0.01881 | -0.097 | 70.838
14.5 | 1.309 | 0.01999 | -0.098 | 65.458
15 | 1.281 | 0.02126 | -0.099 | 60.246
15.5 | 1.25 | 0.02254 | -0.099 | 55.45
16 | 1.211 | 0.02553 | -0.099 | 47.425
16.5 | 1.174 | 0.02752 | -0.099 | 42.673
17 | 1.128 | 0.03242 | -0.099 | 34.779

## 132. Re 16M Mach 0.10 (2)
BIGFOIL.COM POLAR EXPORT
NACA66-316
NACA66-316 |  |  |  | Cl Max: | 1.8069 | at alpha= | 20 | deg
XFOIL ncrit=9 |  |  |  | L/D Max: | 112.108 | at alpha= | 7 | deg
Re: | 16000000 |  |  | Cd Min: | 0.04077 | at alpha= | 20 | deg
Mach: | 0.1 |  |  | Cl=0 at alpha= | -2.5575 | deg
|  |  |  | @ Cl=0.1, Cd= | 0.0046712
|  |  |  | @ Cl=0.4, Cd= | 0.0039952
|  |  |  | @ Cl=0.6, Cd= | 0.0062519
alpha (deg) | Cl | Cd | Cm | Cl/Cd
-20 | -1.4671 | 0.02635 | -0.1057 | -55.6774
-19.5 | -1.4492 | 0.02438 | -0.1034 | -59.4422
-19 | -1.4336 | 0.02229 | -0.1007 | -64.3158
-18.5 | -1.4113 | 0.02067 | -0.0984 | -68.2777
-18 | -1.3796 | 0.01956 | -0.0968 | -70.5317
-17.5 | -1.3569 | 0.01806 | -0.0941 | -75.1329
-17 | -1.3282 | 0.0169 | -0.0917 | -78.5917
-16.5 | -1.2968 | 0.01589 | -0.0896 | -81.6111
-16 | -1.263 | 0.01503 | -0.0875 | -84.0319
-15.5 | -1.2281 | 0.01421 | -0.0855 | -86.4251
-15 | -1.1917 | 0.01351 | -0.0835 | -88.2087
-14.5 | -1.1564 | 0.01275 | -0.0813 | -90.698
-14 | -1.1177 | 0.01218 | -0.0794 | -91.7652
-13.5 | -1.0804 | 0.01153 | -0.0772 | -93.7034
-13 | -1.0417 | 0.01097 | -0.0752 | -94.959
-12 | -0.9656 | 0.00986 | -0.0705 | -97.931
-11.5 | -0.9281 | 0.00935 | -0.0678 | -99.262
-11 | -0.8925 | 0.00891 | -0.0646 | -100.1684
-10.5 | -0.8574 | 0.00859 | -0.0611 | -99.8137
-10 | -0.8104 | 0.00827 | -0.0599 | -97.9927
-9.5 | -0.7613 | 0.008 | -0.0592 | -95.1625
-9 | -0.7112 | 0.00773 | -0.0586 | -92.0052
-8.5 | -0.6606 | 0.00744 | -0.0581 | -88.7903
-8 | -0.609 | 0.00713 | -0.0578 | -85.4137
-7.5 | -0.5557 | 0.00687 | -0.0578 | -80.8879
-7 | -0.5014 | 0.00665 | -0.058 | -75.3985
-6.5 | -0.4465 | 0.00645 | -0.0583 | -69.2248
-6 | -0.3913 | 0.00625 | -0.0587 | -62.608
-5.5 | -0.3361 | 0.00604 | -0.0591 | -55.6457
-5 | -0.2799 | 0.00587 | -0.0596 | -47.6831
-4 | -0.1657 | 0.00553 | -0.0611 | -29.9638
-3.5 | -0.1082 | 0.00537 | -0.0619 | -20.149
-3 | -0.0508 | 0.00523 | -0.0627 | -9.7132
-2.5 | 0.0066 | 0.00511 | -0.0635 | 1.2916
-2 | 0.0638 | 0.00485 | -0.0643 | 13.1546
-1.5 | 0.1205 | 0.00457 | -0.065 | 26.3676
-1 | 0.176 | 0.00414 | -0.0656 | 42.5121
0 | 0.2901 | 0.00306 | -0.0679 | 94.8039
1 | 0.3912 | 0.00384 | -0.067 | 101.875
1.5 | 0.436 | 0.00463 | -0.0654 | 94.1685
2 | 0.4855 | 0.00511 | -0.0647 | 95.0098
2.5 | 0.5338 | 0.00562 | -0.0637 | 94.9822
3 | 0.5823 | 0.00609 | -0.0627 | 95.6158
3.5 | 0.6304 | 0.00653 | -0.0617 | 96.5391
4 | 0.6805 | 0.00687 | -0.061 | 99.0539
4.5 | 0.732 | 0.00712 | -0.0606 | 102.809
5 | 0.7825 | 0.00738 | -0.06 | 106.0298
5.5 | 0.832 | 0.00764 | -0.0592 | 108.9005
6 | 0.8752 | 0.00788 | -0.057 | 111.066
6.5 | 0.9151 | 0.00821 | -0.0543 | 111.4616
7 | 0.9574 | 0.00854 | -0.0521 | 112.1077
7.5 | 0.9989 | 0.00892 | -0.0499 | 111.9843
8 | 1.04 | 0.00935 | -0.0477 | 111.2299
8.5 | 1.081 | 0.00981 | -0.0456 | 110.1937
9 | 1.1221 | 0.01028 | -0.0436 | 109.1537
9.5 | 1.1623 | 0.01081 | -0.0415 | 107.5208
10 | 1.2017 | 0.0114 | -0.0394 | 105.4123
10.5 | 1.2404 | 0.01206 | -0.0372 | 102.8524
11 | 1.2783 | 0.01276 | -0.035 | 100.1803
11.5 | 1.317 | 0.01345 | -0.033 | 97.9182
12 | 1.3553 | 0.01419 | -0.0311 | 95.5109
12.5 | 1.3908 | 0.01507 | -0.0289 | 92.2893
13 | 1.4255 | 0.01602 | -0.0266 | 88.9825
13.5 | 1.4602 | 0.01701 | -0.0245 | 85.8436
14 | 1.4928 | 0.01813 | -0.0222 | 82.3387
15 | 1.5594 | 0.02041 | -0.0181 | 76.4037
15.5 | 1.5905 | 0.02173 | -0.016 | 73.1937
16 | 1.6212 | 0.02312 | -0.014 | 70.1211
16.5 | 1.6513 | 0.02461 | -0.0121 | 67.0987
17 | 1.6782 | 0.02635 | -0.0101 | 63.6888
17.5 | 1.7026 | 0.02831 | -0.0079 | 60.1413
18 | 1.7243 | 0.03057 | -0.0058 | 56.405
18.5 | 1.7467 | 0.03285 | -0.0039 | 53.172
19 | 1.7679 | 0.0353 | -0.0022 | 50.0822
19.5 | 1.7882 | 0.03793 | -0.0007 | 47.1447
20 | 1.8069 | 0.04077 | 0.0007 | 44.3194

## 133. Re 16M Mach 0.25 (1)
BIGFOIL.COM POLAR EXPORT
NACA66-316
NACA66-316 |  |  |  | Cl Max: | 1.324 | at alpha= | 10.5 | deg
JavaFoil+Calcfoil stall+Eppler ext transition |  |  |  | L/D Max: | 122.45 | at alpha= | 4 | deg
Re: | 16000000 |  |  | Cd Min: | 0.00513 | at alpha= | -3 | deg
Mach: | 0.25 |  |  | Cl=0 at alpha= | -2.6905 | deg
|  |  |  | @ Cl=0.1, Cd= | 0.0053924
|  |  |  | @ Cl=0.4, Cd= | 0.0057897
|  |  |  | @ Cl=0.6, Cd= | 0.0061548
alpha (deg) | Cl | Cd | Cm | Cl/Cd
-17.5 | -0.493 | 0.14465 | -0.014 | -3.407
-17 | -0.536 | 0.13938 | -0.014 | -3.847
-16.5 | -0.577 | 0.12175 | -0.016 | -4.74
-16 | -0.613 | 0.11347 | -0.017 | -5.406
-15.5 | -0.645 | 0.10667 | -0.017 | -6.052
-15 | -0.673 | 0.09971 | -0.019 | -6.753
-14.5 | -0.699 | 0.09076 | -0.021 | -7.698
-14 | -0.722 | 0.08083 | -0.023 | -8.927
-13.5 | -0.846 | 0.01965 | -0.036 | -43.059
-13 | -0.867 | 0.01543 | -0.038 | -56.208
-12.5 | -0.873 | 0.01367 | -0.039 | -63.875
-12 | -0.871 | 0.01233 | -0.041 | -70.617
-11.5 | -0.861 | 0.01136 | -0.042 | -75.777
-11 | -0.843 | 0.01075 | -0.043 | -78.395
-10.5 | -0.819 | 0.0102 | -0.045 | -80.259
-10 | -0.789 | 0.00968 | -0.046 | -81.511
-9.5 | -0.755 | 0.00919 | -0.047 | -82.132
-9 | -0.715 | 0.00874 | -0.049 | -81.805
-8.5 | -0.671 | 0.0084 | -0.05 | -79.872
-8 | -0.622 | 0.00804 | -0.051 | -77.433
-7.5 | -0.571 | 0.00771 | -0.052 | -74.048
-7 | -0.517 | 0.00741 | -0.054 | -69.834
-6.5 | -0.462 | 0.00711 | -0.055 | -64.925
-6 | -0.405 | 0.00686 | -0.056 | -58.967
-5.5 | -0.346 | 0.00662 | -0.058 | -52.242
-5 | -0.286 | 0.00639 | -0.059 | -44.78
-4.5 | -0.225 | 0.00619 | -0.06 | -36.418
-4 | -0.164 | 0.006 | -0.062 | -27.334
-3.5 | -0.102 | 0.00586 | -0.063 | -17.358
-3 | -0.039 | 0.00513 | -0.064 | -7.602
-2.5 | 0.024 | 0.0053 | -0.065 | 4.547
-2 | 0.088 | 0.0054 | -0.067 | 16.252
-1.5 | 0.151 | 0.00536 | -0.068 | 28.238
-1 | 0.215 | 0.00551 | -0.069 | 39.003
-0.5 | 0.278 | 0.00561 | -0.071 | 49.646
0 | 0.342 | 0.00569 | -0.072 | 60.11
0.5 | 0.406 | 0.0058 | -0.073 | 69.98
1 | 0.469 | 0.00592 | -0.074 | 79.27
1.5 | 0.533 | 0.00606 | -0.075 | 87.965
2 | 0.594 | 0.00612 | -0.077 | 97.025
2.5 | 0.656 | 0.00648 | -0.078 | 101.235
3 | 0.716 | 0.00684 | -0.079 | 104.682
3.5 | 0.776 | 0.00709 | -0.08 | 109.475
4 | 0.835 | 0.00682 | -0.081 | 122.45
4.5 | 0.893 | 0.00835 | -0.082 | 106.922
5 | 0.949 | 0.00866 | -0.083 | 109.585
5.5 | 1.003 | 0.00897 | -0.084 | 111.847
6 | 1.054 | 0.00933 | -0.085 | 112.928
6.5 | 1.102 | 0.00975 | -0.086 | 113.029
7 | 1.147 | 0.01014 | -0.087 | 113.135
7.5 | 1.188 | 0.01057 | -0.088 | 112.374
8 | 1.224 | 0.01107 | -0.089 | 110.556
8.5 | 1.256 | 0.01165 | -0.09 | 107.77
9 | 1.282 | 0.0122 | -0.091 | 105.105
9.5 | 1.302 | 0.01285 | -0.092 | 101.33
10 | 1.316 | 0.01351 | -0.093 | 97.431
10.5 | 1.324 | 0.01412 | -0.094 | 93.745
11 | 1.324 | 0.01488 | -0.095 | 88.943
11.5 | 1.309 | 0.01571 | -0.096 | 83.302
12 | 1.284 | 0.01657 | -0.097 | 77.481
12.5 | 1.25 | 0.01778 | -0.097 | 70.298
13 | 1.208 | 0.01885 | -0.098 | 64.091
13.5 | 1.156 | 0.02032 | -0.099 | 56.916
14 | 1.096 | 0.02206 | -0.099 | 49.694
14.5 | 0.993 | 0.03503 | -0.095 | 28.332
15 | 0.817 | 0.09698 | -0.065 | 8.424
15.5 | 0.746 | 0.1103 | -0.059 | 6.766

## 134. Re 16M Mach 0.25 (2)
BIGFOIL.COM POLAR EXPORT
NACA66-316
NACA66-316 |  |  |  | Cl Max: | 1.776 | at alpha= | 20 | deg
XFOIL ncrit=9 |  |  |  | L/D Max: | 126.421 | at alpha= | 0.5 | deg
Re: | 16000000 |  |  | Cd Min: | 0.05721 | at alpha= | 20 | deg
Mach: | 0.25 |  |  | Cl=0 at alpha= | -2.5669 | deg
|  |  |  | @ Cl=0.1, Cd= | 0.0047434
|  |  |  | @ Cl=0.4, Cd= | 0.0036503
|  |  |  | @ Cl=0.6, Cd= | 0.0062769
alpha (deg) | Cl | Cd | Cm | Cl/Cd
-20 | -1.3809 | 0.04224 | -0.1298 | -32.6918
-19.5 | -1.3931 | 0.03673 | -0.1286 | -37.9281
-19 | -1.4004 | 0.03196 | -0.1264 | -43.8173
-18.5 | -1.3918 | 0.02856 | -0.1238 | -48.7325
-18 | -1.3706 | 0.02611 | -0.1212 | -52.4933
-17.5 | -1.3557 | 0.02351 | -0.1178 | -57.6648
-17 | -1.3331 | 0.02145 | -0.1145 | -62.1492
-16.5 | -1.3062 | 0.01973 | -0.1112 | -66.2038
-16 | -1.2758 | 0.0183 | -0.1079 | -69.7158
-15.5 | -1.2434 | 0.01698 | -0.1047 | -73.2273
-15 | -1.2096 | 0.01582 | -0.1014 | -76.4602
-14.5 | -1.1738 | 0.01474 | -0.0982 | -79.6336
-14 | -1.1346 | 0.01389 | -0.0954 | -81.6847
-13.5 | -1.0973 | 0.01296 | -0.0922 | -84.6682
-13 | -1.0564 | 0.01225 | -0.0894 | -86.2367
-12.5 | -1.0149 | 0.01159 | -0.0866 | -87.5669
-12 | -0.9747 | 0.01088 | -0.0837 | -89.5864
-11.5 | -0.9348 | 0.01022 | -0.0806 | -91.4677
-11 | -0.8937 | 0.00964 | -0.0776 | -92.7075
-10.5 | -0.8521 | 0.0091 | -0.0746 | -93.6374
-10 | -0.8121 | 0.00864 | -0.0712 | -93.9931
-9.5 | -0.7767 | 0.00832 | -0.0668 | -93.3534
-9 | -0.7275 | 0.008 | -0.0651 | -90.9375
-8.5 | -0.6758 | 0.0077 | -0.0639 | -87.7662
-8 | -0.6235 | 0.00736 | -0.0629 | -84.7147
-7.5 | -0.5699 | 0.00706 | -0.0622 | -80.7224
-7 | -0.5147 | 0.0068 | -0.0618 | -75.6912
-6.5 | -0.4586 | 0.00658 | -0.0617 | -69.696
-6 | -0.4016 | 0.00638 | -0.0618 | -62.9467
-5.5 | -0.3449 | 0.00616 | -0.0619 | -55.9903
-5 | -0.2872 | 0.00595 | -0.0622 | -48.2689
-4 | -0.1694 | 0.00559 | -0.0634 | -30.3041
-3.5 | -0.1103 | 0.00542 | -0.0641 | -20.3506
-3 | -0.0511 | 0.00529 | -0.0648 | -9.6597
-2.5 | 0.0079 | 0.00516 | -0.0655 | 1.531
-2 | 0.0669 | 0.00492 | -0.0663 | 13.5976
-1.5 | 0.125 | 0.00461 | -0.067 | 27.115
-1 | 0.1818 | 0.00415 | -0.0676 | 43.8072
-0.5 | 0.241 | 0.00377 | -0.0686 | 63.9257
0.5 | 0.3603 | 0.00285 | -0.0712 | 126.4211
1.5 | 0.4481 | 0.00462 | -0.0669 | 96.9913
2 | 0.4978 | 0.00513 | -0.0658 | 97.037
2.5 | 0.5459 | 0.00566 | -0.0644 | 96.4488
3 | 0.5927 | 0.0062 | -0.0627 | 95.5968
3.5 | 0.6392 | 0.00669 | -0.0609 | 95.5456
4 | 0.6896 | 0.00701 | -0.0598 | 98.3738
4.5 | 0.7404 | 0.00728 | -0.0588 | 101.7033
5 | 0.7829 | 0.00753 | -0.0559 | 103.9708
5.5 | 0.8264 | 0.00784 | -0.0533 | 105.4082
6 | 0.87 | 0.0082 | -0.0508 | 106.0976
6.5 | 0.9133 | 0.00861 | -0.0484 | 106.0743
7 | 0.9577 | 0.00901 | -0.0462 | 106.293
7.5 | 1.0003 | 0.0095 | -0.0437 | 105.2947
8 | 1.0432 | 0.01002 | -0.0414 | 104.1118
8.5 | 1.0869 | 0.01055 | -0.0392 | 103.0237
9 | 1.1289 | 0.01116 | -0.0367 | 101.1559
9.5 | 1.1698 | 0.01186 | -0.0342 | 98.6341
10 | 1.2105 | 0.0126 | -0.0316 | 96.0714
10.5 | 1.2513 | 0.01337 | -0.0292 | 93.5901
11 | 1.2915 | 0.0142 | -0.0266 | 90.9507
11.5 | 1.3315 | 0.01508 | -0.0241 | 88.2958
12 | 1.37 | 0.01607 | -0.0215 | 85.252
12.5 | 1.4057 | 0.01722 | -0.0186 | 81.6318
13 | 1.4411 | 0.01846 | -0.0157 | 78.0661
13.5 | 1.4782 | 0.01967 | -0.0131 | 75.15
14 | 1.5132 | 0.02105 | -0.0103 | 71.886
14.5 | 1.547 | 0.02255 | -0.0075 | 68.6031
15 | 1.5815 | 0.02411 | -0.0049 | 65.5952
15.5 | 1.6119 | 0.02597 | -0.0021 | 62.0678
16 | 1.6412 | 0.028 | 0.0007 | 58.6143
16.5 | 1.665 | 0.0305 | 0.0037 | 54.5902
17 | 1.6894 | 0.0331 | 0.0064 | 51.0393
17.5 | 1.7139 | 0.03582 | 0.0088 | 47.8476
18 | 1.7361 | 0.03886 | 0.0111 | 44.6758
18.5 | 1.7545 | 0.04234 | 0.0133 | 41.4384
19 | 1.7679 | 0.04646 | 0.0152 | 38.0521
19.5 | 1.775 | 0.05139 | 0.0166 | 34.5398
20 | 1.776 | 0.05721 | 0.0175 | 31.0435

## 135. Re 16M Mach 0.50 (1)
BIGFOIL.COM POLAR EXPORT
NACA66-316
NACA66-316 |  |  |  | Cl Max: | 1.254 | at alpha= | 20 | deg
JavaFoil+Calcfoil stall+Eppler ext transition |  |  |  | L/D Max: | 105.532 | at alpha= | 1.5 | deg
Re: | 16000000 |  |  | Cd Min: | 0.00532 | at alpha= | -1 | deg
Mach: | 0.5 |  |  | Cl=0 at alpha= | -2.6929 | deg
|  |  |  | @ Cl=0.1, Cd= | 0.0063042
|  |  |  | @ Cl=0.4, Cd= | 0.005977
|  |  |  | @ Cl=0.6, Cd= | 0.0057136
alpha (deg) | Cl | Cd | Cm | Cl/Cd
-20 | -0.966 | 0.17256 | -0.015 | -5.595
-19.5 | -0.937 | 0.16869 | -0.016 | -5.556
-19 | -0.912 | 0.15328 | -0.017 | -5.953
-18.5 | -0.885 | 0.14287 | -0.018 | -6.196
-18 | -0.856 | 0.13829 | -0.018 | -6.192
-17.5 | -0.827 | 0.13538 | -0.018 | -6.112
-17 | -0.8 | 0.12679 | -0.019 | -6.31
-16.5 | -0.775 | 0.11744 | -0.021 | -6.602
-16 | -0.751 | 0.10478 | -0.022 | -7.172
-15.5 | -0.723 | 0.10033 | -0.023 | -7.204
-15 | -0.773 | 0.03803 | -0.034 | -20.337
-14.5 | -0.767 | 0.02557 | -0.037 | -29.996
-14 | -0.632 | 0.09859 | -0.022 | -6.415
-13.5 | -0.606 | 0.08995 | -0.023 | -6.737
-13 | -0.581 | 0.08076 | -0.026 | -7.199
-12.5 | -0.613 | 0.03359 | -0.04 | -18.239
-12 | -0.619 | 0.01677 | -0.045 | -36.906
-11.5 | -0.59 | 0.01457 | -0.046 | -40.524
-11 | -0.559 | 0.01333 | -0.048 | -41.95
-10.5 | -0.436 | 0.0696 | -0.024 | -6.27
-10 | -0.41 | 0.06204 | -0.027 | -6.603
-9.5 | -0.44 | 0.01854 | -0.049 | -23.746
-9 | -0.427 | 0.01123 | -0.054 | -38.071
-8.5 | -0.564 | 0.01073 | -0.055 | -52.582
-8 | -0.599 | 0.0099 | -0.057 | -60.505
-7.5 | -0.58 | 0.00915 | -0.058 | -63.402
-7 | -0.542 | 0.00864 | -0.06 | -62.787
-6.5 | -0.494 | 0.00816 | -0.061 | -60.485
-6 | -0.438 | 0.00776 | -0.063 | -56.471
-5.5 | -0.378 | 0.00739 | -0.064 | -51.1
-5 | -0.314 | 0.00707 | -0.065 | -44.426
-4.5 | -0.249 | 0.00679 | -0.067 | -36.624
-4 | -0.181 | 0.00652 | -0.068 | -27.787
-3.5 | -0.113 | 0.00627 | -0.07 | -17.949
-3 | -0.043 | 0.00613 | -0.071 | -7.053
-2.5 | 0.027 | 0.00598 | -0.073 | 4.475
-2 | 0.097 | 0.00633 | -0.074 | 15.405
-1.5 | 0.168 | 0.00572 | -0.076 | 29.463
-1 | 0.24 | 0.00532 | -0.077 | 44.995
-0.5 | 0.311 | 0.00566 | -0.079 | 54.875
0 | 0.383 | 0.00591 | -0.08 | 64.717
0.5 | 0.454 | 0.00619 | -0.082 | 73.287
1 | 0.524 | 0.0061 | -0.083 | 85.818
1.5 | 0.594 | 0.00563 | -0.084 | 105.532
2 | 0.66 | 0.00655 | -0.085 | 100.872
2.5 | 0.728 | 0.00693 | -0.087 | 105.074
3 | 0.794 | 0.00837 | -0.088 | 94.865
3.5 | 0.859 | 0.00881 | -0.089 | 97.428
4 | 0.922 | 0.00924 | -0.09 | 99.815
4.5 | 0.983 | 0.00964 | -0.091 | 101.974
5 | 1.039 | 0.01013 | -0.093 | 102.613
5.5 | 1.088 | 0.01066 | -0.094 | 102.088
6 | 1.128 | 0.01121 | -0.095 | 100.556
6.5 | 1.153 | 0.01192 | -0.096 | 96.723
7 | 1.154 | 0.01281 | -0.097 | 90.148
7.5 | 1.105 | 0.01377 | -0.098 | 80.258
8 | 0.725 | 0.01496 | -0.099 | 48.449
8.5 | 0.622 | 0.05614 | -0.048 | 11.079
9 | 0.79 | 0.01612 | -0.101 | 49.005
9.5 | 0.821 | 0.01725 | -0.102 | 47.627
10 | 0.851 | 0.01888 | -0.103 | 45.098
10.5 | 0.732 | 0.07212 | -0.054 | 10.154
11 | 0.917 | 0.01922 | -0.105 | 47.711
11.5 | 0.947 | 0.02111 | -0.106 | 44.844
12 | 0.975 | 0.02317 | -0.107 | 42.095
12.5 | 0.983 | 0.03117 | -0.104 | 31.536
13 | 0.879 | 0.08806 | -0.069 | 9.986
13.5 | 1.064 | 0.02734 | -0.109 | 38.907
14 | 1.081 | 0.03313 | -0.108 | 32.621
14.5 | 1.103 | 0.03799 | -0.108 | 29.019
15 | 0.983 | 0.11197 | -0.069 | 8.779
15.5 | 1.009 | 0.12085 | -0.069 | 8.349
16 | 1.039 | 0.12516 | -0.072 | 8.298
16.5 | 1.071 | 0.12731 | -0.076 | 8.409
17 | 1.09 | 0.1435 | -0.072 | 7.598
17.5 | 1.12 | 0.14657 | -0.075 | 7.639
18 | 1.148 | 0.15443 | -0.076 | 7.431
18.5 | 1.174 | 0.17198 | -0.077 | 6.828
19 | 1.198 | 0.18786 | -0.077 | 6.376
19.5 | 1.226 | 0.19738 | -0.078 | 6.211
20 | 1.254 | 0.19601 | -0.08 | 6.399

## 136. Re 16M Mach 0.50 (2)
BIGFOIL.COM POLAR EXPORT
NACA66-316
NACA66-316 |  |  |  | Cl Max: | 1.2403 | at alpha= | 10.5 | deg
XFOIL ncrit=9 |  |  |  | L/D Max: | 145.088 | at alpha= | 0.5 | deg
Re: | 16000000 |  |  | Cd Min: | 0.13381 | at alpha= | 15.5 | deg
Mach: | 0.5 |  |  | Cl=0 at alpha= | -2.6263 | deg
|  |  |  | @ Cl=0.1, Cd= | 0.0051149
|  |  |  | @ Cl=0.4, Cd= | 0.0028315
|  |  |  | @ Cl=0.6, Cd= | 0.0069087
alpha (deg) | Cl | Cd | Cm | Cl/Cd
-14.5 | -0.4253 | 0.10587 | -0.1099 | -4.0172
-14 | -0.4331 | 0.09548 | -0.1162 | -4.536
-13.5 | -0.4572 | 0.0828 | -0.1242 | -5.5217
-13 | -0.4765 | 0.06952 | -0.1326 | -6.8541
-12.5 | -0.4953 | 0.05757 | -0.1414 | -8.6034
-12 | -0.5284 | 0.04697 | -0.1474 | -11.2497
-11.5 | -0.5657 | 0.03847 | -0.1488 | -14.705
-11 | -0.5988 | 0.03185 | -0.1461 | -18.8006
-10.5 | -0.6349 | 0.0259 | -0.1403 | -24.5135
-10 | -0.6627 | 0.02077 | -0.1324 | -31.9066
-9.5 | -0.6801 | 0.01586 | -0.1234 | -42.8815
-9 | -0.6784 | 0.01211 | -0.1143 | -56.0198
-8.5 | -0.6532 | 0.01028 | -0.1066 | -63.5409
-8 | -0.6148 | 0.00915 | -0.1002 | -67.1913
-7.5 | -0.5682 | 0.0084 | -0.0951 | -67.6429
-7 | -0.5204 | 0.00779 | -0.0903 | -66.8036
-6.5 | -0.4733 | 0.00731 | -0.0855 | -64.7469
-6 | -0.4284 | 0.007 | -0.0803 | -61.2
-5.5 | -0.3688 | 0.0067 | -0.0781 | -55.0448
-5 | -0.3074 | 0.00641 | -0.0766 | -47.9563
-4.5 | -0.2448 | 0.00614 | -0.0755 | -39.8697
-4 | -0.1802 | 0.00593 | -0.0751 | -30.3879
-3.5 | -0.1149 | 0.00573 | -0.075 | -20.0524
-3 | -0.0494 | 0.00554 | -0.0751 | -8.917
-2.5 | 0.0167 | 0.00539 | -0.0754 | 3.0983
-2 | 0.0836 | 0.00521 | -0.076 | 16.0461
-1.5 | 0.1474 | 0.00484 | -0.0763 | 30.4545
-1 | 0.2086 | 0.00429 | -0.0762 | 48.6247
0 | 0.3398 | 0.00284 | -0.0786 | 119.6479
0.5 | 0.4106 | 0.00283 | -0.0801 | 145.0883
1 | 0.47 | 0.00328 | -0.0793 | 143.2927
2 | 0.5433 | 0.00524 | -0.0689 | 103.6832
2.5 | 0.5771 | 0.00587 | -0.0628 | 98.3135
3 | 0.5921 | 0.00674 | -0.0531 | 87.8487
4 | 0.6642 | 0.00828 | -0.0427 | 80.2174
4.5 | 0.7141 | 0.00884 | -0.04 | 80.7805
5 | 0.7645 | 0.00945 | -0.0372 | 80.8995
5.5 | 0.8163 | 0.01006 | -0.0347 | 81.1431
6 | 0.8662 | 0.01079 | -0.0317 | 80.278
6.5 | 0.9166 | 0.01156 | -0.0286 | 79.2907
7 | 0.9664 | 0.01241 | -0.0254 | 77.8727
7.5 | 1.0153 | 0.01336 | -0.0218 | 75.9955
8 | 1.0656 | 0.01431 | -0.0183 | 74.4654
8.5 | 1.114 | 0.01543 | -0.0144 | 72.197
9 | 1.1611 | 0.0167 | -0.01 | 69.5269
9.5 | 1.2037 | 0.01829 | -0.005 | 65.8119
10 | 1.2323 | 0.02064 | 0.0015 | 59.7045
10.5 | 1.2403 | 0.02419 | 0.0092 | 51.2733
11 | 1.2205 | 0.02972 | 0.0178 | 41.0666
11.5 | 1.199 | 0.03635 | 0.0243 | 32.9849
12 | 1.1708 | 0.04425 | 0.0286 | 26.4588
12.5 | 1.1389 | 0.05339 | 0.0304 | 21.3317
13 | 1.1054 | 0.06398 | 0.0291 | 17.2773
13.5 | 1.0708 | 0.07627 | 0.0244 | 14.0396
14 | 1.0374 | 0.09012 | 0.0166 | 11.5113
14.5 | 1.0095 | 0.10486 | 0.0068 | 9.6271
15 | 0.9882 | 0.11965 | -0.0035 | 8.2591
15.5 | 0.9737 | 0.13381 | -0.0129 | 7.2767

## 137. Re 18M Mach 0.00 (1)
BIGFOIL.COM POLAR EXPORT
NACA66-316
NACA66-316 |  |  |  | Cl Max: | 1.393 | at alpha= | 12 | deg
JavaFoil+Calcfoil stall+Eppler ext transition |  |  |  | L/D Max: | 136.598 | at alpha= | 5.5 | deg
Re: | 18000000 |  |  | Cd Min: | 0.00529 | at alpha= | -4.5 | deg
Mach: | 0 |  |  | Cl=0 at alpha= | -2.6885 | deg
|  |  |  | @ Cl=0.1, Cd= | 0.0059457
|  |  |  | @ Cl=0.4, Cd= | 0.0058638
|  |  |  | @ Cl=0.6, Cd= | 0.0062733
alpha (deg) | Cl | Cd | Cm | Cl/Cd
-20 | -0.736 | 0.16368 | -0.011 | -4.498
-19.5 | -0.758 | 0.15387 | -0.012 | -4.928
-19 | -0.787 | 0.13184 | -0.015 | -5.967
-18.5 | -0.814 | 0.11607 | -0.017 | -7.01
-18 | -0.827 | 0.10904 | -0.018 | -7.581
-17.5 | -0.843 | 0.09767 | -0.019 | -8.631
-17 | -0.882 | 0.06791 | -0.023 | -12.995
-16.5 | -0.959 | 0.0287 | -0.028 | -33.401
-16 | -0.979 | 0.02202 | -0.029 | -44.435
-15.5 | -0.987 | 0.01918 | -0.031 | -51.454
-15 | -0.991 | 0.01691 | -0.032 | -58.612
-14.5 | -0.989 | 0.01545 | -0.033 | -64.05
-14 | -0.984 | 0.01414 | -0.035 | -69.592
-13.5 | -0.975 | 0.01293 | -0.036 | -75.454
-13 | -0.962 | 0.01206 | -0.037 | -79.757
-12.5 | -0.943 | 0.01149 | -0.038 | -82.039
-12 | -0.921 | 0.01073 | -0.04 | -85.857
-11.5 | -0.895 | 0.0102 | -0.041 | -87.747
-11 | -0.864 | 0.00971 | -0.042 | -89.017
-10.5 | -0.831 | 0.00926 | -0.043 | -89.654
-10 | -0.793 | 0.00886 | -0.045 | -89.515
-9.5 | -0.752 | 0.0085 | -0.046 | -88.564
-9 | -0.709 | 0.00816 | -0.047 | -86.89
-8.5 | -0.662 | 0.00782 | -0.048 | -84.605
-8 | -0.612 | 0.00755 | -0.05 | -80.971
-7.5 | -0.56 | 0.00727 | -0.051 | -76.972
-7 | -0.506 | 0.00703 | -0.052 | -72.008
-6.5 | -0.451 | 0.00676 | -0.053 | -66.715
-6 | -0.394 | 0.00654 | -0.055 | -60.345
-5.5 | -0.337 | 0.00631 | -0.056 | -53.422
-5 | -0.278 | 0.00613 | -0.057 | -45.425
-4.5 | -0.219 | 0.00529 | -0.059 | -41.442
-4 | -0.159 | 0.0055 | -0.06 | -28.991
-3.5 | -0.099 | 0.00564 | -0.061 | -17.513
-3 | -0.038 | 0.00592 | -0.062 | -6.395
-2.5 | 0.023 | 0.00605 | -0.063 | 3.868
-2 | 0.085 | 0.00604 | -0.065 | 14.079
-1.5 | 0.147 | 0.00565 | -0.066 | 25.951
-1 | 0.208 | 0.00566 | -0.067 | 36.79
-0.5 | 0.27 | 0.0057 | -0.068 | 47.287
0 | 0.331 | 0.00579 | -0.07 | 57.221
0.5 | 0.393 | 0.00585 | -0.071 | 67.149
1 | 0.454 | 0.00597 | -0.072 | 76.072
1.5 | 0.516 | 0.00615 | -0.073 | 83.822
2 | 0.575 | 0.00629 | -0.074 | 91.39
2.5 | 0.635 | 0.00625 | -0.075 | 101.642
3 | 0.695 | 0.00739 | -0.077 | 94.025
3.5 | 0.754 | 0.00718 | -0.078 | 104.929
4 | 0.812 | 0.00741 | -0.079 | 109.533
4.5 | 0.868 | 0.0072 | -0.08 | 120.575
5 | 0.924 | 0.00745 | -0.081 | 123.966
5.5 | 0.977 | 0.00715 | -0.082 | 136.598
6 | 1.028 | 0.00879 | -0.083 | 117.012
6.5 | 1.078 | 0.00912 | -0.084 | 118.238
7 | 1.124 | 0.00944 | -0.085 | 119.146
7.5 | 1.168 | 0.00979 | -0.086 | 119.32
8 | 1.21 | 0.01023 | -0.087 | 118.196
8.5 | 1.247 | 0.01067 | -0.088 | 116.929
9 | 1.282 | 0.01117 | -0.089 | 114.705
9.5 | 1.312 | 0.01167 | -0.09 | 112.441
10 | 1.339 | 0.01209 | -0.091 | 110.763
10.5 | 1.362 | 0.01265 | -0.091 | 107.624
11 | 1.38 | 0.01321 | -0.092 | 104.467
11.5 | 1.389 | 0.01385 | -0.093 | 100.313
12 | 1.393 | 0.01446 | -0.094 | 96.324
12.5 | 1.392 | 0.01522 | -0.095 | 91.508
13 | 1.386 | 0.01607 | -0.096 | 86.293
13.5 | 1.376 | 0.01685 | -0.096 | 81.672
14 | 1.361 | 0.01805 | -0.097 | 75.371
14.5 | 1.342 | 0.01899 | -0.098 | 70.662
15 | 1.319 | 0.0201 | -0.098 | 65.627
15.5 | 1.293 | 0.02145 | -0.099 | 60.281
16 | 1.261 | 0.02362 | -0.099 | 53.399
16.5 | 1.23 | 0.02517 | -0.1 | 48.889
17 | 1.193 | 0.02835 | -0.1 | 42.07

## 138. Re 18M Mach 0.00 (2)
BIGFOIL.COM POLAR EXPORT
NACA66-316
NACA66-316 |  |  |  | Cl Max: | 1.8182 | at alpha= | 20 | deg
XFOIL ncrit=9 |  |  |  | L/D Max: | 116.381 | at alpha= | 7 | deg
Re: | 18000000 |  |  | Cd Min: | 0.03768 | at alpha= | 20 | deg
Mach: | 0 |  |  | Cl=0 at alpha= | -2.557 | deg
|  |  |  | @ Cl=0.1, Cd= | 0.0046287
|  |  |  | @ Cl=0.4, Cd= | 0.0042287
|  |  |  | @ Cl=0.6, Cd= | 0.0061884
alpha (deg) | Cl | Cd | Cm | Cl/Cd
-20 | -1.4813 | 0.02411 | -0.0999 | -61.4392
-19.5 | -1.4598 | 0.02245 | -0.0979 | -65.0245
-19 | -1.4428 | 0.02061 | -0.0953 | -70.0049
-18.5 | -1.419 | 0.01917 | -0.0931 | -74.0219
-18 | -1.3867 | 0.01826 | -0.0916 | -75.9419
-17.5 | -1.3632 | 0.01687 | -0.0891 | -80.8062
-17 | -1.3339 | 0.01584 | -0.0869 | -84.2109
-16.5 | -1.3013 | 0.01496 | -0.085 | -86.9853
-16 | -1.2672 | 0.01418 | -0.0831 | -89.3653
-15.5 | -1.2324 | 0.01344 | -0.0812 | -91.6964
-15 | -1.1964 | 0.01279 | -0.0793 | -93.5418
-14.5 | -1.1606 | 0.01211 | -0.0773 | -95.8382
-14 | -1.1218 | 0.0116 | -0.0756 | -96.7069
-12.5 | -1.0074 | 0.01002 | -0.0695 | -100.5389
-12 | -0.9704 | 0.0095 | -0.067 | -102.1474
-11.5 | -0.9351 | 0.00903 | -0.0641 | -103.5548
-11 | -0.9041 | 0.00867 | -0.0599 | -104.2791
-10.5 | -0.8589 | 0.00833 | -0.0587 | -103.1092
-10 | -0.811 | 0.00804 | -0.0579 | -100.8706
-9.5 | -0.7615 | 0.00778 | -0.0573 | -97.8792
-8.5 | -0.6596 | 0.00725 | -0.0568 | -90.9793
-8 | -0.6079 | 0.00695 | -0.0567 | -87.4676
-7.5 | -0.5547 | 0.0067 | -0.0568 | -82.791
-7 | -0.5005 | 0.00649 | -0.0571 | -77.1186
-6.5 | -0.4458 | 0.0063 | -0.0575 | -70.7619
-6 | -0.3906 | 0.00612 | -0.058 | -63.8235
-5.5 | -0.3354 | 0.00591 | -0.0584 | -56.7513
-5 | -0.2792 | 0.00573 | -0.0591 | -48.726
-4.5 | -0.2223 | 0.00557 | -0.0599 | -39.9102
-4 | -0.1653 | 0.00541 | -0.0607 | -30.5545
-3.5 | -0.1083 | 0.00526 | -0.0614 | -20.5894
-3 | -0.0513 | 0.00515 | -0.0622 | -9.9612
-2.5 | 0.0066 | 0.005 | -0.0632 | 1.32
-1.5 | 0.1198 | 0.00455 | -0.0647 | 26.3297
-1 | 0.1761 | 0.00416 | -0.0655 | 42.3317
-0.5 | 0.2326 | 0.00389 | -0.0663 | 59.7943
0.5 | 0.3421 | 0.00313 | -0.0678 | 109.2971
1 | 0.3856 | 0.00404 | -0.0661 | 95.4455
1.5 | 0.4329 | 0.00466 | -0.065 | 92.897
2 | 0.4832 | 0.00512 | -0.0645 | 94.375
2.5 | 0.532 | 0.00559 | -0.0637 | 95.1699
3 | 0.5814 | 0.00602 | -0.063 | 96.5781
3.5 | 0.63 | 0.00646 | -0.062 | 97.5232
4 | 0.6817 | 0.00672 | -0.0618 | 101.4435
4.5 | 0.7336 | 0.00696 | -0.0616 | 105.4023
5 | 0.7846 | 0.00721 | -0.0611 | 108.8211
5.5 | 0.8349 | 0.00746 | -0.0606 | 111.9169
6 | 0.8835 | 0.00773 | -0.0597 | 114.295
6.5 | 0.9237 | 0.00799 | -0.0571 | 115.607
7 | 0.9648 | 0.00829 | -0.0547 | 116.3812
7.5 | 1.0051 | 0.00866 | -0.0523 | 116.0624
8 | 1.0459 | 0.00905 | -0.0501 | 115.5691
8.5 | 1.0871 | 0.00946 | -0.0481 | 114.9154
9 | 1.1285 | 0.0099 | -0.0462 | 113.9899
9.5 | 1.1681 | 0.0104 | -0.0441 | 112.3173
10 | 1.2066 | 0.01098 | -0.0419 | 109.8907
10.5 | 1.2451 | 0.01158 | -0.0398 | 107.5216
11.5 | 1.322 | 0.01286 | -0.0358 | 102.7994
12 | 1.3598 | 0.01356 | -0.0339 | 100.2802
12.5 | 1.3962 | 0.01435 | -0.0319 | 97.2962
13 | 1.4299 | 0.01528 | -0.0296 | 93.5798
13.5 | 1.4641 | 0.01621 | -0.0275 | 90.3208
14 | 1.4984 | 0.01718 | -0.0255 | 87.2177
15 | 1.5641 | 0.01932 | -0.0215 | 80.9576
15.5 | 1.5963 | 0.02048 | -0.0197 | 77.9443
16 | 1.6261 | 0.02182 | -0.0176 | 74.5234
16.5 | 1.6566 | 0.02315 | -0.0159 | 71.5594
17 | 1.6847 | 0.02469 | -0.014 | 68.2341
17.5 | 1.7095 | 0.02649 | -0.0119 | 64.5338
18 | 1.7308 | 0.02859 | -0.0097 | 60.5386
18.5 | 1.7542 | 0.03065 | -0.0079 | 57.2333
19 | 1.7775 | 0.03276 | -0.0064 | 54.2582
19.5 | 1.7985 | 0.03512 | -0.0048 | 51.2101
20 | 1.8182 | 0.03768 | -0.0034 | 48.2537

## 139. Re 18M Mach 0.10 (1)
BIGFOIL.COM POLAR EXPORT
NACA66-316
NACA66-316 |  |  |  | Cl Max: | 1.382 | at alpha= | 12 | deg
JavaFoil+Calcfoil stall+Eppler ext transition |  |  |  | L/D Max: | 136.797 | at alpha= | 5.5 | deg
Re: | 18000000 |  |  | Cd Min: | 0.0053 | at alpha= | -4.5 | deg
Mach: | 0.1 |  |  | Cl=0 at alpha= | -2.6936 | deg
|  |  |  | @ Cl=0.1, Cd= | 0.0059932
|  |  |  | @ Cl=0.4, Cd= | 0.0058789
|  |  |  | @ Cl=0.6, Cd= | 0.0063167
alpha (deg) | Cl | Cd | Cm | Cl/Cd
-19.5 | -0.712 | 0.16099 | -0.012 | -4.42
-19 | -0.736 | 0.15211 | -0.012 | -4.839
-18.5 | -0.765 | 0.12895 | -0.015 | -5.932
-18 | -0.779 | 0.12411 | -0.016 | -6.275
-17.5 | -0.799 | 0.10909 | -0.018 | -7.327
-17 | -0.821 | 0.09354 | -0.02 | -8.78
-16.5 | -0.851 | 0.07223 | -0.023 | -11.788
-16 | -0.938 | 0.02731 | -0.029 | -34.348
-15.5 | -0.959 | 0.02087 | -0.031 | -45.935
-15 | -0.969 | 0.0178 | -0.032 | -54.412
-14.5 | -0.971 | 0.01608 | -0.033 | -60.375
-14 | -0.969 | 0.01457 | -0.035 | -66.524
-13.5 | -0.964 | 0.01322 | -0.036 | -72.9
-13 | -0.952 | 0.01241 | -0.037 | -76.729
-12.5 | -0.936 | 0.01176 | -0.039 | -79.593
-12 | -0.916 | 0.01091 | -0.04 | -83.98
-11.5 | -0.892 | 0.01025 | -0.041 | -86.985
-11 | -0.863 | 0.00983 | -0.042 | -87.745
-10.5 | -0.83 | 0.00938 | -0.044 | -88.506
-10 | -0.793 | 0.00892 | -0.045 | -88.915
-9.5 | -0.753 | 0.00857 | -0.046 | -87.873
-9 | -0.71 | 0.00824 | -0.047 | -86.136
-8.5 | -0.664 | 0.00788 | -0.049 | -84.179
-8 | -0.614 | 0.00759 | -0.05 | -80.828
-7.5 | -0.562 | 0.0073 | -0.051 | -76.907
-7 | -0.508 | 0.00705 | -0.052 | -72.002
-6.5 | -0.453 | 0.0068 | -0.054 | -66.576
-6 | -0.396 | 0.00656 | -0.055 | -60.348
-5.5 | -0.338 | 0.00633 | -0.056 | -53.463
-5 | -0.28 | 0.00614 | -0.058 | -45.53
-4.5 | -0.22 | 0.0053 | -0.059 | -41.532
-4 | -0.16 | 0.00552 | -0.06 | -28.994
-3.5 | -0.099 | 0.00538 | -0.061 | -18.446
-3 | -0.038 | 0.00594 | -0.063 | -6.407
-2.5 | 0.024 | 0.00602 | -0.064 | 3.903
-2 | 0.085 | 0.00609 | -0.065 | 14.02
-1.5 | 0.147 | 0.00569 | -0.066 | 25.892
-1 | 0.209 | 0.00566 | -0.067 | 36.969
-0.5 | 0.271 | 0.00574 | -0.069 | 47.243
0 | 0.333 | 0.0058 | -0.07 | 57.392
0.5 | 0.395 | 0.00587 | -0.071 | 67.25
1 | 0.457 | 0.00598 | -0.072 | 76.31
1.5 | 0.518 | 0.00613 | -0.073 | 84.502
2 | 0.578 | 0.00636 | -0.075 | 90.835
2.5 | 0.639 | 0.00624 | -0.076 | 102.405
3 | 0.699 | 0.00742 | -0.077 | 94.182
3.5 | 0.757 | 0.0072 | -0.078 | 105.173
4 | 0.815 | 0.00746 | -0.079 | 109.283
4.5 | 0.872 | 0.00725 | -0.08 | 120.397
5 | 0.928 | 0.00748 | -0.081 | 124.138
5.5 | 0.981 | 0.00717 | -0.082 | 136.797
6 | 1.033 | 0.00883 | -0.083 | 116.987
6.5 | 1.082 | 0.00917 | -0.084 | 117.903
7 | 1.128 | 0.00952 | -0.085 | 118.472
7.5 | 1.172 | 0.00988 | -0.086 | 118.558
8 | 1.212 | 0.01033 | -0.087 | 117.315
8.5 | 1.249 | 0.01077 | -0.088 | 115.957
9 | 1.283 | 0.01128 | -0.089 | 113.728
9.5 | 1.312 | 0.0118 | -0.09 | 111.214
10 | 1.338 | 0.01222 | -0.091 | 109.494
10.5 | 1.358 | 0.0128 | -0.092 | 106.115
11 | 1.375 | 0.01337 | -0.093 | 102.792
11.5 | 1.381 | 0.01404 | -0.094 | 98.389
12 | 1.382 | 0.01471 | -0.094 | 93.963
12.5 | 1.378 | 0.01547 | -0.095 | 89.072
13 | 1.368 | 0.01636 | -0.096 | 83.611
13.5 | 1.354 | 0.01719 | -0.097 | 78.737
14 | 1.333 | 0.01847 | -0.097 | 72.175
14.5 | 1.31 | 0.01949 | -0.098 | 67.192
15 | 1.282 | 0.0207 | -0.099 | 61.923
15.5 | 1.25 | 0.02237 | -0.099 | 55.868
16 | 1.213 | 0.0248 | -0.099 | 48.904
16.5 | 1.173 | 0.02769 | -0.099 | 42.362
17 | 1.131 | 0.03098 | -0.099 | 36.514

## 140. Re 18M Mach 0.10 (2)
BIGFOIL.COM POLAR EXPORT
NACA66-316
NACA66-316 |  |  |  | Cl Max: | 1.8214 | at alpha= | 20 | deg
XFOIL ncrit=9 |  |  |  | L/D Max: | 115.383 | at alpha= | 7 | deg
Re: | 18000000 |  |  | Cd Min: | 0.03956 | at alpha= | 20 | deg
Mach: | 0.1 |  |  | Cl=0 at alpha= | -2.5584 | deg
|  |  |  | @ Cl=0.1, Cd= | 0.0046412
|  |  |  | @ Cl=0.4, Cd= | 0.0041925
|  |  |  | @ Cl=0.6, Cd= | 0.0061897
alpha (deg) | Cl | Cd | Cm | Cl/Cd
-20 | -1.4818 | 0.02551 | -0.1046 | -58.087
-19.5 | -1.4603 | 0.02372 | -0.1026 | -61.5641
-19 | -1.4431 | 0.02174 | -0.1001 | -66.3799
-18.5 | -1.4201 | 0.02016 | -0.0977 | -70.4415
-18 | -1.3876 | 0.01914 | -0.0961 | -72.4974
-17.5 | -1.3647 | 0.01764 | -0.0933 | -77.3639
-17 | -1.3365 | 0.01647 | -0.0909 | -81.1475
-16.5 | -1.3053 | 0.01547 | -0.0887 | -84.3762
-16 | -1.2721 | 0.01459 | -0.0865 | -87.1899
-15.5 | -1.2372 | 0.0138 | -0.0844 | -89.6522
-15 | -1.2002 | 0.01312 | -0.0825 | -91.4787
-14.5 | -1.1642 | 0.0124 | -0.0803 | -93.8871
-14 | -1.1255 | 0.01184 | -0.0784 | -95.0591
-13.5 | -1.0881 | 0.01121 | -0.0762 | -97.0651
-13 | -1.0495 | 0.01069 | -0.074 | -98.1759
-12.5 | -1.0094 | 0.0102 | -0.072 | -98.9608
-12 | -0.9716 | 0.00967 | -0.0695 | -100.4757
-11.5 | -0.9345 | 0.00917 | -0.0667 | -101.9084
-11 | -0.9013 | 0.00872 | -0.063 | -103.3601
-10.5 | -0.8622 | 0.00841 | -0.0603 | -102.5208
-10 | -0.8147 | 0.0081 | -0.0592 | -100.5802
-9.5 | -0.7652 | 0.00783 | -0.0585 | -97.7267
-9 | -0.7146 | 0.00756 | -0.058 | -94.5238
-8.5 | -0.6628 | 0.00729 | -0.0578 | -90.9191
-8 | -0.6109 | 0.00699 | -0.0575 | -87.3963
-7.5 | -0.5576 | 0.00673 | -0.0575 | -82.8529
-7 | -0.5032 | 0.00652 | -0.0577 | -77.1779
-6.5 | -0.4481 | 0.00632 | -0.0581 | -70.9019
-6 | -0.3926 | 0.00614 | -0.0585 | -63.9414
-5.5 | -0.3371 | 0.00593 | -0.0589 | -56.8465
-5 | -0.2806 | 0.00575 | -0.0595 | -48.8
-4.5 | -0.2234 | 0.00558 | -0.0603 | -40.0358
-4 | -0.166 | 0.00542 | -0.0611 | -30.6273
-3.5 | -0.1088 | 0.00527 | -0.0618 | -20.6452
-3 | -0.0514 | 0.00516 | -0.0626 | -9.9612
-2.5 | 0.0068 | 0.00501 | -0.0635 | 1.3573
-2 | 0.0641 | 0.0048 | -0.0643 | 13.3542
-1.5 | 0.1206 | 0.00455 | -0.065 | 26.5055
-1 | 0.1771 | 0.00416 | -0.0658 | 42.5721
-0.5 | 0.234 | 0.00388 | -0.0667 | 60.3093
0 | 0.2903 | 0.00331 | -0.0677 | 87.7039
0.5 | 0.3443 | 0.00311 | -0.0683 | 110.7074
1 | 0.3878 | 0.00403 | -0.0664 | 96.2283
1.5 | 0.4351 | 0.00466 | -0.0653 | 93.3691
3 | 0.5835 | 0.00604 | -0.063 | 96.606
3.5 | 0.632 | 0.00648 | -0.062 | 97.5309
4 | 0.6839 | 0.00675 | -0.0617 | 101.3185
4.5 | 0.7358 | 0.00699 | -0.0614 | 105.2647
5 | 0.7867 | 0.00725 | -0.0608 | 108.5103
5.5 | 0.837 | 0.00749 | -0.0602 | 111.749
6 | 0.8832 | 0.00776 | -0.0587 | 113.8144
6.5 | 0.9226 | 0.00805 | -0.0558 | 114.6087
7 | 0.9646 | 0.00836 | -0.0535 | 115.3828
7.5 | 1.0054 | 0.00875 | -0.0511 | 114.9029
8 | 1.0466 | 0.00915 | -0.0489 | 114.3825
8.5 | 1.088 | 0.00958 | -0.0468 | 113.5699
9 | 1.1292 | 0.01004 | -0.0448 | 112.4701
9.5 | 1.1694 | 0.01057 | -0.0427 | 110.6339
10 | 1.2087 | 0.01116 | -0.0405 | 108.3065
10.5 | 1.247 | 0.0118 | -0.0382 | 105.678
11 | 1.2862 | 0.01243 | -0.0362 | 103.4755
11.5 | 1.3254 | 0.0131 | -0.0343 | 101.1756
12 | 1.3626 | 0.01386 | -0.0322 | 98.3117
12.5 | 1.398 | 0.01473 | -0.0299 | 94.9084
13 | 1.4336 | 0.01565 | -0.0277 | 91.6038
13.5 | 1.4673 | 0.01665 | -0.0254 | 88.1261
14 | 1.5014 | 0.01768 | -0.0232 | 84.9208
14.5 | 1.5358 | 0.01873 | -0.0212 | 81.9968
15 | 1.5682 | 0.01991 | -0.0191 | 78.7644
15.5 | 1.6002 | 0.02116 | -0.0171 | 75.6238
16 | 1.6317 | 0.02249 | -0.0151 | 72.5522
16.5 | 1.6602 | 0.02403 | -0.013 | 69.0886
17 | 1.6869 | 0.02577 | -0.0109 | 65.4598
17.5 | 1.712 | 0.02767 | -0.0087 | 61.8721
18 | 1.7344 | 0.02984 | -0.0066 | 58.1233
18.5 | 1.7574 | 0.03205 | -0.0047 | 54.8331
19 | 1.7795 | 0.03439 | -0.003 | 51.7447
19.5 | 1.8009 | 0.03689 | -0.0014 | 48.8181
20 | 1.8214 | 0.03956 | -0.0001 | 46.0415

## 141. Re 18M Mach 0.25 (1)
BIGFOIL.COM POLAR EXPORT
NACA66-316
NACA66-316 |  |  |  | Cl Max: | 1.325 | at alpha= | 10.5 | deg
JavaFoil+Calcfoil stall+Eppler ext transition |  |  |  | L/D Max: | 129.243 | at alpha= | 4.5 | deg
Re: | 18000000 |  |  | Cd Min: | 0.00516 | at alpha= | -3.5 | deg
Mach: | 0.25 |  |  | Cl=0 at alpha= | -2.6905 | deg
|  |  |  | @ Cl=0.1, Cd= | 0.0060433
|  |  |  | @ Cl=0.4, Cd= | 0.0059334
|  |  |  | @ Cl=0.6, Cd= | 0.00642
alpha (deg) | Cl | Cd | Cm | Cl/Cd
-17.5 | -0.493 | 0.1453 | -0.014 | -3.392
-17 | -0.536 | 0.13864 | -0.014 | -3.868
-16.5 | -0.576 | 0.1297 | -0.015 | -4.44
-16 | -0.614 | 0.11197 | -0.017 | -5.479
-15.5 | -0.645 | 0.10717 | -0.017 | -6.018
-15 | -0.674 | 0.09856 | -0.019 | -6.837
-14.5 | -0.7 | 0.08916 | -0.021 | -7.853
-14 | -0.735 | 0.07035 | -0.026 | -10.443
-13.5 | -0.854 | 0.01747 | -0.036 | -48.873
-13 | -0.869 | 0.01489 | -0.038 | -58.32
-12.5 | -0.874 | 0.01342 | -0.039 | -65.111
-12 | -0.871 | 0.01212 | -0.041 | -71.89
-11.5 | -0.861 | 0.01115 | -0.042 | -77.198
-11 | -0.843 | 0.01049 | -0.043 | -80.393
-10.5 | -0.82 | 0.00996 | -0.045 | -82.321
-10 | -0.79 | 0.00945 | -0.046 | -83.573
-9.5 | -0.755 | 0.00901 | -0.047 | -83.841
-9 | -0.716 | 0.00855 | -0.049 | -83.68
-8.5 | -0.672 | 0.00822 | -0.05 | -81.672
-8 | -0.623 | 0.00787 | -0.051 | -79.164
-7.5 | -0.571 | 0.00755 | -0.052 | -75.71
-7 | -0.518 | 0.00726 | -0.054 | -71.351
-6.5 | -0.462 | 0.00699 | -0.055 | -66.163
-6 | -0.405 | 0.00674 | -0.056 | -60.065
-5.5 | -0.346 | 0.00651 | -0.058 | -53.195
-5 | -0.286 | 0.00628 | -0.059 | -45.612
-4.5 | -0.226 | 0.00609 | -0.06 | -37.058
-4 | -0.164 | 0.00592 | -0.062 | -27.697
-3.5 | -0.102 | 0.00516 | -0.063 | -19.711
-3 | -0.039 | 0.0057 | -0.064 | -6.84
-2.5 | 0.024 | 0.00586 | -0.066 | 4.118
-2 | 0.088 | 0.00615 | -0.067 | 14.257
-1.5 | 0.151 | 0.00559 | -0.068 | 27.069
-1 | 0.215 | 0.00572 | -0.069 | 37.591
-0.5 | 0.278 | 0.0058 | -0.071 | 47.966
0 | 0.342 | 0.00587 | -0.072 | 58.253
0.5 | 0.406 | 0.00594 | -0.073 | 68.308
1 | 0.469 | 0.0061 | -0.074 | 76.964
1.5 | 0.533 | 0.00628 | -0.075 | 84.79
2 | 0.594 | 0.00642 | -0.077 | 92.537
2.5 | 0.656 | 0.00642 | -0.078 | 102.105
3 | 0.716 | 0.00716 | -0.079 | 100.062
3.5 | 0.777 | 0.00699 | -0.08 | 111.019
4 | 0.836 | 0.00719 | -0.081 | 116.284
4.5 | 0.894 | 0.00692 | -0.082 | 129.243
5 | 0.95 | 0.00848 | -0.083 | 112.06
5.5 | 1.003 | 0.00882 | -0.084 | 113.828
6 | 1.055 | 0.00914 | -0.085 | 115.393
6.5 | 1.103 | 0.00955 | -0.086 | 115.475
7 | 1.147 | 0.00995 | -0.088 | 115.366
7.5 | 1.188 | 0.01035 | -0.089 | 114.84
8 | 1.225 | 0.01084 | -0.09 | 113.008
8.5 | 1.257 | 0.0114 | -0.091 | 110.19
9 | 1.283 | 0.01194 | -0.091 | 107.418
9.5 | 1.303 | 0.01259 | -0.092 | 103.479
10 | 1.317 | 0.01323 | -0.093 | 99.535
10.5 | 1.325 | 0.01383 | -0.094 | 95.813
11 | 1.325 | 0.01457 | -0.095 | 90.931
11.5 | 1.31 | 0.01537 | -0.096 | 85.218
12 | 1.285 | 0.01629 | -0.097 | 78.91
12.5 | 1.251 | 0.01738 | -0.097 | 72.007
13 | 1.209 | 0.01852 | -0.098 | 65.274
13.5 | 1.157 | 0.01997 | -0.099 | 57.923
14 | 1.098 | 0.02145 | -0.099 | 51.161
14.5 | 1.006 | 0.03045 | -0.097 | 33.019
15 | 0.819 | 0.09472 | -0.067 | 8.651
15.5 | 0.746 | 0.11065 | -0.058 | 6.738

## 142. Re 18M Mach 0.25 (2)
BIGFOIL.COM POLAR EXPORT
NACA66-316
NACA66-316 |  |  |  | Cl Max: | 1.7939 | at alpha= | 20 | deg
XFOIL ncrit=9 |  |  |  | L/D Max: | 119.966 | at alpha= | 0.5 | deg
Re: | 18000000 |  |  | Cd Min: | 0.05547 | at alpha= | 20 | deg
Mach: | 0.25 |  |  | Cl=0 at alpha= | -2.5676 | deg
|  |  |  | @ Cl=0.1, Cd= | 0.004689
|  |  |  | @ Cl=0.4, Cd= | 0.0038942
|  |  |  | @ Cl=0.6, Cd= | 0.0061987
alpha (deg) | Cl | Cd | Cm | Cl/Cd
-20 | -1.4132 | 0.03987 | -0.1298 | -35.4452
-19.5 | -1.4114 | 0.03543 | -0.1284 | -39.8363
-19 | -1.4118 | 0.03119 | -0.1262 | -45.2645
-18.5 | -1.4053 | 0.02771 | -0.1234 | -50.7145
-18 | -1.3822 | 0.02544 | -0.1207 | -54.3318
-17.5 | -1.3676 | 0.0228 | -0.1172 | -59.9825
-17 | -1.3454 | 0.02078 | -0.1137 | -64.7449
-16.5 | -1.3183 | 0.0191 | -0.1103 | -69.0209
-16 | -1.2876 | 0.01768 | -0.107 | -72.8281
-15.5 | -1.2548 | 0.01643 | -0.1037 | -76.3725
-15 | -1.2197 | 0.01532 | -0.1005 | -79.6149
-14.5 | -1.184 | 0.01429 | -0.0972 | -82.8551
-14 | -1.1447 | 0.01344 | -0.0943 | -85.1711
-13.5 | -1.1065 | 0.01258 | -0.0911 | -87.9571
-12.5 | -1.0227 | 0.01125 | -0.0856 | -90.9067
-12 | -0.9813 | 0.01063 | -0.0828 | -92.3142
-11 | -0.8994 | 0.00943 | -0.0768 | -95.3765
-10.5 | -0.8586 | 0.0089 | -0.0736 | -96.4719
-10 | -0.8206 | 0.00845 | -0.0698 | -97.1124
-9.5 | -0.7823 | 0.00814 | -0.0659 | -96.1057
-9 | -0.7319 | 0.00782 | -0.0644 | -93.5934
-8.5 | -0.6794 | 0.00752 | -0.0633 | -90.3457
-8 | -0.6261 | 0.00722 | -0.0625 | -86.7175
-7.5 | -0.5722 | 0.00692 | -0.0618 | -82.6879
-7 | -0.517 | 0.00667 | -0.0615 | -77.5112
-6.5 | -0.4606 | 0.00645 | -0.0614 | -71.4109
-6 | -0.4034 | 0.00626 | -0.0615 | -64.4409
-5.5 | -0.346 | 0.00604 | -0.0617 | -57.2848
-5 | -0.2879 | 0.00582 | -0.0621 | -49.4674
-4.5 | -0.2291 | 0.00565 | -0.0627 | -40.5487
-4 | -0.1698 | 0.00548 | -0.0634 | -30.9854
-3.5 | -0.1109 | 0.00532 | -0.064 | -20.8459
-3 | -0.0518 | 0.00521 | -0.0647 | -9.9424
-2.5 | 0.0081 | 0.00505 | -0.0656 | 1.604
-1.5 | 0.1252 | 0.00459 | -0.067 | 27.2767
-1 | 0.183 | 0.00417 | -0.0678 | 43.8849
-0.5 | 0.2415 | 0.00386 | -0.0686 | 62.5648
0 | 0.2995 | 0.00324 | -0.0697 | 92.4383
0.5 | 0.3575 | 0.00298 | -0.0706 | 119.9664
1 | 0.4012 | 0.00392 | -0.0685 | 102.3469
1.5 | 0.4465 | 0.00468 | -0.0666 | 95.406
2 | 0.4967 | 0.00517 | -0.0657 | 96.0735
2.5 | 0.5453 | 0.00568 | -0.0643 | 96.0035
3 | 0.5942 | 0.00614 | -0.063 | 96.7752
3.5 | 0.6416 | 0.00662 | -0.0614 | 96.9184
4 | 0.6936 | 0.00689 | -0.0606 | 100.6676
4.5 | 0.7453 | 0.00715 | -0.0597 | 104.2378
5 | 0.7908 | 0.00739 | -0.0575 | 107.0095
5.5 | 0.834 | 0.00767 | -0.0548 | 108.7353
6 | 0.8768 | 0.00803 | -0.0521 | 109.1905
6.5 | 0.9206 | 0.00841 | -0.0497 | 109.4649
7 | 0.9649 | 0.00881 | -0.0475 | 109.5233
7.5 | 1.0073 | 0.00929 | -0.0449 | 108.4284
8 | 1.0508 | 0.00977 | -0.0426 | 107.5537
8.5 | 1.0939 | 0.0103 | -0.0403 | 106.2039
9 | 1.1359 | 0.0109 | -0.0378 | 104.211
9.5 | 1.1772 | 0.01158 | -0.0353 | 101.658
10 | 1.218 | 0.0123 | -0.0327 | 99.0244
10.5 | 1.2591 | 0.01304 | -0.0302 | 96.5567
11 | 1.2999 | 0.01383 | -0.0278 | 93.9913
11.5 | 1.3399 | 0.01471 | -0.0252 | 91.0877
12 | 1.3772 | 0.01573 | -0.0224 | 87.5524
12.5 | 1.4135 | 0.01684 | -0.0195 | 83.9371
13 | 1.4511 | 0.01797 | -0.0168 | 80.7513
13.5 | 1.4873 | 0.01918 | -0.014 | 77.5443
14 | 1.523 | 0.0205 | -0.0113 | 74.2927
14.5 | 1.5585 | 0.02191 | -0.0086 | 71.1319
15 | 1.591 | 0.02353 | -0.0058 | 67.6158
15.5 | 1.621 | 0.02541 | -0.0029 | 63.7938
16 | 1.651 | 0.02736 | -0.0001 | 60.3436
16.5 | 1.6759 | 0.02976 | 0.0029 | 56.3138
17 | 1.7039 | 0.03209 | 0.0055 | 53.0975
17.5 | 1.7283 | 0.03476 | 0.0081 | 49.7209
18 | 1.7503 | 0.03777 | 0.0105 | 46.341
18.5 | 1.7693 | 0.04116 | 0.0128 | 42.9859
19 | 1.7833 | 0.04514 | 0.0148 | 39.506
19.5 | 1.7875 | 0.05025 | 0.0165 | 35.5721
20 | 1.7939 | 0.05547 | 0.0175 | 32.34

## 143. Re 18M Mach 0.50 (1)
BIGFOIL.COM POLAR EXPORT
NACA66-316
NACA66-316 |  |  |  | Cl Max: | 1.254 | at alpha= | 20 | deg
JavaFoil+Calcfoil stall+Eppler ext transition |  |  |  | L/D Max: | 118.396 | at alpha= | 2 | deg
Re: | 18000000 |  |  | Cd Min: | 0.00554 | at alpha= | -1 | deg
Mach: | 0.5 |  |  | Cl=0 at alpha= | -2.6929 | deg
|  |  |  | @ Cl=0.1, Cd= | 0.0065423
|  |  |  | @ Cl=0.4, Cd= | 0.0062139
|  |  |  | @ Cl=0.6, Cd= | 0.0060716
alpha (deg) | Cl | Cd | Cm | Cl/Cd
-20 | -0.965 | 0.17521 | -0.015 | -5.509
-19.5 | -0.937 | 0.17033 | -0.016 | -5.502
-19 | -0.912 | 0.15903 | -0.017 | -5.735
-18.5 | -0.883 | 0.15356 | -0.017 | -5.752
-18 | -0.855 | 0.14908 | -0.018 | -5.733
-17.5 | -0.826 | 0.14509 | -0.018 | -5.696
-17 | -0.799 | 0.13535 | -0.019 | -5.903
-16.5 | -0.773 | 0.12568 | -0.02 | -6.152
-16 | -0.745 | 0.11684 | -0.021 | -6.378
-15.5 | -0.725 | 0.09784 | -0.023 | -7.407
-15 | -0.745 | 0.05396 | -0.032 | -13.805
-14.5 | -0.77 | 0.0242 | -0.037 | -31.814
-14 | -0.632 | 0.09786 | -0.022 | -6.463
-13.5 | -0.606 | 0.08949 | -0.024 | -6.772
-13 | -0.583 | 0.0791 | -0.027 | -7.367
-12.5 | -0.638 | 0.02241 | -0.042 | -28.468
-12 | -0.621 | 0.01608 | -0.045 | -38.592
-11.5 | -0.591 | 0.0143 | -0.046 | -41.318
-11 | -0.56 | 0.01308 | -0.048 | -42.786
-10.5 | -0.436 | 0.06886 | -0.024 | -6.338
-10 | -0.41 | 0.06209 | -0.027 | -6.6
-9.5 | -0.39 | 0.04984 | -0.035 | -7.825
-9 | -0.428 | 0.01097 | -0.054 | -39.006
-8.5 | -0.565 | 0.01051 | -0.055 | -53.708
-8 | -0.599 | 0.00968 | -0.057 | -61.903
-7.5 | -0.581 | 0.00895 | -0.058 | -64.876
-7 | -0.543 | 0.00849 | -0.06 | -63.958
-6.5 | -0.494 | 0.008 | -0.061 | -61.736
-6 | -0.438 | 0.00761 | -0.063 | -57.577
-5.5 | -0.378 | 0.00723 | -0.064 | -52.257
-5 | -0.314 | 0.00695 | -0.066 | -45.242
-4.5 | -0.249 | 0.00667 | -0.067 | -37.299
-4 | -0.181 | 0.00642 | -0.068 | -28.246
-3.5 | -0.113 | 0.00623 | -0.07 | -18.099
-3 | -0.043 | 0.00605 | -0.071 | -7.144
-2.5 | 0.027 | 0.00643 | -0.073 | 4.166
-2 | 0.098 | 0.00656 | -0.074 | 14.866
-1.5 | 0.169 | 0.00593 | -0.076 | 28.436
-1 | 0.24 | 0.00554 | -0.077 | 43.256
-0.5 | 0.311 | 0.00586 | -0.079 | 53.063
0 | 0.383 | 0.00619 | -0.08 | 61.814
0.5 | 0.454 | 0.00629 | -0.082 | 72.155
1 | 0.524 | 0.00619 | -0.083 | 84.697
1.5 | 0.594 | 0.00612 | -0.084 | 97.009
2 | 0.661 | 0.00558 | -0.085 | 118.396
2.5 | 0.727 | 0.00793 | -0.086 | 91.677
3 | 0.794 | 0.00825 | -0.088 | 96.22
3.5 | 0.859 | 0.00863 | -0.089 | 99.533
4 | 0.922 | 0.00904 | -0.09 | 102.062
4.5 | 0.983 | 0.00946 | -0.091 | 103.936
5 | 1.04 | 0.00991 | -0.093 | 104.932
5.5 | 1.088 | 0.01043 | -0.094 | 104.4
6 | 1.128 | 0.011 | -0.095 | 102.587
6.5 | 1.154 | 0.01167 | -0.096 | 98.878
7 | 1.155 | 0.01253 | -0.097 | 92.173
7.5 | 1.106 | 0.01347 | -0.098 | 82.123
8 | 0.725 | 0.01466 | -0.099 | 49.472
8.5 | 0.622 | 0.0558 | -0.049 | 11.15
9 | 0.79 | 0.01585 | -0.101 | 49.866
9.5 | 0.822 | 0.01688 | -0.102 | 48.701
10 | 0.852 | 0.01846 | -0.103 | 46.176
10.5 | 0.732 | 0.07219 | -0.054 | 10.145
11 | 0.918 | 0.01881 | -0.105 | 48.781
11.5 | 0.947 | 0.02069 | -0.106 | 45.79
12 | 0.976 | 0.02258 | -0.107 | 43.235
12.5 | 0.991 | 0.02865 | -0.105 | 34.579
13 | 0.881 | 0.08662 | -0.071 | 10.17
13.5 | 1.065 | 0.02671 | -0.109 | 39.874
14 | 1.084 | 0.0317 | -0.108 | 34.212
14.5 | 0.962 | 0.10305 | -0.073 | 9.336
15 | 0.981 | 0.11895 | -0.067 | 8.248
15.5 | 1.009 | 0.12434 | -0.069 | 8.111
16 | 1.038 | 0.13002 | -0.071 | 7.98
16.5 | 1.067 | 0.13425 | -0.074 | 7.948
17 | 1.09 | 0.15188 | -0.072 | 7.175
17.5 | 1.117 | 0.15368 | -0.073 | 7.271
18 | 1.147 | 0.16055 | -0.076 | 7.146
18.5 | 1.174 | 0.17608 | -0.077 | 6.669
19 | 1.199 | 0.18877 | -0.077 | 6.351
19.5 | 1.226 | 0.19319 | -0.079 | 6.348
20 | 1.254 | 0.20251 | -0.08 | 6.194

## 144. Re 18M Mach 0.50 (2)
BIGFOIL.COM POLAR EXPORT
NACA66-316
NACA66-316 |  |  |  | Cl Max: | 1.249 | at alpha= | 10.5 | deg
XFOIL ncrit=9 |  |  |  | L/D Max: | 145.709 | at alpha= | 0.5 | deg
Re: | 18000000 |  |  | Cd Min: | 0.13293 | at alpha= | 15.5 | deg
Mach: | 0.5 |  |  | Cl=0 at alpha= | -99 | deg
|  |  |  | @ Cl=0.1, Cd= | 0.00296
|  |  |  | @ Cl=0.4, Cd= | 0.0028416
|  |  |  | @ Cl=0.6, Cd= | 0.0068715
alpha (deg) | Cl | Cd | Cm | Cl/Cd
0 | 0.3403 | 0.00296 | -0.0786 | 114.9662
0.5 | 0.4109 | 0.00282 | -0.0802 | 145.7092
1 | 0.4639 | 0.00347 | -0.0782 | 133.6888
1.5 | 0.4999 | 0.00456 | -0.0729 | 109.6272
2 | 0.54 | 0.0053 | -0.0683 | 101.8868
2.5 | 0.574 | 0.00589 | -0.0622 | 97.4533
3 | 0.5932 | 0.00669 | -0.0533 | 88.6697
3.5 | 0.6243 | 0.00752 | -0.0471 | 83.0186
4 | 0.6707 | 0.0081 | -0.0438 | 82.8025
4.5 | 0.721 | 0.00864 | -0.0411 | 83.4491
5 | 0.7721 | 0.00921 | -0.0384 | 83.8328
5.5 | 0.823 | 0.00983 | -0.0357 | 83.7233
6 | 0.873 | 0.01055 | -0.0326 | 82.7488
6.5 | 0.9239 | 0.01129 | -0.0297 | 81.8335
7 | 0.9742 | 0.01211 | -0.0264 | 80.4459
7.5 | 1.0238 | 0.01303 | -0.0229 | 78.5725
8 | 1.0737 | 0.01399 | -0.0192 | 76.7477
8.5 | 1.1229 | 0.01507 | -0.0153 | 74.5123
9 | 1.1714 | 0.01626 | -0.0111 | 72.0418
9.5 | 1.2139 | 0.01783 | -0.0059 | 68.0819
10 | 1.2431 | 0.02013 | 0.0006 | 61.7536
10.5 | 1.249 | 0.02374 | 0.0087 | 52.6116
11 | 1.229 | 0.02921 | 0.0174 | 42.0746
11.5 | 1.2083 | 0.03572 | 0.024 | 33.827
12 | 1.1806 | 0.0435 | 0.0286 | 27.1402
12.5 | 1.1482 | 0.05256 | 0.0305 | 21.8455
13 | 1.1118 | 0.06332 | 0.0293 | 17.5584
13.5 | 1.0753 | 0.07573 | 0.0247 | 14.1991
14 | 1.0423 | 0.08945 | 0.017 | 11.6523
14.5 | 1.0146 | 0.1041 | 0.0074 | 9.7464
15 | 0.9933 | 0.11883 | -0.0029 | 8.359
15.5 | 0.9791 | 0.13293 | -0.0122 | 7.3655

## 145. Re 20M Mach 0.00 (1)
BIGFOIL.COM POLAR EXPORT
NACA66-316
NACA66-316 |  |  |  | Cl Max: | 1.394 | at alpha= | 12 | deg
JavaFoil+Calcfoil stall+Eppler ext transition |  |  |  | L/D Max: | 129.084 | at alpha= | 5.5 | deg
Re: | 20000000 |  |  | Cd Min: | 0.00539 | at alpha= | -5 | deg
Mach: | 0 |  |  | Cl=0 at alpha= | -2.6885 | deg
|  |  |  | @ Cl=0.1, Cd= | 0.0060553
|  |  |  | @ Cl=0.4, Cd= | 0.0059961
|  |  |  | @ Cl=0.6, Cd= | 0.0064542
alpha (deg) | Cl | Cd | Cm | Cl/Cd
-20 | -0.736 | 0.16419 | -0.011 | -4.485
-19.5 | -0.758 | 0.15502 | -0.012 | -4.89
-19 | -0.779 | 0.14837 | -0.012 | -5.249
-18.5 | -0.809 | 0.1221 | -0.016 | -6.622
-18 | -0.831 | 0.10469 | -0.018 | -7.935
-17.5 | -0.849 | 0.0916 | -0.02 | -9.273
-17 | -0.882 | 0.06784 | -0.023 | -13.005
-16.5 | -0.964 | 0.02658 | -0.028 | -36.253
-16 | -0.979 | 0.0218 | -0.029 | -44.903
-15.5 | -0.989 | 0.01852 | -0.031 | -53.391
-15 | -0.991 | 0.01667 | -0.032 | -59.471
-14.5 | -0.991 | 0.01497 | -0.033 | -66.195
-14 | -0.985 | 0.0139 | -0.035 | -70.858
-13.5 | -0.975 | 0.01287 | -0.036 | -75.775
-13 | -0.962 | 0.01191 | -0.037 | -80.792
-12.5 | -0.944 | 0.01125 | -0.038 | -83.904
-12 | -0.922 | 0.01053 | -0.04 | -87.516
-11.5 | -0.895 | 0.00998 | -0.041 | -89.687
-11 | -0.865 | 0.00953 | -0.042 | -90.764
-10.5 | -0.831 | 0.00907 | -0.043 | -91.601
-10 | -0.794 | 0.00868 | -0.045 | -91.412
-9.5 | -0.753 | 0.00833 | -0.046 | -90.423
-9 | -0.709 | 0.00801 | -0.047 | -88.525
-8.5 | -0.662 | 0.0077 | -0.048 | -86.059
-8 | -0.612 | 0.0074 | -0.05 | -82.673
-7.5 | -0.56 | 0.00713 | -0.051 | -78.569
-7 | -0.506 | 0.00689 | -0.052 | -73.481
-6.5 | -0.451 | 0.00664 | -0.053 | -67.907
-6 | -0.395 | 0.00643 | -0.055 | -61.371
-5.5 | -0.337 | 0.00621 | -0.056 | -54.292
-5 | -0.279 | 0.00539 | -0.057 | -51.69
-4.5 | -0.219 | 0.00555 | -0.059 | -39.503
-4 | -0.159 | 0.00543 | -0.06 | -29.347
-3.5 | -0.099 | 0.00602 | -0.061 | -16.428
-3 | -0.038 | 0.00606 | -0.062 | -6.242
-2.5 | 0.023 | 0.00611 | -0.064 | 3.832
-2 | 0.085 | 0.00614 | -0.065 | 13.853
-1.5 | 0.147 | 0.00579 | -0.066 | 25.303
-1 | 0.208 | 0.00582 | -0.067 | 35.756
-0.5 | 0.27 | 0.00584 | -0.068 | 46.182
0 | 0.331 | 0.00591 | -0.07 | 56.083
0.5 | 0.393 | 0.00598 | -0.071 | 65.66
1 | 0.454 | 0.00612 | -0.072 | 74.228
1.5 | 0.516 | 0.00626 | -0.073 | 82.347
2 | 0.575 | 0.0064 | -0.074 | 89.839
2.5 | 0.635 | 0.00653 | -0.075 | 97.322
3 | 0.695 | 0.00726 | -0.077 | 95.754
3.5 | 0.754 | 0.00752 | -0.078 | 100.312
4 | 0.812 | 0.0073 | -0.079 | 111.165
4.5 | 0.869 | 0.00705 | -0.08 | 123.26
5 | 0.924 | 0.00729 | -0.081 | 126.804
5.5 | 0.978 | 0.00757 | -0.082 | 129.084
6 | 1.029 | 0.00862 | -0.083 | 119.315
6.5 | 1.078 | 0.00895 | -0.084 | 120.462
7 | 1.125 | 0.00929 | -0.085 | 121.135
7.5 | 1.169 | 0.00964 | -0.086 | 121.326
8 | 1.21 | 0.01009 | -0.087 | 119.878
8.5 | 1.248 | 0.01051 | -0.088 | 118.767
9 | 1.282 | 0.01096 | -0.089 | 117.041
9.5 | 1.313 | 0.01144 | -0.09 | 114.799
10 | 1.34 | 0.0119 | -0.091 | 112.542
10.5 | 1.363 | 0.0124 | -0.092 | 109.896
11 | 1.381 | 0.01294 | -0.092 | 106.686
11.5 | 1.39 | 0.01356 | -0.093 | 102.474
12 | 1.394 | 0.01417 | -0.094 | 98.417
12.5 | 1.393 | 0.0149 | -0.095 | 93.5
13 | 1.387 | 0.01573 | -0.096 | 88.189
13.5 | 1.377 | 0.0165 | -0.096 | 83.481
14 | 1.362 | 0.01766 | -0.097 | 77.095
14.5 | 1.343 | 0.01857 | -0.098 | 72.305
15 | 1.32 | 0.01966 | -0.098 | 67.172
15.5 | 1.292 | 0.0215 | -0.099 | 60.104
16 | 1.263 | 0.02304 | -0.099 | 54.81
16.5 | 1.229 | 0.02523 | -0.1 | 48.722
17 | 1.195 | 0.02752 | -0.1 | 43.419

## 146. Re 20M Mach 0.00 (2)
BIGFOIL.COM POLAR EXPORT
NACA66-316
NACA66-316 |  |  |  | Cl Max: | 1.8296 | at alpha= | 20 | deg
XFOIL ncrit=9 |  |  |  | L/D Max: | 119.361 | at alpha= | 7 | deg
Re: | 20000000 |  |  | Cd Min: | 0.03674 | at alpha= | 20 | deg
Mach: | 0 |  |  | Cl=0 at alpha= | -2.5562 | deg
|  |  |  | @ Cl=0.1, Cd= | 0.0045992
|  |  |  | @ Cl=0.4, Cd= | 0.004357
|  |  |  | @ Cl=0.6, Cd= | 0.0061185
alpha (deg) | Cl | Cd | Cm | Cl/Cd
-20 | -1.4937 | 0.0234 | -0.0989 | -63.8333
-19 | -1.4509 | 0.02017 | -0.0946 | -71.9336
-18.5 | -1.4263 | 0.01879 | -0.0925 | -75.9074
-18 | -1.3927 | 0.01791 | -0.0911 | -77.761
-17.5 | -1.3695 | 0.01656 | -0.0884 | -82.6993
-17 | -1.3405 | 0.0155 | -0.0862 | -86.4839
-16.5 | -1.3092 | 0.01461 | -0.084 | -89.6099
-16 | -1.275 | 0.01382 | -0.0822 | -92.2576
-15.5 | -1.2397 | 0.01313 | -0.0802 | -94.4174
-15 | -1.2033 | 0.01247 | -0.0784 | -96.4956
-14.5 | -1.1674 | 0.01184 | -0.0763 | -98.598
-14 | -1.1289 | 0.0113 | -0.0746 | -99.9027
-13.5 | -1.0915 | 0.01075 | -0.0725 | -101.5349
-13 | -1.0529 | 0.01025 | -0.0705 | -102.722
-12 | -0.9761 | 0.00934 | -0.0661 | -104.5075
-11.5 | -0.9417 | 0.00888 | -0.0629 | -106.0473
-11 | -0.9085 | 0.00852 | -0.0592 | -106.6315
-10.5 | -0.8627 | 0.00818 | -0.058 | -105.4645
-10 | -0.8145 | 0.00789 | -0.0572 | -103.2319
-9.5 | -0.7647 | 0.00763 | -0.0568 | -100.2228
-9 | -0.7136 | 0.00737 | -0.0566 | -96.825
-8.5 | -0.6615 | 0.00712 | -0.0565 | -92.9073
-8 | -0.6095 | 0.00683 | -0.0564 | -89.2387
-7.5 | -0.5563 | 0.00658 | -0.0565 | -84.5441
-7 | -0.5021 | 0.00638 | -0.0568 | -78.6991
-6.5 | -0.4472 | 0.00619 | -0.0573 | -72.2456
-6 | -0.3917 | 0.00602 | -0.0578 | -65.0664
-5.5 | -0.3361 | 0.00581 | -0.0583 | -57.8485
-5 | -0.2798 | 0.00563 | -0.059 | -49.698
-4 | -0.1658 | 0.00532 | -0.0606 | -31.1654
-3.5 | -0.109 | 0.00519 | -0.0613 | -21.0019
-3 | -0.0513 | 0.00506 | -0.0623 | -10.1383
-2.5 | 0.0065 | 0.00493 | -0.0632 | 1.3185
-2 | 0.0634 | 0.00476 | -0.064 | 13.3193
-1.5 | 0.1203 | 0.00451 | -0.0648 | 26.6741
-0.5 | 0.2323 | 0.00395 | -0.0663 | 58.8101
0 | 0.2869 | 0.00361 | -0.0669 | 79.4737
0.5 | 0.3382 | 0.00337 | -0.0671 | 100.3561
1 | 0.3831 | 0.00417 | -0.0656 | 91.8705
1.5 | 0.4319 | 0.00471 | -0.0649 | 91.6985
2 | 0.4832 | 0.00511 | -0.0645 | 94.5597
2.5 | 0.5321 | 0.00559 | -0.0637 | 95.1878
3 | 0.5826 | 0.00597 | -0.0632 | 97.5879
3.5 | 0.6318 | 0.00639 | -0.0624 | 98.8732
4 | 0.6843 | 0.00663 | -0.0623 | 103.2127
4.5 | 0.7367 | 0.00685 | -0.0622 | 107.5474
5 | 0.788 | 0.0071 | -0.0618 | 110.9859
5.5 | 0.8389 | 0.00733 | -0.0614 | 114.4475
6 | 0.8877 | 0.00761 | -0.0606 | 116.6491
6.5 | 0.9312 | 0.00786 | -0.0586 | 118.4733
7 | 0.9716 | 0.00814 | -0.056 | 119.3612
7.5 | 1.0112 | 0.00851 | -0.0535 | 118.8249
8 | 1.0522 | 0.00889 | -0.0513 | 118.3577
8.5 | 1.0938 | 0.00927 | -0.0493 | 117.9935
9 | 1.1345 | 0.0097 | -0.0473 | 116.9588
9.5 | 1.1738 | 0.01021 | -0.0451 | 114.9657
10 | 1.2126 | 0.01077 | -0.0429 | 112.5905
10.5 | 1.2521 | 0.01133 | -0.0409 | 110.5119
11 | 1.2908 | 0.01193 | -0.0389 | 108.1978
11.5 | 1.3288 | 0.01257 | -0.0369 | 105.712
12 | 1.3672 | 0.01325 | -0.035 | 103.1849
12.5 | 1.4019 | 0.01408 | -0.0327 | 99.5668
13 | 1.4361 | 0.01498 | -0.0305 | 95.8678
13.5 | 1.4716 | 0.01586 | -0.0285 | 92.7869
14 | 1.5055 | 0.01681 | -0.0264 | 89.5598
14.5 | 1.5386 | 0.01784 | -0.0244 | 86.2444
15 | 1.573 | 0.01884 | -0.0226 | 83.4926
15.5 | 1.6039 | 0.02004 | -0.0206 | 80.0349
16 | 1.6348 | 0.0213 | -0.0186 | 76.7512
16.5 | 1.6654 | 0.02262 | -0.0168 | 73.6251
17 | 1.6916 | 0.02424 | -0.0147 | 69.7855
17.5 | 1.7163 | 0.02603 | -0.0125 | 65.9355
18 | 1.7396 | 0.02797 | -0.0105 | 62.1952
18.5 | 1.7643 | 0.02991 | -0.0088 | 58.987
19 | 1.7869 | 0.03205 | -0.0071 | 55.7535
19.5 | 1.8085 | 0.03432 | -0.0055 | 52.6952
20 | 1.8296 | 0.03674 | -0.0041 | 49.7986

## 147. Re 20M Mach 0.10 (1)
BIGFOIL.COM POLAR EXPORT
NACA66-316
NACA66-316 |  |  |  | Cl Max: | 1.383 | at alpha= | 12 | deg
JavaFoil+Calcfoil stall+Eppler ext transition |  |  |  | L/D Max: | 139.13 | at alpha= | 5.5 | deg
Re: | 20000000 |  |  | Cd Min: | 0.00524 | at alpha= | -4.5 | deg
Mach: | 0.1 |  |  | Cl=0 at alpha= | -2.6936 | deg
|  |  |  | @ Cl=0.1, Cd= | 0.0060608
|  |  |  | @ Cl=0.4, Cd= | 0.0059997
|  |  |  | @ Cl=0.6, Cd= | 0.0064977
alpha (deg) | Cl | Cd | Cm | Cl/Cd
-19.5 | -0.712 | 0.16007 | -0.012 | -4.446
-19 | -0.736 | 0.15009 | -0.012 | -4.904
-18.5 | -0.758 | 0.1441 | -0.013 | -5.262
-18 | -0.78 | 0.12231 | -0.016 | -6.375
-17.5 | -0.802 | 0.10598 | -0.018 | -7.569
-17 | -0.821 | 0.09338 | -0.02 | -8.795
-16.5 | -0.874 | 0.05635 | -0.025 | -15.511
-16 | -0.943 | 0.02524 | -0.029 | -37.361
-15.5 | -0.961 | 0.01995 | -0.031 | -48.184
-15 | -0.969 | 0.01757 | -0.032 | -55.145
-14.5 | -0.972 | 0.01553 | -0.033 | -62.613
-14 | -0.97 | 0.01432 | -0.035 | -67.719
-13.5 | -0.963 | 0.01319 | -0.036 | -73.055
-13 | -0.953 | 0.01213 | -0.037 | -78.548
-12.5 | -0.937 | 0.01149 | -0.039 | -81.513
-12 | -0.917 | 0.01077 | -0.04 | -85.124
-11.5 | -0.892 | 0.01004 | -0.041 | -88.89
-11 | -0.863 | 0.00963 | -0.042 | -89.633
-10.5 | -0.83 | 0.00918 | -0.044 | -90.424
-10 | -0.794 | 0.0088 | -0.045 | -90.254
-9.5 | -0.754 | 0.0084 | -0.046 | -89.73
-9 | -0.71 | 0.00808 | -0.047 | -87.932
-8.5 | -0.664 | 0.00776 | -0.049 | -85.619
-8 | -0.614 | 0.00746 | -0.05 | -82.329
-7.5 | -0.562 | 0.00718 | -0.051 | -78.307
-7 | -0.508 | 0.00693 | -0.052 | -73.289
-6.5 | -0.453 | 0.00668 | -0.054 | -67.752
-6 | -0.396 | 0.00647 | -0.055 | -61.242
-5.5 | -0.339 | 0.00624 | -0.056 | -54.236
-5 | -0.28 | 0.00607 | -0.058 | -46.103
-4.5 | -0.22 | 0.00524 | -0.059 | -42.028
-4 | -0.16 | 0.00544 | -0.06 | -29.456
-3.5 | -0.099 | 0.00606 | -0.061 | -16.392
-3 | -0.038 | 0.00608 | -0.063 | -6.254
-2.5 | 0.024 | 0.00609 | -0.064 | 3.859
-2 | 0.085 | 0.00616 | -0.065 | 13.874
-1.5 | 0.147 | 0.00575 | -0.066 | 25.596
-1 | 0.209 | 0.00582 | -0.067 | 35.916
-0.5 | 0.271 | 0.00588 | -0.069 | 46.111
0 | 0.333 | 0.00587 | -0.07 | 56.688
0.5 | 0.395 | 0.00599 | -0.071 | 65.886
1 | 0.457 | 0.00611 | -0.072 | 74.702
1.5 | 0.518 | 0.00629 | -0.073 | 82.361
2 | 0.578 | 0.00644 | -0.075 | 89.808
2.5 | 0.639 | 0.0066 | -0.076 | 96.698
3 | 0.699 | 0.00728 | -0.077 | 95.981
3.5 | 0.758 | 0.00711 | -0.078 | 106.61
4 | 0.816 | 0.00732 | -0.079 | 111.346
4.5 | 0.873 | 0.00709 | -0.08 | 123.083
5 | 0.928 | 0.00736 | -0.081 | 126.07
5.5 | 0.982 | 0.00706 | -0.082 | 139.13
6 | 1.033 | 0.00867 | -0.083 | 119.233
6.5 | 1.082 | 0.00901 | -0.084 | 120.096
7 | 1.129 | 0.00935 | -0.085 | 120.698
7.5 | 1.173 | 0.00971 | -0.086 | 120.767
8 | 1.213 | 0.01017 | -0.087 | 119.257
8.5 | 1.25 | 0.01058 | -0.088 | 118.116
9 | 1.283 | 0.01107 | -0.089 | 115.956
9.5 | 1.313 | 0.01157 | -0.09 | 113.496
10 | 1.338 | 0.01205 | -0.091 | 111.04
10.5 | 1.359 | 0.01257 | -0.092 | 108.163
11 | 1.375 | 0.01318 | -0.093 | 104.37
11.5 | 1.382 | 0.01377 | -0.094 | 100.372
12 | 1.383 | 0.01446 | -0.095 | 95.645
12.5 | 1.379 | 0.01515 | -0.095 | 91.016
13 | 1.369 | 0.01602 | -0.096 | 85.453
13.5 | 1.354 | 0.01682 | -0.097 | 80.528
14 | 1.334 | 0.01808 | -0.097 | 73.78
14.5 | 1.311 | 0.01907 | -0.098 | 68.729
15 | 1.283 | 0.02025 | -0.099 | 63.369
15.5 | 1.251 | 0.02184 | -0.099 | 57.28
16 | 1.214 | 0.02423 | -0.099 | 50.1
16.5 | 1.175 | 0.02683 | -0.1 | 43.786
17 | 1.134 | 0.02989 | -0.1 | 37.936

## 148. Re 20M Mach 0.10 (2)
BIGFOIL.COM POLAR EXPORT
NACA66-316
NACA66-316 |  |  |  | Cl Max: | 1.8322 | at alpha= | 20 | deg
XFOIL ncrit=9 |  |  |  | L/D Max: | 118.258 | at alpha= | 7 | deg
Re: | 20000000 |  |  | Cd Min: | 0.03865 | at alpha= | 20 | deg
Mach: | 0.1 |  |  | Cl=0 at alpha= | -2.5577 | deg
|  |  |  | @ Cl=0.1, Cd= | 0.0046127
|  |  |  | @ Cl=0.4, Cd= | 0.0043204
|  |  |  | @ Cl=0.6, Cd= | 0.0061212
alpha (deg) | Cl | Cd | Cm | Cl/Cd
-20 | -1.4942 | 0.02479 | -0.1037 | -60.2743
-19.5 | -1.472 | 0.02304 | -0.1017 | -63.8889
-19 | -1.4506 | 0.02133 | -0.0995 | -68.0075
-18.5 | -1.427 | 0.01978 | -0.0972 | -72.1436
-18 | -1.3951 | 0.01873 | -0.0954 | -74.4848
-17.5 | -1.3719 | 0.0173 | -0.0926 | -79.3006
-17 | -1.3433 | 0.01612 | -0.0902 | -83.3313
-16.5 | -1.3126 | 0.01512 | -0.0878 | -86.8122
-16 | -1.2793 | 0.01424 | -0.0857 | -89.8385
-15.5 | -1.2447 | 0.01347 | -0.0835 | -92.4053
-15 | -1.2081 | 0.01277 | -0.0815 | -94.6045
-14.5 | -1.1716 | 0.01211 | -0.0793 | -96.7465
-14 | -1.1323 | 0.01155 | -0.0774 | -98.0346
-13.5 | -1.0947 | 0.01096 | -0.0752 | -99.8814
-13 | -1.0557 | 0.01043 | -0.0731 | -101.2176
-12 | -0.9769 | 0.0095 | -0.0687 | -102.8316
-11.5 | -0.9404 | 0.00901 | -0.0657 | -104.3729
-11 | -0.9095 | 0.00861 | -0.0614 | -105.633
-10.5 | -0.8662 | 0.00826 | -0.0596 | -104.8668
-10 | -0.8184 | 0.00795 | -0.0586 | -102.9434
-9.5 | -0.7685 | 0.00768 | -0.0579 | -100.0651
-9 | -0.7173 | 0.00742 | -0.0576 | -96.6712
-8.5 | -0.6649 | 0.00716 | -0.0574 | -92.8631
-8 | -0.6125 | 0.00687 | -0.0572 | -89.1557
-7.5 | -0.5592 | 0.00661 | -0.0572 | -84.5991
-7 | -0.5048 | 0.0064 | -0.0575 | -78.875
-5.5 | -0.3378 | 0.00583 | -0.0588 | -57.9417
-5 | -0.2812 | 0.00564 | -0.0595 | -49.8582
-4 | -0.1665 | 0.00533 | -0.061 | -31.2383
-3.5 | -0.1095 | 0.0052 | -0.0617 | -21.0577
-3 | -0.0514 | 0.00507 | -0.0626 | -10.1381
-2.5 | 0.0067 | 0.00493 | -0.0636 | 1.359
-2 | 0.064 | 0.00477 | -0.0643 | 13.4172
-1.5 | 0.1212 | 0.00452 | -0.0651 | 26.8142
-1 | 0.1773 | 0.00421 | -0.0658 | 42.114
-0.5 | 0.2337 | 0.00395 | -0.0666 | 59.1646
0 | 0.2886 | 0.00359 | -0.0673 | 80.39
1 | 0.3855 | 0.00415 | -0.066 | 92.8916
1.5 | 0.434 | 0.00472 | -0.0651 | 91.9492
2 | 0.4854 | 0.00512 | -0.0647 | 94.8047
2.5 | 0.5343 | 0.0056 | -0.0639 | 95.4107
3 | 0.5846 | 0.00599 | -0.0632 | 97.596
3.5 | 0.6339 | 0.00641 | -0.0624 | 98.8924
4 | 0.6866 | 0.00666 | -0.0622 | 103.0931
4.5 | 0.739 | 0.00688 | -0.062 | 107.4128
5 | 0.7904 | 0.00713 | -0.0616 | 110.8555
5.5 | 0.8412 | 0.00737 | -0.061 | 114.1384
6 | 0.8895 | 0.00765 | -0.06 | 116.2745
6.5 | 0.9298 | 0.00789 | -0.0572 | 117.8454
7 | 0.9709 | 0.00821 | -0.0547 | 118.2582
7.5 | 1.0111 | 0.0086 | -0.0522 | 117.5698
8 | 1.0526 | 0.00898 | -0.05 | 117.216
8.5 | 1.0945 | 0.00938 | -0.048 | 116.6844
9 | 1.1359 | 0.00983 | -0.046 | 115.5544
9.5 | 1.1755 | 0.01036 | -0.0437 | 113.4653
10 | 1.2143 | 0.01095 | -0.0414 | 110.895
10.5 | 1.2536 | 0.01154 | -0.0393 | 108.6308
11 | 1.2938 | 0.01214 | -0.0374 | 106.5733
11.5 | 1.3319 | 0.01282 | -0.0353 | 103.8924
12 | 1.3691 | 0.01358 | -0.0331 | 100.8174
12.5 | 1.405 | 0.01443 | -0.0308 | 97.3666
13 | 1.4397 | 0.01535 | -0.0285 | 93.7915
13.5 | 1.4742 | 0.01631 | -0.0263 | 90.3863
14 | 1.5102 | 0.01724 | -0.0243 | 87.5986
14.5 | 1.5433 | 0.01833 | -0.0221 | 84.1953
15 | 1.5762 | 0.01946 | -0.0201 | 80.9969
15.5 | 1.6095 | 0.02064 | -0.0181 | 77.9797
16 | 1.6397 | 0.022 | -0.016 | 74.5318
16.5 | 1.6678 | 0.02356 | -0.0138 | 70.7895
17 | 1.6948 | 0.02526 | -0.0116 | 67.0942
17.5 | 1.7199 | 0.02713 | -0.0094 | 63.3948
18 | 1.7432 | 0.0292 | -0.0073 | 59.6986
18.5 | 1.7672 | 0.03132 | -0.0054 | 56.424
19 | 1.7906 | 0.03353 | -0.0037 | 53.4029
19.5 | 1.8135 | 0.03588 | -0.0022 | 50.5435
20 | 1.8322 | 0.03865 | -0.0007 | 47.4049

## 149. Re 20M Mach 0.25 (1)
BIGFOIL.COM POLAR EXPORT
NACA66-316
NACA66-316 |  |  |  | Cl Max: | 1.326 | at alpha= | 10.5 | deg
JavaFoil+Calcfoil stall+Eppler ext transition |  |  |  | L/D Max: | 120.95 | at alpha= | 4.5 | deg
Re: | 20000000 |  |  | Cd Min: | 0.00551 | at alpha= | -3.5 | deg
Mach: | 0.25 |  |  | Cl=0 at alpha= | -2.6905 | deg
|  |  |  | @ Cl=0.1, Cd= | 0.00616
|  |  |  | @ Cl=0.4, Cd= | 0.0060988
|  |  |  | @ Cl=0.6, Cd= | 0.0065897
alpha (deg) | Cl | Cd | Cm | Cl/Cd
-17.5 | -0.493 | 0.14286 | -0.014 | -3.45
-17 | -0.536 | 0.1383 | -0.014 | -3.877
-16.5 | -0.576 | 0.12872 | -0.015 | -4.475
-16 | -0.614 | 0.11224 | -0.017 | -5.466
-15.5 | -0.645 | 0.10749 | -0.017 | -6.002
-15 | -0.674 | 0.09895 | -0.019 | -6.808
-14.5 | -0.7 | 0.08909 | -0.021 | -7.858
-14 | -0.751 | 0.05826 | -0.028 | -12.899
-13.5 | -0.856 | 0.01671 | -0.036 | -51.236
-13 | -0.869 | 0.01468 | -0.038 | -59.218
-12.5 | -0.875 | 0.01309 | -0.039 | -66.843
-12 | -0.872 | 0.01185 | -0.041 | -73.606
-11.5 | -0.862 | 0.01089 | -0.042 | -79.15
-11 | -0.844 | 0.01029 | -0.043 | -82.014
-10.5 | -0.82 | 0.00977 | -0.045 | -83.941
-10 | -0.79 | 0.00925 | -0.046 | -85.422
-9.5 | -0.756 | 0.00882 | -0.047 | -85.672
-9 | -0.716 | 0.00841 | -0.049 | -85.097
-8.5 | -0.672 | 0.00806 | -0.05 | -83.407
-8 | -0.623 | 0.00773 | -0.051 | -80.665
-7.5 | -0.572 | 0.00744 | -0.052 | -76.793
-7 | -0.518 | 0.00712 | -0.054 | -72.804
-6.5 | -0.462 | 0.00688 | -0.055 | -67.235
-6 | -0.405 | 0.00662 | -0.056 | -61.245
-5.5 | -0.346 | 0.00638 | -0.058 | -54.27
-5 | -0.287 | 0.00619 | -0.059 | -46.284
-4.5 | -0.226 | 0.00602 | -0.06 | -37.502
-4 | -0.164 | 0.00588 | -0.062 | -27.912
-3.5 | -0.102 | 0.00551 | -0.063 | -18.489
-3 | -0.039 | 0.00589 | -0.064 | -6.627
-2.5 | 0.024 | 0.0062 | -0.066 | 3.896
-2 | 0.088 | 0.00624 | -0.067 | 14.054
-1.5 | 0.151 | 0.00582 | -0.068 | 26.019
-1 | 0.215 | 0.00589 | -0.069 | 36.493
-0.5 | 0.278 | 0.00595 | -0.071 | 46.779
0 | 0.342 | 0.00599 | -0.072 | 57.109
0.5 | 0.406 | 0.00611 | -0.073 | 66.414
1 | 0.469 | 0.00622 | -0.074 | 75.384
1.5 | 0.533 | 0.00639 | -0.075 | 83.402
2 | 0.594 | 0.00658 | -0.077 | 90.305
2.5 | 0.656 | 0.00668 | -0.078 | 98.254
3 | 0.717 | 0.00705 | -0.079 | 101.727
3.5 | 0.777 | 0.00689 | -0.08 | 112.768
4 | 0.836 | 0.0071 | -0.081 | 117.696
4.5 | 0.894 | 0.00739 | -0.082 | 120.95
5 | 0.95 | 0.00832 | -0.083 | 114.276
5.5 | 1.004 | 0.00865 | -0.084 | 116.016
6 | 1.055 | 0.009 | -0.085 | 117.191
6.5 | 1.103 | 0.00936 | -0.087 | 117.841
7 | 1.148 | 0.00975 | -0.088 | 117.7
7.5 | 1.189 | 0.01022 | -0.089 | 116.333
8 | 1.226 | 0.0107 | -0.09 | 114.525
8.5 | 1.257 | 0.01122 | -0.091 | 112.081
9 | 1.284 | 0.01171 | -0.092 | 109.625
9.5 | 1.304 | 0.01238 | -0.092 | 105.333
10 | 1.318 | 0.01301 | -0.093 | 101.324
10.5 | 1.326 | 0.01358 | -0.094 | 97.615
11 | 1.326 | 0.01427 | -0.095 | 92.897
11.5 | 1.31 | 0.01505 | -0.096 | 87.074
12 | 1.286 | 0.01594 | -0.097 | 80.672
12.5 | 1.252 | 0.01701 | -0.098 | 73.618
13 | 1.21 | 0.01811 | -0.098 | 66.779
13.5 | 1.158 | 0.01951 | -0.099 | 59.337
14 | 1.097 | 0.02144 | -0.099 | 51.154
14.5 | 1.013 | 0.02806 | -0.098 | 36.082
15 | 0.819 | 0.09493 | -0.067 | 8.629
15.5 | 0.747 | 0.10941 | -0.059 | 6.824

## 150. Re 20M Mach 0.25 (2)
BIGFOIL.COM POLAR EXPORT
NACA66-316
NACA66-316 |  |  |  | Cl Max: | 1.809 | at alpha= | 20 | deg
XFOIL ncrit=9 |  |  |  | L/D Max: | 112.536 | at alpha= | 6.5 | deg
Re: | 20000000 |  |  | Cd Min: | 0.05404 | at alpha= | 20 | deg
Mach: | 0.25 |  |  | Cl=0 at alpha= | -2.5668 | deg
|  |  |  | @ Cl=0.1, Cd= | 0.0046456
|  |  |  | @ Cl=0.4, Cd= | 0.0041089
|  |  |  | @ Cl=0.6, Cd= | 0.0061404
alpha (deg) | Cl | Cd | Cm | Cl/Cd
-20 | -1.4409 | 0.03785 | -0.1298 | -38.0687
-19.5 | -1.4361 | 0.03374 | -0.1281 | -42.5637
-19 | -1.4296 | 0.03006 | -0.1258 | -47.5582
-18.5 | -1.4159 | 0.02704 | -0.1231 | -52.3632
-18 | -1.3916 | 0.02486 | -0.1204 | -55.9775
-17.5 | -1.3772 | 0.02229 | -0.1167 | -61.7856
-17 | -1.3551 | 0.02025 | -0.1131 | -66.9185
-16.5 | -1.3283 | 0.01861 | -0.1096 | -71.3756
-16 | -1.2979 | 0.01718 | -0.1062 | -75.5471
-15.5 | -1.2644 | 0.01598 | -0.1028 | -79.1239
-15 | -1.2286 | 0.0149 | -0.0996 | -82.4564
-14.5 | -1.1923 | 0.01392 | -0.0963 | -85.6537
-14 | -1.1526 | 0.01309 | -0.0934 | -88.0519
-13.5 | -1.1144 | 0.01226 | -0.0902 | -90.8972
-13 | -1.0729 | 0.01157 | -0.0874 | -92.7312
-12.5 | -1.0302 | 0.01097 | -0.0847 | -93.9107
-12 | -0.9884 | 0.01037 | -0.0818 | -95.3134
-11.5 | -0.9459 | 0.00981 | -0.079 | -96.422
-11 | -0.9047 | 0.00925 | -0.076 | -97.8054
-10.5 | -0.8643 | 0.00874 | -0.0727 | -98.8902
-10 | -0.8292 | 0.00831 | -0.0682 | -99.7834
-9.5 | -0.7866 | 0.00798 | -0.0651 | -98.5714
-9 | -0.7354 | 0.00766 | -0.0638 | -96.0052
-8.5 | -0.6824 | 0.00737 | -0.0628 | -92.5916
-8 | -0.6284 | 0.0071 | -0.0621 | -88.507
-7.5 | -0.5742 | 0.00681 | -0.0615 | -84.3172
-7 | -0.519 | 0.00655 | -0.0611 | -79.2366
-6.5 | -0.4623 | 0.00634 | -0.0611 | -72.918
-6 | -0.4048 | 0.00614 | -0.0613 | -65.9283
-5.5 | -0.3468 | 0.00593 | -0.0616 | -58.4823
-5 | -0.2886 | 0.00572 | -0.062 | -50.4545
-4.5 | -0.2297 | 0.00554 | -0.0626 | -41.4621
-4 | -0.1704 | 0.00539 | -0.0633 | -31.6141
-3.5 | -0.1117 | 0.00525 | -0.0639 | -21.2762
-3 | -0.0519 | 0.00511 | -0.0647 | -10.1566
-2.5 | 0.008 | 0.00497 | -0.0656 | 1.6097
-2 | 0.0672 | 0.00482 | -0.0664 | 13.9419
-1 | 0.1838 | 0.0042 | -0.0679 | 43.7619
-0.5 | 0.2421 | 0.00392 | -0.0687 | 61.7602
0 | 0.2988 | 0.00346 | -0.0695 | 86.3584
0.5 | 0.3531 | 0.00323 | -0.0698 | 109.3189
1 | 0.3978 | 0.00408 | -0.0679 | 97.5
1.5 | 0.4458 | 0.00471 | -0.0665 | 94.6497
2 | 0.4966 | 0.00517 | -0.0657 | 96.0542
3 | 0.5954 | 0.0061 | -0.0633 | 97.6066
3.5 | 0.6444 | 0.00653 | -0.0619 | 98.683
4 | 0.697 | 0.0068 | -0.0613 | 102.5
4.5 | 0.7492 | 0.00704 | -0.0605 | 106.4205
5 | 0.7986 | 0.00729 | -0.0591 | 109.5473
5.5 | 0.8406 | 0.00753 | -0.0561 | 111.6335
6 | 0.8831 | 0.00788 | -0.0533 | 112.0685
6.5 | 0.9273 | 0.00824 | -0.051 | 112.5364
7 | 0.971 | 0.00864 | -0.0486 | 112.3843
7.5 | 1.0132 | 0.00912 | -0.0459 | 111.0965
8 | 1.0569 | 0.00958 | -0.0437 | 110.3236
8.5 | 1.1003 | 0.01008 | -0.0413 | 109.1567
9 | 1.1424 | 0.01068 | -0.0389 | 106.9663
9.5 | 1.1837 | 0.01134 | -0.0363 | 104.3827
10 | 1.2246 | 0.01204 | -0.0337 | 101.711
10.5 | 1.2662 | 0.01275 | -0.0313 | 99.3098
11 | 1.3077 | 0.01351 | -0.0288 | 96.795
11.5 | 1.3462 | 0.01442 | -0.0261 | 93.3564
12 | 1.3837 | 0.01543 | -0.0232 | 89.676
12.5 | 1.4211 | 0.01649 | -0.0204 | 86.1795
13 | 1.4588 | 0.01758 | -0.0177 | 82.9807
13.5 | 1.4954 | 0.01876 | -0.0149 | 79.7122
14 | 1.5325 | 0.02 | -0.0123 | 76.625
14.5 | 1.5671 | 0.02143 | -0.0095 | 73.1265
15 | 1.599 | 0.02306 | -0.0065 | 69.3408
15.5 | 1.6289 | 0.02492 | -0.0035 | 65.3652
16 | 1.6604 | 0.02677 | -0.0008 | 62.0247
16.5 | 1.6875 | 0.029 | 0.0022 | 58.1897
17 | 1.7144 | 0.03136 | 0.0049 | 54.6684
17.5 | 1.7389 | 0.03399 | 0.0075 | 51.1592
18 | 1.7614 | 0.03692 | 0.01 | 47.7086
18.5 | 1.78 | 0.04031 | 0.0124 | 44.1578
19 | 1.793 | 0.04431 | 0.0146 | 40.4649
19.5 | 1.802 | 0.04895 | 0.0163 | 36.8131
20 | 1.809 | 0.05404 | 0.0175 | 33.4752

## 151. Re 20M Mach 0.50 (1)
BIGFOIL.COM POLAR EXPORT
NACA66-316
NACA66-316 |  |  |  | Cl Max: | 1.256 | at alpha= | 20 | deg
JavaFoil+Calcfoil stall+Eppler ext transition |  |  |  | L/D Max: | 110.756 | at alpha= | 2 | deg
Re: | 20000000 |  |  | Cd Min: | 0.00571 | at alpha= | -1 | deg
Mach: | 0.5 |  |  | Cl=0 at alpha= | -2.6929 | deg
|  |  |  | @ Cl=0.1, Cd= | 0.0066351
|  |  |  | @ Cl=0.4, Cd= | 0.0063535
|  |  |  | @ Cl=0.6, Cd= | 0.006234
alpha (deg) | Cl | Cd | Cm | Cl/Cd
-20 | -0.966 | 0.17619 | -0.015 | -5.48
-19.5 | -0.937 | 0.17328 | -0.016 | -5.408
-19 | -0.911 | 0.16492 | -0.017 | -5.525
-18.5 | -0.883 | 0.15563 | -0.017 | -5.673
-18 | -0.855 | 0.15183 | -0.018 | -5.629
-17.5 | -0.826 | 0.14657 | -0.018 | -5.636
-17 | -0.799 | 0.13889 | -0.019 | -5.752
-16.5 | -0.773 | 0.12958 | -0.02 | -5.962
-16 | -0.744 | 0.12101 | -0.02 | -6.151
-15.5 | -0.72 | 0.10648 | -0.022 | -6.758
-15 | -0.696 | 0.09502 | -0.024 | -7.323
-14.5 | -0.669 | 0.08852 | -0.025 | -7.56
-14 | -0.633 | 0.09754 | -0.022 | -6.487
-13.5 | -0.607 | 0.08819 | -0.024 | -6.882
-13 | -0.588 | 0.07381 | -0.029 | -7.969
-12.5 | -0.644 | 0.02005 | -0.043 | -32.098
-12 | -0.621 | 0.01565 | -0.045 | -39.7
-11.5 | -0.591 | 0.01396 | -0.046 | -42.354
-11 | -0.56 | 0.0128 | -0.048 | -43.736
-10.5 | -0.436 | 0.06843 | -0.024 | -6.378
-10 | -0.41 | 0.0613 | -0.027 | -6.686
-9.5 | -0.453 | 0.01371 | -0.051 | -33.004
-9 | -0.428 | 0.01075 | -0.054 | -39.823
-8.5 | -0.565 | 0.01032 | -0.055 | -54.75
-8 | -0.6 | 0.0095 | -0.057 | -63.101
-7.5 | -0.581 | 0.00882 | -0.058 | -65.9
-7 | -0.543 | 0.00831 | -0.06 | -65.39
-6.5 | -0.494 | 0.00787 | -0.061 | -62.81
-6 | -0.438 | 0.00747 | -0.063 | -58.67
-5.5 | -0.378 | 0.00713 | -0.064 | -53.013
-5 | -0.315 | 0.00681 | -0.066 | -46.229
-4.5 | -0.249 | 0.00657 | -0.067 | -37.855
-4 | -0.181 | 0.00634 | -0.068 | -28.608
-3.5 | -0.113 | 0.00614 | -0.07 | -18.351
-3 | -0.043 | 0.00652 | -0.071 | -6.632
-2.5 | 0.027 | 0.00661 | -0.073 | 4.055
-2 | 0.098 | 0.00665 | -0.074 | 14.671
-1.5 | 0.169 | 0.00612 | -0.076 | 27.532
-1 | 0.24 | 0.00571 | -0.077 | 41.958
-0.5 | 0.311 | 0.00601 | -0.079 | 51.737
0 | 0.383 | 0.00632 | -0.08 | 60.549
0.5 | 0.454 | 0.00646 | -0.082 | 70.195
1 | 0.524 | 0.00636 | -0.083 | 82.346
1.5 | 0.594 | 0.00626 | -0.084 | 94.959
2 | 0.661 | 0.00597 | -0.085 | 110.756
2.5 | 0.728 | 0.00782 | -0.087 | 93.103
3 | 0.795 | 0.00813 | -0.088 | 97.72
3.5 | 0.86 | 0.00851 | -0.089 | 101.03
4 | 0.923 | 0.00887 | -0.09 | 103.981
4.5 | 0.984 | 0.00928 | -0.091 | 105.995
5 | 1.04 | 0.00977 | -0.093 | 106.428
5.5 | 1.089 | 0.01027 | -0.094 | 106.052
6 | 1.129 | 0.0108 | -0.095 | 104.48
6.5 | 1.154 | 0.01148 | -0.096 | 100.523
7 | 1.156 | 0.01232 | -0.097 | 93.825
7.5 | 1.107 | 0.01325 | -0.098 | 83.546
8 | 0.726 | 0.0144 | -0.099 | 50.413
8.5 | 0.622 | 0.05572 | -0.049 | 11.166
9 | 0.791 | 0.01553 | -0.101 | 50.923
9.5 | 0.823 | 0.01652 | -0.102 | 49.78
10 | 0.853 | 0.01806 | -0.103 | 47.23
10.5 | 0.733 | 0.07133 | -0.054 | 10.271
11 | 0.918 | 0.01842 | -0.105 | 49.844
11.5 | 0.948 | 0.02035 | -0.106 | 46.584
12 | 0.977 | 0.02208 | -0.107 | 44.257
12.5 | 0.995 | 0.02738 | -0.106 | 36.333
13 | 0.885 | 0.08408 | -0.073 | 10.52
13.5 | 0.941 | 0.07095 | -0.086 | 13.262
14 | 0.932 | 0.09745 | -0.07 | 9.566
14.5 | 0.958 | 0.10935 | -0.069 | 8.757
15 | 0.98 | 0.12541 | -0.066 | 7.814
15.5 | 1.007 | 0.13297 | -0.068 | 7.575
16 | 1.036 | 0.1363 | -0.07 | 7.601
16.5 | 1.065 | 0.13998 | -0.073 | 7.612
17 | 1.089 | 0.15511 | -0.072 | 7.023
17.5 | 1.117 | 0.15661 | -0.073 | 7.135
18 | 1.147 | 0.16372 | -0.076 | 7.005
18.5 | 1.174 | 0.17907 | -0.077 | 6.558
19 | 1.198 | 0.1945 | -0.077 | 6.16
19.5 | 1.227 | 0.19693 | -0.079 | 6.228
20 | 1.256 | 0.20032 | -0.081 | 6.268

## 152. Re 20M Mach 0.50 (2)
BIGFOIL.COM POLAR EXPORT
NACA66-316
NACA66-316 |  |  |  | Cl Max: | 1.2573 | at alpha= | 10.5 | deg
XFOIL ncrit=9 |  |  |  | L/D Max: | 144.876 | at alpha= | 0.5 | deg
Re: | 20000000 |  |  | Cd Min: | 0.13209 | at alpha= | 15.5 | deg
Mach: | 0.5 |  |  | Cl=0 at alpha= | -2.6228 | deg
|  |  |  | @ Cl=0.1, Cd= | 0.0049569
|  |  |  | @ Cl=0.4, Cd= | 0.0028725
|  |  |  | @ Cl=0.6, Cd= | 0.0067787
alpha (deg) | Cl | Cd | Cm | Cl/Cd
-14.5 | -0.4475 | 0.10186 | -0.1131 | -4.3933
-14 | -0.4557 | 0.09158 | -0.1194 | -4.976
-13.5 | -0.4771 | 0.07929 | -0.1271 | -6.0172
-13 | -0.4938 | 0.06638 | -0.1356 | -7.439
-12.5 | -0.5128 | 0.05506 | -0.1439 | -9.3135
-12 | -0.5452 | 0.04505 | -0.149 | -12.1021
-11.5 | -0.5805 | 0.03713 | -0.1494 | -15.6343
-11 | -0.6204 | 0.03032 | -0.146 | -20.4617
-10.5 | -0.6573 | 0.0245 | -0.1396 | -26.8286
-10 | -0.6843 | 0.01944 | -0.1312 | -35.2006
-9.5 | -0.6992 | 0.01474 | -0.122 | -47.4355
-9 | -0.6956 | 0.01137 | -0.1126 | -61.1785
-8.5 | -0.67 | 0.00968 | -0.1047 | -69.2149
-8 | -0.6297 | 0.00866 | -0.0984 | -72.7136
-7.5 | -0.5815 | 0.00799 | -0.0933 | -72.7785
-7 | -0.5326 | 0.00742 | -0.0885 | -71.779
-6.5 | -0.4927 | 0.00701 | -0.0822 | -70.2853
-6 | -0.4363 | 0.00669 | -0.0791 | -65.2167
-5.5 | -0.3751 | 0.00641 | -0.0772 | -58.5179
-5 | -0.3119 | 0.00617 | -0.0759 | -50.5511
-4.5 | -0.2484 | 0.00592 | -0.075 | -41.9595
-4 | -0.1833 | 0.00571 | -0.0746 | -32.1016
-3.5 | -0.1173 | 0.00554 | -0.0746 | -21.1733
-3 | -0.051 | 0.00535 | -0.0749 | -9.5327
-2.5 | 0.0166 | 0.00518 | -0.0755 | 3.2046
-2 | 0.0837 | 0.00502 | -0.0762 | 16.6733
-1.5 | 0.1483 | 0.00477 | -0.0765 | 31.0901
-1 | 0.2115 | 0.00429 | -0.0768 | 49.3007
-0.5 | 0.2769 | 0.00386 | -0.0776 | 71.7358
0 | 0.3418 | 0.00312 | -0.0787 | 109.5513
0.5 | 0.41 | 0.00283 | -0.08 | 144.8763
1 | 0.4592 | 0.00363 | -0.0773 | 126.5014
1.5 | 0.4954 | 0.00466 | -0.0721 | 106.309
2 | 0.5385 | 0.00533 | -0.068 | 101.0319
2.5 | 0.5729 | 0.00589 | -0.062 | 97.2666
3 | 0.5944 | 0.00665 | -0.0536 | 89.3835
3.5 | 0.6279 | 0.00742 | -0.0478 | 84.6226
4 | 0.6764 | 0.00794 | -0.0447 | 85.1889
4.5 | 0.7268 | 0.00847 | -0.042 | 85.8087
5 | 0.7781 | 0.00902 | -0.0394 | 86.2639
5.5 | 0.8287 | 0.00965 | -0.0365 | 85.8756
6 | 0.8795 | 0.01032 | -0.0336 | 85.2229
6.5 | 0.9308 | 0.01104 | -0.0306 | 84.3116
7 | 0.9811 | 0.01186 | -0.0273 | 82.7234
7.5 | 1.0308 | 0.01275 | -0.0238 | 80.8471
8 | 1.081 | 0.0137 | -0.0201 | 78.9051
8.5 | 1.1312 | 0.01473 | -0.0162 | 76.7957
9 | 1.1793 | 0.01593 | -0.0119 | 74.0301
9.5 | 1.2211 | 0.01751 | -0.0066 | 69.7373
10 | 1.2516 | 0.01973 | -0.0001 | 63.4364
10.5 | 1.2573 | 0.02331 | 0.0081 | 53.9382
11 | 1.2368 | 0.02875 | 0.017 | 43.0191
11.5 | 1.2163 | 0.03518 | 0.0238 | 34.5736
12 | 1.1887 | 0.04287 | 0.0285 | 27.728
12.5 | 1.1552 | 0.05194 | 0.0306 | 22.241
13 | 1.1162 | 0.06287 | 0.0295 | 17.7541
13.5 | 1.0801 | 0.07517 | 0.025 | 14.3688
14 | 1.0473 | 0.08877 | 0.0176 | 11.7979
14.5 | 1.0196 | 0.10334 | 0.008 | 9.8665
15 | 0.9982 | 0.11805 | -0.0022 | 8.4557
15.5 | 0.9842 | 0.13209 | -0.0116 | 7.451