## index
index | Re | Mach | Datasource
1 | 50000 | 0 | JavaFoil+Calcfoil stall+Eppler ext transition
2 | 50000 | 0 | XFOIL ncrit=9
3 | 50000 | 0.1 | JavaFoil+Calcfoil stall+Eppler ext transition
4 | 50000 | 0.1 | XFOIL ncrit=9
5 | 50000 | 0.25 | JavaFoil+Calcfoil stall+Eppler ext transition
6 | 50000 | 0.25 | XFOIL ncrit=9
7 | 50000 | 0.5 | JavaFoil+Calcfoil stall+Eppler ext transition
8 | 50000 | 0.5 | XFOIL ncrit=9
9 | 100000 | 0 | JavaFoil+Calcfoil stall+Eppler ext transition
10 | 100000 | 0 | XFOIL ncrit=9
11 | 100000 | 0.1 | JavaFoil+Calcfoil stall+Eppler ext transition
12 | 100000 | 0.1 | XFOIL ncrit=9
13 | 100000 | 0.25 | JavaFoil+Calcfoil stall+Eppler ext transition
14 | 100000 | 0.25 | XFOIL ncrit=9
15 | 100000 | 0.5 | JavaFoil+Calcfoil stall+Eppler ext transition
16 | 100000 | 0.5 | XFOIL ncrit=9
17 | 250000 | 0 | JavaFoil+Calcfoil stall+Eppler ext transition
18 | 250000 | 0 | XFOIL ncrit=9
19 | 250000 | 0.1 | JavaFoil+Calcfoil stall+Eppler ext transition
20 | 250000 | 0.1 | XFOIL ncrit=9
21 | 250000 | 0.25 | JavaFoil+Calcfoil stall+Eppler ext transition
22 | 250000 | 0.25 | XFOIL ncrit=9
23 | 250000 | 0.5 | JavaFoil+Calcfoil stall+Eppler ext transition
24 | 250000 | 0.5 | XFOIL ncrit=9
25 | 500000 | 0 | JavaFoil+Calcfoil stall+Eppler ext transition
26 | 500000 | 0 | XFOIL ncrit=9
27 | 500000 | 0.1 | JavaFoil+Calcfoil stall+Eppler ext transition
28 | 500000 | 0.1 | XFOIL ncrit=9
29 | 500000 | 0.25 | JavaFoil+Calcfoil stall+Eppler ext transition
30 | 500000 | 0.25 | XFOIL ncrit=9
31 | 500000 | 0.5 | JavaFoil+Calcfoil stall+Eppler ext transition
32 | 500000 | 0.5 | XFOIL ncrit=9
33 | 750000 | 0 | JavaFoil+Calcfoil stall+Eppler ext transition
34 | 750000 | 0 | XFOIL ncrit=9
35 | 750000 | 0.1 | JavaFoil+Calcfoil stall+Eppler ext transition
36 | 750000 | 0.1 | XFOIL ncrit=9
37 | 750000 | 0.25 | JavaFoil+Calcfoil stall+Eppler ext transition
38 | 750000 | 0.25 | XFOIL ncrit=9
39 | 750000 | 0.5 | JavaFoil+Calcfoil stall+Eppler ext transition
40 | 750000 | 0.5 | XFOIL ncrit=9
41 | 1000000 | 0 | JavaFoil+Calcfoil stall+Eppler ext transition
42 | 1000000 | 0 | XFOIL ncrit=9
43 | 1000000 | 0.1 | JavaFoil+Calcfoil stall+Eppler ext transition
44 | 1000000 | 0.1 | XFOIL ncrit=9
45 | 1000000 | 0.25 | JavaFoil+Calcfoil stall+Eppler ext transition
46 | 1000000 | 0.25 | XFOIL ncrit=9
47 | 1000000 | 0.5 | JavaFoil+Calcfoil stall+Eppler ext transition
48 | 1000000 | 0.5 | XFOIL ncrit=9
49 | 2000000 | 0 | JavaFoil+Calcfoil stall+Eppler ext transition
50 | 2000000 | 0 | XFOIL ncrit=9
51 | 2000000 | 0.1 | JavaFoil+Calcfoil stall+Eppler ext transition
52 | 2000000 | 0.1 | XFOIL ncrit=9
53 | 2000000 | 0.25 | JavaFoil+Calcfoil stall+Eppler ext transition
54 | 2000000 | 0.25 | XFOIL ncrit=9
55 | 2000000 | 0.5 | JavaFoil+Calcfoil stall+Eppler ext transition
56 | 2000000 | 0.5 | XFOIL ncrit=9
57 | 3000000 | 0 | JavaFoil+Calcfoil stall+Eppler ext transition
58 | 3000000 | 0 | XFOIL ncrit=9
59 | 3000000 | 0.1 | JavaFoil+Calcfoil stall+Eppler ext transition
60 | 3000000 | 0.1 | XFOIL ncrit=9
61 | 3000000 | 0.25 | JavaFoil+Calcfoil stall+Eppler ext transition
62 | 3000000 | 0.25 | XFOIL ncrit=9
63 | 3000000 | 0.5 | JavaFoil+Calcfoil stall+Eppler ext transition
64 | 3000000 | 0.5 | XFOIL ncrit=9
65 | 4000000 | 0 | JavaFoil+Calcfoil stall+Eppler ext transition
66 | 4000000 | 0 | XFOIL ncrit=9
67 | 4000000 | 0.1 | JavaFoil+Calcfoil stall+Eppler ext transition
68 | 4000000 | 0.1 | XFOIL ncrit=9
69 | 4000000 | 0.25 | JavaFoil+Calcfoil stall+Eppler ext transition
70 | 4000000 | 0.25 | XFOIL ncrit=9
71 | 4000000 | 0.5 | JavaFoil+Calcfoil stall+Eppler ext transition
72 | 4000000 | 0.5 | XFOIL ncrit=9
73 | 5000000 | 0 | JavaFoil+Calcfoil stall+Eppler ext transition
74 | 5000000 | 0 | XFOIL ncrit=9
75 | 5000000 | 0.1 | JavaFoil+Calcfoil stall+Eppler ext transition
76 | 5000000 | 0.1 | XFOIL ncrit=9
77 | 5000000 | 0.25 | JavaFoil+Calcfoil stall+Eppler ext transition
78 | 5000000 | 0.25 | XFOIL ncrit=9
79 | 5000000 | 0.5 | JavaFoil+Calcfoil stall+Eppler ext transition
80 | 5000000 | 0.5 | XFOIL ncrit=9
81 | 6000000 | 0 | JavaFoil+Calcfoil stall+Eppler ext transition
82 | 6000000 | 0 | XFOIL ncrit=9
83 | 6000000 | 0.1 | JavaFoil+Calcfoil stall+Eppler ext transition
84 | 6000000 | 0.1 | XFOIL ncrit=9
85 | 6000000 | 0.25 | JavaFoil+Calcfoil stall+Eppler ext transition
86 | 6000000 | 0.25 | XFOIL ncrit=9
87 | 6000000 | 0.5 | JavaFoil+Calcfoil stall+Eppler ext transition
88 | 6000000 | 0.5 | XFOIL ncrit=9
89 | 7000000 | 0 | JavaFoil+Calcfoil stall+Eppler ext transition
90 | 7000000 | 0 | XFOIL ncrit=9
91 | 7000000 | 0.1 | JavaFoil+Calcfoil stall+Eppler ext transition
92 | 7000000 | 0.1 | XFOIL ncrit=9
93 | 7000000 | 0.25 | JavaFoil+Calcfoil stall+Eppler ext transition
94 | 7000000 | 0.25 | XFOIL ncrit=9
95 | 7000000 | 0.5 | JavaFoil+Calcfoil stall+Eppler ext transition
96 | 7000000 | 0.5 | XFOIL ncrit=9
97 | 8000000 | 0 | JavaFoil+Calcfoil stall+Eppler ext transition
98 | 8000000 | 0 | XFOIL ncrit=9
99 | 8000000 | 0.1 | JavaFoil+Calcfoil stall+Eppler ext transition
100 | 8000000 | 0.1 | XFOIL ncrit=9
101 | 8000000 | 0.25 | JavaFoil+Calcfoil stall+Eppler ext transition
102 | 8000000 | 0.25 | XFOIL ncrit=9
103 | 8000000 | 0.5 | JavaFoil+Calcfoil stall+Eppler ext transition
104 | 8000000 | 0.5 | XFOIL ncrit=9
105 | 10000000 | 0 | JavaFoil+Calcfoil stall+Eppler ext transition
106 | 10000000 | 0 | XFOIL ncrit=9
107 | 10000000 | 0.1 | JavaFoil+Calcfoil stall+Eppler ext transition
108 | 10000000 | 0.1 | XFOIL ncrit=9
109 | 10000000 | 0.25 | JavaFoil+Calcfoil stall+Eppler ext transition
110 | 10000000 | 0.25 | XFOIL ncrit=9
111 | 10000000 | 0.5 | JavaFoil+Calcfoil stall+Eppler ext transition
112 | 10000000 | 0.5 | XFOIL ncrit=9
113 | 12000000 | 0 | JavaFoil+Calcfoil stall+Eppler ext transition
114 | 12000000 | 0 | XFOIL ncrit=9
115 | 12000000 | 0.1 | JavaFoil+Calcfoil stall+Eppler ext transition
116 | 12000000 | 0.1 | XFOIL ncrit=9
117 | 12000000 | 0.25 | JavaFoil+Calcfoil stall+Eppler ext transition
118 | 12000000 | 0.25 | XFOIL ncrit=9
119 | 12000000 | 0.5 | JavaFoil+Calcfoil stall+Eppler ext transition
120 | 12000000 | 0.5 | XFOIL ncrit=9
121 | 14000000 | 0 | JavaFoil+Calcfoil stall+Eppler ext transition
122 | 14000000 | 0 | XFOIL ncrit=9
123 | 14000000 | 0.1 | JavaFoil+Calcfoil stall+Eppler ext transition
124 | 14000000 | 0.1 | XFOIL ncrit=9
125 | 14000000 | 0.25 | JavaFoil+Calcfoil stall+Eppler ext transition
126 | 14000000 | 0.25 | XFOIL ncrit=9
127 | 14000000 | 0.5 | JavaFoil+Calcfoil stall+Eppler ext transition
128 | 14000000 | 0.5 | XFOIL ncrit=9
129 | 16000000 | 0 | JavaFoil+Calcfoil stall+Eppler ext transition
130 | 16000000 | 0 | XFOIL ncrit=9
131 | 16000000 | 0.1 | JavaFoil+Calcfoil stall+Eppler ext transition
132 | 16000000 | 0.1 | XFOIL ncrit=9
133 | 16000000 | 0.25 | JavaFoil+Calcfoil stall+Eppler ext transition
134 | 16000000 | 0.25 | XFOIL ncrit=9
135 | 16000000 | 0.5 | JavaFoil+Calcfoil stall+Eppler ext transition
136 | 16000000 | 0.5 | XFOIL ncrit=9
137 | 18000000 | 0 | JavaFoil+Calcfoil stall+Eppler ext transition
138 | 18000000 | 0 | XFOIL ncrit=9
139 | 18000000 | 0.1 | JavaFoil+Calcfoil stall+Eppler ext transition
140 | 18000000 | 0.1 | XFOIL ncrit=9
141 | 18000000 | 0.25 | JavaFoil+Calcfoil stall+Eppler ext transition
142 | 18000000 | 0.25 | XFOIL ncrit=9
143 | 18000000 | 0.5 | JavaFoil+Calcfoil stall+Eppler ext transition
144 | 18000000 | 0.5 | XFOIL ncrit=9
145 | 20000000 | 0 | JavaFoil+Calcfoil stall+Eppler ext transition
146 | 20000000 | 0 | XFOIL ncrit=9
147 | 20000000 | 0.1 | JavaFoil+Calcfoil stall+Eppler ext transition
148 | 20000000 | 0.1 | XFOIL ncrit=9
149 | 20000000 | 0.25 | JavaFoil+Calcfoil stall+Eppler ext transition
150 | 20000000 | 0.25 | XFOIL ncrit=9
151 | 20000000 | 0.5 | JavaFoil+Calcfoil stall+Eppler ext transition
152 | 20000000 | 0.5 | XFOIL ncrit=9

## 1. Re 50k Mach 0.00 (1)
BIGFOIL.COM POLAR EXPORT
SB96 10.5_3.0
SB96 10.5/3.0 |  |  |  | Cl Max: | 1.214 | at alpha= | 6.5 | deg
JavaFoil+Calcfoil stall+Eppler ext transition |  |  |  | L/D Max: | 74.834 | at alpha= | 4.5 | deg
Re: | 50000 |  |  | Cd Min: | 0.01059 | at alpha= | -2 | deg
Mach: | 0 |  |  | Cl=0 at alpha= | -4.0745 | deg
|  |  |  | @ Cl=0.1, Cd= | 0.011041
|  |  |  | @ Cl=0.4, Cd= | 0.014712
|  |  |  | @ Cl=0.6, Cd= | 0.01137
alpha (deg) | Cl | Cd | Cm | Cl/Cd
-17.5 | -0.364 | 0.40584 | -0.029 | -0.898
-17 | -0.378 | 0.35799 | -0.028 | -1.055
-16.5 | -0.391 | 0.3409 | -0.029 | -1.147
-16 | -0.404 | 0.31101 | -0.029 | -1.299
-15.5 | -0.416 | 0.28466 | -0.029 | -1.462
-15 | -0.428 | 0.23889 | -0.03 | -1.791
-14.5 | -0.438 | 0.22103 | -0.03 | -1.983
-14 | -0.447 | 0.21653 | -0.029 | -2.065
-13.5 | -0.454 | 0.19829 | -0.029 | -2.291
-13 | -0.459 | 0.18004 | -0.029 | -2.552
-12.5 | -0.462 | 0.16233 | -0.029 | -2.846
-12 | -0.462 | 0.14586 | -0.029 | -3.165
-11.5 | -0.458 | 0.13195 | -0.029 | -3.472
-11 | -0.451 | 0.1133 | -0.03 | -3.982
-10.5 | -0.44 | 0.10412 | -0.03 | -4.23
-10 | -0.426 | 0.09504 | -0.03 | -4.48
-9.5 | -0.407 | 0.08789 | -0.03 | -4.631
-9 | -0.384 | 0.0791 | -0.03 | -4.858
-8.5 | -0.358 | 0.07246 | -0.031 | -4.935
-8 | -0.327 | 0.06635 | -0.031 | -4.932
-7.5 | -0.293 | 0.06133 | -0.032 | -4.784
-7 | -0.257 | 0.05664 | -0.033 | -4.53
-6.5 | -0.217 | 0.05545 | -0.035 | -3.913
-6 | -0.175 | 0.05203 | -0.036 | -3.366
-5.5 | -0.131 | 0.04867 | -0.037 | -2.699
-5 | -0.086 | 0.0459 | -0.038 | -1.876
-4.5 | -0.04 | 0.04391 | -0.041 | -0.905
-4 | 0.007 | 0.03803 | -0.05 | 0.197
-3.5 | 0.069 | 0.01123 | -0.1 | 6.101
-3 | 0.128 | 0.01087 | -0.1 | 11.788
-2.5 | 0.188 | 0.0107 | -0.101 | 17.546
-2 | 0.248 | 0.01059 | -0.101 | 23.384
-1.5 | 0.307 | 0.01454 | -0.102 | 21.13
-1 | 0.367 | 0.01465 | -0.102 | 25.021
-0.5 | 0.426 | 0.01476 | -0.103 | 28.858
0 | 0.486 | 0.01504 | -0.103 | 32.336
0.5 | 0.546 | 0.01537 | -0.104 | 35.502
1 | 0.605 | 0.011 | -0.104 | 54.993
1.5 | 0.664 | 0.01124 | -0.104 | 59.074
2 | 0.723 | 0.01159 | -0.105 | 62.409
2.5 | 0.782 | 0.01186 | -0.105 | 65.936
3 | 0.841 | 0.01793 | -0.106 | 46.888
3.5 | 0.899 | 0.01997 | -0.106 | 45.015
4 | 0.957 | 0.02073 | -0.107 | 46.181
4.5 | 1.014 | 0.01354 | -0.107 | 74.834
5 | 1.067 | 0.01553 | -0.107 | 68.729
5.5 | 1.119 | 0.02378 | -0.108 | 47.054
6 | 1.168 | 0.02582 | -0.108 | 45.249
6.5 | 1.214 | 0.02701 | -0.109 | 44.946
7 | 1.007 | 0.05156 | -0.04 | 19.522
7.5 | 1.036 | 0.05599 | -0.036 | 18.508
8 | 1.063 | 0.06036 | -0.034 | 17.604
8.5 | 1.08 | 0.0665 | -0.034 | 16.247
9 | 1.092 | 0.07258 | -0.033 | 15.046
9.5 | 1.097 | 0.07887 | -0.033 | 13.916
10 | 1.096 | 0.08795 | -0.033 | 12.466
10.5 | 1.089 | 0.09452 | -0.032 | 11.521
11 | 1.075 | 0.10493 | -0.032 | 10.248
11.5 | 1.056 | 0.1155 | -0.031 | 9.143

## 2. Re 50k Mach 0.00 (2)
BIGFOIL.COM POLAR EXPORT
SB96 10.5_3.0
SB96 10.5/3.0 |  |  |  | Cl Max: | 1.2661 | at alpha= | 11 | deg
XFOIL ncrit=9 |  |  |  | L/D Max: | 35.3517 | at alpha= | 8 | deg
Re: | 50000 |  |  | Cd Min: | 0.24584 | at alpha= | -19 | deg
Mach: | 0 |  |  | Cl=0 at alpha= | -0.025822 | deg
|  |  |  | @ Cl=0.1, Cd= | 0.026226
|  |  |  | @ Cl=0.4, Cd= | 0.03312
|  |  |  | @ Cl=0.6, Cd= | 0.03661
alpha (deg) | Cl | Cd | Cm | Cl/Cd
-20 | -0.6252 | 0.24464 | 0.0198 | -2.5556
-19.5 | -0.6131 | 0.24187 | 0.0151 | -2.5348
-19 | -0.6124 | 0.24584 | 0.0092 | -2.4911
-18 | -0.5624 | 0.22122 | 0.0066 | -2.5423
-17.5 | -0.5547 | 0.21939 | 0.0019 | -2.5284
-17 | -0.5369 | 0.21066 | -0.0005 | -2.5487
-16.5 | -0.5173 | 0.20294 | -0.0021 | -2.549
-16 | -0.51 | 0.19974 | -0.0061 | -2.5533
-15.5 | -0.4936 | 0.19164 | -0.0082 | -2.5757
-15 | -0.4775 | 0.18515 | -0.01 | -2.579
-14.5 | -0.4792 | 0.18282 | -0.0142 | -2.6212
-14 | -0.4523 | 0.17263 | -0.0143 | -2.6201
-13.5 | -0.4684 | 0.1735 | -0.019 | -2.6997
-13 | -0.4307 | 0.16026 | -0.018 | -2.6875
-12.5 | -0.4268 | 0.1547 | -0.0204 | -2.7589
-12 | -0.4185 | 0.14912 | -0.0218 | -2.8065
-11.5 | -0.4018 | 0.1412 | -0.0222 | -2.8456
-11 | -0.3971 | 0.13532 | -0.0235 | -2.9345
-10.5 | -0.3944 | 0.1298 | -0.0246 | -3.0385
-10 | -0.408 | 0.12701 | -0.0265 | -3.2123
-9.5 | -0.3876 | 0.11843 | -0.0254 | -3.2728
-9 | -0.3773 | 0.11173 | -0.0247 | -3.3769
-8.5 | -0.3674 | 0.1054 | -0.0237 | -3.4858
-8 | -0.3663 | 0.10021 | -0.0223 | -3.6553
-7.5 | -0.3618 | 0.0945 | -0.02 | -3.8286
-7 | -0.3859 | 0.09163 | -0.0165 | -4.2115
-6.5 | -0.3704 | 0.08476 | -0.013 | -4.37
-6 | -0.4108 | 0.08269 | -0.0068 | -4.968
-5.5 | -0.4453 | 0.05307 | -0.0497 | -8.3908
-5 | -0.4154 | 0.04487 | -0.0504 | -9.2579
-4.5 | -0.3719 | 0.03691 | -0.0523 | -10.0759
-4 | -0.3242 | 0.03179 | -0.0524 | -10.1982
-3.5 | -0.2754 | 0.02813 | -0.0515 | -9.7903
-3 | -0.2296 | 0.0254 | -0.0498 | -9.0394
-2.5 | -0.1865 | 0.02281 | -0.0472 | -8.1762
-2 | -0.1669 | 0.02231 | -0.038 | -7.481
-1.5 | -0.161 | 0.02167 | -0.0259 | -7.4296
-1 | -0.0893 | 0.02122 | -0.0335 | -4.2083
-0.5 | -0.0404 | 0.02211 | -0.0362 | -1.8272
0 | 0.0022 | 0.02326 | -0.0372 | 0.094583
0.5 | 0.0416 | 0.02463 | -0.0378 | 1.689
1 | 0.14 | 0.02732 | -0.0491 | 5.1245
1.5 | 0.2249 | 0.02935 | -0.0573 | 7.6627
2 | 0.3055 | 0.0312 | -0.0641 | 9.7917
2.5 | 0.3843 | 0.03284 | -0.0698 | 11.7022
3 | 0.4634 | 0.03425 | -0.0749 | 13.5299
3.5 | 0.5343 | 0.0355 | -0.0781 | 15.0507
4 | 0.5999 | 0.03661 | -0.0799 | 16.3862
4.5 | 0.681 | 0.03689 | -0.0827 | 18.4603
5 | 0.7695 | 0.03628 | -0.085 | 21.21
5.5 | 0.8374 | 0.03601 | -0.0842 | 23.2547
6 | 0.9132 | 0.03487 | -0.0832 | 26.1887
6.5 | 0.9897 | 0.03328 | -0.0815 | 29.7386
7 | 1.0568 | 0.03223 | -0.0789 | 32.7893
7.5 | 1.1119 | 0.03209 | -0.0752 | 34.6494
8 | 1.156 | 0.0327 | -0.0705 | 35.3517
8.5 | 1.1877 | 0.03398 | -0.0648 | 34.9529
9 | 1.2085 | 0.03612 | -0.0583 | 33.4579
9.5 | 1.2135 | 0.03972 | -0.0509 | 30.5514
10 | 1.228 | 0.04503 | -0.0454 | 27.2707
10.5 | 1.2523 | 0.05151 | -0.0418 | 24.3118
11 | 1.2661 | 0.05906 | -0.0378 | 21.4375
11.5 | 1.2501 | 0.06597 | -0.0319 | 18.9495
12 | 1.2515 | 0.07442 | -0.029 | 16.8167
13 | 1.0948 | 0.09916 | -0.0316 | 11.0407
13.5 | 1.0529 | 0.11524 | -0.0393 | 9.1366
14 | 0.932 | 0.15839 | -0.0702 | 5.8842
15 | 0.8984 | 0.19255 | -0.0928 | 4.6658
15.5 | 0.9061 | 0.2001 | -0.0963 | 4.5282
16 | 0.9157 | 0.20796 | -0.1 | 4.4033

## 3. Re 50k Mach 0.10 (1)
BIGFOIL.COM POLAR EXPORT
SB96 10.5_3.0
SB96 10.5/3.0 |  |  |  | Cl Max: | 1.219 | at alpha= | 6.5 | deg
JavaFoil+Calcfoil stall+Eppler ext transition |  |  |  | L/D Max: | 75.386 | at alpha= | 4.5 | deg
Re: | 50000 |  |  | Cd Min: | 0.01059 | at alpha= | -2 | deg
Mach: | 0.1 |  |  | Cl=0 at alpha= | -4.0833 | deg
|  |  |  | @ Cl=0.1, Cd= | 0.011001
|  |  |  | @ Cl=0.4, Cd= | 0.014714
|  |  |  | @ Cl=0.6, Cd= | 0.011604
alpha (deg) | Cl | Cd | Cm | Cl/Cd
-17 | -0.336 | 0.41852 | -0.029 | -0.802
-16.5 | -0.351 | 0.3778 | -0.029 | -0.93
-16 | -0.367 | 0.34503 | -0.029 | -1.062
-15.5 | -0.381 | 0.30983 | -0.029 | -1.231
-15 | -0.396 | 0.20921 | -0.03 | -1.891
-14.5 | -0.409 | 0.19818 | -0.03 | -2.063
-14 | -0.421 | 0.2101 | -0.03 | -2.003
-13.5 | -0.431 | 0.2094 | -0.029 | -2.058
-13 | -0.439 | 0.1877 | -0.029 | -2.339
-12.5 | -0.444 | 0.17042 | -0.029 | -2.608
-12 | -0.447 | 0.15335 | -0.029 | -2.915
-11.5 | -0.446 | 0.1377 | -0.029 | -3.241
-11 | -0.442 | 0.1187 | -0.03 | -3.722
-10.5 | -0.433 | 0.10666 | -0.03 | -4.062
-10 | -0.42 | 0.09842 | -0.03 | -4.272
-9.5 | -0.403 | 0.0873 | -0.03 | -4.621
-9 | -0.382 | 0.07962 | -0.03 | -4.798
-8.5 | -0.356 | 0.0732 | -0.031 | -4.869
-8 | -0.327 | 0.06775 | -0.032 | -4.824
-7.5 | -0.294 | 0.06193 | -0.032 | -4.74
-7 | -0.257 | 0.05713 | -0.033 | -4.498
-6.5 | -0.218 | 0.05539 | -0.034 | -3.928
-6 | -0.176 | 0.05197 | -0.036 | -3.381
-5.5 | -0.132 | 0.04895 | -0.037 | -2.694
-5 | -0.086 | 0.04608 | -0.038 | -1.877
-4.5 | -0.04 | 0.04406 | -0.041 | -0.906
-4 | 0.008 | 0.03795 | -0.05 | 0.198
-3.5 | 0.069 | 0.01113 | -0.1 | 6.191
-3 | 0.129 | 0.01088 | -0.101 | 11.832
-2.5 | 0.189 | 0.01064 | -0.101 | 17.743
-2 | 0.249 | 0.01059 | -0.102 | 23.482
-1.5 | 0.309 | 0.01451 | -0.102 | 21.267
-1 | 0.368 | 0.01465 | -0.103 | 25.157
-0.5 | 0.428 | 0.01477 | -0.103 | 28.986
0 | 0.489 | 0.01504 | -0.104 | 32.498
0.5 | 0.549 | 0.01539 | -0.104 | 35.651
1 | 0.608 | 0.01101 | -0.104 | 55.223
1.5 | 0.668 | 0.01123 | -0.105 | 59.437
2 | 0.727 | 0.01154 | -0.105 | 63.018
2.5 | 0.786 | 0.01185 | -0.106 | 66.351
3 | 0.845 | 0.01798 | -0.106 | 47.005
3.5 | 0.904 | 0.02001 | -0.107 | 45.156
4 | 0.962 | 0.02076 | -0.107 | 46.335
4.5 | 1.019 | 0.01351 | -0.108 | 75.386
5 | 1.073 | 0.01555 | -0.108 | 68.988
5.5 | 1.124 | 0.02402 | -0.108 | 46.814
6 | 1.173 | 0.02605 | -0.109 | 45.038
6.5 | 1.219 | 0.02729 | -0.109 | 44.657
7 | 1.01 | 0.05201 | -0.04 | 19.423
7.5 | 1.039 | 0.05655 | -0.036 | 18.38
8 | 1.065 | 0.06157 | -0.035 | 17.298
8.5 | 1.081 | 0.06629 | -0.034 | 16.314
9 | 1.091 | 0.07416 | -0.033 | 14.717
9.5 | 1.094 | 0.08117 | -0.033 | 13.483
10 | 1.091 | 0.0869 | -0.032 | 12.55
10.5 | 1.08 | 0.09604 | -0.032 | 11.243
11 | 1.062 | 0.1068 | -0.031 | 9.947
11.5 | 1.039 | 0.11791 | -0.031 | 8.81

## 4. Re 50k Mach 0.10 (2)
BIGFOIL.COM POLAR EXPORT
SB96 10.5_3.0
SB96 10.5/3.0 |  |  |  | Cl Max: | 1.2612 | at alpha= | 11 | deg
XFOIL ncrit=9 |  |  |  | L/D Max: | 35.3191 | at alpha= | 8 | deg
Re: | 50000 |  |  | Cd Min: | 0.24544 | at alpha= | -20 | deg
Mach: | 0.1 |  |  | Cl=0 at alpha= | -0.005814 | deg
|  |  |  | @ Cl=0.1, Cd= | 0.026316
|  |  |  | @ Cl=0.4, Cd= | 0.033149
|  |  |  | @ Cl=0.6, Cd= | 0.03661
alpha (deg) | Cl | Cd | Cm | Cl/Cd
-20 | -0.6272 | 0.24544 | 0.0199 | -2.5554
-19.5 | -0.6157 | 0.24331 | 0.0151 | -2.5305
-19 | -0.6041 | 0.23913 | 0.0108 | -2.5262
-18.5 | -0.5795 | 0.22759 | 0.0098 | -2.5462
-18 | -0.5638 | 0.22191 | 0.0066 | -2.5407
-17.5 | -0.5573 | 0.22078 | 0.0017 | -2.5242
-17 | -0.5364 | 0.21061 | -0.0001 | -2.5469
-16.5 | -0.518 | 0.20346 | -0.0021 | -2.546
-16 | -0.5121 | 0.20091 | -0.0063 | -2.5489
-15.5 | -0.4925 | 0.19168 | -0.0079 | -2.5694
-15 | -0.4785 | 0.18587 | -0.0102 | -2.5744
-14.5 | -0.4706 | 0.18048 | -0.0132 | -2.6075
-14 | -0.4529 | 0.17323 | -0.0144 | -2.6144
-13.5 | -0.4502 | 0.16866 | -0.0175 | -2.6693
-13 | -0.4312 | 0.16087 | -0.0182 | -2.6804
-12.5 | -0.4233 | 0.15456 | -0.0201 | -2.7387
-12 | -0.4204 | 0.15004 | -0.0221 | -2.8019
-11.5 | -0.4008 | 0.14159 | -0.0222 | -2.8307
-11 | -0.394 | 0.13545 | -0.0233 | -2.9088
-10.5 | -0.3886 | 0.12958 | -0.0242 | -2.9989
-10 | -0.386 | 0.12404 | -0.025 | -3.1119
-9.5 | -0.3805 | 0.11804 | -0.0251 | -3.2235
-9 | -0.3724 | 0.11171 | -0.0246 | -3.3336
-8.5 | -0.3644 | 0.10561 | -0.0237 | -3.4504
-8 | -0.3672 | 0.10079 | -0.0225 | -3.6432
-7.5 | -0.3586 | 0.09472 | -0.0201 | -3.7859
-7 | -0.3869 | 0.09219 | -0.0167 | -4.1968
-6.5 | -0.3676 | 0.08496 | -0.0133 | -4.3267
-5.5 | -0.4464 | 0.057 | -0.0448 | -7.8316
-5 | -0.4186 | 0.04581 | -0.05 | -9.1377
-4.5 | -0.3761 | 0.03763 | -0.0522 | -9.9947
-4 | -0.3283 | 0.0323 | -0.0524 | -10.1641
-3.5 | -0.2787 | 0.02853 | -0.0517 | -9.7687
-3 | -0.2321 | 0.02572 | -0.0501 | -9.0241
-2.5 | -0.1884 | 0.0231 | -0.0477 | -8.1558
-2 | -0.1667 | 0.02244 | -0.039 | -7.4287
-1.5 | -0.1602 | 0.0219 | -0.027 | -7.3151
-1 | -0.0925 | 0.02131 | -0.0332 | -4.3407
-0.5 | -0.0425 | 0.0222 | -0.0361 | -1.9144
0 | 0.0005 | 0.02335 | -0.0373 | 0.021413
0.5 | 0.0413 | 0.02476 | -0.0382 | 1.668
1 | 0.1405 | 0.02739 | -0.0495 | 5.1296
1.5 | 0.2268 | 0.02948 | -0.0578 | 7.6934
2 | 0.3092 | 0.03135 | -0.0648 | 9.8628
2.5 | 0.3907 | 0.03298 | -0.0709 | 11.8466
3 | 0.4678 | 0.03438 | -0.0756 | 13.6067
3.5 | 0.531 | 0.03575 | -0.0777 | 14.8531
4 | 0.6056 | 0.03668 | -0.0805 | 16.5104
4.5 | 0.6935 | 0.03667 | -0.0838 | 18.9119
5 | 0.7554 | 0.03725 | -0.0835 | 20.2792
5.5 | 0.8494 | 0.03567 | -0.0848 | 23.8127
6 | 0.9203 | 0.0348 | -0.0833 | 26.4454
6.5 | 1.0028 | 0.03286 | -0.0819 | 30.5173
7 | 1.0617 | 0.03239 | -0.0785 | 32.7786
7.5 | 1.1196 | 0.03217 | -0.0749 | 34.8026
8 | 1.162 | 0.0329 | -0.07 | 35.3191
8.5 | 1.1925 | 0.03432 | -0.0641 | 34.7465
9 | 1.2067 | 0.0368 | -0.0568 | 32.7908
9.5 | 1.2119 | 0.04053 | -0.0495 | 29.9013
10.5 | 1.2504 | 0.05259 | -0.0405 | 23.7764
11 | 1.2612 | 0.06026 | -0.0364 | 20.9293
11.5 | 1.2336 | 0.06742 | -0.0299 | 18.2972
12 | 1.1918 | 0.0759 | -0.026 | 15.7022
12.5 | 1.1377 | 0.08724 | -0.027 | 13.041
13 | 1.0885 | 0.10127 | -0.0324 | 10.7485
14 | 0.9515 | 0.15432 | -0.0659 | 6.1658
15 | 0.8977 | 0.19305 | -0.0938 | 4.6501
15.5 | 0.9074 | 0.20079 | -0.0971 | 4.5191
16 | 0.918 | 0.20878 | -0.1007 | 4.397

## 5. Re 50k Mach 0.25 (1)
BIGFOIL.COM POLAR EXPORT
SB96 10.5_3.0
SB96 10.5/3.0 |  |  |  | Cl Max: | 1.201 | at alpha= | 6 | deg
JavaFoil+Calcfoil stall+Eppler ext transition |  |  |  | L/D Max: | 70.501 | at alpha= | 2.5 | deg
Re: | 50000 |  |  | Cd Min: | 0.01024 | at alpha= | -2.5 | deg
Mach: | 0.25 |  |  | Cl=0 at alpha= | -4.0816 | deg
|  |  |  | @ Cl=0.1, Cd= | 0.014306
|  |  |  | @ Cl=0.4, Cd= | 0.014708
|  |  |  | @ Cl=0.6, Cd= | 0.01254
alpha (deg) | Cl | Cd | Cm | Cl/Cd
-15 | -0.063 | 0.28393 | -0.033 | -0.222
-14.5 | -0.06 | 0.25449 | -0.033 | -0.236
-14 | -0.156 | 0.24911 | -0.033 | -0.627
-13.5 | -0.207 | 0.22281 | -0.032 | -0.929
-13 | -0.249 | 0.19984 | -0.032 | -1.245
-12.5 | -0.285 | 0.27765 | -0.031 | -1.025
-12 | -0.315 | 0.23804 | -0.031 | -1.323
-11.5 | -0.34 | 0.20042 | -0.031 | -1.694
-11 | -0.358 | 0.17091 | -0.031 | -2.094
-10.5 | -0.369 | 0.13453 | -0.032 | -2.746
-10 | -0.374 | 0.1146 | -0.031 | -3.262
-9.5 | -0.371 | 0.10348 | -0.032 | -3.586
-9 | -0.361 | 0.08967 | -0.031 | -4.026
-8.5 | -0.344 | 0.08066 | -0.031 | -4.267
-8 | -0.321 | 0.0716 | -0.032 | -4.482
-7.5 | -0.292 | 0.06586 | -0.032 | -4.434
-7 | -0.258 | 0.05965 | -0.033 | -4.328
-6.5 | -0.22 | 0.05721 | -0.034 | -3.848
-6 | -0.179 | 0.05295 | -0.036 | -3.375
-5.5 | -0.135 | 0.04997 | -0.038 | -2.694
-5 | -0.089 | 0.04685 | -0.039 | -1.889
-4.5 | -0.041 | 0.04459 | -0.041 | -0.918
-4 | 0.008 | 0.04172 | -0.05 | 0.185
-3.5 | 0.071 | 0.01432 | -0.103 | 4.939
-3 | 0.132 | 0.01429 | -0.104 | 9.249
-2.5 | 0.194 | 0.01024 | -0.104 | 18.927
-2 | 0.256 | 0.01428 | -0.105 | 17.901
-1.5 | 0.317 | 0.01442 | -0.105 | 21.995
-1 | 0.379 | 0.01466 | -0.106 | 25.825
-0.5 | 0.44 | 0.0148 | -0.106 | 29.729
0 | 0.502 | 0.01507 | -0.106 | 33.322
0.5 | 0.564 | 0.01539 | -0.107 | 36.631
1 | 0.625 | 0.01056 | -0.107 | 59.16
1.5 | 0.686 | 0.01082 | -0.108 | 63.372
2 | 0.747 | 0.01116 | -0.108 | 66.909
2.5 | 0.808 | 0.01145 | -0.109 | 70.501
3 | 0.868 | 0.01822 | -0.109 | 47.63
3.5 | 0.928 | 0.02051 | -0.11 | 45.258
4 | 0.988 | 0.02134 | -0.11 | 46.289
4.5 | 1.046 | 0.01732 | -0.11 | 60.392
5 | 1.101 | 0.01983 | -0.111 | 55.511
5.5 | 1.152 | 0.02505 | -0.111 | 46.001
6 | 1.201 | 0.02699 | -0.112 | 44.492
6.5 | 0.998 | 0.0502 | -0.043 | 19.879
7 | 1.028 | 0.05272 | -0.04 | 19.507
7.5 | 1.054 | 0.0579 | -0.035 | 18.202
8 | 1.074 | 0.0643 | -0.035 | 16.701
8.5 | 1.081 | 0.06972 | -0.034 | 15.497
9 | 1.077 | 0.07845 | -0.033 | 13.729
9.5 | 1.062 | 0.08678 | -0.032 | 12.241
10 | 1.036 | 0.0971 | -0.032 | 10.668
10.5 | 0.997 | 0.10958 | -0.032 | 9.103
11 | 0.947 | 0.12212 | -0.031 | 7.758

## 6. Re 50k Mach 0.25 (2)
BIGFOIL.COM POLAR EXPORT
SB96 10.5_3.0
SB96 10.5/3.0 |  |  |  | Cl Max: | 1.2309 | at alpha= | 10 | deg
XFOIL ncrit=9 |  |  |  | L/D Max: | 33.2729 | at alpha= | 8 | deg
Re: | 50000 |  |  | Cd Min: | 0.25262 | at alpha= | -19.5 | deg
Mach: | 0.25 |  |  | Cl=0 at alpha= | 0.064907 | deg
|  |  |  | @ Cl=0.1, Cd= | 0.026858
|  |  |  | @ Cl=0.4, Cd= | 0.033636
|  |  |  | @ Cl=0.6, Cd= | 0.037224
alpha (deg) | Cl | Cd | Cm | Cl/Cd
-20 | -0.6391 | 0.25074 | 0.0207 | -2.5489
-19.5 | -0.6322 | 0.25262 | 0.0148 | -2.5026
-19 | -0.6053 | 0.23776 | 0.0136 | -2.5458
-18.5 | -0.587 | 0.23101 | 0.0107 | -2.541
-18 | -0.5735 | 0.2269 | 0.0066 | -2.5275
-17.5 | -0.5727 | 0.22931 | 0.0009 | -2.4975
-17 | -0.5385 | 0.21248 | 0.001 | -2.5344
-16.5 | -0.5237 | 0.20695 | -0.0021 | -2.5306
-16 | -0.5257 | 0.2082 | -0.0075 | -2.525
-15.5 | -0.4921 | 0.19359 | -0.0073 | -2.542
-15 | -0.4885 | 0.19144 | -0.0114 | -2.5517
-14.5 | -0.4643 | 0.18113 | -0.0122 | -2.5634
-14 | -0.4612 | 0.17813 | -0.0157 | -2.5891
-13.5 | -0.4388 | 0.16856 | -0.0166 | -2.6032
-13 | -0.4399 | 0.16576 | -0.0198 | -2.6538
-12.5 | -0.4154 | 0.15588 | -0.02 | -2.6649
-12 | -0.4294 | 0.15471 | -0.0237 | -2.7755
-11.5 | -0.4036 | 0.14498 | -0.0234 | -2.7838
-11 | -0.3894 | 0.13772 | -0.0238 | -2.8275
-10.5 | -0.3796 | 0.13128 | -0.0244 | -2.8915
-10 | -0.371 | 0.125 | -0.0248 | -2.968
-9.5 | -0.3645 | 0.11891 | -0.025 | -3.0653
-9 | -0.359 | 0.11298 | -0.0248 | -3.1776
-8.5 | -0.3574 | 0.1076 | -0.0243 | -3.3216
-8 | -0.3749 | 0.10426 | -0.0236 | -3.5958
-7.5 | -0.3544 | 0.09693 | -0.0208 | -3.6562
-7 | -0.3549 | 0.09144 | -0.0181 | -3.8812
-6.5 | -0.3546 | 0.08613 | -0.0146 | -4.117
-6 | -0.3972 | 0.08448 | -0.0078 | -4.7017
-5.5 | -0.452 | 0.06147 | -0.0432 | -7.3532
-5 | -0.4335 | 0.05068 | -0.048 | -8.5537
-4.5 | -0.3984 | 0.04211 | -0.0504 | -9.4609
-4 | -0.3494 | 0.03519 | -0.0528 | -9.929
-3.5 | -0.3 | 0.03072 | -0.0524 | -9.7656
-3 | -0.2498 | 0.02751 | -0.0513 | -9.0803
-2.5 | -0.2036 | 0.02488 | -0.0494 | -8.1833
-2 | -0.1672 | 0.02318 | -0.0442 | -7.2131
-1.5 | -0.1546 | 0.02297 | -0.033 | -6.7305
-1 | -0.113 | 0.02181 | -0.0306 | -5.1811
-0.5 | -0.055 | 0.02266 | -0.0358 | -2.4272
0 | -0.0091 | 0.02386 | -0.0375 | -0.38139
0.5 | 0.061 | 0.02588 | -0.0436 | 2.357
1 | 0.1571 | 0.02829 | -0.0539 | 5.5532
1.5 | 0.2419 | 0.03028 | -0.0614 | 7.9888
2 | 0.3232 | 0.0321 | -0.0678 | 10.0685
2.5 | 0.4047 | 0.03373 | -0.0734 | 11.9982
3 | 0.4771 | 0.03521 | -0.077 | 13.5501
3.5 | 0.5428 | 0.03662 | -0.079 | 14.8225
4 | 0.6223 | 0.03746 | -0.0819 | 16.6124
4.5 | 0.6881 | 0.03839 | -0.0824 | 17.9239
5 | 0.7718 | 0.03816 | -0.0837 | 20.2254
5.5 | 0.8428 | 0.038 | -0.0826 | 22.1789
6 | 0.9248 | 0.03672 | -0.0813 | 25.1852
6.5 | 1.009 | 0.03491 | -0.0794 | 28.9029
7 | 1.0785 | 0.03407 | -0.076 | 31.6554
7.5 | 1.1323 | 0.03438 | -0.0714 | 32.9348
8 | 1.1742 | 0.03529 | -0.0657 | 33.2729
8.5 | 1.2004 | 0.03715 | -0.0587 | 32.3122
9 | 1.2117 | 0.04009 | -0.0509 | 30.2245
9.5 | 1.2157 | 0.04482 | -0.0438 | 27.1241
10 | 1.2309 | 0.0512 | -0.0389 | 24.041
10.5 | 1.2274 | 0.05792 | -0.0333 | 21.1913
11 | 1.1975 | 0.06564 | -0.0279 | 18.2434
11.5 | 1.1548 | 0.07515 | -0.0262 | 15.3666
12 | 1.0977 | 0.08801 | -0.0299 | 12.4724
12.5 | 1.0472 | 0.10391 | -0.0377 | 10.078
13.5 | 0.9264 | 0.15444 | -0.0713 | 5.9984
15 | 0.9033 | 0.19672 | -0.098 | 4.5918

## 7. Re 50k Mach 0.50 (1)
BIGFOIL.COM POLAR EXPORT
SB96 10.5_3.0
SB96 10.5/3.0 |  |  |  | Cl Max: | 1.296 | at alpha= | 20 | deg
JavaFoil+Calcfoil stall+Eppler ext transition |  |  |  | L/D Max: | 68.983 | at alpha= | 2 | deg
Re: | 50000 |  |  | Cd Min: | 0.01136 | at alpha= | 1 | deg
Mach: | 0.5 |  |  | Cl=0 at alpha= | -4.0833 | deg
|  |  |  | @ Cl=0.1, Cd= | 0.015017
|  |  |  | @ Cl=0.4, Cd= | 0.015473
|  |  |  | @ Cl=0.6, Cd= | 0.016394
alpha (deg) | Cl | Cd | Cm | Cl/Cd
-20 | -0.869 | 0.40854 | -0.052 | -2.126
-19.5 | -0.842 | 0.54477 | -0.052 | -1.546
-19 | -0.816 | 0.3921 | -0.052 | -2.081
-18.5 | -0.789 | 0.38928 | -0.053 | -2.028
-18 | -0.763 | 0.39205 | -0.053 | -1.946
-17.5 | -0.736 | 0.38451 | -0.053 | -1.915
-17 | -0.709 | 0.37961 | -0.054 | -1.869
-16.5 | -0.683 | 0.36577 | -0.054 | -1.866
-16 | -0.654 | 0.33848 | -0.05 | -1.931
-15.5 | -0.626 | 0.31467 | -0.049 | -1.989
-15 | -0.599 | 0.31177 | -0.048 | -1.921
-14.5 | -0.572 | 0.29807 | -0.049 | -1.919
-14 | -0.545 | 0.28528 | -0.049 | -1.91
-13.5 | -0.518 | 0.28532 | -0.049 | -1.814
-13 | -0.491 | 0.28362 | -0.049 | -1.73
-12.5 | -0.463 | 0.27272 | -0.049 | -1.699
-12 | -0.436 | 0.26899 | -0.049 | -1.621
-11.5 | -0.408 | 0.25427 | -0.045 | -1.604
-11 | -0.381 | 0.23026 | -0.044 | -1.653
-10.5 | -0.353 | 0.22123 | -0.045 | -1.597
-10 | -0.326 | 0.22551 | -0.044 | -1.445
-9.5 | -0.299 | 0.2135 | -0.045 | -1.398
-9 | -0.271 | 0.19914 | -0.041 | -1.36
-8.5 | -0.243 | 0.18264 | -0.04 | -1.332
-8 | -0.216 | 0.20009 | -0.04 | -1.079
-7.5 | -0.188 | 0.17429 | -0.04 | -1.081
-7 | -0.161 | 0.139 | -0.037 | -1.157
-6.5 | -0.133 | 0.1273 | -0.037 | -1.047
-6 | -0.172 | 0.06637 | -0.036 | -2.597
-5.5 | -0.141 | 0.05749 | -0.037 | -2.451
-5 | -0.096 | 0.05158 | -0.041 | -1.857
-4.5 | -0.045 | 0.04714 | -0.043 | -0.954
-4 | 0.009 | 0.04441 | -0.046 | 0.192
-3.5 | 0.079 | 0.01495 | -0.115 | 5.267
-3 | 0.148 | 0.01517 | -0.116 | 9.723
-2.5 | 0.217 | 0.01517 | -0.116 | 14.276
-2 | 0.286 | 0.01512 | -0.117 | 18.897
-1.5 | 0.354 | 0.01528 | -0.117 | 23.196
-1 | 0.423 | 0.01557 | -0.118 | 27.181
-0.5 | 0.492 | 0.01578 | -0.119 | 31.154
0 | 0.561 | 0.0161 | -0.119 | 34.858
0.5 | 0.63 | 0.01662 | -0.12 | 37.896
1 | 0.698 | 0.01136 | -0.12 | 61.475
1.5 | 0.766 | 0.01173 | -0.121 | 65.349
2 | 0.834 | 0.01209 | -0.121 | 68.983
2.5 | 0.902 | 0.01633 | -0.122 | 55.231
3 | 0.969 | 0.02057 | -0.122 | 47.103
3.5 | 1.036 | 0.02152 | -0.123 | 48.109
4 | 1.101 | 0.02432 | -0.123 | 45.284
4.5 | 1.164 | 0.02581 | -0.123 | 45.095
5 | 1.219 | 0.02326 | -0.124 | 52.418
5.5 | 1.253 | 0.03029 | -0.123 | 41.365
6 | 1.042 | 0.05044 | -0.046 | 20.656
6.5 | 1.05 | 0.05721 | -0.039 | 18.349
7 | 1.021 | 0.06808 | -0.038 | 15.001
7.5 | 0.84 | 0.10542 | -0.038 | 7.97
8 | 0.659 | 0.16791 | -0.038 | 3.923
8.5 | 0.686 | 0.17789 | -0.045 | 3.856
9 | 0.713 | 0.18496 | -0.045 | 3.852
9.5 | 0.739 | 0.19069 | -0.045 | 3.876
10 | 0.766 | 0.22845 | -0.051 | 3.355
10.5 | 0.793 | 0.23304 | -0.052 | 3.402
11 | 0.819 | 0.23957 | -0.053 | 3.42
11.5 | 0.848 | 0.27244 | -0.059 | 3.111
12 | 0.874 | 0.28343 | -0.06 | 3.084
12.5 | 0.9 | 0.28971 | -0.06 | 3.107
13 | 0.927 | 0.29122 | -0.061 | 3.182
13.5 | 0.955 | 0.30915 | -0.066 | 3.089
14 | 0.983 | 0.34775 | -0.069 | 2.826
14.5 | 1.009 | 0.35462 | -0.069 | 2.844
15 | 1.035 | 0.36216 | -0.07 | 2.857
15.5 | 1.06 | 0.36749 | -0.07 | 2.886
16 | 1.086 | 0.37883 | -0.071 | 2.867
16.5 | 1.113 | 0.39096 | -0.072 | 2.847
17 | 1.145 | 0.44124 | -0.078 | 2.594
17.5 | 1.17 | 0.43695 | -0.079 | 2.678
18 | 1.195 | 0.44299 | -0.079 | 2.698
18.5 | 1.221 | 0.45642 | -0.079 | 2.675
19 | 1.246 | 0.44347 | -0.079 | 2.81
19.5 | 1.271 | 0.46767 | -0.08 | 2.718
20 | 1.296 | 0.45812 | -0.08 | 2.83

## 8. Re 50k Mach 0.50 (2)
BIGFOIL.COM POLAR EXPORT
SB96 10.5_3.0
SB96 10.5/3.0 |  |  |  | Cl Max: | 1.1617 | at alpha= | 20 | deg
XFOIL ncrit=9 |  |  |  | L/D Max: | 18.112 | at alpha= | 6.5 | deg
Re: | 50000 |  |  | Cd Min: | 0.3039 | at alpha= | 20 | deg
Mach: | 0.5 |  |  | Cl=0 at alpha= | -0.011186 | deg
|  |  |  | @ Cl=0.1, Cd= | 0.029261
|  |  |  | @ Cl=0.4, Cd= | 0.036287
|  |  |  | @ Cl=0.6, Cd= | 0.041747
alpha (deg) | Cl | Cd | Cm | Cl/Cd
-20 | -0.6926 | 0.27159 | 0.0272 | -2.5502
-19.5 | -0.6714 | 0.26435 | 0.0229 | -2.5398
-19 | -0.655 | 0.26116 | 0.0173 | -2.508
-18.5 | -0.6342 | 0.25257 | 0.0133 | -2.511
-18 | -0.609 | 0.24191 | 0.0106 | -2.5175
-17.5 | -0.59 | 0.23578 | 0.0064 | -2.5023
-17 | -0.5826 | 0.23654 | 0.0006 | -2.463
-16.5 | -0.549 | 0.22023 | -0.0005 | -2.4928
-16 | -0.5335 | 0.21539 | -0.0046 | -2.4769
-15.5 | -0.512 | 0.20644 | -0.0073 | -2.4801
-15 | -0.4949 | 0.20039 | -0.0104 | -2.4697
-14.5 | -0.477 | 0.19282 | -0.0133 | -2.4738
-14 | -0.4589 | 0.18594 | -0.0157 | -2.468
-13.5 | -0.4433 | 0.17886 | -0.0183 | -2.4785
-13 | -0.43 | 0.17311 | -0.0207 | -2.484
-12.5 | -0.4095 | 0.16446 | -0.0221 | -2.49
-12 | -0.4084 | 0.16094 | -0.0249 | -2.5376
-11.5 | -0.3967 | 0.15471 | -0.0261 | -2.5642
-11 | -0.3789 | 0.1467 | -0.0267 | -2.5828
-10.5 | -0.3612 | 0.13881 | -0.0271 | -2.6021
-10 | -0.3485 | 0.13193 | -0.0275 | -2.6416
-9.5 | -0.3392 | 0.12559 | -0.0278 | -2.7009
-9 | -0.3321 | 0.11963 | -0.0275 | -2.7761
-8.5 | -0.3379 | 0.11554 | -0.0271 | -2.9245
-8 | -0.3212 | 0.10792 | -0.0257 | -2.9763
-7.5 | -0.3144 | 0.10195 | -0.0241 | -3.0839
-7 | -0.314 | 0.09653 | -0.022 | -3.2529
-6.5 | -0.3176 | 0.09154 | -0.0189 | -3.4695
-6 | -0.3817 | 0.08389 | -0.0272 | -4.55
-5.5 | -0.4131 | 0.07738 | -0.0283 | -5.3386
-5 | -0.4349 | 0.06979 | -0.0316 | -6.2316
-4.5 | -0.4418 | 0.06183 | -0.0347 | -7.1454
-4 | -0.4315 | 0.05262 | -0.0413 | -8.2003
-3.5 | -0.3962 | 0.04441 | -0.0464 | -8.9214
-3 | -0.3398 | 0.03689 | -0.0519 | -9.2112
-2.5 | -0.2804 | 0.03214 | -0.0532 | -8.7243
-2 | -0.2246 | 0.0291 | -0.0524 | -7.7182
-1.5 | -0.171 | 0.02696 | -0.0506 | -6.3427
-1 | -0.1402 | 0.02647 | -0.0421 | -5.2966
-0.5 | -0.1311 | 0.02597 | -0.029 | -5.0481
0 | 0.003 | 0.02724 | -0.0475 | 0.11013
0.5 | 0.1057 | 0.02938 | -0.0583 | 3.5977
1 | 0.1995 | 0.03146 | -0.0664 | 6.3414
1.5 | 0.2915 | 0.03346 | -0.0733 | 8.7119
2 | 0.3607 | 0.03532 | -0.0763 | 10.2123
2.5 | 0.4367 | 0.03719 | -0.0796 | 11.7424
3 | 0.5108 | 0.03902 | -0.082 | 13.0907
3.5 | 0.5706 | 0.04102 | -0.0822 | 13.9103
4 | 0.6406 | 0.04275 | -0.0828 | 14.9848
4.5 | 0.6991 | 0.04468 | -0.0817 | 15.6468
5 | 0.7479 | 0.04702 | -0.0795 | 15.906
5.5 | 0.8076 | 0.04872 | -0.0772 | 16.5764
6 | 0.8745 | 0.04965 | -0.0738 | 17.6133
6.5 | 0.9286 | 0.05127 | -0.0695 | 18.112
7 | 0.9694 | 0.0538 | -0.0646 | 18.0186
7.5 | 0.9424 | 0.06255 | -0.0625 | 15.0663
8 | 0.9717 | 0.06651 | -0.0583 | 14.6098
8.5 | 0.9533 | 0.07625 | -0.0589 | 12.5023
9 | 0.9454 | 0.08534 | -0.0595 | 11.078
9.5 | 0.943 | 0.09415 | -0.0601 | 10.0159
10 | 0.9195 | 0.10621 | -0.0645 | 8.6574
10.5 | 0.9261 | 0.11504 | -0.0655 | 8.0502
11.5 | 0.9105 | 0.13731 | -0.0744 | 6.631
12 | 0.9115 | 0.14777 | -0.0786 | 6.1684
12.5 | 0.9206 | 0.15745 | -0.0819 | 5.8469
13 | 0.9371 | 0.16712 | -0.0844 | 5.6073
13.5 | 0.9298 | 0.17944 | -0.0933 | 5.1817
14.5 | 0.9416 | 0.20511 | -0.1103 | 4.5907
15 | 0.9678 | 0.21671 | -0.1136 | 4.4659
15.5 | 0.9887 | 0.2265 | -0.1172 | 4.3651
16 | 1.0004 | 0.23308 | -0.1226 | 4.2921
16.5 | 1.017 | 0.24174 | -0.1277 | 4.207
17 | 1.0422 | 0.25256 | -0.1313 | 4.1265
17.5 | 1.0646 | 0.26203 | -0.1353 | 4.0629
18 | 1.0771 | 0.26806 | -0.1418 | 4.0181
18.5 | 1.1087 | 0.28285 | -0.1443 | 3.9197
19 | 1.1189 | 0.28569 | -0.1515 | 3.9165
19.5 | 1.1416 | 0.29601 | -0.1561 | 3.8566
20 | 1.1617 | 0.3039 | -0.1614 | 3.8226

## 9. Re 100k Mach 0.00 (1)
BIGFOIL.COM POLAR EXPORT
SB96 10.5_3.0
SB96 10.5/3.0 |  |  |  | Cl Max: | 1.256 | at alpha= | 7 | deg
JavaFoil+Calcfoil stall+Eppler ext transition |  |  |  | L/D Max: | 96.983 | at alpha= | 4.5 | deg
Re: | 100000 |  |  | Cd Min: | 0.00793 | at alpha= | -0.5 | deg
Mach: | 0 |  |  | Cl=0 at alpha= | -4.0918 | deg
|  |  |  | @ Cl=0.1, Cd= | 0.0086641
|  |  |  | @ Cl=0.4, Cd= | 0.0079741
|  |  |  | @ Cl=0.6, Cd= | 0.0082239
alpha (deg) | Cl | Cd | Cm | Cl/Cd
-17.5 | -0.364 | 0.24948 | -0.03 | -1.461
-17 | -0.378 | 0.29717 | -0.029 | -1.272
-16.5 | -0.391 | 0.21713 | -0.03 | -1.801
-16 | -0.404 | 0.2511 | -0.029 | -1.609
-15.5 | -0.416 | 0.23369 | -0.029 | -1.782
-15 | -0.428 | 0.16842 | -0.03 | -2.54
-14.5 | -0.438 | 0.16002 | -0.03 | -2.739
-14 | -0.447 | 0.17638 | -0.029 | -2.535
-13.5 | -0.454 | 0.16408 | -0.029 | -2.769
-13 | -0.459 | 0.14683 | -0.029 | -3.129
-12.5 | -0.462 | 0.13449 | -0.029 | -3.435
-12 | -0.462 | 0.12475 | -0.029 | -3.701
-11.5 | -0.458 | 0.11448 | -0.029 | -4.002
-11 | -0.451 | 0.09813 | -0.03 | -4.598
-10.5 | -0.44 | 0.09107 | -0.03 | -4.837
-10 | -0.426 | 0.08314 | -0.03 | -5.121
-9.5 | -0.407 | 0.07731 | -0.031 | -5.265
-9 | -0.384 | 0.07038 | -0.031 | -5.46
-8.5 | -0.358 | 0.06484 | -0.031 | -5.515
-8 | -0.327 | 0.06011 | -0.032 | -5.444
-7.5 | -0.293 | 0.05591 | -0.033 | -5.249
-7 | -0.257 | 0.05141 | -0.034 | -4.991
-6.5 | -0.217 | 0.05014 | -0.035 | -4.328
-6 | -0.175 | 0.047 | -0.036 | -3.726
-5.5 | -0.131 | 0.04436 | -0.038 | -2.962
-5 | -0.086 | 0.03976 | -0.039 | -2.166
-4.5 | -0.04 | 0.03764 | -0.044 | -1.057
-4 | 0.009 | 0.009 | -0.099 | 1.029
-3.5 | 0.069 | 0.00889 | -0.1 | 7.711
-3 | 0.128 | 0.00846 | -0.1 | 15.136
-2.5 | 0.188 | 0.00822 | -0.101 | 22.836
-2 | 0.248 | 0.00808 | -0.101 | 30.627
-1.5 | 0.307 | 0.00803 | -0.102 | 38.276
-1 | 0.367 | 0.00803 | -0.102 | 45.643
-0.5 | 0.426 | 0.00793 | -0.103 | 53.752
0 | 0.486 | 0.00803 | -0.103 | 60.594
0.5 | 0.546 | 0.00805 | -0.104 | 67.78
1 | 0.605 | 0.00824 | -0.104 | 73.421
1.5 | 0.664 | 0.00847 | -0.104 | 78.402
2 | 0.723 | 0.00881 | -0.105 | 82.066
2.5 | 0.782 | 0.00915 | -0.105 | 85.507
3 | 0.841 | 0.0094 | -0.106 | 89.47
3.5 | 0.899 | 0.01055 | -0.106 | 85.234
4 | 0.957 | 0.01091 | -0.107 | 87.76
4.5 | 1.014 | 0.01045 | -0.107 | 96.983
5 | 1.067 | 0.012 | -0.107 | 88.968
5.5 | 1.119 | 0.01873 | -0.108 | 59.746
6 | 1.168 | 0.02197 | -0.108 | 53.167
6.5 | 1.214 | 0.02299 | -0.109 | 52.798
7 | 1.256 | 0.01944 | -0.109 | 64.612
7.5 | 1.037 | 0.05199 | -0.038 | 19.94
8 | 1.063 | 0.0561 | -0.035 | 18.943
8.5 | 1.08 | 0.06063 | -0.034 | 17.819
9 | 1.092 | 0.06605 | -0.034 | 16.535
9.5 | 1.098 | 0.07143 | -0.033 | 15.365
10 | 1.096 | 0.07632 | -0.033 | 14.367
10.5 | 1.089 | 0.08325 | -0.032 | 13.08
11 | 1.075 | 0.09141 | -0.032 | 11.764
11.5 | 1.056 | 0.10067 | -0.031 | 10.491
12 | 1.032 | 0.10611 | -0.031 | 9.723

## 10. Re 100k Mach 0.00 (2)
BIGFOIL.COM POLAR EXPORT
SB96 10.5_3.0
SB96 10.5/3.0 |  |  |  | Cl Max: | 1.2958 | at alpha= | 12 | deg
XFOIL ncrit=9 |  |  |  | L/D Max: | 57.3254 | at alpha= | 6.5 | deg
Re: | 100000 |  |  | Cd Min: | 0.21617 | at alpha= | 17 | deg
Mach: | 0 |  |  | Cl=0 at alpha= | -99 | deg
|  |  |  | @ Cl=0.1, Cd= | 0.01784
|  |  |  | @ Cl=0.4, Cd= | 0.017465
|  |  |  | @ Cl=0.6, Cd= | 0.016625
alpha (deg) | Cl | Cd | Cm | Cl/Cd
0 | 0.2515 | 0.01784 | -0.0771 | 14.0975
0.5 | 0.337 | 0.01772 | -0.0828 | 19.0181
1 | 0.4259 | 0.01736 | -0.0886 | 24.5334
1.5 | 0.504 | 0.01702 | -0.092 | 29.6122
2 | 0.5755 | 0.0167 | -0.094 | 34.4611
2.5 | 0.6406 | 0.0165 | -0.0946 | 38.8242
3 | 0.7026 | 0.01637 | -0.0946 | 42.92
3.5 | 0.761 | 0.01636 | -0.0939 | 46.5159
4 | 0.818 | 0.0164 | -0.0929 | 49.878
4.5 | 0.8688 | 0.01664 | -0.091 | 52.2115
5 | 0.9207 | 0.01687 | -0.0892 | 54.5762
5.5 | 0.9695 | 0.01722 | -0.0869 | 56.3008
6 | 1.015 | 0.01776 | -0.0843 | 57.1509
6.5 | 1.0588 | 0.01847 | -0.0814 | 57.3254
7 | 1.0978 | 0.01936 | -0.0779 | 56.7045
7.5 | 1.1326 | 0.02042 | -0.0739 | 55.4652
8 | 1.1621 | 0.0218 | -0.0693 | 53.3073
8.5 | 1.1816 | 0.02349 | -0.0637 | 50.3023
9 | 1.1935 | 0.02587 | -0.0574 | 46.1345
9.5 | 1.1893 | 0.02965 | -0.0493 | 40.1113
10 | 1.1937 | 0.03393 | -0.0429 | 35.1813
10.5 | 1.2196 | 0.03839 | -0.0394 | 31.7687
11 | 1.2545 | 0.04344 | -0.0374 | 28.8789
11.5 | 1.2853 | 0.04926 | -0.035 | 26.0922
12 | 1.2958 | 0.05573 | -0.0313 | 23.2514
12.5 | 1.2901 | 0.06329 | -0.0278 | 20.3839
13 | 1.2626 | 0.07198 | -0.0247 | 17.541
13.5 | 1.2259 | 0.08069 | -0.024 | 15.1927
14 | 1.1812 | 0.09072 | -0.0268 | 13.0203
14.5 | 1.0635 | 0.11746 | -0.045 | 9.0541
15 | 1.0083 | 0.14144 | -0.0604 | 7.1288
15.5 | 0.9604 | 0.17393 | -0.0781 | 5.5218
16 | 0.9325 | 0.19922 | -0.0938 | 4.6808
16.5 | 0.9608 | 0.20784 | -0.0939 | 4.6228
17 | 0.9543 | 0.21617 | -0.102 | 4.4146

## 11. Re 100k Mach 0.10 (1)
BIGFOIL.COM POLAR EXPORT
SB96 10.5_3.0
SB96 10.5/3.0 |  |  |  | Cl Max: | 1.261 | at alpha= | 7 | deg
JavaFoil+Calcfoil stall+Eppler ext transition |  |  |  | L/D Max: | 97.4 | at alpha= | 4.5 | deg
Re: | 100000 |  |  | Cd Min: | 0.00797 | at alpha= | -0.5 | deg
Mach: | 0.1 |  |  | Cl=0 at alpha= | -4.0918 | deg
|  |  |  | @ Cl=0.1, Cd= | 0.0086368
|  |  |  | @ Cl=0.4, Cd= | 0.0079747
|  |  |  | @ Cl=0.6, Cd= | 0.008201
alpha (deg) | Cl | Cd | Cm | Cl/Cd
-17 | -0.336 | 0.2437 | -0.03 | -1.378
-16.5 | -0.351 | 0.21953 | -0.03 | -1.6
-16 | -0.367 | 0.21296 | -0.03 | -1.721
-15.5 | -0.381 | 0.2505 | -0.03 | -1.523
-15 | -0.396 | 0.17446 | -0.031 | -2.268
-14.5 | -0.409 | 0.16657 | -0.031 | -2.455
-14 | -0.421 | 0.15088 | -0.03 | -2.789
-13.5 | -0.431 | 0.17275 | -0.03 | -2.494
-13 | -0.439 | 0.15521 | -0.03 | -2.828
-12.5 | -0.444 | 0.14321 | -0.03 | -3.104
-12 | -0.447 | 0.12716 | -0.029 | -3.516
-11.5 | -0.446 | 0.11796 | -0.03 | -3.783
-11 | -0.442 | 0.10046 | -0.03 | -4.397
-10.5 | -0.433 | 0.09258 | -0.031 | -4.68
-10 | -0.42 | 0.08397 | -0.03 | -5.007
-9.5 | -0.403 | 0.07707 | -0.03 | -5.234
-9 | -0.382 | 0.07094 | -0.031 | -5.385
-8.5 | -0.356 | 0.06522 | -0.031 | -5.465
-8 | -0.327 | 0.0605 | -0.032 | -5.402
-7.5 | -0.294 | 0.05627 | -0.033 | -5.218
-7 | -0.257 | 0.05168 | -0.034 | -4.973
-6.5 | -0.218 | 0.05002 | -0.035 | -4.35
-6 | -0.176 | 0.04692 | -0.036 | -3.745
-5.5 | -0.132 | 0.04457 | -0.038 | -2.959
-5 | -0.086 | 0.03988 | -0.039 | -2.169
-4.5 | -0.04 | 0.03772 | -0.044 | -1.06
-4 | 0.009 | 0.00893 | -0.1 | 1.043
-3.5 | 0.069 | 0.00889 | -0.1 | 7.744
-3 | 0.129 | 0.0084 | -0.101 | 15.328
-2.5 | 0.189 | 0.00816 | -0.101 | 23.139
-2 | 0.249 | 0.0081 | -0.102 | 30.702
-1.5 | 0.309 | 0.00803 | -0.102 | 38.429
-1 | 0.368 | 0.00798 | -0.103 | 46.194
-0.5 | 0.428 | 0.00797 | -0.103 | 53.753
0 | 0.489 | 0.00798 | -0.104 | 61.285
0.5 | 0.549 | 0.00808 | -0.104 | 67.89
1 | 0.608 | 0.00822 | -0.105 | 74.016
1.5 | 0.668 | 0.00846 | -0.105 | 78.878
2 | 0.727 | 0.00883 | -0.105 | 82.304
2.5 | 0.786 | 0.0091 | -0.106 | 86.335
3 | 0.845 | 0.00936 | -0.106 | 90.289
3.5 | 0.904 | 0.01058 | -0.107 | 85.424
4 | 0.962 | 0.01093 | -0.107 | 87.982
4.5 | 1.019 | 0.01046 | -0.108 | 97.4
5 | 1.073 | 0.01201 | -0.108 | 89.299
5.5 | 1.124 | 0.01885 | -0.108 | 59.631
6 | 1.173 | 0.02204 | -0.109 | 53.222
6.5 | 1.219 | 0.02309 | -0.109 | 52.778
7 | 1.261 | 0.01952 | -0.11 | 64.592
7.5 | 1.04 | 0.05212 | -0.038 | 19.949
8 | 1.065 | 0.05625 | -0.035 | 18.933
8.5 | 1.081 | 0.06043 | -0.034 | 17.895
9 | 1.091 | 0.06584 | -0.033 | 16.575
9.5 | 1.094 | 0.07136 | -0.033 | 15.337
10 | 1.091 | 0.07819 | -0.033 | 13.949
10.5 | 1.08 | 0.08459 | -0.032 | 12.765
11 | 1.062 | 0.09311 | -0.032 | 11.41
11.5 | 1.039 | 0.10197 | -0.032 | 10.188
12 | 1.01 | 0.10939 | -0.032 | 9.232

## 12. Re 100k Mach 0.10 (2)
BIGFOIL.COM POLAR EXPORT
SB96 10.5_3.0
SB96 10.5/3.0 |  |  |  | Cl Max: | 1.2832 | at alpha= | 12 | deg
XFOIL ncrit=9 |  |  |  | L/D Max: | 57.0639 | at alpha= | 6.5 | deg
Re: | 100000 |  |  | Cd Min: | 0.24249 | at alpha= | -20 | deg
Mach: | 0.1 |  |  | Cl=0 at alpha= | -1.5254 | deg
|  |  |  | @ Cl=0.1, Cd= | 0.018116
|  |  |  | @ Cl=0.4, Cd= | 0.017453
|  |  |  | @ Cl=0.6, Cd= | 0.016612
alpha (deg) | Cl | Cd | Cm | Cl/Cd
-20 | -0.6213 | 0.24249 | 0.0194 | -2.5622
-19.5 | -0.6055 | 0.23702 | 0.0154 | -2.5546
-19 | -0.5946 | 0.23462 | 0.01 | -2.5343
-18.5 | -0.5898 | 0.23411 | 0.0046 | -2.5193
-18 | -0.5606 | 0.21848 | 0.0048 | -2.5659
-17.5 | -0.5429 | 0.2117 | 0.0027 | -2.5645
-17 | -0.5272 | 0.20552 | -0.0001 | -2.5652
-16.5 | -0.5132 | 0.19971 | -0.0035 | -2.5697
-16 | -0.5134 | 0.19883 | -0.0095 | -2.5821
-15.5 | -0.4897 | 0.18709 | -0.01 | -2.6175
-15 | -0.472 | 0.18012 | -0.0112 | -2.6205
-14.5 | -0.4592 | 0.1739 | -0.0137 | -2.6406
-14 | -0.4577 | 0.17006 | -0.0184 | -2.6914
-13.5 | -0.4667 | 0.16759 | -0.024 | -2.7848
-13 | -0.4279 | 0.15422 | -0.0207 | -2.7746
-12.5 | -0.4169 | 0.14792 | -0.0224 | -2.8184
-12 | -0.426 | 0.14409 | -0.0276 | -2.9565
-11.5 | -0.4112 | 0.13511 | -0.028 | -3.0434
-11 | -0.3949 | 0.12859 | -0.0278 | -3.071
-10.5 | -0.4174 | 0.12486 | -0.0349 | -3.3429
-10 | -0.3842 | 0.11555 | -0.0307 | -3.325
-9.5 | -0.3998 | 0.11069 | -0.0356 | -3.6119
-9 | -0.383 | 0.10274 | -0.0336 | -3.7279
-8.5 | -0.3932 | 0.0975 | -0.0358 | -4.0328
-8 | -0.393 | 0.09077 | -0.0347 | -4.3296
-7.5 | -0.4078 | 0.08611 | -0.0333 | -4.7358
-7 | -0.4406 | 0.08031 | -0.0334 | -5.4862
-6.5 | -0.4457 | 0.07534 | -0.0306 | -5.9158
-6 | -0.4605 | 0.06885 | -0.0313 | -6.6885
-5.5 | -0.4567 | 0.04401 | -0.0498 | -10.3772
-5 | -0.4207 | 0.0347 | -0.0515 | -12.1239
-4.5 | -0.3723 | 0.02842 | -0.0516 | -13.0999
-4 | -0.3267 | 0.02529 | -0.0505 | -12.9181
-3.5 | -0.2812 | 0.0227 | -0.0491 | -12.3877
-3 | -0.2118 | 0.02065 | -0.0524 | -10.2567
-2.5 | -0.1345 | 0.0183 | -0.0577 | -7.3497
-2 | -0.0634 | 0.01812 | -0.0605 | -3.4989
-1.5 | 0.0034 | 0.01827 | -0.0614 | 0.1861
0 | 0.2538 | 0.01787 | -0.0776 | 14.2026
0.5 | 0.3418 | 0.0177 | -0.0836 | 19.3107
1 | 0.4315 | 0.01732 | -0.0895 | 24.9134
1.5 | 0.5029 | 0.01713 | -0.0918 | 29.3579
2 | 0.581 | 0.01666 | -0.0947 | 34.8739
2.5 | 0.6447 | 0.0165 | -0.095 | 39.0727
3.5 | 0.7659 | 0.01637 | -0.0942 | 46.7868
4 | 0.8208 | 0.0165 | -0.0928 | 49.7455
4.5 | 0.8731 | 0.0167 | -0.091 | 52.2814
5 | 0.9236 | 0.01699 | -0.089 | 54.3614
5.5 | 0.9725 | 0.01735 | -0.0867 | 56.0519
6 | 1.0195 | 0.01788 | -0.0841 | 57.019
6.5 | 1.0631 | 0.01863 | -0.0811 | 57.0639
7 | 1.1025 | 0.01954 | -0.0776 | 56.4227
7.5 | 1.1365 | 0.02064 | -0.0733 | 55.063
8 | 1.1651 | 0.02206 | -0.0685 | 52.815
8.5 | 1.1835 | 0.02379 | -0.0627 | 49.7478
9 | 1.1929 | 0.02635 | -0.0561 | 45.2713
9.5 | 1.1876 | 0.03032 | -0.0478 | 39.1689
10 | 1.1933 | 0.03456 | -0.0417 | 34.5284
10.5 | 1.2208 | 0.03916 | -0.0383 | 31.1747
11 | 1.2541 | 0.0444 | -0.0361 | 28.2455
11.5 | 1.2798 | 0.0504 | -0.0332 | 25.3929
12 | 1.2832 | 0.05699 | -0.0292 | 22.5162
12.5 | 1.2689 | 0.06411 | -0.0256 | 19.7925
13 | 1.2433 | 0.07229 | -0.0236 | 17.1988
13.5 | 1.1997 | 0.08232 | -0.0245 | 14.5736
14 | 1.1131 | 0.10078 | -0.0343 | 11.0449
14.5 | 1.0461 | 0.12251 | -0.0489 | 8.5389
15 | 1.002 | 0.14466 | -0.0624 | 6.9266
15.5 | 0.9615 | 0.17421 | -0.0784 | 5.5192
16 | 0.9339 | 0.20011 | -0.0947 | 4.6669
16.5 | 0.9609 | 0.20873 | -0.0952 | 4.6036
17 | 0.9577 | 0.21717 | -0.1026 | 4.4099

## 13. Re 100k Mach 0.25 (1)
BIGFOIL.COM POLAR EXPORT
SB96 10.5_3.0
SB96 10.5/3.0 |  |  |  | Cl Max: | 1.245 | at alpha= | 6.5 | deg
JavaFoil+Calcfoil stall+Eppler ext transition |  |  |  | L/D Max: | 102.394 | at alpha= | 4.5 | deg
Re: | 100000 |  |  | Cd Min: | 0.00762 | at alpha= | -0.5 | deg
Mach: | 0.25 |  |  | Cl=0 at alpha= | -4.098 | deg
|  |  |  | @ Cl=0.1, Cd= | 0.0083266
|  |  |  | @ Cl=0.4, Cd= | 0.0076593
|  |  |  | @ Cl=0.6, Cd= | 0.007828
alpha (deg) | Cl | Cd | Cm | Cl/Cd
-15 | -0.063 | 0.23321 | -0.034 | -0.27
-14.5 | -0.06 | 0.21242 | -0.033 | -0.283
-14 | -0.156 | 0.1963 | -0.033 | -0.795
-13.5 | -0.207 | 0.17372 | -0.033 | -1.192
-13 | -0.249 | 0.15893 | -0.032 | -1.566
-12.5 | -0.285 | 0.14337 | -0.032 | -1.985
-12 | -0.315 | 0.18514 | -0.031 | -1.701
-11.5 | -0.34 | 0.15901 | -0.031 | -2.135
-11 | -0.358 | 0.13583 | -0.031 | -2.634
-10.5 | -0.369 | 0.11094 | -0.032 | -3.33
-10 | -0.374 | 0.09698 | -0.032 | -3.855
-9.5 | -0.371 | 0.08808 | -0.032 | -4.212
-9 | -0.361 | 0.07822 | -0.031 | -4.616
-8.5 | -0.344 | 0.0709 | -0.032 | -4.854
-8 | -0.321 | 0.06377 | -0.032 | -5.033
-7.5 | -0.292 | 0.05867 | -0.033 | -4.978
-7 | -0.258 | 0.05351 | -0.034 | -4.825
-6.5 | -0.22 | 0.05175 | -0.035 | -4.255
-6 | -0.179 | 0.04799 | -0.037 | -3.725
-5.5 | -0.135 | 0.04512 | -0.038 | -2.984
-5 | -0.089 | 0.04268 | -0.04 | -2.074
-4.5 | -0.041 | 0.03796 | -0.041 | -1.078
-4 | 0.01 | 0.00857 | -0.103 | 1.114
-3.5 | 0.071 | 0.00855 | -0.103 | 8.27
-3 | 0.132 | 0.00808 | -0.104 | 16.357
-2.5 | 0.194 | 0.00782 | -0.104 | 24.792
-2 | 0.256 | 0.0077 | -0.105 | 33.203
-1.5 | 0.317 | 0.00769 | -0.105 | 41.248
-1 | 0.379 | 0.00768 | -0.106 | 49.322
-0.5 | 0.44 | 0.00762 | -0.106 | 57.707
0 | 0.502 | 0.00767 | -0.106 | 65.521
0.5 | 0.564 | 0.00771 | -0.107 | 73.057
1 | 0.625 | 0.00791 | -0.107 | 78.991
1.5 | 0.686 | 0.00822 | -0.108 | 83.441
2 | 0.747 | 0.00853 | -0.108 | 87.549
2.5 | 0.808 | 0.00884 | -0.109 | 91.406
3 | 0.868 | 0.00908 | -0.109 | 95.566
3.5 | 0.928 | 0.01039 | -0.11 | 89.34
4 | 0.988 | 0.01641 | -0.11 | 60.219
4.5 | 1.046 | 0.01021 | -0.11 | 102.394
5 | 1.101 | 0.01194 | -0.111 | 92.185
5.5 | 1.152 | 0.01973 | -0.111 | 58.412
6 | 1.201 | 0.02288 | -0.112 | 52.478
6.5 | 1.245 | 0.02399 | -0.112 | 51.9
7 | 1.029 | 0.04883 | -0.042 | 21.069
7.5 | 1.054 | 0.05361 | -0.037 | 19.66
8 | 1.074 | 0.05864 | -0.035 | 18.314
8.5 | 1.081 | 0.06354 | -0.034 | 17.006
9 | 1.077 | 0.06945 | -0.034 | 15.507
9.5 | 1.062 | 0.07661 | -0.033 | 13.867
10 | 1.036 | 0.08462 | -0.033 | 12.242
10.5 | 0.998 | 0.09483 | -0.032 | 10.519
11 | 0.947 | 0.10749 | -0.032 | 8.814
11.5 | 0.886 | 0.11887 | -0.031 | 7.457

## 14. Re 100k Mach 0.25 (2)
BIGFOIL.COM POLAR EXPORT
SB96 10.5_3.0
SB96 10.5/3.0 |  |  |  | Cl Max: | 1.2384 | at alpha= | 11 | deg
XFOIL ncrit=9 |  |  |  | L/D Max: | 56.0011 | at alpha= | 6 | deg
Re: | 100000 |  |  | Cd Min: | 0.24667 | at alpha= | -20 | deg
Mach: | 0.25 |  |  | Cl=0 at alpha= | -1.5775 | deg
|  |  |  | @ Cl=0.1, Cd= | 0.018334
|  |  |  | @ Cl=0.4, Cd= | 0.01767
|  |  |  | @ Cl=0.6, Cd= | 0.016833
alpha (deg) | Cl | Cd | Cm | Cl/Cd
-20 | -0.6316 | 0.24667 | 0.0204 | -2.5605
-19.5 | -0.6166 | 0.24252 | 0.0154 | -2.5425
-19 | -0.6077 | 0.2416 | 0.0097 | -2.5153
-18.5 | -0.5873 | 0.23067 | 0.0073 | -2.5461
-18 | -0.5652 | 0.22114 | 0.0061 | -2.5558
-17.5 | -0.548 | 0.21473 | 0.0033 | -2.552
-17 | -0.5319 | 0.20848 | 0.0001 | -2.5513
-16.5 | -0.5203 | 0.20414 | -0.0045 | -2.5487
-16 | -0.524 | 0.20477 | -0.0106 | -2.559
-15.5 | -0.4878 | 0.18897 | -0.009 | -2.5814
-15 | -0.4721 | 0.18253 | -0.0112 | -2.5864
-14.5 | -0.4607 | 0.17675 | -0.0145 | -2.6065
-14 | -0.4672 | 0.17533 | -0.0202 | -2.6647
-13.5 | -0.4404 | 0.16348 | -0.02 | -2.6939
-13 | -0.4228 | 0.15632 | -0.0207 | -2.7047
-12.5 | -0.416 | 0.1506 | -0.0236 | -2.7623
-12 | -0.4324 | 0.14835 | -0.0301 | -2.9147
-11.5 | -0.3952 | 0.13674 | -0.0265 | -2.8902
-11 | -0.398 | 0.13191 | -0.0301 | -3.0172
-10.5 | -0.3873 | 0.12406 | -0.0308 | -3.1219
-10 | -0.3755 | 0.11774 | -0.0311 | -3.1892
-9.5 | -0.4092 | 0.11466 | -0.0389 | -3.5688
-9 | -0.3682 | 0.10493 | -0.0332 | -3.509
-8.5 | -0.4085 | 0.10147 | -0.0396 | -4.0258
-8 | -0.371 | 0.09296 | -0.034 | -3.991
-7.5 | -0.4301 | 0.09013 | -0.0368 | -4.772
-7 | -0.3994 | 0.08287 | -0.0305 | -4.8196
-6.5 | -0.4587 | 0.07765 | -0.0357 | -5.9073
-6 | -0.4473 | 0.07326 | -0.0267 | -6.1057
-5.5 | -0.4691 | 0.04959 | -0.0481 | -9.4596
-5 | -0.4423 | 0.04085 | -0.0495 | -10.8274
-4.5 | -0.3973 | 0.03215 | -0.0518 | -12.3577
-4 | -0.3485 | 0.02735 | -0.0515 | -12.7422
-3.5 | -0.2928 | 0.02415 | -0.0518 | -12.1242
-3 | -0.2076 | 0.02171 | -0.0571 | -9.5624
-2.5 | -0.1258 | 0.01923 | -0.0626 | -6.5419
-2 | -0.054 | 0.01857 | -0.0654 | -2.9079
-1.5 | 0.0099 | 0.01864 | -0.0653 | 0.53112
-1 | 0.0726 | 0.01845 | -0.0644 | 3.935
-0.5 | 0.1811 | 0.01799 | -0.0739 | 10.0667
0 | 0.2743 | 0.01792 | -0.0815 | 15.3069
0.5 | 0.3527 | 0.01786 | -0.0857 | 19.748
1 | 0.4423 | 0.0175 | -0.0911 | 25.2743
1.5 | 0.5187 | 0.01724 | -0.0937 | 30.087
2 | 0.5961 | 0.01684 | -0.0961 | 35.3979
2.5 | 0.6613 | 0.01673 | -0.0962 | 39.5278
3 | 0.7249 | 0.01666 | -0.0959 | 43.5114
3.5 | 0.7839 | 0.01674 | -0.0948 | 46.828
4 | 0.8386 | 0.01695 | -0.093 | 49.4749
4.5 | 0.8937 | 0.01717 | -0.0912 | 52.0501
5 | 0.9469 | 0.01747 | -0.089 | 54.2015
5.5 | 0.9961 | 0.01795 | -0.0862 | 55.493
6 | 1.0433 | 0.01863 | -0.0831 | 56.0011
6.5 | 1.0864 | 0.01952 | -0.0795 | 55.6557
7 | 1.1244 | 0.02057 | -0.0751 | 54.6621
7.5 | 1.1564 | 0.0219 | -0.07 | 52.8037
8 | 1.1795 | 0.02361 | -0.064 | 49.9576
8.5 | 1.189 | 0.02578 | -0.0567 | 46.121
9 | 1.1843 | 0.02914 | -0.0481 | 40.6417
9.5 | 1.1813 | 0.03368 | -0.0409 | 35.0742
10 | 1.1921 | 0.0382 | -0.0359 | 31.2068
10.5 | 1.2223 | 0.04358 | -0.0326 | 28.0473
11 | 1.2384 | 0.04977 | -0.0293 | 24.8825
11.5 | 1.233 | 0.0567 | -0.0256 | 21.746
12 | 1.2108 | 0.0649 | -0.0235 | 18.6564
12.5 | 1.1762 | 0.07486 | -0.0244 | 15.712
13 | 1.1331 | 0.08723 | -0.029 | 12.9898
13.5 | 1.0843 | 0.1028 | -0.038 | 10.5477
14 | 1.0352 | 0.1219 | -0.0506 | 8.4922
14.5 | 1.0009 | 0.14112 | -0.0622 | 7.0925
15 | 0.9551 | 0.17105 | -0.0801 | 5.5837
15.5 | 0.9688 | 0.1807 | -0.0828 | 5.3614
16 | 0.9435 | 0.20489 | -0.0995 | 4.6049

## 15. Re 100k Mach 0.50 (1)
BIGFOIL.COM POLAR EXPORT
SB96 10.5_3.0
SB96 10.5/3.0 |  |  |  | Cl Max: | 1.3 | at alpha= | 6 | deg
JavaFoil+Calcfoil stall+Eppler ext transition |  |  |  | L/D Max: | 93.707 | at alpha= | 2.5 | deg
Re: | 100000 |  |  | Cd Min: | 0.00806 | at alpha= | -1.5 | deg
Mach: | 0.5 |  |  | Cl=0 at alpha= | -4.0833 | deg
|  |  |  | @ Cl=0.1, Cd= | 0.0088735
|  |  |  | @ Cl=0.4, Cd= | 0.00806
|  |  |  | @ Cl=0.6, Cd= | 0.0081874
alpha (deg) | Cl | Cd | Cm | Cl/Cd
-20 | -0.869 | 0.33219 | -0.052 | -2.615
-19.5 | -0.842 | 0.43254 | -0.052 | -1.948
-19 | -0.816 | 0.31153 | -0.053 | -2.619
-18.5 | -0.789 | 0.31105 | -0.053 | -2.538
-18 | -0.763 | 0.30852 | -0.053 | -2.473
-17.5 | -0.736 | 0.30481 | -0.053 | -2.415
-17 | -0.709 | 0.28773 | -0.054 | -2.465
-16.5 | -0.683 | 0.29403 | -0.054 | -2.322
-16 | -0.654 | 0.27056 | -0.051 | -2.418
-15.5 | -0.626 | 0.25542 | -0.049 | -2.451
-15 | -0.599 | 0.24727 | -0.049 | -2.422
-14.5 | -0.572 | 0.23838 | -0.049 | -2.399
-14 | -0.545 | 0.23109 | -0.049 | -2.358
-13.5 | -0.518 | 0.22518 | -0.049 | -2.299
-13 | -0.491 | 0.22265 | -0.049 | -2.203
-12.5 | -0.463 | 0.21637 | -0.049 | -2.141
-12 | -0.436 | 0.21437 | -0.049 | -2.034
-11.5 | -0.408 | 0.19838 | -0.045 | -2.056
-11 | -0.381 | 0.18322 | -0.045 | -2.077
-10.5 | -0.353 | 0.16681 | -0.045 | -2.118
-10 | -0.326 | 0.17609 | -0.045 | -1.851
-9.5 | -0.299 | 0.15968 | -0.045 | -1.869
-9 | -0.271 | 0.15269 | -0.041 | -1.773
-8.5 | -0.243 | 0.14362 | -0.041 | -1.694
-8 | -0.216 | 0.1523 | -0.04 | -1.417
-7.5 | -0.188 | 0.13925 | -0.041 | -1.353
-7 | -0.161 | 0.11147 | -0.037 | -1.443
-6.5 | -0.133 | 0.1033 | -0.037 | -1.291
-6 | -0.172 | 0.05711 | -0.036 | -3.017
-5.5 | -0.141 | 0.05053 | -0.038 | -2.788
-5 | -0.096 | 0.04346 | -0.041 | -2.204
-4.5 | -0.045 | 0.03994 | -0.044 | -1.127
-4 | 0.009 | 0.03727 | -0.05 | 0.229
-3.5 | 0.079 | 0.00891 | -0.115 | 8.843
-3 | 0.148 | 0.00879 | -0.116 | 16.785
-2.5 | 0.217 | 0.00831 | -0.116 | 26.056
-2 | 0.286 | 0.00813 | -0.117 | 35.16
-1.5 | 0.355 | 0.00806 | -0.117 | 43.96
-1 | 0.423 | 0.00806 | -0.118 | 52.484
-0.5 | 0.492 | 0.00812 | -0.119 | 60.567
0 | 0.561 | 0.00808 | -0.119 | 69.436
0.5 | 0.63 | 0.00827 | -0.12 | 76.186
1 | 0.698 | 0.00861 | -0.12 | 81.087
1.5 | 0.766 | 0.00895 | -0.121 | 85.626
2 | 0.834 | 0.00928 | -0.121 | 89.833
2.5 | 0.902 | 0.00962 | -0.122 | 93.707
3 | 0.969 | 0.01584 | -0.122 | 61.146
3.5 | 1.036 | 0.01671 | -0.123 | 61.959
4 | 1.101 | 0.0188 | -0.123 | 58.58
4.5 | 1.164 | 0.02018 | -0.123 | 57.683
5 | 1.219 | 0.01834 | -0.124 | 66.479
5.5 | 1.266 | 0.0214 | -0.124 | 59.186
6 | 1.3 | 0.02278 | -0.125 | 57.085
6.5 | 1.05 | 0.05172 | -0.04 | 20.3
7 | 1.021 | 0.05897 | -0.038 | 17.318
7.5 | 0.84 | 0.08625 | -0.038 | 9.742
8 | 0.659 | 0.1346 | -0.038 | 4.894
8.5 | 0.686 | 0.14036 | -0.045 | 4.887
9 | 0.713 | 0.14504 | -0.045 | 4.913
9.5 | 0.739 | 0.14974 | -0.045 | 4.936
10 | 0.767 | 0.1807 | -0.052 | 4.242
10.5 | 0.793 | 0.18477 | -0.052 | 4.291
11 | 0.819 | 0.19052 | -0.053 | 4.301

## 16. Re 100k Mach 0.50 (2)
BIGFOIL.COM POLAR EXPORT
SB96 10.5_3.0
SB96 10.5/3.0 |  |  |  | Cl Max: | 1.213 | at alpha= | 7.5 | deg
XFOIL ncrit=9 |  |  |  | L/D Max: | 50.6275 | at alpha= | 5 | deg
Re: | 100000 |  |  | Cd Min: | 0.26122 | at alpha= | -19.5 | deg
Mach: | 0.5 |  |  | Cl=0 at alpha= | -1.7902 | deg
|  |  |  | @ Cl=0.1, Cd= | 0.02008
|  |  |  | @ Cl=0.4, Cd= | 0.01871
|  |  |  | @ Cl=0.6, Cd= | 0.018243
alpha (deg) | Cl | Cd | Cm | Cl/Cd
-19.5 | -0.6649 | 0.26122 | 0.0209 | -2.5454
-19 | -0.6426 | 0.25264 | 0.0176 | -2.5435
-18.5 | -0.6214 | 0.24505 | 0.0137 | -2.5358
-18 | -0.6008 | 0.23783 | 0.0095 | -2.5262
-17.5 | -0.5834 | 0.23282 | 0.0042 | -2.5058
-17 | -0.5752 | 0.2323 | -0.0021 | -2.4761
-16.5 | -0.5419 | 0.21571 | -0.0022 | -2.5122
-16 | -0.5211 | 0.20819 | -0.0051 | -2.503
-15.5 | -0.5036 | 0.20167 | -0.009 | -2.4971
-15 | -0.4986 | 0.20013 | -0.015 | -2.4914
-14.5 | -0.4708 | 0.1875 | -0.016 | -2.5109
-14 | -0.4494 | 0.17937 | -0.0175 | -2.5054
-13.5 | -0.434 | 0.1728 | -0.0204 | -2.5116
-13 | -0.439 | 0.17146 | -0.0262 | -2.5604
-12.5 | -0.4057 | 0.15857 | -0.0254 | -2.5585
-12 | -0.3917 | 0.15213 | -0.0273 | -2.5748
-11.5 | -0.41 | 0.15149 | -0.0336 | -2.7064
-11 | -0.3664 | 0.13817 | -0.0304 | -2.6518
-10.5 | -0.3778 | 0.13519 | -0.035 | -2.7946
-10 | -0.3504 | 0.12512 | -0.0337 | -2.8005
-9.5 | -0.3479 | 0.1197 | -0.0354 | -2.9064
-9 | -0.3402 | 0.11247 | -0.0359 | -3.0248
-8.5 | -0.3377 | 0.10691 | -0.0365 | -3.1587
-8 | -0.3297 | 0.10027 | -0.0354 | -3.2881
-7.5 | -0.3673 | 0.09774 | -0.038 | -3.7579
-7 | -0.3518 | 0.09077 | -0.0335 | -3.8757
-6.5 | -0.3644 | 0.08554 | -0.0297 | -4.26
-6 | -0.3846 | 0.08165 | -0.0241 | -4.7103
-5.5 | -0.4372 | 0.07295 | -0.0276 | -5.9931
-5 | -0.4586 | 0.06417 | -0.0317 | -7.1466
-4.5 | -0.4621 | 0.05313 | -0.0403 | -8.6975
-4 | -0.3882 | 0.03989 | -0.0581 | -9.7318
-3.5 | -0.2957 | 0.03082 | -0.0695 | -9.5944
-3 | -0.2035 | 0.02597 | -0.075 | -7.836
-2.5 | -0.116 | 0.02299 | -0.0784 | -5.0457
-2 | -0.0334 | 0.02068 | -0.0818 | -1.6151
-1.5 | 0.0462 | 0.02015 | -0.0829 | 2.2928
-1 | 0.1153 | 0.02006 | -0.0812 | 5.7478
-0.5 | 0.1795 | 0.01968 | -0.0782 | 9.1209
0.5 | 0.3953 | 0.01872 | -0.0929 | 21.1165
1 | 0.4848 | 0.01853 | -0.0967 | 26.163
1.5 | 0.5731 | 0.01825 | -0.0995 | 31.4027
2 | 0.6488 | 0.01823 | -0.1 | 35.5897
2.5 | 0.714 | 0.01849 | -0.0986 | 38.6155
3 | 0.7816 | 0.01869 | -0.0973 | 41.8192
3.5 | 0.8508 | 0.01885 | -0.0958 | 45.1353
4 | 0.9136 | 0.01921 | -0.0932 | 47.5586
4.5 | 0.9747 | 0.01968 | -0.0901 | 49.5274
5 | 1.0328 | 0.0204 | -0.0864 | 50.6275
5.5 | 1.0841 | 0.02143 | -0.0816 | 50.588
6 | 1.1317 | 0.02267 | -0.0762 | 49.9206
6.5 | 1.1725 | 0.02418 | -0.0698 | 48.4905
7 | 1.2015 | 0.02608 | -0.0621 | 46.0698
7.5 | 1.213 | 0.02848 | -0.0526 | 42.5913
8 | 1.2046 | 0.03158 | -0.0425 | 38.1444
8.5 | 1.1889 | 0.03622 | -0.0348 | 32.8244
9 | 1.1767 | 0.0425 | -0.0298 | 27.6871
9.5 | 1.1673 | 0.0498 | -0.0268 | 23.4398
10 | 1.1493 | 0.05877 | -0.0264 | 19.5559
10.5 | 1.1273 | 0.06883 | -0.0282 | 16.378
11 | 1.0922 | 0.08165 | -0.034 | 13.3766
11.5 | 1.0503 | 0.0972 | -0.0434 | 10.8056
12 | 1.0112 | 0.11451 | -0.0546 | 8.8307
12.5 | 0.9822 | 0.1323 | -0.0658 | 7.424

## 17. Re 250k Mach 0.00 (1)
BIGFOIL.COM POLAR EXPORT
SB96 10.5_3.0
SB96 10.5/3.0 |  |  |  | Cl Max: | 1.294 | at alpha= | 7.5 | deg
JavaFoil+Calcfoil stall+Eppler ext transition |  |  |  | L/D Max: | 130.63 | at alpha= | 4.5 | deg
Re: | 250000 |  |  | Cd Min: | 0.00568 | at alpha= | -0.5 | deg
Mach: | 0 |  |  | Cl=0 at alpha= | -4.0776 | deg
|  |  |  | @ Cl=0.1, Cd= | 0.0065285
|  |  |  | @ Cl=0.4, Cd= | 0.0057241
|  |  |  | @ Cl=0.6, Cd= | 0.005859
alpha (deg) | Cl | Cd | Cm | Cl/Cd
-17.5 | -0.365 | 0.19701 | -0.031 | -1.851
-17 | -0.378 | 0.18551 | -0.031 | -2.038
-16.5 | -0.391 | 0.17543 | -0.031 | -2.23
-16 | -0.404 | 0.16429 | -0.031 | -2.46
-15.5 | -0.416 | 0.15409 | -0.031 | -2.703
-15 | -0.428 | 0.14264 | -0.031 | -3
-14.5 | -0.438 | 0.13204 | -0.031 | -3.32
-14 | -0.447 | 0.12706 | -0.031 | -3.52
-13.5 | -0.454 | 0.1195 | -0.031 | -3.803
-13 | -0.459 | 0.12123 | -0.03 | -3.79
-12.5 | -0.462 | 0.11352 | -0.03 | -4.07
-12 | -0.462 | 0.10486 | -0.03 | -4.404
-11.5 | -0.458 | 0.09641 | -0.03 | -4.753
-11 | -0.451 | 0.08497 | -0.031 | -5.311
-10.5 | -0.44 | 0.07847 | -0.031 | -5.614
-10 | -0.426 | 0.07284 | -0.031 | -5.846
-9.5 | -0.407 | 0.06735 | -0.031 | -6.044
-9 | -0.384 | 0.06277 | -0.031 | -6.123
-8.5 | -0.358 | 0.05814 | -0.032 | -6.152
-8 | -0.327 | 0.05397 | -0.034 | -6.065
-7.5 | -0.294 | 0.05076 | -0.035 | -5.785
-7 | -0.257 | 0.04726 | -0.036 | -5.432
-6.5 | -0.217 | 0.04527 | -0.037 | -4.797
-6 | -0.175 | 0.04263 | -0.038 | -4.11
-5.5 | -0.132 | 0.03902 | -0.042 | -3.371
-5 | -0.107 | 0.0071 | -0.098 | -15.094
-4.5 | -0.049 | 0.00706 | -0.099 | -6.999
-4 | 0.009 | 0.00695 | -0.099 | 1.334
-3.5 | 0.069 | 0.00687 | -0.1 | 9.972
-3 | 0.128 | 0.00622 | -0.1 | 20.59
-2.5 | 0.188 | 0.006 | -0.101 | 31.323
-2 | 0.248 | 0.00587 | -0.101 | 42.181
-1.5 | 0.307 | 0.00585 | -0.102 | 52.533
-1 | 0.367 | 0.00578 | -0.102 | 63.447
-0.5 | 0.426 | 0.00568 | -0.103 | 74.988
0 | 0.486 | 0.00569 | -0.103 | 85.545
0.5 | 0.546 | 0.00574 | -0.104 | 95.125
1 | 0.605 | 0.00587 | -0.104 | 103.077
1.5 | 0.664 | 0.0061 | -0.104 | 108.823
2 | 0.723 | 0.00645 | -0.105 | 112.145
2.5 | 0.782 | 0.00673 | -0.105 | 116.241
3 | 0.841 | 0.00689 | -0.106 | 122.101
3.5 | 0.899 | 0.00762 | -0.106 | 118.032
4 | 0.957 | 0.00793 | -0.107 | 120.671
4.5 | 1.014 | 0.00776 | -0.107 | 130.63
5 | 1.067 | 0.00888 | -0.107 | 120.25
5.5 | 1.119 | 0.00946 | -0.108 | 118.273
6 | 1.168 | 0.01178 | -0.108 | 99.203
6.5 | 1.214 | 0.01878 | -0.109 | 64.647
7 | 1.256 | 0.01242 | -0.109 | 101.159
7.5 | 1.294 | 0.01302 | -0.109 | 99.424
8 | 1.064 | 0.05164 | -0.041 | 20.603
8.5 | 1.081 | 0.05583 | -0.036 | 19.356
9 | 1.092 | 0.05958 | -0.035 | 18.333
9.5 | 1.098 | 0.06401 | -0.034 | 17.148
10 | 1.097 | 0.06919 | -0.034 | 15.848
10.5 | 1.089 | 0.07468 | -0.034 | 14.583
11 | 1.075 | 0.08049 | -0.033 | 13.361
11.5 | 1.056 | 0.08651 | -0.032 | 12.208
12 | 1.032 | 0.09318 | -0.033 | 11.073
12.5 | 1.003 | 0.09957 | -0.032 | 10.073

## 18. Re 250k Mach 0.00 (2)
BIGFOIL.COM POLAR EXPORT
SB96 10.5_3.0
SB96 10.5/3.0 |  |  |  | Cl Max: | 1.3042 | at alpha= | 13 | deg
XFOIL ncrit=9 |  |  |  | L/D Max: | 85.8333 | at alpha= | 5 | deg
Re: | 250000 |  |  | Cd Min: | 0.24068 | at alpha= | -20 | deg
Mach: | 0 |  |  | Cl=0 at alpha= | -3.1844 | deg
|  |  |  | @ Cl=0.1, Cd= | 0.0099837
|  |  |  | @ Cl=0.4, Cd= | 0.0085266
|  |  |  | @ Cl=0.6, Cd= | 0.0085763
alpha (deg) | Cl | Cd | Cm | Cl/Cd
-20 | -0.62 | 0.24068 | 0.0201 | -2.576
-19.5 | -0.6037 | 0.23442 | 0.0164 | -2.5753
-19 | -0.5897 | 0.22893 | 0.0114 | -2.5759
-18.5 | -0.5773 | 0.22232 | 0.0072 | -2.5967
-18 | -0.5581 | 0.21501 | 0.0063 | -2.5957
-17.5 | -0.5424 | 0.209 | 0.0035 | -2.5952
-17 | -0.5274 | 0.20268 | 0.0006 | -2.6021
-16.5 | -0.5129 | 0.1962 | -0.0025 | -2.6142
-16 | -0.5027 | 0.19028 | -0.0073 | -2.6419
-15.5 | -0.4971 | 0.18476 | -0.012 | -2.6905
-15 | -0.4814 | 0.17563 | -0.0133 | -2.741
-14.5 | -0.463 | 0.16899 | -0.0137 | -2.7398
-14 | -0.4501 | 0.16274 | -0.0156 | -2.7658
-13.5 | -0.439 | 0.15615 | -0.0179 | -2.8114
-13 | -0.4373 | 0.14961 | -0.0228 | -2.9229
-12.5 | -0.4346 | 0.14278 | -0.0273 | -3.0438
-12 | -0.4191 | 0.13435 | -0.0259 | -3.1195
-11.5 | -0.407 | 0.12834 | -0.0267 | -3.1713
-11 | -0.4003 | 0.12168 | -0.0286 | -3.2898
-10.5 | -0.4013 | 0.11432 | -0.0329 | -3.5103
-10 | -0.4051 | 0.10681 | -0.0382 | -3.7927
-9.5 | -0.4139 | 0.0968 | -0.0409 | -4.2758
-9 | -0.4013 | 0.09207 | -0.0379 | -4.3586
-8.5 | -0.402 | 0.08618 | -0.0381 | -4.6647
-8 | -0.4159 | 0.07989 | -0.0383 | -5.2059
-7.5 | -0.4511 | 0.07452 | -0.0359 | -6.0534
-7 | -0.4839 | 0.06574 | -0.0401 | -7.3608
-6.5 | -0.4587 | 0.04698 | -0.0612 | -9.7637
-6 | -0.3997 | 0.02934 | -0.0693 | -13.623
-5.5 | -0.3317 | 0.02231 | -0.0738 | -14.8678
-5 | -0.2667 | 0.01793 | -0.0763 | -14.8745
-4.5 | -0.1934 | 0.0159 | -0.08 | -12.1635
-4 | -0.12 | 0.01398 | -0.0838 | -8.5837
-3.5 | -0.0503 | 0.01224 | -0.0871 | -4.1095
-3 | 0.0294 | 0.01075 | -0.0927 | 2.7349
-2.5 | 0.0968 | 0.01001 | -0.095 | 9.6703
-2 | 0.1626 | 0.00947 | -0.0966 | 17.17
-1.5 | 0.2263 | 0.00913 | -0.0975 | 24.7864
-1 | 0.285 | 0.00891 | -0.0973 | 31.9865
-0.5 | 0.3382 | 0.00874 | -0.0959 | 38.6957
0 | 0.3907 | 0.00856 | -0.0942 | 45.6425
0.5 | 0.4436 | 0.00837 | -0.0926 | 52.9988
1 | 0.5281 | 0.00832 | -0.0985 | 63.4736
1.5 | 0.5802 | 0.0085 | -0.0978 | 68.2588
2 | 0.6321 | 0.0087 | -0.0968 | 72.6552
2.5 | 0.683 | 0.00893 | -0.0956 | 76.4838
3 | 0.7331 | 0.00918 | -0.0943 | 79.8584
3.5 | 0.7829 | 0.00948 | -0.0928 | 82.5844
4 | 0.8318 | 0.00983 | -0.0913 | 84.6185
4.5 | 0.8799 | 0.01027 | -0.0896 | 85.6767
5 | 0.927 | 0.0108 | -0.0878 | 85.8333
5.5 | 0.973 | 0.01139 | -0.0859 | 85.4258
6 | 1.0173 | 0.01206 | -0.0837 | 84.3532
6.5 | 1.0602 | 0.0128 | -0.0814 | 82.8281
7 | 1.1003 | 0.01374 | -0.0787 | 80.0801
7.5 | 1.1356 | 0.01499 | -0.0754 | 75.7572
8.5 | 1.201 | 0.01809 | -0.0686 | 66.3903
9 | 1.2151 | 0.02092 | -0.0624 | 58.0832
9.5 | 1.2223 | 0.02378 | -0.0551 | 51.4003
10 | 1.2375 | 0.02616 | -0.0494 | 47.305
10.5 | 1.2375 | 0.02996 | -0.0431 | 41.3051
11 | 1.2545 | 0.03274 | -0.0392 | 38.317
11.5 | 1.2676 | 0.03634 | -0.0355 | 34.8817
12 | 1.2807 | 0.04045 | -0.0324 | 31.6613
12.5 | 1.2979 | 0.04596 | -0.0299 | 28.2398
13 | 1.3042 | 0.05357 | -0.0274 | 24.3457
13.5 | 1.2911 | 0.05975 | -0.0256 | 21.6084
14 | 1.2714 | 0.06739 | -0.0255 | 18.8663
14.5 | 1.2445 | 0.07717 | -0.0276 | 16.1267
15 | 1.2117 | 0.08901 | -0.0323 | 13.6131
15.5 | 1.1755 | 0.10309 | -0.0397 | 11.4027
16 | 1.1359 | 0.11984 | -0.0497 | 9.4785
16.5 | 0.9616 | 0.19576 | -0.0929 | 4.9121
17 | 0.9773 | 0.20233 | -0.0953 | 4.8302
17.5 | 0.9848 | 0.21282 | -0.0994 | 4.6274
18 | 0.9831 | 0.22452 | -0.1094 | 4.3787

## 19. Re 250k Mach 0.10 (1)
BIGFOIL.COM POLAR EXPORT
SB96 10.5_3.0
SB96 10.5/3.0 |  |  |  | Cl Max: | 1.298 | at alpha= | 7.5 | deg
JavaFoil+Calcfoil stall+Eppler ext transition |  |  |  | L/D Max: | 131.103 | at alpha= | 4.5 | deg
Re: | 250000 |  |  | Cd Min: | 0.00565 | at alpha= | -0.5 | deg
Mach: | 0.1 |  |  | Cl=0 at alpha= | -4.0763 | deg
|  |  |  | @ Cl=0.1, Cd= | 0.0065107
|  |  |  | @ Cl=0.4, Cd= | 0.0057164
|  |  |  | @ Cl=0.6, Cd= | 0.005831
alpha (deg) | Cl | Cd | Cm | Cl/Cd
-17 | -0.336 | 0.19526 | -0.032 | -1.721
-16.5 | -0.351 | 0.18403 | -0.032 | -1.91
-16 | -0.367 | 0.17317 | -0.032 | -2.117
-15.5 | -0.382 | 0.16027 | -0.031 | -2.381
-15 | -0.396 | 0.14321 | -0.032 | -2.764
-14.5 | -0.409 | 0.13896 | -0.032 | -2.943
-14 | -0.421 | 0.12941 | -0.032 | -3.252
-13.5 | -0.431 | 0.12209 | -0.031 | -3.53
-13 | -0.439 | 0.11262 | -0.031 | -3.899
-12.5 | -0.445 | 0.11702 | -0.031 | -3.799
-12 | -0.447 | 0.10746 | -0.03 | -4.161
-11.5 | -0.446 | 0.09749 | -0.031 | -4.578
-11 | -0.442 | 0.08665 | -0.031 | -5.099
-10.5 | -0.433 | 0.0797 | -0.031 | -5.437
-10 | -0.421 | 0.07397 | -0.031 | -5.685
-9.5 | -0.403 | 0.06824 | -0.031 | -5.912
-9 | -0.382 | 0.06342 | -0.031 | -6.024
-8.5 | -0.357 | 0.05902 | -0.033 | -6.04
-8 | -0.327 | 0.05483 | -0.034 | -5.963
-7.5 | -0.294 | 0.05086 | -0.035 | -5.774
-7 | -0.257 | 0.04737 | -0.036 | -5.429
-6.5 | -0.218 | 0.04532 | -0.037 | -4.804
-6 | -0.176 | 0.04288 | -0.038 | -4.1
-5.5 | -0.132 | 0.03918 | -0.04 | -3.369
-5 | -0.108 | 0.007 | -0.099 | -15.369
-4.5 | -0.05 | 0.00708 | -0.099 | -7.013
-4 | 0.009 | 0.00697 | -0.1 | 1.336
-3.5 | 0.069 | 0.0068 | -0.1 | 10.132
-3 | 0.129 | 0.00624 | -0.101 | 20.631
-2.5 | 0.189 | 0.00594 | -0.101 | 31.77
-2 | 0.249 | 0.00587 | -0.102 | 42.366
-1.5 | 0.309 | 0.00581 | -0.102 | 53.135
-1 | 0.369 | 0.00579 | -0.103 | 63.653
-0.5 | 0.428 | 0.00565 | -0.103 | 75.84
0 | 0.489 | 0.00565 | -0.104 | 86.523
0.5 | 0.549 | 0.00571 | -0.104 | 95.991
1 | 0.608 | 0.00585 | -0.105 | 103.935
1.5 | 0.668 | 0.00612 | -0.105 | 109.067
2 | 0.727 | 0.00646 | -0.105 | 112.511
2.5 | 0.786 | 0.00672 | -0.106 | 116.907
3 | 0.845 | 0.00691 | -0.106 | 122.331
3.5 | 0.904 | 0.00764 | -0.107 | 118.273
4 | 0.962 | 0.00795 | -0.107 | 120.941
4.5 | 1.019 | 0.00777 | -0.108 | 131.103
5 | 1.073 | 0.00889 | -0.108 | 120.703
5.5 | 1.124 | 0.00952 | -0.108 | 118.061
6 | 1.173 | 0.01803 | -0.109 | 65.08
6.5 | 1.219 | 0.01888 | -0.109 | 64.551
7 | 1.261 | 0.01245 | -0.11 | 101.268
7.5 | 1.298 | 0.01307 | -0.11 | 99.289
8 | 1.066 | 0.05207 | -0.042 | 20.478
8.5 | 1.082 | 0.05582 | -0.038 | 19.383
9 | 1.091 | 0.05973 | -0.034 | 18.273
9.5 | 1.095 | 0.06434 | -0.034 | 17.012
10 | 1.091 | 0.06945 | -0.034 | 15.705
10.5 | 1.08 | 0.07524 | -0.033 | 14.352
11 | 1.062 | 0.08112 | -0.033 | 13.097
11.5 | 1.039 | 0.08809 | -0.033 | 11.793
12 | 1.01 | 0.09496 | -0.033 | 10.635
12.5 | 0.976 | 0.1035 | -0.033 | 9.432

## 20. Re 250k Mach 0.10 (2)
BIGFOIL.COM POLAR EXPORT
SB96 10.5_3.0
SB96 10.5/3.0 |  |  |  | Cl Max: | 1.2932 | at alpha= | 13 | deg
XFOIL ncrit=9 |  |  |  | L/D Max: | 85.6762 | at alpha= | 5 | deg
Re: | 250000 |  |  | Cd Min: | 0.22567 | at alpha= | 18 | deg
Mach: | 0.1 |  |  | Cl=0 at alpha= | -3.1949 | deg
|  |  |  | @ Cl=0.1, Cd= | 0.010011
|  |  |  | @ Cl=0.4, Cd= | 0.0085704
|  |  |  | @ Cl=0.6, Cd= | 0.0085918
alpha (deg) | Cl | Cd | Cm | Cl/Cd
-5 | -0.267 | 0.01813 | -0.0772 | -14.727
-4.5 | -0.1942 | 0.01626 | -0.0806 | -11.9434
-4 | -0.1192 | 0.01405 | -0.0847 | -8.484
-3.5 | -0.0493 | 0.01233 | -0.0878 | -3.9984
-3 | 0.0315 | 0.01078 | -0.0936 | 2.9221
-2.5 | 0.0989 | 0.01002 | -0.0958 | 9.8703
-2 | 0.1648 | 0.00948 | -0.0974 | 17.384
-1.5 | 0.2288 | 0.00914 | -0.0982 | 25.0328
-1 | 0.2854 | 0.00894 | -0.0975 | 31.9239
-0.5 | 0.3404 | 0.00876 | -0.0964 | 38.8584
0 | 0.3917 | 0.0086 | -0.0945 | 45.5465
0.5 | 0.445 | 0.00841 | -0.0928 | 52.9132
1 | 0.53 | 0.00835 | -0.0987 | 63.4731
1.5 | 0.5822 | 0.00852 | -0.098 | 68.3333
2 | 0.6343 | 0.00873 | -0.097 | 72.6575
2.5 | 0.6857 | 0.00896 | -0.0958 | 76.529
3 | 0.7364 | 0.00922 | -0.0945 | 79.8698
3.5 | 0.7866 | 0.00954 | -0.093 | 82.4528
4 | 0.8356 | 0.00988 | -0.0914 | 84.5749
4.5 | 0.8839 | 0.01033 | -0.0897 | 85.5663
5 | 0.9313 | 0.01087 | -0.0878 | 85.6762
5.5 | 0.9775 | 0.01147 | -0.0858 | 85.2223
6 | 1.022 | 0.01214 | -0.0836 | 84.1845
6.5 | 1.0644 | 0.01294 | -0.0811 | 82.2566
7 | 1.1043 | 0.0139 | -0.0783 | 79.446
7.5 | 1.1394 | 0.01519 | -0.0749 | 75.0099
8 | 1.174 | 0.01662 | -0.0716 | 70.6378
8.5 | 1.2034 | 0.0184 | -0.0676 | 65.4022
9 | 1.2146 | 0.02134 | -0.0609 | 56.9166
9.5 | 1.2216 | 0.02422 | -0.0535 | 50.4377
10 | 1.236 | 0.0267 | -0.0479 | 46.2921
10.5 | 1.2361 | 0.03061 | -0.0417 | 40.3822
11 | 1.2522 | 0.0336 | -0.0378 | 37.2679
11.5 | 1.2651 | 0.03739 | -0.0343 | 33.8353
12 | 1.2777 | 0.04171 | -0.0313 | 30.6329
12.5 | 1.2917 | 0.04739 | -0.0287 | 27.2568
13 | 1.2932 | 0.0549 | -0.0264 | 23.5556
13.5 | 1.2764 | 0.06262 | -0.0251 | 20.3833
14 | 1.2532 | 0.07095 | -0.0259 | 17.6631
14.5 | 1.2238 | 0.08153 | -0.029 | 15.0104
15 | 1.1899 | 0.0942 | -0.0348 | 12.6316
15.5 | 1.1535 | 0.10905 | -0.0431 | 10.5777
16 | 1.1195 | 0.12531 | -0.053 | 8.9338
16.5 | 1.0911 | 0.14254 | -0.0651 | 7.6547
17 | 0.9779 | 0.20399 | -0.0967 | 4.7939
17.5 | 0.9872 | 0.21406 | -0.1004 | 4.6118
18 | 0.9855 | 0.22567 | -0.1105 | 4.367

## 21. Re 250k Mach 0.25 (1)
BIGFOIL.COM POLAR EXPORT
SB96 10.5_3.0
SB96 10.5/3.0 |  |  |  | Cl Max: | 1.284 | at alpha= | 7 | deg
JavaFoil+Calcfoil stall+Eppler ext transition |  |  |  | L/D Max: | 137.071 | at alpha= | 4.5 | deg
Re: | 250000 |  |  | Cd Min: | 0.00545 | at alpha= | 0 | deg
Mach: | 0.25 |  |  | Cl=0 at alpha= | -4.082 | deg
|  |  |  | @ Cl=0.1, Cd= | 0.0062885
|  |  |  | @ Cl=0.4, Cd= | 0.0055125
|  |  |  | @ Cl=0.6, Cd= | 0.0055703
alpha (deg) | Cl | Cd | Cm | Cl/Cd
-15 | -0.063 | 0.18841 | -0.035 | -0.334
-14.5 | -0.06 | 0.168 | -0.035 | -0.358
-14 | -0.156 | 0.15518 | -0.034 | -1.006
-13.5 | -0.207 | 0.1407 | -0.034 | -1.472
-13 | -0.249 | 0.13318 | -0.034 | -1.869
-12.5 | -0.285 | 0.12386 | -0.034 | -2.299
-12 | -0.315 | 0.10993 | -0.033 | -2.866
-11.5 | -0.34 | 0.10003 | -0.033 | -3.395
-11 | -0.358 | 0.09545 | -0.033 | -3.75
-10.5 | -0.369 | 0.08358 | -0.033 | -4.421
-10 | -0.374 | 0.08268 | -0.032 | -4.522
-9.5 | -0.371 | 0.07464 | -0.032 | -4.971
-9 | -0.361 | 0.06737 | -0.032 | -5.359
-8.5 | -0.344 | 0.06168 | -0.032 | -5.58
-8 | -0.321 | 0.057 | -0.032 | -5.632
-7.5 | -0.292 | 0.05234 | -0.033 | -5.58
-7 | -0.258 | 0.04851 | -0.036 | -5.324
-6.5 | -0.22 | 0.04648 | -0.037 | -4.739
-6 | -0.179 | 0.04345 | -0.039 | -4.116
-5.5 | -0.135 | 0.03946 | -0.039 | -3.413
-5 | -0.089 | 0.03704 | -0.046 | -2.396
-4.5 | -0.051 | 0.00679 | -0.102 | -7.499
-4 | 0.01 | 0.00663 | -0.103 | 1.442
-3.5 | 0.071 | 0.00655 | -0.103 | 10.803
-3 | 0.132 | 0.006 | -0.104 | 22.043
-2.5 | 0.194 | 0.00575 | -0.104 | 33.749
-2 | 0.256 | 0.0056 | -0.105 | 45.66
-1.5 | 0.317 | 0.00556 | -0.105 | 57.081
-1 | 0.379 | 0.00554 | -0.106 | 68.314
-0.5 | 0.44 | 0.00546 | -0.106 | 80.518
0 | 0.502 | 0.00545 | -0.106 | 92.206
0.5 | 0.564 | 0.00547 | -0.107 | 102.947
1 | 0.625 | 0.00564 | -0.107 | 110.759
1.5 | 0.686 | 0.00597 | -0.108 | 114.836
2 | 0.747 | 0.00626 | -0.108 | 119.245
2.5 | 0.808 | 0.00651 | -0.109 | 124.125
3 | 0.868 | 0.00668 | -0.109 | 129.933
3.5 | 0.928 | 0.00752 | -0.11 | 123.458
4 | 0.988 | 0.00786 | -0.11 | 125.68
4.5 | 1.046 | 0.00763 | -0.11 | 137.071
5 | 1.101 | 0.00885 | -0.111 | 124.404
5.5 | 1.152 | 0.00949 | -0.111 | 121.49
6 | 1.201 | 0.01876 | -0.112 | 64.02
6.5 | 1.245 | 0.01976 | -0.112 | 62.988
7 | 1.284 | 0.0123 | -0.113 | 104.373
7.5 | 1.055 | 0.04912 | -0.043 | 21.482
8 | 1.074 | 0.05315 | -0.036 | 20.209
8.5 | 1.081 | 0.05745 | -0.035 | 18.812
9 | 1.077 | 0.06256 | -0.035 | 17.218
9.5 | 1.062 | 0.06768 | -0.034 | 15.698
10 | 1.036 | 0.07378 | -0.034 | 14.041
10.5 | 0.998 | 0.08223 | -0.033 | 12.132
11 | 0.947 | 0.08902 | -0.033 | 10.643
11.5 | 0.887 | 0.09928 | -0.033 | 8.929
12 | 0.816 | 0.11462 | -0.033 | 7.117

## 22. Re 250k Mach 0.25 (2)
BIGFOIL.COM POLAR EXPORT
SB96 10.5_3.0
SB96 10.5/3.0 |  |  |  | Cl Max: | 1.2523 | at alpha= | 12 | deg
XFOIL ncrit=9 |  |  |  | L/D Max: | 84.6636 | at alpha= | 4.5 | deg
Re: | 250000 |  |  | Cd Min: | 0.24531 | at alpha= | -20 | deg
Mach: | 0.25 |  |  | Cl=0 at alpha= | -3.2075 | deg
|  |  |  | @ Cl=0.1, Cd= | 0.010222
|  |  |  | @ Cl=0.4, Cd= | 0.0088013
|  |  |  | @ Cl=0.6, Cd= | 0.0087081
alpha (deg) | Cl | Cd | Cm | Cl/Cd
-20 | -0.6312 | 0.24531 | 0.0213 | -2.5731
-19.5 | -0.6142 | 0.23914 | 0.0167 | -2.5684
-19 | -0.6006 | 0.23402 | 0.0115 | -2.5664
-18.5 | -0.5819 | 0.22526 | 0.0096 | -2.5832
-18 | -0.5645 | 0.21898 | 0.0072 | -2.5779
-17.5 | -0.548 | 0.21268 | 0.0041 | -2.5766
-17 | -0.532 | 0.20608 | 0.0009 | -2.5815
-16.5 | -0.5168 | 0.19957 | -0.003 | -2.5896
-16 | -0.5088 | 0.19448 | -0.0084 | -2.6162
-15.5 | -0.5002 | 0.18858 | -0.0125 | -2.6525
-15 | -0.4755 | 0.17853 | -0.0117 | -2.6634
-14.5 | -0.4603 | 0.17215 | -0.0135 | -2.6738
-14 | -0.447 | 0.16558 | -0.0158 | -2.6996
-13.5 | -0.4354 | 0.15882 | -0.0185 | -2.7415
-13 | -0.4365 | 0.15308 | -0.0245 | -2.8515
-12.5 | -0.4268 | 0.1441 | -0.026 | -2.9618
-12 | -0.4068 | 0.13778 | -0.0252 | -2.9525
-11.5 | -0.3971 | 0.13126 | -0.0269 | -3.0253
-11 | -0.3921 | 0.12438 | -0.0297 | -3.1524
-10.5 | -0.3968 | 0.11749 | -0.0357 | -3.3773
-10 | -0.3946 | 0.1102 | -0.0389 | -3.5808
-9.5 | -0.3856 | 0.10223 | -0.0365 | -3.7719
-9 | -0.378 | 0.09652 | -0.0363 | -3.9163
-8.5 | -0.3797 | 0.09002 | -0.0375 | -4.218
-8 | -0.4032 | 0.08236 | -0.0424 | -4.8956
-7.5 | -0.4408 | 0.0763 | -0.0424 | -5.7772
-7 | -0.4769 | 0.06871 | -0.0452 | -6.9408
-6.5 | -0.4511 | 0.05563 | -0.0561 | -8.1089
-6 | -0.4048 | 0.03327 | -0.0729 | -12.1671
-5.5 | -0.3398 | 0.02553 | -0.078 | -13.3098
-5 | -0.2676 | 0.01942 | -0.0821 | -13.7796
-4.5 | -0.1957 | 0.01715 | -0.0848 | -11.4111
-4 | -0.1199 | 0.01468 | -0.0883 | -8.1676
-3.5 | -0.0423 | 0.01271 | -0.0923 | -3.3281
-3 | 0.03 | 0.01108 | -0.0959 | 2.7076
-2.5 | 0.1018 | 0.0102 | -0.0986 | 9.9804
-2 | 0.1696 | 0.00963 | -0.1001 | 17.6116
-1.5 | 0.2341 | 0.00929 | -0.1007 | 25.1991
-1 | 0.2959 | 0.00906 | -0.1006 | 32.66
-0.5 | 0.35 | 0.00893 | -0.0989 | 39.1937
0 | 0.4044 | 0.00879 | -0.0971 | 46.0068
0.5 | 0.4535 | 0.00863 | -0.0943 | 52.5492
1 | 0.5413 | 0.00851 | -0.1 | 63.6075
1.5 | 0.5956 | 0.00869 | -0.0993 | 68.5386
2 | 0.6492 | 0.00891 | -0.0983 | 72.862
2.5 | 0.7021 | 0.00916 | -0.097 | 76.6485
3 | 0.7545 | 0.00945 | -0.0955 | 79.8413
3.5 | 0.8058 | 0.00978 | -0.0938 | 82.3926
4 | 0.8564 | 0.01019 | -0.092 | 84.0432
4.5 | 0.9059 | 0.0107 | -0.09 | 84.6636
5 | 0.9545 | 0.01128 | -0.0879 | 84.6188
5.5 | 1.0015 | 0.01193 | -0.0855 | 83.948
6 | 1.0464 | 0.01268 | -0.0827 | 82.5237
6.5 | 1.0887 | 0.01358 | -0.0796 | 80.1694
7 | 1.1276 | 0.0147 | -0.0761 | 76.7075
7.5 | 1.1611 | 0.01616 | -0.0719 | 71.8502
8 | 1.1916 | 0.01787 | -0.0674 | 66.6816
8.5 | 1.2091 | 0.02027 | -0.0611 | 59.6497
9 | 1.2144 | 0.02338 | -0.0531 | 51.9418
9.5 | 1.2193 | 0.02658 | -0.0461 | 45.8728
10 | 1.2271 | 0.02995 | -0.0405 | 40.9716
10.5 | 1.2266 | 0.03466 | -0.0354 | 35.3895
11 | 1.2398 | 0.03868 | -0.0319 | 32.0527
11.5 | 1.2491 | 0.04365 | -0.0288 | 28.6163
12 | 1.2523 | 0.0495 | -0.0265 | 25.299
12.5 | 1.2469 | 0.05658 | -0.0252 | 22.0378
13 | 1.2313 | 0.06517 | -0.0256 | 18.8937
13.5 | 1.2067 | 0.07558 | -0.0283 | 15.9659
14 | 1.1757 | 0.08812 | -0.0338 | 13.342
14.5 | 1.1394 | 0.10327 | -0.0423 | 11.0332
15 | 1.0932 | 0.12283 | -0.055 | 8.9001
15.5 | 1.0319 | 0.15029 | -0.0732 | 6.8661
16 | 0.9937 | 0.17532 | -0.0869 | 5.6679
16.5 | 0.9867 | 0.19396 | -0.0947 | 5.0871
17 | 0.9847 | 0.21195 | -0.1038 | 4.6459

## 23. Re 250k Mach 0.50 (1)
BIGFOIL.COM POLAR EXPORT
SB96 10.5_3.0
SB96 10.5/3.0 |  |  |  | Cl Max: | 1.3 | at alpha= | 6 | deg
JavaFoil+Calcfoil stall+Eppler ext transition |  |  |  | L/D Max: | 131.372 | at alpha= | 3.5 | deg
Re: | 250000 |  |  | Cd Min: | 0.0058 | at alpha= | 0 | deg
Mach: | 0.5 |  |  | Cl=0 at alpha= | -4.0982 | deg
|  |  |  | @ Cl=0.1, Cd= | 0.0069209
|  |  |  | @ Cl=0.4, Cd= | 0.0058302
|  |  |  | @ Cl=0.6, Cd= | 0.0058735
alpha (deg) | Cl | Cd | Cm | Cl/Cd
-20 | -0.869 | 0.25978 | -0.052 | -3.346
-19.5 | -0.842 | 0.31733 | -0.052 | -2.655
-19 | -0.816 | 0.24753 | -0.053 | -3.298
-18.5 | -0.79 | 0.23671 | -0.053 | -3.336
-18 | -0.763 | 0.23716 | -0.053 | -3.218
-17.5 | -0.736 | 0.22908 | -0.054 | -3.214
-17 | -0.71 | 0.22154 | -0.054 | -3.203
-16.5 | -0.683 | 0.21717 | -0.054 | -3.143
-16 | -0.656 | 0.21283 | -0.054 | -3.081
-15.5 | -0.626 | 0.19862 | -0.049 | -3.153
-15 | -0.599 | 0.18475 | -0.049 | -3.242
-14.5 | -0.572 | 0.18032 | -0.049 | -3.172
-14 | -0.545 | 0.17404 | -0.049 | -3.131
-13.5 | -0.518 | 0.16943 | -0.049 | -3.056
-13 | -0.491 | 0.16617 | -0.049 | -2.952
-12.5 | -0.463 | 0.15878 | -0.049 | -2.918
-12 | -0.436 | 0.15774 | -0.05 | -2.765
-11.5 | -0.408 | 0.1497 | -0.046 | -2.725
-11 | -0.381 | 0.13921 | -0.045 | -2.734
-10.5 | -0.353 | 0.13044 | -0.045 | -2.708
-10 | -0.326 | 0.13389 | -0.045 | -2.434
-9.5 | -0.299 | 0.11991 | -0.045 | -2.49
-9 | -0.271 | 0.1175 | -0.042 | -2.305
-8.5 | -0.243 | 0.10993 | -0.041 | -2.214
-8 | -0.216 | 0.1144 | -0.041 | -1.887
-7.5 | -0.188 | 0.10232 | -0.042 | -1.842
-7 | -0.161 | 0.06662 | -0.038 | -2.414
-6.5 | -0.133 | 0.05325 | -0.038 | -2.504
-6 | -0.172 | 0.04949 | -0.037 | -3.482
-5.5 | -0.141 | 0.04295 | -0.039 | -3.281
-5 | -0.096 | 0.03941 | -0.043 | -2.431
-4.5 | -0.045 | 0.03682 | -0.045 | -1.223
-4 | 0.011 | 0.00711 | -0.115 | 1.49
-3.5 | 0.079 | 0.007 | -0.115 | 11.249
-3 | 0.148 | 0.00674 | -0.116 | 21.902
-2.5 | 0.217 | 0.00618 | -0.116 | 35.072
-2 | 0.286 | 0.00594 | -0.117 | 48.082
-1.5 | 0.355 | 0.00585 | -0.117 | 60.622
-1 | 0.423 | 0.00582 | -0.118 | 72.647
-0.5 | 0.492 | 0.00584 | -0.119 | 84.147
0 | 0.561 | 0.0058 | -0.119 | 96.766
0.5 | 0.63 | 0.00593 | -0.12 | 106.284
1 | 0.698 | 0.00629 | -0.12 | 111.051
1.5 | 0.766 | 0.00662 | -0.121 | 115.757
2 | 0.834 | 0.00688 | -0.121 | 121.238
2.5 | 0.902 | 0.00714 | -0.122 | 126.212
3 | 0.969 | 0.00751 | -0.122 | 128.968
3.5 | 1.036 | 0.00788 | -0.123 | 131.372
4 | 1.101 | 0.00887 | -0.123 | 124.171
4.5 | 1.164 | 0.01519 | -0.123 | 76.616
5 | 1.219 | 0.01055 | -0.124 | 115.599
5.5 | 1.266 | 0.01749 | -0.124 | 72.405
6 | 1.3 | 0.01881 | -0.125 | 69.134
6.5 | 1.051 | 0.04642 | -0.046 | 22.632
7 | 1.021 | 0.05223 | -0.038 | 19.553
7.5 | 0.84 | 0.07098 | -0.039 | 11.839
8 | 0.659 | 0.09993 | -0.04 | 6.593
8.5 | 0.686 | 0.10805 | -0.045 | 6.349
9 | 0.713 | 0.11051 | -0.046 | 6.448
9.5 | 0.739 | 0.11416 | -0.046 | 6.475
10 | 0.767 | 0.13612 | -0.052 | 5.632
10.5 | 0.793 | 0.1397 | -0.052 | 5.676
11 | 0.82 | 0.14207 | -0.053 | 5.769

## 24. Re 250k Mach 0.50 (2)
BIGFOIL.COM POLAR EXPORT
SB96 10.5_3.0
SB96 10.5/3.0 |  |  |  | Cl Max: | 1.2218 | at alpha= | 8 | deg
XFOIL ncrit=9 |  |  |  | L/D Max: | 81.0386 | at alpha= | 4 | deg
Re: | 250000 |  |  | Cd Min: | 0.21557 | at alpha= | -20 | deg
Mach: | 0.5 |  |  | Cl=0 at alpha= | -3.2809 | deg
|  |  |  | @ Cl=0.1, Cd= | 0.011418
|  |  |  | @ Cl=0.4, Cd= | 0.0096917
|  |  |  | @ Cl=0.6, Cd= | 0.0094642
alpha (deg) | Cl | Cd | Cm | Cl/Cd
-20 | -0.4419 | 0.21557 | 0.0005 | -2.0499
-19.5 | -0.4278 | 0.20932 | -0.0024 | -2.0438
-19 | -0.4143 | 0.20335 | -0.0055 | -2.0374
-18.5 | -0.4014 | 0.19751 | -0.0088 | -2.0323
-18 | -0.3926 | 0.19316 | -0.0129 | -2.0325
-17.5 | -0.3864 | 0.18938 | -0.0167 | -2.0403
-17 | -0.3663 | 0.18033 | -0.0179 | -2.0313
-16.5 | -0.5453 | 0.21511 | -0.0045 | -2.535
-16 | -0.5204 | 0.20497 | -0.0053 | -2.5389
-15.5 | -0.5009 | 0.19764 | -0.0081 | -2.5344
-15 | -0.4823 | 0.1904 | -0.0112 | -2.5331
-14.5 | -0.4647 | 0.1831 | -0.0146 | -2.538
-14 | -0.4554 | 0.17768 | -0.0203 | -2.563
-13.5 | -0.4459 | 0.17146 | -0.0243 | -2.6006
-13 | -0.4177 | 0.16086 | -0.0228 | -2.5967
-12.5 | -0.4023 | 0.15398 | -0.0249 | -2.6127
-12 | -0.3906 | 0.14711 | -0.028 | -2.6552
-11.5 | -0.3914 | 0.14182 | -0.0334 | -2.7598
-11 | -0.3815 | 0.13315 | -0.0352 | -2.8652
-10.5 | -0.3598 | 0.12533 | -0.0338 | -2.8708
-10 | -0.3485 | 0.11883 | -0.0346 | -2.9328
-9.5 | -0.3418 | 0.11222 | -0.0362 | -3.0458
-9 | -0.352 | 0.10602 | -0.0422 | -3.3201
-8.5 | -0.3518 | 0.09808 | -0.043 | -3.5869
-8 | -0.3359 | 0.09268 | -0.0385 | -3.6243
-7.5 | -0.3434 | 0.08705 | -0.0382 | -3.9449
-7 | -0.3843 | 0.08253 | -0.0395 | -4.6565
-6 | -0.3616 | 0.05991 | -0.0564 | -6.0357
-5.5 | -0.325 | 0.04253 | -0.0829 | -7.6417
-5 | -0.2738 | 0.02896 | -0.0976 | -9.4544
-4.5 | -0.2017 | 0.02175 | -0.1028 | -9.2736
-4 | -0.1202 | 0.01719 | -0.1054 | -6.9924
-3.5 | -0.0355 | 0.01446 | -0.108 | -2.455
-3 | 0.0455 | 0.01248 | -0.1102 | 3.6458
-2.5 | 0.1209 | 0.01101 | -0.112 | 10.9809
-2 | 0.1949 | 0.01031 | -0.1129 | 18.904
-1.5 | 0.2624 | 0.00994 | -0.1122 | 26.3984
-1 | 0.328 | 0.00977 | -0.111 | 33.5722
-0.5 | 0.39 | 0.0097 | -0.1091 | 40.2062
0 | 0.4505 | 0.00965 | -0.1069 | 46.6839
0.5 | 0.508 | 0.00958 | -0.104 | 53.0271
1 | 0.5622 | 0.00946 | -0.1002 | 59.4292
1.5 | 0.6516 | 0.00947 | -0.1044 | 68.8068
2 | 0.7122 | 0.00976 | -0.1031 | 72.9713
2.5 | 0.7723 | 0.0101 | -0.1013 | 76.4653
3 | 0.8308 | 0.01051 | -0.099 | 79.0485
3.5 | 0.8882 | 0.01103 | -0.0964 | 80.5258
4 | 0.9441 | 0.01165 | -0.0935 | 81.0386
4.5 | 0.9982 | 0.01237 | -0.09 | 80.6952
5 | 1.0495 | 0.01316 | -0.0859 | 79.7492
5.5 | 1.097 | 0.01411 | -0.0811 | 77.7463
6 | 1.1389 | 0.01527 | -0.0754 | 74.5842
6.5 | 1.1737 | 0.01666 | -0.0686 | 70.4502
7 | 1.1983 | 0.0184 | -0.0607 | 65.125
7.5 | 1.217 | 0.02075 | -0.053 | 58.6506
8 | 1.2218 | 0.0244 | -0.0452 | 50.0738
8.5 | 1.2157 | 0.02933 | -0.0383 | 41.449
9 | 1.2062 | 0.03534 | -0.0334 | 34.1313
9.5 | 1.2023 | 0.04176 | -0.0301 | 28.7907
10 | 1.1902 | 0.04957 | -0.0288 | 24.0105
10.5 | 1.1781 | 0.0584 | -0.029 | 20.1729
11 | 1.1563 | 0.06924 | -0.0321 | 16.6999
11.5 | 1.1273 | 0.08213 | -0.0382 | 13.7258
12 | 1.0952 | 0.09673 | -0.0466 | 11.3222
12.5 | 1.0622 | 0.11285 | -0.0568 | 9.4125
13 | 1.0309 | 0.1302 | -0.0679 | 7.9178

## 25. Re 500k Mach 0.00 (1)
BIGFOIL.COM POLAR EXPORT
SB96 10.5_3.0
SB96 10.5/3.0 |  |  |  | Cl Max: | 1.35 | at alpha= | 8.5 | deg
JavaFoil+Calcfoil stall+Eppler ext transition |  |  |  | L/D Max: | 159.274 | at alpha= | 4.5 | deg
Re: | 500000 |  |  | Cd Min: | 0.00453 | at alpha= | -0.5 | deg
Mach: | 0 |  |  | Cl=0 at alpha= | -4.0776 | deg
|  |  |  | @ Cl=0.1, Cd= | 0.0053832
|  |  |  | @ Cl=0.4, Cd= | 0.0045785
|  |  |  | @ Cl=0.6, Cd= | 0.0046615
alpha (deg) | Cl | Cd | Cm | Cl/Cd
-17.5 | -0.365 | 0.17603 | -0.033 | -2.073
-17 | -0.378 | 0.16305 | -0.033 | -2.32
-16.5 | -0.392 | 0.15572 | -0.033 | -2.514
-16 | -0.404 | 0.14899 | -0.033 | -2.714
-15.5 | -0.417 | 0.13761 | -0.033 | -3.028
-15 | -0.428 | 0.1284 | -0.033 | -3.334
-14.5 | -0.439 | 0.12173 | -0.033 | -3.602
-14 | -0.447 | 0.11372 | -0.033 | -3.935
-13.5 | -0.455 | 0.10913 | -0.033 | -4.166
-13 | -0.46 | 0.10077 | -0.032 | -4.561
-12.5 | -0.462 | 0.09478 | -0.032 | -4.876
-12 | -0.462 | 0.08901 | -0.032 | -5.189
-11.5 | -0.458 | 0.08429 | -0.032 | -5.438
-11 | -0.451 | 0.07688 | -0.033 | -5.872
-10.5 | -0.441 | 0.07206 | -0.033 | -6.115
-10 | -0.426 | 0.06763 | -0.033 | -6.298
-9.5 | -0.407 | 0.06312 | -0.033 | -6.451
-9 | -0.384 | 0.05907 | -0.034 | -6.509
-8.5 | -0.358 | 0.05502 | -0.035 | -6.504
-8 | -0.328 | 0.05146 | -0.037 | -6.367
-7.5 | -0.294 | 0.04791 | -0.037 | -6.132
-7 | -0.257 | 0.04491 | -0.041 | -5.726
-6.5 | -0.219 | 0.04194 | -0.05 | -5.215
-6 | -0.218 | 0.00617 | -0.097 | -35.354
-5.5 | -0.164 | 0.00611 | -0.098 | -26.754
-5 | -0.107 | 0.006 | -0.098 | -17.85
-4.5 | -0.049 | 0.00592 | -0.099 | -8.347
-4 | 0.009 | 0.00589 | -0.099 | 1.572
-3.5 | 0.069 | 0.00573 | -0.1 | 11.953
-3 | 0.128 | 0.00507 | -0.1 | 25.267
-2.5 | 0.188 | 0.00485 | -0.101 | 38.715
-2 | 0.248 | 0.00473 | -0.101 | 52.35
-1.5 | 0.307 | 0.0047 | -0.102 | 65.349
-1 | 0.367 | 0.00464 | -0.102 | 78.987
-0.5 | 0.426 | 0.00453 | -0.103 | 94.084
0 | 0.486 | 0.00453 | -0.103 | 107.36
0.5 | 0.546 | 0.00457 | -0.104 | 119.413
1 | 0.605 | 0.00467 | -0.104 | 129.669
1.5 | 0.664 | 0.00491 | -0.104 | 135.195
2 | 0.723 | 0.00525 | -0.105 | 137.733
2.5 | 0.782 | 0.00551 | -0.105 | 142.065
3 | 0.841 | 0.00564 | -0.106 | 149.196
3.5 | 0.899 | 0.00611 | -0.106 | 147.096
4 | 0.957 | 0.0064 | -0.107 | 149.551
4.5 | 1.014 | 0.00636 | -0.107 | 159.274
5 | 1.067 | 0.00723 | -0.107 | 147.553
5.5 | 1.119 | 0.0078 | -0.108 | 143.45
6 | 1.168 | 0.01016 | -0.108 | 114.949
6.5 | 1.214 | 0.01059 | -0.109 | 114.684
7 | 1.256 | 0.01084 | -0.109 | 115.903
7.5 | 1.294 | 0.01136 | -0.109 | 113.935
8 | 1.327 | 0.01187 | -0.11 | 111.817
8.5 | 1.35 | 0.01249 | -0.11 | 108.065
9 | 1.093 | 0.05671 | -0.041 | 19.281
9.5 | 1.099 | 0.06091 | -0.041 | 18.038
10 | 1.097 | 0.06526 | -0.039 | 16.814
10.5 | 1.089 | 0.06952 | -0.035 | 15.669
11 | 1.076 | 0.0749 | -0.035 | 14.361
11.5 | 1.056 | 0.08084 | -0.034 | 13.067
12 | 1.032 | 0.08602 | -0.034 | 11.997
12.5 | 1.003 | 0.09388 | -0.034 | 10.685
13 | 0.971 | 0.09928 | -0.035 | 9.777
13.5 | 0.935 | 0.1078 | -0.035 | 8.677

## 26. Re 500k Mach 0.00 (2)
BIGFOIL.COM POLAR EXPORT
SB96 10.5_3.0
SB96 10.5/3.0 |  |  |  | Cl Max: | 1.332 | at alpha= | 12.5 | deg
XFOIL ncrit=9 |  |  |  | L/D Max: | 106.369 | at alpha= | 4.5 | deg
Re: | 500000 |  |  | Cd Min: | 0.24004 | at alpha= | -20 | deg
Mach: | 0 |  |  | Cl=0 at alpha= | -3.725 | deg
|  |  |  | @ Cl=0.1, Cd= | 0.0074849
|  |  |  | @ Cl=0.4, Cd= | 0.00652
|  |  |  | @ Cl=0.6, Cd= | 0.0065373
alpha (deg) | Cl | Cd | Cm | Cl/Cd
-20 | -0.6215 | 0.24004 | 0.0205 | -2.5892
-19.5 | -0.6066 | 0.23356 | 0.0161 | -2.5972
-19 | -0.5927 | 0.2271 | 0.0119 | -2.6099
-18.5 | -0.5758 | 0.22022 | 0.0104 | -2.6147
-18 | -0.5602 | 0.2144 | 0.0075 | -2.6129
-17.5 | -0.5449 | 0.20821 | 0.0044 | -2.6171
-17 | -0.53 | 0.20166 | 0.0014 | -2.6282
-16.5 | -0.5168 | 0.1944 | -0.0029 | -2.6584
-16 | -0.5071 | 0.18739 | -0.0071 | -2.7061
-15.5 | -0.4938 | 0.17954 | -0.0089 | -2.7504
-15 | -0.4788 | 0.17357 | -0.0104 | -2.7585
-14.5 | -0.4657 | 0.16744 | -0.0125 | -2.7813
-14 | -0.454 | 0.16091 | -0.0148 | -2.8215
-13.5 | -0.4434 | 0.15407 | -0.0171 | -2.8779
-13 | -0.4409 | 0.14548 | -0.0221 | -3.0307
-12.5 | -0.4337 | 0.13773 | -0.025 | -3.1489
-12 | -0.4292 | 0.12964 | -0.026 | -3.3107
-11.5 | -0.4164 | 0.12431 | -0.0266 | -3.3497
-11 | -0.4092 | 0.11783 | -0.0283 | -3.4728
-10.5 | -0.4062 | 0.1103 | -0.0309 | -3.6827
-10 | -0.4072 | 0.1012 | -0.0359 | -4.0237
-9.5 | -0.4101 | 0.09252 | -0.0391 | -4.4326
-9 | -0.4273 | 0.08353 | -0.0402 | -5.1155
-8.5 | -0.4382 | 0.07695 | -0.0408 | -5.6946
-8 | -0.4717 | 0.0711 | -0.0384 | -6.6343
-7.5 | -0.4898 | 0.03369 | -0.0749 | -14.5384
-7 | -0.4431 | 0.02256 | -0.0801 | -19.641
-6.5 | -0.376 | 0.01816 | -0.084 | -20.7048
-6 | -0.3155 | 0.01505 | -0.0858 | -20.9635
-5.5 | -0.2429 | 0.01327 | -0.0897 | -18.3044
-5 | -0.1779 | 0.01149 | -0.0918 | -15.483
-4.5 | -0.1014 | 0.01028 | -0.0964 | -9.8638
-4 | -0.0352 | 0.0093 | -0.0986 | -3.7849
-3.5 | 0.0288 | 0.00832 | -0.1007 | 3.4615
-3 | 0.0866 | 0.0076 | -0.1014 | 11.3947
-2.5 | 0.1448 | 0.0071 | -0.1019 | 20.3944
-2 | 0.1991 | 0.00682 | -0.1015 | 29.1935
-1.5 | 0.2531 | 0.00662 | -0.1009 | 38.2326
-1 | 0.3058 | 0.00654 | -0.1 | 46.7584
-0.5 | 0.3588 | 0.00652 | -0.099 | 55.0307
0 | 0.4108 | 0.00652 | -0.0979 | 63.0061
0.5 | 0.4622 | 0.00653 | -0.0966 | 70.781
1 | 0.5122 | 0.00653 | -0.0949 | 78.438
2 | 0.6324 | 0.00654 | -0.0962 | 96.6972
2.5 | 0.6832 | 0.00679 | -0.0952 | 100.6186
3 | 0.7336 | 0.00707 | -0.094 | 103.7624
3.5 | 0.7833 | 0.00743 | -0.0927 | 105.424
4 | 0.8325 | 0.00785 | -0.0914 | 106.051
4.5 | 0.8818 | 0.00829 | -0.0902 | 106.3691
5 | 0.9305 | 0.00878 | -0.0888 | 105.9795
5.5 | 0.9778 | 0.00935 | -0.0873 | 104.5775
6 | 1.024 | 0.01002 | -0.0856 | 102.1956
6.5 | 1.0675 | 0.0109 | -0.0836 | 97.9358
7 | 1.1085 | 0.01199 | -0.0812 | 92.452
7.5 | 1.1488 | 0.01313 | -0.0789 | 87.4943
8 | 1.1862 | 0.01446 | -0.0761 | 82.0332
8.5 | 1.2172 | 0.01622 | -0.0723 | 75.0432
9 | 1.2444 | 0.01816 | -0.0677 | 68.5242
9.5 | 1.2685 | 0.01986 | -0.0626 | 63.8721
10 | 1.29 | 0.02156 | -0.0573 | 59.833
10.5 | 1.2914 | 0.02455 | -0.0498 | 52.6029
11 | 1.3066 | 0.02685 | -0.0449 | 48.6629
11.5 | 1.3171 | 0.02972 | -0.0403 | 44.317
12 | 1.3259 | 0.033 | -0.0364 | 40.1788
12.5 | 1.332 | 0.03681 | -0.0334 | 36.1858
13 | 1.3283 | 0.04225 | -0.0305 | 31.4391
13.5 | 1.3243 | 0.04855 | -0.0283 | 27.277
14 | 1.3234 | 0.0543 | -0.0276 | 24.372
14.5 | 1.3159 | 0.0614 | -0.0279 | 21.4316
15 | 1.3023 | 0.06993 | -0.0296 | 18.6229
15.5 | 1.2832 | 0.0801 | -0.033 | 16.02
16 | 1.2583 | 0.09225 | -0.0384 | 13.6401
16.5 | 1.2287 | 0.10642 | -0.0459 | 11.5458
17 | 1.196 | 0.12255 | -0.0554 | 9.7593
17.5 | 1.1605 | 0.14067 | -0.0668 | 8.2498

## 27. Re 500k Mach 0.10 (1)
BIGFOIL.COM POLAR EXPORT
SB96 10.5_3.0
SB96 10.5/3.0 |  |  |  | Cl Max: | 1.351 | at alpha= | 8.5 | deg
JavaFoil+Calcfoil stall+Eppler ext transition |  |  |  | L/D Max: | 160.162 | at alpha= | 4.5 | deg
Re: | 500000 |  |  | Cd Min: | 0.0045 | at alpha= | -0.5 | deg
Mach: | 0.1 |  |  | Cl=0 at alpha= | -4.0763 | deg
|  |  |  | @ Cl=0.1, Cd= | 0.0053755
|  |  |  | @ Cl=0.4, Cd= | 0.0045664
|  |  |  | @ Cl=0.6, Cd= | 0.0046537
alpha (deg) | Cl | Cd | Cm | Cl/Cd
-17 | -0.336 | 0.1705 | -0.034 | -1.972
-16.5 | -0.352 | 0.15941 | -0.034 | -2.206
-16 | -0.367 | 0.1537 | -0.034 | -2.387
-15.5 | -0.382 | 0.14003 | -0.033 | -2.726
-15 | -0.396 | 0.12991 | -0.034 | -3.048
-14.5 | -0.409 | 0.12387 | -0.034 | -3.303
-14 | -0.421 | 0.11423 | -0.033 | -3.686
-13.5 | -0.431 | 0.11117 | -0.033 | -3.879
-13 | -0.439 | 0.10276 | -0.033 | -4.275
-12.5 | -0.445 | 0.09528 | -0.032 | -4.668
-12 | -0.447 | 0.08974 | -0.032 | -4.984
-11.5 | -0.446 | 0.08448 | -0.033 | -5.285
-11 | -0.442 | 0.07821 | -0.033 | -5.652
-10.5 | -0.433 | 0.07301 | -0.033 | -5.937
-10 | -0.421 | 0.06795 | -0.032 | -6.19
-9.5 | -0.404 | 0.06388 | -0.033 | -6.318
-9 | -0.382 | 0.0597 | -0.034 | -6.402
-8.5 | -0.357 | 0.05508 | -0.035 | -6.476
-8 | -0.327 | 0.05159 | -0.036 | -6.342
-7.5 | -0.294 | 0.04824 | -0.038 | -6.093
-7 | -0.258 | 0.04498 | -0.041 | -5.726
-6.5 | -0.218 | 0.0428 | -0.045 | -5.102
-6 | -0.219 | 0.00609 | -0.098 | -35.912
-5.5 | -0.164 | 0.00613 | -0.098 | -26.771
-5 | -0.108 | 0.00594 | -0.099 | -18.115
-4.5 | -0.05 | 0.00595 | -0.099 | -8.342
-4 | 0.009 | 0.00584 | -0.1 | 1.594
-3.5 | 0.069 | 0.00567 | -0.1 | 12.146
-3 | 0.129 | 0.0051 | -0.101 | 25.245
-2.5 | 0.189 | 0.00483 | -0.101 | 39.106
-2 | 0.249 | 0.00474 | -0.102 | 52.471
-1.5 | 0.309 | 0.00468 | -0.102 | 65.972
-1 | 0.369 | 0.00464 | -0.103 | 79.408
-0.5 | 0.428 | 0.0045 | -0.103 | 95.081
0 | 0.489 | 0.0045 | -0.104 | 108.665
0.5 | 0.549 | 0.00455 | -0.104 | 120.589
1 | 0.608 | 0.00467 | -0.105 | 130.248
1.5 | 0.668 | 0.00492 | -0.105 | 135.768
2 | 0.727 | 0.00525 | -0.105 | 138.401
2.5 | 0.786 | 0.00549 | -0.106 | 143.31
3 | 0.845 | 0.00561 | -0.106 | 150.603
3.5 | 0.904 | 0.00611 | -0.107 | 147.792
4 | 0.962 | 0.0064 | -0.107 | 150.273
4.5 | 1.019 | 0.00636 | -0.108 | 160.162
5 | 1.073 | 0.00726 | -0.108 | 147.657
5.5 | 1.124 | 0.00784 | -0.108 | 143.482
6 | 1.173 | 0.01019 | -0.109 | 115.11
6.5 | 1.219 | 0.0106 | -0.109 | 114.966
7 | 1.261 | 0.01086 | -0.11 | 116.052
7.5 | 1.298 | 0.01138 | -0.11 | 114.041
8 | 1.33 | 0.01195 | -0.11 | 111.319
8.5 | 1.351 | 0.0165 | -0.111 | 81.858
9 | 1.092 | 0.05697 | -0.04 | 19.173
9.5 | 1.095 | 0.06127 | -0.039 | 17.878
10 | 1.091 | 0.06524 | -0.036 | 16.723
10.5 | 1.08 | 0.07043 | -0.035 | 15.335
11 | 1.063 | 0.07604 | -0.035 | 13.976
11.5 | 1.039 | 0.0816 | -0.034 | 12.734
12 | 1.01 | 0.08705 | -0.035 | 11.603
12.5 | 0.976 | 0.09544 | -0.035 | 10.231
13 | 0.939 | 0.10092 | -0.035 | 9.304
13.5 | 0.899 | 0.10954 | -0.036 | 8.202

## 28. Re 500k Mach 0.10 (2)
BIGFOIL.COM POLAR EXPORT
SB96 10.5_3.0
SB96 10.5/3.0 |  |  |  | Cl Max: | 1.3252 | at alpha= | 12.5 | deg
XFOIL ncrit=9 |  |  |  | L/D Max: | 106.223 | at alpha= | 4.5 | deg
Re: | 500000 |  |  | Cd Min: | 0.24073 | at alpha= | -20 | deg
Mach: | 0.1 |  |  | Cl=0 at alpha= | -3.718 | deg
|  |  |  | @ Cl=0.1, Cd= | 0.0075192
|  |  |  | @ Cl=0.4, Cd= | 0.00655
|  |  |  | @ Cl=0.6, Cd= | 0.0065262
alpha (deg) | Cl | Cd | Cm | Cl/Cd
-20 | -0.6232 | 0.24073 | 0.0206 | -2.5888
-19.5 | -0.6081 | 0.23425 | 0.0162 | -2.5959
-19 | -0.594 | 0.22777 | 0.012 | -2.6079
-18.5 | -0.5768 | 0.22088 | 0.0105 | -2.6114
-18 | -0.5611 | 0.21501 | 0.0076 | -2.6096
-17.5 | -0.5456 | 0.20878 | 0.0045 | -2.6133
-17 | -0.5305 | 0.20217 | 0.0014 | -2.624
-16.5 | -0.5174 | 0.19491 | -0.003 | -2.6546
-16 | -0.5073 | 0.18792 | -0.0071 | -2.6996
-15.5 | -0.4931 | 0.18015 | -0.0087 | -2.7372
-15 | -0.4783 | 0.17415 | -0.0104 | -2.7465
-14.5 | -0.4652 | 0.16796 | -0.0125 | -2.7697
-14 | -0.4534 | 0.16138 | -0.0148 | -2.8095
-13.5 | -0.4426 | 0.15451 | -0.0172 | -2.8645
-13 | -0.4399 | 0.14598 | -0.0222 | -3.0134
-12 | -0.4267 | 0.13041 | -0.0258 | -3.272
-11.5 | -0.4142 | 0.12494 | -0.0265 | -3.3152
-11 | -0.4071 | 0.11839 | -0.0283 | -3.4386
-10.5 | -0.4046 | 0.11066 | -0.0312 | -3.6562
-10 | -0.4047 | 0.10182 | -0.036 | -3.9747
-9.5 | -0.4071 | 0.09325 | -0.039 | -4.3657
-9 | -0.4206 | 0.08502 | -0.0395 | -4.9471
-8.5 | -0.4286 | 0.07866 | -0.0401 | -5.4488
-8 | -0.4533 | 0.07283 | -0.0385 | -6.2241
-7.5 | -0.4937 | 0.034 | -0.0754 | -14.5206
-7 | -0.4439 | 0.02375 | -0.0808 | -18.6905
-6.5 | -0.3772 | 0.01862 | -0.0849 | -20.2578
-6 | -0.3165 | 0.01534 | -0.0866 | -20.6323
-5.5 | -0.2433 | 0.01342 | -0.0906 | -18.1297
-5 | -0.178 | 0.01162 | -0.0926 | -15.3184
-4.5 | -0.1033 | 0.01034 | -0.0967 | -9.9903
-4 | -0.0342 | 0.00932 | -0.0995 | -3.6695
-3 | 0.0871 | 0.00763 | -0.1019 | 11.4155
-2.5 | 0.1453 | 0.00713 | -0.1024 | 20.3787
-2 | 0.2 | 0.00685 | -0.102 | 29.1971
-1.5 | 0.2539 | 0.00664 | -0.1013 | 38.238
-1 | 0.3073 | 0.00656 | -0.1004 | 46.8445
-0.5 | 0.3604 | 0.00655 | -0.0994 | 55.0229
0 | 0.4128 | 0.00655 | -0.0983 | 63.0229
0.5 | 0.4644 | 0.00655 | -0.0969 | 70.9008
1 | 0.5147 | 0.00656 | -0.0953 | 78.4604
1.5 | 0.5629 | 0.00648 | -0.0931 | 86.8673
2 | 0.6352 | 0.00657 | -0.0965 | 96.6819
2.5 | 0.6864 | 0.00681 | -0.0954 | 100.793
3 | 0.7369 | 0.00711 | -0.0942 | 103.6428
3.5 | 0.7869 | 0.00747 | -0.0929 | 105.3414
4 | 0.8365 | 0.0079 | -0.0916 | 105.8861
4.5 | 0.8859 | 0.00834 | -0.0902 | 106.223
5 | 0.935 | 0.00883 | -0.0889 | 105.889
5.5 | 0.9824 | 0.00942 | -0.0873 | 104.2887
6 | 1.0288 | 0.0101 | -0.0855 | 101.8614
6.5 | 1.0724 | 0.011 | -0.0834 | 97.4909
7 | 1.1134 | 0.01211 | -0.081 | 91.9405
7.5 | 1.1537 | 0.01327 | -0.0785 | 86.9405
8 | 1.1907 | 0.01464 | -0.0755 | 81.332
8.5 | 1.2195 | 0.01657 | -0.0713 | 73.5969
9 | 1.2469 | 0.01843 | -0.0666 | 67.656
9.5 | 1.2694 | 0.02015 | -0.061 | 62.9975
10 | 1.2892 | 0.02199 | -0.0555 | 58.6266
10.5 | 1.2894 | 0.02512 | -0.048 | 51.3296
11 | 1.3032 | 0.02762 | -0.0431 | 47.1832
11.5 | 1.3126 | 0.03072 | -0.0386 | 42.7279
12 | 1.3204 | 0.03427 | -0.0349 | 38.5293
12.5 | 1.3252 | 0.03838 | -0.0321 | 34.5284
13 | 1.3207 | 0.04414 | -0.0295 | 29.9207
13.5 | 1.3146 | 0.05086 | -0.0276 | 25.8474
14 | 1.3106 | 0.05722 | -0.0274 | 22.9046
14.5 | 1.2995 | 0.06513 | -0.0284 | 19.9524
15 | 1.2822 | 0.07463 | -0.031 | 17.1808
15.5 | 1.2599 | 0.08588 | -0.0356 | 14.6705
16 | 1.2326 | 0.09914 | -0.0422 | 12.4329
16.5 | 1.2017 | 0.11429 | -0.0507 | 10.5145
17 | 1.1689 | 0.13118 | -0.0611 | 8.9107
17.5 | 1.1336 | 0.15008 | -0.0731 | 7.5533

## 29. Re 500k Mach 0.25 (1)
BIGFOIL.COM POLAR EXPORT
SB96 10.5_3.0
SB96 10.5/3.0 |  |  |  | Cl Max: | 1.341 | at alpha= | 8 | deg
JavaFoil+Calcfoil stall+Eppler ext transition |  |  |  | L/D Max: | 167.102 | at alpha= | 4.5 | deg
Re: | 500000 |  |  | Cd Min: | 0.00433 | at alpha= | 0 | deg
Mach: | 0.25 |  |  | Cl=0 at alpha= | -4.082 | deg
|  |  |  | @ Cl=0.1, Cd= | 0.00525
|  |  |  | @ Cl=0.4, Cd= | 0.0044221
|  |  |  | @ Cl=0.6, Cd= | 0.0044585
alpha (deg) | Cl | Cd | Cm | Cl/Cd
-15 | -0.063 | 0.12964 | -0.038 | -0.486
-14.5 | -0.06 | 0.12214 | -0.038 | -0.493
-14 | -0.156 | 0.13399 | -0.037 | -1.166
-13.5 | -0.207 | 0.12578 | -0.037 | -1.648
-13 | -0.249 | 0.11748 | -0.036 | -2.12
-12.5 | -0.285 | 0.10738 | -0.036 | -2.653
-12 | -0.315 | 0.10004 | -0.035 | -3.151
-11.5 | -0.34 | 0.09302 | -0.035 | -3.653
-11 | -0.358 | 0.08532 | -0.034 | -4.196
-10.5 | -0.37 | 0.07726 | -0.035 | -4.784
-10 | -0.374 | 0.0718 | -0.034 | -5.21
-9.5 | -0.371 | 0.06612 | -0.034 | -5.614
-9 | -0.361 | 0.06144 | -0.034 | -5.878
-8.5 | -0.344 | 0.05731 | -0.034 | -6.008
-8 | -0.321 | 0.05289 | -0.034 | -6.07
-7.5 | -0.292 | 0.04952 | -0.036 | -5.901
-7 | -0.258 | 0.0459 | -0.039 | -5.631
-6.5 | -0.221 | 0.04379 | -0.042 | -5.037
-6 | -0.18 | 0.03924 | -0.051 | -4.586
-5.5 | -0.168 | 0.00582 | -0.101 | -28.78
-5 | -0.11 | 0.00578 | -0.102 | -19.066
-4.5 | -0.051 | 0.00571 | -0.102 | -8.912
-4 | 0.01 | 0.00557 | -0.103 | 1.714
-3.5 | 0.071 | 0.00554 | -0.103 | 12.764
-3 | 0.132 | 0.00493 | -0.104 | 26.826
-2.5 | 0.194 | 0.00467 | -0.104 | 41.537
-2 | 0.256 | 0.00453 | -0.105 | 56.432
-1.5 | 0.317 | 0.00448 | -0.105 | 70.736
-1 | 0.379 | 0.00446 | -0.106 | 84.863
-0.5 | 0.44 | 0.00435 | -0.106 | 101.117
0 | 0.502 | 0.00433 | -0.106 | 115.948
0.5 | 0.564 | 0.00437 | -0.107 | 128.921
1 | 0.625 | 0.00452 | -0.107 | 138.085
1.5 | 0.686 | 0.00484 | -0.108 | 141.77
2 | 0.747 | 0.0051 | -0.108 | 146.31
2.5 | 0.808 | 0.00533 | -0.109 | 151.416
3 | 0.868 | 0.00547 | -0.109 | 158.824
3.5 | 0.928 | 0.00603 | -0.11 | 153.82
4 | 0.988 | 0.00633 | -0.11 | 156.114
4.5 | 1.046 | 0.00626 | -0.11 | 167.102
5 | 1.101 | 0.00724 | -0.111 | 151.952
5.5 | 1.152 | 0.00784 | -0.111 | 147.081
6 | 1.201 | 0.0163 | -0.112 | 73.663
6.5 | 1.245 | 0.01722 | -0.112 | 72.28
7 | 1.284 | 0.01076 | -0.113 | 119.329
7.5 | 1.316 | 0.01136 | -0.113 | 115.898
8 | 1.341 | 0.01618 | -0.113 | 82.913
8.5 | 1.081 | 0.05459 | -0.039 | 19.806
9 | 1.078 | 0.05872 | -0.039 | 18.354
9.5 | 1.063 | 0.06337 | -0.035 | 16.769
10 | 1.036 | 0.0688 | -0.035 | 15.06
10.5 | 0.998 | 0.07487 | -0.034 | 13.326
11 | 0.948 | 0.08158 | -0.035 | 11.615
11.5 | 0.887 | 0.09006 | -0.035 | 9.845
12 | 0.816 | 0.10032 | -0.035 | 8.133
12.5 | 0.737 | 0.10875 | -0.037 | 6.777
13 | 0.651 | 0.12004 | -0.038 | 5.424

## 30. Re 500k Mach 0.25 (2)
BIGFOIL.COM POLAR EXPORT
SB96 10.5_3.0
SB96 10.5/3.0 |  |  |  | Cl Max: | 1.2885 | at alpha= | 12 | deg
XFOIL ncrit=9 |  |  |  | L/D Max: | 105.276 | at alpha= | 4 | deg
Re: | 500000 |  |  | Cd Min: | 0.26155 | at alpha= | 20 | deg
Mach: | 0.25 |  |  | Cl=0 at alpha= | -3.7199 | deg
|  |  |  | @ Cl=0.1, Cd= | 0.0077561
|  |  |  | @ Cl=0.4, Cd= | 0.0066843
|  |  |  | @ Cl=0.6, Cd= | 0.0066921
alpha (deg) | Cl | Cd | Cm | Cl/Cd
-20 | -0.6328 | 0.24473 | 0.0214 | -2.5857
-19.5 | -0.6169 | 0.23817 | 0.0169 | -2.5902
-18.5 | -0.5831 | 0.22458 | 0.0113 | -2.5964
-18 | -0.5666 | 0.21839 | 0.0081 | -2.5944
-17.5 | -0.5502 | 0.21194 | 0.0049 | -2.596
-17 | -0.5341 | 0.20496 | 0.0015 | -2.6059
-16.5 | -0.521 | 0.19782 | -0.0033 | -2.6337
-16 | -0.5093 | 0.19084 | -0.0073 | -2.6687
-15.5 | -0.4917 | 0.18341 | -0.008 | -2.6809
-15 | -0.4769 | 0.17717 | -0.0102 | -2.6918
-14.5 | -0.4631 | 0.17067 | -0.0126 | -2.7134
-14 | -0.4505 | 0.16383 | -0.0151 | -2.7498
-13.5 | -0.439 | 0.15677 | -0.0177 | -2.8003
-13 | -0.4355 | 0.14859 | -0.0228 | -2.9309
-12.5 | -0.4294 | 0.13995 | -0.025 | -3.0682
-12 | -0.4149 | 0.13406 | -0.0251 | -3.0949
-11.5 | -0.4043 | 0.12798 | -0.0265 | -3.1591
-11 | -0.3972 | 0.12104 | -0.0285 | -3.2816
-10.5 | -0.3963 | 0.11259 | -0.0333 | -3.5199
-10 | -0.3931 | 0.10482 | -0.0362 | -3.7502
-9.5 | -0.398 | 0.09648 | -0.0371 | -4.1252
-9 | -0.3935 | 0.09095 | -0.0372 | -4.3266
-8.5 | -0.3967 | 0.08449 | -0.0381 | -4.6952
-8 | -0.4095 | 0.07805 | -0.0381 | -5.2466
-7.5 | -0.4429 | 0.07272 | -0.0348 | -6.0905
-7 | -0.4396 | 0.03279 | -0.0814 | -13.4065
-6.5 | -0.386 | 0.02235 | -0.0885 | -17.2707
-6 | -0.3195 | 0.01808 | -0.0914 | -17.6715
-5.5 | -0.252 | 0.01453 | -0.0942 | -17.3434
-5 | -0.1772 | 0.01254 | -0.0974 | -14.1308
-4.5 | -0.1067 | 0.0109 | -0.1 | -9.789
-4 | -0.0372 | 0.00963 | -0.1023 | -3.8629
-3.5 | 0.0292 | 0.00865 | -0.1041 | 3.3757
-3 | 0.0899 | 0.00785 | -0.1049 | 11.4522
-2.5 | 0.148 | 0.00731 | -0.105 | 20.2462
-2 | 0.2044 | 0.00701 | -0.1045 | 29.1583
-1.5 | 0.2601 | 0.0068 | -0.1037 | 38.25
-1 | 0.3147 | 0.0067 | -0.1027 | 46.9701
0 | 0.4234 | 0.00668 | -0.1004 | 63.3832
0.5 | 0.4767 | 0.00671 | -0.0991 | 71.0432
1 | 0.5287 | 0.00673 | -0.0974 | 78.5587
1.5 | 0.5781 | 0.00668 | -0.095 | 86.5419
2 | 0.6505 | 0.00672 | -0.0978 | 96.8006
2.5 | 0.7033 | 0.00698 | -0.0967 | 100.7593
3 | 0.755 | 0.00732 | -0.0953 | 103.1421
3.5 | 0.8066 | 0.00771 | -0.0938 | 104.6174
4 | 0.858 | 0.00815 | -0.0924 | 105.2761
4.5 | 0.9087 | 0.00864 | -0.0908 | 105.1736
5 | 0.9591 | 0.00916 | -0.0891 | 104.7052
5.5 | 1.0076 | 0.0098 | -0.0871 | 102.8163
6 | 1.0547 | 0.01057 | -0.0849 | 99.7824
6.5 | 1.0983 | 0.01158 | -0.0822 | 94.8446
7 | 1.1391 | 0.01281 | -0.0792 | 88.9227
7.5 | 1.1783 | 0.01412 | -0.0759 | 83.449
8 | 1.2102 | 0.01587 | -0.0715 | 76.2571
8.5 | 1.2307 | 0.01811 | -0.0651 | 67.9569
9 | 1.2502 | 0.02011 | -0.0585 | 62.1681
9.5 | 1.2711 | 0.02203 | -0.0527 | 57.6986
10 | 1.2809 | 0.02472 | -0.0462 | 51.8163
10.5 | 1.2764 | 0.02874 | -0.0395 | 44.412
11 | 1.2833 | 0.0325 | -0.0351 | 39.4862
11.5 | 1.287 | 0.03703 | -0.0315 | 34.7556
12 | 1.2885 | 0.0422 | -0.0289 | 30.5332
12.5 | 1.2875 | 0.04798 | -0.0276 | 26.8341
13 | 1.2788 | 0.0552 | -0.0274 | 23.1667
13.5 | 1.2628 | 0.06406 | -0.0286 | 19.7128
14 | 1.2399 | 0.07479 | -0.0318 | 16.5784
14.5 | 1.2151 | 0.08692 | -0.0371 | 13.9795
15 | 1.1877 | 0.10068 | -0.0443 | 11.7968
15.5 | 1.1608 | 0.11549 | -0.0529 | 10.0511
16 | 1.1357 | 0.13115 | -0.0626 | 8.6596
16.5 | 1.1104 | 0.14812 | -0.0734 | 7.4966
17.5 | 0.9956 | 0.21786 | -0.1099 | 4.5699
18 | 1.0073 | 0.22673 | -0.1149 | 4.4427
18.5 | 1.0229 | 0.23348 | -0.1187 | 4.3811
19 | 1.0347 | 0.24152 | -0.1225 | 4.2841
19.5 | 1.0475 | 0.25096 | -0.128 | 4.174
20 | 1.0581 | 0.26155 | -0.1353 | 4.0455

## 31. Re 500k Mach 0.50 (1)
BIGFOIL.COM POLAR EXPORT
SB96 10.5_3.0
SB96 10.5/3.0 |  |  |  | Cl Max: | 1.311 | at alpha= | 6.5 | deg
JavaFoil+Calcfoil stall+Eppler ext transition |  |  |  | L/D Max: | 159.399 | at alpha= | 3.5 | deg
Re: | 500000 |  |  | Cd Min: | 0.00466 | at alpha= | 0 | deg
Mach: | 0.5 |  |  | Cl=0 at alpha= | -4.0821 | deg
|  |  |  | @ Cl=0.1, Cd= | 0.0058139
|  |  |  | @ Cl=0.4, Cd= | 0.00471
|  |  |  | @ Cl=0.6, Cd= | 0.0047109
alpha (deg) | Cl | Cd | Cm | Cl/Cd
-20 | -0.87 | 0.22423 | -0.053 | -3.88
-19.5 | -0.843 | 0.26323 | -0.053 | -3.201
-19 | -0.817 | 0.21065 | -0.053 | -3.877
-18.5 | -0.79 | 0.2039 | -0.053 | -3.874
-18 | -0.763 | 0.20061 | -0.054 | -3.806
-17.5 | -0.737 | 0.19351 | -0.054 | -3.807
-17 | -0.71 | 0.19141 | -0.054 | -3.708
-16.5 | -0.683 | 0.1847 | -0.054 | -3.697
-16 | -0.657 | 0.17532 | -0.056 | -3.746
-15.5 | -0.627 | 0.1679 | -0.051 | -3.733
-15 | -0.599 | 0.15701 | -0.05 | -3.817
-14.5 | -0.572 | 0.15362 | -0.05 | -3.725
-14 | -0.545 | 0.14796 | -0.049 | -3.684
-13.5 | -0.518 | 0.14341 | -0.049 | -3.611
-13 | -0.491 | 0.13734 | -0.049 | -3.573
-12.5 | -0.463 | 0.13431 | -0.05 | -3.45
-12 | -0.436 | 0.13093 | -0.05 | -3.331
-11.5 | -0.408 | 0.1277 | -0.047 | -3.196
-11 | -0.381 | 0.11631 | -0.045 | -3.272
-10.5 | -0.353 | 0.10986 | -0.046 | -3.216
-10 | -0.326 | 0.10968 | -0.045 | -2.972
-9.5 | -0.299 | 0.10115 | -0.046 | -2.952
-9 | -0.271 | 0.09705 | -0.043 | -2.791
-8.5 | -0.243 | 0.09222 | -0.042 | -2.639
-8 | -0.216 | 0.09487 | -0.043 | -2.276
-7.5 | -0.189 | 0.08789 | -0.043 | -2.145
-7 | -0.161 | 0.05993 | -0.04 | -2.684
-6.5 | -0.133 | 0.04927 | -0.04 | -2.707
-6 | -0.172 | 0.04545 | -0.038 | -3.793
-5.5 | -0.141 | 0.04069 | -0.043 | -3.466
-5 | -0.096 | 0.03752 | -0.045 | -2.555
-4.5 | -0.056 | 0.00612 | -0.114 | -9.154
-4 | 0.011 | 0.00604 | -0.115 | 1.756
-3.5 | 0.079 | 0.00589 | -0.115 | 13.371
-3 | 0.148 | 0.00564 | -0.116 | 26.151
-2.5 | 0.217 | 0.00502 | -0.116 | 43.121
-2 | 0.286 | 0.00484 | -0.117 | 59.089
-1.5 | 0.355 | 0.00471 | -0.117 | 75.329
-1 | 0.423 | 0.00471 | -0.118 | 89.92
-0.5 | 0.492 | 0.00471 | -0.119 | 104.46
0 | 0.561 | 0.00466 | -0.119 | 120.544
0.5 | 0.63 | 0.00475 | -0.12 | 132.697
1 | 0.698 | 0.00509 | -0.12 | 137.094
1.5 | 0.766 | 0.00538 | -0.121 | 142.438
2 | 0.834 | 0.00564 | -0.121 | 147.827
2.5 | 0.902 | 0.00586 | -0.122 | 153.927
3 | 0.969 | 0.00619 | -0.122 | 156.439
3.5 | 1.036 | 0.0065 | -0.123 | 159.399
4 | 1.101 | 0.00724 | -0.123 | 152.165
4.5 | 1.164 | 0.00783 | -0.123 | 148.658
5 | 1.219 | 0.00875 | -0.124 | 139.301
5.5 | 1.266 | 0.0113 | -0.124 | 112.09
6 | 1.3 | 0.0163 | -0.125 | 79.764
6.5 | 1.311 | 0.02148 | -0.125 | 61.035
7 | 1.021 | 0.0487 | -0.039 | 20.97
7.5 | 0.841 | 0.05413 | -0.043 | 15.531
8 | 0.659 | 0.06212 | -0.042 | 10.607
8.5 | 0.686 | 0.08895 | -0.046 | 7.713
9 | 0.713 | 0.09221 | -0.047 | 7.73
9.5 | 0.739 | 0.09744 | -0.047 | 7.588
10 | 0.767 | 0.11005 | -0.052 | 6.966
10.5 | 0.793 | 0.1134 | -0.052 | 6.993
11 | 0.82 | 0.1201 | -0.055 | 6.827
11.5 | 0.848 | 0.13228 | -0.06 | 6.411

## 32. Re 500k Mach 0.50 (2)
BIGFOIL.COM POLAR EXPORT
SB96 10.5_3.0
SB96 10.5/3.0 |  |  |  | Cl Max: | 1.2556 | at alpha= | 8.5 | deg
XFOIL ncrit=9 |  |  |  | L/D Max: | 101.957 | at alpha= | 4 | deg
Re: | 500000 |  |  | Cd Min: | 0.2657 | at alpha= | -20 | deg
Mach: | 0.5 |  |  | Cl=0 at alpha= | -3.7173 | deg
|  |  |  | @ Cl=0.1, Cd= | 0.0088706
|  |  |  | @ Cl=0.4, Cd= | 0.0072676
|  |  |  | @ Cl=0.6, Cd= | 0.0074168
alpha (deg) | Cl | Cd | Cm | Cl/Cd
-20 | -0.6831 | 0.2657 | 0.0263 | -2.5709
-19.5 | -0.662 | 0.25771 | 0.023 | -2.5688
-19 | -0.6412 | 0.25022 | 0.0189 | -2.5625
-18.5 | -0.6204 | 0.24264 | 0.0149 | -2.5569
-18 | -0.5996 | 0.2349 | 0.0108 | -2.5526
-17.5 | -0.5789 | 0.22699 | 0.0066 | -2.5503
-17 | -0.5614 | 0.21948 | 0.0009 | -2.5579
-16.5 | -0.5409 | 0.21099 | -0.0015 | -2.5636
-16 | -0.5212 | 0.20374 | -0.0043 | -2.5582
-15.5 | -0.5021 | 0.19654 | -0.0074 | -2.5547
-15 | -0.4838 | 0.18912 | -0.0105 | -2.5582
-14.5 | -0.4664 | 0.18141 | -0.0142 | -2.571
-14 | -0.4541 | 0.17407 | -0.019 | -2.6087
-13.5 | -0.4401 | 0.1666 | -0.0222 | -2.6417
-13 | -0.4211 | 0.15848 | -0.0224 | -2.6571
-12.5 | -0.406 | 0.15167 | -0.0243 | -2.6769
-12 | -0.3925 | 0.14461 | -0.0265 | -2.7142
-11.5 | -0.3848 | 0.1371 | -0.0306 | -2.8067
-11 | -0.3782 | 0.12966 | -0.0341 | -2.9169
-10.5 | -0.3644 | 0.1222 | -0.0333 | -2.982
-10 | -0.3538 | 0.11578 | -0.0343 | -3.0558
-9.5 | -0.3465 | 0.10911 | -0.0355 | -3.1757
-9 | -0.346 | 0.10169 | -0.0388 | -3.4025
-8.5 | -0.3459 | 0.09463 | -0.0408 | -3.6553
-6.5 | -0.3311 | 0.05755 | -0.0649 | -5.7533
-6 | -0.3032 | 0.03688 | -0.0974 | -8.2213
-5.5 | -0.2533 | 0.02468 | -0.1116 | -10.2634
-5 | -0.1843 | 0.01691 | -0.1169 | -10.8989
-4.5 | -0.1114 | 0.01302 | -0.1178 | -8.5561
-4 | -0.0389 | 0.01119 | -0.118 | -3.4763
-3.5 | 0.0299 | 0.00985 | -0.1176 | 3.0355
-3 | 0.0958 | 0.00892 | -0.1169 | 10.7399
-2.5 | 0.1587 | 0.00818 | -0.116 | 19.401
-2 | 0.2221 | 0.00772 | -0.1151 | 28.7694
-1.5 | 0.2841 | 0.00746 | -0.1139 | 38.0831
-1 | 0.3464 | 0.00732 | -0.1126 | 47.3224
-0.5 | 0.4078 | 0.00726 | -0.1111 | 56.1708
0 | 0.4689 | 0.00728 | -0.1096 | 64.4093
0.5 | 0.529 | 0.00733 | -0.1078 | 72.1692
1 | 0.588 | 0.0074 | -0.1057 | 79.4595
1.5 | 0.645 | 0.00748 | -0.1032 | 86.2299
2.5 | 0.7739 | 0.00779 | -0.1011 | 99.3453
3 | 0.8328 | 0.00824 | -0.0991 | 101.068
3.5 | 0.8909 | 0.00874 | -0.0968 | 101.9336
4 | 0.9482 | 0.0093 | -0.0942 | 101.957
4.5 | 1.0042 | 0.00993 | -0.0912 | 101.1279
5 | 1.0575 | 0.01069 | -0.0876 | 98.9242
5.5 | 1.1078 | 0.0116 | -0.0833 | 95.5
6 | 1.154 | 0.01271 | -0.0784 | 90.7946
6.5 | 1.1907 | 0.01408 | -0.0718 | 84.5668
7 | 1.2221 | 0.01576 | -0.0647 | 77.5444
7.5 | 1.2415 | 0.01817 | -0.0566 | 68.3269
8 | 1.2504 | 0.02138 | -0.0481 | 58.4846
8.5 | 1.2556 | 0.02528 | -0.0408 | 49.6677
9 | 1.2542 | 0.03031 | -0.035 | 41.3791
9.5 | 1.2473 | 0.03655 | -0.0312 | 34.1259
10 | 1.2332 | 0.04426 | -0.0294 | 27.8626
10.5 | 1.22 | 0.05283 | -0.0292 | 23.0929
11 | 1.1989 | 0.06321 | -0.0317 | 18.9669
11.5 | 1.1715 | 0.0755 | -0.0369 | 15.5166
12 | 1.1415 | 0.08928 | -0.0442 | 12.7856
12.5 | 1.111 | 0.10426 | -0.053 | 10.6561
13 | 1.0825 | 0.12001 | -0.0627 | 9.0201
13.5 | 1.0565 | 0.13641 | -0.0729 | 7.745

## 33. Re 750k Mach 0.00 (1)
BIGFOIL.COM POLAR EXPORT
SB96 10.5_3.0
SB96 10.5/3.0 |  |  |  | Cl Max: | 1.371 | at alpha= | 9.5 | deg
JavaFoil+Calcfoil stall+Eppler ext transition |  |  |  | L/D Max: | 176.503 | at alpha= | 4.5 | deg
Re: | 750000 |  |  | Cd Min: | 0.0041 | at alpha= | 0 | deg
Mach: | 0 |  |  | Cl=0 at alpha= | -4.0776 | deg
|  |  |  | @ Cl=0.1, Cd= | 0.0049385
|  |  |  | @ Cl=0.4, Cd= | 0.0041608
|  |  |  | @ Cl=0.6, Cd= | 0.0043256
alpha (deg) | Cl | Cd | Cm | Cl/Cd
-17.5 | -0.365 | 0.15722 | -0.036 | -2.322
-17 | -0.378 | 0.14805 | -0.035 | -2.556
-16.5 | -0.392 | 0.13866 | -0.035 | -2.825
-16 | -0.405 | 0.13515 | -0.035 | -2.994
-15.5 | -0.417 | 0.13257 | -0.035 | -3.144
-15 | -0.428 | 0.12258 | -0.034 | -3.494
-14.5 | -0.439 | 0.11403 | -0.034 | -3.847
-14 | -0.448 | 0.1088 | -0.034 | -4.114
-13.5 | -0.455 | 0.10244 | -0.034 | -4.439
-13 | -0.46 | 0.09832 | -0.034 | -4.677
-12.5 | -0.462 | 0.09212 | -0.034 | -5.019
-12 | -0.462 | 0.08574 | -0.034 | -5.389
-11.5 | -0.459 | 0.08105 | -0.034 | -5.658
-11 | -0.452 | 0.07414 | -0.035 | -6.092
-10.5 | -0.441 | 0.06989 | -0.035 | -6.307
-10 | -0.426 | 0.06516 | -0.035 | -6.539
-9.5 | -0.407 | 0.06139 | -0.035 | -6.637
-9 | -0.385 | 0.05697 | -0.036 | -6.752
-8.5 | -0.358 | 0.05341 | -0.037 | -6.704
-8 | -0.328 | 0.04979 | -0.041 | -6.591
-7.5 | -0.295 | 0.04609 | -0.047 | -6.405
-7 | -0.32 | 0.00612 | -0.096 | -52.209
-6.5 | -0.27 | 0.0059 | -0.097 | -45.818
-6 | -0.218 | 0.00573 | -0.097 | -38.034
-5.5 | -0.164 | 0.00566 | -0.098 | -28.878
-5 | -0.107 | 0.00559 | -0.098 | -19.174
-4.5 | -0.049 | 0.0055 | -0.099 | -8.99
-4 | 0.009 | 0.00546 | -0.099 | 1.696
-3.5 | 0.069 | 0.00528 | -0.1 | 12.978
-3 | 0.128 | 0.00463 | -0.1 | 27.698
-2.5 | 0.188 | 0.0044 | -0.101 | 42.657
-2 | 0.248 | 0.0043 | -0.101 | 57.586
-1.5 | 0.307 | 0.00425 | -0.102 | 72.344
-1 | 0.367 | 0.0042 | -0.102 | 87.22
-0.5 | 0.426 | 0.00413 | -0.103 | 103.244
0 | 0.486 | 0.0041 | -0.103 | 118.757
0.5 | 0.546 | 0.00417 | -0.104 | 130.881
1 | 0.605 | 0.00434 | -0.104 | 139.383
1.5 | 0.664 | 0.00461 | -0.104 | 144.055
2 | 0.723 | 0.00482 | -0.105 | 150.204
2.5 | 0.782 | 0.00501 | -0.105 | 156.111
3 | 0.841 | 0.00513 | -0.106 | 163.787
3.5 | 0.899 | 0.00527 | -0.106 | 170.491
4 | 0.957 | 0.00574 | -0.107 | 166.695
4.5 | 1.014 | 0.00574 | -0.107 | 176.503
5 | 1.067 | 0.00648 | -0.107 | 164.738
5.5 | 1.119 | 0.00702 | -0.108 | 159.392
6 | 1.168 | 0.00937 | -0.108 | 124.733
6.5 | 1.214 | 0.00976 | -0.109 | 124.432
7 | 1.256 | 0.01004 | -0.109 | 125.102
7.5 | 1.294 | 0.01052 | -0.109 | 123.051
8 | 1.327 | 0.01099 | -0.11 | 120.779
8.5 | 1.35 | 0.01157 | -0.11 | 116.654
9 | 1.364 | 0.01208 | -0.111 | 112.954
9.5 | 1.371 | 0.01686 | -0.111 | 81.303
10 | 1.37 | 0.01765 | -0.111 | 77.622
10.5 | 1.34 | 0.02216 | -0.11 | 60.494
11 | 1.077 | 0.07336 | -0.041 | 14.677
11.5 | 1.056 | 0.07796 | -0.035 | 13.55
12 | 1.032 | 0.0825 | -0.036 | 12.511
12.5 | 1.003 | 0.08942 | -0.036 | 11.22
13 | 0.971 | 0.09556 | -0.037 | 10.16
13.5 | 0.936 | 0.10229 | -0.038 | 9.148
14 | 0.899 | 0.10808 | -0.041 | 8.314
14.5 | 0.86 | 0.11349 | -0.04 | 7.574

## 34. Re 750k Mach 0.00 (2)
BIGFOIL.COM POLAR EXPORT
SB96 10.5_3.0
SB96 10.5/3.0 |  |  |  | Cl Max: | 1.383 | at alpha= | 13 | deg
XFOIL ncrit=9 |  |  |  | L/D Max: | 117.779 | at alpha= | 4.5 | deg
Re: | 750000 |  |  | Cd Min: | 0.13616 | at alpha= | 18 | deg
Mach: | 0 |  |  | Cl=0 at alpha= | -3.8642 | deg
|  |  |  | @ Cl=0.1, Cd= | 0.0068006
|  |  |  | @ Cl=0.4, Cd= | 0.0058074
|  |  |  | @ Cl=0.6, Cd= | 0.0059136
alpha (deg) | Cl | Cd | Cm | Cl/Cd
-13 | -0.3269 | 0.13192 | -0.0299 | -2.478
-12.5 | -0.3182 | 0.12703 | -0.0305 | -2.5049
-12 | -0.3138 | 0.12107 | -0.0315 | -2.5919
-11.5 | -0.3127 | 0.11418 | -0.0329 | -2.7387
-11 | -0.3182 | 0.10505 | -0.0357 | -3.029
-10.5 | -0.3216 | 0.09657 | -0.0374 | -3.3302
-10 | -0.3413 | 0.08469 | -0.0396 | -4.03
-9.5 | -0.3476 | 0.07747 | -0.0399 | -4.4869
-9 | -0.3547 | 0.07113 | -0.0395 | -4.9866
-8.5 | -0.382 | 0.06232 | -0.0393 | -6.1297
-8 | -0.5253 | 0.0255 | -0.0816 | -20.6
-7.5 | -0.4743 | 0.01887 | -0.0845 | -25.1351
-7 | -0.4083 | 0.01606 | -0.0878 | -25.4234
-6.5 | -0.3492 | 0.01342 | -0.0893 | -26.0209
-6 | -0.281 | 0.01177 | -0.0926 | -23.8743
-5.5 | -0.2134 | 0.01078 | -0.0952 | -19.7959
-5 | -0.1403 | 0.00943 | -0.0993 | -14.878
-4.5 | -0.0763 | 0.00865 | -0.101 | -8.8208
-4 | -0.0157 | 0.00797 | -0.1021 | -1.9699
-3.5 | 0.0421 | 0.00736 | -0.1027 | 5.7201
-3 | 0.0963 | 0.00683 | -0.1025 | 14.0996
-2.5 | 0.1492 | 0.00641 | -0.102 | 23.2761
-2 | 0.2023 | 0.00616 | -0.1014 | 32.8409
-1 | 0.308 | 0.00585 | -0.1 | 52.6496
-0.5 | 0.3609 | 0.0058 | -0.0992 | 62.2241
0 | 0.4138 | 0.00581 | -0.0983 | 71.222
0.5 | 0.4662 | 0.00584 | -0.0974 | 79.8288
1 | 0.5182 | 0.00587 | -0.0964 | 88.2794
1.5 | 0.5691 | 0.00592 | -0.0951 | 96.1318
2 | 0.617 | 0.00591 | -0.093 | 104.3993
2.5 | 0.6839 | 0.00602 | -0.0954 | 113.6047
3 | 0.7343 | 0.00636 | -0.0943 | 115.456
3.5 | 0.785 | 0.00672 | -0.0933 | 116.8155
4.5 | 0.8857 | 0.00752 | -0.0912 | 117.7793
5 | 0.9348 | 0.00801 | -0.09 | 116.7041
5.5 | 0.9829 | 0.0086 | -0.0886 | 114.2907
6 | 1.0291 | 0.00932 | -0.087 | 110.4185
6.5 | 1.0727 | 0.01026 | -0.0851 | 104.5517
7 | 1.1156 | 0.01124 | -0.083 | 99.2527
7.5 | 1.1565 | 0.01236 | -0.0807 | 93.568
8 | 1.1951 | 0.0136 | -0.078 | 87.875
8.5 | 1.227 | 0.01531 | -0.0742 | 80.1437
9 | 1.2622 | 0.01665 | -0.0709 | 75.8078
9.5 | 1.2933 | 0.01807 | -0.0669 | 71.5717
10 | 1.3194 | 0.01943 | -0.062 | 67.9053
10.5 | 1.3321 | 0.02155 | -0.0555 | 61.8144
11 | 1.3469 | 0.0236 | -0.0499 | 57.072
11.5 | 1.365 | 0.02557 | -0.0454 | 53.3829
12 | 1.3751 | 0.02826 | -0.0407 | 48.6589
12.5 | 1.3821 | 0.03148 | -0.0367 | 43.9041
13 | 1.383 | 0.03561 | -0.0333 | 38.8374
13.5 | 1.3745 | 0.04122 | -0.0306 | 33.3455
14 | 1.3561 | 0.04871 | -0.0288 | 27.8403
14.5 | 1.3536 | 0.05482 | -0.0287 | 24.6917
15 | 1.3472 | 0.06197 | -0.0297 | 21.7396
15.5 | 1.3368 | 0.07036 | -0.032 | 18.9994
16 | 1.3211 | 0.08034 | -0.0356 | 16.4439
16.5 | 1.3008 | 0.0919 | -0.0408 | 14.1545
17 | 1.277 | 0.10501 | -0.0474 | 12.1607
17.5 | 1.2489 | 0.11985 | -0.0557 | 10.4205
18 | 1.2188 | 0.13616 | -0.0654 | 8.9512

## 35. Re 750k Mach 0.10 (1)
BIGFOIL.COM POLAR EXPORT
SB96 10.5_3.0
SB96 10.5/3.0 |  |  |  | Cl Max: | 1.367 | at alpha= | 9.5 | deg
JavaFoil+Calcfoil stall+Eppler ext transition |  |  |  | L/D Max: | 177.116 | at alpha= | 4.5 | deg
Re: | 750000 |  |  | Cd Min: | 0.00407 | at alpha= | 0 | deg
Mach: | 0.1 |  |  | Cl=0 at alpha= | -4.0763 | deg
|  |  |  | @ Cl=0.1, Cd= | 0.0049442
|  |  |  | @ Cl=0.4, Cd= | 0.0041432
|  |  |  | @ Cl=0.6, Cd= | 0.0043242
alpha (deg) | Cl | Cd | Cm | Cl/Cd
-17 | -0.336 | 0.14707 | -0.036 | -2.288
-16.5 | -0.352 | 0.14165 | -0.036 | -2.484
-16 | -0.367 | 0.13482 | -0.036 | -2.723
-15.5 | -0.382 | 0.13327 | -0.035 | -2.866
-15 | -0.396 | 0.12252 | -0.035 | -3.233
-14.5 | -0.409 | 0.11833 | -0.035 | -3.46
-14 | -0.421 | 0.11029 | -0.035 | -3.819
-13.5 | -0.431 | 0.1036 | -0.034 | -4.163
-13 | -0.439 | 0.09969 | -0.035 | -4.408
-12.5 | -0.445 | 0.09287 | -0.034 | -4.791
-12 | -0.447 | 0.08715 | -0.034 | -5.134
-11.5 | -0.447 | 0.08135 | -0.035 | -5.491
-11 | -0.442 | 0.07443 | -0.035 | -5.94
-10.5 | -0.434 | 0.07032 | -0.035 | -6.167
-10 | -0.421 | 0.06591 | -0.034 | -6.385
-9.5 | -0.404 | 0.06156 | -0.035 | -6.559
-9 | -0.382 | 0.05752 | -0.035 | -6.648
-8.5 | -0.357 | 0.05374 | -0.037 | -6.642
-8 | -0.327 | 0.05015 | -0.04 | -6.53
-7.5 | -0.295 | 0.04629 | -0.047 | -6.378
-7 | -0.32 | 0.00615 | -0.097 | -52.033
-6.5 | -0.271 | 0.00591 | -0.097 | -45.886
-6 | -0.219 | 0.00575 | -0.098 | -38.021
-5.5 | -0.164 | 0.00569 | -0.098 | -28.844
-5 | -0.108 | 0.00561 | -0.099 | -19.193
-4.5 | -0.05 | 0.00552 | -0.099 | -8.999
-4 | 0.009 | 0.00548 | -0.1 | 1.7
-3.5 | 0.069 | 0.00528 | -0.1 | 13.047
-3 | 0.129 | 0.00463 | -0.101 | 27.798
-2.5 | 0.189 | 0.0044 | -0.101 | 42.885
-2 | 0.249 | 0.00427 | -0.102 | 58.229
-1.5 | 0.309 | 0.00424 | -0.102 | 72.891
-1 | 0.369 | 0.00418 | -0.103 | 88.181
-0.5 | 0.428 | 0.00411 | -0.103 | 104.185
0 | 0.489 | 0.00407 | -0.104 | 120.202
0.5 | 0.549 | 0.00416 | -0.104 | 131.943
1 | 0.608 | 0.00435 | -0.105 | 139.917
1.5 | 0.668 | 0.00459 | -0.105 | 145.477
2 | 0.727 | 0.00482 | -0.105 | 150.878
2.5 | 0.786 | 0.00501 | -0.106 | 157.016
3 | 0.845 | 0.00513 | -0.106 | 164.764
3.5 | 0.904 | 0.00526 | -0.107 | 171.711
4 | 0.962 | 0.00574 | -0.107 | 167.529
4.5 | 1.019 | 0.00575 | -0.108 | 177.116
5 | 1.073 | 0.0065 | -0.108 | 164.897
5.5 | 1.124 | 0.00705 | -0.108 | 159.46
6 | 1.173 | 0.0094 | -0.109 | 124.812
6.5 | 1.219 | 0.00977 | -0.109 | 124.729
7 | 1.261 | 0.01006 | -0.11 | 125.291
7.5 | 1.298 | 0.01054 | -0.11 | 123.174
8 | 1.33 | 0.01106 | -0.11 | 120.293
8.5 | 1.351 | 0.01162 | -0.111 | 116.254
9 | 1.363 | 0.01608 | -0.111 | 84.766
9.5 | 1.367 | 0.01698 | -0.111 | 80.531
10 | 1.092 | 0.06372 | -0.043 | 17.142
10.5 | 1.081 | 0.06869 | -0.041 | 15.741
11 | 1.063 | 0.07327 | -0.039 | 14.51
11.5 | 1.039 | 0.07846 | -0.036 | 13.245
12 | 1.01 | 0.08531 | -0.037 | 11.842
12.5 | 0.977 | 0.08977 | -0.037 | 10.878
13 | 0.939 | 0.09607 | -0.039 | 9.777
13.5 | 0.899 | 0.10434 | -0.04 | 8.616
14 | 0.856 | 0.1096 | -0.04 | 7.814
14.5 | 0.813 | 0.11607 | -0.041 | 7.004

## 36. Re 750k Mach 0.10 (2)
BIGFOIL.COM POLAR EXPORT
SB96 10.5_3.0
SB96 10.5/3.0 |  |  |  | Cl Max: | 1.3739 | at alpha= | 12.5 | deg
XFOIL ncrit=9 |  |  |  | L/D Max: | 117.556 | at alpha= | 4.5 | deg
Re: | 750000 |  |  | Cd Min: | 0.1444 | at alpha= | -13 | deg
Mach: | 0.1 |  |  | Cl=0 at alpha= | -3.8643 | deg
|  |  |  | @ Cl=0.1, Cd= | 0.0068972
|  |  |  | @ Cl=0.4, Cd= | 0.00583
|  |  |  | @ Cl=0.6, Cd= | 0.0059458
alpha (deg) | Cl | Cd | Cm | Cl/Cd
-13 | -0.4417 | 0.1444 | -0.0209 | -3.0589
-12.5 | -0.4346 | 0.13652 | -0.0235 | -3.1834
-12 | -0.4324 | 0.12827 | -0.0252 | -3.371
-11.5 | -0.4203 | 0.1231 | -0.026 | -3.4143
-11 | -0.4134 | 0.11652 | -0.0279 | -3.5479
-10.5 | -0.4104 | 0.10888 | -0.0304 | -3.7693
-10 | -0.4109 | 0.09944 | -0.0344 | -4.1321
-9.5 | -0.4143 | 0.09072 | -0.0373 | -4.5668
-9 | -0.4433 | 0.07797 | -0.0415 | -5.6855
-8.5 | -0.4788 | 0.06728 | -0.0437 | -7.1165
-8 | -0.5211 | 0.02986 | -0.0806 | -17.4514
-7.5 | -0.4758 | 0.0199 | -0.0853 | -23.9095
-7 | -0.4101 | 0.01649 | -0.0887 | -24.8696
-6.5 | -0.3505 | 0.01388 | -0.0902 | -25.2522
-6 | -0.2821 | 0.0119 | -0.0934 | -23.7059
-5.5 | -0.2144 | 0.01086 | -0.096 | -19.7422
-5 | -0.1429 | 0.00949 | -0.0995 | -15.058
-4.5 | -0.0774 | 0.00872 | -0.1015 | -8.8761
-4 | -0.0156 | 0.00802 | -0.1027 | -1.9451
-3.5 | 0.0419 | 0.00742 | -0.1032 | 5.6469
-2.5 | 0.1497 | 0.00645 | -0.1025 | 23.2093
-2 | 0.203 | 0.00618 | -0.1019 | 32.8479
-1.5 | 0.2562 | 0.006 | -0.1012 | 42.7
-1 | 0.3093 | 0.00587 | -0.1004 | 52.6917
-0.5 | 0.3625 | 0.00583 | -0.0996 | 62.1784
0 | 0.4157 | 0.00583 | -0.0987 | 71.3036
0.5 | 0.4683 | 0.00587 | -0.0977 | 79.7785
1 | 0.5207 | 0.0059 | -0.0967 | 88.2542
1.5 | 0.5719 | 0.00594 | -0.0954 | 96.2795
2 | 0.6201 | 0.00595 | -0.0934 | 104.2185
2.5 | 0.687 | 0.00605 | -0.0956 | 113.5537
3 | 0.7378 | 0.00639 | -0.0945 | 115.4617
3.5 | 0.7887 | 0.00676 | -0.0935 | 116.6716
4 | 0.8394 | 0.00715 | -0.0924 | 117.3986
4.5 | 0.8899 | 0.00757 | -0.0913 | 117.5561
5 | 0.9392 | 0.00807 | -0.0901 | 116.3817
5.5 | 0.9876 | 0.00866 | -0.0887 | 114.0416
6 | 1.0339 | 0.00941 | -0.087 | 109.8725
6.5 | 1.0778 | 0.01035 | -0.0849 | 104.1353
7 | 1.1208 | 0.01135 | -0.0828 | 98.7489
7.5 | 1.1617 | 0.01248 | -0.0803 | 93.0849
8 | 1.1996 | 0.01379 | -0.0774 | 86.9906
8.5 | 1.2308 | 0.01555 | -0.0734 | 79.1511
9 | 1.2655 | 0.01692 | -0.0698 | 74.7931
9.5 | 1.2952 | 0.01832 | -0.0654 | 70.6987
10 | 1.3198 | 0.01978 | -0.0602 | 66.724
10.5 | 1.3272 | 0.02224 | -0.053 | 59.6763
11 | 1.3444 | 0.02422 | -0.0479 | 55.5078
11.5 | 1.3604 | 0.02643 | -0.0433 | 51.4718
12 | 1.3687 | 0.02941 | -0.0387 | 46.5386
12.5 | 1.3739 | 0.03298 | -0.0349 | 41.6586
13 | 1.3729 | 0.03754 | -0.0318 | 36.5717
13.5 | 1.3626 | 0.04364 | -0.0296 | 31.2236
14 | 1.3445 | 0.05141 | -0.0283 | 26.1525
14.5 | 1.3389 | 0.05823 | -0.0287 | 22.9933
15 | 1.3294 | 0.06623 | -0.0305 | 20.0725
15.5 | 1.3156 | 0.07561 | -0.0336 | 17.3998
16 | 1.2962 | 0.08674 | -0.0383 | 14.9435
16.5 | 1.2728 | 0.09951 | -0.0446 | 12.7907
17 | 1.2463 | 0.1138 | -0.0524 | 10.9517
17.5 | 1.2168 | 0.12968 | -0.0617 | 9.3831

## 37. Re 750k Mach 0.25 (1)
BIGFOIL.COM POLAR EXPORT
SB96 10.5_3.0
SB96 10.5/3.0 |  |  |  | Cl Max: | 1.35 | at alpha= | 8.5 | deg
JavaFoil+Calcfoil stall+Eppler ext transition |  |  |  | L/D Max: | 185.194 | at alpha= | 4.5 | deg
Re: | 750000 |  |  | Cd Min: | 0.00391 | at alpha= | 0 | deg
Mach: | 0.25 |  |  | Cl=0 at alpha= | -4.082 | deg
|  |  |  | @ Cl=0.1, Cd= | 0.0048252
|  |  |  | @ Cl=0.4, Cd= | 0.0040162
|  |  |  | @ Cl=0.6, Cd= | 0.11066
alpha (deg) | Cl | Cd | Cm | Cl/Cd
-15 | -0.063 | 0.12474 | -0.04 | -0.506
-14.5 | -0.06 | 0.11848 | -0.04 | -0.508
-14 | -0.156 | 0.11072 | -0.039 | -1.413
-13.5 | -0.207 | 0.10807 | -0.039 | -1.919
-13 | -0.249 | 0.10151 | -0.039 | -2.455
-12.5 | -0.285 | 0.09614 | -0.038 | -2.965
-12 | -0.315 | 0.09481 | -0.037 | -3.326
-11.5 | -0.34 | 0.08624 | -0.036 | -3.941
-11 | -0.358 | 0.08073 | -0.036 | -4.437
-10.5 | -0.37 | 0.07285 | -0.036 | -5.075
-10 | -0.374 | 0.06912 | -0.036 | -5.413
-9.5 | -0.371 | 0.06331 | -0.036 | -5.865
-9 | -0.361 | 0.05896 | -0.035 | -6.127
-8.5 | -0.344 | 0.05552 | -0.036 | -6.204
-8 | -0.321 | 0.05124 | -0.036 | -6.269
-7.5 | -0.292 | 0.04808 | -0.039 | -6.082
-7 | -0.259 | 0.04474 | -0.044 | -5.789
-6.5 | -0.274 | 0.00571 | -0.1 | -47.984
-6 | -0.223 | 0.0056 | -0.101 | -39.752
-5.5 | -0.168 | 0.00547 | -0.101 | -30.651
-5 | -0.11 | 0.00539 | -0.102 | -20.433
-4.5 | -0.051 | 0.00527 | -0.102 | -9.661
-4 | 0.01 | 0.00517 | -0.103 | 1.846
-3.5 | 0.071 | 0.00512 | -0.103 | 13.815
-3 | 0.132 | 0.0045 | -0.104 | 29.407
-2.5 | 0.194 | 0.00423 | -0.104 | 45.856
-2 | 0.256 | 0.00408 | -0.105 | 62.591
-1.5 | 0.317 | 0.00406 | -0.105 | 78.114
-1 | 0.379 | 0.00403 | -0.106 | 93.881
-0.5 | 0.44 | 0.00399 | -0.106 | 110.409
0 | 0.502 | 0.00391 | -0.106 | 128.351
0.5 | 0.564 | 0.00403 | -0.107 | 139.863
1 | 0.625 | 0.00422 | -0.107 | 148.233
1.5 | 0.686 | 0.00446 | -0.108 | 153.669
2 | 0.747 | 0.00467 | -0.108 | 160.08
2.5 | 0.808 | 0.00485 | -0.109 | 166.567
3 | 0.868 | 0.005 | -0.109 | 173.616
3.5 | 0.928 | 0.00517 | -0.11 | 179.493
4 | 0.988 | 0.00568 | -0.11 | 174.065
4.5 | 1.046 | 0.00565 | -0.11 | 185.194
5 | 1.101 | 0.0065 | -0.111 | 169.281
5.5 | 1.152 | 0.00705 | -0.111 | 163.529
6 | 1.201 | 0.00927 | -0.112 | 129.598
6.5 | 1.245 | 0.0097 | -0.112 | 128.362
7 | 1.284 | 0.00996 | -0.113 | 128.929
7.5 | 1.316 | 0.0105 | -0.113 | 125.307
8 | 1.341 | 0.01106 | -0.113 | 121.24
8.5 | 1.35 | 0.01589 | -0.114 | 84.953
9 | 1.346 | 0.02062 | -0.114 | 65.249
9.5 | 1.063 | 0.06156 | -0.04 | 17.271
10 | 1.036 | 0.0664 | -0.038 | 15.608
10.5 | 0.998 | 0.07203 | -0.036 | 13.852
11 | 0.948 | 0.078 | -0.036 | 12.151
11.5 | 0.887 | 0.08477 | -0.039 | 10.464
12 | 0.816 | 0.09066 | -0.039 | 9.003
12.5 | 0.737 | 0.09722 | -0.041 | 7.585
13 | 0.651 | 0.10379 | -0.041 | 6.277
13.5 | 0.56 | 0.11066 | -0.043 | 5.061

## 38. Re 750k Mach 0.25 (2)
BIGFOIL.COM POLAR EXPORT
SB96 10.5_3.0
SB96 10.5/3.0 |  |  |  | Cl Max: | 1.3306 | at alpha= | 11.5 | deg
XFOIL ncrit=9 |  |  |  | L/D Max: | 117.065 | at alpha= | 4 | deg
Re: | 750000 |  |  | Cd Min: | 0.24411 | at alpha= | -20 | deg
Mach: | 0.25 |  |  | Cl=0 at alpha= | -3.8573 | deg
|  |  |  | @ Cl=0.1, Cd= | 0.0070586
|  |  |  | @ Cl=0.4, Cd= | 0.0059504
|  |  |  | @ Cl=0.6, Cd= | 0.0061127
alpha (deg) | Cl | Cd | Cm | Cl/Cd
-20 | -0.6344 | 0.24411 | 0.0216 | -2.5988
-19 | -0.6012 | 0.23056 | 0.0151 | -2.6076
-18.5 | -0.5845 | 0.22463 | 0.012 | -2.6021
-18 | -0.568 | 0.21832 | 0.0087 | -2.6017
-17.5 | -0.5517 | 0.21173 | 0.0054 | -2.6057
-17 | -0.536 | 0.20393 | 0.0014 | -2.6284
-16.5 | -0.5224 | 0.19665 | -0.0025 | -2.6565
-16 | -0.5089 | 0.18942 | -0.0058 | -2.6866
-15.5 | -0.4936 | 0.18287 | -0.0071 | -2.6992
-15 | -0.4791 | 0.17668 | -0.0095 | -2.7117
-14.5 | -0.4656 | 0.17005 | -0.012 | -2.738
-14 | -0.4534 | 0.16308 | -0.0145 | -2.7802
-13.5 | -0.442 | 0.156 | -0.017 | -2.8333
-13 | -0.4365 | 0.14704 | -0.0214 | -2.9686
-12.5 | -0.4282 | 0.13931 | -0.0239 | -3.0737
-12 | -0.4207 | 0.13217 | -0.0247 | -3.183
-11.5 | -0.4095 | 0.12642 | -0.026 | -3.2392
-11 | -0.4023 | 0.11951 | -0.028 | -3.3662
-10.5 | -0.4003 | 0.11065 | -0.0319 | -3.6177
-10 | -0.3971 | 0.10276 | -0.0344 | -3.8643
-9.5 | -0.3978 | 0.09457 | -0.0368 | -4.2064
-9 | -0.4097 | 0.08655 | -0.0381 | -4.7337
-8.5 | -0.4145 | 0.08045 | -0.0386 | -5.1523
-8 | -0.4341 | 0.07411 | -0.0377 | -5.8575
-7.5 | -0.4639 | 0.03218 | -0.0853 | -14.4158
-7 | -0.4177 | 0.02039 | -0.0931 | -20.4855
-6.5 | -0.3579 | 0.01633 | -0.0949 | -21.9167
-6 | -0.2877 | 0.01284 | -0.0983 | -22.4065
-5.5 | -0.2185 | 0.01146 | -0.1006 | -19.0663
-5 | -0.1481 | 0.00986 | -0.1032 | -15.0203
-4.5 | -0.0793 | 0.0089 | -0.1053 | -8.9101
-4 | -0.0169 | 0.00823 | -0.106 | -2.0535
-3.5 | 0.0423 | 0.00766 | -0.1061 | 5.5222
-3 | 0.0974 | 0.00708 | -0.1056 | 13.7571
-2.5 | 0.1522 | 0.00663 | -0.1049 | 22.9563
-2 | 0.207 | 0.00634 | -0.1042 | 32.6498
-1.5 | 0.2619 | 0.00614 | -0.1035 | 42.6547
-1 | 0.3167 | 0.00601 | -0.1026 | 52.6955
-0.5 | 0.3715 | 0.00594 | -0.1018 | 62.5421
0 | 0.4262 | 0.00596 | -0.1009 | 71.5101
0.5 | 0.4807 | 0.00598 | -0.0999 | 80.3846
1 | 0.5346 | 0.00603 | -0.0987 | 88.6567
1.5 | 0.5873 | 0.0061 | -0.0973 | 96.2787
2 | 0.6373 | 0.00615 | -0.0953 | 103.626
2.5 | 0.704 | 0.00622 | -0.0969 | 113.1833
3 | 0.7566 | 0.00657 | -0.0958 | 115.1598
3.5 | 0.809 | 0.00696 | -0.0946 | 116.2356
4 | 0.8616 | 0.00736 | -0.0933 | 117.0652
4.5 | 0.9134 | 0.00783 | -0.092 | 116.6539
5 | 0.9642 | 0.00837 | -0.0905 | 115.1971
5.5 | 1.014 | 0.009 | -0.0887 | 112.6667
6 | 1.061 | 0.00983 | -0.0866 | 107.9349
6.5 | 1.1051 | 0.01087 | -0.084 | 101.6651
7 | 1.1481 | 0.01198 | -0.0812 | 95.8347
7.5 | 1.1877 | 0.01328 | -0.0779 | 89.4352
8 | 1.2196 | 0.01504 | -0.0734 | 81.0904
8.5 | 1.2518 | 0.01662 | -0.0686 | 75.3189
9 | 1.2761 | 0.01829 | -0.0625 | 69.7704
9.5 | 1.3003 | 0.01991 | -0.0568 | 65.3089
10 | 1.3157 | 0.02208 | -0.0504 | 59.5879
10.5 | 1.3134 | 0.02552 | -0.0429 | 51.4655
11 | 1.3236 | 0.02857 | -0.0379 | 46.3283
11.5 | 1.3306 | 0.03227 | -0.0338 | 41.2333
12 | 1.3298 | 0.03711 | -0.0305 | 35.834
12.5 | 1.3269 | 0.04272 | -0.0284 | 31.0604
13 | 1.3191 | 0.04943 | -0.0276 | 26.6862
13.5 | 1.3058 | 0.05749 | -0.0284 | 22.7135
14 | 1.2856 | 0.06735 | -0.0309 | 19.0883
14.5 | 1.2627 | 0.07867 | -0.0351 | 16.0506
15 | 1.2349 | 0.09185 | -0.0413 | 13.4447
15.5 | 1.2066 | 0.10628 | -0.0491 | 11.353
16 | 1.1798 | 0.12145 | -0.0579 | 9.7143
16.5 | 1.1554 | 0.13711 | -0.0674 | 8.4268

## 39. Re 750k Mach 0.50 (1)
BIGFOIL.COM POLAR EXPORT
SB96 10.5_3.0
SB96 10.5/3.0 |  |  |  | Cl Max: | 1.311 | at alpha= | 6.5 | deg
JavaFoil+Calcfoil stall+Eppler ext transition |  |  |  | L/D Max: | 175.814 | at alpha= | 4 | deg
Re: | 750000 |  |  | Cd Min: | 0.00427 | at alpha= | -1 | deg
Mach: | 0.5 |  |  | Cl=0 at alpha= | -4.0821 | deg
|  |  |  | @ Cl=0.1, Cd= | 0.005363
|  |  |  | @ Cl=0.4, Cd= | 0.0042768
|  |  |  | @ Cl=0.6, Cd= | 0.0043861
alpha (deg) | Cl | Cd | Cm | Cl/Cd
-20 | -0.871 | 0.20824 | -0.054 | -4.182
-19.5 | -0.843 | 0.23996 | -0.053 | -3.513
-19 | -0.817 | 0.19476 | -0.054 | -4.196
-18.5 | -0.79 | 0.18675 | -0.054 | -4.232
-18 | -0.764 | 0.18253 | -0.054 | -4.185
-17.5 | -0.737 | 0.18012 | -0.054 | -4.091
-17 | -0.71 | 0.17276 | -0.054 | -4.109
-16.5 | -0.683 | 0.16915 | -0.054 | -4.038
-16 | -0.658 | 0.16221 | -0.057 | -4.053
-15.5 | -0.627 | 0.15489 | -0.052 | -4.05
-15 | -0.6 | 0.14525 | -0.05 | -4.128
-14.5 | -0.572 | 0.14042 | -0.05 | -4.076
-14 | -0.545 | 0.13556 | -0.05 | -4.021
-13.5 | -0.518 | 0.13124 | -0.05 | -3.946
-13 | -0.491 | 0.1265 | -0.05 | -3.879
-12.5 | -0.463 | 0.12334 | -0.05 | -3.758
-12 | -0.436 | 0.11889 | -0.05 | -3.669
-11.5 | -0.408 | 0.11709 | -0.048 | -3.488
-11 | -0.381 | 0.10555 | -0.045 | -3.607
-10.5 | -0.353 | 0.09991 | -0.046 | -3.537
-10 | -0.326 | 0.09992 | -0.046 | -3.263
-9.5 | -0.299 | 0.09208 | -0.046 | -3.243
-9 | -0.271 | 0.09179 | -0.045 | -2.953
-8.5 | -0.243 | 0.08312 | -0.043 | -2.929
-8 | -0.216 | 0.08492 | -0.044 | -2.544
-7.5 | -0.189 | 0.05134 | -0.046 | -3.675
-7 | -0.161 | 0.0554 | -0.042 | -2.905
-6.5 | -0.133 | 0.0474 | -0.041 | -2.814
-6 | -0.172 | 0.04366 | -0.04 | -3.95
-5.5 | -0.141 | 0.03964 | -0.045 | -3.559
-5 | -0.119 | 0.00586 | -0.114 | -20.358
-4.5 | -0.056 | 0.0057 | -0.114 | -9.834
-4 | 0.011 | 0.00559 | -0.115 | 1.898
-3.5 | 0.079 | 0.00543 | -0.115 | 14.514
-3 | 0.148 | 0.00521 | -0.116 | 28.33
-2.5 | 0.217 | 0.0046 | -0.116 | 47.136
-2 | 0.286 | 0.00436 | -0.117 | 65.481
-1.5 | 0.355 | 0.00429 | -0.117 | 82.61
-1 | 0.423 | 0.00427 | -0.118 | 99.078
-0.5 | 0.492 | 0.00427 | -0.119 | 115.081
0 | 0.561 | 0.00429 | -0.119 | 130.784
0.5 | 0.63 | 0.00446 | -0.12 | 141.109
1 | 0.698 | 0.00471 | -0.12 | 148.269
1.5 | 0.766 | 0.00492 | -0.121 | 155.821
2 | 0.834 | 0.00513 | -0.121 | 162.609
2.5 | 0.902 | 0.00532 | -0.122 | 169.564
3 | 0.969 | 0.00563 | -0.122 | 172.087
3.5 | 1.036 | 0.0059 | -0.123 | 175.437
4 | 1.101 | 0.00626 | -0.123 | 175.814
4.5 | 1.164 | 0.00702 | -0.123 | 165.684
5 | 1.219 | 0.0079 | -0.124 | 154.279
5.5 | 1.266 | 0.01706 | -0.124 | 74.206
6 | 1.3 | 0.01112 | -0.125 | 116.947
6.5 | 1.311 | 0.01988 | -0.125 | 65.972
7 | 1.021 | 0.04704 | -0.04 | 21.712
7.5 | 0.841 | 0.05189 | -0.046 | 16.211
8 | 0.659 | 0.05993 | -0.045 | 10.999
8.5 | 0.686 | 0.08261 | -0.047 | 8.306
9 | 0.713 | 0.08459 | -0.048 | 8.428
9.5 | 0.739 | 0.08885 | -0.048 | 8.323
10 | 0.767 | 0.10016 | -0.052 | 7.655
10.5 | 0.793 | 0.10569 | -0.053 | 7.505
11 | 0.82 | 0.11064 | -0.056 | 7.413
11.5 | 0.848 | 0.11972 | -0.061 | 7.085

## 40. Re 750k Mach 0.50 (2)
BIGFOIL.COM POLAR EXPORT
SB96 10.5_3.0
SB96 10.5/3.0 |  |  |  | Cl Max: | 1.2857 | at alpha= | 9 | deg
XFOIL ncrit=9 |  |  |  | L/D Max: | 114.337 | at alpha= | 3.5 | deg
Re: | 750000 |  |  | Cd Min: | 0.26533 | at alpha= | -20 | deg
Mach: | 0.5 |  |  | Cl=0 at alpha= | -3.786 | deg
|  |  |  | @ Cl=0.1, Cd= | 0.0080144
|  |  |  | @ Cl=0.4, Cd= | 0.0064729
|  |  |  | @ Cl=0.6, Cd= | 0.0066289
alpha (deg) | Cl | Cd | Cm | Cl/Cd
-20 | -0.6838 | 0.26533 | 0.0279 | -2.5772
-19.5 | -0.663 | 0.25785 | 0.0237 | -2.5713
-19 | -0.6421 | 0.25028 | 0.0194 | -2.5655
-18.5 | -0.6213 | 0.24255 | 0.0153 | -2.5615
-18 | -0.6006 | 0.23474 | 0.0113 | -2.5586
-17.5 | -0.5798 | 0.22662 | 0.0071 | -2.5585
-17 | -0.5614 | 0.21835 | 0.002 | -2.5711
-16.5 | -0.5424 | 0.21026 | -0.0014 | -2.5797
-16 | -0.5228 | 0.20295 | -0.0039 | -2.576
-15.5 | -0.5037 | 0.19604 | -0.0069 | -2.5694
-15 | -0.4855 | 0.18863 | -0.01 | -2.5738
-14.5 | -0.4682 | 0.18065 | -0.0136 | -2.5918
-14 | -0.4543 | 0.17277 | -0.0177 | -2.6295
-13.5 | -0.4396 | 0.16516 | -0.0207 | -2.6617
-13 | -0.4241 | 0.15739 | -0.0219 | -2.6946
-12.5 | -0.4092 | 0.15065 | -0.0238 | -2.7162
-12 | -0.3957 | 0.14364 | -0.0259 | -2.7548
-11.5 | -0.3844 | 0.13597 | -0.0286 | -2.8271
-11 | -0.378 | 0.12791 | -0.0324 | -2.9552
-10.5 | -0.3692 | 0.12036 | -0.0344 | -3.0675
-10 | -0.3602 | 0.11374 | -0.0342 | -3.1669
-9.5 | -0.3515 | 0.10757 | -0.0351 | -3.2676
-9 | -0.3479 | 0.10062 | -0.0364 | -3.4576
-8.5 | -0.3492 | 0.09293 | -0.0389 | -3.7577
-7.5 | -0.3507 | 0.07598 | -0.045 | -4.6157
-7 | -0.3319 | 0.06388 | -0.0591 | -5.1957
-6.5 | -0.3154 | 0.04746 | -0.0832 | -6.6456
-6 | -0.2885 | 0.02882 | -0.1099 | -10.0104
-5.5 | -0.2283 | 0.01803 | -0.1205 | -12.6622
-5 | -0.1589 | 0.01328 | -0.122 | -11.9654
-4.5 | -0.0923 | 0.01069 | -0.1213 | -8.6342
-4 | -0.0273 | 0.00942 | -0.1199 | -2.8981
-3.5 | 0.0365 | 0.00867 | -0.1182 | 4.2099
-3 | 0.0994 | 0.00802 | -0.1168 | 12.394
-2.5 | 0.1615 | 0.00744 | -0.1156 | 21.707
-2 | 0.2234 | 0.00697 | -0.1145 | 32.0516
-1.5 | 0.2858 | 0.00672 | -0.1135 | 42.5298
-1 | 0.3482 | 0.00654 | -0.1124 | 53.2416
-0.5 | 0.41 | 0.00646 | -0.1112 | 63.4675
0 | 0.4716 | 0.00644 | -0.1098 | 73.2298
0.5 | 0.5328 | 0.00651 | -0.1084 | 81.8433
1 | 0.593 | 0.00661 | -0.1068 | 89.7126
1.5 | 0.6522 | 0.00677 | -0.1048 | 96.3368
2 | 0.7097 | 0.00697 | -0.1025 | 101.8221
2.5 | 0.7641 | 0.00711 | -0.0994 | 107.4684
3 | 0.8368 | 0.00738 | -0.1001 | 113.3875
3.5 | 0.8964 | 0.00784 | -0.0981 | 114.3367
4 | 0.9554 | 0.00836 | -0.0958 | 114.2823
4.5 | 1.0127 | 0.00897 | -0.093 | 112.8986
5 | 1.0672 | 0.00974 | -0.0896 | 109.5688
5.5 | 1.1199 | 0.01062 | -0.0858 | 105.452
6 | 1.1672 | 0.01174 | -0.0809 | 99.4208
6.5 | 1.2065 | 0.01306 | -0.0747 | 92.3813
7 | 1.2382 | 0.01468 | -0.0673 | 84.346
7.5 | 1.2544 | 0.0171 | -0.0584 | 73.3567
8 | 1.2718 | 0.01973 | -0.0501 | 64.4602
8.5 | 1.2845 | 0.02296 | -0.0425 | 55.9451
9 | 1.2857 | 0.02746 | -0.036 | 46.8208
9.5 | 1.2761 | 0.03359 | -0.0314 | 37.9905
10 | 1.2643 | 0.04086 | -0.0289 | 30.9422
10.5 | 1.2469 | 0.04957 | -0.0285 | 25.1543
11 | 1.2245 | 0.05987 | -0.0307 | 20.4526
11.5 | 1.1959 | 0.07208 | -0.0356 | 16.5913
12 | 1.1651 | 0.08572 | -0.0426 | 13.5919
12.5 | 1.1339 | 0.10054 | -0.0511 | 11.2781
13 | 1.1048 | 0.11607 | -0.0605 | 9.5184
13.5 | 1.0787 | 0.13211 | -0.0705 | 8.1652
14 | 1.0562 | 0.1484 | -0.0807 | 7.1173

## 41. Re 1M Mach 0.00 (1)
BIGFOIL.COM POLAR EXPORT
SB96 10.5_3.0
SB96 10.5/3.0 |  |  |  | Cl Max: | 1.371 | at alpha= | 9.5 | deg
JavaFoil+Calcfoil stall+Eppler ext transition |  |  |  | L/D Max: | 184.531 | at alpha= | 4.5 | deg
Re: | 1000000 |  |  | Cd Min: | 0.00394 | at alpha= | 0 | deg
Mach: | 0 |  |  | Cl=0 at alpha= | -4.0776 | deg
|  |  |  | @ Cl=0.1, Cd= | 0.0046927
|  |  |  | @ Cl=0.4, Cd= | 0.0039988
|  |  |  | @ Cl=0.6, Cd= | 0.0042422
alpha (deg) | Cl | Cd | Cm | Cl/Cd
-17.5 | -0.365 | 0.14956 | -0.037 | -2.443
-17 | -0.379 | 0.1447 | -0.037 | -2.618
-16.5 | -0.392 | 0.13731 | -0.038 | -2.856
-16 | -0.405 | 0.12881 | -0.037 | -3.144
-15.5 | -0.417 | 0.1221 | -0.037 | -3.417
-15 | -0.429 | 0.11493 | -0.036 | -3.729
-14.5 | -0.439 | 0.1106 | -0.035 | -3.967
-14 | -0.448 | 0.10561 | -0.035 | -4.24
-13.5 | -0.455 | 0.09975 | -0.035 | -4.561
-13 | -0.46 | 0.09346 | -0.035 | -4.921
-12.5 | -0.463 | 0.08967 | -0.035 | -5.158
-12 | -0.462 | 0.08318 | -0.035 | -5.557
-11.5 | -0.459 | 0.07828 | -0.035 | -5.86
-11 | -0.452 | 0.07192 | -0.036 | -6.282
-10.5 | -0.441 | 0.06857 | -0.036 | -6.431
-10 | -0.426 | 0.06356 | -0.036 | -6.707
-9.5 | -0.408 | 0.05977 | -0.037 | -6.82
-9 | -0.385 | 0.05595 | -0.038 | -6.879
-8.5 | -0.359 | 0.05234 | -0.041 | -6.852
-8 | -0.33 | 0.04833 | -0.048 | -6.818
-7.5 | -0.366 | 0.009 | -0.096 | -40.634
-7 | -0.32 | 0.00583 | -0.096 | -54.802
-6.5 | -0.27 | 0.00568 | -0.097 | -47.619
-6 | -0.218 | 0.00554 | -0.097 | -39.36
-5.5 | -0.164 | 0.00548 | -0.098 | -29.85
-5 | -0.107 | 0.00539 | -0.098 | -19.889
-4.5 | -0.049 | 0.0053 | -0.099 | -9.33
-4 | 0.009 | 0.00523 | -0.099 | 1.77
-3.5 | 0.069 | 0.00505 | -0.1 | 13.586
-3 | 0.128 | 0.00437 | -0.1 | 29.302
-2.5 | 0.188 | 0.00416 | -0.101 | 45.111
-2 | 0.248 | 0.00407 | -0.101 | 60.802
-1.5 | 0.307 | 0.00403 | -0.102 | 76.198
-1 | 0.367 | 0.00401 | -0.102 | 91.373
-0.5 | 0.426 | 0.00399 | -0.103 | 106.694
0 | 0.486 | 0.00394 | -0.103 | 123.35
0.5 | 0.546 | 0.00405 | -0.104 | 134.834
1 | 0.605 | 0.00426 | -0.104 | 142.1
1.5 | 0.664 | 0.00446 | -0.104 | 148.86
2 | 0.723 | 0.00463 | -0.105 | 156.155
2.5 | 0.782 | 0.00478 | -0.105 | 163.498
3 | 0.841 | 0.00496 | -0.106 | 169.358
3.5 | 0.899 | 0.0051 | -0.106 | 176.202
4 | 0.957 | 0.0053 | -0.107 | 180.615
4.5 | 1.014 | 0.00549 | -0.107 | 184.531
5 | 1.067 | 0.00618 | -0.107 | 172.771
5.5 | 1.119 | 0.00661 | -0.108 | 169.368
6 | 1.168 | 0.00886 | -0.108 | 131.83
6.5 | 1.214 | 0.00923 | -0.109 | 131.485
7 | 1.256 | 0.00949 | -0.109 | 132.387
7.5 | 1.294 | 0.00996 | -0.109 | 129.969
8 | 1.327 | 0.0104 | -0.11 | 127.596
8.5 | 1.35 | 0.01097 | -0.11 | 122.975
9 | 1.364 | 0.01146 | -0.111 | 119.047
9.5 | 1.371 | 0.01595 | -0.111 | 85.939
10 | 1.37 | 0.01684 | -0.111 | 81.362
10.5 | 1.361 | 0.01777 | -0.112 | 76.561
11 | 1.316 | 0.02282 | -0.11 | 57.682
11.5 | 1.057 | 0.07593 | -0.041 | 13.924
12 | 1.033 | 0.08159 | -0.04 | 12.658
12.5 | 1.004 | 0.08777 | -0.04 | 11.437
13 | 0.972 | 0.0938 | -0.041 | 10.358
13.5 | 0.936 | 0.09845 | -0.041 | 9.509
14 | 0.899 | 0.1046 | -0.043 | 8.595
14.5 | 0.86 | 0.11161 | -0.043 | 7.706

## 42. Re 1M Mach 0.00 (2)
BIGFOIL.COM POLAR EXPORT
SB96 10.5_3.0
SB96 10.5/3.0 |  |  |  | Cl Max: | 1.4242 | at alpha= | 14 | deg
XFOIL ncrit=9 |  |  |  | L/D Max: | 125.374 | at alpha= | 4.5 | deg
Re: | 1000000 |  |  | Cd Min: | 0.24033 | at alpha= | -20 | deg
Mach: | 0 |  |  | Cl=0 at alpha= | -3.9207 | deg
|  |  |  | @ Cl=0.1, Cd= | 0.0064735
|  |  |  | @ Cl=0.4, Cd= | 0.0054372
|  |  |  | @ Cl=0.6, Cd= | 0.0056595
alpha (deg) | Cl | Cd | Cm | Cl/Cd
-20 | -0.625 | 0.24033 | 0.022 | -2.6006
-19.5 | -0.609 | 0.23411 | 0.0184 | -2.6013
-19 | -0.5931 | 0.22774 | 0.015 | -2.6043
-18.5 | -0.5771 | 0.22043 | 0.0114 | -2.6181
-18 | -0.5629 | 0.21301 | 0.0075 | -2.6426
-17.5 | -0.5486 | 0.20604 | 0.0041 | -2.6626
-17 | -0.5354 | 0.19918 | 0.0018 | -2.688
-16.5 | -0.5209 | 0.1932 | -0.0009 | -2.6962
-16 | -0.5072 | 0.18684 | -0.0036 | -2.7146
-15.5 | -0.4938 | 0.18048 | -0.0062 | -2.736
-15 | -0.4814 | 0.17359 | -0.0088 | -2.7732
-14.5 | -0.4723 | 0.16507 | -0.0126 | -2.8612
-14 | -0.4627 | 0.15754 | -0.0152 | -2.937
-13.5 | -0.453 | 0.15037 | -0.0175 | -3.0126
-13 | -0.4481 | 0.14256 | -0.0192 | -3.1432
-12.5 | -0.438 | 0.13634 | -0.021 | -3.2126
-12 | -0.4298 | 0.1297 | -0.023 | -3.3138
-11.5 | -0.4236 | 0.12233 | -0.0254 | -3.4628
-11 | -0.4226 | 0.11236 | -0.0293 | -3.7611
-10.5 | -0.4222 | 0.10379 | -0.032 | -4.0678
-10 | -0.4411 | 0.09197 | -0.0358 | -4.7961
-9.5 | -0.4513 | 0.08335 | -0.0385 | -5.4145
-9 | -0.6234 | 0.02857 | -0.0783 | -21.8201
-8.5 | -0.5719 | 0.02168 | -0.0839 | -26.3792
-8 | -0.5158 | 0.0185 | -0.0861 | -27.8811
-7.5 | -0.4576 | 0.01429 | -0.0889 | -32.0224
-7 | -0.3946 | 0.01285 | -0.0912 | -30.7082
-6.5 | -0.3316 | 0.01148 | -0.0931 | -28.885
-6 | -0.2597 | 0.01042 | -0.0968 | -24.9232
-5.5 | -0.1915 | 0.00917 | -0.0999 | -20.8833
-5 | -0.1249 | 0.00835 | -0.1024 | -14.9581
-4.5 | -0.0655 | 0.00782 | -0.1031 | -8.376
-4 | -0.0084 | 0.00738 | -0.1034 | -1.1382
-3 | 0.0976 | 0.00649 | -0.1024 | 15.0385
-2.5 | 0.15 | 0.00613 | -0.1018 | 24.4698
-2 | 0.2024 | 0.00585 | -0.1011 | 34.5983
-1.5 | 0.2556 | 0.00566 | -0.1005 | 45.159
-1 | 0.3085 | 0.00553 | -0.0998 | 55.7866
-0.5 | 0.3618 | 0.00543 | -0.0992 | 66.6298
0 | 0.4148 | 0.00544 | -0.0985 | 76.25
0.5 | 0.4681 | 0.00545 | -0.0978 | 85.8899
1 | 0.5208 | 0.00551 | -0.097 | 94.5191
1.5 | 0.5728 | 0.0056 | -0.096 | 102.2857
2 | 0.6231 | 0.00571 | -0.0947 | 109.1243
2.5 | 0.6704 | 0.00576 | -0.0926 | 116.3889
3 | 0.7359 | 0.00598 | -0.0948 | 123.0602
3.5 | 0.7872 | 0.00632 | -0.0939 | 124.557
4 | 0.8381 | 0.00669 | -0.093 | 125.2765
4.5 | 0.8889 | 0.00709 | -0.0921 | 125.3738
5 | 0.9378 | 0.00763 | -0.0908 | 122.9096
5.5 | 0.9864 | 0.00819 | -0.0896 | 120.4396
6 | 1.0324 | 0.00896 | -0.088 | 115.2232
6.5 | 1.0762 | 0.00989 | -0.086 | 108.817
7 | 1.12 | 0.01081 | -0.0841 | 103.6078
7.5 | 1.1617 | 0.01186 | -0.0819 | 97.9511
8 | 1.2006 | 0.01309 | -0.0792 | 91.7189
8.5 | 1.236 | 0.01453 | -0.0759 | 85.0654
9 | 1.2743 | 0.01566 | -0.073 | 81.3729
9.5 | 1.3091 | 0.01691 | -0.0696 | 77.4157
10 | 1.3375 | 0.01824 | -0.0651 | 73.3279
10.5 | 1.3651 | 0.01941 | -0.0607 | 70.3297
11 | 1.3863 | 0.02097 | -0.0555 | 66.1087
11.5 | 1.3856 | 0.02391 | -0.0479 | 57.9506
12 | 1.4025 | 0.02596 | -0.0435 | 54.0254
12.5 | 1.413 | 0.02865 | -0.0392 | 49.3194
13 | 1.4195 | 0.03196 | -0.0354 | 44.4149
13.5 | 1.4234 | 0.03589 | -0.0324 | 39.6601
14 | 1.4242 | 0.04053 | -0.0304 | 35.1394
14.5 | 1.4199 | 0.04623 | -0.0293 | 30.7138
15 | 1.4139 | 0.0527 | -0.0294 | 26.8292
15.5 | 1.405 | 0.06018 | -0.0307 | 23.3466
16 | 1.3901 | 0.06927 | -0.0333 | 20.0679
16.5 | 1.3705 | 0.07991 | -0.0374 | 17.1505
17 | 1.3468 | 0.09201 | -0.0427 | 14.6375
17.5 | 1.3233 | 0.10492 | -0.049 | 12.6125
18 | 1.294 | 0.11959 | -0.0569 | 10.8203
18.5 | 1.2697 | 0.1341 | -0.0652 | 9.4683
19 | 1.2454 | 0.14918 | -0.0743 | 8.3483

## 43. Re 1M Mach 0.10 (1)
BIGFOIL.COM POLAR EXPORT
SB96 10.5_3.0
SB96 10.5/3.0 |  |  |  | Cl Max: | 1.367 | at alpha= | 9.5 | deg
JavaFoil+Calcfoil stall+Eppler ext transition |  |  |  | L/D Max: | 185.087 | at alpha= | 4.5 | deg
Re: | 1000000 |  |  | Cd Min: | 0.00393 | at alpha= | 0 | deg
Mach: | 0.1 |  |  | Cl=0 at alpha= | -4.0763 | deg
|  |  |  | @ Cl=0.1, Cd= | 0.0047038
|  |  |  | @ Cl=0.4, Cd= | 0.0039795
|  |  |  | @ Cl=0.6, Cd= | 0.0042302
alpha (deg) | Cl | Cd | Cm | Cl/Cd
-17 | -0.337 | 0.14473 | -0.038 | -2.327
-16.5 | -0.352 | 0.13577 | -0.038 | -2.594
-16 | -0.367 | 0.1309 | -0.038 | -2.807
-15.5 | -0.382 | 0.12314 | -0.037 | -3.104
-15 | -0.397 | 0.11454 | -0.038 | -3.462
-14.5 | -0.41 | 0.10905 | -0.037 | -3.756
-14 | -0.421 | 0.10625 | -0.036 | -3.966
-13.5 | -0.431 | 0.10034 | -0.035 | -4.3
-13 | -0.44 | 0.09433 | -0.035 | -4.66
-12.5 | -0.445 | 0.09032 | -0.035 | -4.927
-12 | -0.448 | 0.08485 | -0.035 | -5.275
-11.5 | -0.447 | 0.07889 | -0.036 | -5.664
-11 | -0.442 | 0.07368 | -0.036 | -6.004
-10.5 | -0.434 | 0.06809 | -0.036 | -6.371
-10 | -0.421 | 0.06437 | -0.036 | -6.54
-9.5 | -0.404 | 0.05999 | -0.037 | -6.733
-9 | -0.383 | 0.05648 | -0.037 | -6.773
-8.5 | -0.357 | 0.0526 | -0.042 | -6.797
-8 | -0.328 | 0.04913 | -0.044 | -6.679
-7.5 | -0.366 | 0.00908 | -0.096 | -40.264
-7 | -0.32 | 0.00584 | -0.097 | -54.815
-6.5 | -0.271 | 0.00561 | -0.097 | -48.333
-6 | -0.219 | 0.00556 | -0.098 | -39.349
-5.5 | -0.164 | 0.00542 | -0.098 | -30.266
-5 | -0.108 | 0.00532 | -0.099 | -20.217
-4.5 | -0.05 | 0.00531 | -0.099 | -9.359
-4 | 0.009 | 0.00518 | -0.1 | 1.797
-3.5 | 0.069 | 0.00505 | -0.1 | 13.636
-3 | 0.129 | 0.00438 | -0.101 | 29.381
-2.5 | 0.189 | 0.00416 | -0.101 | 45.405
-2 | 0.249 | 0.00405 | -0.102 | 61.416
-1.5 | 0.309 | 0.00402 | -0.102 | 76.738
-1 | 0.369 | 0.00399 | -0.103 | 92.302
-0.5 | 0.428 | 0.00397 | -0.103 | 107.843
0 | 0.489 | 0.00393 | -0.104 | 124.346
0.5 | 0.549 | 0.00404 | -0.104 | 135.777
1 | 0.608 | 0.00426 | -0.105 | 142.796
1.5 | 0.668 | 0.00445 | -0.105 | 149.857
2 | 0.727 | 0.00461 | -0.105 | 157.545
2.5 | 0.786 | 0.00478 | -0.106 | 164.576
3 | 0.845 | 0.00496 | -0.106 | 170.212
3.5 | 0.904 | 0.00511 | -0.107 | 176.97
4 | 0.962 | 0.0053 | -0.107 | 181.634
4.5 | 1.019 | 0.0055 | -0.108 | 185.087
5 | 1.073 | 0.0062 | -0.108 | 173.076
5.5 | 1.124 | 0.00663 | -0.108 | 169.47
6 | 1.173 | 0.0089 | -0.109 | 131.877
6.5 | 1.219 | 0.00924 | -0.109 | 131.848
7 | 1.261 | 0.00953 | -0.11 | 132.227
7.5 | 1.298 | 0.01 | -0.11 | 129.741
8 | 1.33 | 0.01049 | -0.11 | 126.767
8.5 | 1.351 | 0.01099 | -0.111 | 122.887
9 | 1.363 | 0.01152 | -0.111 | 118.393
9.5 | 1.367 | 0.01617 | -0.111 | 84.539
10 | 1.363 | 0.017 | -0.112 | 80.13
10.5 | 1.334 | 0.02153 | -0.111 | 61.974
11 | 1.064 | 0.0719 | -0.043 | 14.801
11.5 | 1.04 | 0.07688 | -0.042 | 13.531
12 | 1.011 | 0.08294 | -0.041 | 12.189
12.5 | 0.977 | 0.08803 | -0.041 | 11.102
13 | 0.94 | 0.09472 | -0.042 | 9.921
13.5 | 0.899 | 0.10064 | -0.042 | 8.937
14 | 0.857 | 0.10677 | -0.043 | 8.026
14.5 | 0.813 | 0.11376 | -0.044 | 7.15

## 44. Re 1M Mach 0.10 (2)
BIGFOIL.COM POLAR EXPORT
SB96 10.5_3.0
SB96 10.5/3.0 |  |  |  | Cl Max: | 1.4111 | at alpha= | 13.5 | deg
XFOIL ncrit=9 |  |  |  | L/D Max: | 125.342 | at alpha= | 4 | deg
Re: | 1000000 |  |  | Cd Min: | 0.14341 | at alpha= | 18.5 | deg
Mach: | 0.1 |  |  | Cl=0 at alpha= | -3.917 | deg
|  |  |  | @ Cl=0.1, Cd= | 0.0065134
|  |  |  | @ Cl=0.4, Cd= | 0.00545
|  |  |  | @ Cl=0.6, Cd= | 0.0056779
alpha (deg) | Cl | Cd | Cm | Cl/Cd
-13 | -0.4464 | 0.14326 | -0.0192 | -3.116
-12.5 | -0.4362 | 0.13699 | -0.021 | -3.1842
-12 | -0.4278 | 0.13033 | -0.023 | -3.2824
-11.5 | -0.4217 | 0.12281 | -0.0254 | -3.4338
-11 | -0.4202 | 0.11304 | -0.0293 | -3.7173
-10.5 | -0.4193 | 0.10457 | -0.0319 | -4.0098
-10 | -0.4361 | 0.09327 | -0.0355 | -4.6757
-9.5 | -0.4421 | 0.08552 | -0.0377 | -5.1696
-9 | -0.5995 | 0.03959 | -0.0701 | -15.1427
-8.5 | -0.5722 | 0.02373 | -0.0841 | -24.1129
-8 | -0.518 | 0.01936 | -0.0869 | -26.7562
-7.5 | -0.4599 | 0.01478 | -0.0898 | -31.1164
-7 | -0.3974 | 0.01314 | -0.0919 | -30.2435
-6.5 | -0.3333 | 0.01167 | -0.094 | -28.5604
-6 | -0.2624 | 0.01051 | -0.0974 | -24.9667
-5.5 | -0.1919 | 0.00924 | -0.1008 | -20.7684
-5 | -0.1258 | 0.00841 | -0.103 | -14.9584
-4.5 | -0.0661 | 0.00784 | -0.1037 | -8.4311
-4 | -0.009 | 0.0074 | -0.1039 | -1.2162
-3.5 | 0.0452 | 0.00698 | -0.1035 | 6.4756
-3 | 0.0977 | 0.00653 | -0.1028 | 14.9617
-2.5 | 0.1504 | 0.00615 | -0.1022 | 24.4553
-2 | 0.2031 | 0.00587 | -0.1015 | 34.5997
-1.5 | 0.2566 | 0.00568 | -0.1009 | 45.1761
-1 | 0.3098 | 0.00555 | -0.1003 | 55.8198
-0.5 | 0.3635 | 0.00545 | -0.0996 | 66.6972
0 | 0.4168 | 0.00545 | -0.0989 | 76.4771
0.5 | 0.4704 | 0.00548 | -0.0982 | 85.8394
1 | 0.5234 | 0.00554 | -0.0973 | 94.4765
1.5 | 0.5755 | 0.00562 | -0.0963 | 102.4021
2 | 0.6263 | 0.00574 | -0.095 | 109.1115
2.5 | 0.6739 | 0.0058 | -0.093 | 116.1897
3 | 0.7394 | 0.006 | -0.095 | 123.2333
3.5 | 0.7909 | 0.00636 | -0.0941 | 124.3553
4 | 0.8423 | 0.00672 | -0.0932 | 125.3423
4.5 | 0.8932 | 0.00714 | -0.0922 | 125.098
5 | 0.9426 | 0.00767 | -0.091 | 122.8944
5.5 | 0.9913 | 0.00825 | -0.0897 | 120.1576
6 | 1.0374 | 0.00904 | -0.0879 | 114.7566
6.5 | 1.0815 | 0.00998 | -0.0859 | 108.3667
7 | 1.1251 | 0.01093 | -0.0839 | 102.9369
7.5 | 1.1671 | 0.01197 | -0.0816 | 97.5021
8 | 1.205 | 0.01329 | -0.0786 | 90.6697
8.5 | 1.2407 | 0.01472 | -0.0752 | 84.2867
9 | 1.279 | 0.01585 | -0.0722 | 80.694
9.5 | 1.3106 | 0.01729 | -0.0681 | 75.801
10 | 1.3387 | 0.01852 | -0.0634 | 72.284
10.5 | 1.3653 | 0.01979 | -0.0587 | 68.9894
11 | 1.3834 | 0.02157 | -0.0531 | 64.1354
11.5 | 1.3828 | 0.0246 | -0.0458 | 56.2114
12 | 1.3967 | 0.02697 | -0.0413 | 51.7872
12.5 | 1.405 | 0.03 | -0.037 | 46.8333
13 | 1.4093 | 0.03373 | -0.0335 | 41.7818
13.5 | 1.4111 | 0.03813 | -0.0309 | 37.0076
14 | 1.4095 | 0.04334 | -0.0293 | 32.5219
14.5 | 1.4026 | 0.0497 | -0.0288 | 28.2213
15 | 1.3938 | 0.05696 | -0.0296 | 24.4698
15.5 | 1.3822 | 0.06533 | -0.0317 | 21.1572
16 | 1.3648 | 0.07535 | -0.0352 | 18.1128
16.5 | 1.3434 | 0.08686 | -0.0401 | 15.4663
17 | 1.3187 | 0.09974 | -0.0463 | 13.2214
17.5 | 1.294 | 0.11344 | -0.0535 | 11.4069
18 | 1.2666 | 0.12838 | -0.0619 | 9.866
18.5 | 1.2423 | 0.14341 | -0.0709 | 8.6626

## 45. Re 1M Mach 0.25 (1)
BIGFOIL.COM POLAR EXPORT
SB96 10.5_3.0
SB96 10.5/3.0 |  |  |  | Cl Max: | 1.35 | at alpha= | 8.5 | deg
JavaFoil+Calcfoil stall+Eppler ext transition |  |  |  | L/D Max: | 193.577 | at alpha= | 4.5 | deg
Re: | 1000000 |  |  | Cd Min: | 0.0038 | at alpha= | 0 | deg
Mach: | 0.25 |  |  | Cl=0 at alpha= | -4.082 | deg
|  |  |  | @ Cl=0.1, Cd= | 0.0045857
|  |  |  | @ Cl=0.4, Cd= | 0.0038266
|  |  |  | @ Cl=0.6, Cd= | 0.10668
alpha (deg) | Cl | Cd | Cm | Cl/Cd
-15 | -0.063 | 0.11971 | -0.041 | -0.527
-14.5 | -0.06 | 0.11429 | -0.041 | -0.527
-14 | -0.157 | 0.10676 | -0.041 | -1.466
-13.5 | -0.208 | 0.10474 | -0.041 | -1.982
-13 | -0.249 | 0.09848 | -0.04 | -2.532
-12.5 | -0.285 | 0.091 | -0.04 | -3.135
-12 | -0.316 | 0.08595 | -0.038 | -3.671
-11.5 | -0.34 | 0.08493 | -0.038 | -4.004
-11 | -0.358 | 0.07853 | -0.037 | -4.562
-10.5 | -0.37 | 0.07192 | -0.037 | -5.142
-10 | -0.374 | 0.06642 | -0.037 | -5.635
-9.5 | -0.371 | 0.06262 | -0.037 | -5.932
-9 | -0.361 | 0.05834 | -0.037 | -6.195
-8.5 | -0.345 | 0.05425 | -0.038 | -6.352
-8 | -0.321 | 0.05052 | -0.038 | -6.362
-7.5 | -0.293 | 0.04698 | -0.044 | -6.237
-7 | -0.264 | 0.03948 | -0.062 | -6.687
-6.5 | -0.274 | 0.00551 | -0.1 | -49.778
-6 | -0.223 | 0.00535 | -0.101 | -41.61
-5.5 | -0.168 | 0.00523 | -0.101 | -32.074
-5 | -0.11 | 0.00518 | -0.102 | -21.279
-4.5 | -0.051 | 0.00506 | -0.102 | -10.056
-4 | 0.01 | 0.00495 | -0.103 | 1.93
-3.5 | 0.071 | 0.00489 | -0.103 | 14.475
-3 | 0.132 | 0.00425 | -0.104 | 31.084
-2.5 | 0.194 | 0.00399 | -0.104 | 48.667
-2 | 0.256 | 0.00389 | -0.105 | 65.721
-1.5 | 0.317 | 0.00386 | -0.105 | 82.239
-1 | 0.379 | 0.00383 | -0.106 | 98.961
-0.5 | 0.44 | 0.00382 | -0.106 | 115.233
0 | 0.502 | 0.0038 | -0.106 | 132.155
0.5 | 0.564 | 0.00393 | -0.107 | 143.383
1 | 0.625 | 0.00414 | -0.107 | 151.029
1.5 | 0.686 | 0.00431 | -0.108 | 159.198
2 | 0.747 | 0.00448 | -0.108 | 166.794
2.5 | 0.808 | 0.00463 | -0.109 | 174.405
3 | 0.868 | 0.00484 | -0.109 | 179.382
3.5 | 0.928 | 0.00498 | -0.11 | 186.51
4 | 0.988 | 0.00521 | -0.11 | 189.436
4.5 | 1.046 | 0.0054 | -0.11 | 193.577
5 | 1.101 | 0.00615 | -0.111 | 179.014
5.5 | 1.152 | 0.00661 | -0.111 | 174.397
6 | 1.201 | 0.00878 | -0.112 | 136.837
6.5 | 1.245 | 0.00918 | -0.112 | 135.67
7 | 1.284 | 0.01553 | -0.113 | 82.647
7.5 | 1.316 | 0.00997 | -0.113 | 132.035
8 | 1.341 | 0.0105 | -0.113 | 127.771
8.5 | 1.35 | 0.01507 | -0.114 | 89.57
9 | 1.346 | 0.01977 | -0.114 | 68.07
9.5 | 1.327 | 0.0169 | -0.115 | 78.529
10 | 1.037 | 0.06515 | -0.043 | 15.923
10.5 | 0.998 | 0.07008 | -0.038 | 14.241
11 | 0.948 | 0.07554 | -0.041 | 12.554
11.5 | 0.888 | 0.0816 | -0.042 | 10.876
12 | 0.817 | 0.08801 | -0.042 | 9.279
12.5 | 0.738 | 0.09442 | -0.043 | 7.813
13 | 0.652 | 0.09957 | -0.044 | 6.545
13.5 | 0.56 | 0.10668 | -0.045 | 5.252

## 46. Re 1M Mach 0.25 (2)
BIGFOIL.COM POLAR EXPORT
SB96 10.5_3.0
SB96 10.5/3.0 |  |  |  | Cl Max: | 1.3615 | at alpha= | 11 | deg
XFOIL ncrit=9 |  |  |  | L/D Max: | 125 | at alpha= | 4 | deg
Re: | 1000000 |  |  | Cd Min: | 0.24516 | at alpha= | -20 | deg
Mach: | 0.25 |  |  | Cl=0 at alpha= | -3.8987 | deg
|  |  |  | @ Cl=0.1, Cd= | 0.0067078
|  |  |  | @ Cl=0.4, Cd= | 0.00556
|  |  |  | @ Cl=0.6, Cd= | 0.0057946
alpha (deg) | Cl | Cd | Cm | Cl/Cd
-20 | -0.6358 | 0.24516 | 0.0232 | -2.5934
-19.5 | -0.6186 | 0.23863 | 0.0195 | -2.5923
-19 | -0.6016 | 0.23195 | 0.0159 | -2.5937
-18.5 | -0.5844 | 0.22434 | 0.012 | -2.605
-18 | -0.569 | 0.21701 | 0.008 | -2.622
-17.5 | -0.5537 | 0.20993 | 0.0045 | -2.6375
-17 | -0.5387 | 0.20316 | 0.0022 | -2.6516
-16.5 | -0.5231 | 0.19692 | -0.0006 | -2.6564
-16 | -0.5083 | 0.19033 | -0.0035 | -2.6706
-15.5 | -0.4938 | 0.18373 | -0.0062 | -2.6876
-15 | -0.4804 | 0.17609 | -0.0094 | -2.7282
-14.5 | -0.4698 | 0.16821 | -0.013 | -2.7929
-14 | -0.4588 | 0.16074 | -0.0156 | -2.8543
-13.5 | -0.4478 | 0.15357 | -0.018 | -2.9159
-13 | -0.4385 | 0.14672 | -0.0192 | -2.9887
-12.5 | -0.4279 | 0.14024 | -0.0211 | -3.0512
-12 | -0.4187 | 0.13339 | -0.0232 | -3.1389
-11.5 | -0.414 | 0.1245 | -0.0268 | -3.3253
-11 | -0.4092 | 0.11628 | -0.0294 | -3.5191
-10.5 | -0.4059 | 0.10821 | -0.0317 | -3.751
-10 | -0.4128 | 0.09942 | -0.0339 | -4.1521
-9.5 | -0.4109 | 0.09295 | -0.0354 | -4.4207
-9 | -0.4101 | 0.08691 | -0.0365 | -4.7187
-8.5 | -0.419 | 0.07997 | -0.0374 | -5.2395
-8 | -0.5048 | 0.03161 | -0.0861 | -15.9696
-7.5 | -0.4647 | 0.0211 | -0.0937 | -22.0237
-7 | -0.4103 | 0.01529 | -0.0963 | -26.8345
-6.5 | -0.3423 | 0.01302 | -0.0988 | -26.2903
-6 | -0.2718 | 0.01126 | -0.1015 | -24.1385
-5.5 | -0.1991 | 0.00969 | -0.1047 | -20.547
-5 | -0.131 | 0.00889 | -0.1066 | -14.7357
-4.5 | -0.0691 | 0.00816 | -0.1072 | -8.4681
-4 | -0.0112 | 0.00763 | -0.1069 | -1.4679
-3.5 | 0.0441 | 0.0072 | -0.1061 | 6.125
-3 | 0.0983 | 0.00672 | -0.1054 | 14.628
-2.5 | 0.1527 | 0.00633 | -0.1046 | 24.1232
-2 | 0.2071 | 0.006 | -0.1039 | 34.5167
-1.5 | 0.2622 | 0.00581 | -0.1032 | 45.1291
-1 | 0.3174 | 0.00565 | -0.1026 | 56.177
-0.5 | 0.3724 | 0.00557 | -0.1018 | 66.8582
0 | 0.4275 | 0.00555 | -0.101 | 77.027
0.5 | 0.4826 | 0.00558 | -0.1002 | 86.4875
1 | 0.5371 | 0.00565 | -0.0993 | 95.0619
1.5 | 0.5908 | 0.00577 | -0.0982 | 102.3917
2 | 0.6432 | 0.00591 | -0.0968 | 108.8325
2.5 | 0.693 | 0.00602 | -0.0949 | 115.1163
3 | 0.7586 | 0.00617 | -0.0964 | 122.9498
3.5 | 0.8119 | 0.00653 | -0.0953 | 124.3338
4 | 0.865 | 0.00692 | -0.0942 | 125
4.5 | 0.9174 | 0.00737 | -0.093 | 124.4776
5 | 0.9681 | 0.00794 | -0.0915 | 121.927
5.5 | 1.0179 | 0.00859 | -0.0898 | 118.4983
6 | 1.065 | 0.00944 | -0.0876 | 112.8178
6.5 | 1.11 | 0.01043 | -0.0852 | 106.4238
7 | 1.1535 | 0.0115 | -0.0824 | 100.3043
7.5 | 1.1938 | 0.01276 | -0.0792 | 93.558
8 | 1.227 | 0.01445 | -0.0747 | 84.9135
8.5 | 1.2644 | 0.01573 | -0.0708 | 80.3814
9 | 1.2966 | 0.017 | -0.0659 | 76.2706
9.5 | 1.3173 | 0.01876 | -0.0593 | 70.2186
10 | 1.34 | 0.02044 | -0.0535 | 65.5577
10.5 | 1.3583 | 0.02243 | -0.0478 | 60.5573
11 | 1.3615 | 0.02555 | -0.0412 | 53.2877
11.5 | 1.3556 | 0.02981 | -0.0353 | 45.4747
12 | 1.3573 | 0.03413 | -0.0315 | 39.7685
12.5 | 1.3552 | 0.03935 | -0.0289 | 34.4396
13 | 1.3477 | 0.04573 | -0.0275 | 29.4708
13.5 | 1.3362 | 0.05328 | -0.0276 | 25.0788
14 | 1.3202 | 0.06227 | -0.0295 | 21.2012
14.5 | 1.2985 | 0.07305 | -0.0332 | 17.7755
15 | 1.2739 | 0.08538 | -0.0387 | 14.9204
15.5 | 1.248 | 0.09895 | -0.0457 | 12.6124
16 | 1.2192 | 0.11404 | -0.0541 | 10.691

## 47. Re 1M Mach 0.50 (1)
BIGFOIL.COM POLAR EXPORT
SB96 10.5_3.0
SB96 10.5/3.0 |  |  |  | Cl Max: | 1.311 | at alpha= | 6.5 | deg
JavaFoil+Calcfoil stall+Eppler ext transition |  |  |  | L/D Max: | 182.098 | at alpha= | 4 | deg
Re: | 1000000 |  |  | Cd Min: | 0.00402 | at alpha= | -1 | deg
Mach: | 0.5 |  |  | Cl=0 at alpha= | -4.0821 | deg
|  |  |  | @ Cl=0.1, Cd= | 0.0050809
|  |  |  | @ Cl=0.4, Cd= | 0.0040301
|  |  |  | @ Cl=0.6, Cd= | 0.0043091
alpha (deg) | Cl | Cd | Cm | Cl/Cd
-20 | -0.872 | 0.196 | -0.055 | -4.446
-19.5 | -0.843 | 0.22184 | -0.053 | -3.801
-19 | -0.818 | 0.18393 | -0.054 | -4.446
-18.5 | -0.791 | 0.17748 | -0.054 | -4.455
-18 | -0.764 | 0.17415 | -0.055 | -4.388
-17.5 | -0.737 | 0.16749 | -0.055 | -4.402
-17 | -0.71 | 0.16359 | -0.055 | -4.341
-16.5 | -0.683 | 0.15869 | -0.055 | -4.305
-16 | -0.658 | 0.15928 | -0.057 | -4.131
-15.5 | -0.628 | 0.14594 | -0.053 | -4.301
-15 | -0.6 | 0.14098 | -0.051 | -4.256
-14.5 | -0.573 | 0.13175 | -0.051 | -4.346
-14 | -0.545 | 0.12949 | -0.05 | -4.211
-13.5 | -0.518 | 0.12328 | -0.05 | -4.202
-13 | -0.491 | 0.11965 | -0.05 | -4.102
-12.5 | -0.464 | 0.11645 | -0.05 | -3.98
-12 | -0.436 | 0.11139 | -0.05 | -3.916
-11.5 | -0.409 | 0.10702 | -0.049 | -3.818
-11 | -0.381 | 0.10032 | -0.046 | -3.795
-10.5 | -0.353 | 0.09512 | -0.047 | -3.716
-10 | -0.326 | 0.09537 | -0.047 | -3.419
-9.5 | -0.299 | 0.08766 | -0.047 | -3.408
-9 | -0.271 | 0.08303 | -0.045 | -3.265
-8.5 | -0.244 | 0.06343 | -0.044 | -3.839
-8 | -0.216 | 0.05681 | -0.046 | -3.804
-7.5 | -0.189 | 0.05056 | -0.049 | -3.735
-7 | -0.161 | 0.05431 | -0.043 | -2.964
-6.5 | -0.133 | 0.04626 | -0.042 | -2.884
-6 | -0.172 | 0.04277 | -0.042 | -4.033
-5.5 | -0.141 | 0.03886 | -0.051 | -3.637
-5 | -0.119 | 0.00568 | -0.114 | -21.013
-4.5 | -0.056 | 0.00545 | -0.114 | -10.282
-4 | 0.011 | 0.00528 | -0.115 | 2.008
-3.5 | 0.079 | 0.00516 | -0.115 | 15.273
-3 | 0.148 | 0.0049 | -0.116 | 30.139
-2.5 | 0.217 | 0.00432 | -0.116 | 50.108
-2 | 0.286 | 0.00412 | -0.117 | 69.4
-1.5 | 0.355 | 0.00405 | -0.117 | 87.522
-1 | 0.423 | 0.00402 | -0.118 | 105.189
-0.5 | 0.492 | 0.0041 | -0.119 | 119.922
0 | 0.561 | 0.00423 | -0.119 | 132.611
0.5 | 0.63 | 0.00437 | -0.12 | 144.212
1 | 0.698 | 0.00452 | -0.12 | 154.518
1.5 | 0.766 | 0.0047 | -0.121 | 163.003
2 | 0.834 | 0.00488 | -0.121 | 171.073
2.5 | 0.902 | 0.00509 | -0.122 | 177.123
3 | 0.969 | 0.0054 | -0.122 | 179.483
3.5 | 1.036 | 0.00572 | -0.123 | 181.162
4 | 1.101 | 0.00605 | -0.123 | 182.098
4.5 | 1.164 | 0.00646 | -0.124 | 180.011
5 | 1.219 | 0.00738 | -0.124 | 165.123
5.5 | 1.266 | 0.01613 | -0.124 | 78.485
6 | 1.3 | 0.01053 | -0.125 | 123.497
6.5 | 1.311 | 0.01892 | -0.125 | 69.311
7 | 1.023 | 0.04661 | -0.048 | 21.942
7.5 | 1.05 | 0.02197 | -0.126 | 47.772
8 | 0.659 | 0.05803 | -0.046 | 11.363
8.5 | 0.686 | 0.07846 | -0.048 | 8.747
9 | 0.714 | 0.06551 | -0.054 | 10.899
9.5 | 0.74 | 0.07592 | -0.051 | 9.745
10 | 0.767 | 0.09563 | -0.053 | 8.018
10.5 | 0.793 | 0.09868 | -0.053 | 8.038
11 | 0.821 | 0.10441 | -0.057 | 7.86
11.5 | 0.848 | 0.11358 | -0.062 | 7.47

## 48. Re 1M Mach 0.50 (2)
BIGFOIL.COM POLAR EXPORT
SB96 10.5_3.0
SB96 10.5/3.0 |  |  |  | Cl Max: | 1.3069 | at alpha= | 9 | deg
XFOIL ncrit=9 |  |  |  | L/D Max: | 123.21 | at alpha= | 3.5 | deg
Re: | 1000000 |  |  | Cd Min: | 0.26623 | at alpha= | -20 | deg
Mach: | 0.5 |  |  | Cl=0 at alpha= | -3.7881 | deg
|  |  |  | @ Cl=0.1, Cd= | 0.0075333
|  |  |  | @ Cl=0.4, Cd= | 0.0060581
|  |  |  | @ Cl=0.6, Cd= | 0.0062142
alpha (deg) | Cl | Cd | Cm | Cl/Cd
-20 | -0.6846 | 0.26623 | 0.0285 | -2.5715
-19.5 | -0.6629 | 0.25797 | 0.0239 | -2.5697
-19 | -0.6418 | 0.2498 | 0.0193 | -2.5693
-18.5 | -0.6214 | 0.24156 | 0.0148 | -2.5724
-18 | -0.6015 | 0.23347 | 0.0104 | -2.5763
-17.5 | -0.5817 | 0.22545 | 0.0069 | -2.5802
-17 | -0.5621 | 0.21862 | 0.0039 | -2.5711
-16.5 | -0.5426 | 0.21124 | 0.0004 | -2.5686
-16 | -0.5235 | 0.20366 | -0.0031 | -2.5705
-15.5 | -0.5049 | 0.19516 | -0.0072 | -2.5871
-15 | -0.4886 | 0.18722 | -0.0111 | -2.6098
-14.5 | -0.4727 | 0.17916 | -0.014 | -2.6384
-14 | -0.4552 | 0.17233 | -0.0157 | -2.6414
-13.5 | -0.4393 | 0.16507 | -0.0183 | -2.6613
-13 | -0.4239 | 0.15811 | -0.0207 | -2.681
-12.5 | -0.4101 | 0.15067 | -0.0231 | -2.7218
-12 | -0.3997 | 0.14219 | -0.0268 | -2.811
-11.5 | -0.3898 | 0.13427 | -0.0294 | -2.9031
-11 | -0.3809 | 0.12671 | -0.0306 | -3.0061
-10.5 | -0.3698 | 0.12034 | -0.0317 | -3.073
-10 | -0.3609 | 0.11369 | -0.0331 | -3.1744
-9.5 | -0.3549 | 0.10669 | -0.0346 | -3.3265
-9 | -0.3536 | 0.09833 | -0.0376 | -3.5961
-8.5 | -0.3544 | 0.09135 | -0.0381 | -3.8796
-8 | -0.3623 | 0.08187 | -0.0407 | -4.4253
-7.5 | -0.3416 | 0.07111 | -0.0526 | -4.8038
-7 | -0.3265 | 0.0585 | -0.0678 | -5.5812
-6.5 | -0.3112 | 0.04062 | -0.0953 | -7.6613
-6 | -0.2717 | 0.02276 | -0.12 | -11.9376
-5.5 | -0.2128 | 0.01463 | -0.125 | -14.5455
-5 | -0.1501 | 0.01141 | -0.1242 | -13.1551
-4.5 | -0.0885 | 0.00972 | -0.1219 | -9.1049
-4 | -0.0267 | 0.00867 | -0.1198 | -3.0796
-3.5 | 0.0363 | 0.00801 | -0.118 | 4.5318
-3 | 0.0992 | 0.00754 | -0.1165 | 13.1565
-2.5 | 0.1615 | 0.00702 | -0.1153 | 23.0057
-1.5 | 0.2862 | 0.0063 | -0.1132 | 45.4286
-1 | 0.3485 | 0.00614 | -0.1122 | 56.759
-0.5 | 0.4114 | 0.00604 | -0.1112 | 68.1126
0 | 0.4733 | 0.006 | -0.1101 | 78.8833
0.5 | 0.5348 | 0.00606 | -0.1088 | 88.2508
1 | 0.5955 | 0.0062 | -0.1073 | 96.0484
1.5 | 0.6556 | 0.00639 | -0.1056 | 102.5978
2 | 0.7152 | 0.00662 | -0.1038 | 108.0363
2.5 | 0.774 | 0.00684 | -0.1018 | 113.1579
3 | 0.828 | 0.00695 | -0.0984 | 119.1367
3.5 | 0.9019 | 0.00732 | -0.0993 | 123.2104
4 | 0.9611 | 0.00784 | -0.0971 | 122.5893
4.5 | 1.0193 | 0.00845 | -0.0944 | 120.6272
5 | 1.0744 | 0.00922 | -0.0911 | 116.5293
5.5 | 1.1281 | 0.01007 | -0.0874 | 112.0258
6 | 1.1763 | 0.01117 | -0.0827 | 105.3089
6.5 | 1.2172 | 0.01247 | -0.0766 | 97.6103
7 | 1.2465 | 0.01411 | -0.0688 | 88.3416
7.5 | 1.2669 | 0.01627 | -0.0599 | 77.8672
8 | 1.2905 | 0.01849 | -0.0519 | 69.7945
8.5 | 1.304 | 0.02151 | -0.0439 | 60.623
9 | 1.3069 | 0.02568 | -0.0367 | 50.8917
9.5 | 1.3014 | 0.03125 | -0.0313 | 41.6448
10 | 1.2888 | 0.03832 | -0.0281 | 33.6326
10.5 | 1.2693 | 0.04699 | -0.0273 | 27.0121
11 | 1.2456 | 0.05721 | -0.0293 | 21.7724
11.5 | 1.216 | 0.06932 | -0.0341 | 17.5418
12 | 1.185 | 0.08278 | -0.0409 | 14.3151
12.5 | 1.1538 | 0.09737 | -0.0493 | 11.8496
13 | 1.124 | 0.11274 | -0.0586 | 9.9698
13.5 | 1.0965 | 0.12861 | -0.0685 | 8.5258
14 | 1.0744 | 0.1445 | -0.0783 | 7.4353

## 49. Re 2M Mach 0.00 (1)
BIGFOIL.COM POLAR EXPORT
SB96 10.5_3.0
SB96 10.5/3.0 |  |  |  | Cl Max: | 1.371 | at alpha= | 9.5 | deg
JavaFoil+Calcfoil stall+Eppler ext transition |  |  |  | L/D Max: | 187.438 | at alpha= | 5 | deg
Re: | 2000000 |  |  | Cd Min: | 0.00375 | at alpha= | -1.5 | deg
Mach: | 0 |  |  | Cl=0 at alpha= | -4.0776 | deg
|  |  |  | @ Cl=0.1, Cd= | 0.004263
|  |  |  | @ Cl=0.4, Cd= | 0.0038439
|  |  |  | @ Cl=0.6, Cd= | 0.0041083
alpha (deg) | Cl | Cd | Cm | Cl/Cd
-17.5 | -0.366 | 0.13935 | -0.041 | -2.629
-17 | -0.38 | 0.13327 | -0.041 | -2.85
-16.5 | -0.393 | 0.12672 | -0.042 | -3.102
-16 | -0.406 | 0.1214 | -0.042 | -3.344
-15.5 | -0.418 | 0.11577 | -0.041 | -3.613
-15 | -0.43 | 0.1079 | -0.042 | -3.984
-14.5 | -0.44 | 0.104 | -0.04 | -4.229
-14 | -0.449 | 0.09849 | -0.041 | -4.557
-13.5 | -0.456 | 0.09402 | -0.04 | -4.848
-13 | -0.461 | 0.0889 | -0.04 | -5.184
-12.5 | -0.463 | 0.08358 | -0.04 | -5.544
-12 | -0.463 | 0.07942 | -0.041 | -5.833
-11.5 | -0.46 | 0.0745 | -0.041 | -6.172
-11 | -0.453 | 0.06913 | -0.043 | -6.558
-10.5 | -0.444 | 0.06402 | -0.047 | -6.928
-10 | -0.429 | 0.05979 | -0.049 | -7.18
-9.5 | -0.41 | 0.05634 | -0.049 | -7.284
-9 | -0.395 | 0.04678 | -0.061 | -8.44
-8.5 | -0.446 | 0.00765 | -0.095 | -58.26
-8 | -0.408 | 0.00567 | -0.096 | -71.97
-7.5 | -0.366 | 0.00552 | -0.096 | -66.259
-7 | -0.32 | 0.00544 | -0.097 | -58.783
-6.5 | -0.27 | 0.00526 | -0.097 | -51.37
-6 | -0.218 | 0.00509 | -0.097 | -42.842
-5.5 | -0.164 | 0.00499 | -0.098 | -32.804
-5 | -0.107 | 0.00493 | -0.098 | -21.731
-4.5 | -0.049 | 0.00481 | -0.099 | -10.281
-4 | 0.009 | 0.00473 | -0.099 | 1.96
-3.5 | 0.069 | 0.00451 | -0.1 | 15.188
-3 | 0.128 | 0.00404 | -0.1 | 31.692
-2.5 | 0.188 | 0.00388 | -0.101 | 48.355
-2 | 0.248 | 0.00376 | -0.101 | 65.778
-1.5 | 0.307 | 0.00375 | -0.102 | 81.993
-1 | 0.367 | 0.00376 | -0.102 | 97.553
-0.5 | 0.426 | 0.00391 | -0.103 | 109.059
0 | 0.486 | 0.00403 | -0.103 | 120.63
0.5 | 0.546 | 0.00409 | -0.104 | 133.463
1 | 0.605 | 0.00411 | -0.104 | 147.184
1.5 | 0.664 | 0.00416 | -0.104 | 159.57
2 | 0.723 | 0.00427 | -0.105 | 169.25
2.5 | 0.782 | 0.00443 | -0.105 | 176.375
3 | 0.841 | 0.00466 | -0.106 | 180.607
3.5 | 0.899 | 0.00486 | -0.106 | 184.919
4 | 0.957 | 0.00512 | -0.107 | 186.965
4.5 | 1.014 | 0.00545 | -0.107 | 186.116
5 | 1.067 | 0.00569 | -0.107 | 187.438
5.5 | 1.119 | 0.00605 | -0.108 | 184.965
6 | 1.168 | 0.00779 | -0.108 | 149.995
6.5 | 1.214 | 0.00809 | -0.109 | 150.037
7 | 1.256 | 0.00841 | -0.109 | 149.342
7.5 | 1.294 | 0.00881 | -0.109 | 146.838
8 | 1.327 | 0.00919 | -0.11 | 144.408
8.5 | 1.35 | 0.00967 | -0.11 | 139.601
9 | 1.364 | 0.01008 | -0.111 | 135.326
9.5 | 1.371 | 0.01089 | -0.111 | 125.954
10 | 1.37 | 0.01147 | -0.111 | 119.455
10.5 | 1.361 | 0.01563 | -0.112 | 87.072
11 | 1.344 | 0.01665 | -0.112 | 80.694
11.5 | 1.3 | 0.02123 | -0.111 | 61.245
12 | 1.258 | 0.02312 | -0.11 | 54.412
12.5 | 1.207 | 0.02592 | -0.108 | 46.561
13 | 1.148 | 0.03023 | -0.107 | 37.996
13.5 | 1.093 | 0.03483 | -0.105 | 31.372
14 | 1.023 | 0.04423 | -0.101 | 23.14
14.5 | 0.942 | 0.06214 | -0.095 | 15.162

## 50. Re 2M Mach 0.00 (2)
BIGFOIL.COM POLAR EXPORT
SB96 10.5_3.0
SB96 10.5/3.0 |  |  |  | Cl Max: | 1.5735 | at alpha= | 15 | deg
XFOIL ncrit=9 |  |  |  | L/D Max: | 142.017 | at alpha= | 4 | deg
Re: | 2000000 |  |  | Cd Min: | 0.19747 | at alpha= | -17 | deg
Mach: | 0 |  |  | Cl=0 at alpha= | -3.9094 | deg
|  |  |  | @ Cl=0.1, Cd= | 0.0059177
|  |  |  | @ Cl=0.4, Cd= | 0.0048837
|  |  |  | @ Cl=0.6, Cd= | 0.0052195
alpha (deg) | Cl | Cd | Cm | Cl/Cd
-17 | -0.5422 | 0.19747 | 0.003 | -2.7457
-16.5 | -0.5284 | 0.19148 | 0.0004 | -2.7596
-16 | -0.5155 | 0.1851 | -0.0022 | -2.785
-15.5 | -0.5013 | 0.1795 | -0.0046 | -2.7928
-15 | -0.4892 | 0.17273 | -0.0071 | -2.8322
-14.5 | -0.4778 | 0.16579 | -0.0096 | -2.882
-14 | -0.4682 | 0.15737 | -0.0126 | -2.9752
-13.5 | -0.4583 | 0.15019 | -0.015 | -3.0515
-12 | -0.9154 | 0.03232 | -0.0722 | -28.323
-11.5 | -0.8841 | 0.0267 | -0.0773 | -33.1124
-11 | -0.8325 | 0.02282 | -0.082 | -36.4812
-10.5 | -0.782 | 0.0197 | -0.0845 | -39.6954
-10 | -0.7265 | 0.01727 | -0.0869 | -42.0672
-9.5 | -0.6668 | 0.01521 | -0.0895 | -43.8396
-9 | -0.608 | 0.01382 | -0.0912 | -43.9942
-8.5 | -0.5501 | 0.01284 | -0.0923 | -42.8427
-8 | -0.4897 | 0.01083 | -0.0944 | -45.217
-7.5 | -0.4305 | 0.0099 | -0.0955 | -43.4848
-7 | -0.3552 | 0.00906 | -0.1002 | -39.2053
-6.5 | -0.2838 | 0.00836 | -0.1039 | -33.9474
-6 | -0.2225 | 0.00767 | -0.1052 | -29.0091
-5.5 | -0.1667 | 0.00731 | -0.1052 | -22.8044
-5 | -0.1141 | 0.00698 | -0.1045 | -16.3467
-4.5 | -0.0618 | 0.00672 | -0.1036 | -9.1964
-4 | -0.0096 | 0.00648 | -0.1028 | -1.4815
-3.5 | 0.0434 | 0.00623 | -0.1022 | 6.9663
-3 | 0.0963 | 0.00594 | -0.1016 | 16.2121
-2.5 | 0.1493 | 0.00562 | -0.1011 | 26.5658
-1.5 | 0.2566 | 0.00514 | -0.1003 | 49.9222
-1 | 0.3103 | 0.005 | -0.0999 | 62.06
-0.5 | 0.3645 | 0.00491 | -0.0995 | 74.2363
0 | 0.4185 | 0.00487 | -0.0991 | 85.9343
1 | 0.5249 | 0.00499 | -0.0979 | 105.1904
1.5 | 0.578 | 0.00514 | -0.0973 | 112.4514
2 | 0.6306 | 0.00533 | -0.0966 | 118.3114
2.5 | 0.6833 | 0.0055 | -0.096 | 124.2364
3 | 0.7355 | 0.00566 | -0.0952 | 129.947
3.5 | 0.7852 | 0.00582 | -0.0939 | 134.9141
4 | 0.845 | 0.00595 | -0.0949 | 142.0168
4.5 | 0.8948 | 0.00644 | -0.0938 | 138.9441
5 | 0.9445 | 0.00694 | -0.0927 | 136.0951
5.5 | 0.9924 | 0.00757 | -0.0913 | 131.0964
6 | 1.0386 | 0.00834 | -0.0897 | 124.5324
6.5 | 1.0845 | 0.00911 | -0.0881 | 119.045
7 | 1.1295 | 0.00994 | -0.0863 | 113.6318
7.5 | 1.173 | 0.01087 | -0.0843 | 107.9117
8 | 1.2142 | 0.01194 | -0.0819 | 101.6918
8.5 | 1.2573 | 0.0128 | -0.0797 | 98.2266
9 | 1.3019 | 0.01348 | -0.0779 | 96.5801
9.5 | 1.3419 | 0.01444 | -0.0754 | 92.9294
10 | 1.383 | 0.01522 | -0.0731 | 90.8673
10.5 | 1.4208 | 0.0161 | -0.0703 | 88.2484
11 | 1.4461 | 0.01736 | -0.0652 | 83.3007
11.5 | 1.4693 | 0.01865 | -0.0599 | 78.7828
12 | 1.4941 | 0.01988 | -0.0554 | 75.1559
12.5 | 1.5151 | 0.02137 | -0.0507 | 70.8985
13 | 1.533 | 0.02313 | -0.046 | 66.2776
13.5 | 1.5484 | 0.0252 | -0.0417 | 61.4444
14 | 1.5614 | 0.02762 | -0.0378 | 56.5315
14.5 | 1.5684 | 0.03078 | -0.0342 | 50.9552
15 | 1.5735 | 0.03446 | -0.0314 | 45.6616
15.5 | 1.5704 | 0.03933 | -0.0292 | 39.9288
16 | 1.5565 | 0.04599 | -0.0282 | 33.8443
16.5 | 1.5114 | 0.05762 | -0.0296 | 26.2305
17 | 1.4841 | 0.06847 | -0.0329 | 21.6752
17.5 | 1.4559 | 0.08061 | -0.0379 | 18.061
18 | 1.4331 | 0.09277 | -0.0436 | 15.4479
18.5 | 1.4036 | 0.10693 | -0.0508 | 13.1263
19 | 1.3695 | 0.12275 | -0.0595 | 11.1568
19.5 | 1.3475 | 0.13664 | -0.0675 | 9.8617
20 | 1.3094 | 0.15443 | -0.0783 | 8.4789

## 51. Re 2M Mach 0.10 (1)
BIGFOIL.COM POLAR EXPORT
SB96 10.5_3.0
SB96 10.5/3.0 |  |  |  | Cl Max: | 1.367 | at alpha= | 9.5 | deg
JavaFoil+Calcfoil stall+Eppler ext transition |  |  |  | L/D Max: | 187.995 | at alpha= | 4 | deg
Re: | 2000000 |  |  | Cd Min: | 0.00372 | at alpha= | -1.5 | deg
Mach: | 0.1 |  |  | Cl=0 at alpha= | -4.0763 | deg
|  |  |  | @ Cl=0.1, Cd= | 0.0042565
|  |  |  | @ Cl=0.4, Cd= | 0.0038341
|  |  |  | @ Cl=0.6, Cd= | 0.0040959
alpha (deg) | Cl | Cd | Cm | Cl/Cd
-17 | -0.338 | 0.13444 | -0.042 | -2.511
-16.5 | -0.353 | 0.1281 | -0.042 | -2.756
-16 | -0.368 | 0.12239 | -0.042 | -3.01
-15.5 | -0.383 | 0.11631 | -0.042 | -3.295
-15 | -0.398 | 0.10867 | -0.043 | -3.659
-14.5 | -0.411 | 0.10387 | -0.042 | -3.953
-14 | -0.422 | 0.09835 | -0.041 | -4.294
-13.5 | -0.432 | 0.09467 | -0.04 | -4.566
-13 | -0.44 | 0.08942 | -0.04 | -4.926
-12.5 | -0.446 | 0.08445 | -0.04 | -5.28
-12 | -0.448 | 0.08026 | -0.04 | -5.588
-11.5 | -0.448 | 0.07513 | -0.041 | -5.961
-11 | -0.443 | 0.06978 | -0.042 | -6.354
-10.5 | -0.436 | 0.06439 | -0.047 | -6.773
-10 | -0.423 | 0.0605 | -0.047 | -6.999
-9.5 | -0.406 | 0.05695 | -0.048 | -7.134
-9 | -0.387 | 0.05152 | -0.054 | -7.515
-8.5 | -0.433 | 0.00998 | -0.093 | -43.366
-8 | -0.407 | 0.00564 | -0.096 | -72.136
-7.5 | -0.366 | 0.00552 | -0.096 | -66.303
-7 | -0.32 | 0.00545 | -0.097 | -58.706
-6.5 | -0.271 | 0.00528 | -0.097 | -51.359
-6 | -0.219 | 0.00511 | -0.098 | -42.836
-5.5 | -0.164 | 0.00501 | -0.098 | -32.771
-5 | -0.108 | 0.00488 | -0.099 | -22.042
-4.5 | -0.05 | 0.00482 | -0.099 | -10.303
-4 | 0.009 | 0.00469 | -0.1 | 1.986
-3.5 | 0.069 | 0.00452 | -0.1 | 15.241
-3 | 0.129 | 0.00401 | -0.101 | 32.077
-2.5 | 0.189 | 0.00386 | -0.101 | 48.924
-2 | 0.249 | 0.00376 | -0.102 | 66.119
-1.5 | 0.309 | 0.00372 | -0.102 | 82.997
-1 | 0.369 | 0.00375 | -0.103 | 98.24
-0.5 | 0.428 | 0.00391 | -0.103 | 109.48
0 | 0.489 | 0.004 | -0.104 | 122.124
0.5 | 0.549 | 0.00407 | -0.104 | 134.727
1 | 0.608 | 0.0041 | -0.105 | 148.371
1.5 | 0.668 | 0.00414 | -0.105 | 161.077
2 | 0.727 | 0.00426 | -0.105 | 170.519
2.5 | 0.786 | 0.00443 | -0.106 | 177.505
3 | 0.845 | 0.00464 | -0.106 | 182.295
3.5 | 0.904 | 0.00486 | -0.107 | 186.098
4 | 0.962 | 0.00512 | -0.107 | 187.995
4.5 | 1.019 | 0.00546 | -0.108 | 186.464
5 | 1.073 | 0.00571 | -0.108 | 187.806
5.5 | 1.124 | 0.00606 | -0.108 | 185.593
6 | 1.173 | 0.00782 | -0.109 | 150.076
6.5 | 1.219 | 0.00813 | -0.109 | 149.885
7 | 1.261 | 0.00845 | -0.11 | 149.194
7.5 | 1.298 | 0.00883 | -0.11 | 147.029
8 | 1.33 | 0.00925 | -0.11 | 143.814
8.5 | 1.351 | 0.00968 | -0.111 | 139.55
9 | 1.363 | 0.01016 | -0.111 | 134.197
9.5 | 1.367 | 0.01098 | -0.111 | 124.475
10 | 1.363 | 0.01159 | -0.112 | 117.567
10.5 | 1.349 | 0.01583 | -0.112 | 85.219
11 | 1.327 | 0.01693 | -0.113 | 78.407
11.5 | 1.275 | 0.02187 | -0.111 | 58.311
12 | 1.225 | 0.02409 | -0.11 | 50.868
12.5 | 1.167 | 0.02744 | -0.108 | 42.529
13 | 1.099 | 0.03311 | -0.106 | 33.194
13.5 | 1.036 | 0.03893 | -0.104 | 26.622
14 | 0.949 | 0.05528 | -0.097 | 17.161
14.5 | 0.871 | 0.07403 | -0.09 | 11.763

## 52. Re 2M Mach 0.10 (2)
BIGFOIL.COM POLAR EXPORT
SB96 10.5_3.0
SB96 10.5/3.0 |  |  |  | Cl Max: | 1.5544 | at alpha= | 14.5 | deg
XFOIL ncrit=9 |  |  |  | L/D Max: | 142.023 | at alpha= | 4 | deg
Re: | 2000000 |  |  | Cd Min: | 0.19206 | at alpha= | -16.5 | deg
Mach: | 0.1 |  |  | Cl=0 at alpha= | -3.9051 | deg
|  |  |  | @ Cl=0.1, Cd= | 0.0059483
|  |  |  | @ Cl=0.4, Cd= | 0.0048951
|  |  |  | @ Cl=0.6, Cd= | 0.0052252
alpha (deg) | Cl | Cd | Cm | Cl/Cd
-16.5 | -0.5286 | 0.19206 | 0.0005 | -2.7523
-16 | -0.5155 | 0.18564 | -0.0022 | -2.7769
-15.5 | -0.5011 | 0.18005 | -0.0046 | -2.7831
-15 | -0.4888 | 0.17328 | -0.0072 | -2.8209
-14.5 | -0.4771 | 0.16628 | -0.0097 | -2.8693
-14 | -0.4673 | 0.15791 | -0.0127 | -2.9593
-13.5 | -0.4572 | 0.15073 | -0.0151 | -3.0332
-11.5 | -0.8247 | 0.03824 | -0.0694 | -21.5664
-11 | -0.8247 | 0.02823 | -0.0795 | -29.2136
-10.5 | -0.7795 | 0.02259 | -0.085 | -34.5064
-10 | -0.7285 | 0.01909 | -0.0876 | -38.1613
-9 | -0.6116 | 0.01442 | -0.0923 | -42.4133
-8.5 | -0.5541 | 0.0132 | -0.0933 | -41.9773
-8 | -0.4928 | 0.01123 | -0.0953 | -43.8825
-7.5 | -0.4335 | 0.01008 | -0.0965 | -43.006
-7 | -0.3573 | 0.0092 | -0.1012 | -38.837
-6.5 | -0.2853 | 0.00844 | -0.1048 | -33.8033
-6 | -0.2242 | 0.00777 | -0.106 | -28.8546
-5.5 | -0.1683 | 0.00735 | -0.1059 | -22.898
-5 | -0.1154 | 0.00702 | -0.105 | -16.4387
-4.5 | -0.0628 | 0.00674 | -0.1042 | -9.3175
-4 | -0.0101 | 0.0065 | -0.1034 | -1.5538
-3.5 | 0.0431 | 0.00626 | -0.1027 | 6.885
-3 | 0.0965 | 0.00597 | -0.1021 | 16.1642
-2.5 | 0.1497 | 0.00564 | -0.1016 | 26.5426
-2 | 0.2035 | 0.00537 | -0.1011 | 37.8957
-1.5 | 0.2576 | 0.00516 | -0.1008 | 49.9225
-1 | 0.3118 | 0.00502 | -0.1003 | 62.1116
-0.5 | 0.3662 | 0.00492 | -0.0999 | 74.4309
0 | 0.4205 | 0.00488 | -0.0995 | 86.168
0.5 | 0.4742 | 0.0049 | -0.099 | 96.7755
1 | 0.5275 | 0.00501 | -0.0983 | 105.2894
1.5 | 0.5808 | 0.00516 | -0.0977 | 112.5581
2 | 0.6338 | 0.00534 | -0.097 | 118.6891
2.5 | 0.6868 | 0.00552 | -0.0963 | 124.4203
3 | 0.7393 | 0.00568 | -0.0955 | 130.1585
3.5 | 0.7893 | 0.00586 | -0.0942 | 134.6928
4 | 0.8493 | 0.00598 | -0.0951 | 142.0234
4.5 | 0.8993 | 0.00648 | -0.094 | 138.7809
5 | 0.9493 | 0.00699 | -0.0928 | 135.8083
5.5 | 0.9974 | 0.00763 | -0.0914 | 130.7208
6 | 1.0438 | 0.0084 | -0.0897 | 124.2619
6.5 | 1.0901 | 0.00918 | -0.088 | 118.7473
7 | 1.1353 | 0.01002 | -0.0862 | 113.3034
7.5 | 1.1788 | 0.01097 | -0.084 | 107.4567
8 | 1.2196 | 0.01209 | -0.0814 | 100.8768
8.5 | 1.2636 | 0.0129 | -0.0793 | 97.9535
9 | 1.3076 | 0.01364 | -0.0772 | 95.8651
9.5 | 1.3479 | 0.0146 | -0.0745 | 92.3219
10 | 1.3882 | 0.01543 | -0.0719 | 89.9676
10.5 | 1.4236 | 0.01637 | -0.0685 | 86.964
11 | 1.4417 | 0.01799 | -0.062 | 80.139
11.5 | 1.4695 | 0.01907 | -0.0576 | 77.0582
12 | 1.4921 | 0.02048 | -0.0527 | 72.8564
12.5 | 1.5111 | 0.02216 | -0.0478 | 68.1904
13 | 1.5268 | 0.02418 | -0.043 | 63.1431
13.5 | 1.54 | 0.02655 | -0.0387 | 58.0038
14 | 1.5509 | 0.02935 | -0.035 | 52.8416
14.5 | 1.5544 | 0.03307 | -0.0316 | 47.0033
15 | 1.5542 | 0.0376 | -0.0292 | 41.3351
15.5 | 1.5424 | 0.04386 | -0.0278 | 35.1664
16 | 1.5176 | 0.05253 | -0.0281 | 28.8902
16.5 | 1.467 | 0.0662 | -0.0317 | 22.1601
17 | 1.4491 | 0.07656 | -0.0358 | 18.9276
17.5 | 1.4162 | 0.09031 | -0.0421 | 15.6815
18 | 1.3874 | 0.10428 | -0.0492 | 13.3046
18.5 | 1.3562 | 0.11951 | -0.0575 | 11.348
19 | 1.3231 | 0.1358 | -0.0669 | 9.743
19.5 | 1.3016 | 0.15001 | -0.0754 | 8.6768

## 53. Re 2M Mach 0.25 (1)
BIGFOIL.COM POLAR EXPORT
SB96 10.5_3.0
SB96 10.5/3.0 |  |  |  | Cl Max: | 1.35 | at alpha= | 8.5 | deg
JavaFoil+Calcfoil stall+Eppler ext transition |  |  |  | L/D Max: | 197.818 | at alpha= | 4 | deg
Re: | 2000000 |  |  | Cd Min: | 0.00357 | at alpha= | -1.5 | deg
Mach: | 0.25 |  |  | Cl=0 at alpha= | -4.082 | deg
|  |  |  | @ Cl=0.1, Cd= | 0.0041261
|  |  |  | @ Cl=0.4, Cd= | 0.0036682
|  |  |  | @ Cl=0.6, Cd= | 0.09699
alpha (deg) | Cl | Cd | Cm | Cl/Cd
-15 | -0.063 | 0.11068 | -0.045 | -0.572
-14.5 | -0.06 | 0.10533 | -0.045 | -0.574
-14 | -0.157 | 0.10129 | -0.045 | -1.55
-13.5 | -0.208 | 0.09642 | -0.044 | -2.158
-13 | -0.25 | 0.09145 | -0.044 | -2.733
-12.5 | -0.286 | 0.08656 | -0.043 | -3.301
-12 | -0.316 | 0.08167 | -0.042 | -3.87
-11.5 | -0.341 | 0.07749 | -0.042 | -4.396
-11 | -0.359 | 0.07276 | -0.042 | -4.933
-10.5 | -0.371 | 0.06795 | -0.042 | -5.453
-10 | -0.375 | 0.06305 | -0.043 | -5.95
-9.5 | -0.372 | 0.05921 | -0.044 | -6.289
-9 | -0.362 | 0.05551 | -0.044 | -6.527
-8.5 | -0.346 | 0.05202 | -0.047 | -6.65
-8 | -0.326 | 0.04615 | -0.057 | -7.055
-7.5 | -0.364 | 0.00856 | -0.099 | -42.486
-7 | -0.322 | 0.00529 | -0.1 | -60.825
-6.5 | -0.274 | 0.00511 | -0.1 | -53.697
-6 | -0.223 | 0.00496 | -0.101 | -44.877
-5.5 | -0.168 | 0.00479 | -0.101 | -34.988
-5 | -0.11 | 0.00471 | -0.102 | -23.403
-4.5 | -0.051 | 0.00461 | -0.102 | -11.055
-4 | 0.01 | 0.00448 | -0.103 | 2.134
-3.5 | 0.071 | 0.00434 | -0.103 | 16.287
-3 | 0.132 | 0.00389 | -0.104 | 33.969
-2.5 | 0.194 | 0.00371 | -0.104 | 52.313
-2 | 0.256 | 0.00359 | -0.105 | 71.248
-1.5 | 0.317 | 0.00357 | -0.105 | 88.848
-1 | 0.379 | 0.00362 | -0.106 | 104.553
-0.5 | 0.44 | 0.00376 | -0.106 | 117.152
0 | 0.502 | 0.00387 | -0.106 | 129.865
0.5 | 0.564 | 0.00393 | -0.107 | 143.496
1 | 0.625 | 0.00396 | -0.107 | 157.922
1.5 | 0.686 | 0.00401 | -0.108 | 171.198
2 | 0.747 | 0.00414 | -0.108 | 180.593
2.5 | 0.808 | 0.00429 | -0.109 | 188.325
3 | 0.868 | 0.0045 | -0.109 | 192.717
3.5 | 0.928 | 0.00473 | -0.11 | 196.175
4 | 0.988 | 0.00499 | -0.11 | 197.818
4.5 | 1.046 | 0.00535 | -0.111 | 195.605
5 | 1.101 | 0.00562 | -0.111 | 195.926
5.5 | 1.152 | 0.00604 | -0.111 | 190.688
6 | 1.201 | 0.0077 | -0.112 | 155.945
6.5 | 1.245 | 0.00807 | -0.112 | 154.266
7 | 1.284 | 0.00835 | -0.113 | 153.746
7.5 | 1.316 | 0.00878 | -0.113 | 149.922
8 | 1.341 | 0.00924 | -0.113 | 145.221
8.5 | 1.35 | 0.00972 | -0.114 | 138.851
9 | 1.346 | 0.01741 | -0.114 | 77.281
9.5 | 1.327 | 0.01504 | -0.115 | 88.244
10 | 1.294 | 0.01598 | -0.115 | 80.98
10.5 | 1.231 | 0.02101 | -0.114 | 58.577
11 | 1.152 | 0.02345 | -0.112 | 49.14
11.5 | 1.053 | 0.02803 | -0.11 | 37.564
12 | 0.888 | 0.05375 | -0.095 | 16.52
12.5 | 0.757 | 0.08144 | -0.075 | 9.298
13 | 0.659 | 0.09353 | -0.065 | 7.045
13.5 | 0.569 | 0.09699 | -0.069 | 5.867

## 54. Re 2M Mach 0.25 (2)
BIGFOIL.COM POLAR EXPORT
SB96 10.5_3.0
SB96 10.5/3.0 |  |  |  | Cl Max: | 1.4676 | at alpha= | 12.5 | deg
XFOIL ncrit=9 |  |  |  | L/D Max: | 141.951 | at alpha= | 4 | deg
Re: | 2000000 |  |  | Cd Min: | 0.24519 | at alpha= | -20 | deg
Mach: | 0.25 |  |  | Cl=0 at alpha= | -3.8779 | deg
|  |  |  | @ Cl=0.1, Cd= | 0.0060904
|  |  |  | @ Cl=0.4, Cd= | 0.0049968
|  |  |  | @ Cl=0.6, Cd= | 0.0052825
alpha (deg) | Cl | Cd | Cm | Cl/Cd
-20 | -0.6383 | 0.24519 | 0.0241 | -2.6033
-19.5 | -0.6214 | 0.23864 | 0.0204 | -2.6039
-19 | -0.6044 | 0.23177 | 0.0169 | -2.6078
-18.5 | -0.5877 | 0.22437 | 0.0133 | -2.6193
-18 | -0.5721 | 0.21728 | 0.0099 | -2.633
-17.5 | -0.3688 | 0.17503 | -0.0147 | -2.1071
-17 | -0.3592 | 0.17091 | -0.0166 | -2.1017
-16.5 | -0.3504 | 0.16658 | -0.0184 | -2.1035
-16 | -0.3428 | 0.16206 | -0.0201 | -2.1153
-15.5 | -0.3374 | 0.15688 | -0.0219 | -2.1507
-15 | -0.3328 | 0.15231 | -0.0235 | -2.185
-14.5 | -0.3307 | 0.14825 | -0.0248 | -2.2307
-14 | -0.33 | 0.14403 | -0.0259 | -2.2912
-13.5 | -0.3258 | 0.13835 | -0.0273 | -2.3549
-13 | -0.3299 | 0.13035 | -0.0291 | -2.5309
-12.5 | -0.3227 | 0.12515 | -0.0301 | -2.5785
-12 | -0.3183 | 0.11924 | -0.0312 | -2.6694
-11.5 | -0.3152 | 0.11225 | -0.0325 | -2.808
-11 | -0.317 | 0.10426 | -0.0338 | -3.0405
-10 | -0.4462 | 0.09228 | -0.0338 | -4.8353
-9.5 | -0.489 | 0.07744 | -0.0394 | -6.3146
-9 | -0.603 | 0.02761 | -0.0924 | -21.8399
-8.5 | -0.5676 | 0.0183 | -0.098 | -31.0164
-8 | -0.5072 | 0.01487 | -0.1004 | -34.1089
-7.5 | -0.4491 | 0.01167 | -0.1016 | -38.4833
-7 | -0.3705 | 0.01013 | -0.1061 | -36.5745
-6.5 | -0.2963 | 0.00903 | -0.1094 | -32.8128
-5.5 | -0.1774 | 0.00761 | -0.1093 | -23.3114
-5 | -0.1224 | 0.00733 | -0.1083 | -16.6985
-4.5 | -0.0683 | 0.00697 | -0.1071 | -9.7991
-4 | -0.0135 | 0.00665 | -0.1061 | -2.0301
-3.5 | 0.0418 | 0.00639 | -0.1053 | 6.5415
-3 | 0.0969 | 0.00611 | -0.1046 | 15.8592
-2.5 | 0.1523 | 0.00576 | -0.1041 | 26.441
-2 | 0.2078 | 0.00548 | -0.1036 | 37.9197
-1.5 | 0.2635 | 0.00526 | -0.1031 | 50.0951
-1 | 0.3196 | 0.00509 | -0.1027 | 62.7898
-0.5 | 0.3755 | 0.00501 | -0.1022 | 74.9501
0 | 0.4313 | 0.00498 | -0.1017 | 86.6064
0.5 | 0.4866 | 0.005 | -0.1011 | 97.32
1 | 0.5414 | 0.00512 | -0.1003 | 105.7422
1.5 | 0.5964 | 0.00527 | -0.0996 | 113.1689
2 | 0.6512 | 0.00546 | -0.0989 | 119.2674
2.5 | 0.7059 | 0.00565 | -0.0981 | 124.9381
3 | 0.7602 | 0.00583 | -0.0972 | 130.3945
3.5 | 0.8124 | 0.00603 | -0.0959 | 134.7264
4 | 0.873 | 0.00615 | -0.0963 | 141.9512
4.5 | 0.9246 | 0.00667 | -0.0949 | 138.6207
5 | 0.9761 | 0.00721 | -0.0935 | 135.3814
5.5 | 1.0257 | 0.00789 | -0.0918 | 130
6 | 1.0731 | 0.00872 | -0.0897 | 123.0619
6.5 | 1.1202 | 0.00956 | -0.0875 | 117.1757
7 | 1.1653 | 0.01054 | -0.0849 | 110.5598
7.5 | 1.2066 | 0.01175 | -0.0817 | 102.6894
8 | 1.2506 | 0.01272 | -0.0788 | 98.3176
8.5 | 1.2954 | 0.01357 | -0.076 | 95.4606
9 | 1.3346 | 0.01471 | -0.0722 | 90.7274
9.5 | 1.3733 | 0.01562 | -0.0684 | 87.9193
10 | 1.4032 | 0.01675 | -0.063 | 83.7731
10.5 | 1.4218 | 0.01851 | -0.0561 | 76.8125
11 | 1.4375 | 0.02048 | -0.0495 | 70.1904
11.5 | 1.4552 | 0.02249 | -0.0439 | 64.7043
12 | 1.4627 | 0.02535 | -0.038 | 57.7002
12.5 | 1.4676 | 0.02879 | -0.0331 | 50.976
13 | 1.4669 | 0.03319 | -0.0292 | 44.197
13.5 | 1.4639 | 0.03841 | -0.0267 | 38.1125
14 | 1.4552 | 0.04487 | -0.0256 | 32.4315
14.5 | 1.4361 | 0.05339 | -0.0263 | 26.8983
15 | 1.4149 | 0.0633 | -0.0291 | 22.3523
15.5 | 1.3898 | 0.0749 | -0.0337 | 18.5554
16 | 1.3594 | 0.08839 | -0.0401 | 15.3796
16.5 | 1.3253 | 0.10351 | -0.0481 | 12.8036
17 | 1.2923 | 0.1194 | -0.0571 | 10.8233
17.5 | 1.2613 | 0.13562 | -0.0666 | 9.3003

## 55. Re 2M Mach 0.50 (1)
BIGFOIL.COM POLAR EXPORT
SB96 10.5_3.0
SB96 10.5/3.0 |  |  |  | Cl Max: | 1.32 | at alpha= | 20 | deg
JavaFoil+Calcfoil stall+Eppler ext transition |  |  |  | L/D Max: | 194.192 | at alpha= | 3.5 | deg
Re: | 2000000 |  |  | Cd Min: | 0.00381 | at alpha= | -1.5 | deg
Mach: | 0.5 |  |  | Cl=0 at alpha= | -4.0821 | deg
|  |  |  | @ Cl=0.1, Cd= | 0.0045261
|  |  |  | @ Cl=0.4, Cd= | 0.0038762
|  |  |  | @ Cl=0.6, Cd= | 0.0041652
alpha (deg) | Cl | Cd | Cm | Cl/Cd
-20 | -0.874 | 0.17674 | -0.057 | -4.945
-19.5 | -0.845 | 0.19576 | -0.055 | -4.315
-19 | -0.82 | 0.1654 | -0.057 | -4.957
-18.5 | -0.793 | 0.15927 | -0.056 | -4.977
-18 | -0.766 | 0.15811 | -0.056 | -4.842
-17.5 | -0.738 | 0.1507 | -0.056 | -4.9
-17 | -0.712 | 0.14755 | -0.056 | -4.823
-16.5 | -0.685 | 0.14471 | -0.056 | -4.731
-16 | -0.659 | 0.14112 | -0.058 | -4.668
-15.5 | -0.63 | 0.1309 | -0.057 | -4.814
-15 | -0.601 | 0.12371 | -0.053 | -4.857
-14.5 | -0.573 | 0.11973 | -0.052 | -4.789
-14 | -0.546 | 0.11579 | -0.052 | -4.715
-13.5 | -0.518 | 0.11083 | -0.051 | -4.678
-13 | -0.491 | 0.10688 | -0.051 | -4.596
-12.5 | -0.464 | 0.1028 | -0.051 | -4.512
-12 | -0.436 | 0.09911 | -0.051 | -4.403
-11.5 | -0.409 | 0.09669 | -0.052 | -4.234
-11 | -0.381 | 0.09051 | -0.048 | -4.21
-10.5 | -0.354 | 0.08484 | -0.048 | -4.17
-10 | -0.326 | 0.08495 | -0.049 | -3.842
-9.5 | -0.299 | 0.0782 | -0.049 | -3.823
-9 | -0.271 | 0.07394 | -0.048 | -3.67
-8.5 | -0.244 | 0.06039 | -0.047 | -4.037
-8 | -0.216 | 0.05372 | -0.05 | -4.03
-7.5 | -0.19 | 0.04777 | -0.057 | -3.972
-7 | -0.161 | 0.04718 | -0.049 | -3.418
-6.5 | -0.133 | 0.04441 | -0.044 | -3.006
-6 | -0.173 | 0.0409 | -0.051 | -4.229
-5.5 | -0.176 | 0.00535 | -0.113 | -32.835
-5 | -0.119 | 0.00507 | -0.114 | -23.518
-4.5 | -0.056 | 0.00488 | -0.114 | -11.476
-4 | 0.011 | 0.00475 | -0.115 | 2.232
-3.5 | 0.079 | 0.00459 | -0.115 | 17.16
-3 | 0.148 | 0.00438 | -0.116 | 33.678
-2.5 | 0.217 | 0.00391 | -0.116 | 55.343
-2 | 0.286 | 0.00382 | -0.117 | 74.814
-1.5 | 0.355 | 0.00381 | -0.117 | 93.047
-1 | 0.423 | 0.00391 | -0.118 | 108.198
-0.5 | 0.492 | 0.00404 | -0.119 | 121.865
0 | 0.561 | 0.00412 | -0.119 | 136.179
0.5 | 0.63 | 0.0042 | -0.12 | 149.905
1 | 0.698 | 0.0043 | -0.12 | 162.336
1.5 | 0.766 | 0.00436 | -0.121 | 175.561
2 | 0.834 | 0.00452 | -0.121 | 184.571
2.5 | 0.902 | 0.00473 | -0.122 | 190.6
3 | 0.969 | 0.00503 | -0.122 | 192.727
3.5 | 1.036 | 0.00533 | -0.123 | 194.192
4 | 1.101 | 0.00571 | -0.123 | 192.801
4.5 | 1.164 | 0.00617 | -0.124 | 188.708
5 | 1.219 | 0.00675 | -0.124 | 180.615
5.5 | 1.266 | 0.00861 | -0.124 | 147.137
6 | 1.3 | 0.00926 | -0.125 | 140.427
6.5 | 1.311 | 0.0099 | -0.125 | 132.487
7 | 1.276 | 0.0107 | -0.126 | 119.235
7.5 | 1.05 | 0.01958 | -0.126 | 53.602
8 | 0.811 | 0.02161 | -0.125 | 37.547
8.5 | 0.843 | 0.02222 | -0.125 | 37.95
9 | 0.862 | 0.02535 | -0.123 | 34.018
9.5 | 0.745 | 0.07054 | -0.066 | 10.555
10 | 0.767 | 0.08428 | -0.055 | 9.103
10.5 | 0.794 | 0.08697 | -0.055 | 9.125
11 | 0.823 | 0.09513 | -0.064 | 8.655
11.5 | 0.849 | 0.09968 | -0.063 | 8.52
12 | 0.876 | 0.10534 | -0.065 | 8.317
12.5 | 0.903 | 0.10921 | -0.067 | 8.271
13 | 0.936 | 0.11513 | -0.075 | 8.129
13.5 | 0.962 | 0.12396 | -0.076 | 7.762
14 | 0.987 | 0.12573 | -0.074 | 7.847
14.5 | 1.013 | 0.13168 | -0.075 | 7.694
15 | 1.04 | 0.1341 | -0.076 | 7.756
15.5 | 1.072 | 0.13745 | -0.081 | 7.802
16 | 1.102 | 0.14204 | -0.084 | 7.761
16.5 | 1.131 | 0.15022 | -0.086 | 7.529
17 | 1.149 | 0.15329 | -0.082 | 7.497
17.5 | 1.176 | 0.15555 | -0.082 | 7.557
18 | 1.202 | 0.16182 | -0.083 | 7.426
18.5 | 1.228 | 0.16613 | -0.084 | 7.395
19 | 1.26 | 0.17016 | -0.088 | 7.406
19.5 | 1.29 | 0.17374 | -0.09 | 7.427
20 | 1.32 | 0.17801 | -0.092 | 7.418

## 56. Re 2M Mach 0.50 (2)
BIGFOIL.COM POLAR EXPORT
SB96 10.5_3.0
SB96 10.5/3.0 |  |  |  | Cl Max: | 1.3622 | at alpha= | 9 | deg
XFOIL ncrit=9 |  |  |  | L/D Max: | 138.069 | at alpha= | 4 | deg
Re: | 2000000 |  |  | Cd Min: | 0.26634 | at alpha= | -20 | deg
Mach: | 0.5 |  |  | Cl=0 at alpha= | -3.7585 | deg
|  |  |  | @ Cl=0.1, Cd= | 0.0066077
|  |  |  | @ Cl=0.4, Cd= | 0.0053841
|  |  |  | @ Cl=0.6, Cd= | 0.0056003
alpha (deg) | Cl | Cd | Cm | Cl/Cd
-20 | -0.687 | 0.26634 | 0.0294 | -2.5794
-19.5 | -0.6655 | 0.25803 | 0.025 | -2.5792
-19 | -0.6447 | 0.24997 | 0.0207 | -2.5791
-18.5 | -0.6243 | 0.24178 | 0.0165 | -2.5821
-18 | -0.6043 | 0.23375 | 0.0125 | -2.5852
-17.5 | -0.5846 | 0.22586 | 0.0087 | -2.5883
-17 | -0.5659 | 0.21745 | 0.0048 | -2.6024
-16.5 | -0.5481 | 0.20989 | 0.0017 | -2.6114
-16 | -0.5294 | 0.20236 | -0.0017 | -2.6161
-15.5 | -0.5102 | 0.19566 | -0.0048 | -2.6076
-15 | -0.4919 | 0.18751 | -0.0082 | -2.6233
-14.5 | -0.4753 | 0.17938 | -0.0116 | -2.6497
-14 | -0.4595 | 0.17151 | -0.0147 | -2.6791
-13.5 | -0.4439 | 0.16392 | -0.0175 | -2.708
-13 | -0.4305 | 0.15584 | -0.0202 | -2.7624
-12.5 | -0.42 | 0.14769 | -0.0226 | -2.8438
-12 | -0.4073 | 0.14067 | -0.0246 | -2.8954
-11.5 | -0.3951 | 0.13394 | -0.0264 | -2.9498
-11 | -0.3847 | 0.12605 | -0.029 | -3.052
-10.5 | -0.377 | 0.11927 | -0.0302 | -3.1609
-10 | -0.3716 | 0.11163 | -0.032 | -3.3289
-9.5 | -0.3713 | 0.10339 | -0.0337 | -3.5913
-8.5 | -0.3531 | 0.0857 | -0.044 | -4.1202
-8 | -0.3385 | 0.07451 | -0.0548 | -4.543
-7.5 | -0.33 | 0.06259 | -0.0671 | -5.2724
-7 | -0.3276 | 0.0492 | -0.0833 | -6.6585
-6.5 | -0.2816 | 0.02442 | -0.1279 | -11.5315
-6 | -0.2552 | 0.01459 | -0.1312 | -17.4914
-5.5 | -0.2122 | 0.01075 | -0.127 | -19.7395
-5 | -0.1569 | 0.00883 | -0.1234 | -17.769
-4.5 | -0.0947 | 0.00797 | -0.1209 | -11.8821
-4 | -0.0312 | 0.00735 | -0.1188 | -4.2449
-3.5 | 0.0334 | 0.00694 | -0.1172 | 4.8127
-3 | 0.0978 | 0.00662 | -0.116 | 14.7734
-2 | 0.2253 | 0.00591 | -0.1141 | 38.1218
-1.5 | 0.2885 | 0.00564 | -0.1132 | 51.1525
-1 | 0.3522 | 0.00546 | -0.1125 | 64.5055
-0.5 | 0.4152 | 0.00536 | -0.1117 | 77.4627
0 | 0.4778 | 0.00539 | -0.1108 | 88.6456
0.5 | 0.5399 | 0.00547 | -0.1098 | 98.702
1.5 | 0.6644 | 0.00574 | -0.1077 | 115.7491
2 | 0.727 | 0.00595 | -0.1065 | 122.1849
2.5 | 0.789 | 0.00619 | -0.1052 | 127.4637
3 | 0.8506 | 0.00646 | -0.1036 | 131.6718
3.5 | 0.9104 | 0.00679 | -0.1015 | 134.0795
4 | 0.9651 | 0.00699 | -0.0981 | 138.0687
4.5 | 1.0327 | 0.00755 | -0.0974 | 136.7815
5 | 1.0905 | 0.00821 | -0.0945 | 132.8258
5.5 | 1.145 | 0.00904 | -0.0908 | 126.6593
6 | 1.1945 | 0.0101 | -0.0861 | 118.2673
6.5 | 1.2386 | 0.01135 | -0.0804 | 109.1278
7 | 1.2668 | 0.01295 | -0.0719 | 97.8224
7.5 | 1.3035 | 0.01427 | -0.0645 | 91.3455
8 | 1.3352 | 0.01592 | -0.0566 | 83.8693
8.5 | 1.3564 | 0.01821 | -0.048 | 74.4865
9 | 1.3622 | 0.02165 | -0.0392 | 62.9192
9.5 | 1.3561 | 0.02656 | -0.0318 | 51.058
10 | 1.3406 | 0.03318 | -0.0269 | 40.4039
10.5 | 1.3176 | 0.04155 | -0.0249 | 31.7112
11 | 1.291 | 0.05148 | -0.026 | 25.0777
11.5 | 1.2582 | 0.06348 | -0.0304 | 19.8204
12 | 1.2236 | 0.077 | -0.037 | 15.8909
12.5 | 1.1891 | 0.09172 | -0.0452 | 12.9645
13 | 1.1573 | 0.10709 | -0.0545 | 10.8068
13.5 | 1.1291 | 0.12283 | -0.0642 | 9.1924
14 | 1.1056 | 0.13859 | -0.0741 | 7.9775

## 57. Re 3M Mach 0.00 (1)
BIGFOIL.COM POLAR EXPORT
SB96 10.5_3.0
SB96 10.5/3.0 |  |  |  | Cl Max: | 1.371 | at alpha= | 9.5 | deg
JavaFoil+Calcfoil stall+Eppler ext transition |  |  |  | L/D Max: | 191.114 | at alpha= | 4 | deg
Re: | 3000000 |  |  | Cd Min: | 0.00378 | at alpha= | -2 | deg
Mach: | 0 |  |  | Cl=0 at alpha= | -4.0776 | deg
|  |  |  | @ Cl=0.1, Cd= | 0.0040856
|  |  |  | @ Cl=0.4, Cd= | 0.0039012
|  |  |  | @ Cl=0.6, Cd= | 0.0040941
alpha (deg) | Cl | Cd | Cm | Cl/Cd
-14 | -0.45 | 0.09599 | -0.045 | -4.69
-13.5 | -0.457 | 0.09173 | -0.044 | -4.98
-13 | -0.462 | 0.08682 | -0.043 | -5.317
-12.5 | -0.464 | 0.08175 | -0.044 | -5.681
-12 | -0.465 | 0.07674 | -0.045 | -6.054
-11.5 | -0.461 | 0.07188 | -0.046 | -6.418
-11 | -0.457 | 0.06505 | -0.052 | -7.022
-10.5 | -0.449 | 0.05811 | -0.057 | -7.732
-10 | -0.442 | 0.04861 | -0.064 | -9.082
-9.5 | -0.469 | 0.01732 | -0.085 | -27.069
-9 | -0.479 | 0.00769 | -0.095 | -62.279
-8.5 | -0.446 | 0.00568 | -0.095 | -78.39
-8 | -0.408 | 0.00555 | -0.096 | -73.505
-7.5 | -0.366 | 0.00531 | -0.096 | -68.796
-7 | -0.32 | 0.00517 | -0.097 | -61.783
-6.5 | -0.27 | 0.00506 | -0.097 | -53.406
-6 | -0.218 | 0.00486 | -0.097 | -44.854
-5.5 | -0.164 | 0.00481 | -0.098 | -34.001
-5 | -0.107 | 0.00467 | -0.098 | -22.946
-4.5 | -0.049 | 0.00456 | -0.099 | -10.841
-4 | 0.009 | 0.00446 | -0.099 | 2.076
-3.5 | 0.069 | 0.00428 | -0.1 | 16.024
-3 | 0.128 | 0.00391 | -0.1 | 32.783
-2.5 | 0.188 | 0.0038 | -0.101 | 49.427
-2 | 0.248 | 0.00378 | -0.101 | 65.466
-1.5 | 0.307 | 0.00382 | -0.102 | 80.453
-1 | 0.367 | 0.00389 | -0.102 | 94.258
-0.5 | 0.426 | 0.00391 | -0.103 | 108.973
0 | 0.486 | 0.00398 | -0.103 | 122.301
0.5 | 0.546 | 0.00403 | -0.104 | 135.457
1 | 0.605 | 0.0041 | -0.104 | 147.692
1.5 | 0.664 | 0.00417 | -0.104 | 159.294
2 | 0.723 | 0.00423 | -0.105 | 171.071
2.5 | 0.782 | 0.00435 | -0.105 | 179.926
3 | 0.841 | 0.00455 | -0.106 | 184.711
3.5 | 0.899 | 0.00475 | -0.106 | 189.12
4 | 0.957 | 0.00501 | -0.107 | 191.114
4.5 | 1.014 | 0.00533 | -0.107 | 190.074
5 | 1.067 | 0.00564 | -0.107 | 189.106
5.5 | 1.119 | 0.006 | -0.108 | 186.663
6 | 1.168 | 0.00731 | -0.108 | 159.829
6.5 | 1.214 | 0.00753 | -0.109 | 161.135
7 | 1.256 | 0.00786 | -0.109 | 159.901
7.5 | 1.294 | 0.00822 | -0.109 | 157.357
8 | 1.327 | 0.00854 | -0.11 | 155.445
8.5 | 1.35 | 0.009 | -0.11 | 150.01
9 | 1.364 | 0.00939 | -0.111 | 145.27
9.5 | 1.371 | 0.01013 | -0.111 | 135.403
10 | 1.37 | 0.01067 | -0.111 | 128.408
10.5 | 1.361 | 0.01116 | -0.112 | 121.901
11 | 1.344 | 0.01541 | -0.112 | 87.204
11.5 | 1.32 | 0.01626 | -0.112 | 81.149
12 | 1.269 | 0.02088 | -0.111 | 60.786
12.5 | 1.222 | 0.02278 | -0.11 | 53.66
13 | 1.168 | 0.0257 | -0.109 | 45.446
13.5 | 1.113 | 0.02889 | -0.108 | 38.544
14 | 1.052 | 0.03417 | -0.106 | 30.785
14.5 | 0.99 | 0.04091 | -0.103 | 24.193

## 58. Re 3M Mach 0.00 (2)
BIGFOIL.COM POLAR EXPORT
SB96 10.5_3.0
SB96 10.5/3.0 |  |  |  | Cl Max: | 1.653 | at alpha= | 16.5 | deg
XFOIL ncrit=9 |  |  |  | L/D Max: | 145.21 | at alpha= | 4.5 | deg
Re: | 3000000 |  |  | Cd Min: | 0.10884 | at alpha= | 20 | deg
Mach: | 0 |  |  | Cl=0 at alpha= | -3.8905 | deg
|  |  |  | @ Cl=0.1, Cd= | 0.0056492
|  |  |  | @ Cl=0.4, Cd= | 0.0047362
|  |  |  | @ Cl=0.6, Cd= | 0.0050548
alpha (deg) | Cl | Cd | Cm | Cl/Cd
-13.5 | -0.9692 | 0.03835 | -0.0739 | -25.2725
-13 | -0.9492 | 0.03542 | -0.0753 | -26.7984
-12.5 | -0.9742 | 0.02735 | -0.0785 | -35.6197
-12 | -0.9279 | 0.02323 | -0.083 | -39.944
-11.5 | -0.874 | 0.02048 | -0.0864 | -42.6758
-11 | -0.823 | 0.01845 | -0.0879 | -44.607
-10.5 | -0.7681 | 0.01659 | -0.0896 | -46.299
-10 | -0.7148 | 0.01308 | -0.0921 | -54.6483
-9.5 | -0.6538 | 0.01143 | -0.0944 | -57.2003
-9 | -0.6019 | 0.01075 | -0.0939 | -55.9907
-8.5 | -0.5393 | 0.01001 | -0.0958 | -53.8761
-8 | -0.4754 | 0.00939 | -0.0979 | -50.6283
-7.5 | -0.3959 | 0.00874 | -0.1035 | -45.2975
-7 | -0.33 | 0.00777 | -0.1061 | -42.471
-6.5 | -0.2738 | 0.00731 | -0.1063 | -37.4555
-6 | -0.2217 | 0.00704 | -0.1054 | -31.4915
-5.5 | -0.17 | 0.00676 | -0.1045 | -25.1479
-5 | -0.1177 | 0.00655 | -0.1037 | -17.9695
-4.5 | -0.0651 | 0.00631 | -0.1029 | -10.317
-4 | -0.0118 | 0.0061 | -0.1024 | -1.9344
-3.5 | 0.0421 | 0.0059 | -0.1019 | 7.1356
-3 | 0.096 | 0.00567 | -0.1015 | 16.9312
-2.5 | 0.1498 | 0.00539 | -0.1012 | 27.7922
-2 | 0.2041 | 0.00517 | -0.1009 | 39.4778
-1.5 | 0.258 | 0.00496 | -0.1005 | 52.0161
-1 | 0.3125 | 0.00483 | -0.1003 | 64.6998
-0.5 | 0.3665 | 0.00473 | -0.0999 | 77.4841
0 | 0.4202 | 0.00474 | -0.0995 | 88.6498
0.5 | 0.4738 | 0.00481 | -0.099 | 98.5031
1 | 0.527 | 0.00488 | -0.0984 | 107.9918
1.5 | 0.5804 | 0.005 | -0.0979 | 116.08
2 | 0.634 | 0.00515 | -0.0975 | 123.1068
2.5 | 0.6874 | 0.00531 | -0.097 | 129.4539
3 | 0.7402 | 0.00551 | -0.0964 | 134.3376
3.5 | 0.7921 | 0.00574 | -0.0956 | 137.9965
4 | 0.8425 | 0.00601 | -0.0946 | 140.183
4.5 | 0.8974 | 0.00618 | -0.0945 | 145.2104
5 | 0.9471 | 0.00669 | -0.0935 | 141.5695
5.5 | 0.9947 | 0.00735 | -0.092 | 135.3333
6 | 1.0423 | 0.00801 | -0.0906 | 130.1248
6.5 | 1.0895 | 0.00868 | -0.0892 | 125.5184
7 | 1.1349 | 0.00949 | -0.0874 | 119.589
7.5 | 1.1795 | 0.01034 | -0.0856 | 114.0716
8 | 1.2241 | 0.01115 | -0.0837 | 109.7848
8.5 | 1.2705 | 0.01176 | -0.0822 | 108.0357
9 | 1.3154 | 0.01245 | -0.0804 | 105.6546
9.5 | 1.3601 | 0.01309 | -0.0787 | 103.9037
10 | 1.4006 | 0.01398 | -0.0762 | 100.186
10.5 | 1.4414 | 0.01474 | -0.0738 | 97.7883
11 | 1.4798 | 0.01555 | -0.0711 | 95.164
11.5 | 1.5114 | 0.01638 | -0.0671 | 92.2711
12 | 1.5383 | 0.01738 | -0.0624 | 88.5098
12.5 | 1.5617 | 0.0186 | -0.0575 | 83.9624
13 | 1.5758 | 0.0204 | -0.0516 | 77.2451
13.5 | 1.5873 | 0.02247 | -0.046 | 70.6409
14 | 1.6071 | 0.02417 | -0.0421 | 66.4915
14.5 | 1.6196 | 0.02653 | -0.038 | 61.0479
15 | 1.6331 | 0.02906 | -0.0347 | 56.1975
15.5 | 1.6427 | 0.03215 | -0.0318 | 51.0949
16 | 1.6509 | 0.03568 | -0.0296 | 46.2696
16.5 | 1.653 | 0.04013 | -0.0279 | 41.1911
17 | 1.651 | 0.04548 | -0.0271 | 36.3017
17.5 | 1.6448 | 0.05184 | -0.0274 | 31.7284
18 | 1.6305 | 0.05995 | -0.0289 | 27.1977
18.5 | 1.6171 | 0.06867 | -0.0316 | 23.5489
19 | 1.5938 | 0.07965 | -0.036 | 20.01
19.5 | 1.5672 | 0.092 | -0.0417 | 17.0348
20 | 1.5211 | 0.10884 | -0.0504 | 13.9756

## 59. Re 3M Mach 0.10 (1)
BIGFOIL.COM POLAR EXPORT
SB96 10.5_3.0
SB96 10.5/3.0 |  |  |  | Cl Max: | 1.367 | at alpha= | 9.5 | deg
JavaFoil+Calcfoil stall+Eppler ext transition |  |  |  | L/D Max: | 192.036 | at alpha= | 4 | deg
Re: | 3000000 |  |  | Cd Min: | 0.00376 | at alpha= | -2 | deg
Mach: | 0.1 |  |  | Cl=0 at alpha= | -4.0763 | deg
|  |  |  | @ Cl=0.1, Cd= | 0.004084
|  |  |  | @ Cl=0.4, Cd= | 0.0038858
|  |  |  | @ Cl=0.6, Cd= | 0.0040778
alpha (deg) | Cl | Cd | Cm | Cl/Cd
-14 | -0.424 | 0.09516 | -0.046 | -4.453
-13.5 | -0.433 | 0.09132 | -0.044 | -4.746
-13 | -0.441 | 0.08688 | -0.044 | -5.08
-12.5 | -0.447 | 0.08266 | -0.043 | -5.403
-12 | -0.449 | 0.07744 | -0.044 | -5.803
-11.5 | -0.449 | 0.07239 | -0.046 | -6.203
-11 | -0.446 | 0.06622 | -0.049 | -6.73
-10.5 | -0.44 | 0.05972 | -0.055 | -7.373
-10 | -0.431 | 0.05278 | -0.06 | -8.172
-9.5 | -0.421 | 0.04391 | -0.067 | -9.589
-9 | -0.476 | 0.00781 | -0.095 | -60.966
-8.5 | -0.444 | 0.00574 | -0.095 | -77.409
-8 | -0.407 | 0.00554 | -0.096 | -73.483
-7.5 | -0.366 | 0.00532 | -0.096 | -68.707
-7 | -0.32 | 0.00519 | -0.097 | -61.711
-6.5 | -0.271 | 0.00499 | -0.097 | -54.284
-6 | -0.219 | 0.00487 | -0.098 | -44.929
-5.5 | -0.164 | 0.00475 | -0.098 | -34.6
-5 | -0.108 | 0.00462 | -0.099 | -23.3
-4.5 | -0.05 | 0.00455 | -0.099 | -10.918
-4 | 0.009 | 0.00448 | -0.1 | 2.08
-3.5 | 0.069 | 0.00427 | -0.1 | 16.141
-3 | 0.129 | 0.00391 | -0.101 | 32.896
-2.5 | 0.189 | 0.0038 | -0.101 | 49.627
-2 | 0.249 | 0.00376 | -0.102 | 66.226
-1.5 | 0.309 | 0.00382 | -0.102 | 80.81
-1 | 0.369 | 0.00387 | -0.103 | 95.276
-0.5 | 0.428 | 0.0039 | -0.103 | 109.953
0 | 0.489 | 0.00396 | -0.104 | 123.368
0.5 | 0.549 | 0.004 | -0.104 | 136.996
1 | 0.608 | 0.00409 | -0.105 | 148.842
1.5 | 0.668 | 0.00416 | -0.105 | 160.354
2 | 0.727 | 0.00422 | -0.105 | 172.313
2.5 | 0.786 | 0.00434 | -0.106 | 181.144
3 | 0.845 | 0.00454 | -0.106 | 186.152
3.5 | 0.904 | 0.00477 | -0.107 | 189.597
4 | 0.962 | 0.00501 | -0.107 | 192.036
4.5 | 1.019 | 0.00532 | -0.108 | 191.36
5 | 1.073 | 0.00564 | -0.108 | 190.065
5.5 | 1.124 | 0.00599 | -0.108 | 187.608
6 | 1.173 | 0.00734 | -0.109 | 159.949
6.5 | 1.219 | 0.00758 | -0.109 | 160.851
7 | 1.261 | 0.00787 | -0.11 | 160.21
7.5 | 1.298 | 0.00824 | -0.11 | 157.566
8 | 1.33 | 0.00863 | -0.11 | 154.215
8.5 | 1.351 | 0.00902 | -0.111 | 149.759
9 | 1.363 | 0.00943 | -0.111 | 144.552
9.5 | 1.367 | 0.01021 | -0.111 | 133.859
10 | 1.363 | 0.01075 | -0.112 | 126.717
10.5 | 1.349 | 0.01129 | -0.112 | 119.493
11 | 1.327 | 0.01565 | -0.113 | 84.806
11.5 | 1.284 | 0.02003 | -0.112 | 64.13
12 | 1.238 | 0.02157 | -0.111 | 57.397
12.5 | 1.183 | 0.02396 | -0.11 | 49.381
13 | 1.122 | 0.02728 | -0.108 | 41.144
13.5 | 1.061 | 0.03111 | -0.107 | 34.11
14 | 0.994 | 0.03722 | -0.105 | 26.696
14.5 | 0.924 | 0.046 | -0.102 | 20.087

## 60. Re 3M Mach 0.10 (2)
BIGFOIL.COM POLAR EXPORT
SB96 10.5_3.0
SB96 10.5/3.0 |  |  |  | Cl Max: | 1.6315 | at alpha= | 16 | deg
XFOIL ncrit=9 |  |  |  | L/D Max: | 145.282 | at alpha= | 4.5 | deg
Re: | 3000000 |  |  | Cd Min: | 0.12744 | at alpha= | 20 | deg
Mach: | 0.1 |  |  | Cl=0 at alpha= | -3.8851 | deg
|  |  |  | @ Cl=0.1, Cd= | 0.0056691
|  |  |  | @ Cl=0.4, Cd= | 0.0047518
|  |  |  | @ Cl=0.6, Cd= | 0.0050595
alpha (deg) | Cl | Cd | Cm | Cl/Cd
-12.5 | -0.86 | 0.04639 | -0.0635 | -18.5385
-12 | -0.9189 | 0.02857 | -0.0805 | -32.1631
-11.5 | -0.8734 | 0.02373 | -0.086 | -36.8057
-11 | -0.8229 | 0.02062 | -0.0888 | -39.9079
-10.5 | -0.7715 | 0.01803 | -0.0906 | -42.7898
-10 | -0.7177 | 0.01467 | -0.093 | -48.923
-9.5 | -0.659 | 0.01192 | -0.0955 | -55.2852
-9 | -0.6069 | 0.01103 | -0.095 | -55.0227
-8.5 | -0.5436 | 0.01024 | -0.0968 | -53.0859
-8 | -0.4791 | 0.00954 | -0.0988 | -50.2201
-7.5 | -0.3988 | 0.00884 | -0.1044 | -45.1131
-7 | -0.3324 | 0.00788 | -0.107 | -42.1827
-6.5 | -0.2762 | 0.00737 | -0.107 | -37.4763
-6 | -0.2238 | 0.00708 | -0.1061 | -31.6102
-5.5 | -0.1717 | 0.00682 | -0.1051 | -25.176
-5 | -0.1191 | 0.00658 | -0.1042 | -18.1003
-4.5 | -0.066 | 0.00634 | -0.1035 | -10.4101
-4 | -0.0125 | 0.00612 | -0.1029 | -2.0425
-3.5 | 0.0419 | 0.00592 | -0.1024 | 7.0777
-3 | 0.0961 | 0.00569 | -0.102 | 16.8893
-2.5 | 0.1503 | 0.0054 | -0.1016 | 27.8333
-2 | 0.2048 | 0.00518 | -0.1013 | 39.5367
-1.5 | 0.2591 | 0.00497 | -0.101 | 52.1328
-1 | 0.3139 | 0.00484 | -0.1007 | 64.8554
-0.5 | 0.3682 | 0.00474 | -0.1003 | 77.6793
0 | 0.4222 | 0.00476 | -0.0999 | 88.6975
0.5 | 0.4761 | 0.00482 | -0.0994 | 98.7759
1 | 0.5296 | 0.0049 | -0.0988 | 108.0816
1.5 | 0.5833 | 0.00501 | -0.0983 | 116.4271
2 | 0.6373 | 0.00517 | -0.0978 | 123.2689
2.5 | 0.691 | 0.00533 | -0.0973 | 129.6435
3 | 0.744 | 0.00554 | -0.0967 | 134.296
3.5 | 0.7963 | 0.00576 | -0.0959 | 138.2465
4 | 0.8469 | 0.00605 | -0.0948 | 139.9835
4.5 | 0.9022 | 0.00621 | -0.0948 | 145.2818
5 | 0.9521 | 0.00672 | -0.0936 | 141.6815
5.5 | 1 | 0.00738 | -0.0922 | 135.5014
6 | 1.0478 | 0.00806 | -0.0907 | 130
6.5 | 1.0953 | 0.00874 | -0.0892 | 125.3204
7 | 1.1408 | 0.00957 | -0.0873 | 119.2059
7.5 | 1.1851 | 0.01046 | -0.0853 | 113.2983
8 | 1.2302 | 0.01126 | -0.0833 | 109.254
8.5 | 1.2768 | 0.01189 | -0.0817 | 107.3844
9 | 1.3221 | 0.01257 | -0.0798 | 105.179
9.5 | 1.3665 | 0.01325 | -0.0779 | 103.1321
10 | 1.4059 | 0.01423 | -0.075 | 98.7983
10.5 | 1.4473 | 0.01494 | -0.0726 | 96.8742
11 | 1.4833 | 0.0158 | -0.0692 | 93.8797
11.5 | 1.5128 | 0.0167 | -0.0646 | 90.5868
12 | 1.5384 | 0.01782 | -0.0597 | 86.33
12.5 | 1.5591 | 0.01926 | -0.0543 | 80.9502
13 | 1.5661 | 0.02155 | -0.0476 | 72.6729
13.5 | 1.5839 | 0.02337 | -0.0431 | 67.7749
14 | 1.602 | 0.02532 | -0.0391 | 63.2701
14.5 | 1.6115 | 0.0281 | -0.035 | 57.3488
15 | 1.6218 | 0.03112 | -0.0319 | 52.1144
15.5 | 1.628 | 0.03481 | -0.0292 | 46.7682
16 | 1.6315 | 0.03913 | -0.0274 | 41.6944
16.5 | 1.6287 | 0.04458 | -0.0264 | 36.5343
17 | 1.6209 | 0.05115 | -0.0266 | 31.6891
17.5 | 1.6105 | 0.05877 | -0.0279 | 27.4034
18 | 1.587 | 0.06906 | -0.0312 | 22.98
18.5 | 1.5669 | 0.07967 | -0.0355 | 19.6674
19 | 1.5342 | 0.09328 | -0.0419 | 16.4473
19.5 | 1.4981 | 0.10837 | -0.0498 | 13.8239
20 | 1.4466 | 0.12744 | -0.0607 | 11.3512

## 61. Re 3M Mach 0.25 (1)
BIGFOIL.COM POLAR EXPORT
SB96 10.5_3.0
SB96 10.5/3.0 |  |  |  | Cl Max: | 1.35 | at alpha= | 8.5 | deg
JavaFoil+Calcfoil stall+Eppler ext transition |  |  |  | L/D Max: | 202.096 | at alpha= | 4 | deg
Re: | 3000000 |  |  | Cd Min: | 0.00363 | at alpha= | -2 | deg
Mach: | 0.25 |  |  | Cl=0 at alpha= | -4.082 | deg
|  |  |  | @ Cl=0.1, Cd= | 0.0039489
|  |  |  | @ Cl=0.4, Cd= | 0.0037238
|  |  |  | @ Cl=0.6, Cd= | 0.08288
alpha (deg) | Cl | Cd | Cm | Cl/Cd
-13 | -0.251 | 0.0886 | -0.047 | -2.827
-12.5 | -0.287 | 0.0835 | -0.047 | -3.431
-12 | -0.317 | 0.07908 | -0.047 | -4.008
-11.5 | -0.341 | 0.07476 | -0.046 | -4.567
-11 | -0.359 | 0.071 | -0.044 | -5.061
-10.5 | -0.371 | 0.06599 | -0.045 | -5.625
-10 | -0.377 | 0.06065 | -0.049 | -6.211
-9.5 | -0.374 | 0.05756 | -0.05 | -6.496
-9 | -0.367 | 0.05054 | -0.058 | -7.27
-8.5 | -0.356 | 0.04235 | -0.067 | -8.413
-8 | -0.4 | 0.00727 | -0.099 | -55.017
-7.5 | -0.364 | 0.00811 | -0.099 | -44.852
-7 | -0.322 | 0.00509 | -0.1 | -63.25
-6.5 | -0.274 | 0.00486 | -0.1 | -56.395
-6 | -0.223 | 0.00471 | -0.101 | -47.264
-5.5 | -0.168 | 0.00457 | -0.101 | -36.674
-5 | -0.11 | 0.00446 | -0.102 | -24.676
-4.5 | -0.051 | 0.00436 | -0.102 | -11.679
-4 | 0.01 | 0.00424 | -0.103 | 2.253
-3.5 | 0.071 | 0.00412 | -0.103 | 17.165
-3 | 0.132 | 0.00376 | -0.104 | 35.183
-2.5 | 0.194 | 0.00364 | -0.104 | 53.336
-2 | 0.256 | 0.00363 | -0.105 | 70.535
-1.5 | 0.317 | 0.00367 | -0.105 | 86.488
-1 | 0.379 | 0.00371 | -0.106 | 102.124
-0.5 | 0.44 | 0.00375 | -0.106 | 117.372
0 | 0.502 | 0.0038 | -0.106 | 132.04
0.5 | 0.564 | 0.00385 | -0.107 | 146.41
1 | 0.625 | 0.00394 | -0.107 | 158.503
1.5 | 0.686 | 0.00403 | -0.108 | 170.401
2 | 0.747 | 0.00409 | -0.108 | 182.801
2.5 | 0.808 | 0.0042 | -0.109 | 192.242
3 | 0.868 | 0.00442 | -0.109 | 196.302
3.5 | 0.928 | 0.00463 | -0.11 | 200.483
4 | 0.988 | 0.00489 | -0.11 | 202.096
4.5 | 1.046 | 0.00522 | -0.111 | 200.372
5 | 1.101 | 0.00555 | -0.111 | 198.404
5.5 | 1.152 | 0.00589 | -0.111 | 195.738
6 | 1.201 | 0.00719 | -0.112 | 167.016
6.5 | 1.245 | 0.00753 | -0.112 | 165.422
7 | 1.284 | 0.0078 | -0.113 | 164.631
7.5 | 1.316 | 0.00821 | -0.113 | 160.302
8 | 1.341 | 0.0086 | -0.113 | 155.922
8.5 | 1.35 | 0.00905 | -0.114 | 149.223
9 | 1.346 | 0.01613 | -0.114 | 83.417
9.5 | 1.327 | 0.01048 | -0.115 | 126.664
10 | 1.294 | 0.01485 | -0.115 | 87.138
10.5 | 1.246 | 0.01584 | -0.115 | 78.693
11 | 1.164 | 0.02124 | -0.114 | 54.791
11.5 | 1.074 | 0.02385 | -0.112 | 45.037
12 | 0.968 | 0.02834 | -0.11 | 34.165
12.5 | 0.852 | 0.03607 | -0.106 | 23.607
13 | 0.729 | 0.04776 | -0.101 | 15.262
13.5 | 0.583 | 0.08288 | -0.082 | 7.037

## 62. Re 3M Mach 0.25 (2)
BIGFOIL.COM POLAR EXPORT
SB96 10.5_3.0
SB96 10.5/3.0 |  |  |  | Cl Max: | 1.5294 | at alpha= | 13.5 | deg
XFOIL ncrit=9 |  |  |  | L/D Max: | 141.328 | at alpha= | 5 | deg
Re: | 3000000 |  |  | Cd Min: | 0.15527 | at alpha= | 18.5 | deg
Mach: | 0.25 |  |  | Cl=0 at alpha= | -3.8616 | deg
|  |  |  | @ Cl=0.1, Cd= | 0.005764
|  |  |  | @ Cl=0.4, Cd= | 0.004828
|  |  |  | @ Cl=0.6, Cd= | 0.0050912
alpha (deg) | Cl | Cd | Cm | Cl/Cd
-13 | -0.4594 | 0.14143 | -0.0175 | -3.2483
-12.5 | -0.4586 | 0.13196 | -0.0205 | -3.4753
-10.5 | -0.6721 | 0.06043 | -0.0522 | -11.122
-10 | -0.6827 | 0.03512 | -0.0854 | -19.4391
-9.5 | -0.6744 | 0.01941 | -0.0998 | -34.745
-9 | -0.6284 | 0.01474 | -0.1009 | -42.6323
-8.5 | -0.5659 | 0.01241 | -0.1025 | -45.6003
-8 | -0.4987 | 0.01101 | -0.1043 | -45.2952
-7.5 | -0.4158 | 0.00964 | -0.1096 | -43.1328
-7 | -0.344 | 0.00888 | -0.1121 | -38.7387
-6 | -0.2356 | 0.00738 | -0.1098 | -31.9241
-5.5 | -0.1813 | 0.00707 | -0.1085 | -25.6436
-5 | -0.1269 | 0.00673 | -0.1073 | -18.8559
-4.5 | -0.0716 | 0.00647 | -0.1064 | -11.0665
-4 | -0.0155 | 0.00625 | -0.1057 | -2.48
-3.5 | 0.0405 | 0.00603 | -0.1051 | 6.7164
-3 | 0.0969 | 0.00578 | -0.1046 | 16.7647
-2.5 | 0.153 | 0.00549 | -0.1042 | 27.8689
-2 | 0.2091 | 0.00527 | -0.1037 | 39.6774
-1.5 | 0.2654 | 0.00503 | -0.1034 | 52.7634
-1 | 0.3217 | 0.00491 | -0.103 | 65.5193
-0.5 | 0.3776 | 0.00482 | -0.1026 | 78.3402
0 | 0.4333 | 0.00484 | -0.1021 | 89.5248
0.5 | 0.4886 | 0.00492 | -0.1015 | 99.3089
1 | 0.5441 | 0.00498 | -0.101 | 109.257
1.5 | 0.5996 | 0.00509 | -0.1004 | 117.7996
2 | 0.655 | 0.00526 | -0.0998 | 124.5247
3 | 0.7653 | 0.00565 | -0.0984 | 135.4513
3.5 | 0.8194 | 0.0059 | -0.0975 | 138.8814
4 | 0.8719 | 0.00619 | -0.0963 | 140.8562
5 | 0.9794 | 0.00693 | -0.0944 | 141.3276
5.5 | 1.029 | 0.00761 | -0.0927 | 135.2168
6 | 1.0779 | 0.00834 | -0.0908 | 129.2446
6.5 | 1.1262 | 0.0091 | -0.0887 | 123.7582
7 | 1.1721 | 0.01003 | -0.0863 | 116.8594
7.5 | 1.2165 | 0.01104 | -0.0834 | 110.1902
8 | 1.2644 | 0.01176 | -0.0812 | 107.517
8.5 | 1.3105 | 0.01255 | -0.0786 | 104.4223
9 | 1.3563 | 0.0133 | -0.0759 | 101.9774
9.5 | 1.3956 | 0.01438 | -0.0721 | 97.0515
10 | 1.4329 | 0.01529 | -0.0678 | 93.7148
10.5 | 1.4631 | 0.01632 | -0.0624 | 89.6507
11 | 1.4889 | 0.01764 | -0.0566 | 84.4048
11.5 | 1.5123 | 0.01913 | -0.0508 | 79.0538
12 | 1.5252 | 0.02131 | -0.0443 | 71.572
12.5 | 1.518 | 0.02497 | -0.0367 | 60.793
13 | 1.5253 | 0.0282 | -0.032 | 54.0887
13.5 | 1.5294 | 0.03214 | -0.0282 | 47.5856
14 | 1.525 | 0.03736 | -0.0254 | 40.8191
14.5 | 1.5083 | 0.04453 | -0.0241 | 33.8715
15 | 1.4881 | 0.05315 | -0.0249 | 27.9981
15.5 | 1.4639 | 0.06344 | -0.0278 | 23.0753
16 | 1.4357 | 0.0755 | -0.0327 | 19.0159
16.5 | 1.4003 | 0.08982 | -0.0397 | 15.5901
17 | 1.3637 | 0.10545 | -0.0482 | 12.9322
17.5 | 1.3281 | 0.12183 | -0.0576 | 10.9013
18 | 1.2917 | 0.1391 | -0.068 | 9.2861
18.5 | 1.263 | 0.15527 | -0.078 | 8.1342

## 63. Re 3M Mach 0.50 (1)
BIGFOIL.COM POLAR EXPORT
SB96 10.5_3.0
SB96 10.5/3.0 |  |  |  | Cl Max: | 1.328 | at alpha= | 20 | deg
JavaFoil+Calcfoil stall+Eppler ext transition |  |  |  | L/D Max: | 198.636 | at alpha= | 3.5 | deg
Re: | 3000000 |  |  | Cd Min: | 0.00388 | at alpha= | -2.5 | deg
Mach: | 0.5 |  |  | Cl=0 at alpha= | -4.0821 | deg
|  |  |  | @ Cl=0.1, Cd= | 0.0042783
|  |  |  | @ Cl=0.4, Cd= | 0.0039166
|  |  |  | @ Cl=0.6, Cd= | 0.0040609
alpha (deg) | Cl | Cd | Cm | Cl/Cd
-20 | -0.877 | 0.16756 | -0.059 | -5.231
-19.5 | -0.846 | 0.18039 | -0.056 | -4.689
-19 | -0.821 | 0.15892 | -0.057 | -5.166
-18.5 | -0.794 | 0.15284 | -0.057 | -5.194
-18 | -0.767 | 0.14821 | -0.057 | -5.173
-17.5 | -0.74 | 0.14142 | -0.057 | -5.229
-17 | -0.712 | 0.14047 | -0.057 | -5.072
-16.5 | -0.685 | 0.1342 | -0.057 | -5.106
-16 | -0.659 | 0.13672 | -0.059 | -4.821
-15.5 | -0.631 | 0.12387 | -0.058 | -5.098
-15 | -0.603 | 0.11837 | -0.057 | -5.095
-14.5 | -0.574 | 0.11386 | -0.053 | -5.04
-14 | -0.546 | 0.10908 | -0.053 | -5.009
-13.5 | -0.519 | 0.10538 | -0.053 | -4.925
-13 | -0.491 | 0.10099 | -0.052 | -4.867
-12.5 | -0.464 | 0.0982 | -0.052 | -4.726
-12 | -0.437 | 0.09381 | -0.052 | -4.656
-11.5 | -0.41 | 0.09015 | -0.053 | -4.544
-11 | -0.381 | 0.08054 | -0.05 | -4.736
-10.5 | -0.355 | 0.07212 | -0.053 | -4.917
-10 | -0.327 | 0.06511 | -0.054 | -5.028
-9.5 | -0.3 | 0.0594 | -0.055 | -5.052
-9 | -0.271 | 0.07165 | -0.049 | -3.789
-8.5 | -0.244 | 0.058 | -0.049 | -4.206
-8 | -0.217 | 0.05191 | -0.053 | -4.179
-7.5 | -0.193 | 0.04257 | -0.07 | -4.53
-7 | -0.161 | 0.04626 | -0.051 | -3.49
-6.5 | -0.134 | 0.04315 | -0.05 | -3.1
-6 | -0.215 | 0.00822 | -0.113 | -26.102
-5.5 | -0.176 | 0.0051 | -0.113 | -34.386
-5 | -0.119 | 0.00481 | -0.114 | -24.807
-4.5 | -0.056 | 0.00458 | -0.114 | -12.231
-4 | 0.011 | 0.0045 | -0.115 | 2.356
-3.5 | 0.079 | 0.00433 | -0.115 | 18.183
-3 | 0.148 | 0.00416 | -0.116 | 35.487
-2.5 | 0.217 | 0.00388 | -0.116 | 55.851
-2 | 0.286 | 0.00389 | -0.117 | 73.526
-1.5 | 0.355 | 0.00391 | -0.117 | 90.731
-1 | 0.423 | 0.00392 | -0.118 | 107.848
-0.5 | 0.492 | 0.00397 | -0.119 | 123.755
0 | 0.561 | 0.00401 | -0.119 | 139.996
0.5 | 0.63 | 0.0041 | -0.12 | 153.774
1 | 0.698 | 0.00423 | -0.12 | 164.838
1.5 | 0.766 | 0.00435 | -0.121 | 176.113
2 | 0.834 | 0.00449 | -0.121 | 185.741
2.5 | 0.902 | 0.00464 | -0.122 | 194.518
3 | 0.969 | 0.00491 | -0.122 | 197.315
3.5 | 1.036 | 0.00521 | -0.123 | 198.636
4 | 1.101 | 0.00556 | -0.123 | 197.904
4.5 | 1.164 | 0.00596 | -0.124 | 195.162
5 | 1.219 | 0.00648 | -0.124 | 187.995
5.5 | 1.266 | 0.00815 | -0.124 | 155.326
6 | 1.3 | 0.00871 | -0.125 | 149.203
6.5 | 1.311 | 0.00921 | -0.125 | 142.413
7 | 1.276 | 0.00991 | -0.126 | 128.789
7.5 | 1.05 | 0.01809 | -0.126 | 58.036
8 | 0.823 | 0.02023 | -0.127 | 40.684
8.5 | 0.856 | 0.01668 | -0.127 | 51.329
9 | 0.87 | 0.02306 | -0.125 | 37.729
9.5 | 0.862 | 0.03148 | -0.118 | 27.396
10 | 0.768 | 0.07938 | -0.056 | 9.67
10.5 | 0.794 | 0.08363 | -0.056 | 9.495
11 | 0.824 | 0.08865 | -0.066 | 9.299
11.5 | 0.85 | 0.09446 | -0.065 | 8.997
12 | 0.877 | 0.09885 | -0.066 | 8.87
12.5 | 0.909 | 0.10265 | -0.075 | 8.858
13 | 0.943 | 0.10562 | -0.081 | 8.926
13.5 | 0.965 | 0.11763 | -0.078 | 8.206
14 | 0.988 | 0.11675 | -0.075 | 8.461
14.5 | 1.014 | 0.12019 | -0.076 | 8.439
15 | 1.047 | 0.12507 | -0.081 | 8.37
15.5 | 1.079 | 0.12673 | -0.086 | 8.516
16 | 1.11 | 0.13212 | -0.088 | 8.402
16.5 | 1.135 | 0.14101 | -0.088 | 8.05
17 | 1.151 | 0.14014 | -0.083 | 8.213
17.5 | 1.177 | 0.14424 | -0.083 | 8.162
18 | 1.205 | 0.15136 | -0.085 | 7.962
18.5 | 1.238 | 0.1539 | -0.089 | 8.042
19 | 1.269 | 0.15614 | -0.092 | 8.129
19.5 | 1.3 | 0.15895 | -0.094 | 8.178
20 | 1.328 | 0.16543 | -0.095 | 8.026

## 64. Re 3M Mach 0.50 (2)
BIGFOIL.COM POLAR EXPORT
SB96 10.5_3.0
SB96 10.5/3.0 |  |  |  | Cl Max: | 1.3915 | at alpha= | 9 | deg
XFOIL ncrit=9 |  |  |  | L/D Max: | 141.431 | at alpha= | 4 | deg
Re: | 3000000 |  |  | Cd Min: | 0.26531 | at alpha= | -20 | deg
Mach: | 0.5 |  |  | Cl=0 at alpha= | -3.7511 | deg
|  |  |  | @ Cl=0.1, Cd= | 0.006182
|  |  |  | @ Cl=0.4, Cd= | 0.0051598
|  |  |  | @ Cl=0.6, Cd= | 0.0053615
alpha (deg) | Cl | Cd | Cm | Cl/Cd
-20 | -0.6887 | 0.26531 | 0.0302 | -2.5958
-19.5 | -0.6684 | 0.25733 | 0.0259 | -2.5974
-19 | -0.6491 | 0.24919 | 0.0219 | -2.6048
-18.5 | -0.6293 | 0.24188 | 0.018 | -2.6017
-18 | -0.6092 | 0.23437 | 0.0141 | -2.5993
-17.5 | -0.5893 | 0.22683 | 0.0103 | -2.598
-17 | -0.5695 | 0.21929 | 0.0066 | -2.597
-16.5 | -0.5498 | 0.21103 | 0.003 | -2.6053
-16 | -0.5309 | 0.20313 | -0.0006 | -2.6136
-15.5 | -0.5133 | 0.19439 | -0.0042 | -2.6406
-15 | -0.4957 | 0.18659 | -0.0075 | -2.6566
-14.5 | -0.479 | 0.17874 | -0.0106 | -2.6799
-14 | -0.4646 | 0.17103 | -0.0135 | -2.7165
-13.5 | -0.4476 | 0.16435 | -0.0161 | -2.7235
-13 | -0.4333 | 0.15677 | -0.0187 | -2.7639
-12.5 | -0.4195 | 0.14944 | -0.0211 | -2.8071
-12 | -0.4145 | 0.13907 | -0.0238 | -2.9805
-11.5 | -0.4046 | 0.1319 | -0.0259 | -3.0675
-11 | -0.3931 | 0.12523 | -0.0277 | -3.139
-10.5 | -0.3866 | 0.11743 | -0.0297 | -3.2922
-10 | -0.3814 | 0.10987 | -0.0315 | -3.4714
-9.5 | -0.3754 | 0.10142 | -0.0348 | -3.7014
-9 | -0.3612 | 0.09103 | -0.0428 | -3.9679
-8.5 | -0.347 | 0.08049 | -0.052 | -4.3111
-8 | -0.3396 | 0.06863 | -0.0633 | -4.9483
-7.5 | -0.3399 | 0.05684 | -0.075 | -5.9799
-7 | -0.3094 | 0.0333 | -0.118 | -9.2913
-6.5 | -0.2915 | 0.01816 | -0.1347 | -16.0518
-6 | -0.2718 | 0.01224 | -0.13 | -22.2059
-5.5 | -0.2225 | 0.00937 | -0.1258 | -23.746
-5 | -0.1625 | 0.00801 | -0.1226 | -20.2871
-4.5 | -0.0983 | 0.00723 | -0.1203 | -13.5961
-4 | -0.0327 | 0.00682 | -0.1186 | -4.7947
-3.5 | 0.033 | 0.00645 | -0.1172 | 5.1163
-3 | 0.0982 | 0.00619 | -0.1161 | 15.8643
-2.5 | 0.1632 | 0.0059 | -0.1152 | 27.661
-2 | 0.2275 | 0.00559 | -0.1145 | 40.6977
-1.5 | 0.2913 | 0.00535 | -0.1137 | 54.4486
-1 | 0.3549 | 0.00521 | -0.113 | 68.119
-0.5 | 0.4178 | 0.00514 | -0.1122 | 81.284
0 | 0.4805 | 0.00519 | -0.1114 | 92.5819
0.5 | 0.5436 | 0.00529 | -0.1106 | 102.7599
1 | 0.6067 | 0.00537 | -0.1097 | 112.9795
1.5 | 0.6696 | 0.00548 | -0.1088 | 122.1898
2.5 | 0.7954 | 0.0059 | -0.1066 | 134.8136
3 | 0.8575 | 0.00619 | -0.1051 | 138.5299
3.5 | 0.9187 | 0.00653 | -0.1033 | 140.6891
4 | 0.9787 | 0.00692 | -0.1011 | 141.4306
4.5 | 1.0351 | 0.00733 | -0.098 | 141.2142
5 | 1.0975 | 0.00779 | -0.096 | 140.8858
5.5 | 1.1524 | 0.00861 | -0.0923 | 133.8444
6 | 1.2036 | 0.0096 | -0.0878 | 125.375
6.5 | 1.2493 | 0.0108 | -0.0822 | 115.6759
7 | 1.2862 | 0.01212 | -0.0748 | 106.1221
7.5 | 1.328 | 0.01315 | -0.0678 | 100.9886
8 | 1.3614 | 0.01463 | -0.0597 | 93.0554
8.5 | 1.3853 | 0.01665 | -0.0507 | 83.2012
9 | 1.3915 | 0.0198 | -0.0409 | 70.2778
9.5 | 1.3839 | 0.02441 | -0.0323 | 56.694
10 | 1.3665 | 0.03077 | -0.0263 | 44.4101
10.5 | 1.3406 | 0.03903 | -0.0235 | 34.3479
11 | 1.3116 | 0.04884 | -0.024 | 26.855
11.5 | 1.277 | 0.06069 | -0.0278 | 21.0414
12 | 1.2425 | 0.07394 | -0.0342 | 16.8042
12.5 | 1.2087 | 0.08838 | -0.0424 | 13.6762
13 | 1.1781 | 0.10345 | -0.0515 | 11.3881
13.5 | 1.151 | 0.1189 | -0.0611 | 9.6804
14 | 1.1281 | 0.13429 | -0.0709 | 8.4005

## 65. Re 4M Mach 0.00 (1)
BIGFOIL.COM POLAR EXPORT
SB96 10.5_3.0
SB96 10.5/3.0 |  |  |  | Cl Max: | 1.371 | at alpha= | 9.5 | deg
JavaFoil+Calcfoil stall+Eppler ext transition |  |  |  | L/D Max: | 193.94 | at alpha= | 4 | deg
Re: | 4000000 |  |  | Cd Min: | 0.00387 | at alpha= | -1.5 | deg
Mach: | 0 |  |  | Cl=0 at alpha= | -4.0776 | deg
|  |  |  | @ Cl=0.1, Cd= | 0.0040339
|  |  |  | @ Cl=0.4, Cd= | 0.0039056
|  |  |  | @ Cl=0.6, Cd= | 0.0040815
alpha (deg) | Cl | Cd | Cm | Cl/Cd
-14.5 | -0.442 | 0.09692 | -0.047 | -4.561
-14 | -0.451 | 0.0936 | -0.046 | -4.817
-13.5 | -0.458 | 0.08895 | -0.046 | -5.147
-13 | -0.463 | 0.08438 | -0.046 | -5.484
-12.5 | -0.466 | 0.07924 | -0.047 | -5.876
-12 | -0.466 | 0.07451 | -0.048 | -6.25
-11.5 | -0.463 | 0.0698 | -0.049 | -6.629
-11 | -0.462 | 0.05964 | -0.058 | -7.743
-10.5 | -0.464 | 0.04528 | -0.069 | -10.241
-10 | -0.482 | 0.02153 | -0.083 | -22.392
-9.5 | -0.492 | 0.01054 | -0.091 | -46.652
-9 | -0.479 | 0.00579 | -0.095 | -82.648
-8.5 | -0.446 | 0.00555 | -0.095 | -80.317
-8 | -0.408 | 0.00533 | -0.096 | -76.467
-7.5 | -0.366 | 0.00516 | -0.096 | -70.889
-7 | -0.32 | 0.00507 | -0.097 | -63.007
-6.5 | -0.27 | 0.00485 | -0.097 | -55.753
-6 | -0.218 | 0.00471 | -0.097 | -46.296
-5.5 | -0.164 | 0.00459 | -0.098 | -35.618
-5 | -0.107 | 0.00448 | -0.098 | -23.902
-4.5 | -0.049 | 0.00441 | -0.099 | -11.207
-4 | 0.009 | 0.00433 | -0.099 | 2.141
-3.5 | 0.069 | 0.00416 | -0.1 | 16.462
-3 | 0.128 | 0.00392 | -0.1 | 32.706
-2.5 | 0.188 | 0.00389 | -0.101 | 48.261
-2 | 0.248 | 0.0039 | -0.101 | 63.538
-1.5 | 0.307 | 0.00387 | -0.102 | 79.296
-1 | 0.367 | 0.0039 | -0.102 | 94.053
-0.5 | 0.426 | 0.00391 | -0.103 | 108.93
0 | 0.486 | 0.00392 | -0.103 | 124.041
0.5 | 0.546 | 0.00399 | -0.104 | 136.675
1 | 0.605 | 0.00409 | -0.104 | 148.017
1.5 | 0.664 | 0.00419 | -0.104 | 158.555
2 | 0.723 | 0.00428 | -0.105 | 169.154
2.5 | 0.782 | 0.00436 | -0.105 | 179.46
3 | 0.841 | 0.00451 | -0.106 | 186.392
3.5 | 0.899 | 0.00472 | -0.106 | 190.681
4 | 0.957 | 0.00494 | -0.107 | 193.94
4.5 | 1.014 | 0.00525 | -0.107 | 193.16
5 | 1.067 | 0.00555 | -0.107 | 192.297
5.5 | 1.119 | 0.00586 | -0.108 | 191.013
6 | 1.168 | 0.00709 | -0.108 | 164.716
6.5 | 1.214 | 0.00736 | -0.109 | 164.953
7 | 1.256 | 0.0075 | -0.109 | 167.398
7.5 | 1.294 | 0.00783 | -0.109 | 165.38
8 | 1.327 | 0.00815 | -0.11 | 162.898
8.5 | 1.35 | 0.00856 | -0.11 | 157.74
9 | 1.364 | 0.00892 | -0.111 | 152.878
9.5 | 1.371 | 0.00962 | -0.111 | 142.515
10 | 1.37 | 0.01012 | -0.111 | 135.302
10.5 | 1.361 | 0.01058 | -0.112 | 128.607
11 | 1.344 | 0.01459 | -0.112 | 92.096
11.5 | 1.32 | 0.01546 | -0.112 | 85.364
12 | 1.276 | 0.01962 | -0.111 | 65.036
12.5 | 1.23 | 0.02119 | -0.111 | 58.044
13 | 1.179 | 0.02324 | -0.11 | 50.721
13.5 | 1.12 | 0.02678 | -0.108 | 41.822
14 | 1.064 | 0.03023 | -0.107 | 35.194
14.5 | 1.004 | 0.03532 | -0.106 | 28.417

## 66. Re 4M Mach 0.00 (2)
BIGFOIL.COM POLAR EXPORT
SB96 10.5_3.0
SB96 10.5/3.0 |  |  |  | Cl Max: | 1.7215 | at alpha= | 17 | deg
XFOIL ncrit=9 |  |  |  | L/D Max: | 145.537 | at alpha= | 5 | deg
Re: | 4000000 |  |  | Cd Min: | 0.10363 | at alpha= | 20 | deg
Mach: | 0 |  |  | Cl=0 at alpha= | -3.8835 | deg
|  |  |  | @ Cl=0.1, Cd= | 0.0054736
|  |  |  | @ Cl=0.4, Cd= | 0.0047022
|  |  |  | @ Cl=0.6, Cd= | 0.0049629
alpha (deg) | Cl | Cd | Cm | Cl/Cd
-14.5 | -1.1148 | 0.0312 | -0.0823 | -35.7308
-14 | -1.1297 | 0.02729 | -0.0786 | -41.3961
-13.5 | -1.0953 | 0.02259 | -0.0822 | -48.4861
-13 | -1.0421 | 0.0208 | -0.0844 | -50.101
-12.5 | -0.9887 | 0.01843 | -0.0871 | -53.6462
-12 | -0.9322 | 0.01651 | -0.0895 | -56.4627
-11.5 | -0.8821 | 0.015 | -0.0899 | -58.8067
-11 | -0.8258 | 0.01372 | -0.0912 | -60.1895
-10.5 | -0.7667 | 0.0126 | -0.0929 | -60.8492
-10 | -0.7056 | 0.01169 | -0.0948 | -60.3593
-9.5 | -0.6525 | 0.01093 | -0.0947 | -59.6981
-9 | -0.5946 | 0.00941 | -0.096 | -63.1881
-8.5 | -0.5282 | 0.0088 | -0.0987 | -60.0227
-8 | -0.4483 | 0.0082 | -0.1044 | -54.6707
-7.5 | -0.3815 | 0.00769 | -0.1071 | -49.6099
-7 | -0.3272 | 0.00738 | -0.1068 | -44.336
-6.5 | -0.2773 | 0.00698 | -0.1055 | -39.7278
-6 | -0.226 | 0.00668 | -0.1045 | -33.8323
-5.5 | -0.1734 | 0.00649 | -0.1038 | -26.718
-5 | -0.1203 | 0.00625 | -0.1032 | -19.248
-4.5 | -0.0667 | 0.00605 | -0.1027 | -11.0248
-4 | -0.0127 | 0.00587 | -0.1022 | -2.1635
-3.5 | 0.0418 | 0.00569 | -0.1019 | 7.3462
-3 | 0.0963 | 0.00549 | -0.1016 | 17.541
-2.5 | 0.1505 | 0.00525 | -0.1013 | 28.6667
-2 | 0.2051 | 0.00504 | -0.1011 | 40.6944
-1.5 | 0.2592 | 0.00486 | -0.1008 | 53.3333
-1 | 0.3136 | 0.00474 | -0.1005 | 66.1603
-0.5 | 0.3673 | 0.00469 | -0.1001 | 78.3156
0 | 0.4211 | 0.00471 | -0.0997 | 89.4055
0.5 | 0.4748 | 0.00479 | -0.0992 | 99.1232
1 | 0.5286 | 0.00485 | -0.0988 | 108.9897
1.5 | 0.5823 | 0.00492 | -0.0984 | 118.3537
2 | 0.6359 | 0.00505 | -0.0979 | 125.9208
2.5 | 0.6897 | 0.00521 | -0.0975 | 132.38
3 | 0.7422 | 0.00545 | -0.0969 | 136.1835
3.5 | 0.7949 | 0.00567 | -0.0963 | 140.194
4 | 0.8456 | 0.00601 | -0.0954 | 140.6988
4.5 | 0.8958 | 0.00632 | -0.0943 | 141.7405
5 | 0.9489 | 0.00652 | -0.094 | 145.5368
5.5 | 0.9969 | 0.00716 | -0.0926 | 139.2318
6 | 1.0449 | 0.00779 | -0.0912 | 134.1335
6.5 | 1.0925 | 0.00844 | -0.0898 | 129.4431
7 | 1.1393 | 0.00914 | -0.0883 | 124.6499
7.5 | 1.1842 | 0.00997 | -0.0864 | 118.7763
8 | 1.2313 | 0.01059 | -0.085 | 116.2701
8.5 | 1.2779 | 0.01121 | -0.0835 | 113.9964
9 | 1.325 | 0.01173 | -0.0821 | 112.9582
9.5 | 1.3693 | 0.01243 | -0.0803 | 110.1609
10 | 1.4133 | 0.01308 | -0.0784 | 108.0505
10.5 | 1.4563 | 0.01373 | -0.0765 | 106.067
11 | 1.4962 | 0.01451 | -0.074 | 103.1151
11.5 | 1.5303 | 0.01549 | -0.0705 | 98.7928
12 | 1.5547 | 0.01656 | -0.0651 | 93.8829
12.5 | 1.5827 | 0.01747 | -0.0608 | 90.5953
13 | 1.6088 | 0.01852 | -0.0564 | 86.8683
13.5 | 1.6326 | 0.01972 | -0.052 | 82.789
14 | 1.6542 | 0.02113 | -0.0477 | 78.2868
14.5 | 1.6707 | 0.02294 | -0.0432 | 72.8291
15 | 1.6863 | 0.02498 | -0.0392 | 67.506
15.5 | 1.6996 | 0.02738 | -0.0356 | 62.0745
16 | 1.7119 | 0.03009 | -0.0326 | 56.8927
16.5 | 1.7189 | 0.03352 | -0.0299 | 51.2798
17 | 1.7215 | 0.0377 | -0.0279 | 45.6631
17.5 | 1.7188 | 0.04285 | -0.0267 | 40.112
18 | 1.6996 | 0.05048 | -0.0266 | 33.6688
18.5 | 1.6842 | 0.05853 | -0.0279 | 28.775
19 | 1.643 | 0.07132 | -0.032 | 23.037
19.5 | 1.596 | 0.08655 | -0.0387 | 18.4402
20 | 1.5466 | 0.10363 | -0.0474 | 14.9242

## 67. Re 4M Mach 0.10 (1)
BIGFOIL.COM POLAR EXPORT
SB96 10.5_3.0
SB96 10.5/3.0 |  |  |  | Cl Max: | 1.367 | at alpha= | 9.5 | deg
JavaFoil+Calcfoil stall+Eppler ext transition |  |  |  | L/D Max: | 194.49 | at alpha= | 4 | deg
Re: | 4000000 |  |  | Cd Min: | 0.00388 | at alpha= | -2 | deg
Mach: | 0.1 |  |  | Cl=0 at alpha= | -4.0763 | deg
|  |  |  | @ Cl=0.1, Cd= | 0.0040315
|  |  |  | @ Cl=0.4, Cd= | 0.0038905
|  |  |  | @ Cl=0.6, Cd= | 0.0040651
alpha (deg) | Cl | Cd | Cm | Cl/Cd
-14.5 | -0.412 | 0.0975 | -0.047 | -4.23
-14 | -0.424 | 0.09249 | -0.047 | -4.589
-13.5 | -0.434 | 0.0891 | -0.046 | -4.874
-13 | -0.442 | 0.08494 | -0.047 | -5.208
-12.5 | -0.448 | 0.08029 | -0.046 | -5.577
-12 | -0.451 | 0.07497 | -0.047 | -6.01
-11.5 | -0.45 | 0.07066 | -0.048 | -6.371
-11 | -0.451 | 0.06128 | -0.057 | -7.353
-10.5 | -0.449 | 0.05131 | -0.064 | -8.753
-10 | -0.459 | 0.03115 | -0.077 | -14.743
-9.5 | -0.479 | 0.01247 | -0.09 | -38.4
-9 | -0.476 | 0.00752 | -0.095 | -63.292
-8.5 | -0.444 | 0.00561 | -0.096 | -79.194
-8 | -0.407 | 0.00533 | -0.096 | -76.334
-7.5 | -0.366 | 0.00516 | -0.096 | -70.822
-7 | -0.32 | 0.00508 | -0.097 | -63.033
-6.5 | -0.271 | 0.00486 | -0.097 | -55.788
-6 | -0.219 | 0.00473 | -0.098 | -46.313
-5.5 | -0.164 | 0.0046 | -0.098 | -35.689
-5 | -0.108 | 0.00447 | -0.099 | -24.079
-4.5 | -0.05 | 0.00441 | -0.099 | -11.258
-4 | 0.009 | 0.00429 | -0.1 | 2.169
-3.5 | 0.069 | 0.00414 | -0.1 | 16.626
-3 | 0.129 | 0.00393 | -0.101 | 32.771
-2.5 | 0.189 | 0.0039 | -0.101 | 48.44
-2 | 0.249 | 0.00388 | -0.102 | 64.221
-1.5 | 0.309 | 0.00388 | -0.102 | 79.501
-1 | 0.369 | 0.00388 | -0.103 | 95.036
-0.5 | 0.428 | 0.0039 | -0.103 | 109.92
0 | 0.489 | 0.00393 | -0.104 | 124.332
0.5 | 0.549 | 0.00397 | -0.104 | 138.131
1 | 0.608 | 0.00408 | -0.105 | 149.136
1.5 | 0.668 | 0.00418 | -0.105 | 159.684
2 | 0.727 | 0.00427 | -0.105 | 170.307
2.5 | 0.786 | 0.00436 | -0.106 | 180.474
3 | 0.845 | 0.00452 | -0.106 | 186.999
3.5 | 0.904 | 0.00472 | -0.107 | 191.356
4 | 0.962 | 0.00495 | -0.107 | 194.49
4.5 | 1.019 | 0.00525 | -0.108 | 194.168
5 | 1.073 | 0.00555 | -0.108 | 193.094
5.5 | 1.124 | 0.00586 | -0.108 | 191.776
6 | 1.173 | 0.0071 | -0.109 | 165.274
6.5 | 1.219 | 0.0074 | -0.109 | 164.815
7 | 1.261 | 0.00768 | -0.11 | 164.221
7.5 | 1.298 | 0.00787 | -0.11 | 165.016
8 | 1.33 | 0.00823 | -0.11 | 161.663
8.5 | 1.351 | 0.0086 | -0.111 | 157.056
9 | 1.363 | 0.00899 | -0.111 | 151.665
9.5 | 1.367 | 0.0097 | -0.111 | 140.92
10 | 1.363 | 0.01022 | -0.112 | 133.265
10.5 | 1.349 | 0.0107 | -0.112 | 126.119
11 | 1.327 | 0.01482 | -0.113 | 89.595
11.5 | 1.298 | 0.01571 | -0.113 | 82.633
12 | 1.245 | 0.02018 | -0.112 | 61.695
12.5 | 1.193 | 0.02194 | -0.111 | 54.369
13 | 1.135 | 0.02434 | -0.11 | 46.618
13.5 | 1.068 | 0.02873 | -0.108 | 37.175
14 | 1.007 | 0.03244 | -0.107 | 31.033
14.5 | 0.941 | 0.0384 | -0.105 | 24.51

## 68. Re 4M Mach 0.10 (2)
BIGFOIL.COM POLAR EXPORT
SB96 10.5_3.0
SB96 10.5/3.0 |  |  |  | Cl Max: | 1.7009 | at alpha= | 16.5 | deg
XFOIL ncrit=9 |  |  |  | L/D Max: | 145.649 | at alpha= | 5 | deg
Re: | 4000000 |  |  | Cd Min: | 0.22095 | at alpha= | -18.5 | deg
Mach: | 0.1 |  |  | Cl=0 at alpha= | -3.8796 | deg
|  |  |  | @ Cl=0.1, Cd= | 0.0054946
|  |  |  | @ Cl=0.4, Cd= | 0.0047172
|  |  |  | @ Cl=0.6, Cd= | 0.0049654
alpha (deg) | Cl | Cd | Cm | Cl/Cd
-18.5 | -0.5892 | 0.22095 | 0.0152 | -2.6667
-18 | -0.5749 | 0.21403 | 0.012 | -2.6861
-17.5 | -0.5652 | 0.20444 | 0.0086 | -2.7646
-17 | -0.5487 | 0.2001 | 0.0058 | -2.7421
-16.5 | -0.5348 | 0.19348 | 0.0029 | -2.7641
-16 | -0.5224 | 0.18618 | 0 | -2.8059
-15.5 | -0.5071 | 0.17949 | -0.0028 | -2.8252
-15 | -0.495 | 0.1723 | -0.0055 | -2.8729
-13.5 | -1.0826 | 0.02865 | -0.0798 | -37.7871
-13 | -1.0347 | 0.0258 | -0.0834 | -40.1047
-12.5 | -0.9895 | 0.0216 | -0.0874 | -45.8102
-12 | -0.9367 | 0.01861 | -0.0904 | -50.3332
-11.5 | -0.8862 | 0.01651 | -0.0913 | -53.6766
-11 | -0.8314 | 0.0148 | -0.0925 | -56.1757
-10.5 | -0.7728 | 0.01333 | -0.0942 | -57.9745
-10 | -0.7114 | 0.01219 | -0.096 | -58.3593
-9.5 | -0.658 | 0.01127 | -0.0958 | -58.3851
-9 | -0.5996 | 0.00965 | -0.0971 | -62.1347
-8.5 | -0.5327 | 0.00895 | -0.0997 | -59.5196
-8 | -0.4517 | 0.00832 | -0.1054 | -54.2909
-7.5 | -0.3846 | 0.00778 | -0.108 | -49.4344
-7 | -0.3301 | 0.00745 | -0.1076 | -44.3087
-6.5 | -0.2796 | 0.00708 | -0.1063 | -39.4915
-6 | -0.2281 | 0.00672 | -0.1052 | -33.9435
-5 | -0.1217 | 0.00628 | -0.1037 | -19.379
-4.5 | -0.0676 | 0.00607 | -0.1032 | -11.1367
-4 | -0.0132 | 0.00589 | -0.1028 | -2.2411
-3.5 | 0.0416 | 0.0057 | -0.1024 | 7.2982
-3 | 0.0965 | 0.00551 | -0.1021 | 17.5136
-2.5 | 0.151 | 0.00527 | -0.1018 | 28.6528
-2 | 0.2059 | 0.00505 | -0.1015 | 40.7723
-1 | 0.315 | 0.00476 | -0.1009 | 66.1765
-0.5 | 0.3691 | 0.0047 | -0.1005 | 78.5319
0 | 0.4231 | 0.00473 | -0.1001 | 89.4503
0.5 | 0.4771 | 0.0048 | -0.0996 | 99.3958
1 | 0.5313 | 0.00486 | -0.0992 | 109.321
1.5 | 0.5853 | 0.00493 | -0.0988 | 118.7221
2 | 0.6392 | 0.00506 | -0.0983 | 126.3241
2.5 | 0.6933 | 0.00522 | -0.0979 | 132.8161
3 | 0.7461 | 0.00547 | -0.0972 | 136.3985
3.5 | 0.7991 | 0.00568 | -0.0966 | 140.6866
4 | 0.8502 | 0.00603 | -0.0956 | 140.995
4.5 | 0.9007 | 0.00634 | -0.0946 | 142.0662
5 | 0.954 | 0.00655 | -0.0941 | 145.6489
5.5 | 1.0022 | 0.00719 | -0.0927 | 139.388
6 | 1.0506 | 0.00782 | -0.0913 | 134.3478
6.5 | 1.0982 | 0.00851 | -0.0898 | 129.0482
7 | 1.1451 | 0.00923 | -0.0882 | 124.0628
7.5 | 1.1901 | 0.01008 | -0.0862 | 118.0655
8 | 1.2379 | 0.01067 | -0.0847 | 116.0169
8.5 | 1.2849 | 0.01129 | -0.0831 | 113.8087
9 | 1.3319 | 0.01186 | -0.0816 | 112.3019
9.5 | 1.3758 | 0.01261 | -0.0795 | 109.1039
10 | 1.4204 | 0.01323 | -0.0776 | 107.3621
10.5 | 1.4629 | 0.01393 | -0.0753 | 105.0179
11 | 1.5018 | 0.01477 | -0.0725 | 101.6791
11.5 | 1.5297 | 0.01591 | -0.0676 | 96.1471
12 | 1.5564 | 0.01691 | -0.0626 | 92.0402
12.5 | 1.5839 | 0.0179 | -0.058 | 88.486
13 | 1.6085 | 0.01908 | -0.0534 | 84.3029
13.5 | 1.631 | 0.02044 | -0.0488 | 79.7945
14 | 1.651 | 0.02205 | -0.0444 | 74.8753
14.5 | 1.6651 | 0.02416 | -0.0398 | 68.9197
15 | 1.6789 | 0.02652 | -0.0359 | 63.3069
15.5 | 1.6899 | 0.02932 | -0.0324 | 57.6364
16 | 1.6996 | 0.03252 | -0.0297 | 52.2632
16.5 | 1.7009 | 0.03682 | -0.0273 | 46.195
17 | 1.6938 | 0.04244 | -0.0258 | 39.9105
17.5 | 1.6818 | 0.04925 | -0.0256 | 34.1482
18 | 1.6365 | 0.06137 | -0.028 | 26.6661
18.5 | 1.614 | 0.07174 | -0.0315 | 22.4979
19 | 1.5686 | 0.08684 | -0.0383 | 18.0631
19.5 | 1.5277 | 0.10242 | -0.0462 | 14.916
20 | 1.4808 | 0.12021 | -0.0562 | 12.3184

## 69. Re 4M Mach 0.25 (1)
BIGFOIL.COM POLAR EXPORT
SB96 10.5_3.0
SB96 10.5/3.0 |  |  |  | Cl Max: | 1.35 | at alpha= | 8.5 | deg
JavaFoil+Calcfoil stall+Eppler ext transition |  |  |  | L/D Max: | 204.605 | at alpha= | 4 | deg
Re: | 4000000 |  |  | Cd Min: | 0.00371 | at alpha= | -1 | deg
Mach: | 0.25 |  |  | Cl=0 at alpha= | -4.082 | deg
|  |  |  | @ Cl=0.1, Cd= | 0.0038769
|  |  |  | @ Cl=0.4, Cd= | 0.0037203
|  |  |  | @ Cl=0.6, Cd= | 0.0038749
alpha (deg) | Cl | Cd | Cm | Cl/Cd
-13.5 | -0.209 | 0.09124 | -0.048 | -2.287
-13 | -0.251 | 0.08575 | -0.048 | -2.924
-12.5 | -0.287 | 0.08189 | -0.049 | -3.504
-12 | -0.317 | 0.07746 | -0.049 | -4.099
-11.5 | -0.342 | 0.07322 | -0.049 | -4.672
-11 | -0.36 | 0.06909 | -0.048 | -5.216
-10.5 | -0.373 | 0.06361 | -0.05 | -5.859
-10 | -0.379 | 0.05807 | -0.055 | -6.528
-9.5 | -0.38 | 0.0513 | -0.061 | -7.403
-9 | -0.397 | 0.02671 | -0.082 | -14.872
-8.5 | -0.429 | 0.00756 | -0.098 | -56.682
-8 | -0.4 | 0.00528 | -0.099 | -75.752
-7.5 | -0.364 | 0.0051 | -0.099 | -71.356
-7 | -0.322 | 0.00491 | -0.1 | -65.572
-6.5 | -0.274 | 0.00469 | -0.1 | -58.463
-6 | -0.223 | 0.00452 | -0.101 | -49.213
-5.5 | -0.168 | 0.00438 | -0.101 | -38.295
-5 | -0.11 | 0.00429 | -0.102 | -25.689
-4.5 | -0.051 | 0.00418 | -0.102 | -12.17
-4 | 0.01 | 0.0041 | -0.103 | 2.331
-3.5 | 0.071 | 0.00401 | -0.103 | 17.655
-3 | 0.132 | 0.00373 | -0.104 | 35.447
-2.5 | 0.194 | 0.00372 | -0.104 | 52.161
-2 | 0.256 | 0.00373 | -0.105 | 68.606
-1.5 | 0.317 | 0.00372 | -0.105 | 85.345
-1 | 0.379 | 0.00371 | -0.106 | 101.965
-0.5 | 0.44 | 0.00374 | -0.106 | 117.795
0 | 0.502 | 0.00375 | -0.106 | 133.817
0.5 | 0.564 | 0.00381 | -0.107 | 147.768
1 | 0.625 | 0.00392 | -0.107 | 159.308
1.5 | 0.686 | 0.00403 | -0.108 | 170.239
2 | 0.747 | 0.00412 | -0.108 | 181.061
2.5 | 0.808 | 0.00421 | -0.109 | 191.61
3 | 0.868 | 0.00437 | -0.109 | 198.473
3.5 | 0.928 | 0.0046 | -0.11 | 201.869
4 | 0.988 | 0.00483 | -0.11 | 204.605
4.5 | 1.046 | 0.00512 | -0.111 | 204.161
5 | 1.101 | 0.00543 | -0.111 | 202.72
5.5 | 1.152 | 0.00579 | -0.111 | 199.204
6 | 1.201 | 0.00696 | -0.112 | 172.649
6.5 | 1.245 | 0.0073 | -0.112 | 170.586
7 | 1.284 | 0.00757 | -0.113 | 169.639
7.5 | 1.316 | 0.00781 | -0.113 | 168.575
8 | 1.341 | 0.00819 | -0.113 | 163.874
8.5 | 1.35 | 0.0086 | -0.114 | 156.888
9 | 1.346 | 0.01534 | -0.114 | 87.731
9.5 | 1.327 | 0.00996 | -0.115 | 133.296
10 | 1.294 | 0.01052 | -0.115 | 123.088
10.5 | 1.246 | 0.015 | -0.115 | 83.081
11 | 1.17 | 0.01996 | -0.114 | 58.638
11.5 | 1.084 | 0.0218 | -0.113 | 49.731
12 | 0.98 | 0.02528 | -0.112 | 38.783
12.5 | 0.874 | 0.02885 | -0.11 | 30.28
13 | 0.757 | 0.035 | -0.107 | 21.626
13.5 | 0.629 | 0.04764 | -0.102 | 13.213

## 70. Re 4M Mach 0.25 (2)
BIGFOIL.COM POLAR EXPORT
SB96 10.5_3.0
SB96 10.5/3.0 |  |  |  | Cl Max: | 1.5901 | at alpha= | 14 | deg
XFOIL ncrit=9 |  |  |  | L/D Max: | 145.653 | at alpha= | 5 | deg
Re: | 4000000 |  |  | Cd Min: | 0.1824 | at alpha= | -15.5 | deg
Mach: | 0.25 |  |  | Cl=0 at alpha= | -3.8565 | deg
|  |  |  | @ Cl=0.1, Cd= | 0.0055493
|  |  |  | @ Cl=0.4, Cd= | 0.0047754
|  |  |  | @ Cl=0.6, Cd= | 0.0050177
alpha (deg) | Cl | Cd | Cm | Cl/Cd
-15.5 | -0.5066 | 0.1824 | -0.0029 | -2.7774
-15 | -0.4932 | 0.17516 | -0.0057 | -2.8157
-14.5 | -0.481 | 0.16771 | -0.0085 | -2.868
-14 | -0.3393 | 0.14333 | -0.0245 | -2.3673
-13.5 | -0.3402 | 0.13618 | -0.0262 | -2.4982
-13 | -0.4595 | 0.14269 | -0.0167 | -3.2203
-12.5 | -0.461 | 0.13208 | -0.0199 | -3.4903
-12 | -0.462 | 0.12247 | -0.0227 | -3.7724
-11.5 | -0.4615 | 0.11393 | -0.0253 | -4.0507
-11 | -0.6225 | 0.07424 | -0.045 | -8.385
-10.5 | -0.7346 | 0.03414 | -0.0882 | -21.5173
-10 | -0.7206 | 0.02206 | -0.0996 | -32.6655
-9.5 | -0.6702 | 0.01639 | -0.1035 | -40.8908
-9 | -0.621 | 0.01364 | -0.103 | -45.5279
-8.5 | -0.5561 | 0.01074 | -0.1055 | -51.7784
-7.5 | -0.4012 | 0.00843 | -0.1132 | -47.5919
-7 | -0.3458 | 0.00792 | -0.1121 | -43.6616
-6.5 | -0.2929 | 0.00752 | -0.1105 | -38.9495
-6 | -0.2397 | 0.00701 | -0.109 | -34.194
-5.5 | -0.1849 | 0.00668 | -0.1078 | -27.6796
-5 | -0.1291 | 0.00646 | -0.107 | -19.9845
-4.5 | -0.0728 | 0.00621 | -0.1062 | -11.723
-4 | -0.0163 | 0.00598 | -0.1056 | -2.7258
-3.5 | 0.0405 | 0.00578 | -0.1052 | 7.0069
-2.5 | 0.154 | 0.00534 | -0.1044 | 28.839
-2 | 0.2104 | 0.00511 | -0.104 | 41.1742
-1.5 | 0.2668 | 0.00492 | -0.1037 | 54.2276
-1 | 0.323 | 0.00481 | -0.1033 | 67.1518
-0.5 | 0.3786 | 0.00476 | -0.1028 | 79.5378
0 | 0.4343 | 0.0048 | -0.1023 | 90.4792
0.5 | 0.4902 | 0.00486 | -0.1019 | 100.8642
1 | 0.546 | 0.00494 | -0.1014 | 110.5263
1.5 | 0.6016 | 0.00502 | -0.1009 | 119.8406
2 | 0.6571 | 0.00515 | -0.1003 | 127.5922
2.5 | 0.7129 | 0.00532 | -0.0998 | 134.0038
3 | 0.7678 | 0.00556 | -0.0991 | 138.0935
3.5 | 0.8223 | 0.00581 | -0.0982 | 141.5318
4 | 0.8749 | 0.00618 | -0.0971 | 141.5696
5 | 0.9817 | 0.00674 | -0.095 | 145.6528
5.5 | 1.0318 | 0.00738 | -0.0933 | 139.8103
6 | 1.0813 | 0.00808 | -0.0915 | 133.8243
6.5 | 1.1296 | 0.00886 | -0.0894 | 127.4944
7 | 1.1764 | 0.00973 | -0.0871 | 120.9044
7.5 | 1.2236 | 0.01054 | -0.0847 | 116.0911
8 | 1.2727 | 0.01119 | -0.0826 | 113.7355
8.5 | 1.3216 | 0.01181 | -0.0805 | 111.9052
9 | 1.3668 | 0.01264 | -0.0777 | 108.1329
9.5 | 1.4124 | 0.01336 | -0.0749 | 105.7186
10 | 1.4543 | 0.01422 | -0.0715 | 102.2714
10.5 | 1.4876 | 0.01518 | -0.0664 | 97.9974
11 | 1.51 | 0.01657 | -0.0597 | 91.1285
11.5 | 1.5329 | 0.01802 | -0.0535 | 85.0666
12 | 1.5529 | 0.01969 | -0.0475 | 78.8674
12.5 | 1.5711 | 0.02161 | -0.0418 | 72.7025
13 | 1.5817 | 0.02419 | -0.0361 | 65.3865
13.5 | 1.5889 | 0.02736 | -0.0312 | 58.0738
14 | 1.5901 | 0.03144 | -0.0271 | 50.5757
14.5 | 1.5799 | 0.03711 | -0.024 | 42.5734
15 | 1.5667 | 0.04388 | -0.0227 | 35.7042
15.5 | 1.5484 | 0.05213 | -0.0233 | 29.7027
16 | 1.5264 | 0.06193 | -0.0258 | 24.6472
16.5 | 1.4948 | 0.07425 | -0.0307 | 20.132
17 | 1.4593 | 0.08831 | -0.0375 | 16.5247
17.5 | 1.4299 | 0.10234 | -0.045 | 13.9721
18 | 1.382 | 0.12067 | -0.0556 | 11.4527
18.5 | 1.352 | 0.13629 | -0.065 | 9.92
19 | 1.3152 | 0.15373 | -0.0761 | 8.5553

## 71. Re 4M Mach 0.50 (1)
BIGFOIL.COM POLAR EXPORT
SB96 10.5_3.0
SB96 10.5/3.0 |  |  |  | Cl Max: | 1.333 | at alpha= | 20 | deg
JavaFoil+Calcfoil stall+Eppler ext transition |  |  |  | L/D Max: | 201.79 | at alpha= | 3.5 | deg
Re: | 4000000 |  |  | Cd Min: | 0.00389 | at alpha= | -1.5 | deg
Mach: | 0.5 |  |  | Cl=0 at alpha= | -4.0821 | deg
|  |  |  | @ Cl=0.1, Cd= | 0.0042004
|  |  |  | @ Cl=0.4, Cd= | 0.0038966
|  |  |  | @ Cl=0.6, Cd= | 0.0040165
alpha (deg) | Cl | Cd | Cm | Cl/Cd
-20 | -0.879 | 0.16107 | -0.06 | -5.455
-19.5 | -0.847 | 0.17274 | -0.056 | -4.902
-19 | -0.821 | 0.15136 | -0.058 | -5.427
-18.5 | -0.794 | 0.14764 | -0.058 | -5.381
-18 | -0.767 | 0.14469 | -0.058 | -5.303
-17.5 | -0.74 | 0.13944 | -0.058 | -5.308
-17 | -0.713 | 0.13277 | -0.058 | -5.37
-16.5 | -0.686 | 0.12841 | -0.058 | -5.341
-16 | -0.659 | 0.13097 | -0.059 | -5.034
-15.5 | -0.632 | 0.11978 | -0.059 | -5.277
-15 | -0.604 | 0.11546 | -0.058 | -5.232
-14.5 | -0.575 | 0.11012 | -0.055 | -5.218
-14 | -0.547 | 0.10623 | -0.054 | -5.146
-13.5 | -0.519 | 0.10281 | -0.053 | -5.05
-13 | -0.492 | 0.0983 | -0.053 | -5.004
-12.5 | -0.464 | 0.09334 | -0.053 | -4.975
-12 | -0.437 | 0.09038 | -0.053 | -4.835
-11.5 | -0.41 | 0.08947 | -0.054 | -4.581
-11 | -0.382 | 0.07799 | -0.053 | -4.901
-10.5 | -0.355 | 0.06896 | -0.055 | -5.15
-10 | -0.328 | 0.0631 | -0.056 | -5.197
-9.5 | -0.302 | 0.05676 | -0.062 | -5.319
-9 | -0.272 | 0.0696 | -0.05 | -3.902
-8.5 | -0.244 | 0.0564 | -0.05 | -4.327
-8 | -0.217 | 0.05112 | -0.056 | -4.251
-7.5 | -0.208 | 0.02292 | -0.094 | -9.087
-7 | -0.162 | 0.04519 | -0.056 | -3.584
-6.5 | -0.134 | 0.04221 | -0.056 | -3.179
-6 | -0.215 | 0.00783 | -0.113 | -27.421
-5.5 | -0.176 | 0.00484 | -0.113 | -36.249
-5 | -0.119 | 0.00462 | -0.114 | -25.815
-4.5 | -0.056 | 0.00444 | -0.114 | -12.627
-4 | 0.011 | 0.00431 | -0.115 | 2.461
-3.5 | 0.079 | 0.00424 | -0.115 | 18.578
-3 | 0.148 | 0.00411 | -0.116 | 35.935
-2.5 | 0.217 | 0.00397 | -0.116 | 54.605
-2 | 0.286 | 0.00393 | -0.117 | 72.769
-1.5 | 0.355 | 0.00389 | -0.117 | 91.16
-1 | 0.423 | 0.0039 | -0.118 | 108.478
-0.5 | 0.492 | 0.00392 | -0.119 | 125.45
0 | 0.561 | 0.00396 | -0.119 | 141.755
0.5 | 0.63 | 0.00406 | -0.12 | 155.191
1 | 0.698 | 0.00419 | -0.12 | 166.545
1.5 | 0.766 | 0.00433 | -0.121 | 177.107
2 | 0.834 | 0.00449 | -0.121 | 185.861
2.5 | 0.902 | 0.00467 | -0.122 | 193.238
3 | 0.969 | 0.00487 | -0.122 | 199.043
3.5 | 1.036 | 0.00513 | -0.123 | 201.79
4 | 1.101 | 0.00546 | -0.123 | 201.617
4.5 | 1.164 | 0.00583 | -0.124 | 199.622
5 | 1.219 | 0.00635 | -0.124 | 191.868
5.5 | 1.266 | 0.00781 | -0.125 | 162.198
6 | 1.3 | 0.00833 | -0.125 | 156.075
6.5 | 1.311 | 0.00889 | -0.125 | 147.479
7 | 1.276 | 0.00945 | -0.126 | 134.992
7.5 | 1.05 | 0.0172 | -0.126 | 61.029
8 | 0.823 | 0.01913 | -0.127 | 43.024
8.5 | 0.856 | 0.01579 | -0.127 | 54.227
9 | 0.875 | 0.02163 | -0.125 | 40.431
9.5 | 0.879 | 0.0273 | -0.121 | 32.206
10 | 0.782 | 0.06722 | -0.08 | 11.639
10.5 | 0.797 | 0.07918 | -0.065 | 10.07
11 | 0.828 | 0.08668 | -0.072 | 9.556
11.5 | 0.85 | 0.08921 | -0.066 | 9.532
12 | 0.881 | 0.09357 | -0.072 | 9.411
12.5 | 0.916 | 0.09543 | -0.081 | 9.601
13 | 0.949 | 0.09914 | -0.086 | 9.571
13.5 | 0.967 | 0.11337 | -0.08 | 8.53
14 | 0.988 | 0.1123 | -0.076 | 8.802
14.5 | 1.019 | 0.11526 | -0.08 | 8.844
15 | 1.053 | 0.11756 | -0.085 | 8.957
15.5 | 1.087 | 0.11984 | -0.09 | 9.067
16 | 1.116 | 0.12412 | -0.091 | 8.995
16.5 | 1.138 | 0.1364 | -0.09 | 8.342
17 | 1.152 | 0.13623 | -0.083 | 8.455
17.5 | 1.179 | 0.14051 | -0.084 | 8.388
18 | 1.212 | 0.14277 | -0.089 | 8.488
18.5 | 1.245 | 0.14359 | -0.092 | 8.669
19 | 1.277 | 0.14523 | -0.095 | 8.793
19.5 | 1.307 | 0.15019 | -0.096 | 8.702
20 | 1.333 | 0.15776 | -0.097 | 8.452

## 72. Re 4M Mach 0.50 (2)
BIGFOIL.COM POLAR EXPORT
SB96 10.5_3.0
SB96 10.5/3.0 |  |  |  | Cl Max: | 1.4142 | at alpha= | 9 | deg
XFOIL ncrit=9 |  |  |  | L/D Max: | 144.914 | at alpha= | 3.5 | deg
Re: | 4000000 |  |  | Cd Min: | 0.26627 | at alpha= | -20 | deg
Mach: | 0.5 |  |  | Cl=0 at alpha= | -3.7506 | deg
|  |  |  | @ Cl=0.1, Cd= | 0.0058975
|  |  |  | @ Cl=0.4, Cd= | 0.0050823
|  |  |  | @ Cl=0.6, Cd= | 0.005236
alpha (deg) | Cl | Cd | Cm | Cl/Cd
-20 | -0.6918 | 0.26627 | 0.0315 | -2.5981
-19.5 | -0.6715 | 0.25827 | 0.0272 | -2.6
-19 | -0.6511 | 0.25027 | 0.023 | -2.6016
-18.5 | -0.6309 | 0.24219 | 0.019 | -2.605
-18 | -0.6109 | 0.23421 | 0.015 | -2.6083
-17.5 | -0.5911 | 0.22631 | 0.0111 | -2.6119
-17 | -0.5736 | 0.21754 | 0.0072 | -2.6368
-16 | -0.5355 | 0.20218 | 0.0001 | -2.6486
-15.5 | -0.515 | 0.19502 | -0.0033 | -2.6408
-15 | -0.4973 | 0.18704 | -0.0067 | -2.6588
-14.5 | -0.4804 | 0.17919 | -0.0098 | -2.681
-14 | -0.4646 | 0.17134 | -0.0128 | -2.7116
-13.5 | -0.4488 | 0.16377 | -0.0156 | -2.7404
-13 | -0.4372 | 0.15595 | -0.0182 | -2.8035
-12.5 | -0.4254 | 0.14808 | -0.0206 | -2.8728
-12 | -0.4156 | 0.14003 | -0.0229 | -2.9679
-11.5 | -0.4079 | 0.13167 | -0.0252 | -3.0979
-11 | -0.4029 | 0.12282 | -0.0276 | -3.2804
-10.5 | -0.3984 | 0.11478 | -0.0298 | -3.471
-10 | -0.3892 | 0.10687 | -0.0332 | -3.6418
-9.5 | -0.3732 | 0.09733 | -0.0402 | -3.8344
-9 | -0.3553 | 0.08766 | -0.0485 | -4.0532
-8.5 | -0.3408 | 0.07702 | -0.0584 | -4.4248
-8 | -0.3373 | 0.0657 | -0.0686 | -5.1339
-7.5 | -0.335 | 0.05292 | -0.0832 | -6.3303
-7 | -0.2845 | 0.02595 | -0.1371 | -10.9634
-6.5 | -0.2991 | 0.01771 | -0.134 | -16.8888
-6 | -0.2811 | 0.01111 | -0.129 | -25.3015
-5.5 | -0.229 | 0.00846 | -0.125 | -27.0686
-5 | -0.1656 | 0.00742 | -0.1222 | -22.3181
-4.5 | -0.0994 | 0.00685 | -0.1202 | -14.5109
-4 | -0.033 | 0.00644 | -0.1187 | -5.1242
-3 | 0.0993 | 0.0059 | -0.1164 | 16.8305
-2.5 | 0.1648 | 0.00567 | -0.1156 | 29.0653
-2 | 0.2292 | 0.0054 | -0.1148 | 42.4444
-1.5 | 0.2931 | 0.00521 | -0.1141 | 56.2572
-1 | 0.3567 | 0.00511 | -0.1134 | 69.8043
-0.5 | 0.4193 | 0.00507 | -0.1126 | 82.7022
0 | 0.4827 | 0.0051 | -0.1118 | 94.6471
0.5 | 0.5462 | 0.00516 | -0.1111 | 105.8527
1 | 0.6099 | 0.00525 | -0.1104 | 116.1714
1.5 | 0.6734 | 0.00535 | -0.1096 | 125.8692
2 | 0.7361 | 0.0055 | -0.1085 | 133.8364
2.5 | 0.799 | 0.00574 | -0.1074 | 139.1986
3 | 0.8615 | 0.00603 | -0.106 | 142.869
3.5 | 0.9231 | 0.00637 | -0.1043 | 144.9137
4 | 0.9834 | 0.00679 | -0.1021 | 144.8306
4.5 | 1.0426 | 0.00726 | -0.0996 | 143.6088
5 | 1.098 | 0.0077 | -0.0961 | 142.5974
5.5 | 1.1578 | 0.00832 | -0.0933 | 139.1587
6 | 1.2094 | 0.00929 | -0.0888 | 130.183
6.5 | 1.2548 | 0.01053 | -0.0831 | 119.1643
7 | 1.3021 | 0.01153 | -0.0773 | 112.9315
7.5 | 1.3441 | 0.01249 | -0.0701 | 107.6141
8 | 1.3825 | 0.0137 | -0.0623 | 100.9124
8.5 | 1.408 | 0.01557 | -0.053 | 90.4303
9 | 1.4142 | 0.01852 | -0.0425 | 76.3607
9.5 | 1.4059 | 0.02288 | -0.033 | 61.4467
10 | 1.3862 | 0.02908 | -0.0261 | 47.6685
10.5 | 1.3591 | 0.03714 | -0.0226 | 36.594
11 | 1.3298 | 0.0467 | -0.0226 | 28.4754
11.5 | 1.2945 | 0.05836 | -0.0261 | 22.1813
12 | 1.2596 | 0.07144 | -0.0323 | 17.6316
12.5 | 1.224 | 0.08594 | -0.0405 | 14.2425
13 | 1.1902 | 0.10132 | -0.0498 | 11.7469
13.5 | 1.1601 | 0.11715 | -0.0597 | 9.9027
14 | 1.135 | 0.13288 | -0.0697 | 8.5415

## 73. Re 5M Mach 0.00 (1)
BIGFOIL.COM POLAR EXPORT
SB96 10.5_3.0
SB96 10.5/3.0 |  |  |  | Cl Max: | 1.371 | at alpha= | 9.5 | deg
JavaFoil+Calcfoil stall+Eppler ext transition |  |  |  | L/D Max: | 195.483 | at alpha= | 5 | deg
Re: | 5000000 |  |  | Cd Min: | 0.00389 | at alpha= | -0.5 | deg
Mach: | 0 |  |  | Cl=0 at alpha= | -4.0776 | deg
|  |  |  | @ Cl=0.1, Cd= | 0.0040512
|  |  |  | @ Cl=0.4, Cd= | 0.0038944
|  |  |  | @ Cl=0.6, Cd= | 0.0040715
alpha (deg) | Cl | Cd | Cm | Cl/Cd
-14.5 | -0.444 | 0.09374 | -0.05 | -4.733
-14 | -0.452 | 0.09157 | -0.048 | -4.932
-13.5 | -0.458 | 0.08756 | -0.047 | -5.235
-13 | -0.463 | 0.08288 | -0.047 | -5.591
-12.5 | -0.467 | 0.07759 | -0.049 | -6.013
-12 | -0.467 | 0.07217 | -0.051 | -6.477
-11.5 | -0.465 | 0.06687 | -0.053 | -6.956
-11 | -0.47 | 0.0522 | -0.065 | -8.997
-10.5 | -0.488 | 0.02813 | -0.079 | -17.358
-10 | -0.501 | 0.01392 | -0.088 | -36.029
-9.5 | -0.507 | 0.00775 | -0.094 | -65.4
-9 | -0.479 | 0.00565 | -0.095 | -84.709
-8.5 | -0.446 | 0.00542 | -0.095 | -82.215
-8 | -0.408 | 0.00525 | -0.096 | -77.66
-7.5 | -0.366 | 0.00506 | -0.096 | -72.25
-7 | -0.32 | 0.00487 | -0.097 | -65.684
-6.5 | -0.27 | 0.00472 | -0.097 | -57.224
-6 | -0.218 | 0.0046 | -0.097 | -47.457
-5.5 | -0.164 | 0.00448 | -0.098 | -36.49
-5 | -0.107 | 0.00437 | -0.098 | -24.511
-4.5 | -0.049 | 0.00429 | -0.099 | -11.533
-4 | 0.009 | 0.00426 | -0.099 | 2.177
-3.5 | 0.069 | 0.00413 | -0.1 | 16.595
-3 | 0.128 | 0.00398 | -0.1 | 32.233
-2.5 | 0.188 | 0.00398 | -0.101 | 47.152
-2 | 0.248 | 0.00393 | -0.101 | 62.982
-1.5 | 0.307 | 0.0039 | -0.102 | 78.827
-1 | 0.367 | 0.0039 | -0.102 | 94.061
-0.5 | 0.426 | 0.00389 | -0.103 | 109.653
0 | 0.486 | 0.00392 | -0.103 | 124.041
0.5 | 0.546 | 0.00398 | -0.104 | 137.128
1 | 0.605 | 0.00408 | -0.104 | 148.399
1.5 | 0.664 | 0.00417 | -0.104 | 159.166
2 | 0.723 | 0.00429 | -0.105 | 168.42
2.5 | 0.782 | 0.00442 | -0.105 | 176.78
3 | 0.841 | 0.00454 | -0.106 | 185.023
3.5 | 0.899 | 0.00469 | -0.106 | 191.663
4 | 0.957 | 0.00491 | -0.107 | 194.776
4.5 | 1.014 | 0.0052 | -0.107 | 195.019
5 | 1.067 | 0.00546 | -0.107 | 195.483
5.5 | 1.119 | 0.00578 | -0.108 | 193.623
6 | 1.168 | 0.00687 | -0.108 | 170.119
6.5 | 1.214 | 0.00712 | -0.109 | 170.393
7 | 1.256 | 0.00756 | -0.109 | 166.196
7.5 | 1.294 | 0.00776 | -0.109 | 166.757
8 | 1.327 | 0.00786 | -0.11 | 168.916
8.5 | 1.35 | 0.00825 | -0.11 | 163.672
9 | 1.364 | 0.0086 | -0.111 | 158.609
9.5 | 1.371 | 0.00927 | -0.111 | 147.962
10 | 1.37 | 0.00972 | -0.111 | 140.92
10.5 | 1.361 | 0.01017 | -0.112 | 133.763
11 | 1.344 | 0.01077 | -0.112 | 124.698
11.5 | 1.32 | 0.01483 | -0.112 | 88.962
12 | 1.289 | 0.01565 | -0.113 | 82.384
12.5 | 1.235 | 0.02012 | -0.111 | 61.378
13 | 1.185 | 0.0219 | -0.111 | 54.106
13.5 | 1.128 | 0.02486 | -0.109 | 45.359
14 | 1.071 | 0.0278 | -0.108 | 38.54
14.5 | 1.012 | 0.03207 | -0.107 | 31.562

## 74. Re 5M Mach 0.00 (2)
BIGFOIL.COM POLAR EXPORT
SB96 10.5_3.0
SB96 10.5/3.0 |  |  |  | Cl Max: | 1.7427 | at alpha= | 16 | deg
XFOIL ncrit=9 |  |  |  | L/D Max: | 142.686 | at alpha= | 5.5 | deg
Re: | 5000000 |  |  | Cd Min: | 0.08086 | at alpha= | 20 | deg
Mach: | 0 |  |  | Cl=0 at alpha= | -3.8823 | deg
|  |  |  | @ Cl=0.1, Cd= | 0.0053182
|  |  |  | @ Cl=0.4, Cd= | 0.004702
|  |  |  | @ Cl=0.6, Cd= | 0.0049375
alpha (deg) | Cl | Cd | Cm | Cl/Cd
-15.5 | -1.2307 | 0.02888 | -0.0853 | -42.6143
-15 | -1.2395 | 0.02516 | -0.0811 | -49.2647
-14.5 | -1.2013 | 0.0225 | -0.0823 | -53.3911
-14 | -1.1511 | 0.02043 | -0.0845 | -56.3436
-13.5 | -1.1007 | 0.01807 | -0.0866 | -60.9131
-13 | -1.0437 | 0.01682 | -0.0885 | -62.0511
-12.5 | -0.9866 | 0.0153 | -0.0906 | -64.4837
-12 | -0.9354 | 0.014 | -0.091 | -66.8143
-11.5 | -0.8806 | 0.01288 | -0.0918 | -68.3696
-11 | -0.8225 | 0.01188 | -0.0932 | -69.234
-10.5 | -0.7625 | 0.01101 | -0.0948 | -69.2552
-10 | -0.7009 | 0.01029 | -0.0966 | -68.1147
-9.5 | -0.65 | 0.0097 | -0.0959 | -67.0103
-9 | -0.5829 | 0.00881 | -0.0989 | -66.1635
-8.5 | -0.5067 | 0.00806 | -0.1038 | -62.866
-8 | -0.4355 | 0.00758 | -0.1075 | -57.4538
-7.5 | -0.3822 | 0.00725 | -0.107 | -52.7172
-7 | -0.3321 | 0.007 | -0.1058 | -47.4429
-6.5 | -0.2807 | 0.00678 | -0.1048 | -41.4012
-6 | -0.2287 | 0.00647 | -0.104 | -35.3478
-5.5 | -0.1754 | 0.00626 | -0.1034 | -28.0192
-5 | -0.1215 | 0.00607 | -0.103 | -20.0165
-4.5 | -0.0674 | 0.00587 | -0.1026 | -11.4821
-4 | -0.0129 | 0.0057 | -0.1023 | -2.2632
-3.5 | 0.0419 | 0.00552 | -0.102 | 7.5906
-2.5 | 0.1513 | 0.00514 | -0.1015 | 29.4358
-2 | 0.2057 | 0.00496 | -0.1012 | 41.4718
-1.5 | 0.2601 | 0.0048 | -0.101 | 54.1875
-1 | 0.3141 | 0.00473 | -0.1006 | 66.4059
-0.5 | 0.3678 | 0.00469 | -0.1002 | 78.4222
0 | 0.4216 | 0.00471 | -0.0998 | 89.5117
0.5 | 0.4756 | 0.00477 | -0.0994 | 99.7065
1 | 0.5298 | 0.00483 | -0.0991 | 109.6894
1.5 | 0.5836 | 0.00491 | -0.0987 | 118.8595
2 | 0.6373 | 0.005 | -0.0983 | 127.46
2.5 | 0.6908 | 0.00517 | -0.0978 | 133.617
3 | 0.744 | 0.00538 | -0.0973 | 138.29
3.5 | 0.7963 | 0.00564 | -0.0966 | 141.1879
4 | 0.8475 | 0.00597 | -0.0958 | 141.9598
4.5 | 0.8983 | 0.00631 | -0.0949 | 142.3613
5 | 0.9472 | 0.0067 | -0.0936 | 141.3731
5.5 | 0.9988 | 0.007 | -0.093 | 142.6857
6 | 1.0473 | 0.0076 | -0.0917 | 137.8026
6.5 | 1.0947 | 0.00827 | -0.0903 | 132.37
7 | 1.1424 | 0.0089 | -0.0889 | 128.3596
7.5 | 1.1884 | 0.00965 | -0.0872 | 123.1503
8 | 1.2366 | 0.01018 | -0.086 | 121.4735
8.5 | 1.2844 | 0.01072 | -0.0847 | 119.8134
9 | 1.3312 | 0.01128 | -0.0833 | 118.0142
9.5 | 1.377 | 0.01188 | -0.0817 | 115.9091
10 | 1.4222 | 0.01246 | -0.08 | 114.1413
10.5 | 1.4655 | 0.01311 | -0.0781 | 111.7849
11 | 1.5042 | 0.01402 | -0.0754 | 107.2896
11.5 | 1.5434 | 0.01477 | -0.0728 | 104.4956
12 | 1.577 | 0.01552 | -0.0691 | 101.6108
12.5 | 1.6055 | 0.01633 | -0.0646 | 98.316
13 | 1.6326 | 0.01727 | -0.0601 | 94.5339
13.5 | 1.6581 | 0.01832 | -0.0557 | 90.5076
14 | 1.681 | 0.01954 | -0.0513 | 86.0287
14.5 | 1.7001 | 0.02107 | -0.0467 | 80.6882
15 | 1.7175 | 0.02283 | -0.0424 | 75.23
15.5 | 1.7322 | 0.02493 | -0.0384 | 69.4826
16 | 1.7427 | 0.02753 | -0.0347 | 63.3019
16.5 | 1.7418 | 0.03136 | -0.0309 | 55.5421
17 | 1.7349 | 0.03622 | -0.0281 | 47.899
17.5 | 1.7318 | 0.04124 | -0.0265 | 41.9932
18 | 1.7351 | 0.04605 | -0.026 | 37.6786
18.5 | 1.7247 | 0.05295 | -0.0264 | 32.5722
19 | 1.7161 | 0.06023 | -0.0278 | 28.4924
19.5 | 1.7029 | 0.0688 | -0.0304 | 24.7515
20 | 1.6719 | 0.08086 | -0.0353 | 20.6765

## 75. Re 5M Mach 0.10 (1)
BIGFOIL.COM POLAR EXPORT
SB96 10.5_3.0
SB96 10.5/3.0 |  |  |  | Cl Max: | 1.367 | at alpha= | 9.5 | deg
JavaFoil+Calcfoil stall+Eppler ext transition |  |  |  | L/D Max: | 196.11 | at alpha= | 5 | deg
Re: | 5000000 |  |  | Cd Min: | 0.00387 | at alpha= | -1 | deg
Mach: | 0.1 |  |  | Cl=0 at alpha= | -4.0763 | deg
|  |  |  | @ Cl=0.1, Cd= | 0.0040477
|  |  |  | @ Cl=0.4, Cd= | 0.00387
|  |  |  | @ Cl=0.6, Cd= | 0.0040564
alpha (deg) | Cl | Cd | Cm | Cl/Cd
-14.5 | -0.414 | 0.09458 | -0.05 | -4.375
-14 | -0.426 | 0.08947 | -0.05 | -4.761
-13.5 | -0.435 | 0.0872 | -0.048 | -4.985
-13 | -0.443 | 0.08276 | -0.048 | -5.351
-12.5 | -0.448 | 0.0788 | -0.048 | -5.69
-12 | -0.452 | 0.07347 | -0.05 | -6.148
-11.5 | -0.452 | 0.0681 | -0.052 | -6.64
-11 | -0.457 | 0.05506 | -0.063 | -8.297
-10.5 | -0.467 | 0.03699 | -0.074 | -12.624
-10 | -0.488 | 0.01652 | -0.086 | -29.517
-9.5 | -0.494 | 0.0096 | -0.093 | -51.424
-9 | -0.476 | 0.00569 | -0.095 | -83.584
-8.5 | -0.444 | 0.0054 | -0.096 | -82.188
-8 | -0.407 | 0.00525 | -0.096 | -77.501
-7.5 | -0.366 | 0.00508 | -0.096 | -72.04
-7 | -0.32 | 0.00488 | -0.097 | -65.597
-6.5 | -0.271 | 0.00474 | -0.097 | -57.2
-6 | -0.219 | 0.00455 | -0.098 | -48.064
-5.5 | -0.164 | 0.00449 | -0.098 | -36.555
-5 | -0.108 | 0.00436 | -0.099 | -24.697
-4.5 | -0.05 | 0.00429 | -0.099 | -11.573
-4 | 0.009 | 0.00422 | -0.1 | 2.207
-3.5 | 0.069 | 0.00412 | -0.1 | 16.737
-3 | 0.129 | 0.00398 | -0.101 | 32.344
-2.5 | 0.189 | 0.00395 | -0.101 | 47.783
-2 | 0.249 | 0.0039 | -0.102 | 63.746
-1.5 | 0.309 | 0.00388 | -0.102 | 79.572
-1 | 0.369 | 0.00387 | -0.103 | 95.195
-0.5 | 0.428 | 0.00387 | -0.103 | 110.675
0 | 0.489 | 0.00392 | -0.104 | 124.633
0.5 | 0.549 | 0.00397 | -0.104 | 138.327
1 | 0.608 | 0.00407 | -0.105 | 149.585
1.5 | 0.668 | 0.00416 | -0.105 | 160.412
2 | 0.727 | 0.00429 | -0.105 | 169.533
2.5 | 0.786 | 0.00441 | -0.106 | 178.184
3 | 0.845 | 0.00455 | -0.106 | 185.775
3.5 | 0.904 | 0.0047 | -0.107 | 192.372
4 | 0.962 | 0.00493 | -0.107 | 195.27
4.5 | 1.019 | 0.0052 | -0.108 | 195.709
5 | 1.073 | 0.00547 | -0.108 | 196.11
5.5 | 1.124 | 0.00578 | -0.108 | 194.601
6 | 1.173 | 0.00687 | -0.109 | 170.779
6.5 | 1.219 | 0.00716 | -0.109 | 170.259
7 | 1.261 | 0.00756 | -0.11 | 166.675
7.5 | 1.298 | 0.00779 | -0.11 | 166.532
8 | 1.33 | 0.00792 | -0.11 | 168.054
8.5 | 1.351 | 0.00827 | -0.111 | 163.411
9 | 1.363 | 0.00864 | -0.111 | 157.877
9.5 | 1.367 | 0.00934 | -0.111 | 146.382
10 | 1.363 | 0.00981 | -0.112 | 138.839
10.5 | 1.349 | 0.01028 | -0.112 | 131.226
11 | 1.327 | 0.01092 | -0.113 | 121.609
11.5 | 1.298 | 0.01507 | -0.113 | 86.112
12 | 1.25 | 0.01924 | -0.112 | 64.981
12.5 | 1.198 | 0.02078 | -0.111 | 57.667
13 | 1.141 | 0.02284 | -0.111 | 49.961
13.5 | 1.076 | 0.02647 | -0.109 | 40.653
14 | 1.015 | 0.02962 | -0.108 | 34.262
14.5 | 0.95 | 0.03462 | -0.106 | 27.438

## 76. Re 5M Mach 0.10 (2)
BIGFOIL.COM POLAR EXPORT
SB96 10.5_3.0
SB96 10.5/3.0 |  |  |  | Cl Max: | 1.7229 | at alpha= | 15.5 | deg
XFOIL ncrit=9 |  |  |  | L/D Max: | 142.642 | at alpha= | 5.5 | deg
Re: | 5000000 |  |  | Cd Min: | 0.09527 | at alpha= | 20 | deg
Mach: | 0.1 |  |  | Cl=0 at alpha= | -3.8784 | deg
|  |  |  | @ Cl=0.1, Cd= | 0.0053668
|  |  |  | @ Cl=0.4, Cd= | 0.0047113
|  |  |  | @ Cl=0.6, Cd= | 0.0049423
alpha (deg) | Cl | Cd | Cm | Cl/Cd
-15 | -1.1226 | 0.03739 | -0.08 | -30.0241
-14.5 | -1.1755 | 0.02847 | -0.0829 | -41.2891
-14 | -1.1458 | 0.02501 | -0.0843 | -45.8137
-13.5 | -1.1044 | 0.02083 | -0.0877 | -53.0197
-13 | -1.0485 | 0.01923 | -0.0897 | -54.5242
-12.5 | -0.9933 | 0.01705 | -0.0919 | -58.2581
-12 | -0.9404 | 0.01528 | -0.0929 | -61.5445
-11.5 | -0.8874 | 0.01385 | -0.0934 | -64.0722
-11 | -0.8295 | 0.0126 | -0.0946 | -65.8333
-10.5 | -0.7693 | 0.0115 | -0.0961 | -66.8957
-10 | -0.7072 | 0.01062 | -0.0979 | -66.5913
-9.5 | -0.6558 | 0.00991 | -0.097 | -66.1756
-9 | -0.5871 | 0.00937 | -0.1 | -62.6574
-8.5 | -0.511 | 0.00819 | -0.1049 | -62.3932
-8 | -0.4391 | 0.00768 | -0.1085 | -57.1745
-7.5 | -0.3854 | 0.00733 | -0.1079 | -52.5784
-7 | -0.3351 | 0.00706 | -0.1066 | -47.4646
-6.5 | -0.2833 | 0.00682 | -0.1056 | -41.5396
-6 | -0.2308 | 0.00652 | -0.1047 | -35.3988
-5.5 | -0.1772 | 0.00628 | -0.104 | -28.2166
-5 | -0.1228 | 0.00609 | -0.1036 | -20.1642
-4.5 | -0.0684 | 0.00589 | -0.1031 | -11.6129
-4 | -0.0134 | 0.00571 | -0.1028 | -2.3468
-3.5 | 0.0417 | 0.00553 | -0.1025 | 7.5407
-3 | 0.0967 | 0.00538 | -0.1022 | 17.974
-2.5 | 0.1518 | 0.00516 | -0.102 | 29.4186
-2 | 0.2065 | 0.00497 | -0.1017 | 41.5493
-1.5 | 0.2613 | 0.00481 | -0.1014 | 54.3243
-1 | 0.3155 | 0.00474 | -0.101 | 66.5612
-0.5 | 0.3695 | 0.0047 | -0.1006 | 78.617
0 | 0.4237 | 0.00472 | -0.1002 | 89.7669
0.5 | 0.4779 | 0.00478 | -0.0998 | 99.9791
1.5 | 0.5866 | 0.00492 | -0.0991 | 119.2276
2 | 0.6406 | 0.00501 | -0.0987 | 127.8643
2.5 | 0.6945 | 0.00518 | -0.0982 | 134.0734
3 | 0.7479 | 0.0054 | -0.0976 | 138.5
3.5 | 0.8006 | 0.00565 | -0.097 | 141.6991
4 | 0.8521 | 0.00599 | -0.0961 | 142.2538
4.5 | 0.9031 | 0.00634 | -0.0951 | 142.4448
5 | 0.9524 | 0.00673 | -0.0939 | 141.5156
5.5 | 1.0042 | 0.00704 | -0.0932 | 142.642
6 | 1.053 | 0.00763 | -0.0918 | 138.0079
6.5 | 1.1006 | 0.00832 | -0.0903 | 132.2837
7 | 1.1483 | 0.00899 | -0.0888 | 127.7308
7.5 | 1.1947 | 0.00973 | -0.087 | 122.7852
8 | 1.2432 | 0.01027 | -0.0857 | 121.0516
8.5 | 1.2914 | 0.0108 | -0.0843 | 119.5741
9 | 1.3382 | 0.01141 | -0.0827 | 117.2831
9.5 | 1.3844 | 0.012 | -0.081 | 115.3667
10 | 1.4296 | 0.01261 | -0.0792 | 113.3703
10.5 | 1.4724 | 0.01331 | -0.077 | 110.6236
11 | 1.5101 | 0.01429 | -0.0738 | 105.6753
11.5 | 1.5492 | 0.01501 | -0.071 | 103.2112
12 | 1.5792 | 0.01581 | -0.0665 | 99.8861
12.5 | 1.6076 | 0.0167 | -0.0618 | 96.2635
13 | 1.6335 | 0.01775 | -0.0571 | 92.0282
13.5 | 1.6579 | 0.01892 | -0.0525 | 87.6268
14 | 1.6796 | 0.0203 | -0.0479 | 82.7389
14.5 | 1.6969 | 0.02206 | -0.0432 | 76.922
15 | 1.712 | 0.02412 | -0.0388 | 70.9784
15.5 | 1.7229 | 0.02668 | -0.0348 | 64.5765
16 | 1.7216 | 0.03051 | -0.0306 | 56.4274
16.5 | 1.7125 | 0.03554 | -0.0274 | 48.1851
17 | 1.7185 | 0.03965 | -0.0259 | 43.3417
17.5 | 1.7111 | 0.04563 | -0.025 | 37.4995
18 | 1.7077 | 0.05172 | -0.0253 | 33.0182
18.5 | 1.6918 | 0.06003 | -0.0269 | 28.1826
19 | 1.6743 | 0.06938 | -0.0298 | 24.1323
19.5 | 1.6535 | 0.07991 | -0.0341 | 20.692
20 | 1.6094 | 0.09527 | -0.0415 | 16.893

## 77. Re 5M Mach 0.25 (1)
BIGFOIL.COM POLAR EXPORT
SB96 10.5_3.0
SB96 10.5/3.0 |  |  |  | Cl Max: | 1.35 | at alpha= | 8.5 | deg
JavaFoil+Calcfoil stall+Eppler ext transition |  |  |  | L/D Max: | 206.491 | at alpha= | 4 | deg
Re: | 5000000 |  |  | Cd Min: | 0.0037 | at alpha= | -1 | deg
Mach: | 0.25 |  |  | Cl=0 at alpha= | -4.082 | deg
|  |  |  | @ Cl=0.1, Cd= | 0.0039229
|  |  |  | @ Cl=0.4, Cd= | 0.0037069
|  |  |  | @ Cl=0.6, Cd= | 0.0038731
alpha (deg) | Cl | Cd | Cm | Cl/Cd
-13.5 | -0.209 | 0.09 | -0.049 | -2.32
-13 | -0.251 | 0.08434 | -0.049 | -2.975
-12.5 | -0.287 | 0.07998 | -0.049 | -3.59
-12 | -0.318 | 0.07573 | -0.05 | -4.196
-11.5 | -0.342 | 0.07167 | -0.05 | -4.779
-11 | -0.361 | 0.06765 | -0.05 | -5.334
-10.5 | -0.374 | 0.06242 | -0.053 | -5.986
-10 | -0.382 | 0.05471 | -0.06 | -6.985
-9.5 | -0.39 | 0.04149 | -0.071 | -9.409
-9 | -0.425 | 0.01312 | -0.092 | -32.416
-8.5 | -0.429 | 0.00729 | -0.098 | -58.803
-8 | -0.4 | 0.00514 | -0.099 | -77.827
-7.5 | -0.364 | 0.00492 | -0.099 | -73.898
-7 | -0.322 | 0.00474 | -0.1 | -67.793
-6.5 | -0.274 | 0.00456 | -0.1 | -60.174
-6 | -0.223 | 0.0044 | -0.101 | -50.609
-5.5 | -0.168 | 0.00426 | -0.101 | -39.316
-5 | -0.11 | 0.00417 | -0.102 | -26.436
-4.5 | -0.051 | 0.00407 | -0.102 | -12.51
-4 | 0.01 | 0.00403 | -0.103 | 2.371
-3.5 | 0.071 | 0.00398 | -0.103 | 17.773
-3 | 0.132 | 0.00386 | -0.104 | 34.279
-2.5 | 0.194 | 0.00379 | -0.104 | 51.226
-2 | 0.256 | 0.00373 | -0.105 | 68.512
-1.5 | 0.317 | 0.00371 | -0.105 | 85.532
-1 | 0.379 | 0.0037 | -0.106 | 102.304
-0.5 | 0.44 | 0.00372 | -0.106 | 118.39
0 | 0.502 | 0.00376 | -0.106 | 133.666
0.5 | 0.564 | 0.00382 | -0.107 | 147.588
1 | 0.625 | 0.00391 | -0.107 | 159.867
1.5 | 0.686 | 0.00401 | -0.108 | 171.076
2 | 0.747 | 0.00414 | -0.108 | 180.571
2.5 | 0.808 | 0.00426 | -0.109 | 189.653
3 | 0.868 | 0.00441 | -0.109 | 196.809
3.5 | 0.928 | 0.00456 | -0.11 | 203.477
4 | 0.988 | 0.00478 | -0.11 | 206.491
4.5 | 1.046 | 0.00508 | -0.111 | 205.767
5 | 1.101 | 0.00534 | -0.111 | 206.291
5.5 | 1.152 | 0.00567 | -0.111 | 203.118
6 | 1.201 | 0.00673 | -0.112 | 178.471
6.5 | 1.245 | 0.00706 | -0.112 | 176.279
7 | 1.284 | 0.00744 | -0.113 | 172.467
7.5 | 1.316 | 0.00772 | -0.113 | 170.415
8 | 1.341 | 0.00789 | -0.113 | 170.041
8.5 | 1.35 | 0.00829 | -0.114 | 162.849
9 | 1.346 | 0.01471 | -0.114 | 91.468
9.5 | 1.327 | 0.00955 | -0.115 | 138.975
10 | 1.294 | 0.01009 | -0.115 | 128.226
10.5 | 1.246 | 0.01442 | -0.115 | 86.431
11 | 1.184 | 0.01549 | -0.116 | 76.446
11.5 | 1.089 | 0.02066 | -0.114 | 52.721
12 | 0.99 | 0.02308 | -0.113 | 42.902
12.5 | 0.881 | 0.02651 | -0.111 | 33.231
13 | 0.765 | 0.03141 | -0.109 | 24.361
13.5 | 0.643 | 0.03979 | -0.106 | 16.15

## 78. Re 5M Mach 0.25 (2)
BIGFOIL.COM POLAR EXPORT
SB96 10.5_3.0
SB96 10.5/3.0 |  |  |  | Cl Max: | 1.6379 | at alpha= | 14 | deg
XFOIL ncrit=9 |  |  |  | L/D Max: | 143.584 | at alpha= | 4 | deg
Re: | 5000000 |  |  | Cd Min: | 0.24578 | at alpha= | -20 | deg
Mach: | 0.25 |  |  | Cl=0 at alpha= | -3.8561 | deg
|  |  |  | @ Cl=0.1, Cd= | 0.0054319
|  |  |  | @ Cl=0.4, Cd= | 0.0047737
|  |  |  | @ Cl=0.6, Cd= | 0.0049745
alpha (deg) | Cl | Cd | Cm | Cl/Cd
-20 | -0.646 | 0.24578 | 0.0271 | -2.6284
-19.5 | -0.6297 | 0.23901 | 0.0236 | -2.6346
-19 | -0.6134 | 0.23219 | 0.0201 | -2.6418
-18.5 | -0.5976 | 0.2252 | 0.0167 | -2.6536
-18 | -0.5821 | 0.21823 | 0.0134 | -2.6674
-17.5 | -0.5667 | 0.21113 | 0.0101 | -2.6841
-17 | -0.5557 | 0.20169 | 0.0065 | -2.7552
-15.5 | -0.51 | 0.18257 | -0.0023 | -2.7934
-15 | -0.4951 | 0.17546 | -0.0051 | -2.8217
-14 | -0.476 | 0.15934 | -0.0109 | -2.9873
-12 | -0.6168 | 0.08939 | -0.0383 | -6.9001
-11.5 | -0.7005 | 0.06847 | -0.0506 | -10.2308
-11 | -0.7767 | 0.03883 | -0.0787 | -20.0026
-10.5 | -0.7752 | 0.0226 | -0.1004 | -34.3009
-10 | -0.7306 | 0.01661 | -0.104 | -43.9856
-9.5 | -0.6826 | 0.01338 | -0.1036 | -51.0164
-9 | -0.6147 | 0.01126 | -0.106 | -54.5915
-8.5 | -0.5336 | 0.00983 | -0.1107 | -54.2828
-8 | -0.4591 | 0.00837 | -0.1141 | -54.8507
-7.5 | -0.4037 | 0.00787 | -0.1129 | -51.2961
-7 | -0.3513 | 0.00747 | -0.1111 | -47.0281
-6.5 | -0.2974 | 0.0071 | -0.1096 | -41.8873
-6 | -0.2422 | 0.00681 | -0.1085 | -35.5653
-5.5 | -0.1869 | 0.00645 | -0.1075 | -28.9767
-5 | -0.1303 | 0.00623 | -0.1068 | -20.9149
-4.5 | -0.0735 | 0.006 | -0.1062 | -12.25
-4 | -0.0164 | 0.0058 | -0.1057 | -2.8276
-3.5 | 0.0406 | 0.00562 | -0.1052 | 7.2242
-3 | 0.0978 | 0.00544 | -0.1049 | 17.9779
-2.5 | 0.1547 | 0.00523 | -0.1046 | 29.5793
-2 | 0.2113 | 0.00502 | -0.1042 | 42.0916
-1.5 | 0.2675 | 0.00487 | -0.1038 | 54.9281
-1 | 0.3236 | 0.00479 | -0.1034 | 67.5574
-0.5 | 0.3791 | 0.00477 | -0.1029 | 79.4759
0 | 0.4351 | 0.00478 | -0.1025 | 91.0251
0.5 | 0.4912 | 0.00482 | -0.1021 | 101.9087
1 | 0.5474 | 0.00489 | -0.1017 | 111.9427
1.5 | 0.6034 | 0.00498 | -0.1013 | 121.1647
2 | 0.659 | 0.00508 | -0.1007 | 129.7244
2.5 | 0.7145 | 0.00525 | -0.1002 | 136.0952
3 | 0.7694 | 0.0055 | -0.0995 | 139.8909
3.5 | 0.8242 | 0.00575 | -0.0987 | 143.3391
4 | 0.8773 | 0.00611 | -0.0976 | 143.5843
4.5 | 0.9301 | 0.00648 | -0.0965 | 143.534
5 | 0.9813 | 0.00688 | -0.095 | 142.6308
5.5 | 1.0336 | 0.00725 | -0.0937 | 142.5655
6 | 1.0838 | 0.0079 | -0.092 | 137.1899
6.5 | 1.1325 | 0.00865 | -0.09 | 130.9249
7 | 1.1798 | 0.00949 | -0.0877 | 124.3203
7.5 | 1.2297 | 0.01013 | -0.0858 | 121.3919
8 | 1.2796 | 0.01072 | -0.0838 | 119.3657
8.5 | 1.3287 | 0.01135 | -0.0817 | 117.0661
9 | 1.3765 | 0.01202 | -0.0793 | 114.5175
9.5 | 1.423 | 0.01272 | -0.0767 | 111.8711
10 | 1.4657 | 0.01357 | -0.0734 | 108.0103
10.5 | 1.5005 | 0.01465 | -0.0686 | 102.4232
11 | 1.5294 | 0.01566 | -0.0628 | 97.6628
11.5 | 1.559 | 0.01672 | -0.0573 | 93.2416
12 | 1.5817 | 0.01816 | -0.0512 | 87.098
12.5 | 1.6029 | 0.01978 | -0.0454 | 81.0364
13 | 1.6183 | 0.02188 | -0.0396 | 73.9625
13.5 | 1.6313 | 0.02437 | -0.0343 | 66.9389
14 | 1.6379 | 0.02764 | -0.0295 | 59.2583
14.5 | 1.6335 | 0.03224 | -0.0253 | 50.6669
15 | 1.6207 | 0.03828 | -0.0225 | 42.338
15.5 | 1.5995 | 0.04605 | -0.0216 | 34.734
16 | 1.5671 | 0.05632 | -0.0233 | 27.8249
16.5 | 1.5271 | 0.06914 | -0.0278 | 22.0871
17 | 1.4812 | 0.08441 | -0.035 | 17.5477
17.5 | 1.441 | 0.10012 | -0.0434 | 14.3927
18 | 1.3986 | 0.11731 | -0.0534 | 11.9223
18.5 | 1.3607 | 0.13443 | -0.0638 | 10.122
19 | 1.3288 | 0.15079 | -0.074 | 8.8123

## 79. Re 5M Mach 0.50 (1)
BIGFOIL.COM POLAR EXPORT
SB96 10.5_3.0
SB96 10.5/3.0 |  |  |  | Cl Max: | 1.338 | at alpha= | 20 | deg
JavaFoil+Calcfoil stall+Eppler ext transition |  |  |  | L/D Max: | 204.214 | at alpha= | 4 | deg
Re: | 5000000 |  |  | Cd Min: | 0.00389 | at alpha= | -1 | deg
Mach: | 0.5 |  |  | Cl=0 at alpha= | -4.0821 | deg
|  |  |  | @ Cl=0.1, Cd= | 0.0041856
|  |  |  | @ Cl=0.4, Cd= | 0.0038934
|  |  |  | @ Cl=0.6, Cd= | 0.0040152
alpha (deg) | Cl | Cd | Cm | Cl/Cd
-20 | -0.88 | 0.15668 | -0.061 | -5.615
-19.5 | -0.847 | 0.16909 | -0.057 | -5.011
-19 | -0.823 | 0.14751 | -0.059 | -5.579
-18.5 | -0.795 | 0.14344 | -0.058 | -5.54
-18 | -0.768 | 0.1398 | -0.058 | -5.49
-17.5 | -0.74 | 0.13423 | -0.058 | -5.516
-17 | -0.713 | 0.1307 | -0.058 | -5.457
-16.5 | -0.686 | 0.12598 | -0.058 | -5.446
-16 | -0.659 | 0.12822 | -0.059 | -5.143
-15.5 | -0.632 | 0.11747 | -0.059 | -5.383
-15 | -0.605 | 0.11265 | -0.059 | -5.369
-14.5 | -0.576 | 0.10669 | -0.057 | -5.399
-14 | -0.547 | 0.10355 | -0.054 | -5.281
-13.5 | -0.519 | 0.09914 | -0.054 | -5.239
-13 | -0.492 | 0.09466 | -0.053 | -5.197
-12.5 | -0.465 | 0.09147 | -0.053 | -5.079
-12 | -0.437 | 0.0874 | -0.053 | -5.002
-11.5 | -0.41 | 0.08615 | -0.054 | -4.759
-11 | -0.383 | 0.0768 | -0.054 | -4.981
-10.5 | -0.355 | 0.06749 | -0.056 | -5.267
-10 | -0.329 | 0.06148 | -0.06 | -5.356
-9.5 | -0.305 | 0.05275 | -0.069 | -5.783
-9 | -0.272 | 0.05993 | -0.051 | -4.536
-8.5 | -0.244 | 0.05557 | -0.052 | -4.397
-8 | -0.218 | 0.0502 | -0.058 | -4.334
-7.5 | -0.221 | 0.01304 | -0.103 | -16.92
-7 | -0.163 | 0.04275 | -0.064 | -3.815
-6.5 | -0.135 | 0.04001 | -0.064 | -3.38
-6 | -0.215 | 0.00501 | -0.113 | -42.86
-5.5 | -0.176 | 0.00472 | -0.113 | -37.227
-5 | -0.119 | 0.00448 | -0.114 | -26.613
-4.5 | -0.056 | 0.00432 | -0.114 | -12.967
-4 | 0.011 | 0.00423 | -0.115 | 2.504
-3.5 | 0.079 | 0.00421 | -0.115 | 18.705
-3 | 0.148 | 0.00413 | -0.116 | 35.76
-2.5 | 0.217 | 0.00399 | -0.116 | 54.321
-2 | 0.286 | 0.00394 | -0.117 | 72.478
-1.5 | 0.355 | 0.0039 | -0.117 | 91.011
-1 | 0.423 | 0.00389 | -0.118 | 108.733
-0.5 | 0.492 | 0.00391 | -0.119 | 125.761
0 | 0.561 | 0.00397 | -0.119 | 141.328
0.5 | 0.63 | 0.00405 | -0.12 | 155.633
1 | 0.698 | 0.00418 | -0.12 | 167.158
1.5 | 0.766 | 0.00431 | -0.121 | 177.91
2 | 0.834 | 0.00448 | -0.121 | 186.148
2.5 | 0.902 | 0.00467 | -0.122 | 193.196
3 | 0.969 | 0.00488 | -0.122 | 198.515
3.5 | 1.036 | 0.00511 | -0.123 | 202.786
4 | 1.101 | 0.00539 | -0.123 | 204.214
4.5 | 1.164 | 0.00574 | -0.124 | 202.811
5 | 1.219 | 0.00622 | -0.124 | 195.914
5.5 | 1.266 | 0.00754 | -0.125 | 167.854
6 | 1.3 | 0.00805 | -0.125 | 161.54
6.5 | 1.311 | 0.00857 | -0.125 | 152.971
7 | 1.276 | 0.00921 | -0.126 | 138.574
7.5 | 1.05 | 0.01673 | -0.126 | 62.728
8 | 0.823 | 0.01842 | -0.127 | 44.668
8.5 | 0.856 | 0.01519 | -0.127 | 56.373
9 | 0.878 | 0.02064 | -0.126 | 42.547
9.5 | 0.887 | 0.02528 | -0.123 | 35.098
10 | 0.898 | 0.02942 | -0.12 | 30.528
10.5 | 0.803 | 0.07557 | -0.074 | 10.631
11 | 0.832 | 0.08321 | -0.076 | 9.998
11.5 | 0.851 | 0.08711 | -0.066 | 9.765
12 | 0.884 | 0.09024 | -0.076 | 9.795
12.5 | 0.925 | 0.08963 | -0.087 | 10.319
13 | 0.954 | 0.09472 | -0.089 | 10.074
13.5 | 0.968 | 0.11145 | -0.081 | 8.689
14 | 0.991 | 0.10844 | -0.078 | 9.142
14.5 | 1.023 | 0.11075 | -0.083 | 9.238
15 | 1.059 | 0.11178 | -0.089 | 9.474
15.5 | 1.093 | 0.11326 | -0.093 | 9.654
16 | 1.12 | 0.11921 | -0.093 | 9.398
16.5 | 1.141 | 0.13087 | -0.091 | 8.722
17 | 1.153 | 0.1325 | -0.084 | 8.706
17.5 | 1.185 | 0.13539 | -0.088 | 8.753
18 | 1.217 | 0.13677 | -0.091 | 8.901
18.5 | 1.251 | 0.13794 | -0.094 | 9.07
19 | 1.285 | 0.13809 | -0.097 | 9.302
19.5 | 1.313 | 0.14229 | -0.098 | 9.23
20 | 1.338 | 0.15097 | -0.098 | 8.864

## 80. Re 5M Mach 0.50 (2)
BIGFOIL.COM POLAR EXPORT
SB96 10.5_3.0
SB96 10.5/3.0 |  |  |  | Cl Max: | 1.4318 | at alpha= | 9 | deg
XFOIL ncrit=9 |  |  |  | L/D Max: | 148.478 | at alpha= | 3.5 | deg
Re: | 5000000 |  |  | Cd Min: | 0.26701 | at alpha= | -20 | deg
Mach: | 0.5 |  |  | Cl=0 at alpha= | -3.7537 | deg
|  |  |  | @ Cl=0.1, Cd= | 0.005721
|  |  |  | @ Cl=0.4, Cd= | 0.0050432
|  |  |  | @ Cl=0.6, Cd= | 0.0051531
alpha (deg) | Cl | Cd | Cm | Cl/Cd
-20 | -0.6946 | 0.26701 | 0.0325 | -2.6014
-19.5 | -0.674 | 0.25897 | 0.0282 | -2.6026
-19 | -0.6534 | 0.25094 | 0.024 | -2.6038
-18.5 | -0.633 | 0.24279 | 0.0198 | -2.6072
-18 | -0.6128 | 0.23476 | 0.0158 | -2.6103
-17.5 | -0.3773 | 0.18113 | -0.0149 | -2.083
-17 | -0.3688 | 0.17522 | -0.0169 | -2.1048
-16.5 | -0.357 | 0.17074 | -0.0189 | -2.0909
-16 | -0.3456 | 0.1657 | -0.0208 | -2.0857
-15.5 | -0.3362 | 0.16043 | -0.0227 | -2.0956
-15 | -0.3274 | 0.15537 | -0.0245 | -2.1072
-14.5 | -0.3199 | 0.15042 | -0.026 | -2.1267
-14 | -0.3149 | 0.14586 | -0.0272 | -2.1589
-13.5 | -0.3133 | 0.14181 | -0.0282 | -2.2093
-13 | -0.4408 | 0.15534 | -0.0178 | -2.8376
-12.5 | -0.4295 | 0.14742 | -0.0201 | -2.9134
-12 | -0.4209 | 0.13904 | -0.0225 | -3.0272
-11.5 | -0.411 | 0.1314 | -0.0248 | -3.1279
-11 | -0.4045 | 0.12308 | -0.0271 | -3.2865
-10.5 | -0.3964 | 0.11456 | -0.0303 | -3.4602
-10 | -0.3798 | 0.10528 | -0.0367 | -3.6075
-9.5 | -0.3645 | 0.0954 | -0.0441 | -3.8208
-9 | -0.3578 | 0.08327 | -0.0544 | -4.2969
-8.5 | -0.3455 | 0.07297 | -0.0641 | -4.7348
-8 | -0.3472 | 0.06256 | -0.0724 | -5.5499
-7.5 | -0.3233 | 0.04536 | -0.1005 | -7.1274
-7 | -0.2964 | 0.02486 | -0.1371 | -11.9228
-6.5 | -0.3082 | 0.01685 | -0.1334 | -18.2908
-6 | -0.2871 | 0.01037 | -0.1286 | -27.6856
-5.5 | -0.2307 | 0.00812 | -0.1249 | -28.4113
-5 | -0.1671 | 0.00703 | -0.1221 | -23.7696
-4.5 | -0.0999 | 0.00654 | -0.1203 | -15.2752
-4 | -0.0329 | 0.00621 | -0.1188 | -5.2979
-3.5 | 0.0339 | 0.00595 | -0.1176 | 5.6975
-3 | 0.1003 | 0.00572 | -0.1167 | 17.535
-2.5 | 0.1658 | 0.00551 | -0.1159 | 30.0907
-2 | 0.2306 | 0.00528 | -0.1152 | 43.6742
-1.5 | 0.2943 | 0.00513 | -0.1144 | 57.3684
-1 | 0.3577 | 0.00507 | -0.1136 | 70.5523
-0.5 | 0.4208 | 0.00503 | -0.1129 | 83.6581
0 | 0.4842 | 0.00504 | -0.1122 | 96.0714
0.5 | 0.5481 | 0.00508 | -0.1116 | 107.8937
1 | 0.612 | 0.00517 | -0.1109 | 118.3752
2 | 0.7385 | 0.00544 | -0.1091 | 135.7537
2.5 | 0.8018 | 0.00562 | -0.108 | 142.669
3.5 | 0.9265 | 0.00624 | -0.105 | 148.4776
4 | 0.9867 | 0.00668 | -0.1028 | 147.7096
4.5 | 1.0466 | 0.00715 | -0.1004 | 146.3776
5 | 1.1046 | 0.00768 | -0.0974 | 143.8281
6.5 | 1.2598 | 0.01029 | -0.0839 | 122.4295
7 | 1.3134 | 0.0111 | -0.079 | 118.3243
7.5 | 1.3591 | 0.01194 | -0.0723 | 113.8275
8 | 1.3984 | 0.01306 | -0.0644 | 107.075
8.5 | 1.4245 | 0.01483 | -0.0549 | 96.0553
9 | 1.4318 | 0.01761 | -0.0439 | 81.3061
9.5 | 1.4223 | 0.02181 | -0.0337 | 65.2132
10 | 1.4014 | 0.02785 | -0.0261 | 50.3196
10.5 | 1.3728 | 0.0358 | -0.0221 | 38.3464
11 | 1.3404 | 0.04544 | -0.0218 | 29.4982
11.5 | 1.3025 | 0.05717 | -0.0251 | 22.7829
12 | 1.2657 | 0.07032 | -0.0311 | 17.9991
12.5 | 1.2294 | 0.08481 | -0.0393 | 14.4959
13 | 1.1968 | 0.10001 | -0.0485 | 11.9668
13.5 | 1.1676 | 0.11569 | -0.0584 | 10.0925
14 | 1.1432 | 0.13126 | -0.0683 | 8.7094

## 81. Re 6M Mach 0.00 (1)
BIGFOIL.COM POLAR EXPORT
SB96 10.5_3.0
SB96 10.5/3.0 |  |  |  | Cl Max: | 1.371 | at alpha= | 9.5 | deg
JavaFoil+Calcfoil stall+Eppler ext transition |  |  |  | L/D Max: | 197.444 | at alpha= | 5 | deg
Re: | 6000000 |  |  | Cd Min: | 0.00387 | at alpha= | -1 | deg
Mach: | 0 |  |  | Cl=0 at alpha= | -4.0776 | deg
|  |  |  | @ Cl=0.1, Cd= | 0.004108
|  |  |  | @ Cl=0.4, Cd= | 0.0038812
|  |  |  | @ Cl=0.6, Cd= | 0.0040632
alpha (deg) | Cl | Cd | Cm | Cl/Cd
-15 | -0.434 | 0.09707 | -0.051 | -4.47
-14.5 | -0.445 | 0.0916 | -0.051 | -4.855
-14 | -0.452 | 0.08984 | -0.049 | -5.035
-13.5 | -0.46 | 0.0855 | -0.05 | -5.375
-13 | -0.465 | 0.08105 | -0.05 | -5.733
-12.5 | -0.468 | 0.0753 | -0.052 | -6.218
-12 | -0.469 | 0.07019 | -0.053 | -6.681
-11.5 | -0.467 | 0.06443 | -0.056 | -7.254
-11 | -0.482 | 0.04226 | -0.072 | -11.397
-10.5 | -0.507 | 0.01856 | -0.085 | -27.331
-10 | -0.511 | 0.01128 | -0.09 | -45.325
-9.5 | -0.507 | 0.00752 | -0.094 | -67.44
-9 | -0.479 | 0.00553 | -0.095 | -86.511
-8.5 | -0.446 | 0.00527 | -0.095 | -84.588
-8 | -0.408 | 0.00508 | -0.096 | -80.26
-7.5 | -0.366 | 0.00496 | -0.096 | -73.686
-7 | -0.32 | 0.00476 | -0.097 | -67.136
-6.5 | -0.27 | 0.00463 | -0.097 | -58.428
-6 | -0.218 | 0.00451 | -0.097 | -48.346
-5.5 | -0.164 | 0.00438 | -0.098 | -37.314
-5 | -0.107 | 0.00427 | -0.098 | -25.105
-4.5 | -0.049 | 0.00425 | -0.099 | -11.625
-4 | 0.009 | 0.00424 | -0.099 | 2.185
-3.5 | 0.069 | 0.00415 | -0.1 | 16.52
-3 | 0.128 | 0.00407 | -0.1 | 31.507
-2.5 | 0.188 | 0.00398 | -0.101 | 47.254
-2 | 0.248 | 0.00395 | -0.101 | 62.734
-1.5 | 0.307 | 0.00389 | -0.102 | 78.975
-1 | 0.367 | 0.00387 | -0.102 | 94.664
-0.5 | 0.426 | 0.00389 | -0.103 | 109.523
0 | 0.486 | 0.00394 | -0.103 | 123.396
0.5 | 0.546 | 0.00399 | -0.104 | 136.636
1 | 0.605 | 0.00407 | -0.104 | 148.489
1.5 | 0.664 | 0.00419 | -0.104 | 158.557
2 | 0.723 | 0.00429 | -0.105 | 168.546
2.5 | 0.782 | 0.00443 | -0.105 | 176.692
3 | 0.841 | 0.0046 | -0.106 | 182.867
3.5 | 0.899 | 0.00473 | -0.106 | 190.169
4 | 0.957 | 0.00489 | -0.107 | 195.826
4.5 | 1.014 | 0.00516 | -0.107 | 196.581
5 | 1.067 | 0.00541 | -0.107 | 197.444
5.5 | 1.119 | 0.00568 | -0.108 | 196.912
6 | 1.168 | 0.00668 | -0.108 | 174.822
6.5 | 1.214 | 0.00693 | -0.109 | 175.055
7 | 1.256 | 0.00735 | -0.109 | 170.838
7.5 | 1.294 | 0.00764 | -0.109 | 169.334
8 | 1.327 | 0.00785 | -0.11 | 169.191
8.5 | 1.35 | 0.008 | -0.11 | 168.683
9 | 1.364 | 0.00834 | -0.111 | 163.501
9.5 | 1.371 | 0.00899 | -0.111 | 152.593
10 | 1.37 | 0.0094 | -0.111 | 145.792
10.5 | 1.361 | 0.00985 | -0.112 | 138.116
11 | 1.344 | 0.01041 | -0.112 | 129.109
11.5 | 1.32 | 0.0143 | -0.112 | 92.264
12 | 1.289 | 0.01515 | -0.113 | 85.099
12.5 | 1.239 | 0.01932 | -0.112 | 64.133
13 | 1.189 | 0.02091 | -0.111 | 56.872
13.5 | 1.133 | 0.0235 | -0.11 | 48.214
14 | 1.077 | 0.02609 | -0.109 | 41.282
14.5 | 1.018 | 0.02983 | -0.108 | 34.135

## 82. Re 6M Mach 0.00 (2)
BIGFOIL.COM POLAR EXPORT
SB96 10.5_3.0
SB96 10.5/3.0 |  |  |  | Cl Max: | 1.782 | at alpha= | 18 | deg
XFOIL ncrit=9 |  |  |  | L/D Max: | 143.296 | at alpha= | 4.5 | deg
Re: | 6000000 |  |  | Cd Min: | 0.06951 | at alpha= | 20 | deg
Mach: | 0 |  |  | Cl=0 at alpha= | -3.8825 | deg
|  |  |  | @ Cl=0.1, Cd= | 0.0052587
|  |  |  | @ Cl=0.4, Cd= | 0.0047041
|  |  |  | @ Cl=0.6, Cd= | 0.0049126
alpha (deg) | Cl | Cd | Cm | Cl/Cd
-16.5 | -1.1929 | 0.04607 | -0.0724 | -25.8932
-16 | -1.2482 | 0.03044 | -0.0864 | -41.0053
-15.5 | -1.2758 | 0.02588 | -0.0829 | -49.2968
-15 | -1.25 | 0.02246 | -0.0832 | -55.6545
-14.5 | -1.2022 | 0.01999 | -0.0855 | -60.1401
-14 | -1.1512 | 0.01807 | -0.0873 | -63.7078
-13.5 | -1.098 | 0.01617 | -0.0891 | -67.9035
-13 | -1.0406 | 0.01495 | -0.091 | -69.6054
-12.5 | -0.9826 | 0.01371 | -0.0928 | -71.6703
-12 | -0.9342 | 0.01263 | -0.0923 | -73.9667
-11.5 | -0.8778 | 0.0117 | -0.0932 | -75.0256
-11 | -0.819 | 0.01087 | -0.0946 | -75.345
-10.5 | -0.7585 | 0.01012 | -0.0962 | -74.9506
-10 | -0.7057 | 0.00951 | -0.0959 | -74.2061
-9.5 | -0.6429 | 0.00896 | -0.0978 | -71.7522
-9 | -0.5679 | 0.00853 | -0.1023 | -66.5768
-8.5 | -0.4909 | 0.00764 | -0.1075 | -64.2539
-8 | -0.4361 | 0.00727 | -0.1074 | -59.9862
-7.5 | -0.3864 | 0.007 | -0.1062 | -55.2
-7 | -0.3354 | 0.00676 | -0.1051 | -49.6154
-6.5 | -0.2832 | 0.00654 | -0.1044 | -43.3028
-6 | -0.23 | 0.00636 | -0.1038 | -36.1635
-5.5 | -0.1767 | 0.0061 | -0.1032 | -28.9672
-5 | -0.1222 | 0.00593 | -0.1029 | -20.6071
-4.5 | -0.0678 | 0.00574 | -0.1025 | -11.8118
-4 | -0.0129 | 0.00556 | -0.1023 | -2.3201
-3.5 | 0.042 | 0.00541 | -0.1021 | 7.7634
-3 | 0.0969 | 0.00527 | -0.1018 | 18.3871
-2.5 | 0.1518 | 0.00507 | -0.1016 | 29.9408
-2 | 0.2062 | 0.0049 | -0.1013 | 42.0816
-1.5 | 0.2604 | 0.00478 | -0.101 | 54.477
-1 | 0.3143 | 0.00474 | -0.1006 | 66.308
-0.5 | 0.368 | 0.00471 | -0.1002 | 78.1316
0 | 0.4221 | 0.0047 | -0.0999 | 89.8085
0.5 | 0.4764 | 0.00474 | -0.0996 | 100.5063
1 | 0.5308 | 0.00481 | -0.0993 | 110.3534
1.5 | 0.5848 | 0.00489 | -0.0989 | 119.591
2 | 0.6386 | 0.00497 | -0.0986 | 128.4909
2.5 | 0.6915 | 0.00515 | -0.098 | 134.2718
3 | 0.7449 | 0.00534 | -0.0975 | 139.4944
3.5 | 0.7975 | 0.0056 | -0.0969 | 142.4107
4 | 0.849 | 0.00593 | -0.0962 | 143.1703
4.5 | 0.8999 | 0.00628 | -0.0953 | 143.2962
5 | 0.9496 | 0.0067 | -0.0942 | 141.7313
5.5 | 0.9973 | 0.0071 | -0.0927 | 140.4648
6 | 1.049 | 0.00747 | -0.0921 | 140.4284
6.5 | 1.0969 | 0.0081 | -0.0907 | 135.4198
7 | 1.1446 | 0.00874 | -0.0893 | 130.9611
7.5 | 1.1919 | 0.00939 | -0.0879 | 126.9329
8 | 1.2405 | 0.00989 | -0.0867 | 125.4297
8.5 | 1.2891 | 0.01037 | -0.0856 | 124.3105
9 | 1.3359 | 0.01095 | -0.0841 | 122
9.5 | 1.383 | 0.01145 | -0.0828 | 120.786
10 | 1.4285 | 0.01203 | -0.0812 | 118.7448
10.5 | 1.4718 | 0.01271 | -0.0792 | 115.7986
11 | 1.513 | 0.01346 | -0.0769 | 112.4071
11.5 | 1.5542 | 0.01411 | -0.0747 | 110.1488
12 | 1.592 | 0.01485 | -0.0719 | 107.2054
12.5 | 1.6217 | 0.0156 | -0.0675 | 103.9551
13 | 1.6491 | 0.01647 | -0.0629 | 100.1275
13.5 | 1.6753 | 0.01743 | -0.0584 | 96.1159
14 | 1.699 | 0.01856 | -0.0538 | 91.5409
14.5 | 1.7189 | 0.01996 | -0.0491 | 86.1172
15 | 1.7354 | 0.02167 | -0.0444 | 80.0831
15.5 | 1.7483 | 0.02377 | -0.0399 | 73.5507
16 | 1.7513 | 0.0268 | -0.0352 | 65.347
16.5 | 1.7633 | 0.02949 | -0.0321 | 59.7932
17 | 1.7743 | 0.0325 | -0.0296 | 54.5938
17.5 | 1.7756 | 0.03669 | -0.0274 | 48.3947
18 | 1.782 | 0.04076 | -0.0262 | 43.7193
18.5 | 1.7765 | 0.0465 | -0.0256 | 38.2043
19 | 1.7725 | 0.05259 | -0.0259 | 33.7041
19.5 | 1.7632 | 0.05987 | -0.0273 | 29.4505
20 | 1.7422 | 0.06951 | -0.0302 | 25.064

## 83. Re 6M Mach 0.10 (1)
BIGFOIL.COM POLAR EXPORT
SB96 10.5_3.0
SB96 10.5/3.0 |  |  |  | Cl Max: | 1.367 | at alpha= | 9.5 | deg
JavaFoil+Calcfoil stall+Eppler ext transition |  |  |  | L/D Max: | 197.922 | at alpha= | 5 | deg
Re: | 6000000 |  |  | Cd Min: | 0.00386 | at alpha= | -1 | deg
Mach: | 0.1 |  |  | Cl=0 at alpha= | -4.0763 | deg
|  |  |  | @ Cl=0.1, Cd= | 0.0040993
|  |  |  | @ Cl=0.4, Cd= | 0.0038758
|  |  |  | @ Cl=0.6, Cd= | 0.0040519
alpha (deg) | Cl | Cd | Cm | Cl/Cd
-14.5 | -0.415 | 0.09247 | -0.051 | -4.484
-14 | -0.427 | 0.08741 | -0.052 | -4.885
-13.5 | -0.436 | 0.08548 | -0.05 | -5.1
-13 | -0.444 | 0.08135 | -0.05 | -5.457
-12.5 | -0.45 | 0.07695 | -0.05 | -5.842
-12 | -0.453 | 0.07135 | -0.053 | -6.354
-11.5 | -0.454 | 0.06633 | -0.054 | -6.838
-11 | -0.466 | 0.04692 | -0.069 | -9.929
-10.5 | -0.485 | 0.0252 | -0.081 | -19.259
-10 | -0.499 | 0.01266 | -0.089 | -39.45
-9.5 | -0.503 | 0.00764 | -0.095 | -65.762
-9 | -0.476 | 0.00559 | -0.095 | -85.206
-8.5 | -0.444 | 0.00534 | -0.096 | -83.178
-8 | -0.407 | 0.00509 | -0.096 | -80.065
-7.5 | -0.366 | 0.00497 | -0.096 | -73.586
-7 | -0.32 | 0.00477 | -0.097 | -67.092
-6.5 | -0.271 | 0.00464 | -0.097 | -58.439
-6 | -0.219 | 0.00451 | -0.098 | -48.479
-5.5 | -0.164 | 0.00439 | -0.098 | -37.432
-5 | -0.108 | 0.00427 | -0.099 | -25.199
-4.5 | -0.05 | 0.00425 | -0.099 | -11.676
-4 | 0.009 | 0.00425 | -0.1 | 2.193
-3.5 | 0.069 | 0.00412 | -0.1 | 16.704
-3 | 0.129 | 0.00408 | -0.101 | 31.575
-2.5 | 0.189 | 0.00399 | -0.101 | 47.297
-2 | 0.249 | 0.00393 | -0.102 | 63.309
-1.5 | 0.309 | 0.0039 | -0.102 | 79.241
-1 | 0.369 | 0.00386 | -0.103 | 95.373
-0.5 | 0.428 | 0.00389 | -0.103 | 110.165
0 | 0.489 | 0.00392 | -0.104 | 124.552
0.5 | 0.549 | 0.004 | -0.104 | 137.301
1 | 0.608 | 0.00406 | -0.105 | 149.673
1.5 | 0.668 | 0.00418 | -0.105 | 159.765
2 | 0.727 | 0.0043 | -0.105 | 169.19
2.5 | 0.786 | 0.00442 | -0.106 | 177.953
3 | 0.845 | 0.00458 | -0.106 | 184.556
3.5 | 0.904 | 0.00473 | -0.107 | 191.144
4 | 0.962 | 0.00489 | -0.107 | 196.726
4.5 | 1.019 | 0.00516 | -0.108 | 197.478
5 | 1.073 | 0.00542 | -0.108 | 197.922
5.5 | 1.124 | 0.00568 | -0.108 | 197.784
6 | 1.173 | 0.00669 | -0.109 | 175.44
6.5 | 1.219 | 0.00697 | -0.109 | 174.926
7 | 1.261 | 0.00737 | -0.11 | 171.03
7.5 | 1.298 | 0.00767 | -0.11 | 169.148
8 | 1.33 | 0.0079 | -0.11 | 168.426
8.5 | 1.351 | 0.00802 | -0.111 | 168.453
9 | 1.363 | 0.00838 | -0.111 | 162.76
9.5 | 1.367 | 0.00904 | -0.111 | 151.327
10 | 1.363 | 0.00948 | -0.112 | 143.723
10.5 | 1.349 | 0.00993 | -0.112 | 135.826
11 | 1.327 | 0.01056 | -0.113 | 125.754
11.5 | 1.298 | 0.0146 | -0.113 | 88.883
12 | 1.262 | 0.01543 | -0.113 | 81.791
12.5 | 1.202 | 0.01991 | -0.112 | 60.385
13 | 1.146 | 0.02175 | -0.111 | 52.683
13.5 | 1.082 | 0.02488 | -0.11 | 43.484
14 | 1.021 | 0.02768 | -0.109 | 36.891
14.5 | 0.956 | 0.03205 | -0.107 | 29.842

## 84. Re 6M Mach 0.10 (2)
BIGFOIL.COM POLAR EXPORT
SB96 10.5_3.0
SB96 10.5/3.0 |  |  |  | Cl Max: | 1.7628 | at alpha= | 17 | deg
XFOIL ncrit=9 |  |  |  | L/D Max: | 143.619 | at alpha= | 4.5 | deg
Re: | 6000000 |  |  | Cd Min: | 0.08108 | at alpha= | 20 | deg
Mach: | 0.1 |  |  | Cl=0 at alpha= | -3.8779 | deg
|  |  |  | @ Cl=0.1, Cd= | 0.00526
|  |  |  | @ Cl=0.4, Cd= | 0.0047145
|  |  |  | @ Cl=0.6, Cd= | 0.004918
alpha (deg) | Cl | Cd | Cm | Cl/Cd
-15.5 | -1.1671 | 0.03774 | -0.0807 | -30.9247
-15 | -1.2258 | 0.02802 | -0.0845 | -43.7473
-14.5 | -1.2007 | 0.02386 | -0.0862 | -50.3227
-14 | -1.1553 | 0.02085 | -0.0886 | -55.4101
-13.5 | -1.1059 | 0.01804 | -0.0908 | -61.3027
-13 | -1.049 | 0.01648 | -0.0926 | -63.6529
-12.5 | -0.9915 | 0.01485 | -0.0944 | -66.7677
-12 | -0.942 | 0.01351 | -0.0941 | -69.7261
-11.5 | -0.8858 | 0.01238 | -0.0948 | -71.5509
-11 | -0.8266 | 0.01139 | -0.0961 | -72.5724
-10.5 | -0.7657 | 0.01048 | -0.0975 | -73.063
-10 | -0.7124 | 0.00976 | -0.0972 | -72.9918
-9.5 | -0.6488 | 0.00912 | -0.099 | -71.1404
-9 | -0.5731 | 0.00864 | -0.1034 | -66.331
-8.5 | -0.495 | 0.00778 | -0.1086 | -63.6247
-8 | -0.4399 | 0.00736 | -0.1084 | -59.769
-7.5 | -0.3898 | 0.00708 | -0.107 | -55.0565
-7 | -0.3384 | 0.00682 | -0.1059 | -49.6188
-6.5 | -0.2858 | 0.00658 | -0.1051 | -43.4347
-6 | -0.2321 | 0.00639 | -0.1045 | -36.3224
-5.5 | -0.1783 | 0.00612 | -0.1039 | -29.134
-5 | -0.1234 | 0.00596 | -0.1035 | -20.7047
-4.5 | -0.0687 | 0.00576 | -0.1031 | -11.9271
-4 | -0.0135 | 0.00558 | -0.1028 | -2.4194
-3.5 | 0.0418 | 0.00543 | -0.1026 | 7.698
-3 | 0.0971 | 0.00527 | -0.1023 | 18.425
-2.5 | 0.1523 | 0.00508 | -0.1021 | 29.9803
-2 | 0.2071 | 0.00491 | -0.1018 | 42.1792
-1.5 | 0.2616 | 0.00479 | -0.1015 | 54.6138
-1 | 0.3158 | 0.00475 | -0.1011 | 66.4842
-0.5 | 0.3698 | 0.00472 | -0.1007 | 78.3475
0 | 0.4243 | 0.00471 | -0.1003 | 90.0849
0.5 | 0.4789 | 0.00475 | -0.1 | 100.8211
1 | 0.5335 | 0.00482 | -0.0997 | 110.6846
1.5 | 0.5878 | 0.0049 | -0.0993 | 119.9592
2 | 0.642 | 0.00498 | -0.0989 | 128.9157
2.5 | 0.6951 | 0.00517 | -0.0984 | 134.4487
3 | 0.7488 | 0.00536 | -0.0979 | 139.7015
3.5 | 0.8018 | 0.00562 | -0.0973 | 142.669
4 | 0.8536 | 0.00595 | -0.0965 | 143.4622
4.5 | 0.9048 | 0.0063 | -0.0955 | 143.619
5 | 0.9549 | 0.00672 | -0.0944 | 142.0982
5.5 | 1.0029 | 0.00713 | -0.0929 | 140.6592
6 | 1.0548 | 0.0075 | -0.0922 | 140.64
6.5 | 1.1027 | 0.00816 | -0.0907 | 135.1348
7 | 1.1505 | 0.00882 | -0.0892 | 130.4422
7.5 | 1.1983 | 0.00946 | -0.0877 | 126.6702
8 | 1.2473 | 0.00997 | -0.0864 | 125.1053
8.5 | 1.2962 | 0.01046 | -0.0852 | 123.9197
9 | 1.3434 | 0.01104 | -0.0836 | 121.6848
9.5 | 1.3907 | 0.01156 | -0.0822 | 120.3028
10 | 1.436 | 0.01218 | -0.0803 | 117.8982
10.5 | 1.4781 | 0.01297 | -0.0779 | 113.963
11 | 1.5205 | 0.01365 | -0.0757 | 111.3919
11.5 | 1.5611 | 0.01434 | -0.0731 | 108.8633
12 | 1.5952 | 0.01512 | -0.0693 | 105.5026
12.5 | 1.6237 | 0.01593 | -0.0646 | 101.9272
13 | 1.6507 | 0.01689 | -0.0598 | 97.7324
13.5 | 1.6762 | 0.01795 | -0.0552 | 93.3816
14 | 1.6983 | 0.01925 | -0.0504 | 88.2234
14.5 | 1.7161 | 0.02088 | -0.0454 | 82.1887
15 | 1.7279 | 0.02303 | -0.0404 | 75.0282
15.5 | 1.729 | 0.02617 | -0.0351 | 66.068
16 | 1.7455 | 0.02851 | -0.032 | 61.2241
16.5 | 1.7544 | 0.03169 | -0.0291 | 55.3613
17 | 1.7628 | 0.03525 | -0.0269 | 50.0085
17.5 | 1.7602 | 0.0402 | -0.0252 | 43.7861
18 | 1.761 | 0.04528 | -0.0245 | 38.8913
18.5 | 1.7508 | 0.05216 | -0.0248 | 33.566
19 | 1.7395 | 0.0598 | -0.0262 | 29.0886
19.5 | 1.7229 | 0.0689 | -0.029 | 25.0058
20 | 1.6911 | 0.08108 | -0.034 | 20.8572

## 85. Re 6M Mach 0.25 (1)
BIGFOIL.COM POLAR EXPORT
SB96 10.5_3.0
SB96 10.5/3.0 |  |  |  | Cl Max: | 1.35 | at alpha= | 8.5 | deg
JavaFoil+Calcfoil stall+Eppler ext transition |  |  |  | L/D Max: | 207.951 | at alpha= | 4 | deg
Re: | 6000000 |  |  | Cd Min: | 0.0037 | at alpha= | -1 | deg
Mach: | 0.25 |  |  | Cl=0 at alpha= | -4.082 | deg
|  |  |  | @ Cl=0.1, Cd= | 0.0039534
|  |  |  | @ Cl=0.4, Cd= | 0.0037069
|  |  |  | @ Cl=0.6, Cd= | 0.0038613
alpha (deg) | Cl | Cd | Cm | Cl/Cd
-14 | -0.158 | 0.09131 | -0.052 | -1.731
-13.5 | -0.209 | 0.08847 | -0.05 | -2.364
-13 | -0.251 | 0.08322 | -0.051 | -3.022
-12.5 | -0.288 | 0.07884 | -0.051 | -3.65
-12 | -0.319 | 0.07425 | -0.052 | -4.29
-11.5 | -0.343 | 0.07044 | -0.052 | -4.873
-11 | -0.362 | 0.06678 | -0.052 | -5.414
-10.5 | -0.375 | 0.06055 | -0.056 | -6.196
-10 | -0.385 | 0.05152 | -0.064 | -7.474
-9.5 | -0.41 | 0.0268 | -0.082 | -15.296
-9 | -0.436 | 0.01021 | -0.094 | -42.745
-8.5 | -0.429 | 0.00706 | -0.098 | -60.749
-8 | -0.4 | 0.00506 | -0.099 | -78.989
-7.5 | -0.364 | 0.00482 | -0.099 | -75.455
-7 | -0.322 | 0.00463 | -0.1 | -69.504
-6.5 | -0.274 | 0.00446 | -0.1 | -61.527
-6 | -0.223 | 0.00434 | -0.101 | -51.248
-5.5 | -0.168 | 0.0042 | -0.101 | -39.943
-5 | -0.11 | 0.00407 | -0.102 | -27.037
-4.5 | -0.051 | 0.00405 | -0.102 | -12.564
-4 | 0.01 | 0.00401 | -0.103 | 2.385
-3.5 | 0.071 | 0.00402 | -0.103 | 17.588
-3 | 0.132 | 0.00388 | -0.104 | 34.045
-2.5 | 0.194 | 0.00381 | -0.104 | 50.934
-2 | 0.256 | 0.00375 | -0.105 | 68.134
-1.5 | 0.317 | 0.00371 | -0.105 | 85.433
-1 | 0.379 | 0.0037 | -0.106 | 102.435
-0.5 | 0.44 | 0.00372 | -0.106 | 118.326
0 | 0.502 | 0.00377 | -0.106 | 133.234
0.5 | 0.564 | 0.00382 | -0.107 | 147.434
1 | 0.625 | 0.00389 | -0.107 | 160.617
1.5 | 0.686 | 0.00401 | -0.108 | 170.998
2 | 0.747 | 0.00414 | -0.108 | 180.295
2.5 | 0.808 | 0.00428 | -0.109 | 188.687
3 | 0.868 | 0.00444 | -0.109 | 195.662
3.5 | 0.928 | 0.00458 | -0.11 | 202.783
4 | 0.988 | 0.00475 | -0.11 | 207.951
4.5 | 1.046 | 0.00504 | -0.111 | 207.678
5 | 1.101 | 0.0053 | -0.111 | 207.52
5.5 | 1.152 | 0.00557 | -0.111 | 206.758
6 | 1.201 | 0.00656 | -0.112 | 183.14
6.5 | 1.245 | 0.00687 | -0.112 | 181.256
7 | 1.284 | 0.00724 | -0.113 | 177.312
7.5 | 1.316 | 0.00758 | -0.113 | 173.576
8 | 1.341 | 0.00785 | -0.113 | 170.991
8.5 | 1.35 | 0.00804 | -0.114 | 167.951
9 | 1.346 | 0.01424 | -0.114 | 94.524
9.5 | 1.327 | 0.00925 | -0.115 | 143.479
10 | 1.294 | 0.00977 | -0.115 | 132.49
10.5 | 1.246 | 0.01392 | -0.115 | 89.53
11 | 1.184 | 0.01501 | -0.116 | 78.851
11.5 | 1.093 | 0.01982 | -0.114 | 55.142
12 | 0.995 | 0.02195 | -0.113 | 45.3
12.5 | 0.886 | 0.0249 | -0.112 | 35.585
13 | 0.771 | 0.02906 | -0.11 | 26.523
13.5 | 0.649 | 0.03599 | -0.107 | 18.036

## 86. Re 6M Mach 0.25 (2)
BIGFOIL.COM POLAR EXPORT
SB96 10.5_3.0
SB96 10.5/3.0 |  |  |  | Cl Max: | 1.6571 | at alpha= | 13.5 | deg
XFOIL ncrit=9 |  |  |  | L/D Max: | 144.778 | at alpha= | 4 | deg
Re: | 6000000 |  |  | Cd Min: | 0.19515 | at alpha= | -16.5 | deg
Mach: | 0.25 |  |  | Cl=0 at alpha= | -3.8566 | deg
|  |  |  | @ Cl=0.1, Cd= | 0.0053246
|  |  |  | @ Cl=0.4, Cd= | 0.0047627
|  |  |  | @ Cl=0.6, Cd= | 0.0049621
alpha (deg) | Cl | Cd | Cm | Cl/Cd
-16.5 | -0.5417 | 0.19515 | 0.004 | -2.7758
-16 | -0.5298 | 0.18703 | 0.0007 | -2.8327
-15 | -0.5044 | 0.17193 | -0.0052 | -2.9338
-14 | -0.4901 | 0.15409 | -0.0114 | -3.1806
-12.5 | -0.6373 | 0.09321 | -0.0371 | -6.8372
-12 | -0.7396 | 0.06919 | -0.0518 | -10.6894
-11.5 | -0.8189 | 0.04284 | -0.073 | -19.1153
-11 | -0.8153 | 0.02452 | -0.102 | -33.2504
-10.5 | -0.7883 | 0.01774 | -0.1041 | -44.4363
-10 | -0.7326 | 0.01394 | -0.1061 | -52.5538
-9.5 | -0.6796 | 0.01162 | -0.1056 | -58.4854
-9 | -0.6026 | 0.00995 | -0.1094 | -60.5628
-8.5 | -0.5166 | 0.00887 | -0.1149 | -58.2413
-8 | -0.46 | 0.00807 | -0.1141 | -57.0012
-7.5 | -0.4089 | 0.00755 | -0.1119 | -54.1589
-7 | -0.3554 | 0.00718 | -0.1103 | -49.4986
-6.5 | -0.3004 | 0.00684 | -0.1091 | -43.9181
-6 | -0.2444 | 0.00657 | -0.1082 | -37.1994
-5.5 | -0.1878 | 0.00629 | -0.1074 | -29.8569
-5 | -0.1311 | 0.00606 | -0.1067 | -21.6337
-4.5 | -0.0737 | 0.00584 | -0.1062 | -12.6199
-4 | -0.0164 | 0.00567 | -0.1058 | -2.8924
-3.5 | 0.0408 | 0.00548 | -0.1054 | 7.4453
-3 | 0.0983 | 0.00533 | -0.1051 | 18.4428
-2.5 | 0.1552 | 0.00515 | -0.1047 | 30.1359
-2 | 0.2118 | 0.00496 | -0.1044 | 42.7016
-1.5 | 0.268 | 0.00484 | -0.104 | 55.3719
-1 | 0.3238 | 0.0048 | -0.1035 | 67.4583
-0.5 | 0.3797 | 0.00477 | -0.1031 | 79.6017
0 | 0.4357 | 0.00475 | -0.1027 | 91.7263
0.5 | 0.492 | 0.0048 | -0.1023 | 102.5
1 | 0.5485 | 0.00487 | -0.1019 | 112.6283
1.5 | 0.6044 | 0.00497 | -0.1015 | 121.6097
2 | 0.6602 | 0.00506 | -0.101 | 130.4743
2.5 | 0.7154 | 0.00523 | -0.1004 | 136.7878
3 | 0.7708 | 0.00543 | -0.0998 | 141.9521
3.5 | 0.8252 | 0.00572 | -0.099 | 144.2657
4 | 0.8788 | 0.00607 | -0.098 | 144.7776
4.5 | 0.9318 | 0.00644 | -0.0969 | 144.6894
5 | 0.9836 | 0.00688 | -0.0955 | 142.9651
5.5 | 1.0329 | 0.00736 | -0.0936 | 140.3397
6 | 1.0859 | 0.00775 | -0.0925 | 140.1161
6.5 | 1.1355 | 0.00844 | -0.0906 | 134.5379
7 | 1.1831 | 0.00926 | -0.0883 | 127.7646
7.5 | 1.2341 | 0.00982 | -0.0866 | 125.6721
8 | 1.2849 | 0.01037 | -0.0848 | 123.9055
8.5 | 1.3341 | 0.011 | -0.0826 | 121.2818
9 | 1.3834 | 0.01158 | -0.0805 | 119.4646
9.5 | 1.4303 | 0.01227 | -0.0779 | 116.5689
10 | 1.4726 | 0.0132 | -0.0745 | 111.5606
10.5 | 1.5153 | 0.01398 | -0.0711 | 108.3906
11 | 1.5472 | 0.0149 | -0.0657 | 103.8389
11.5 | 1.5771 | 0.01588 | -0.0601 | 99.3136
12 | 1.6022 | 0.01714 | -0.0541 | 93.4772
12.5 | 1.6263 | 0.01853 | -0.0484 | 87.7658
13 | 1.6447 | 0.02035 | -0.0424 | 80.8206
13.5 | 1.6571 | 0.02271 | -0.0366 | 72.9679
14 | 1.6484 | 0.02679 | -0.03 | 61.5304
14.5 | 1.6356 | 0.03192 | -0.0251 | 51.2406
15 | 1.626 | 0.03761 | -0.0223 | 43.2332
15.5 | 1.612 | 0.04452 | -0.0212 | 36.2084
16 | 1.5996 | 0.05214 | -0.0217 | 30.6789
16.5 | 1.5643 | 0.06368 | -0.025 | 24.565
17 | 1.5376 | 0.07534 | -0.0297 | 20.4088
17.5 | 1.5043 | 0.08903 | -0.0364 | 16.8966
18 | 1.4617 | 0.10534 | -0.0454 | 13.876
18.5 | 1.4226 | 0.12199 | -0.0552 | 11.6616

## 87. Re 6M Mach 0.50 (1)
BIGFOIL.COM POLAR EXPORT
SB96 10.5_3.0
SB96 10.5/3.0 |  |  |  | Cl Max: | 1.342 | at alpha= | 20 | deg
JavaFoil+Calcfoil stall+Eppler ext transition |  |  |  | L/D Max: | 205.558 | at alpha= | 4 | deg
Re: | 6000000 |  |  | Cd Min: | 0.00386 | at alpha= | -1 | deg
Mach: | 0.5 |  |  | Cl=0 at alpha= | -4.0821 | deg
|  |  |  | @ Cl=0.1, Cd= | 0.0042104
|  |  |  | @ Cl=0.4, Cd= | 0.0038668
|  |  |  | @ Cl=0.6, Cd= | 0.0040196
alpha (deg) | Cl | Cd | Cm | Cl/Cd
-20 | -0.881 | 0.15413 | -0.061 | -5.714
-19.5 | -0.848 | 0.16455 | -0.057 | -5.151
-19 | -0.824 | 0.14402 | -0.06 | -5.724
-18.5 | -0.795 | 0.14113 | -0.059 | -5.635
-18 | -0.768 | 0.13874 | -0.058 | -5.535
-17.5 | -0.741 | 0.13233 | -0.058 | -5.597
-17 | -0.714 | 0.12796 | -0.058 | -5.576
-16.5 | -0.686 | 0.1225 | -0.058 | -5.603
-16 | -0.66 | 0.12621 | -0.059 | -5.226
-15.5 | -0.633 | 0.116 | -0.06 | -5.454
-15 | -0.605 | 0.10856 | -0.06 | -5.575
-14.5 | -0.577 | 0.10485 | -0.058 | -5.501
-14 | -0.547 | 0.1018 | -0.055 | -5.376
-13.5 | -0.52 | 0.09764 | -0.054 | -5.322
-13 | -0.492 | 0.09364 | -0.054 | -5.256
-12.5 | -0.465 | 0.08906 | -0.054 | -5.218
-12 | -0.437 | 0.08659 | -0.054 | -5.05
-11.5 | -0.41 | 0.08541 | -0.054 | -4.801
-11 | -0.383 | 0.07484 | -0.055 | -5.114
-10.5 | -0.356 | 0.06687 | -0.058 | -5.324
-10 | -0.33 | 0.06012 | -0.063 | -5.492
-9.5 | -0.309 | 0.04836 | -0.074 | -6.381
-9 | -0.272 | 0.05968 | -0.053 | -4.56
-8.5 | -0.245 | 0.05495 | -0.055 | -4.453
-8 | -0.218 | 0.04851 | -0.062 | -4.503
-7.5 | -0.227 | 0.00993 | -0.107 | -22.894
-7 | -0.165 | 0.0398 | -0.071 | -4.139
-6.5 | -0.135 | 0.03982 | -0.065 | -3.398
-6 | -0.215 | 0.00492 | -0.113 | -43.68
-5.5 | -0.176 | 0.00461 | -0.113 | -38.1
-5 | -0.119 | 0.00439 | -0.114 | -27.155
-4.5 | -0.056 | 0.00426 | -0.114 | -13.16
-4 | 0.011 | 0.00426 | -0.115 | 2.487
-3.5 | 0.079 | 0.00425 | -0.115 | 18.556
-3 | 0.148 | 0.00412 | -0.116 | 35.801
-2.5 | 0.217 | 0.00395 | -0.116 | 54.883
-2 | 0.286 | 0.0039 | -0.117 | 73.212
-1.5 | 0.355 | 0.00388 | -0.117 | 91.432
-1 | 0.423 | 0.00386 | -0.118 | 109.719
-0.5 | 0.492 | 0.00391 | -0.119 | 125.939
0 | 0.561 | 0.00398 | -0.119 | 141.162
0.5 | 0.63 | 0.00405 | -0.12 | 155.419
1 | 0.698 | 0.00416 | -0.12 | 167.983
1.5 | 0.766 | 0.0043 | -0.121 | 178.349
2 | 0.834 | 0.00446 | -0.121 | 186.824
2.5 | 0.902 | 0.00466 | -0.122 | 193.408
3 | 0.969 | 0.00488 | -0.122 | 198.526
3.5 | 1.036 | 0.00511 | -0.123 | 202.733
4 | 1.101 | 0.00536 | -0.123 | 205.558
4.5 | 1.164 | 0.00568 | -0.124 | 205.05
5 | 1.219 | 0.00612 | -0.124 | 199.266
5.5 | 1.266 | 0.00733 | -0.125 | 172.756
6 | 1.3 | 0.00782 | -0.125 | 166.221
6.5 | 1.311 | 0.00834 | -0.125 | 157.263
7 | 1.276 | 0.00894 | -0.126 | 142.723
7.5 | 1.05 | 0.01625 | -0.126 | 64.593
8 | 0.823 | 0.01799 | -0.127 | 45.744
8.5 | 0.856 | 0.0147 | -0.127 | 58.264
9 | 0.881 | 0.01987 | -0.126 | 44.339
9.5 | 0.893 | 0.02393 | -0.124 | 37.298
10 | 0.912 | 0.02653 | -0.122 | 34.357
10.5 | 0.833 | 0.06242 | -0.095 | 13.35
11 | 0.836 | 0.08056 | -0.08 | 10.377
11.5 | 0.852 | 0.08539 | -0.068 | 9.975
12 | 0.891 | 0.08556 | -0.082 | 10.413
12.5 | 0.933 | 0.0842 | -0.091 | 11.075
13 | 0.96 | 0.0904 | -0.091 | 10.614
13.5 | 0.969 | 0.1088 | -0.082 | 8.91
14 | 0.995 | 0.10575 | -0.081 | 9.406
14.5 | 1.029 | 0.10633 | -0.087 | 9.682
15 | 1.066 | 0.10544 | -0.092 | 10.114
15.5 | 1.1 | 0.10716 | -0.095 | 10.264
16 | 1.125 | 0.11461 | -0.095 | 9.82
16.5 | 1.144 | 0.12805 | -0.092 | 8.931
17 | 1.157 | 0.12917 | -0.086 | 8.957
17.5 | 1.189 | 0.13131 | -0.089 | 9.052
18 | 1.224 | 0.13055 | -0.094 | 9.375
18.5 | 1.259 | 0.13054 | -0.097 | 9.643
19 | 1.29 | 0.13269 | -0.099 | 9.721
19.5 | 1.318 | 0.13735 | -0.1 | 9.597
20 | 1.342 | 0.14516 | -0.1 | 9.247

## 88. Re 6M Mach 0.50 (2)
BIGFOIL.COM POLAR EXPORT
SB96 10.5_3.0
SB96 10.5/3.0 |  |  |  | Cl Max: | 1.4434 | at alpha= | 9 | deg
XFOIL ncrit=9 |  |  |  | L/D Max: | 150.763 | at alpha= | 3.5 | deg
Re: | 6000000 |  |  | Cd Min: | 0.26761 | at alpha= | -20 | deg
Mach: | 0.5 |  |  | Cl=0 at alpha= | -3.7571 | deg
|  |  |  | @ Cl=0.1, Cd= | 0.0055733
|  |  |  | @ Cl=0.4, Cd= | 0.0050169
|  |  |  | @ Cl=0.6, Cd= | 0.0050908
alpha (deg) | Cl | Cd | Cm | Cl/Cd
-20 | -0.6976 | 0.26761 | 0.0332 | -2.6068
-19.5 | -0.6764 | 0.25955 | 0.0289 | -2.606
-19 | -0.6554 | 0.25143 | 0.0246 | -2.6067
-18.5 | -0.6347 | 0.24326 | 0.0204 | -2.6091
-18 | -0.6143 | 0.2352 | 0.0164 | -2.6118
-17.5 | -0.5942 | 0.22724 | 0.0124 | -2.6149
-17 | -0.5759 | 0.219 | 0.0084 | -2.6297
-16.5 | -0.5572 | 0.21056 | 0.0046 | -2.6463
-16 | -0.5391 | 0.202 | 0.0009 | -2.6688
-15.5 | -0.5199 | 0.19395 | -0.0025 | -2.6806
-14.5 | -0.4841 | 0.17961 | -0.009 | -2.6953
-14 | -0.4668 | 0.17186 | -0.0119 | -2.7162
-13.5 | -0.4512 | 0.16428 | -0.0146 | -2.7465
-13 | -0.4472 | 0.1536 | -0.0176 | -2.9115
-12.5 | -0.4373 | 0.14539 | -0.0201 | -3.0078
-12 | -0.4271 | 0.13763 | -0.0225 | -3.1032
-11.5 | -0.4152 | 0.13065 | -0.0246 | -3.178
-11 | -0.4042 | 0.1227 | -0.0276 | -3.2942
-10.5 | -0.3893 | 0.11301 | -0.0337 | -3.4448
-10 | -0.374 | 0.10332 | -0.0404 | -3.6198
-9.5 | -0.3599 | 0.09283 | -0.0486 | -3.877
-9 | -0.347 | 0.08183 | -0.0584 | -4.2405
-8.5 | -0.3525 | 0.07007 | -0.0676 | -5.0307
-8 | -0.3542 | 0.05874 | -0.0783 | -6.03
-7.5 | -0.3001 | 0.03333 | -0.1299 | -9.0039
-7 | -0.3115 | 0.02368 | -0.1366 | -13.1546
-6.5 | -0.3175 | 0.01574 | -0.1331 | -20.1715
-6 | -0.291 | 0.00977 | -0.1283 | -29.7851
-5.5 | -0.233 | 0.0077 | -0.1247 | -30.2597
-5 | -0.1671 | 0.00688 | -0.1222 | -24.2878
-4.5 | -0.1 | 0.00632 | -0.1203 | -15.8228
-4 | -0.0325 | 0.00604 | -0.1189 | -5.3808
-3.5 | 0.0344 | 0.00579 | -0.1178 | 5.9413
-3 | 0.101 | 0.00557 | -0.1169 | 18.1329
-2.5 | 0.1666 | 0.0054 | -0.1161 | 30.8519
-2 | 0.2311 | 0.0052 | -0.1153 | 44.4423
-1.5 | 0.2949 | 0.00509 | -0.1145 | 57.9371
-1 | 0.3583 | 0.00503 | -0.1138 | 71.2326
-0.5 | 0.4218 | 0.00501 | -0.1131 | 84.1916
0 | 0.4856 | 0.00498 | -0.1125 | 97.51
0.5 | 0.5496 | 0.00502 | -0.1119 | 109.4821
1 | 0.6137 | 0.00511 | -0.1112 | 120.0978
1.5 | 0.6773 | 0.00524 | -0.1104 | 129.2557
2 | 0.7405 | 0.00539 | -0.1095 | 137.384
2.5 | 0.8038 | 0.00555 | -0.1084 | 144.8288
3 | 0.8658 | 0.00585 | -0.1069 | 148
3.5 | 0.9287 | 0.00616 | -0.1054 | 150.763
4 | 0.9893 | 0.00659 | -0.1033 | 150.1214
4.5 | 1.0495 | 0.00707 | -0.101 | 148.4441
5 | 1.1085 | 0.00759 | -0.0981 | 146.0474
5.5 | 1.1637 | 0.00824 | -0.0944 | 141.2257
6.5 | 1.266 | 0.01 | -0.0849 | 126.6
7 | 1.321 | 0.01077 | -0.0801 | 122.6555
7.5 | 1.3707 | 0.01153 | -0.0741 | 118.8812
8 | 1.4084 | 0.01267 | -0.0658 | 111.1602
8.5 | 1.4362 | 0.01433 | -0.0562 | 100.2233
9 | 1.4434 | 0.01702 | -0.0449 | 84.8061
9.5 | 1.4321 | 0.02117 | -0.034 | 67.6476
10 | 1.4097 | 0.02715 | -0.026 | 51.9227
10.5 | 1.3789 | 0.03514 | -0.0217 | 39.2402
11 | 1.3468 | 0.04464 | -0.0211 | 30.1703
11.5 | 1.309 | 0.05623 | -0.0242 | 23.2794
12 | 1.2724 | 0.06925 | -0.0301 | 18.374
12.5 | 1.2364 | 0.0836 | -0.0381 | 14.7895
13 | 1.2041 | 0.09869 | -0.0473 | 12.2008
13.5 | 1.1754 | 0.11424 | -0.0571 | 10.2889
14 | 1.1514 | 0.1297 | -0.067 | 8.8774

## 89. Re 7M Mach 0.00 (1)
BIGFOIL.COM POLAR EXPORT
SB96 10.5_3.0
SB96 10.5/3.0 |  |  |  | Cl Max: | 1.371 | at alpha= | 9.5 | deg
JavaFoil+Calcfoil stall+Eppler ext transition |  |  |  | L/D Max: | 198.99 | at alpha= | 5.5 | deg
Re: | 7000000 |  |  | Cd Min: | 0.00388 | at alpha= | -1.5 | deg
Mach: | 0 |  |  | Cl=0 at alpha= | -4.0776 | deg
|  |  |  | @ Cl=0.1, Cd= | 0.0041217
|  |  |  | @ Cl=0.4, Cd= | 0.0039012
|  |  |  | @ Cl=0.6, Cd= | 0.0040915
alpha (deg) | Cl | Cd | Cm | Cl/Cd
-15 | -0.435 | 0.09463 | -0.052 | -4.597
-14.5 | -0.445 | 0.09007 | -0.052 | -4.945
-14 | -0.453 | 0.08814 | -0.051 | -5.142
-13.5 | -0.461 | 0.08365 | -0.051 | -5.505
-13 | -0.466 | 0.07925 | -0.052 | -5.878
-12.5 | -0.469 | 0.0738 | -0.053 | -6.36
-12 | -0.47 | 0.06844 | -0.055 | -6.875
-11.5 | -0.47 | 0.06174 | -0.059 | -7.613
-11 | -0.495 | 0.03257 | -0.077 | -15.203
-10.5 | -0.516 | 0.01519 | -0.087 | -33.955
-10 | -0.52 | 0.00976 | -0.092 | -53.278
-9.5 | -0.507 | 0.00737 | -0.094 | -68.796
-9 | -0.479 | 0.00539 | -0.095 | -88.763
-8.5 | -0.446 | 0.00518 | -0.095 | -86.087
-8 | -0.408 | 0.00499 | -0.096 | -81.752
-7.5 | -0.366 | 0.00486 | -0.096 | -75.184
-7 | -0.32 | 0.00467 | -0.097 | -68.446
-6.5 | -0.27 | 0.00454 | -0.097 | -59.585
-6 | -0.218 | 0.00441 | -0.097 | -49.49
-5.5 | -0.164 | 0.00432 | -0.098 | -37.878
-5 | -0.107 | 0.00428 | -0.098 | -25.036
-4.5 | -0.049 | 0.00425 | -0.099 | -11.638
-4 | 0.009 | 0.00426 | -0.099 | 2.175
-3.5 | 0.069 | 0.00419 | -0.1 | 16.373
-3 | 0.128 | 0.00406 | -0.1 | 31.527
-2.5 | 0.188 | 0.00398 | -0.101 | 47.171
-2 | 0.248 | 0.00392 | -0.101 | 63.119
-1.5 | 0.307 | 0.00388 | -0.102 | 79.142
-1 | 0.367 | 0.00389 | -0.102 | 94.239
-0.5 | 0.426 | 0.00391 | -0.103 | 109.032
0 | 0.486 | 0.00394 | -0.103 | 123.318
0.5 | 0.546 | 0.004 | -0.104 | 136.507
1 | 0.605 | 0.0041 | -0.104 | 147.717
1.5 | 0.664 | 0.00418 | -0.104 | 159.098
2 | 0.723 | 0.0043 | -0.105 | 168.098
2.5 | 0.782 | 0.00443 | -0.105 | 176.427
3 | 0.841 | 0.00461 | -0.106 | 182.299
3.5 | 0.899 | 0.00476 | -0.106 | 188.836
4 | 0.957 | 0.0049 | -0.107 | 195.466
4.5 | 1.014 | 0.00512 | -0.107 | 197.917
5 | 1.067 | 0.00538 | -0.107 | 198.407
5.5 | 1.119 | 0.00562 | -0.108 | 198.99
6 | 1.168 | 0.00653 | -0.108 | 178.908
6.5 | 1.214 | 0.00678 | -0.109 | 179.043
7 | 1.256 | 0.00719 | -0.109 | 174.78
7.5 | 1.294 | 0.00746 | -0.109 | 173.382
8 | 1.327 | 0.00775 | -0.11 | 171.359
8.5 | 1.35 | 0.00809 | -0.11 | 166.899
9 | 1.364 | 0.00813 | -0.111 | 167.82
9.5 | 1.371 | 0.00874 | -0.111 | 156.783
10 | 1.37 | 0.00915 | -0.111 | 149.743
10.5 | 1.361 | 0.00957 | -0.112 | 142.204
11 | 1.344 | 0.0101 | -0.112 | 133.04
11.5 | 1.32 | 0.01065 | -0.112 | 123.863
12 | 1.289 | 0.01465 | -0.113 | 87.979
12.5 | 1.253 | 0.01558 | -0.113 | 80.45
13 | 1.193 | 0.02015 | -0.111 | 59.188
13.5 | 1.137 | 0.02247 | -0.11 | 50.607
14 | 1.082 | 0.02479 | -0.109 | 43.628
14.5 | 1.023 | 0.02815 | -0.108 | 36.35

## 90. Re 7M Mach 0.00 (2)
BIGFOIL.COM POLAR EXPORT
SB96 10.5_3.0
SB96 10.5/3.0 |  |  |  | Cl Max: | 1.8139 | at alpha= | 18 | deg
XFOIL ncrit=9 |  |  |  | L/D Max: | 144.192 | at alpha= | 4.5 | deg
Re: | 7000000 |  |  | Cd Min: | 0.22952 | at alpha= | -19.5 | deg
Mach: | 0 |  |  | Cl=0 at alpha= | -3.8827 | deg
|  |  |  | @ Cl=0.1, Cd= | 0.0051721
|  |  |  | @ Cl=0.4, Cd= | 0.0047067
|  |  |  | @ Cl=0.6, Cd= | 0.0049115
alpha (deg) | Cl | Cd | Cm | Cl/Cd
-19.5 | -0.6312 | 0.22952 | 0.0235 | -2.7501
-19 | -0.617 | 0.22282 | 0.02 | -2.7691
-18.5 | -0.6004 | 0.21783 | 0.0169 | -2.7563
-18 | -0.5851 | 0.21157 | 0.0136 | -2.7655
-17.5 | -0.5708 | 0.20477 | 0.0103 | -2.7875
-17 | -0.7243 | 0.14302 | -0.0122 | -5.0643
-16.5 | -1.187 | 0.04741 | -0.0708 | -25.0369
-16 | -1.2541 | 0.02992 | -0.0866 | -41.9151
-15.5 | -1.2775 | 0.02583 | -0.0826 | -49.458
-15 | -1.2434 | 0.02182 | -0.0854 | -56.9844
-14.5 | -1.1973 | 0.01926 | -0.0874 | -62.1651
-14 | -1.1465 | 0.01727 | -0.0892 | -66.3868
-13.5 | -1.0928 | 0.01541 | -0.091 | -70.915
-13 | -1.0358 | 0.01415 | -0.0927 | -73.2014
-12.5 | -0.983 | 0.01293 | -0.0934 | -76.0247
-12 | -0.9317 | 0.01186 | -0.0933 | -78.5582
-11.5 | -0.8747 | 0.01099 | -0.0944 | -79.5905
-11 | -0.8156 | 0.01021 | -0.0957 | -79.8825
-10.5 | -0.7551 | 0.00952 | -0.0972 | -79.3172
-10 | -0.7025 | 0.00897 | -0.0969 | -78.3166
-9.5 | -0.6322 | 0.00845 | -0.1004 | -74.8166
-9 | -0.55 | 0.00802 | -0.1066 | -68.5786
-8.5 | -0.4888 | 0.00748 | -0.1081 | -65.3476
-8 | -0.4398 | 0.00711 | -0.1067 | -61.8565
-7.5 | -0.3899 | 0.00685 | -0.1055 | -56.9197
-7 | -0.338 | 0.0066 | -0.1047 | -51.2121
-6.5 | -0.2851 | 0.00638 | -0.104 | -44.6865
-6 | -0.2312 | 0.0062 | -0.1036 | -37.2903
-5.5 | -0.1773 | 0.00598 | -0.1032 | -29.6488
-5 | -0.1226 | 0.00581 | -0.1029 | -21.1015
-4.5 | -0.068 | 0.00564 | -0.1026 | -12.0567
-4 | -0.0129 | 0.00546 | -0.1024 | -2.3626
-3.5 | 0.0421 | 0.00532 | -0.1021 | 7.9135
-3 | 0.0971 | 0.00518 | -0.1019 | 18.7452
-2.5 | 0.152 | 0.00503 | -0.1017 | 30.2187
-2 | 0.2064 | 0.00487 | -0.1014 | 42.3819
-1.5 | 0.2604 | 0.0048 | -0.101 | 54.25
-1 | 0.3143 | 0.00475 | -0.1007 | 66.1684
-0.5 | 0.3684 | 0.00473 | -0.1003 | 77.8858
0 | 0.4226 | 0.00469 | -0.1 | 90.1066
0.5 | 0.477 | 0.00472 | -0.0997 | 101.0593
1 | 0.5315 | 0.00479 | -0.0995 | 110.9603
1.5 | 0.5855 | 0.00489 | -0.0991 | 119.7342
2 | 0.6395 | 0.00497 | -0.0987 | 128.672
2.5 | 0.6923 | 0.00514 | -0.0982 | 134.6887
3 | 0.7457 | 0.00531 | -0.0977 | 140.4331
3.5 | 0.798 | 0.00561 | -0.0971 | 142.246
4 | 0.85 | 0.0059 | -0.0964 | 144.0678
4.5 | 0.9012 | 0.00625 | -0.0956 | 144.192
5 | 0.9512 | 0.00667 | -0.0945 | 142.6087
5.5 | 1.0002 | 0.00712 | -0.0933 | 140.4775
6 | 1.0502 | 0.00737 | -0.0924 | 142.4966
6.5 | 1.0991 | 0.00793 | -0.0912 | 138.6003
7 | 1.1463 | 0.00861 | -0.0897 | 133.1359
7.5 | 1.1949 | 0.00916 | -0.0884 | 130.4476
8 | 1.2439 | 0.00964 | -0.0873 | 129.0353
8.5 | 1.2927 | 0.0101 | -0.0862 | 127.9901
9.5 | 1.3877 | 0.01112 | -0.0836 | 124.7932
10 | 1.4332 | 0.01171 | -0.082 | 122.3911
10.5 | 1.4767 | 0.01239 | -0.0801 | 119.1848
11 | 1.5202 | 0.013 | -0.0782 | 116.9385
11.5 | 1.5621 | 0.01363 | -0.0761 | 114.6075
12 | 1.6011 | 0.01436 | -0.0735 | 111.4972
12.5 | 1.6339 | 0.01509 | -0.0697 | 108.277
13 | 1.6608 | 0.01592 | -0.0649 | 104.3216
13.5 | 1.6874 | 0.01683 | -0.0603 | 100.2614
14 | 1.711 | 0.01794 | -0.0556 | 95.3735
14.5 | 1.7308 | 0.0193 | -0.0507 | 89.6788
15 | 1.7453 | 0.02106 | -0.0455 | 82.8727
15.5 | 1.7573 | 0.02315 | -0.0408 | 75.9093
16 | 1.7761 | 0.02499 | -0.0373 | 71.0724
16.5 | 1.7897 | 0.02736 | -0.034 | 65.413
17 | 1.8024 | 0.03004 | -0.0312 | 60
17.5 | 1.8063 | 0.03373 | -0.0285 | 53.5517
18 | 1.8139 | 0.03742 | -0.0268 | 48.4741
18.5 | 1.8119 | 0.04244 | -0.0256 | 42.6932
19 | 1.8101 | 0.04789 | -0.0253 | 37.797
19.5 | 1.8036 | 0.05439 | -0.0259 | 33.1605
20 | 1.7876 | 0.06271 | -0.0277 | 28.5058

## 91. Re 7M Mach 0.10 (1)
BIGFOIL.COM POLAR EXPORT
SB96 10.5_3.0
SB96 10.5/3.0 |  |  |  | Cl Max: | 1.367 | at alpha= | 9.5 | deg
JavaFoil+Calcfoil stall+Eppler ext transition |  |  |  | L/D Max: | 199.497 | at alpha= | 5.5 | deg
Re: | 7000000 |  |  | Cd Min: | 0.00386 | at alpha= | -1.5 | deg
Mach: | 0.1 |  |  | Cl=0 at alpha= | -4.0763 | deg
|  |  |  | @ Cl=0.1, Cd= | 0.0040883
|  |  |  | @ Cl=0.4, Cd= | 0.0038805
|  |  |  | @ Cl=0.6, Cd= | 0.0040664
alpha (deg) | Cl | Cd | Cm | Cl/Cd
-15 | -0.401 | 0.097 | -0.051 | -4.137
-14.5 | -0.415 | 0.09109 | -0.052 | -4.559
-14 | -0.428 | 0.08592 | -0.053 | -4.977
-13.5 | -0.437 | 0.08414 | -0.051 | -5.191
-13 | -0.445 | 0.07969 | -0.052 | -5.584
-12.5 | -0.451 | 0.07514 | -0.052 | -5.998
-12 | -0.454 | 0.06988 | -0.054 | -6.502
-11.5 | -0.456 | 0.06406 | -0.057 | -7.114
-11 | -0.478 | 0.03753 | -0.075 | -12.731
-10.5 | -0.499 | 0.01834 | -0.085 | -27.231
-10 | -0.507 | 0.01069 | -0.091 | -47.464
-9.5 | -0.503 | 0.00744 | -0.095 | -67.577
-9 | -0.476 | 0.00545 | -0.095 | -87.293
-8.5 | -0.444 | 0.00525 | -0.096 | -84.657
-8 | -0.407 | 0.00499 | -0.096 | -81.56
-7.5 | -0.366 | 0.00487 | -0.096 | -75.101
-7 | -0.32 | 0.00468 | -0.097 | -68.372
-6.5 | -0.271 | 0.00454 | -0.097 | -59.667
-6 | -0.219 | 0.00441 | -0.098 | -49.612
-5.5 | -0.164 | 0.00431 | -0.098 | -38.135
-5 | -0.108 | 0.00423 | -0.099 | -25.425
-4.5 | -0.05 | 0.00423 | -0.099 | -11.756
-4 | 0.009 | 0.00425 | -0.1 | 2.19
-3.5 | 0.069 | 0.00414 | -0.1 | 16.63
-3 | 0.129 | 0.00404 | -0.101 | 31.89
-2.5 | 0.189 | 0.00396 | -0.101 | 47.692
-2 | 0.249 | 0.00393 | -0.102 | 63.38
-1.5 | 0.309 | 0.00386 | -0.102 | 79.941
-1 | 0.369 | 0.00387 | -0.103 | 95.25
-0.5 | 0.428 | 0.00389 | -0.103 | 110.071
0 | 0.489 | 0.00394 | -0.104 | 123.924
0.5 | 0.549 | 0.00398 | -0.104 | 137.733
1 | 0.608 | 0.00408 | -0.105 | 148.942
1.5 | 0.668 | 0.00418 | -0.105 | 159.73
2 | 0.727 | 0.00429 | -0.105 | 169.398
2.5 | 0.786 | 0.00442 | -0.106 | 177.702
3 | 0.845 | 0.00459 | -0.106 | 183.931
3.5 | 0.904 | 0.00475 | -0.107 | 190.41
4 | 0.962 | 0.00489 | -0.107 | 196.588
4.5 | 1.019 | 0.00512 | -0.108 | 198.793
5 | 1.073 | 0.00538 | -0.108 | 199.219
5.5 | 1.124 | 0.00564 | -0.108 | 199.497
6 | 1.173 | 0.00655 | -0.109 | 179.231
6.5 | 1.219 | 0.00681 | -0.109 | 179.074
7 | 1.261 | 0.0072 | -0.11 | 175.209
7.5 | 1.298 | 0.0075 | -0.11 | 173.13
8 | 1.33 | 0.00778 | -0.11 | 170.965
8.5 | 1.351 | 0.0081 | -0.111 | 166.739
9 | 1.363 | 0.00816 | -0.111 | 167.092
9.5 | 1.367 | 0.00879 | -0.111 | 155.5
10 | 1.363 | 0.00923 | -0.112 | 147.593
10.5 | 1.349 | 0.00967 | -0.112 | 139.561
11 | 1.327 | 0.01022 | -0.113 | 129.851
11.5 | 1.298 | 0.01409 | -0.113 | 92.108
12 | 1.262 | 0.01503 | -0.113 | 83.959
12.5 | 1.206 | 0.01924 | -0.112 | 62.679
13 | 1.149 | 0.0209 | -0.111 | 54.997
13.5 | 1.086 | 0.02369 | -0.11 | 45.851
14 | 1.026 | 0.02622 | -0.109 | 39.123
14.5 | 0.961 | 0.03013 | -0.108 | 31.911

## 92. Re 7M Mach 0.10 (2)
BIGFOIL.COM POLAR EXPORT
SB96 10.5_3.0
SB96 10.5/3.0 |  |  |  | Cl Max: | 1.7964 | at alpha= | 18 | deg
XFOIL ncrit=9 |  |  |  | L/D Max: | 144.53 | at alpha= | 4.5 | deg
Re: | 7000000 |  |  | Cd Min: | 0.23096 | at alpha= | -19.5 | deg
Mach: | 0.1 |  |  | Cl=0 at alpha= | -3.8788 | deg
|  |  |  | @ Cl=0.1, Cd= | 0.0051829
|  |  |  | @ Cl=0.4, Cd= | 0.0047181
|  |  |  | @ Cl=0.6, Cd= | 0.0049191
alpha (deg) | Cl | Cd | Cm | Cl/Cd
-19.5 | -0.6315 | 0.23096 | 0.0237 | -2.7342
-19 | -0.618 | 0.22345 | 0.0201 | -2.7657
-18.5 | -0.6013 | 0.21844 | 0.017 | -2.7527
-18 | -0.5859 | 0.21215 | 0.0137 | -2.7617
-17.5 | -0.5713 | 0.20533 | 0.0104 | -2.7824
-16 | -1.1004 | 0.05833 | -0.0633 | -18.8651
-15.5 | -1.1736 | 0.0368 | -0.0815 | -31.8913
-15 | -1.2255 | 0.02816 | -0.0843 | -43.5192
-14.5 | -1.1959 | 0.02306 | -0.0884 | -51.8604
-14 | -1.1519 | 0.01977 | -0.0907 | -58.265
-13.5 | -1.1014 | 0.0171 | -0.0928 | -64.4094
-13 | -1.0453 | 0.01539 | -0.0945 | -67.9207
-12.5 | -0.9873 | 0.01384 | -0.0963 | -71.3367
-12 | -0.9404 | 0.01255 | -0.0952 | -74.9323
-11.5 | -0.8833 | 0.01153 | -0.096 | -76.6088
-11 | -0.8236 | 0.01062 | -0.0972 | -77.5518
-10.5 | -0.7625 | 0.00982 | -0.0986 | -77.6477
-10 | -0.7093 | 0.00917 | -0.0981 | -77.3501
-9.5 | -0.6382 | 0.00858 | -0.1016 | -74.3823
-9 | -0.5552 | 0.00811 | -0.1077 | -68.4587
-8.5 | -0.492 | 0.00774 | -0.1093 | -63.5659
-8 | -0.4436 | 0.0072 | -0.1077 | -61.6111
-7.5 | -0.3933 | 0.00691 | -0.1063 | -56.9175
-7 | -0.3409 | 0.00665 | -0.1054 | -51.2632
-6 | -0.2334 | 0.00622 | -0.1043 | -37.5241
-5.5 | -0.1789 | 0.006 | -0.1038 | -29.8167
-5 | -0.124 | 0.00583 | -0.1034 | -21.2693
-4.5 | -0.0689 | 0.00565 | -0.1031 | -12.1947
-4 | -0.0134 | 0.00548 | -0.1029 | -2.4453
-3.5 | 0.0419 | 0.00532 | -0.1026 | 7.8759
-3 | 0.0974 | 0.00519 | -0.1024 | 18.7669
-2.5 | 0.1525 | 0.00504 | -0.1022 | 30.2579
-2 | 0.2073 | 0.00488 | -0.1019 | 42.4795
-1.5 | 0.2616 | 0.00481 | -0.1015 | 54.3867
-1 | 0.3158 | 0.00476 | -0.1011 | 66.3445
-0.5 | 0.3702 | 0.00474 | -0.1008 | 78.1013
0 | 0.4247 | 0.0047 | -0.1004 | 90.3617
0.5 | 0.4795 | 0.00473 | -0.1002 | 101.3742
1 | 0.5342 | 0.0048 | -0.0999 | 111.2917
1.5 | 0.5885 | 0.0049 | -0.0995 | 120.102
2 | 0.6428 | 0.00499 | -0.0991 | 128.8176
2.5 | 0.696 | 0.00515 | -0.0986 | 135.1456
3 | 0.7497 | 0.00532 | -0.0981 | 140.9211
3.5 | 0.8023 | 0.00562 | -0.0974 | 142.758
4 | 0.8546 | 0.00592 | -0.0967 | 144.3581
4.5 | 0.9062 | 0.00627 | -0.0958 | 144.5295
5 | 0.9565 | 0.0067 | -0.0948 | 142.7612
5.5 | 1.0057 | 0.00714 | -0.0935 | 140.8543
6.5 | 1.1051 | 0.00798 | -0.0912 | 138.4837
7 | 1.1525 | 0.00868 | -0.0896 | 132.7765
7.5 | 1.2016 | 0.00922 | -0.0883 | 130.3254
8 | 1.2509 | 0.0097 | -0.0871 | 128.9588
8.5 | 1.2998 | 0.0102 | -0.0859 | 127.4314
9 | 1.348 | 0.01071 | -0.0845 | 125.8637
9.5 | 1.3954 | 0.01123 | -0.083 | 124.2565
10 | 1.4409 | 0.01186 | -0.0812 | 121.4924
10.5 | 1.4848 | 0.01253 | -0.0791 | 118.4996
11 | 1.5281 | 0.01317 | -0.077 | 116.0289
11.5 | 1.5695 | 0.01385 | -0.0746 | 113.3213
12 | 1.6071 | 0.01462 | -0.0715 | 109.9248
12.5 | 1.6363 | 0.01539 | -0.0668 | 106.3223
13 | 1.6631 | 0.0163 | -0.0618 | 102.0307
13.5 | 1.6885 | 0.01733 | -0.057 | 97.4322
14 | 1.7099 | 0.01862 | -0.0519 | 91.8314
14.5 | 1.7266 | 0.02026 | -0.0467 | 85.2221
15 | 1.7359 | 0.02249 | -0.0411 | 77.1854
15.5 | 1.7548 | 0.02432 | -0.0374 | 72.1546
16 | 1.7721 | 0.02645 | -0.034 | 66.9981
16.5 | 1.7836 | 0.02923 | -0.0307 | 61.0195
17 | 1.7931 | 0.03244 | -0.0281 | 55.2744
17.5 | 1.794 | 0.03676 | -0.0258 | 48.803
18 | 1.7964 | 0.04135 | -0.0245 | 43.4438
18.5 | 1.7901 | 0.04733 | -0.024 | 37.8217
19 | 1.782 | 0.05412 | -0.0246 | 32.9268
19.5 | 1.7686 | 0.06217 | -0.0264 | 28.4478
20 | 1.7437 | 0.07265 | -0.03 | 24.0014

## 93. Re 7M Mach 0.25 (1)
BIGFOIL.COM POLAR EXPORT
SB96 10.5_3.0
SB96 10.5/3.0 |  |  |  | Cl Max: | 1.35 | at alpha= | 8.5 | deg
JavaFoil+Calcfoil stall+Eppler ext transition |  |  |  | L/D Max: | 209.517 | at alpha= | 5 | deg
Re: | 7000000 |  |  | Cd Min: | 0.0037 | at alpha= | -1.5 | deg
Mach: | 0.25 |  |  | Cl=0 at alpha= | -4.082 | deg
|  |  |  | @ Cl=0.1, Cd= | 0.003933
|  |  |  | @ Cl=0.4, Cd= | 0.0037169
|  |  |  | @ Cl=0.6, Cd= | 0.0038772
alpha (deg) | Cl | Cd | Cm | Cl/Cd
-14 | -0.158 | 0.08995 | -0.053 | -1.759
-13.5 | -0.209 | 0.08728 | -0.051 | -2.399
-13 | -0.252 | 0.08237 | -0.052 | -3.057
-12.5 | -0.288 | 0.07747 | -0.053 | -3.721
-12 | -0.319 | 0.07322 | -0.053 | -4.357
-11.5 | -0.344 | 0.06913 | -0.054 | -4.977
-11 | -0.363 | 0.06531 | -0.054 | -5.552
-10.5 | -0.377 | 0.05848 | -0.059 | -6.444
-10 | -0.391 | 0.04551 | -0.069 | -8.596
-9.5 | -0.427 | 0.01753 | -0.088 | -24.338
-9 | -0.45 | 0.00742 | -0.098 | -60.618
-8.5 | -0.429 | 0.0052 | -0.098 | -82.469
-8 | -0.4 | 0.00497 | -0.099 | -80.388
-7.5 | -0.364 | 0.00473 | -0.099 | -76.953
-7 | -0.322 | 0.00457 | -0.1 | -70.323
-6.5 | -0.274 | 0.00436 | -0.1 | -62.963
-6 | -0.223 | 0.00424 | -0.101 | -52.552
-5.5 | -0.168 | 0.00412 | -0.101 | -40.713
-5 | -0.11 | 0.00406 | -0.102 | -27.163
-4.5 | -0.051 | 0.00404 | -0.102 | -12.613
-4 | 0.01 | 0.00404 | -0.103 | 2.363
-3.5 | 0.071 | 0.00399 | -0.103 | 17.709
-3 | 0.132 | 0.00387 | -0.104 | 34.142
-2.5 | 0.194 | 0.00379 | -0.104 | 51.13
-2 | 0.256 | 0.00374 | -0.105 | 68.379
-1.5 | 0.317 | 0.0037 | -0.105 | 85.814
-1 | 0.379 | 0.00371 | -0.106 | 102.098
-0.5 | 0.44 | 0.00373 | -0.106 | 118.002
0 | 0.502 | 0.00378 | -0.106 | 132.725
0.5 | 0.564 | 0.00383 | -0.107 | 147.123
1 | 0.625 | 0.00391 | -0.107 | 159.811
1.5 | 0.686 | 0.00401 | -0.108 | 171.164
2 | 0.747 | 0.00415 | -0.108 | 180.028
2.5 | 0.808 | 0.00428 | -0.109 | 188.736
3 | 0.868 | 0.00446 | -0.109 | 194.695
3.5 | 0.928 | 0.0046 | -0.11 | 201.844
4 | 0.988 | 0.00476 | -0.11 | 207.684
4.5 | 1.046 | 0.005 | -0.111 | 209.181
5 | 1.101 | 0.00525 | -0.111 | 209.517
5.5 | 1.152 | 0.00551 | -0.111 | 209.084
6 | 1.201 | 0.0064 | -0.112 | 187.665
6.5 | 1.245 | 0.00671 | -0.112 | 185.489
7 | 1.284 | 0.00707 | -0.113 | 181.592
7.5 | 1.316 | 0.0074 | -0.113 | 177.865
8 | 1.341 | 0.00775 | -0.113 | 173.19
8.5 | 1.35 | 0.00808 | -0.114 | 167.032
9 | 1.346 | 0.00826 | -0.114 | 162.822
9.5 | 1.327 | 0.00899 | -0.115 | 147.601
10 | 1.294 | 0.0095 | -0.115 | 136.221
10.5 | 1.246 | 0.01009 | -0.115 | 123.478
11 | 1.184 | 0.01445 | -0.116 | 81.941
11.5 | 1.096 | 0.01917 | -0.115 | 57.175
12 | 0.998 | 0.0211 | -0.114 | 47.307
12.5 | 0.89 | 0.02371 | -0.113 | 37.543
13 | 0.774 | 0.02775 | -0.111 | 27.889
13.5 | 0.654 | 0.03344 | -0.108 | 19.545

## 94. Re 7M Mach 0.25 (2)
BIGFOIL.COM POLAR EXPORT
SB96 10.5_3.0
SB96 10.5/3.0 |  |  |  | Cl Max: | 1.6717 | at alpha= | 14 | deg
XFOIL ncrit=9 |  |  |  | L/D Max: | 146.056 | at alpha= | 4.5 | deg
Re: | 7000000 |  |  | Cd Min: | 0.19542 | at alpha= | -16.5 | deg
Mach: | 0.25 |  |  | Cl=0 at alpha= | -3.8569 | deg
|  |  |  | @ Cl=0.1, Cd= | 0.0052363
|  |  |  | @ Cl=0.4, Cd= | 0.0047758
|  |  |  | @ Cl=0.6, Cd= | 0.0049498
alpha (deg) | Cl | Cd | Cm | Cl/Cd
-16.5 | -0.5431 | 0.19542 | 0.0043 | -2.7791
-16 | -0.5309 | 0.18724 | 0.0011 | -2.8354
-15.5 | -0.5181 | 0.1795 | -0.002 | -2.8864
-15 | -0.509 | 0.17063 | -0.0053 | -2.9831
-14.5 | -0.5072 | 0.15963 | -0.0089 | -3.1773
-14 | -0.5003 | 0.15112 | -0.0121 | -3.3106
-13.5 | -0.654 | 0.1053 | -0.0324 | -6.2108
-13 | -0.6227 | 0.10369 | -0.032 | -6.0054
-12.5 | -0.7459 | 0.07518 | -0.0491 | -9.9215
-12 | -0.8673 | 0.04391 | -0.0729 | -19.7518
-11.5 | -0.868 | 0.02633 | -0.1011 | -32.9662
-11 | -0.8419 | 0.01951 | -0.1042 | -43.1522
-10.5 | -0.7933 | 0.01495 | -0.1061 | -53.0635
-10 | -0.7418 | 0.01241 | -0.1056 | -59.7744
-9.5 | -0.6714 | 0.01045 | -0.1082 | -64.2488
-9 | -0.5839 | 0.00908 | -0.114 | -64.3062
-8.5 | -0.5157 | 0.00836 | -0.1154 | -61.6866
-8 | -0.4632 | 0.00807 | -0.1134 | -57.3978
-7.5 | -0.4123 | 0.00736 | -0.1113 | -56.019
-7 | -0.3578 | 0.00697 | -0.1099 | -51.3343
-6.5 | -0.3021 | 0.00664 | -0.1089 | -45.497
-6 | -0.2457 | 0.00639 | -0.108 | -38.4507
-5.5 | -0.1884 | 0.00618 | -0.1073 | -30.4854
-5 | -0.1315 | 0.00593 | -0.1067 | -22.1754
-4.5 | -0.0739 | 0.00573 | -0.1062 | -12.897
-4 | -0.0164 | 0.00555 | -0.1058 | -2.955
-3.5 | 0.0409 | 0.00538 | -0.1054 | 7.6022
-3 | 0.0986 | 0.00524 | -0.1052 | 18.8168
-2.5 | 0.1554 | 0.00509 | -0.1048 | 30.5305
-2 | 0.212 | 0.00494 | -0.1044 | 42.915
-1.5 | 0.268 | 0.00484 | -0.104 | 55.3719
-1 | 0.324 | 0.0048 | -0.1035 | 67.5
-0.5 | 0.38 | 0.00479 | -0.1031 | 79.3319
0 | 0.4362 | 0.00475 | -0.1028 | 91.8316
0.5 | 0.4927 | 0.00478 | -0.1024 | 103.0753
1 | 0.5493 | 0.00485 | -0.1021 | 113.2577
1.5 | 0.6052 | 0.00496 | -0.1017 | 122.0161
2 | 0.6612 | 0.00506 | -0.1012 | 130.6719
2.5 | 0.7163 | 0.00521 | -0.1006 | 137.4856
3 | 0.7718 | 0.00539 | -0.1 | 143.1911
3.5 | 0.8262 | 0.0057 | -0.0992 | 144.9474
4 | 0.8799 | 0.00604 | -0.0982 | 145.6788
4.5 | 0.9333 | 0.00639 | -0.0972 | 146.0563
5 | 0.9853 | 0.00685 | -0.0958 | 143.8394
5.5 | 1.0362 | 0.00733 | -0.0943 | 141.3643
6 | 1.0894 | 0.00765 | -0.0932 | 142.4052
6.5 | 1.1376 | 0.0083 | -0.091 | 137.0602
7 | 1.1863 | 0.00905 | -0.0889 | 131.0829
7.5 | 1.2376 | 0.00959 | -0.0872 | 129.0511
8 | 1.289 | 0.0101 | -0.0855 | 127.6238
8.5 | 1.3391 | 0.01068 | -0.0835 | 125.3839
9 | 1.3887 | 0.01126 | -0.0814 | 123.3304
9.5 | 1.4356 | 0.01196 | -0.0788 | 120.0334
10 | 1.4808 | 0.01273 | -0.0759 | 116.3236
10.5 | 1.5246 | 0.01348 | -0.0727 | 113.1009
11 | 1.5607 | 0.01436 | -0.068 | 108.6838
11.5 | 1.5909 | 0.01526 | -0.0623 | 104.2529
12 | 1.618 | 0.0164 | -0.0564 | 98.6585
12.5 | 1.643 | 0.01769 | -0.0506 | 92.8773
13 | 1.6597 | 0.01951 | -0.0441 | 85.0692
13.5 | 1.6613 | 0.0224 | -0.0368 | 74.1652
14 | 1.6717 | 0.02514 | -0.0316 | 66.4956
14.5 | 1.6699 | 0.02915 | -0.0266 | 57.2864
15 | 1.6644 | 0.03408 | -0.0229 | 48.838
15.5 | 1.6535 | 0.04018 | -0.0208 | 41.1523
16 | 1.6424 | 0.04712 | -0.0203 | 34.8557
16.5 | 1.6099 | 0.05753 | -0.0222 | 27.9837
17 | 1.5846 | 0.06829 | -0.0259 | 23.204
17.5 | 1.5516 | 0.08122 | -0.0316 | 19.1037
18 | 1.5096 | 0.09676 | -0.0398 | 15.6015
18.5 | 1.4707 | 0.11283 | -0.049 | 13.0347
19 | 1.4304 | 0.12988 | -0.0593 | 11.0132

## 95. Re 7M Mach 0.50 (1)
BIGFOIL.COM POLAR EXPORT
SB96 10.5_3.0
SB96 10.5/3.0 |  |  |  | Cl Max: | 1.345 | at alpha= | 20 | deg
JavaFoil+Calcfoil stall+Eppler ext transition |  |  |  | L/D Max: | 206.808 | at alpha= | 4.5 | deg
Re: | 7000000 |  |  | Cd Min: | 0.00386 | at alpha= | -1.5 | deg
Mach: | 0.5 |  |  | Cl=0 at alpha= | -4.0821 | deg
|  |  |  | @ Cl=0.1, Cd= | 0.0041765
|  |  |  | @ Cl=0.4, Cd= | 0.0038666
|  |  |  | @ Cl=0.6, Cd= | 0.0040109
alpha (deg) | Cl | Cd | Cm | Cl/Cd
-20 | -0.881 | 0.15134 | -0.062 | -5.823
-19.5 | -0.848 | 0.16101 | -0.057 | -5.266
-19 | -0.825 | 0.14165 | -0.061 | -5.827
-18.5 | -0.796 | 0.13891 | -0.059 | -5.733
-18 | -0.768 | 0.13577 | -0.058 | -5.657
-17.5 | -0.741 | 0.12948 | -0.058 | -5.722
-17 | -0.714 | 0.12497 | -0.059 | -5.711
-16.5 | -0.687 | 0.12243 | -0.059 | -5.608
-16 | -0.66 | 0.1257 | -0.059 | -5.248
-15.5 | -0.633 | 0.11555 | -0.06 | -5.476
-15 | -0.606 | 0.10841 | -0.06 | -5.586
-14.5 | -0.577 | 0.10232 | -0.059 | -5.643
-14 | -0.549 | 0.0999 | -0.057 | -5.493
-13.5 | -0.52 | 0.09645 | -0.054 | -5.388
-13 | -0.492 | 0.09217 | -0.054 | -5.341
-12.5 | -0.465 | 0.0891 | -0.054 | -5.217
-12 | -0.437 | 0.08473 | -0.054 | -5.162
-11.5 | -0.41 | 0.08327 | -0.055 | -4.925
-11 | -0.383 | 0.07475 | -0.055 | -5.122
-10.5 | -0.357 | 0.06616 | -0.059 | -5.39
-10 | -0.331 | 0.05884 | -0.064 | -5.621
-9.5 | -0.313 | 0.04275 | -0.08 | -7.332
-9 | -0.272 | 0.05831 | -0.054 | -4.67
-8.5 | -0.245 | 0.05443 | -0.055 | -4.497
-8 | -0.219 | 0.0475 | -0.064 | -4.612
-7.5 | -0.234 | 0.0087 | -0.111 | -26.944
-7 | -0.17 | 0.03159 | -0.083 | -5.377
-6.5 | -0.166 | 0.00676 | -0.112 | -24.579
-6 | -0.215 | 0.00483 | -0.113 | -44.469
-5.5 | -0.176 | 0.00452 | -0.113 | -38.853
-5 | -0.119 | 0.00436 | -0.114 | -27.338
-4.5 | -0.056 | 0.00428 | -0.114 | -13.101
-4 | 0.011 | 0.00424 | -0.115 | 2.497
-3.5 | 0.079 | 0.00421 | -0.115 | 18.732
-3 | 0.148 | 0.0041 | -0.116 | 35.968
-2.5 | 0.217 | 0.00393 | -0.116 | 55.09
-2 | 0.286 | 0.00388 | -0.117 | 73.565
-1.5 | 0.355 | 0.00386 | -0.117 | 91.782
-1 | 0.423 | 0.00387 | -0.118 | 109.418
-0.5 | 0.492 | 0.00391 | -0.119 | 125.874
0 | 0.561 | 0.00396 | -0.119 | 141.795
0.5 | 0.63 | 0.00405 | -0.12 | 155.492
1 | 0.698 | 0.00416 | -0.12 | 167.89
1.5 | 0.766 | 0.00429 | -0.121 | 178.604
2 | 0.834 | 0.00446 | -0.121 | 187.222
2.5 | 0.902 | 0.00465 | -0.122 | 193.896
3 | 0.969 | 0.00489 | -0.122 | 197.992
3.5 | 1.036 | 0.00511 | -0.123 | 202.682
4 | 1.101 | 0.00534 | -0.123 | 206.359
4.5 | 1.164 | 0.00563 | -0.124 | 206.808
5 | 1.219 | 0.00603 | -0.124 | 202.011
5.5 | 1.266 | 0.00717 | -0.125 | 176.554
6 | 1.3 | 0.00765 | -0.125 | 169.869
6.5 | 1.311 | 0.00813 | -0.125 | 161.288
7 | 1.276 | 0.0087 | -0.126 | 146.569
7.5 | 1.05 | 0.01582 | -0.126 | 66.354
8 | 0.823 | 0.01044 | -0.127 | 78.811
8.5 | 0.856 | 0.01445 | -0.127 | 59.262
9 | 0.889 | 0.01934 | -0.128 | 45.999
9.5 | 0.896 | 0.02309 | -0.124 | 38.798
10 | 0.918 | 0.02497 | -0.123 | 36.772
10.5 | 0.873 | 0.04659 | -0.108 | 18.73
11 | 0.841 | 0.07717 | -0.084 | 10.899
11.5 | 0.855 | 0.08423 | -0.073 | 10.153
12 | 0.898 | 0.08129 | -0.087 | 11.051
12.5 | 0.942 | 0.0784 | -0.095 | 12.021
13 | 0.965 | 0.08613 | -0.094 | 11.21
13.5 | 0.97 | 0.10706 | -0.082 | 9.065
14 | 0.997 | 0.10263 | -0.083 | 9.716
14.5 | 1.035 | 0.10229 | -0.09 | 10.115
15 | 1.072 | 0.10203 | -0.094 | 10.503
15.5 | 1.106 | 0.10237 | -0.097 | 10.8
16 | 1.13 | 0.1105 | -0.097 | 10.224
16.5 | 1.146 | 0.12493 | -0.093 | 9.172
17 | 1.16 | 0.12538 | -0.088 | 9.255
17.5 | 1.195 | 0.12545 | -0.092 | 9.523
18 | 1.231 | 0.12462 | -0.096 | 9.876
18.5 | 1.265 | 0.12465 | -0.099 | 10.149
19 | 1.296 | 0.12644 | -0.101 | 10.253
19.5 | 1.323 | 0.13213 | -0.101 | 10.015
20 | 1.345 | 0.14159 | -0.1 | 9.501

## 96. Re 7M Mach 0.50 (2)
BIGFOIL.COM POLAR EXPORT
SB96 10.5_3.0
SB96 10.5/3.0 |  |  |  | Cl Max: | 1.4532 | at alpha= | 9 | deg
XFOIL ncrit=9 |  |  |  | L/D Max: | 152.775 | at alpha= | 3.5 | deg
Re: | 7000000 |  |  | Cd Min: | 0.26712 | at alpha= | -20 | deg
Mach: | 0.5 |  |  | Cl=0 at alpha= | -3.7608 | deg
|  |  |  | @ Cl=0.1, Cd= | 0.005464
|  |  |  | @ Cl=0.4, Cd= | 0.0049943
|  |  |  | @ Cl=0.6, Cd= | 0.005049
alpha (deg) | Cl | Cd | Cm | Cl/Cd
-20 | -0.6995 | 0.26712 | 0.0337 | -2.6187
-19.5 | -0.6786 | 0.25942 | 0.0294 | -2.6158
-19 | -0.6576 | 0.25167 | 0.0251 | -2.6129
-18.5 | -0.6363 | 0.24364 | 0.0209 | -2.6116
-18 | -0.6156 | 0.23553 | 0.0168 | -2.6137
-17.5 | -0.5987 | 0.2249 | 0.0125 | -2.6621
-17 | -0.578 | 0.21823 | 0.0087 | -2.6486
-16.5 | -0.5591 | 0.20997 | 0.0049 | -2.6628
-16 | -0.5408 | 0.2015 | 0.0011 | -2.6839
-15.5 | -0.5214 | 0.19415 | -0.0023 | -2.6856
-15 | -0.5041 | 0.18599 | -0.0057 | -2.7104
-14.5 | -0.4877 | 0.17801 | -0.0088 | -2.7397
-14 | -0.4732 | 0.16981 | -0.0119 | -2.7866
-13.5 | -0.458 | 0.16242 | -0.0145 | -2.8198
-13 | -0.4479 | 0.15387 | -0.017 | -2.9109
-12.5 | -0.4379 | 0.14561 | -0.0195 | -3.0073
-12 | -0.4315 | 0.13677 | -0.0223 | -3.1549
-11.5 | -0.4171 | 0.12969 | -0.0251 | -3.2161
-11 | -0.3977 | 0.12119 | -0.0306 | -3.2816
-10.5 | -0.3825 | 0.11149 | -0.0369 | -3.4308
-10 | -0.3667 | 0.10152 | -0.0442 | -3.6121
-9.5 | -0.3543 | 0.0906 | -0.0529 | -3.9106
-9 | -0.3461 | 0.07925 | -0.0628 | -4.3672
-8.5 | -0.3464 | 0.0697 | -0.0692 | -4.9699
-8 | -0.3471 | 0.05359 | -0.0898 | -6.477
-7.5 | -0.3046 | 0.03057 | -0.1363 | -9.964
-7 | -0.3244 | 0.02251 | -0.1364 | -14.4114
-6.5 | -0.3257 | 0.01468 | -0.1329 | -22.1866
-6 | -0.2942 | 0.00925 | -0.1281 | -31.8054
-5.5 | -0.2344 | 0.00738 | -0.1246 | -31.7615
-5 | -0.1678 | 0.00664 | -0.1222 | -25.2711
-4.5 | -0.1 | 0.00616 | -0.1204 | -16.2338
-4 | -0.0321 | 0.0059 | -0.1191 | -5.4407
-3.5 | 0.035 | 0.00565 | -0.118 | 6.1947
-3 | 0.1014 | 0.00546 | -0.1171 | 18.5714
-2.5 | 0.1671 | 0.00531 | -0.1163 | 31.4689
-2 | 0.2314 | 0.00516 | -0.1154 | 44.845
-1.5 | 0.2953 | 0.00506 | -0.1146 | 58.3597
-0.5 | 0.4228 | 0.00498 | -0.1133 | 84.8996
0 | 0.4866 | 0.00494 | -0.1127 | 98.502
0.5 | 0.5508 | 0.00498 | -0.1121 | 110.6024
1 | 0.615 | 0.00507 | -0.1115 | 121.3018
1.5 | 0.6786 | 0.0052 | -0.1107 | 130.5
2 | 0.7421 | 0.00535 | -0.1098 | 138.7103
2.5 | 0.8053 | 0.00553 | -0.1087 | 145.6239
3 | 0.8675 | 0.00579 | -0.1073 | 149.8273
3.5 | 0.9304 | 0.00609 | -0.1058 | 152.775
4 | 0.9913 | 0.00652 | -0.1038 | 152.0399
4.5 | 1.0516 | 0.007 | -0.1014 | 150.2286
5 | 1.1117 | 0.0075 | -0.0987 | 148.2267
5.5 | 1.1673 | 0.00819 | -0.0951 | 142.5275
6 | 1.2172 | 0.0088 | -0.0901 | 138.3182
6.5 | 1.2711 | 0.00977 | -0.0857 | 130.1024
7 | 1.3282 | 0.01046 | -0.0812 | 126.979
7.5 | 1.38 | 0.01123 | -0.0755 | 122.8851
8 | 1.4194 | 0.01226 | -0.0673 | 115.7749
8.5 | 1.4472 | 0.01389 | -0.0575 | 104.1901
9 | 1.4532 | 0.01655 | -0.0457 | 87.8066
9.5 | 1.44 | 0.02067 | -0.0343 | 69.6662
10 | 1.4164 | 0.0266 | -0.0259 | 53.2481
10.5 | 1.3855 | 0.0345 | -0.0214 | 40.1594
11 | 1.3534 | 0.04388 | -0.0206 | 30.8432
11.5 | 1.3155 | 0.05535 | -0.0235 | 23.7669
12 | 1.2789 | 0.06825 | -0.0292 | 18.7385
12.5 | 1.2431 | 0.0825 | -0.0372 | 15.0679
13 | 1.211 | 0.0975 | -0.0462 | 12.4205
13.5 | 1.1824 | 0.11296 | -0.056 | 10.4674
14 | 1.1583 | 0.12839 | -0.0659 | 9.0217

## 97. Re 8M Mach 0.00 (1)
BIGFOIL.COM POLAR EXPORT
SB96 10.5_3.0
SB96 10.5/3.0 |  |  |  | Cl Max: | 1.371 | at alpha= | 9.5 | deg
JavaFoil+Calcfoil stall+Eppler ext transition |  |  |  | L/D Max: | 200.63 | at alpha= | 5.5 | deg
Re: | 8000000 |  |  | Cd Min: | 0.0039 | at alpha= | -1.5 | deg
Mach: | 0 |  |  | Cl=0 at alpha= | -4.0776 | deg
|  |  |  | @ Cl=0.1, Cd= | 0.004098
|  |  |  | @ Cl=0.4, Cd= | 0.0039168
|  |  |  | @ Cl=0.6, Cd= | 0.0041015
alpha (deg) | Cl | Cd | Cm | Cl/Cd
-15 | -0.435 | 0.0943 | -0.052 | -4.612
-14.5 | -0.445 | 0.09001 | -0.053 | -4.949
-14 | -0.454 | 0.08675 | -0.052 | -5.232
-13.5 | -0.461 | 0.08228 | -0.052 | -5.606
-13 | -0.467 | 0.07787 | -0.053 | -5.992
-12.5 | -0.471 | 0.07231 | -0.055 | -6.507
-12 | -0.473 | 0.06619 | -0.058 | -7.139
-11.5 | -0.473 | 0.05842 | -0.062 | -8.102
-11 | -0.507 | 0.02558 | -0.081 | -19.799
-10.5 | -0.522 | 0.01305 | -0.088 | -40.016
-10 | -0.53 | 0.00766 | -0.094 | -69.215
-9.5 | -0.507 | 0.00559 | -0.094 | -90.692
-9 | -0.479 | 0.00532 | -0.095 | -90.06
-8.5 | -0.446 | 0.0051 | -0.095 | -87.378
-8 | -0.408 | 0.00491 | -0.096 | -83.138
-7.5 | -0.366 | 0.00478 | -0.096 | -76.415
-7 | -0.32 | 0.00466 | -0.097 | -68.625
-6.5 | -0.27 | 0.00444 | -0.097 | -60.814
-6 | -0.218 | 0.00434 | -0.097 | -50.267
-5.5 | -0.164 | 0.00432 | -0.098 | -37.887
-5 | -0.107 | 0.00427 | -0.098 | -25.102
-4.5 | -0.049 | 0.00429 | -0.099 | -11.53
-4 | 0.009 | 0.00424 | -0.099 | 2.187
-3.5 | 0.069 | 0.00414 | -0.1 | 16.564
-3 | 0.128 | 0.00406 | -0.1 | 31.559
-2.5 | 0.188 | 0.00398 | -0.101 | 47.199
-2 | 0.248 | 0.00391 | -0.101 | 63.358
-1.5 | 0.307 | 0.0039 | -0.102 | 78.72
-1 | 0.367 | 0.0039 | -0.102 | 94.054
-0.5 | 0.426 | 0.00393 | -0.103 | 108.496
0 | 0.486 | 0.00395 | -0.103 | 123.026
0.5 | 0.546 | 0.00401 | -0.104 | 135.942
1 | 0.605 | 0.00411 | -0.104 | 147.317
1.5 | 0.664 | 0.00418 | -0.104 | 158.733
2 | 0.723 | 0.0043 | -0.105 | 168.202
2.5 | 0.782 | 0.00444 | -0.105 | 176.283
3 | 0.841 | 0.00461 | -0.106 | 182.214
3.5 | 0.899 | 0.00476 | -0.106 | 188.876
4 | 0.957 | 0.00492 | -0.107 | 194.622
4.5 | 1.014 | 0.00512 | -0.107 | 197.84
5 | 1.067 | 0.00533 | -0.107 | 200.177
5.5 | 1.119 | 0.00558 | -0.108 | 200.63
6 | 1.168 | 0.00642 | -0.108 | 182.038
6.5 | 1.214 | 0.00667 | -0.109 | 182.049
7 | 1.256 | 0.00705 | -0.109 | 178.306
7.5 | 1.294 | 0.00733 | -0.109 | 176.527
8 | 1.327 | 0.00759 | -0.11 | 174.928
8.5 | 1.35 | 0.00792 | -0.11 | 170.315
9 | 1.364 | 0.00823 | -0.111 | 165.843
9.5 | 1.371 | 0.00855 | -0.111 | 160.384
10 | 1.37 | 0.00894 | -0.111 | 153.219
10.5 | 1.361 | 0.00937 | -0.112 | 145.244
11 | 1.344 | 0.00986 | -0.112 | 136.278
11.5 | 1.32 | 0.01037 | -0.112 | 127.265
12 | 1.289 | 0.01428 | -0.113 | 90.269
12.5 | 1.253 | 0.01515 | -0.113 | 82.696
13 | 1.195 | 0.0196 | -0.112 | 60.965
13.5 | 1.141 | 0.02165 | -0.111 | 52.679
14 | 1.085 | 0.02377 | -0.11 | 45.656
14.5 | 1.027 | 0.02684 | -0.109 | 38.277

## 98. Re 8M Mach 0.00 (2)
BIGFOIL.COM POLAR EXPORT
SB96 10.5_3.0
SB96 10.5/3.0 |  |  |  | Cl Max: | 1.8382 | at alpha= | 19 | deg
XFOIL ncrit=9 |  |  |  | L/D Max: | 145.064 | at alpha= | 4.5 | deg
Re: | 8000000 |  |  | Cd Min: | 0.19412 | at alpha= | -20 | deg
Mach: | 0 |  |  | Cl=0 at alpha= | -3.882 | deg
|  |  |  | @ Cl=0.1, Cd= | 0.0051223
|  |  |  | @ Cl=0.4, Cd= | 0.0047169
|  |  |  | @ Cl=0.6, Cd= | 0.0049085
alpha (deg) | Cl | Cd | Cm | Cl/Cd
-20 | -0.4185 | 0.19412 | -0.0035 | -2.1559
-19.5 | -0.4091 | 0.18989 | -0.0057 | -2.1544
-19 | -0.3999 | 0.18575 | -0.0077 | -2.1529
-17 | -0.8755 | 0.11057 | -0.0298 | -7.9181
-16.5 | -1.1297 | 0.05815 | -0.062 | -19.4273
-16 | -1.231 | 0.03255 | -0.0842 | -37.8187
-15.5 | -1.2586 | 0.02759 | -0.0829 | -45.618
-15 | -1.2327 | 0.02227 | -0.0868 | -55.3525
-14.5 | -1.1901 | 0.01923 | -0.0889 | -61.8877
-14 | -1.1403 | 0.017 | -0.0907 | -67.0765
-13.5 | -1.0872 | 0.01507 | -0.0925 | -72.1433
-13 | -1.0307 | 0.01375 | -0.0942 | -74.96
-12.5 | -0.9812 | 0.01253 | -0.094 | -78.3081
-12 | -0.9288 | 0.01142 | -0.0943 | -81.331
-11.5 | -0.8717 | 0.01055 | -0.0953 | -82.6256
-11 | -0.8126 | 0.00977 | -0.0966 | -83.173
-10.5 | -0.756 | 0.00911 | -0.0973 | -82.9857
-10 | -0.6963 | 0.00856 | -0.0984 | -81.3435
-9.5 | -0.6178 | 0.00805 | -0.1039 | -76.7453
-9 | -0.5422 | 0.00769 | -0.1085 | -70.5072
-8.5 | -0.4909 | 0.00745 | -0.1077 | -65.8926
-8 | -0.443 | 0.00703 | -0.106 | -63.0156
-7.5 | -0.3919 | 0.00673 | -0.1051 | -58.2318
-7 | -0.3395 | 0.00647 | -0.1044 | -52.473
-6.5 | -0.2862 | 0.00625 | -0.1038 | -45.792
-6 | -0.2321 | 0.00607 | -0.1035 | -38.2372
-5.5 | -0.1777 | 0.00588 | -0.1031 | -30.2211
-5 | -0.123 | 0.00571 | -0.1028 | -21.5412
-4.5 | -0.0682 | 0.00555 | -0.1026 | -12.2883
-4 | -0.013 | 0.00539 | -0.1024 | -2.4119
-3.5 | 0.0421 | 0.00523 | -0.1022 | 8.0497
-3 | 0.0972 | 0.00513 | -0.102 | 18.9474
-2.5 | 0.152 | 0.00498 | -0.1017 | 30.5221
-2 | 0.2062 | 0.00487 | -0.1014 | 42.3409
-1.5 | 0.2603 | 0.00481 | -0.101 | 54.1164
-1 | 0.3143 | 0.00476 | -0.1007 | 66.0294
-0.5 | 0.3686 | 0.00474 | -0.1004 | 77.7637
0 | 0.4229 | 0.0047 | -0.1001 | 89.9787
0.5 | 0.4775 | 0.00471 | -0.0999 | 101.38
1 | 0.532 | 0.00478 | -0.0996 | 111.2971
1.5 | 0.586 | 0.00488 | -0.0992 | 120.082
2 | 0.64 | 0.00499 | -0.0989 | 128.2565
2.5 | 0.6931 | 0.00514 | -0.0984 | 134.8444
3 | 0.7464 | 0.0053 | -0.0979 | 140.8302
3.5 | 0.7985 | 0.0056 | -0.0972 | 142.5893
4 | 0.8509 | 0.00588 | -0.0966 | 144.7109
4.5 | 0.9023 | 0.00622 | -0.0958 | 145.0643
5 | 0.9524 | 0.00665 | -0.0948 | 143.218
5.5 | 1.0017 | 0.00711 | -0.0936 | 140.8861
6 | 1.0503 | 0.00751 | -0.0924 | 139.8535
6.5 | 1.1005 | 0.00783 | -0.0914 | 140.5492
7 | 1.1481 | 0.00848 | -0.09 | 135.3892
7.5 | 1.1976 | 0.00895 | -0.089 | 133.8101
8 | 1.2469 | 0.00941 | -0.0879 | 132.508
8.5 | 1.2956 | 0.00989 | -0.0868 | 131.001
9 | 1.344 | 0.01036 | -0.0856 | 129.7297
9.5 | 1.3915 | 0.01086 | -0.0843 | 128.1308
10 | 1.437 | 0.01145 | -0.0827 | 125.5022
10.5 | 1.4818 | 0.01205 | -0.081 | 122.971
11 | 1.5259 | 0.01263 | -0.0792 | 120.8155
11.5 | 1.5683 | 0.01326 | -0.0772 | 118.273
12 | 1.6078 | 0.01398 | -0.0746 | 115.0072
12.5 | 1.6435 | 0.01472 | -0.0714 | 111.6508
13 | 1.6699 | 0.01553 | -0.0664 | 107.5274
13.5 | 1.6962 | 0.01642 | -0.0617 | 103.3009
14 | 1.7195 | 0.01751 | -0.0568 | 98.201
14.5 | 1.7383 | 0.01888 | -0.0516 | 92.071
15 | 1.7545 | 0.02051 | -0.0466 | 85.5436
15.5 | 1.776 | 0.02196 | -0.0428 | 80.8743
16 | 1.795 | 0.02367 | -0.0392 | 75.8344
16.5 | 1.8102 | 0.02581 | -0.0356 | 70.1356
17 | 1.8235 | 0.0283 | -0.0325 | 64.4346
17.5 | 1.8296 | 0.03161 | -0.0296 | 57.8804
18 | 1.8377 | 0.03508 | -0.0275 | 52.386
18.5 | 1.8381 | 0.03961 | -0.0259 | 46.4049
19 | 1.8382 | 0.04458 | -0.0251 | 41.2337
19.5 | 1.8331 | 0.05058 | -0.0251 | 36.2416
20 | 1.8206 | 0.05805 | -0.0263 | 31.3626

## 99. Re 8M Mach 0.10 (1)
BIGFOIL.COM POLAR EXPORT
SB96 10.5_3.0
SB96 10.5/3.0 |  |  |  | Cl Max: | 1.367 | at alpha= | 9.5 | deg
JavaFoil+Calcfoil stall+Eppler ext transition |  |  |  | L/D Max: | 201.45 | at alpha= | 5 | deg
Re: | 8000000 |  |  | Cd Min: | 0.00387 | at alpha= | -1.5 | deg
Mach: | 0.1 |  |  | Cl=0 at alpha= | -4.0763 | deg
|  |  |  | @ Cl=0.1, Cd= | 0.004088
|  |  |  | @ Cl=0.4, Cd= | 0.0038958
|  |  |  | @ Cl=0.6, Cd= | 0.0040778
alpha (deg) | Cl | Cd | Cm | Cl/Cd
-15 | -0.402 | 0.09536 | -0.052 | -4.215
-14.5 | -0.416 | 0.08966 | -0.053 | -4.638
-14 | -0.429 | 0.08401 | -0.055 | -5.104
-13.5 | -0.437 | 0.08297 | -0.052 | -5.272
-13 | -0.446 | 0.07831 | -0.053 | -5.691
-12.5 | -0.452 | 0.07408 | -0.053 | -6.095
-12 | -0.456 | 0.06814 | -0.056 | -6.691
-11.5 | -0.458 | 0.06192 | -0.059 | -7.392
-11 | -0.489 | 0.02999 | -0.079 | -16.294
-10.5 | -0.506 | 0.01562 | -0.087 | -32.404
-10 | -0.524 | 0.00777 | -0.094 | -67.447
-9.5 | -0.503 | 0.00732 | -0.095 | -68.639
-9 | -0.476 | 0.0053 | -0.095 | -89.891
-8.5 | -0.444 | 0.00508 | -0.096 | -87.382
-8 | -0.407 | 0.0049 | -0.096 | -83.108
-7.5 | -0.366 | 0.00478 | -0.096 | -76.457
-7 | -0.32 | 0.00459 | -0.097 | -69.764
-6.5 | -0.271 | 0.00446 | -0.097 | -60.833
-6 | -0.219 | 0.00435 | -0.098 | -50.335
-5.5 | -0.164 | 0.00428 | -0.098 | -38.385
-5 | -0.108 | 0.00428 | -0.099 | -25.176
-4.5 | -0.05 | 0.00425 | -0.099 | -11.692
-4 | 0.009 | 0.00425 | -0.1 | 2.193
-3.5 | 0.069 | 0.00415 | -0.1 | 16.607
-3 | 0.129 | 0.00403 | -0.101 | 31.975
-2.5 | 0.189 | 0.00395 | -0.101 | 47.796
-2 | 0.249 | 0.00391 | -0.102 | 63.664
-1.5 | 0.309 | 0.00387 | -0.102 | 79.701
-1 | 0.369 | 0.00388 | -0.103 | 94.905
-0.5 | 0.428 | 0.00391 | -0.103 | 109.538
0 | 0.489 | 0.00395 | -0.104 | 123.682
0.5 | 0.549 | 0.004 | -0.104 | 137.215
1 | 0.608 | 0.00409 | -0.105 | 148.606
1.5 | 0.668 | 0.00417 | -0.105 | 159.98
2 | 0.727 | 0.00429 | -0.105 | 169.421
2.5 | 0.786 | 0.00443 | -0.106 | 177.565
3 | 0.845 | 0.00461 | -0.106 | 183.369
3.5 | 0.904 | 0.00477 | -0.107 | 189.532
4 | 0.962 | 0.00492 | -0.107 | 195.59
4.5 | 1.019 | 0.00511 | -0.108 | 199.243
5 | 1.073 | 0.00532 | -0.108 | 201.45
5.5 | 1.124 | 0.00558 | -0.108 | 201.37
6 | 1.173 | 0.00643 | -0.109 | 182.467
6.5 | 1.219 | 0.00668 | -0.109 | 182.374
7 | 1.261 | 0.00707 | -0.11 | 178.353
7.5 | 1.298 | 0.00735 | -0.11 | 176.541
8 | 1.33 | 0.00766 | -0.11 | 173.74
8.5 | 1.351 | 0.00796 | -0.111 | 169.655
9 | 1.363 | 0.00825 | -0.111 | 165.216
9.5 | 1.367 | 0.00861 | -0.111 | 158.723
10 | 1.363 | 0.00902 | -0.112 | 151.048
10.5 | 1.349 | 0.00944 | -0.112 | 142.89
11 | 1.327 | 0.00998 | -0.113 | 133.04
11.5 | 1.298 | 0.01054 | -0.113 | 123.147
12 | 1.262 | 0.01463 | -0.113 | 86.22
12.5 | 1.22 | 0.01546 | -0.114 | 78.875
13 | 1.152 | 0.02022 | -0.112 | 56.996
13.5 | 1.09 | 0.02276 | -0.111 | 47.894
14 | 1.029 | 0.02505 | -0.11 | 41.099
14.5 | 0.965 | 0.02862 | -0.109 | 33.73

## 100. Re 8M Mach 0.10 (2)
BIGFOIL.COM POLAR EXPORT
SB96 10.5_3.0
SB96 10.5/3.0 |  |  |  | Cl Max: | 1.8225 | at alpha= | 18 | deg
XFOIL ncrit=9 |  |  |  | L/D Max: | 145.401 | at alpha= | 4.5 | deg
Re: | 8000000 |  |  | Cd Min: | 0.22321 | at alpha= | -19 | deg
Mach: | 0.1 |  |  | Cl=0 at alpha= | -3.8791 | deg
|  |  |  | @ Cl=0.1, Cd= | 0.0051236
|  |  |  | @ Cl=0.4, Cd= | 0.0047419
|  |  |  | @ Cl=0.6, Cd= | 0.0049121
alpha (deg) | Cl | Cd | Cm | Cl/Cd
-20 | -0.4189 | 0.19444 | -0.0034 | -2.1544
-19.5 | -0.4095 | 0.19013 | -0.0057 | -2.1538
-19 | -0.62 | 0.22321 | 0.0205 | -2.7777
-18.5 | -0.6032 | 0.2181 | 0.0173 | -2.7657
-18 | -0.5876 | 0.21192 | 0.014 | -2.7727
-17.5 | -0.5729 | 0.20513 | 0.0107 | -2.7929
-16.5 | -0.7064 | 0.14 | -0.014 | -5.0457
-16 | -1.0823 | 0.06172 | -0.0606 | -17.5356
-15.5 | -1.1397 | 0.043 | -0.0746 | -26.5047
-15 | -1.1845 | 0.0304 | -0.0855 | -38.9638
-14.5 | -1.1824 | 0.02403 | -0.0893 | -49.2052
-14 | -1.1445 | 0.01971 | -0.0922 | -58.067
-13.5 | -1.0953 | 0.01685 | -0.0943 | -65.003
-13 | -1.0402 | 0.01495 | -0.096 | -69.5786
-12.5 | -0.9882 | 0.01339 | -0.0964 | -73.8013
-12 | -0.9378 | 0.01205 | -0.0961 | -77.8257
-11.5 | -0.8804 | 0.01103 | -0.0969 | -79.8187
-10.5 | -0.7634 | 0.00937 | -0.0987 | -81.4728
-10 | -0.7032 | 0.00874 | -0.0997 | -80.4577
-9.5 | -0.624 | 0.00816 | -0.105 | -76.4706
-9 | -0.5472 | 0.00777 | -0.1097 | -70.4247
-8.5 | -0.4953 | 0.00752 | -0.1087 | -65.8644
-8 | -0.4468 | 0.00712 | -0.107 | -62.7528
-7.5 | -0.3954 | 0.0068 | -0.1059 | -58.1471
-7 | -0.3425 | 0.00652 | -0.1052 | -52.5307
-6.5 | -0.2888 | 0.00628 | -0.1046 | -45.9873
-6 | -0.2343 | 0.0061 | -0.1041 | -38.4098
-5.5 | -0.1794 | 0.00591 | -0.1038 | -30.3553
-5 | -0.1243 | 0.00572 | -0.1034 | -21.7308
-4.5 | -0.0691 | 0.00556 | -0.1031 | -12.4281
-4 | -0.0134 | 0.0054 | -0.1029 | -2.4815
-3.5 | 0.042 | 0.00524 | -0.1027 | 8.0153
-3 | 0.0975 | 0.00513 | -0.1025 | 19.0058
-2.5 | 0.1525 | 0.00499 | -0.1022 | 30.5611
-2 | 0.207 | 0.00487 | -0.1019 | 42.5051
-1.5 | 0.2615 | 0.00481 | -0.1015 | 54.3659
-1 | 0.3158 | 0.00476 | -0.1011 | 66.3445
-0.5 | 0.3704 | 0.00475 | -0.1008 | 77.9789
0.5 | 0.48 | 0.00472 | -0.1003 | 101.6949
1 | 0.5347 | 0.00479 | -0.1 | 111.6284
1.5 | 0.5891 | 0.00489 | -0.0996 | 120.4703
2 | 0.6433 | 0.005 | -0.0993 | 128.66
2.5 | 0.6968 | 0.00515 | -0.0987 | 135.301
3 | 0.7504 | 0.00531 | -0.0983 | 141.3183
3.5 | 0.8028 | 0.00561 | -0.0976 | 143.1016
4 | 0.8555 | 0.0059 | -0.0969 | 145
4.5 | 0.9073 | 0.00624 | -0.0961 | 145.4006
5 | 0.9577 | 0.00667 | -0.095 | 143.5832
5.5 | 1.0073 | 0.00714 | -0.0938 | 141.0784
6 | 1.056 | 0.00756 | -0.0924 | 139.6825
6.5 | 1.1064 | 0.00789 | -0.0914 | 140.2281
7 | 1.1543 | 0.00855 | -0.0899 | 135.0058
7.5 | 1.2043 | 0.00902 | -0.0888 | 133.5144
8 | 1.254 | 0.00948 | -0.0877 | 132.2785
8.5 | 1.3029 | 0.00998 | -0.0864 | 130.5511
9 | 1.3517 | 0.01045 | -0.0852 | 129.3493
9.5 | 1.3993 | 0.01097 | -0.0837 | 127.557
10 | 1.4447 | 0.01161 | -0.0819 | 124.4358
10.5 | 1.4901 | 0.01219 | -0.0801 | 122.2395
11 | 1.534 | 0.01281 | -0.0781 | 119.7502
11.5 | 1.576 | 0.01348 | -0.0757 | 116.9139
12 | 1.6148 | 0.01424 | -0.0728 | 113.3989
12.5 | 1.646 | 0.015 | -0.0685 | 109.7333
13 | 1.6722 | 0.0159 | -0.0633 | 105.1698
13.5 | 1.6974 | 0.01691 | -0.0584 | 100.3785
14 | 1.7171 | 0.01825 | -0.0529 | 94.0877
14.5 | 1.7343 | 0.01982 | -0.0476 | 87.5025
15 | 1.7547 | 0.02133 | -0.0432 | 82.2644
15.5 | 1.7747 | 0.02299 | -0.0393 | 77.1944
16 | 1.7924 | 0.02498 | -0.0357 | 71.7534
16.5 | 1.8053 | 0.0275 | -0.0322 | 65.6473
17 | 1.8157 | 0.03047 | -0.0292 | 59.5898
17.5 | 1.8193 | 0.03434 | -0.0266 | 52.979
18 | 1.8225 | 0.03861 | -0.0248 | 47.2028
18.5 | 1.8192 | 0.04399 | -0.0238 | 41.3549
19 | 1.8128 | 0.05021 | -0.0238 | 36.1044
19.5 | 1.8015 | 0.05762 | -0.0249 | 31.2652
20 | 1.7808 | 0.06702 | -0.0276 | 26.5712

## 101. Re 8M Mach 0.25 (1)
BIGFOIL.COM POLAR EXPORT
SB96 10.5_3.0
SB96 10.5/3.0 |  |  |  | Cl Max: | 1.35 | at alpha= | 8.5 | deg
JavaFoil+Calcfoil stall+Eppler ext transition |  |  |  | L/D Max: | 211.808 | at alpha= | 5 | deg
Re: | 8000000 |  |  | Cd Min: | 0.00371 | at alpha= | -1 | deg
Mach: | 0.25 |  |  | Cl=0 at alpha= | -4.082 | deg
|  |  |  | @ Cl=0.1, Cd= | 0.0039467
|  |  |  | @ Cl=0.4, Cd= | 0.0037203
|  |  |  | @ Cl=0.6, Cd= | 0.0038813
alpha (deg) | Cl | Cd | Cm | Cl/Cd
-14 | -0.158 | 0.09071 | -0.052 | -1.743
-13.5 | -0.21 | 0.08632 | -0.052 | -2.429
-13 | -0.252 | 0.08126 | -0.053 | -3.103
-12.5 | -0.289 | 0.07667 | -0.054 | -3.763
-12 | -0.32 | 0.07236 | -0.054 | -4.416
-11.5 | -0.345 | 0.06799 | -0.055 | -5.069
-11 | -0.363 | 0.06451 | -0.055 | -5.63
-10.5 | -0.379 | 0.05614 | -0.061 | -6.747
-10 | -0.401 | 0.03708 | -0.076 | -10.807
-9.5 | -0.427 | 0.0171 | -0.088 | -24.997
-9 | -0.45 | 0.00722 | -0.098 | -62.255
-8.5 | -0.429 | 0.00511 | -0.098 | -83.887
-8 | -0.4 | 0.00483 | -0.099 | -82.856
-7.5 | -0.364 | 0.00465 | -0.099 | -78.295
-7 | -0.322 | 0.00449 | -0.1 | -71.703
-6.5 | -0.274 | 0.0043 | -0.1 | -63.76
-6 | -0.223 | 0.0042 | -0.101 | -53.035
-5.5 | -0.168 | 0.0041 | -0.101 | -40.928
-5 | -0.11 | 0.00407 | -0.102 | -27.045
-4.5 | -0.051 | 0.00405 | -0.102 | -12.56
-4 | 0.01 | 0.00405 | -0.103 | 2.361
-3.5 | 0.071 | 0.00398 | -0.103 | 17.787
-3 | 0.132 | 0.00391 | -0.104 | 33.814
-2.5 | 0.194 | 0.00379 | -0.104 | 51.198
-2 | 0.256 | 0.00372 | -0.105 | 68.75
-1.5 | 0.317 | 0.00372 | -0.105 | 85.281
-1 | 0.379 | 0.00371 | -0.106 | 102.003
-0.5 | 0.44 | 0.00374 | -0.106 | 117.568
0 | 0.502 | 0.00379 | -0.107 | 132.601
0.5 | 0.564 | 0.00384 | -0.107 | 146.707
1 | 0.625 | 0.00391 | -0.107 | 159.823
1.5 | 0.686 | 0.00401 | -0.108 | 170.9
2 | 0.747 | 0.00414 | -0.108 | 180.396
2.5 | 0.808 | 0.00427 | -0.109 | 188.938
3 | 0.868 | 0.00444 | -0.109 | 195.302
3.5 | 0.928 | 0.00461 | -0.11 | 201.338
4 | 0.988 | 0.00477 | -0.11 | 207.228
4.5 | 1.046 | 0.00499 | -0.111 | 209.666
5 | 1.101 | 0.0052 | -0.111 | 211.808
5.5 | 1.152 | 0.00549 | -0.111 | 209.894
6 | 1.201 | 0.00629 | -0.112 | 190.863
6.5 | 1.245 | 0.00658 | -0.112 | 189.124
7 | 1.284 | 0.00695 | -0.113 | 184.826
7.5 | 1.316 | 0.00726 | -0.113 | 181.27
8 | 1.341 | 0.00758 | -0.113 | 177.09
8.5 | 1.35 | 0.00793 | -0.114 | 170.336
9 | 1.346 | 0.00825 | -0.114 | 163.095
9.5 | 1.327 | 0.00881 | -0.115 | 150.742
10 | 1.294 | 0.00928 | -0.115 | 139.448
10.5 | 1.246 | 0.00984 | -0.115 | 126.611
11 | 1.184 | 0.01409 | -0.116 | 84.012
11.5 | 1.108 | 0.01517 | -0.116 | 73.017
12 | 1.001 | 0.02041 | -0.114 | 49.046
12.5 | 0.893 | 0.02277 | -0.113 | 39.225
13 | 0.777 | 0.02641 | -0.111 | 29.441
13.5 | 0.658 | 0.03134 | -0.109 | 20.989

## 102. Re 8M Mach 0.25 (2)
BIGFOIL.COM POLAR EXPORT
SB96 10.5_3.0
SB96 10.5/3.0 |  |  |  | Cl Max: | 1.697 | at alpha= | 14.5 | deg
XFOIL ncrit=9 |  |  |  | L/D Max: | 147.445 | at alpha= | 4.5 | deg
Re: | 8000000 |  |  | Cd Min: | 0.20303 | at alpha= | -17 | deg
Mach: | 0.25 |  |  | Cl=0 at alpha= | -3.8583 | deg
|  |  |  | @ Cl=0.1, Cd= | 0.0051573
|  |  |  | @ Cl=0.4, Cd= | 0.0047726
|  |  |  | @ Cl=0.6, Cd= | 0.0049386
alpha (deg) | Cl | Cd | Cm | Cl/Cd
-17 | -0.5585 | 0.20303 | 0.0079 | -2.7508
-16.5 | -0.5442 | 0.19547 | 0.0046 | -2.7841
-16 | -0.5323 | 0.18707 | 0.0013 | -2.8455
-15.5 | -0.5195 | 0.17942 | -0.0018 | -2.8954
-15 | -0.5225 | 0.16568 | -0.0061 | -3.1537
-14.5 | -0.5116 | 0.15837 | -0.009 | -3.2304
-14 | -0.5043 | 0.15011 | -0.0121 | -3.3595
-13.5 | -0.757 | 0.08725 | -0.0444 | -8.6762
-13 | -0.7321 | 0.0845 | -0.0442 | -8.6639
-12.5 | -0.8616 | 0.05702 | -0.0628 | -15.1105
-12 | -0.9176 | 0.02847 | -0.0997 | -32.2304
-11.5 | -0.8916 | 0.02085 | -0.1056 | -42.7626
-11 | -0.8514 | 0.01639 | -0.1062 | -51.9463
-10.5 | -0.7953 | 0.01316 | -0.1075 | -60.4331
-10 | -0.7396 | 0.01122 | -0.107 | -65.918
-9.5 | -0.659 | 0.00961 | -0.1113 | -68.5744
-9 | -0.5739 | 0.00854 | -0.1164 | -67.2014
-8.5 | -0.52 | 0.00804 | -0.1147 | -64.6766
-8 | -0.4676 | 0.00778 | -0.1126 | -60.1028
-7.5 | -0.4146 | 0.00728 | -0.1109 | -56.9505
-7 | -0.3596 | 0.00682 | -0.1096 | -52.7273
-6.5 | -0.3032 | 0.0065 | -0.1087 | -46.6462
-6 | -0.2465 | 0.00625 | -0.1079 | -39.44
-5.5 | -0.189 | 0.00604 | -0.1073 | -31.2914
-5 | -0.1317 | 0.00582 | -0.1067 | -22.6289
-4.5 | -0.074 | 0.00564 | -0.1063 | -13.1206
-4 | -0.0163 | 0.00545 | -0.1059 | -2.9908
-3.5 | 0.0412 | 0.00531 | -0.1055 | 7.7589
-3 | 0.0986 | 0.00516 | -0.1052 | 19.1085
-2.5 | 0.1555 | 0.00505 | -0.1048 | 30.7921
-2 | 0.2119 | 0.00491 | -0.1044 | 43.1568
-1.5 | 0.268 | 0.00484 | -0.104 | 55.3719
-1 | 0.324 | 0.0048 | -0.1036 | 67.5
-0.5 | 0.3804 | 0.00479 | -0.1032 | 79.4154
0 | 0.4366 | 0.00474 | -0.1029 | 92.1097
0.5 | 0.4933 | 0.00476 | -0.1026 | 103.6345
1 | 0.5499 | 0.00484 | -0.1023 | 113.6157
1.5 | 0.6058 | 0.00495 | -0.1018 | 122.3838
2 | 0.6619 | 0.00506 | -0.1014 | 130.8103
2.5 | 0.7172 | 0.00521 | -0.1008 | 137.6583
3 | 0.7726 | 0.00538 | -0.1002 | 143.6059
3.5 | 0.8269 | 0.00567 | -0.0994 | 145.8377
4 | 0.881 | 0.00601 | -0.0985 | 146.589
4.5 | 0.9348 | 0.00634 | -0.0975 | 147.4448
5 | 0.9869 | 0.0068 | -0.0962 | 145.1324
5.5 | 1.0382 | 0.00729 | -0.0947 | 142.4143
6 | 1.0878 | 0.0078 | -0.0928 | 139.4615
6.5 | 1.1392 | 0.00819 | -0.0913 | 139.0965
7 | 1.1888 | 0.00888 | -0.0893 | 133.8739
7.5 | 1.2407 | 0.00938 | -0.0877 | 132.2708
8 | 1.2923 | 0.00989 | -0.0861 | 130.6673
8.5 | 1.3432 | 0.01041 | -0.0843 | 129.0298
9 | 1.3929 | 0.01099 | -0.0822 | 126.7425
9.5 | 1.4402 | 0.01169 | -0.0796 | 123.1993
10 | 1.4872 | 0.01236 | -0.0769 | 120.3236
10.5 | 1.5318 | 0.01309 | -0.0739 | 117.0206
11 | 1.5717 | 0.01394 | -0.0699 | 112.7475
11.5 | 1.6023 | 0.0148 | -0.0642 | 108.2635
12 | 1.6296 | 0.01588 | -0.0581 | 102.6196
12.5 | 1.6534 | 0.0172 | -0.052 | 96.1279
13 | 1.6628 | 0.01934 | -0.0444 | 85.9772
13.5 | 1.6829 | 0.02113 | -0.039 | 79.6451
14 | 1.6956 | 0.02357 | -0.0335 | 71.9389
14.5 | 1.697 | 0.02711 | -0.0281 | 62.5968
15 | 1.6938 | 0.03155 | -0.0238 | 53.6862
15.5 | 1.6857 | 0.03707 | -0.021 | 45.4734
16 | 1.6754 | 0.04352 | -0.0197 | 38.4972
16.5 | 1.6453 | 0.05305 | -0.0205 | 31.0141
17 | 1.6211 | 0.06312 | -0.0232 | 25.6828
17.5 | 1.5887 | 0.07545 | -0.0282 | 21.0563
18 | 1.5473 | 0.09031 | -0.0357 | 17.1332
18.5 | 1.5094 | 0.1057 | -0.0442 | 14.28
19 | 1.4689 | 0.12238 | -0.0541 | 12.0028
19.5 | 1.431 | 0.13916 | -0.0646 | 10.2831

## 103. Re 8M Mach 0.50 (1)
BIGFOIL.COM POLAR EXPORT
SB96 10.5_3.0
SB96 10.5/3.0 |  |  |  | Cl Max: | 1.349 | at alpha= | 20 | deg
JavaFoil+Calcfoil stall+Eppler ext transition |  |  |  | L/D Max: | 207.832 | at alpha= | 4.5 | deg
Re: | 8000000 |  |  | Cd Min: | 0.00386 | at alpha= | -1 | deg
Mach: | 0.5 |  |  | Cl=0 at alpha= | -4.0821 | deg
|  |  |  | @ Cl=0.1, Cd= | 0.0041465
|  |  |  | @ Cl=0.4, Cd= | 0.0038668
|  |  |  | @ Cl=0.6, Cd= | 0.0040122
alpha (deg) | Cl | Cd | Cm | Cl/Cd
-20 | -0.882 | 0.15099 | -0.062 | -5.84
-19.5 | -0.849 | 0.15974 | -0.058 | -5.312
-19 | -0.826 | 0.14046 | -0.061 | -5.882
-18.5 | -0.797 | 0.13742 | -0.06 | -5.803
-18 | -0.768 | 0.13419 | -0.059 | -5.726
-17.5 | -0.741 | 0.12831 | -0.059 | -5.775
-17 | -0.714 | 0.12372 | -0.059 | -5.77
-16.5 | -0.687 | 0.12106 | -0.059 | -5.672
-16 | -0.66 | 0.12561 | -0.059 | -5.252
-15.5 | -0.633 | 0.11343 | -0.06 | -5.58
-15 | -0.606 | 0.10732 | -0.06 | -5.644
-14.5 | -0.578 | 0.10058 | -0.06 | -5.744
-14 | -0.549 | 0.09772 | -0.058 | -5.62
-13.5 | -0.52 | 0.09475 | -0.055 | -5.486
-13 | -0.492 | 0.09082 | -0.054 | -5.421
-12.5 | -0.465 | 0.08726 | -0.054 | -5.327
-12 | -0.437 | 0.08405 | -0.054 | -5.204
-11.5 | -0.41 | 0.0835 | -0.055 | -4.912
-11 | -0.383 | 0.07313 | -0.056 | -5.236
-10.5 | -0.357 | 0.06531 | -0.061 | -5.468
-10 | -0.332 | 0.05737 | -0.067 | -5.787
-9.5 | -0.318 | 0.03804 | -0.084 | -8.354
-9 | -0.272 | 0.05773 | -0.055 | -4.719
-8.5 | -0.245 | 0.05413 | -0.056 | -4.525
-8 | -0.221 | 0.0439 | -0.071 | -5.043
-7.5 | -0.234 | 0.00846 | -0.111 | -27.721
-7 | -0.182 | 0.01667 | -0.099 | -10.942
-6.5 | -0.166 | 0.00649 | -0.112 | -25.591
-6 | -0.215 | 0.00476 | -0.113 | -45.152
-5.5 | -0.176 | 0.0045 | -0.113 | -39.015
-5 | -0.119 | 0.00433 | -0.114 | -27.524
-4.5 | -0.056 | 0.00429 | -0.114 | -13.044
-4 | 0.011 | 0.00424 | -0.115 | 2.499
-3.5 | 0.079 | 0.00418 | -0.115 | 18.844
-3 | 0.148 | 0.00407 | -0.116 | 36.222
-2.5 | 0.217 | 0.00396 | -0.116 | 54.673
-2 | 0.286 | 0.00389 | -0.117 | 73.482
-1.5 | 0.355 | 0.00388 | -0.117 | 91.369
-1 | 0.423 | 0.00386 | -0.118 | 109.767
-0.5 | 0.492 | 0.00391 | -0.119 | 125.653
0 | 0.561 | 0.00395 | -0.119 | 142.055
0.5 | 0.63 | 0.00406 | -0.12 | 155.275
1 | 0.698 | 0.00418 | -0.12 | 167.204
1.5 | 0.766 | 0.00429 | -0.121 | 178.679
2 | 0.834 | 0.00446 | -0.121 | 187.21
2.5 | 0.902 | 0.00464 | -0.122 | 194.422
3 | 0.969 | 0.00487 | -0.122 | 199.105
3.5 | 1.036 | 0.0051 | -0.123 | 203.205
4 | 1.101 | 0.00533 | -0.123 | 206.526
4.5 | 1.164 | 0.0056 | -0.124 | 207.832
5 | 1.219 | 0.00598 | -0.124 | 203.81
5.5 | 1.266 | 0.00703 | -0.125 | 180.094
6 | 1.3 | 0.00749 | -0.125 | 173.499
6.5 | 1.311 | 0.00798 | -0.125 | 164.354
7 | 1.276 | 0.00853 | -0.126 | 149.472
7.5 | 1.05 | 0.01541 | -0.126 | 68.1
8 | 0.823 | 0.01024 | -0.127 | 80.344
8.5 | 0.856 | 0.01418 | -0.127 | 60.389
9 | 0.889 | 0.01898 | -0.128 | 46.858
9.5 | 0.899 | 0.02227 | -0.125 | 40.366
10 | 0.923 | 0.02388 | -0.124 | 38.655
10.5 | 0.898 | 0.03817 | -0.114 | 23.533
11 | 0.847 | 0.07382 | -0.088 | 11.468
11.5 | 0.857 | 0.08214 | -0.075 | 10.435
12 | 0.909 | 0.07558 | -0.093 | 12.028
12.5 | 0.952 | 0.07261 | -0.099 | 13.118
13 | 0.971 | 0.08234 | -0.096 | 11.792
13.5 | 0.971 | 0.10578 | -0.083 | 9.181
14 | 1.002 | 0.09924 | -0.086 | 10.098
14.5 | 1.041 | 0.09769 | -0.092 | 10.652
15 | 1.078 | 0.09741 | -0.097 | 11.062
15.5 | 1.109 | 0.09988 | -0.098 | 11.103
16 | 1.131 | 0.10853 | -0.097 | 10.426
16.5 | 1.148 | 0.12231 | -0.094 | 9.385
17 | 1.163 | 0.1222 | -0.089 | 9.519
17.5 | 1.2 | 0.12099 | -0.094 | 9.915
18 | 1.237 | 0.11927 | -0.098 | 10.37
18.5 | 1.272 | 0.11874 | -0.101 | 10.709
19 | 1.301 | 0.1219 | -0.102 | 10.677
19.5 | 1.327 | 0.1275 | -0.102 | 10.41
20 | 1.349 | 0.1375 | -0.101 | 9.811

## 104. Re 8M Mach 0.50 (2)
BIGFOIL.COM POLAR EXPORT
SB96 10.5_3.0
SB96 10.5/3.0 |  |  |  | Cl Max: | 1.4615 | at alpha= | 9 | deg
XFOIL ncrit=9 |  |  |  | L/D Max: | 154.016 | at alpha= | 4 | deg
Re: | 8000000 |  |  | Cd Min: | 0.13596 | at alpha= | -12 | deg
Mach: | 0.5 |  |  | Cl=0 at alpha= | -3.7633 | deg
|  |  |  | @ Cl=0.1, Cd= | 0.0053844
|  |  |  | @ Cl=0.4, Cd= | 0.0049665
|  |  |  | @ Cl=0.6, Cd= | 0.0050073
alpha (deg) | Cl | Cd | Cm | Cl/Cd
-12 | -0.4331 | 0.13596 | -0.0228 | -3.1855
-11.5 | -0.4114 | 0.12796 | -0.0281 | -3.2151
-11 | -0.3914 | 0.11962 | -0.0337 | -3.272
-10.5 | -0.3761 | 0.10986 | -0.0401 | -3.4234
-10 | -0.3598 | 0.0997 | -0.048 | -3.6088
-9.5 | -0.3494 | 0.08857 | -0.0569 | -3.9449
-9 | -0.3499 | 0.07771 | -0.0645 | -4.5026
-8.5 | -0.3539 | 0.06837 | -0.0702 | -5.1762
-8 | -0.3318 | 0.05127 | -0.0973 | -6.4716
-7.5 | -0.305 | 0.03089 | -0.1357 | -9.8737
-7 | -0.3322 | 0.02171 | -0.1364 | -15.3017
-6.5 | -0.3325 | 0.01378 | -0.1327 | -24.1292
-6 | -0.297 | 0.00882 | -0.1279 | -33.6735
-5.5 | -0.2355 | 0.00713 | -0.1245 | -33.0295
-5 | -0.1681 | 0.00645 | -0.1222 | -26.062
-4.5 | -0.1001 | 0.00605 | -0.1205 | -16.5455
-4 | -0.0319 | 0.00578 | -0.1192 | -5.519
-3.5 | 0.0355 | 0.00555 | -0.1182 | 6.3964
-3 | 0.1017 | 0.00538 | -0.1172 | 18.9033
-2.5 | 0.1673 | 0.00524 | -0.1164 | 31.9275
-2 | 0.2316 | 0.00511 | -0.1155 | 45.3229
-1.5 | 0.2955 | 0.00504 | -0.1147 | 58.631
-0.5 | 0.4235 | 0.00495 | -0.1135 | 85.5556
0 | 0.4877 | 0.0049 | -0.1129 | 99.5306
0.5 | 0.552 | 0.00494 | -0.1124 | 111.7409
1 | 0.6162 | 0.00503 | -0.1118 | 122.505
1.5 | 0.6796 | 0.00517 | -0.1109 | 131.4507
2 | 0.7432 | 0.00533 | -0.11 | 139.4371
2.5 | 0.8064 | 0.00551 | -0.1089 | 146.3521
3 | 0.8693 | 0.00573 | -0.1077 | 151.7103
4 | 0.9934 | 0.00645 | -0.1042 | 154.0155
4.5 | 1.0542 | 0.0069 | -0.1019 | 152.7826
5 | 1.1139 | 0.00743 | -0.0991 | 149.9192
5.5 | 1.1708 | 0.00809 | -0.0957 | 144.7219
6 | 1.2239 | 0.00887 | -0.0913 | 137.982
6.5 | 1.2759 | 0.00955 | -0.0864 | 133.6021
7 | 1.334 | 0.01021 | -0.0821 | 130.6562
7.5 | 1.3876 | 0.011 | -0.0766 | 126.1455
8 | 1.4289 | 0.01194 | -0.0686 | 119.6734
8.5 | 1.4564 | 0.01353 | -0.0586 | 107.6423
9 | 1.4615 | 0.01616 | -0.0464 | 90.4394
9.5 | 1.447 | 0.02024 | -0.0346 | 71.4921
10 | 1.4228 | 0.02611 | -0.0259 | 54.4925
10.5 | 1.3916 | 0.03393 | -0.0211 | 41.0139
11 | 1.3596 | 0.04321 | -0.0202 | 31.4649
11.5 | 1.3215 | 0.05458 | -0.0229 | 24.2122
12 | 1.2849 | 0.06738 | -0.0285 | 19.0695
12.5 | 1.249 | 0.08153 | -0.0363 | 15.3195
13 | 1.2169 | 0.09646 | -0.0453 | 12.6156
13.5 | 1.1882 | 0.11191 | -0.0551 | 10.6175
14 | 1.1638 | 0.12737 | -0.065 | 9.1372

## 105. Re 10M Mach 0.00 (1)
BIGFOIL.COM POLAR EXPORT
SB96 10.5_3.0
SB96 10.5/3.0 |  |  |  | Cl Max: | 1.371 | at alpha= | 9.5 | deg
JavaFoil+Calcfoil stall+Eppler ext transition |  |  |  | L/D Max: | 202.027 | at alpha= | 5.5 | deg
Re: | 10000000 |  |  | Cd Min: | 0.00391 | at alpha= | -1.5 | deg
Mach: | 0 |  |  | Cl=0 at alpha= | -4.0776 | deg
|  |  |  | @ Cl=0.1, Cd= | 0.004079
|  |  |  | @ Cl=0.4, Cd= | 0.0039256
|  |  |  | @ Cl=0.6, Cd= | 0.0041124
alpha (deg) | Cl | Cd | Cm | Cl/Cd
-15.5 | -0.423 | 0.10041 | -0.051 | -4.211
-15 | -0.436 | 0.09197 | -0.054 | -4.743
-14.5 | -0.447 | 0.08648 | -0.055 | -5.174
-14 | -0.455 | 0.08531 | -0.053 | -5.329
-13.5 | -0.462 | 0.08073 | -0.053 | -5.724
-13 | -0.468 | 0.07616 | -0.054 | -6.144
-12.5 | -0.473 | 0.06943 | -0.057 | -6.812
-12 | -0.477 | 0.06185 | -0.061 | -7.704
-11.5 | -0.481 | 0.05098 | -0.067 | -9.438
-11 | -0.522 | 0.01786 | -0.085 | -29.248
-10.5 | -0.532 | 0.01055 | -0.09 | -50.454
-10 | -0.53 | 0.00738 | -0.094 | -71.916
-9.5 | -0.507 | 0.00538 | -0.094 | -94.177
-9 | -0.479 | 0.00516 | -0.095 | -92.743
-8.5 | -0.446 | 0.00494 | -0.095 | -90.296
-8 | -0.408 | 0.0048 | -0.096 | -84.893
-7.5 | -0.366 | 0.00461 | -0.096 | -79.286
-7 | -0.32 | 0.00449 | -0.097 | -71.242
-6.5 | -0.27 | 0.0044 | -0.097 | -61.473
-6 | -0.218 | 0.00432 | -0.097 | -50.47
-5.5 | -0.164 | 0.0043 | -0.098 | -38.062
-5 | -0.107 | 0.00429 | -0.098 | -24.998
-4.5 | -0.049 | 0.00428 | -0.099 | -11.557
-4 | 0.009 | 0.0042 | -0.099 | 2.207
-3.5 | 0.069 | 0.0041 | -0.1 | 16.708
-3 | 0.128 | 0.00406 | -0.1 | 31.566
-2.5 | 0.188 | 0.00394 | -0.101 | 47.691
-2 | 0.248 | 0.00393 | -0.101 | 63.067
-1.5 | 0.307 | 0.00391 | -0.102 | 78.661
-1 | 0.367 | 0.00392 | -0.102 | 93.484
-0.5 | 0.426 | 0.00393 | -0.103 | 108.35
0 | 0.486 | 0.00398 | -0.103 | 122.356
0.5 | 0.546 | 0.00403 | -0.104 | 135.332
1 | 0.605 | 0.00412 | -0.104 | 146.822
1.5 | 0.664 | 0.00421 | -0.104 | 157.963
2 | 0.723 | 0.0043 | -0.105 | 168.142
2.5 | 0.782 | 0.00443 | -0.105 | 176.512
3 | 0.841 | 0.00458 | -0.106 | 183.452
3.5 | 0.899 | 0.00474 | -0.106 | 189.619
4 | 0.957 | 0.00489 | -0.107 | 195.54
4.5 | 1.014 | 0.00513 | -0.107 | 197.656
5 | 1.067 | 0.0053 | -0.107 | 201.48
5.5 | 1.119 | 0.00554 | -0.108 | 202.027
6 | 1.168 | 0.00624 | -0.108 | 187.333
6.5 | 1.214 | 0.00646 | -0.109 | 187.99
7 | 1.256 | 0.00683 | -0.109 | 183.884
7.5 | 1.294 | 0.00709 | -0.109 | 182.443
8 | 1.327 | 0.00733 | -0.11 | 181.077
8.5 | 1.35 | 0.00767 | -0.11 | 175.948
9 | 1.364 | 0.00794 | -0.111 | 171.763
9.5 | 1.371 | 0.00852 | -0.111 | 160.935
10 | 1.37 | 0.00881 | -0.111 | 155.461
10.5 | 1.361 | 0.00901 | -0.112 | 151.022
11 | 1.344 | 0.00949 | -0.112 | 141.521
11.5 | 1.32 | 0.00997 | -0.112 | 132.323
12 | 1.289 | 0.01049 | -0.113 | 122.845
12.5 | 1.253 | 0.01465 | -0.113 | 85.555
13 | 1.2 | 0.01866 | -0.112 | 64.323
13.5 | 1.145 | 0.02054 | -0.111 | 55.766
14 | 1.091 | 0.02224 | -0.111 | 49.061
14.5 | 1.033 | 0.02512 | -0.109 | 41.11

## 106. Re 10M Mach 0.00 (2)
BIGFOIL.COM POLAR EXPORT
SB96 10.5_3.0
SB96 10.5/3.0 |  |  |  | Cl Max: | 1.8764 | at alpha= | 19 | deg
XFOIL ncrit=9 |  |  |  | L/D Max: | 147.28 | at alpha= | 4.5 | deg
Re: | 10000000 |  |  | Cd Min: | 0.05245 | at alpha= | 20 | deg
Mach: | 0 |  |  | Cl=0 at alpha= | -3.8813 | deg
|  |  |  | @ Cl=0.1, Cd= | 0.005025
|  |  |  | @ Cl=0.4, Cd= | 0.004703
|  |  |  | @ Cl=0.6, Cd= | 0.0049061
alpha (deg) | Cl | Cd | Cm | Cl/Cd
-17 | -1.3194 | 0.03307 | -0.0852 | -39.8972
-16.5 | -1.3105 | 0.02884 | -0.0879 | -45.4404
-16 | -1.312 | 0.02666 | -0.0844 | -49.2123
-15.5 | -1.2721 | 0.02285 | -0.0886 | -55.6718
-15 | -1.2302 | 0.0202 | -0.0903 | -60.901
-14.5 | -1.1796 | 0.01864 | -0.0917 | -63.2833
-14 | -1.1252 | 0.01753 | -0.0932 | -64.1871
-13.5 | -1.0752 | 0.01518 | -0.0949 | -70.83
-13 | -1.0202 | 0.01351 | -0.0967 | -75.5144
-12.5 | -0.9757 | 0.01218 | -0.0955 | -80.1067
-12 | -0.9231 | 0.01098 | -0.0959 | -84.071
-11.5 | -0.8662 | 0.01009 | -0.0968 | -85.8474
-11 | -0.8075 | 0.00925 | -0.0981 | -87.2973
-10.5 | -0.7519 | 0.00854 | -0.0985 | -88.0445
-10 | -0.6748 | 0.00795 | -0.1036 | -84.8805
-9.5 | -0.5975 | 0.00752 | -0.1087 | -79.4548
-9 | -0.5472 | 0.00733 | -0.1076 | -74.6521
-8.5 | -0.4982 | 0.00714 | -0.1062 | -69.7759
-8 | -0.4467 | 0.00693 | -0.1054 | -64.4589
-7.5 | -0.3946 | 0.00658 | -0.1046 | -59.9696
-7 | -0.3414 | 0.00631 | -0.1041 | -54.1046
-6.5 | -0.2878 | 0.00607 | -0.1036 | -47.4135
-6 | -0.2332 | 0.00588 | -0.1033 | -39.6599
-5.5 | -0.1785 | 0.00574 | -0.1031 | -31.0976
-5 | -0.1235 | 0.00555 | -0.1028 | -22.2523
-4.5 | -0.0683 | 0.00539 | -0.1027 | -12.6716
-4 | -0.0131 | 0.00525 | -0.1025 | -2.4952
-3.5 | 0.0421 | 0.00513 | -0.1023 | 8.2066
-3 | 0.097 | 0.00503 | -0.102 | 19.2843
-2.5 | 0.1515 | 0.00494 | -0.1017 | 30.668
-2 | 0.2058 | 0.00485 | -0.1014 | 42.433
-1.5 | 0.26 | 0.00481 | -0.101 | 54.0541
-1 | 0.3143 | 0.00475 | -0.1007 | 66.1684
-0.5 | 0.3691 | 0.00472 | -0.1005 | 78.1992
0 | 0.4237 | 0.00469 | -0.1003 | 90.3412
0.5 | 0.4783 | 0.00471 | -0.1 | 101.5499
1 | 0.5325 | 0.00478 | -0.0997 | 111.4017
1.5 | 0.5871 | 0.00487 | -0.0995 | 120.5544
2 | 0.6407 | 0.00502 | -0.099 | 127.6295
2.5 | 0.6946 | 0.00512 | -0.0987 | 135.6641
3 | 0.7477 | 0.00529 | -0.0982 | 141.3422
3.5 | 0.7998 | 0.00556 | -0.0975 | 143.8489
4 | 0.8524 | 0.00582 | -0.0969 | 146.4605
4.5 | 0.9043 | 0.00614 | -0.0962 | 147.2801
5 | 0.9545 | 0.00658 | -0.0952 | 145.0608
5.5 | 1.0043 | 0.00703 | -0.0942 | 142.8592
6 | 1.0537 | 0.00748 | -0.093 | 140.869
6.5 | 1.1025 | 0.00786 | -0.0918 | 140.2672
7 | 1.1516 | 0.00822 | -0.0907 | 140.0973
7.5 | 1.2016 | 0.00866 | -0.0897 | 138.7529
8 | 1.2516 | 0.00907 | -0.0888 | 137.9934
8.5 | 1.3006 | 0.00954 | -0.0877 | 136.3312
9 | 1.3496 | 0.00996 | -0.0866 | 135.502
9.5 | 1.3971 | 0.01047 | -0.0853 | 133.4384
10 | 1.4433 | 0.01103 | -0.0838 | 130.8522
10.5 | 1.4897 | 0.01153 | -0.0824 | 129.2021
11 | 1.5344 | 0.01209 | -0.0807 | 126.9148
11.5 | 1.5772 | 0.01272 | -0.0787 | 123.9937
12 | 1.6172 | 0.01345 | -0.0763 | 120.2379
12.5 | 1.6554 | 0.01419 | -0.0736 | 116.6596
13 | 1.6839 | 0.01499 | -0.0689 | 112.3349
13.5 | 1.7093 | 0.01586 | -0.0639 | 107.7743
14 | 1.7347 | 0.0168 | -0.0592 | 103.256
14.5 | 1.7586 | 0.01784 | -0.0546 | 98.5762
15 | 1.7811 | 0.01904 | -0.0501 | 93.5452
15.5 | 1.8036 | 0.0203 | -0.0461 | 88.8473
16 | 1.8231 | 0.02185 | -0.0421 | 83.4371
16.5 | 1.84 | 0.02371 | -0.0383 | 77.6044
17 | 1.8541 | 0.02593 | -0.0348 | 71.504
17.5 | 1.8634 | 0.02875 | -0.0315 | 64.8139
18 | 1.8718 | 0.03191 | -0.0289 | 58.6587
18.5 | 1.8758 | 0.03578 | -0.0267 | 52.4259
19 | 1.8764 | 0.04034 | -0.0253 | 46.5146
19.5 | 1.8717 | 0.04588 | -0.0246 | 40.7956
20 | 1.8628 | 0.05245 | -0.0249 | 35.5157

## 107. Re 10M Mach 0.10 (1)
BIGFOIL.COM POLAR EXPORT
SB96 10.5_3.0
SB96 10.5/3.0 |  |  |  | Cl Max: | 1.367 | at alpha= | 9.5 | deg
JavaFoil+Calcfoil stall+Eppler ext transition |  |  |  | L/D Max: | 203.127 | at alpha= | 5.5 | deg
Re: | 10000000 |  |  | Cd Min: | 0.00389 | at alpha= | -1.5 | deg
Mach: | 0.1 |  |  | Cl=0 at alpha= | -4.0763 | deg
|  |  |  | @ Cl=0.1, Cd= | 0.0040893
|  |  |  | @ Cl=0.4, Cd= | 0.0039005
|  |  |  | @ Cl=0.6, Cd= | 0.0040978
alpha (deg) | Cl | Cd | Cm | Cl/Cd
-15 | -0.403 | 0.09298 | -0.054 | -4.335
-14.5 | -0.417 | 0.08802 | -0.054 | -4.734
-14 | -0.43 | 0.08247 | -0.056 | -5.209
-13.5 | -0.438 | 0.08095 | -0.054 | -5.414
-13 | -0.447 | 0.0771 | -0.054 | -5.792
-12.5 | -0.453 | 0.07219 | -0.055 | -6.275
-12 | -0.458 | 0.06535 | -0.059 | -7.014
-11.5 | -0.463 | 0.05684 | -0.063 | -8.138
-11 | -0.503 | 0.0216 | -0.083 | -23.3
-10.5 | -0.516 | 0.0122 | -0.089 | -42.325
-10 | -0.524 | 0.00745 | -0.094 | -70.347
-9.5 | -0.503 | 0.00542 | -0.095 | -92.766
-9 | -0.476 | 0.00515 | -0.095 | -92.467
-8.5 | -0.444 | 0.00501 | -0.096 | -88.708
-8 | -0.407 | 0.00481 | -0.096 | -84.683
-7.5 | -0.366 | 0.00462 | -0.096 | -79.179
-7 | -0.32 | 0.0045 | -0.097 | -71.2
-6.5 | -0.271 | 0.0044 | -0.097 | -61.614
-6 | -0.219 | 0.00433 | -0.098 | -50.571
-5.5 | -0.164 | 0.00431 | -0.098 | -38.119
-5 | -0.108 | 0.00429 | -0.099 | -25.086
-4.5 | -0.05 | 0.00424 | -0.099 | -11.715
-4 | 0.009 | 0.0042 | -0.1 | 2.216
-3.5 | 0.069 | 0.00411 | -0.1 | 16.768
-3 | 0.129 | 0.00407 | -0.101 | 31.61
-2.5 | 0.189 | 0.00392 | -0.101 | 48.173
-2 | 0.249 | 0.00392 | -0.102 | 63.561
-1.5 | 0.309 | 0.00389 | -0.102 | 79.468
-1 | 0.369 | 0.00389 | -0.103 | 94.71
-0.5 | 0.428 | 0.00391 | -0.103 | 109.508
0 | 0.489 | 0.00397 | -0.104 | 123.08
0.5 | 0.549 | 0.00402 | -0.104 | 136.601
1 | 0.608 | 0.00411 | -0.105 | 148.102
1.5 | 0.668 | 0.00419 | -0.105 | 159.153
2 | 0.727 | 0.00429 | -0.105 | 169.445
2.5 | 0.786 | 0.00442 | -0.106 | 177.798
3 | 0.845 | 0.00458 | -0.106 | 184.641
3.5 | 0.904 | 0.00474 | -0.107 | 190.746
4 | 0.962 | 0.0049 | -0.107 | 196.175
4.5 | 1.019 | 0.00513 | -0.108 | 198.601
5 | 1.073 | 0.0053 | -0.108 | 202.549
5.5 | 1.124 | 0.00553 | -0.108 | 203.127
6 | 1.173 | 0.00625 | -0.109 | 187.8
6.5 | 1.219 | 0.00648 | -0.109 | 188.199
7 | 1.261 | 0.00684 | -0.11 | 184.365
7.5 | 1.298 | 0.00712 | -0.11 | 182.417
8 | 1.33 | 0.00741 | -0.11 | 179.426
8.5 | 1.351 | 0.00768 | -0.111 | 175.781
9 | 1.363 | 0.00799 | -0.111 | 170.628
9.5 | 1.367 | 0.00856 | -0.112 | 159.723
10 | 1.363 | 0.00886 | -0.112 | 153.727
10.5 | 1.349 | 0.0091 | -0.112 | 148.31
11 | 1.327 | 0.0096 | -0.113 | 138.238
11.5 | 1.298 | 0.01011 | -0.113 | 128.429
12 | 1.262 | 0.01403 | -0.113 | 89.923
12.5 | 1.22 | 0.01487 | -0.114 | 82.034
13 | 1.157 | 0.01919 | -0.112 | 60.307
13.5 | 1.096 | 0.02135 | -0.111 | 51.319
14 | 1.035 | 0.02354 | -0.11 | 43.952
14.5 | 0.971 | 0.02671 | -0.109 | 36.35

## 108. Re 10M Mach 0.10 (2)
BIGFOIL.COM POLAR EXPORT
SB96 10.5_3.0
SB96 10.5/3.0 |  |  |  | Cl Max: | 1.8581 | at alpha= | 18.5 | deg
XFOIL ncrit=9 |  |  |  | L/D Max: | 147.63 | at alpha= | 4.5 | deg
Re: | 10000000 |  |  | Cd Min: | 0.06053 | at alpha= | 20 | deg
Mach: | 0.1 |  |  | Cl=0 at alpha= | -3.8777 | deg
|  |  |  | @ Cl=0.1, Cd= | 0.0050259
|  |  |  | @ Cl=0.4, Cd= | 0.0047088
|  |  |  | @ Cl=0.6, Cd= | 0.0049054
alpha (deg) | Cl | Cd | Cm | Cl/Cd
-15.5 | -1.2574 | 0.02833 | -0.0877 | -44.384
-15 | -1.2306 | 0.02333 | -0.0918 | -52.7475
-14.5 | -1.184 | 0.02114 | -0.0935 | -56.0076
-14 | -1.1308 | 0.01971 | -0.0949 | -57.3719
-13.5 | -1.0846 | 0.0165 | -0.0968 | -65.7333
-13 | -1.0284 | 0.01498 | -0.0984 | -68.6515
-12.5 | -0.9831 | 0.01313 | -0.0977 | -74.8743
-12 | -0.932 | 0.01162 | -0.0977 | -80.2065
-11.5 | -0.8749 | 0.01055 | -0.0985 | -82.9289
-11 | -0.8157 | 0.0096 | -0.0996 | -84.9688
-10.5 | -0.7595 | 0.0088 | -0.0998 | -86.3068
-10 | -0.6819 | 0.00811 | -0.1048 | -84.0814
-9.5 | -0.6031 | 0.00761 | -0.1099 | -79.251
-9 | -0.5523 | 0.0074 | -0.1087 | -74.6351
-8.5 | -0.5028 | 0.0072 | -0.1072 | -69.8333
-8 | -0.4505 | 0.00703 | -0.1063 | -64.0825
-7.5 | -0.3981 | 0.00665 | -0.1055 | -59.8647
-7 | -0.3445 | 0.00635 | -0.1049 | -54.252
-6.5 | -0.2904 | 0.0061 | -0.1043 | -47.6066
-6 | -0.2354 | 0.0059 | -0.104 | -39.8983
-5.5 | -0.1802 | 0.00576 | -0.1037 | -31.2847
-5 | -0.1248 | 0.00557 | -0.1034 | -22.4057
-4.5 | -0.0691 | 0.0054 | -0.1032 | -12.7963
-4 | -0.0136 | 0.00526 | -0.103 | -2.5856
-3.5 | 0.042 | 0.00514 | -0.1028 | 8.1712
-3 | 0.0972 | 0.00503 | -0.1025 | 19.3241
-2.5 | 0.1521 | 0.00495 | -0.1022 | 30.7273
-2 | 0.2067 | 0.00485 | -0.1018 | 42.6186
-1.5 | 0.2612 | 0.00481 | -0.1015 | 54.3035
-1 | 0.3159 | 0.00476 | -0.1012 | 66.3655
-0.5 | 0.3709 | 0.00473 | -0.101 | 78.4144
0 | 0.4258 | 0.00469 | -0.1007 | 90.7889
0.5 | 0.4807 | 0.00471 | -0.1005 | 102.0594
1 | 0.5353 | 0.00479 | -0.1001 | 111.7537
1.5 | 0.5902 | 0.00488 | -0.0999 | 120.9426
2 | 0.6441 | 0.00502 | -0.0994 | 128.3068
2.5 | 0.6983 | 0.00514 | -0.0991 | 135.856
3 | 0.7517 | 0.00531 | -0.0985 | 141.5631
3.5 | 0.8042 | 0.00557 | -0.0979 | 144.3806
4 | 0.857 | 0.00584 | -0.0972 | 146.7466
4.5 | 0.9094 | 0.00616 | -0.0965 | 147.6299
5 | 0.9598 | 0.0066 | -0.0955 | 145.4242
5.5 | 1.01 | 0.00706 | -0.0944 | 143.0595
6 | 1.0595 | 0.00753 | -0.0931 | 140.7039
6.5 | 1.1084 | 0.00793 | -0.0918 | 139.773
7 | 1.158 | 0.00828 | -0.0906 | 139.8551
7.5 | 1.2084 | 0.00872 | -0.0896 | 138.578
8 | 1.2588 | 0.00914 | -0.0886 | 137.7243
8.5 | 1.3082 | 0.0096 | -0.0874 | 136.2708
9 | 1.3574 | 0.01005 | -0.0862 | 135.0647
9.5 | 1.4051 | 0.01058 | -0.0848 | 132.8072
10 | 1.4518 | 0.01114 | -0.0831 | 130.3232
10.5 | 1.4983 | 0.01166 | -0.0815 | 128.4991
11 | 1.5429 | 0.01226 | -0.0796 | 125.8483
11.5 | 1.5853 | 0.01294 | -0.0773 | 122.5116
12 | 1.6248 | 0.01371 | -0.0746 | 118.512
12.5 | 1.6604 | 0.01448 | -0.0711 | 114.6685
13 | 1.6852 | 0.01536 | -0.0655 | 109.7135
13.5 | 1.7107 | 0.01631 | -0.0604 | 104.8866
14 | 1.7378 | 0.01723 | -0.056 | 100.859
14.5 | 1.7606 | 0.01841 | -0.0512 | 95.6328
15 | 1.7826 | 0.01974 | -0.0466 | 90.304
15.5 | 1.8039 | 0.02119 | -0.0425 | 85.1298
16 | 1.822 | 0.02297 | -0.0384 | 79.3209
16.5 | 1.8367 | 0.02517 | -0.0346 | 72.9718
17 | 1.8475 | 0.02787 | -0.0311 | 66.2899
17.5 | 1.8547 | 0.03115 | -0.028 | 59.5409
18 | 1.8574 | 0.03516 | -0.0256 | 52.8271
18.5 | 1.8581 | 0.03976 | -0.024 | 46.7329
19 | 1.8519 | 0.04554 | -0.0233 | 40.6653
19.5 | 1.8411 | 0.05242 | -0.0236 | 35.1221
20 | 1.8257 | 0.06053 | -0.0252 | 30.1619

## 109. Re 10M Mach 0.25 (1)
BIGFOIL.COM POLAR EXPORT
SB96 10.5_3.0
SB96 10.5/3.0 |  |  |  | Cl Max: | 1.35 | at alpha= | 8.5 | deg
JavaFoil+Calcfoil stall+Eppler ext transition |  |  |  | L/D Max: | 213.198 | at alpha= | 5 | deg
Re: | 10000000 |  |  | Cd Min: | 0.00371 | at alpha= | -1.5 | deg
Mach: | 0.25 |  |  | Cl=0 at alpha= | -4.082 | deg
|  |  |  | @ Cl=0.1, Cd= | 0.0038915
|  |  |  | @ Cl=0.4, Cd= | 0.0037269
|  |  |  | @ Cl=0.6, Cd= | 0.0039049
alpha (deg) | Cl | Cd | Cm | Cl/Cd
-14 | -0.158 | 0.08931 | -0.053 | -1.772
-13.5 | -0.21 | 0.08503 | -0.053 | -2.469
-13 | -0.252 | 0.07999 | -0.054 | -3.156
-12.5 | -0.289 | 0.07517 | -0.055 | -3.846
-12 | -0.32 | 0.071 | -0.055 | -4.508
-11.5 | -0.345 | 0.06677 | -0.056 | -5.171
-11 | -0.364 | 0.06253 | -0.057 | -5.829
-10.5 | -0.384 | 0.05024 | -0.067 | -7.646
-10 | -0.42 | 0.0232 | -0.084 | -18.105
-9.5 | -0.44 | 0.01209 | -0.092 | -36.431
-9 | -0.45 | 0.0069 | -0.098 | -65.205
-8.5 | -0.429 | 0.00498 | -0.098 | -86.189
-8 | -0.4 | 0.00471 | -0.099 | -84.865
-7.5 | -0.364 | 0.00454 | -0.099 | -80.123
-7 | -0.322 | 0.00438 | -0.1 | -73.364
-6.5 | -0.274 | 0.00424 | -0.1 | -64.667
-6 | -0.223 | 0.00416 | -0.101 | -53.459
-5.5 | -0.168 | 0.0041 | -0.101 | -40.847
-5 | -0.11 | 0.00408 | -0.102 | -26.988
-4.5 | -0.051 | 0.00403 | -0.102 | -12.634
-4 | 0.01 | 0.004 | -0.103 | 2.388
-3.5 | 0.071 | 0.00392 | -0.103 | 18.029
-3 | 0.132 | 0.00386 | -0.104 | 34.252
-2.5 | 0.194 | 0.00377 | -0.104 | 51.468
-2 | 0.256 | 0.00372 | -0.105 | 68.676
-1.5 | 0.317 | 0.00371 | -0.105 | 85.606
-1 | 0.379 | 0.00372 | -0.106 | 101.682
-0.5 | 0.44 | 0.00374 | -0.106 | 117.776
0 | 0.502 | 0.0038 | -0.107 | 132.208
0.5 | 0.564 | 0.00384 | -0.107 | 146.806
1 | 0.625 | 0.00395 | -0.107 | 158.384
1.5 | 0.686 | 0.00403 | -0.108 | 169.994
2 | 0.747 | 0.00413 | -0.108 | 180.771
2.5 | 0.808 | 0.00425 | -0.109 | 189.975
3 | 0.868 | 0.00443 | -0.109 | 196.011
3.5 | 0.928 | 0.00459 | -0.11 | 202.115
4 | 0.988 | 0.00476 | -0.11 | 207.696
4.5 | 1.046 | 0.00499 | -0.111 | 209.774
5 | 1.101 | 0.00516 | -0.111 | 213.198
5.5 | 1.152 | 0.00541 | -0.111 | 213.096
6 | 1.201 | 0.0061 | -0.112 | 196.812
6.5 | 1.245 | 0.00638 | -0.112 | 195.062
7 | 1.284 | 0.00673 | -0.113 | 190.785
7.5 | 1.316 | 0.00703 | -0.113 | 187.272
8 | 1.341 | 0.00734 | -0.113 | 182.832
8.5 | 1.35 | 0.00767 | -0.114 | 176.057
9 | 1.346 | 0.00805 | -0.114 | 167.081
9.5 | 1.327 | 0.00871 | -0.115 | 152.465
10 | 1.294 | 0.00909 | -0.115 | 142.358
10.5 | 1.246 | 0.00947 | -0.115 | 131.62
11 | 1.184 | 0.01354 | -0.116 | 87.45
11.5 | 1.108 | 0.01461 | -0.116 | 75.787
12 | 1.003 | 0.0197 | -0.114 | 50.909
12.5 | 0.895 | 0.022 | -0.113 | 40.679
13 | 0.783 | 0.02442 | -0.112 | 32.061
13.5 | 0.663 | 0.0286 | -0.111 | 23.188

## 110. Re 10M Mach 0.25 (2)
BIGFOIL.COM POLAR EXPORT
SB96 10.5_3.0
SB96 10.5/3.0 |  |  |  | Cl Max: | 1.7373 | at alpha= | 15 | deg
XFOIL ncrit=9 |  |  |  | L/D Max: | 149.696 | at alpha= | 4.5 | deg
Re: | 10000000 |  |  | Cd Min: | 0.20284 | at alpha= | -17 | deg
Mach: | 0.25 |  |  | Cl=0 at alpha= | -3.8579 | deg
|  |  |  | @ Cl=0.1, Cd= | 0.0050678
|  |  |  | @ Cl=0.4, Cd= | 0.0047466
|  |  |  | @ Cl=0.6, Cd= | 0.0048987
alpha (deg) | Cl | Cd | Cm | Cl/Cd
-17 | -0.5605 | 0.20284 | 0.0084 | -2.7633
-16.5 | -0.5462 | 0.19524 | 0.005 | -2.7976
-16 | -0.5357 | 0.18616 | 0.0016 | -2.8776
-15.5 | -0.5377 | 0.17224 | -0.003 | -3.1218
-15 | -0.5296 | 0.16364 | -0.0063 | -3.2364
-14.5 | -0.6536 | 0.12225 | -0.0243 | -5.3464
-14 | -0.6984 | 0.10525 | -0.0334 | -6.6356
-13.5 | -0.8062 | 0.07992 | -0.0492 | -10.0876
-13 | -0.877 | 0.06074 | -0.0631 | -14.4386
-12.5 | -0.9272 | 0.03639 | -0.0885 | -25.4795
-12 | -0.9337 | 0.02258 | -0.1075 | -41.3508
-11.5 | -0.9085 | 0.01684 | -0.1077 | -53.9489
-11 | -0.8564 | 0.01345 | -0.1084 | -63.6729
-10.5 | -0.8006 | 0.01132 | -0.108 | -70.7244
-10 | -0.7229 | 0.00974 | -0.1116 | -74.2197
-9.5 | -0.633 | 0.00857 | -0.1175 | -73.8623
-9 | -0.5798 | 0.00803 | -0.1155 | -72.2042
-8.5 | -0.5285 | 0.00765 | -0.1132 | -69.085
-8 | -0.4737 | 0.00738 | -0.1116 | -64.187
-7.5 | -0.4175 | 0.00708 | -0.1104 | -58.9689
-7 | -0.3615 | 0.00664 | -0.1094 | -54.4428
-6.5 | -0.3049 | 0.0063 | -0.1085 | -48.3968
-6 | -0.2474 | 0.00605 | -0.1078 | -40.8926
-5.5 | -0.1899 | 0.00585 | -0.1072 | -32.4615
-5 | -0.1319 | 0.00566 | -0.1067 | -23.3039
-4.5 | -0.074 | 0.00549 | -0.1064 | -13.4791
-4 | -0.0164 | 0.00532 | -0.106 | -3.0827
-3.5 | 0.0413 | 0.00518 | -0.1057 | 7.973
-3 | 0.0984 | 0.00507 | -0.1053 | 19.4083
-2.5 | 0.1553 | 0.00499 | -0.1049 | 31.1222
-2 | 0.2115 | 0.00489 | -0.1044 | 43.2515
-1.5 | 0.2678 | 0.00484 | -0.104 | 55.3306
-1 | 0.3242 | 0.0048 | -0.1036 | 67.5417
-0.5 | 0.381 | 0.00476 | -0.1034 | 80.042
0 | 0.4376 | 0.00472 | -0.1031 | 92.7119
0.5 | 0.4944 | 0.00474 | -0.1028 | 104.3038
1 | 0.5506 | 0.00482 | -0.1024 | 114.2324
1.5 | 0.6071 | 0.00491 | -0.1021 | 123.6456
2 | 0.6629 | 0.00506 | -0.1016 | 131.0079
3 | 0.7738 | 0.00538 | -0.1005 | 143.829
3.5 | 0.8281 | 0.00565 | -0.0996 | 146.5664
4 | 0.8827 | 0.00594 | -0.0988 | 148.6027
4.5 | 0.9371 | 0.00626 | -0.098 | 149.6965
5 | 0.9891 | 0.00673 | -0.0966 | 146.9688
5.5 | 1.0411 | 0.0072 | -0.0952 | 144.5972
6 | 1.0918 | 0.00774 | -0.0936 | 141.0594
6.5 | 1.1413 | 0.00827 | -0.0916 | 138.0048
7 | 1.1935 | 0.00856 | -0.0902 | 139.4276
7.5 | 1.2461 | 0.00902 | -0.0887 | 138.1486
8 | 1.2978 | 0.00953 | -0.087 | 136.1805
8.5 | 1.3496 | 0.01001 | -0.0854 | 134.8252
9 | 1.3994 | 0.0106 | -0.0833 | 132.0189
10 | 1.4967 | 0.01181 | -0.0786 | 126.7316
10.5 | 1.5424 | 0.01252 | -0.0756 | 123.1949
11 | 1.585 | 0.01332 | -0.0721 | 118.994
11.5 | 1.6185 | 0.01419 | -0.0669 | 114.0592
12 | 1.6439 | 0.01529 | -0.0603 | 107.5147
12.5 | 1.6682 | 0.01652 | -0.054 | 100.9806
13 | 1.6922 | 0.01786 | -0.0481 | 94.748
13.5 | 1.7149 | 0.01938 | -0.0425 | 88.4881
14 | 1.7303 | 0.02146 | -0.0366 | 80.6291
14.5 | 1.7366 | 0.02438 | -0.0308 | 71.2305
15 | 1.7373 | 0.02813 | -0.0257 | 61.7597
15.5 | 1.7332 | 0.0328 | -0.0219 | 52.8415
16 | 1.7251 | 0.0385 | -0.0194 | 44.8078
16.5 | 1.7003 | 0.04668 | -0.0187 | 36.4246
17 | 1.6776 | 0.05572 | -0.02 | 30.1077
17.5 | 1.6471 | 0.06687 | -0.0236 | 24.6314
18 | 1.6077 | 0.08051 | -0.0296 | 19.9689
18.5 | 1.5719 | 0.09476 | -0.0369 | 16.5882
19 | 1.5319 | 0.11065 | -0.046 | 13.8446
19.5 | 1.4934 | 0.12698 | -0.056 | 11.7609
20 | 1.449 | 0.14496 | -0.0676 | 9.9959

## 111. Re 10M Mach 0.50 (1)
BIGFOIL.COM POLAR EXPORT
SB96 10.5_3.0
SB96 10.5/3.0 |  |  |  | Cl Max: | 1.34 | at alpha= | 20 | deg
JavaFoil+Calcfoil stall+Eppler ext transition |  |  |  | L/D Max: | 209.683 | at alpha= | 4.5 | deg
Re: | 10000000 |  |  | Cd Min: | 0.00385 | at alpha= | -1.5 | deg
Mach: | 0.5 |  |  | Cl=0 at alpha= | -4.0821 | deg
|  |  |  | @ Cl=0.1, Cd= | 0.0040835
|  |  |  | @ Cl=0.4, Cd= | 0.0038699
|  |  |  | @ Cl=0.6, Cd= | 0.0040196
alpha (deg) | Cl | Cd | Cm | Cl/Cd
-20 | -0.883 | 0.14649 | -0.062 | -6.025
-19.5 | -0.851 | 0.16192 | -0.059 | -5.254
-19 | -0.827 | 0.13728 | -0.062 | -6.026
-18.5 | -0.799 | 0.13422 | -0.061 | -5.95
-18 | -0.77 | 0.13064 | -0.06 | -5.891
-17.5 | -0.741 | 0.12663 | -0.059 | -5.853
-17 | -0.714 | 0.12179 | -0.059 | -5.863
-16.5 | -0.687 | 0.1187 | -0.059 | -5.786
-16 | -0.66 | 0.1229 | -0.059 | -5.369
-15.5 | -0.633 | 0.11139 | -0.06 | -5.683
-15 | -0.606 | 0.10444 | -0.06 | -5.802
-14.5 | -0.578 | 0.09932 | -0.06 | -5.822
-14 | -0.55 | 0.09564 | -0.059 | -5.751
-13.5 | -0.521 | 0.09254 | -0.057 | -5.629
-13 | -0.492 | 0.08945 | -0.054 | -5.505
-12.5 | -0.465 | 0.08628 | -0.054 | -5.389
-12 | -0.438 | 0.08281 | -0.054 | -5.284
-11.5 | -0.41 | 0.08112 | -0.055 | -5.057
-11 | -0.383 | 0.07218 | -0.056 | -5.309
-10.5 | -0.358 | 0.0636 | -0.062 | -5.627
-10 | -0.334 | 0.05484 | -0.069 | -6.085
-9.5 | -0.327 | 0.02882 | -0.091 | -11.361
-9 | -0.273 | 0.0573 | -0.056 | -4.759
-8.5 | -0.245 | 0.05294 | -0.057 | -4.63
-8 | -0.225 | 0.03931 | -0.077 | -5.714
-7.5 | -0.234 | 0.00814 | -0.111 | -28.798
-7 | -0.192 | 0.00997 | -0.106 | -19.263
-6.5 | -0.166 | 0.0074 | -0.112 | -22.438
-6 | -0.215 | 0.00467 | -0.113 | -45.985
-5.5 | -0.176 | 0.0045 | -0.113 | -39.019
-5 | -0.119 | 0.00434 | -0.114 | -27.487
-4.5 | -0.056 | 0.00427 | -0.114 | -13.111
-4 | 0.011 | 0.00418 | -0.115 | 2.539
-3.5 | 0.079 | 0.00412 | -0.115 | 19.111
-3 | 0.148 | 0.004 | -0.116 | 36.86
-2.5 | 0.217 | 0.00391 | -0.116 | 55.413
-2 | 0.286 | 0.00387 | -0.117 | 73.769
-1.5 | 0.355 | 0.00385 | -0.117 | 92.067
-1 | 0.423 | 0.00388 | -0.118 | 109.024
-0.5 | 0.492 | 0.00392 | -0.119 | 125.516
0 | 0.561 | 0.00398 | -0.119 | 141.001
0.5 | 0.63 | 0.00405 | -0.12 | 155.609
1 | 0.698 | 0.00417 | -0.12 | 167.525
1.5 | 0.766 | 0.0043 | -0.121 | 178.118
2 | 0.834 | 0.00443 | -0.121 | 188.332
2.5 | 0.902 | 0.00461 | -0.122 | 195.611
3 | 0.969 | 0.00483 | -0.122 | 200.617
3.5 | 1.036 | 0.00505 | -0.123 | 204.952
4 | 1.101 | 0.00529 | -0.123 | 208.018
4.5 | 1.164 | 0.00555 | -0.124 | 209.683
5 | 1.219 | 0.00593 | -0.124 | 205.559
5.5 | 1.266 | 0.00683 | -0.125 | 185.457
6 | 1.3 | 0.00727 | -0.125 | 178.882
6.5 | 1.311 | 0.00771 | -0.125 | 170.061
7 | 1.276 | 0.00822 | -0.126 | 155.116
7.5 | 1.05 | 0.01484 | -0.126 | 70.713
8 | 0.823 | 0.00985 | -0.127 | 83.563
8.5 | 0.856 | 0.01004 | -0.127 | 85.319
9 | 0.889 | 0.01495 | -0.128 | 59.478
9.5 | 0.903 | 0.02143 | -0.125 | 42.148
10 | 0.929 | 0.02248 | -0.125 | 41.326
10.5 | 0.918 | 0.03214 | -0.118 | 28.574
11 | 0.861 | 0.066 | -0.095 | 13.042
11.5 | 0.871 | 0.07495 | -0.086 | 11.616
12 | 0.935 | 0.06234 | -0.102 | 15.006
12.5 | 0.967 | 0.06506 | -0.104 | 14.861
13 | 0.977 | 0.07828 | -0.098 | 12.482
13.5 | 0.974 | 0.10244 | -0.085 | 9.51
14 | 1.015 | 0.09065 | -0.092 | 11.192
14.5 | 1.051 | 0.09045 | -0.096 | 11.62
15 | 1.088 | 0.08994 | -0.1 | 12.094
15.5 | 1.118 | 0.09266 | -0.101 | 12.072
16 | 1.139 | 0.10199 | -0.1 | 11.166
16.5 | 1.151 | 0.11854 | -0.095 | 9.714
17 | 1.159 | 0.13148 | -0.087 | 8.814
17.5 | 1.191 | 0.13202 | -0.091 | 9.023
18 | 1.224 | 0.13293 | -0.094 | 9.205
18.5 | 1.256 | 0.13466 | -0.096 | 9.327
19 | 1.286 | 0.13682 | -0.098 | 9.403
19.5 | 1.314 | 0.14165 | -0.099 | 9.274
20 | 1.34 | 0.14877 | -0.099 | 9.006

## 112. Re 10M Mach 0.50 (2)
BIGFOIL.COM POLAR EXPORT
SB96 10.5_3.0
SB96 10.5/3.0 |  |  |  | Cl Max: | 1.4753 | at alpha= | 9 | deg
XFOIL ncrit=9 |  |  |  | L/D Max: | 156.604 | at alpha= | 4 | deg
Re: | 10000000 |  |  | Cd Min: | 0.26736 | at alpha= | -20 | deg
Mach: | 0.5 |  |  | Cl=0 at alpha= | -3.7656 | deg
|  |  |  | @ Cl=0.1, Cd= | 0.005265
|  |  |  | @ Cl=0.4, Cd= | 0.0048977
|  |  |  | @ Cl=0.6, Cd= | 0.004958
alpha (deg) | Cl | Cd | Cm | Cl/Cd
-20 | -0.7019 | 0.26736 | 0.0351 | -2.6253
-19.5 | -0.681 | 0.25922 | 0.0306 | -2.6271
-19 | -0.6601 | 0.25108 | 0.0262 | -2.629
-18.5 | -0.6406 | 0.24233 | 0.0217 | -2.6435
-18 | -0.6205 | 0.23394 | 0.0174 | -2.6524
-17.5 | -0.6006 | 0.22564 | 0.0133 | -2.6618
-17 | -0.582 | 0.21687 | 0.0093 | -2.6836
-16.5 | -0.5626 | 0.20902 | 0.0054 | -2.6916
-16 | -0.5444 | 0.20057 | 0.0016 | -2.7143
-15.5 | -0.5237 | 0.1941 | -0.0017 | -2.6981
-15 | -0.5061 | 0.18624 | -0.0051 | -2.7175
-14.5 | -0.4902 | 0.1783 | -0.0082 | -2.7493
-14 | -0.4764 | 0.17008 | -0.011 | -2.801
-13.5 | -0.4626 | 0.16262 | -0.0134 | -2.8447
-13 | -0.4546 | 0.15293 | -0.0164 | -2.9726
-12.5 | -0.4374 | 0.14305 | -0.0222 | -3.0577
-12 | -0.4195 | 0.13403 | -0.0276 | -3.1299
-11.5 | -0.4016 | 0.125 | -0.0334 | -3.2128
-11 | -0.3808 | 0.11664 | -0.0393 | -3.2647
-10.5 | -0.3664 | 0.10667 | -0.0461 | -3.4349
-10 | -0.3505 | 0.09622 | -0.0546 | -3.6427
-9.5 | -0.3475 | 0.08547 | -0.0619 | -4.0658
-9 | -0.3551 | 0.07505 | -0.068 | -4.7315
-8.5 | -0.3389 | 0.06155 | -0.0857 | -5.5061
-8 | -0.3343 | 0.04743 | -0.1053 | -7.0483
-7.5 | -0.3162 | 0.02961 | -0.1367 | -10.6788
-7 | -0.3373 | 0.02114 | -0.1365 | -15.9555
-6.5 | -0.3419 | 0.01252 | -0.1324 | -27.3083
-6 | -0.301 | 0.00811 | -0.1277 | -37.1147
-5.5 | -0.237 | 0.00675 | -0.1245 | -35.1111
-5 | -0.1687 | 0.00618 | -0.1223 | -27.2977
-4.5 | -0.0998 | 0.00585 | -0.1207 | -17.0598
-4 | -0.0315 | 0.00559 | -0.1194 | -5.6351
-3.5 | 0.0357 | 0.00541 | -0.1183 | 6.5989
-3 | 0.1022 | 0.00526 | -0.1174 | 19.4297
-2.5 | 0.1672 | 0.00517 | -0.1164 | 32.3404
-2 | 0.2316 | 0.00506 | -0.1156 | 45.7708
-1.5 | 0.296 | 0.00499 | -0.1149 | 59.3186
-1 | 0.3604 | 0.00491 | -0.1143 | 73.4012
-0.5 | 0.4249 | 0.00489 | -0.1138 | 86.8916
0 | 0.4892 | 0.00485 | -0.1133 | 100.866
0.5 | 0.5535 | 0.0049 | -0.1127 | 112.9592
1 | 0.6176 | 0.00498 | -0.1121 | 124.0161
1.5 | 0.6814 | 0.00511 | -0.1113 | 133.3464
2 | 0.7455 | 0.00527 | -0.1105 | 141.4611
2.5 | 0.808 | 0.0055 | -0.1093 | 146.9091
3 | 0.8717 | 0.00568 | -0.1081 | 153.4683
3.5 | 0.9342 | 0.00597 | -0.1066 | 156.4824
4 | 0.996 | 0.00636 | -0.1047 | 156.6038
4.5 | 1.0578 | 0.00678 | -0.1025 | 156.0177
5 | 1.1176 | 0.00732 | -0.0998 | 152.6776
5.5 | 1.1752 | 0.00798 | -0.0964 | 147.2682
6 | 1.2289 | 0.0088 | -0.0921 | 139.6477
6.5 | 1.2836 | 0.00948 | -0.0876 | 135.4008
7 | 1.3429 | 0.00983 | -0.0835 | 136.6124
7.5 | 1.3999 | 0.01054 | -0.0785 | 132.8178
8 | 1.4446 | 0.01144 | -0.0709 | 126.2762
8.5 | 1.472 | 0.01295 | -0.0605 | 113.668
9 | 1.4753 | 0.01555 | -0.0477 | 94.8746
9.5 | 1.4591 | 0.01955 | -0.0352 | 74.6343
10 | 1.4337 | 0.0253 | -0.026 | 56.668
10.5 | 1.4022 | 0.033 | -0.0208 | 42.4909
11 | 1.3702 | 0.04213 | -0.0196 | 32.5231
11.5 | 1.3315 | 0.05335 | -0.0219 | 24.9578
12 | 1.2947 | 0.06596 | -0.0273 | 19.6286
12.5 | 1.2584 | 0.08004 | -0.0349 | 15.7221
13 | 1.2258 | 0.09493 | -0.0439 | 12.9127
13.5 | 1.1943 | 0.11071 | -0.054 | 10.7876
14 | 1.1681 | 0.12645 | -0.0642 | 9.2376

## 113. Re 12M Mach 0.00 (1)
BIGFOIL.COM POLAR EXPORT
SB96 10.5_3.0
SB96 10.5/3.0 |  |  |  | Cl Max: | 1.371 | at alpha= | 9.5 | deg
JavaFoil+Calcfoil stall+Eppler ext transition |  |  |  | L/D Max: | 203.647 | at alpha= | 5.5 | deg
Re: | 12000000 |  |  | Cd Min: | 0.0039 | at alpha= | -1 | deg
Mach: | 0 |  |  | Cl=0 at alpha= | -4.0776 | deg
|  |  |  | @ Cl=0.1, Cd= | 0.0040685
|  |  |  | @ Cl=0.4, Cd= | 0.0039224
|  |  |  | @ Cl=0.6, Cd= | 0.0041049
alpha (deg) | Cl | Cd | Cm | Cl/Cd
-15.5 | -0.423 | 0.0988 | -0.052 | -4.284
-15 | -0.438 | 0.08938 | -0.056 | -4.896
-14.5 | -0.448 | 0.08463 | -0.056 | -5.299
-14 | -0.456 | 0.08299 | -0.055 | -5.496
-13.5 | -0.464 | 0.07826 | -0.056 | -5.93
-13 | -0.47 | 0.0734 | -0.057 | -6.403
-12.5 | -0.476 | 0.06641 | -0.06 | -7.16
-12 | -0.481 | 0.05697 | -0.065 | -8.448
-11.5 | -0.491 | 0.04245 | -0.072 | -11.569
-11 | -0.531 | 0.0145 | -0.087 | -36.617
-10.5 | -0.549 | 0.00762 | -0.093 | -72.012
-10 | -0.53 | 0.00565 | -0.094 | -93.854
-9.5 | -0.507 | 0.00526 | -0.094 | -96.412
-9 | -0.479 | 0.00502 | -0.095 | -95.353
-8.5 | -0.446 | 0.00485 | -0.095 | -91.866
-8 | -0.408 | 0.00472 | -0.096 | -86.472
-7.5 | -0.366 | 0.00457 | -0.096 | -80.06
-7 | -0.32 | 0.00445 | -0.097 | -71.816
-6.5 | -0.27 | 0.00439 | -0.097 | -61.533
-6 | -0.218 | 0.00433 | -0.097 | -50.347
-5.5 | -0.164 | 0.00428 | -0.098 | -38.179
-5 | -0.107 | 0.00425 | -0.098 | -25.204
-4.5 | -0.049 | 0.00423 | -0.099 | -11.697
-4 | 0.009 | 0.00415 | -0.099 | 2.231
-3.5 | 0.069 | 0.0041 | -0.1 | 16.739
-3 | 0.128 | 0.00404 | -0.1 | 31.705
-2.5 | 0.188 | 0.00395 | -0.101 | 47.59
-2 | 0.248 | 0.00392 | -0.101 | 63.172
-1.5 | 0.307 | 0.00391 | -0.102 | 78.678
-1 | 0.367 | 0.0039 | -0.102 | 93.956
-0.5 | 0.426 | 0.00394 | -0.103 | 108.064
0 | 0.486 | 0.00399 | -0.103 | 121.933
0.5 | 0.546 | 0.00405 | -0.104 | 134.911
1 | 0.605 | 0.00411 | -0.104 | 147.318
1.5 | 0.664 | 0.00422 | -0.104 | 157.57
2 | 0.723 | 0.00431 | -0.105 | 167.67
2.5 | 0.782 | 0.00443 | -0.105 | 176.459
3 | 0.841 | 0.00456 | -0.106 | 184.555
3.5 | 0.899 | 0.00472 | -0.106 | 190.606
4 | 0.957 | 0.00488 | -0.107 | 196.22
4.5 | 1.014 | 0.00511 | -0.107 | 198.399
5 | 1.067 | 0.0053 | -0.107 | 201.542
5.5 | 1.119 | 0.0055 | -0.108 | 203.647
6 | 1.168 | 0.00611 | -0.108 | 191.155
6.5 | 1.214 | 0.0063 | -0.109 | 192.563
7 | 1.256 | 0.00666 | -0.109 | 188.477
7.5 | 1.294 | 0.00691 | -0.109 | 187.258
8 | 1.327 | 0.00714 | -0.11 | 185.907
8.5 | 1.35 | 0.00747 | -0.11 | 180.738
9 | 1.364 | 0.00773 | -0.111 | 176.397
9.5 | 1.371 | 0.00828 | -0.111 | 165.656
10 | 1.37 | 0.00862 | -0.111 | 158.852
10.5 | 1.361 | 0.009 | -0.112 | 151.21
11 | 1.344 | 0.0092 | -0.112 | 146.002
11.5 | 1.32 | 0.00964 | -0.112 | 136.885
12 | 1.289 | 0.01018 | -0.113 | 126.621
12.5 | 1.253 | 0.01417 | -0.113 | 88.44
13 | 1.213 | 0.015 | -0.113 | 80.854
13.5 | 1.149 | 0.01961 | -0.112 | 58.62
14 | 1.095 | 0.02128 | -0.111 | 51.454
14.5 | 1.038 | 0.02365 | -0.11 | 43.878

## 114. Re 12M Mach 0.00 (2)
BIGFOIL.COM POLAR EXPORT
SB96 10.5_3.0
SB96 10.5/3.0 |  |  |  | Cl Max: | 1.9008 | at alpha= | 18.5 | deg
XFOIL ncrit=9 |  |  |  | L/D Max: | 148.475 | at alpha= | 4.5 | deg
Re: | 12000000 |  |  | Cd Min: | 0.04972 | at alpha= | 20 | deg
Mach: | 0 |  |  | Cl=0 at alpha= | -3.8788 | deg
|  |  |  | @ Cl=0.1, Cd= | 0.0049774
|  |  |  | @ Cl=0.4, Cd= | 0.0047032
|  |  |  | @ Cl=0.6, Cd= | 0.0049146
alpha (deg) | Cl | Cd | Cm | Cl/Cd
-18 | -1.331 | 0.046 | -0.0745 | -28.9348
-17.5 | -1.3939 | 0.02962 | -0.0889 | -47.0594
-17 | -1.4309 | 0.02446 | -0.0856 | -58.4996
-16 | -1.3264 | 0.02131 | -0.0907 | -62.2431
-15.5 | -1.2818 | 0.01918 | -0.0921 | -66.83
-15 | -1.2339 | 0.01738 | -0.0932 | -70.9954
-14.5 | -1.1807 | 0.01614 | -0.0945 | -73.1537
-14 | -1.1257 | 0.0152 | -0.0957 | -74.0592
-13.5 | -1.0724 | 0.01351 | -0.0972 | -79.3782
-13 | -1.0131 | 0.01298 | -0.0987 | -78.0508
-12.5 | -0.9712 | 0.01197 | -0.0967 | -81.1362
-12 | -0.9181 | 0.01085 | -0.0971 | -84.6175
-11 | -0.805 | 0.00901 | -0.0988 | -89.3452
-10.5 | -0.7365 | 0.00816 | -0.1021 | -90.2574
-10 | -0.6525 | 0.00754 | -0.1089 | -86.5385
-9.5 | -0.6025 | 0.0073 | -0.1077 | -82.5342
-9 | -0.5538 | 0.00713 | -0.1063 | -77.6718
-8.5 | -0.5024 | 0.00691 | -0.1054 | -72.7062
-8 | -0.4494 | 0.00673 | -0.1049 | -66.7756
-7.5 | -0.3962 | 0.00649 | -0.1044 | -61.0478
-7 | -0.3428 | 0.0062 | -0.1039 | -55.2903
-6.5 | -0.2886 | 0.00594 | -0.1035 | -48.5859
-6 | -0.2342 | 0.00575 | -0.1032 | -40.7304
-5.5 | -0.179 | 0.00561 | -0.103 | -31.9073
-5 | -0.1238 | 0.00544 | -0.1028 | -22.7574
-4.5 | -0.0685 | 0.00529 | -0.1027 | -12.949
-4 | -0.0134 | 0.00516 | -0.1025 | -2.5969
-3.5 | 0.0419 | 0.00505 | -0.1023 | 8.297
-3 | 0.0965 | 0.00498 | -0.102 | 19.3775
-2.5 | 0.151 | 0.00494 | -0.1017 | 30.5668
-2 | 0.2054 | 0.00485 | -0.1013 | 42.3505
-1.5 | 0.2599 | 0.0048 | -0.1011 | 54.1458
-1 | 0.3146 | 0.00474 | -0.1008 | 66.3713
-0.5 | 0.3694 | 0.00472 | -0.1006 | 78.2627
0 | 0.424 | 0.00469 | -0.1004 | 90.4051
0.5 | 0.4786 | 0.00473 | -0.1001 | 101.1839
1.5 | 0.5876 | 0.00488 | -0.0996 | 120.4098
2 | 0.6413 | 0.00503 | -0.0992 | 127.495
2.5 | 0.6953 | 0.00515 | -0.0988 | 135.0097
3 | 0.7486 | 0.00531 | -0.0984 | 140.9793
3.5 | 0.8007 | 0.00557 | -0.0977 | 143.7522
4 | 0.8536 | 0.00579 | -0.0972 | 147.4266
4.5 | 0.9057 | 0.0061 | -0.0965 | 148.4754
5 | 0.9559 | 0.00655 | -0.0955 | 145.9389
5.5 | 1.0063 | 0.00697 | -0.0946 | 144.3759
6 | 1.0563 | 0.00739 | -0.0936 | 142.9364
6.5 | 1.1057 | 0.00782 | -0.0924 | 141.3939
7 | 1.1538 | 0.00822 | -0.0911 | 140.365
8 | 1.2551 | 0.00882 | -0.0894 | 142.3016
8.5 | 1.3047 | 0.00924 | -0.0885 | 141.2013
9 | 1.3538 | 0.00967 | -0.0874 | 140
9.5 | 1.4015 | 0.01017 | -0.0861 | 137.8073
10.5 | 1.4955 | 0.01115 | -0.0835 | 134.1256
11 | 1.5406 | 0.01171 | -0.0818 | 131.5628
11.5 | 1.5834 | 0.01236 | -0.0798 | 128.1068
12 | 1.624 | 0.01308 | -0.0774 | 124.159
12.5 | 1.6629 | 0.0138 | -0.0748 | 120.5
13 | 1.6952 | 0.01459 | -0.071 | 116.1892
13.5 | 1.7234 | 0.01526 | -0.0663 | 112.9358
14 | 1.7513 | 0.01603 | -0.0619 | 109.2514
14.5 | 1.7769 | 0.01696 | -0.0574 | 104.77
15 | 1.8005 | 0.01803 | -0.0529 | 99.8613
15.5 | 1.8234 | 0.0192 | -0.0487 | 94.9688
16 | 1.8435 | 0.02062 | -0.0445 | 89.4035
16.5 | 1.8612 | 0.02231 | -0.0405 | 83.4245
17 | 1.8756 | 0.02438 | -0.0366 | 76.9319
17.5 | 1.887 | 0.02688 | -0.0331 | 70.2009
18 | 1.8942 | 0.02995 | -0.03 | 63.2454
18.5 | 1.9008 | 0.0334 | -0.0276 | 56.9102
19 | 1.8992 | 0.03792 | -0.0256 | 50.0844
19.5 | 1.8929 | 0.04342 | -0.0245 | 43.5951
20 | 1.8841 | 0.04972 | -0.0244 | 37.8942

## 115. Re 12M Mach 0.10 (1)
BIGFOIL.COM POLAR EXPORT
SB96 10.5_3.0
SB96 10.5/3.0 |  |  |  | Cl Max: | 1.367 | at alpha= | 9.5 | deg
JavaFoil+Calcfoil stall+Eppler ext transition |  |  |  | L/D Max: | 204.558 | at alpha= | 5.5 | deg
Re: | 12000000 |  |  | Cd Min: | 0.0039 | at alpha= | -2 | deg
Mach: | 0.1 |  |  | Cl=0 at alpha= | -4.0763 | deg
|  |  |  | @ Cl=0.1, Cd= | 0.0040442
|  |  |  | @ Cl=0.4, Cd= | 0.003921
|  |  |  | @ Cl=0.6, Cd= | 0.0040992
alpha (deg) | Cl | Cd | Cm | Cl/Cd
-15.5 | -0.388 | 0.09987 | -0.052 | -3.881
-15 | -0.404 | 0.09101 | -0.055 | -4.438
-14.5 | -0.418 | 0.08535 | -0.056 | -4.898
-14 | -0.431 | 0.08009 | -0.057 | -5.383
-13.5 | -0.44 | 0.07927 | -0.055 | -5.545
-13 | -0.448 | 0.07441 | -0.056 | -6.027
-12.5 | -0.455 | 0.06948 | -0.058 | -6.55
-12 | -0.462 | 0.0617 | -0.062 | -7.481
-11.5 | -0.469 | 0.05044 | -0.068 | -9.302
-11 | -0.512 | 0.01769 | -0.085 | -28.915
-10.5 | -0.524 | 0.01031 | -0.091 | -50.863
-10 | -0.524 | 0.00721 | -0.094 | -72.684
-9.5 | -0.503 | 0.0053 | -0.095 | -94.757
-9 | -0.476 | 0.00509 | -0.095 | -93.593
-8.5 | -0.444 | 0.00484 | -0.096 | -91.821
-8 | -0.407 | 0.00472 | -0.096 | -86.253
-7.5 | -0.366 | 0.00457 | -0.097 | -79.975
-7 | -0.32 | 0.00446 | -0.097 | -71.827
-6.5 | -0.271 | 0.00439 | -0.097 | -61.676
-6 | -0.219 | 0.00433 | -0.098 | -50.487
-5.5 | -0.164 | 0.0043 | -0.098 | -38.233
-5 | -0.108 | 0.00426 | -0.099 | -25.293
-4.5 | -0.05 | 0.00418 | -0.099 | -11.874
-4 | 0.009 | 0.00416 | -0.1 | 2.24
-3.5 | 0.069 | 0.00407 | -0.1 | 16.947
-3 | 0.129 | 0.00402 | -0.101 | 32.048
-2.5 | 0.189 | 0.00395 | -0.101 | 47.857
-2 | 0.249 | 0.0039 | -0.102 | 63.866
-1.5 | 0.309 | 0.00391 | -0.102 | 79.014
-1 | 0.369 | 0.0039 | -0.103 | 94.455
-0.5 | 0.428 | 0.00394 | -0.103 | 108.692
0 | 0.489 | 0.00397 | -0.104 | 123.185
0.5 | 0.549 | 0.00403 | -0.104 | 136.189
1 | 0.608 | 0.00411 | -0.105 | 147.79
1.5 | 0.668 | 0.0042 | -0.105 | 158.782
2 | 0.727 | 0.0043 | -0.105 | 169.087
2.5 | 0.786 | 0.00442 | -0.106 | 177.76
3 | 0.845 | 0.00456 | -0.106 | 185.163
3.5 | 0.904 | 0.00472 | -0.107 | 191.615
4 | 0.962 | 0.00487 | -0.107 | 197.43
4.5 | 1.019 | 0.00509 | -0.108 | 200.044
5 | 1.073 | 0.00529 | -0.108 | 202.932
5.5 | 1.124 | 0.0055 | -0.108 | 204.558
6 | 1.173 | 0.00612 | -0.109 | 191.669
6.5 | 1.219 | 0.00631 | -0.109 | 193.319
7 | 1.261 | 0.00667 | -0.11 | 189.016
7.5 | 1.298 | 0.00693 | -0.11 | 187.258
8 | 1.33 | 0.00722 | -0.11 | 184.259
8.5 | 1.351 | 0.00748 | -0.111 | 180.568
9 | 1.363 | 0.00778 | -0.111 | 175.26
9.5 | 1.367 | 0.00833 | -0.111 | 164.082
10 | 1.363 | 0.00869 | -0.112 | 156.79
10.5 | 1.349 | 0.00908 | -0.112 | 148.618
11 | 1.327 | 0.00929 | -0.113 | 142.951
11.5 | 1.298 | 0.00976 | -0.113 | 132.933
12 | 1.262 | 0.01039 | -0.113 | 121.444
12.5 | 1.22 | 0.0144 | -0.114 | 84.709
13 | 1.161 | 0.0185 | -0.113 | 62.736
13.5 | 1.101 | 0.02018 | -0.112 | 54.571
14 | 1.039 | 0.02227 | -0.111 | 46.665
14.5 | 0.976 | 0.02504 | -0.11 | 38.968

## 116. Re 12M Mach 0.10 (2)
BIGFOIL.COM POLAR EXPORT
SB96 10.5_3.0
SB96 10.5/3.0 |  |  |  | Cl Max: | 1.881 | at alpha= | 18.5 | deg
XFOIL ncrit=9 |  |  |  | L/D Max: | 149.067 | at alpha= | 4.5 | deg
Re: | 12000000 |  |  | Cd Min: | 0.05755 | at alpha= | 20 | deg
Mach: | 0.1 |  |  | Cl=0 at alpha= | -3.875 | deg
|  |  |  | @ Cl=0.1, Cd= | 0.0049877
|  |  |  | @ Cl=0.4, Cd= | 0.0047043
|  |  |  | @ Cl=0.6, Cd= | 0.004904
alpha (deg) | Cl | Cd | Cm | Cl/Cd
-17 | -1.3425 | 0.03319 | -0.0881 | -40.4489
-16.5 | -1.3388 | 0.0284 | -0.091 | -47.1408
-16 | -1.3196 | 0.02603 | -0.0911 | -50.6954
-15.5 | -1.2837 | 0.02216 | -0.0943 | -57.9287
-15 | -1.2413 | 0.01953 | -0.0956 | -63.5586
-14.5 | -1.1897 | 0.01793 | -0.0968 | -66.3525
-14 | -1.1348 | 0.01678 | -0.0978 | -67.6281
-13.5 | -1.0833 | 0.01454 | -0.0992 | -74.5048
-13 | -1.0229 | 0.01399 | -0.1005 | -73.1165
-12.5 | -0.9797 | 0.01276 | -0.0987 | -76.779
-12 | -0.9265 | 0.01159 | -0.0989 | -79.9396
-11.5 | -0.8702 | 0.01038 | -0.0996 | -83.8343
-11 | -0.813 | 0.00935 | -0.1003 | -86.9519
-10.5 | -0.7444 | 0.00845 | -0.1034 | -88.0947
-10 | -0.6587 | 0.00768 | -0.1102 | -85.7682
-9.5 | -0.6081 | 0.00739 | -0.109 | -82.2869
-9 | -0.5589 | 0.0072 | -0.1074 | -77.625
-8.5 | -0.507 | 0.00697 | -0.1064 | -72.7403
-8 | -0.4535 | 0.00678 | -0.1058 | -66.8879
-7.5 | -0.3996 | 0.00655 | -0.1053 | -61.0076
-7 | -0.3459 | 0.00624 | -0.1047 | -55.4327
-6.5 | -0.2912 | 0.00597 | -0.1043 | -48.7772
-6 | -0.2363 | 0.00577 | -0.1039 | -40.9532
-5 | -0.1251 | 0.00545 | -0.1034 | -22.9541
-4.5 | -0.0694 | 0.00531 | -0.1032 | -13.0697
-4 | -0.0139 | 0.00517 | -0.103 | -2.6886
-3.5 | 0.0417 | 0.00506 | -0.1028 | 8.2411
-3 | 0.0968 | 0.00499 | -0.1025 | 19.3988
-2.5 | 0.1516 | 0.00495 | -0.1021 | 30.6263
-2 | 0.2063 | 0.00485 | -0.1018 | 42.5361
-1.5 | 0.2611 | 0.0048 | -0.1015 | 54.3958
-1 | 0.3162 | 0.00474 | -0.1013 | 66.7089
-0.5 | 0.3713 | 0.00472 | -0.101 | 78.6653
0 | 0.4262 | 0.00469 | -0.1008 | 90.8742
0.5 | 0.4811 | 0.00473 | -0.1005 | 101.7125
1 | 0.5357 | 0.0048 | -0.1002 | 111.6042
1.5 | 0.5907 | 0.00488 | -0.1 | 121.0451
2.5 | 0.699 | 0.00516 | -0.0992 | 135.4651
3 | 0.7527 | 0.00532 | -0.0987 | 141.485
3.5 | 0.8051 | 0.00558 | -0.098 | 144.2832
4 | 0.8583 | 0.00581 | -0.0975 | 147.7281
4.5 | 0.9108 | 0.00611 | -0.0968 | 149.0671
5 | 0.9612 | 0.00657 | -0.0958 | 146.3014
5.5 | 1.0119 | 0.007 | -0.0947 | 144.5571
6 | 1.0623 | 0.00742 | -0.0937 | 143.1671
6.5 | 1.1116 | 0.0079 | -0.0924 | 140.7089
7 | 1.1604 | 0.00827 | -0.091 | 140.3144
7.5 | 1.2118 | 0.00847 | -0.0902 | 143.0697
8 | 1.2623 | 0.00889 | -0.0892 | 141.991
8.5 | 1.3125 | 0.0093 | -0.0882 | 141.129
9 | 1.3616 | 0.00977 | -0.087 | 139.3654
9.5 | 1.4096 | 0.01028 | -0.0856 | 137.1206
10 | 1.4575 | 0.01076 | -0.0842 | 135.4554
10.5 | 1.5043 | 0.01128 | -0.0826 | 133.3599
11 | 1.5492 | 0.01188 | -0.0807 | 130.404
11.5 | 1.5918 | 0.01256 | -0.0785 | 126.7357
12 | 1.632 | 0.01332 | -0.0758 | 122.5225
12.5 | 1.6697 | 0.01411 | -0.0727 | 118.3345
13.5 | 1.7276 | 0.01558 | -0.0632 | 110.8858
14 | 1.7553 | 0.01643 | -0.0587 | 106.8351
14.5 | 1.7798 | 0.01747 | -0.0539 | 101.8775
15 | 1.8026 | 0.01867 | -0.0493 | 96.5506
15.5 | 1.8245 | 0.02 | -0.0449 | 91.225
16 | 1.843 | 0.02165 | -0.0406 | 85.127
16.5 | 1.8579 | 0.0237 | -0.0364 | 78.3924
17 | 1.8682 | 0.02627 | -0.0325 | 71.1153
17.5 | 1.878 | 0.02918 | -0.0293 | 64.3592
18 | 1.8772 | 0.03328 | -0.0262 | 56.4062
18.5 | 1.881 | 0.03739 | -0.0243 | 50.3076
19 | 1.8726 | 0.04318 | -0.0231 | 43.3673
19.5 | 1.8611 | 0.04989 | -0.023 | 37.3041
20 | 1.8472 | 0.05755 | -0.0241 | 32.0973

## 117. Re 12M Mach 0.25 (1)
BIGFOIL.COM POLAR EXPORT
SB96 10.5_3.0
SB96 10.5/3.0 |  |  |  | Cl Max: | 1.35 | at alpha= | 8.5 | deg
JavaFoil+Calcfoil stall+Eppler ext transition |  |  |  | L/D Max: | 215.118 | at alpha= | 5.5 | deg
Re: | 12000000 |  |  | Cd Min: | 0.00372 | at alpha= | -2 | deg
Mach: | 0.25 |  |  | Cl=0 at alpha= | -4.082 | deg
|  |  |  | @ Cl=0.1, Cd= | 0.0038615
|  |  |  | @ Cl=0.4, Cd= | 0.0037438
|  |  |  | @ Cl=0.6, Cd= | 0.0039172
alpha (deg) | Cl | Cd | Cm | Cl/Cd
-14 | -0.158 | 0.08784 | -0.054 | -1.804
-13.5 | -0.21 | 0.08414 | -0.054 | -2.497
-13 | -0.253 | 0.07903 | -0.055 | -3.198
-12.5 | -0.289 | 0.07441 | -0.056 | -3.889
-12 | -0.321 | 0.06949 | -0.057 | -4.618
-11.5 | -0.347 | 0.06453 | -0.059 | -5.374
-11 | -0.366 | 0.06061 | -0.06 | -6.036
-10.5 | -0.392 | 0.04274 | -0.073 | -9.161
-10 | -0.431 | 0.01722 | -0.088 | -25.045
-9.5 | -0.449 | 0.00979 | -0.094 | -45.918
-9 | -0.45 | 0.00508 | -0.098 | -88.508
-8.5 | -0.429 | 0.00483 | -0.098 | -88.814
-8 | -0.4 | 0.00463 | -0.099 | -86.422
-7.5 | -0.364 | 0.00443 | -0.099 | -82.22
-7 | -0.322 | 0.00434 | -0.1 | -74.165
-6.5 | -0.274 | 0.00423 | -0.1 | -64.873
-6 | -0.223 | 0.00418 | -0.101 | -53.297
-5.5 | -0.168 | 0.00409 | -0.101 | -40.945
-5 | -0.11 | 0.00405 | -0.102 | -27.211
-4.5 | -0.051 | 0.00398 | -0.102 | -12.784
-4 | 0.01 | 0.00395 | -0.103 | 2.419
-3.5 | 0.071 | 0.00389 | -0.103 | 18.176
-3 | 0.132 | 0.00383 | -0.104 | 34.51
-2.5 | 0.194 | 0.00377 | -0.104 | 51.443
-2 | 0.256 | 0.00372 | -0.105 | 68.667
-1.5 | 0.317 | 0.00372 | -0.105 | 85.26
-1 | 0.379 | 0.00373 | -0.106 | 101.474
-0.5 | 0.44 | 0.00377 | -0.106 | 116.839
0 | 0.502 | 0.0038 | -0.107 | 132.349
0.5 | 0.564 | 0.00387 | -0.107 | 145.51
1 | 0.625 | 0.00395 | -0.107 | 158.08
1.5 | 0.686 | 0.00404 | -0.108 | 169.849
2 | 0.747 | 0.00413 | -0.108 | 180.619
2.5 | 0.808 | 0.00426 | -0.109 | 189.671
3 | 0.868 | 0.0044 | -0.109 | 197.07
3.5 | 0.928 | 0.00455 | -0.11 | 203.864
4 | 0.988 | 0.00472 | -0.11 | 209.362
4.5 | 1.046 | 0.00496 | -0.111 | 210.735
5 | 1.101 | 0.00514 | -0.111 | 213.986
5.5 | 1.152 | 0.00536 | -0.111 | 215.118
6 | 1.201 | 0.00598 | -0.112 | 200.822
6.5 | 1.245 | 0.00623 | -0.112 | 199.793
7 | 1.284 | 0.00656 | -0.113 | 195.591
7.5 | 1.316 | 0.00684 | -0.113 | 192.409
8 | 1.341 | 0.00714 | -0.113 | 187.963
8.5 | 1.35 | 0.00746 | -0.114 | 180.974
9 | 1.346 | 0.0078 | -0.114 | 172.423
9.5 | 1.327 | 0.00846 | -0.115 | 156.824
10 | 1.294 | 0.0089 | -0.115 | 145.394
10.5 | 1.246 | 0.00938 | -0.115 | 132.909
11 | 1.184 | 0.00978 | -0.116 | 121.098
11.5 | 1.108 | 0.01407 | -0.116 | 78.729
12 | 1.007 | 0.01889 | -0.115 | 53.306
12.5 | 0.899 | 0.0209 | -0.114 | 43.023
13 | 0.783 | 0.024 | -0.112 | 32.623
13.5 | 0.666 | 0.02705 | -0.111 | 24.626

## 118. Re 12M Mach 0.25 (2)
BIGFOIL.COM POLAR EXPORT
SB96 10.5_3.0
SB96 10.5/3.0 |  |  |  | Cl Max: | 1.7692 | at alpha= | 15 | deg
XFOIL ncrit=9 |  |  |  | L/D Max: | 151.403 | at alpha= | 4.5 | deg
Re: | 12000000 |  |  | Cd Min: | 0.20268 | at alpha= | -17 | deg
Mach: | 0.25 |  |  | Cl=0 at alpha= | -3.8565 | deg
|  |  |  | @ Cl=0.1, Cd= | 0.0050275
|  |  |  | @ Cl=0.4, Cd= | 0.0047416
|  |  |  | @ Cl=0.6, Cd= | 0.0049062
alpha (deg) | Cl | Cd | Cm | Cl/Cd
-17 | -0.562 | 0.20268 | 0.0087 | -2.7728
-16.5 | -0.548 | 0.19493 | 0.0053 | -2.8113
-16 | -0.5541 | 0.17841 | 0.0002 | -3.1058
-15.5 | -0.5421 | 0.17096 | -0.003 | -3.1709
-15 | -0.5336 | 0.16266 | -0.0064 | -3.2805
-14.5 | -0.5207 | 0.15619 | -0.009 | -3.3338
-14 | -0.5056 | 0.1507 | -0.0111 | -3.355
-13 | -0.8585 | 0.06124 | -0.0651 | -14.0186
-12.5 | -0.9015 | 0.03941 | -0.0856 | -22.8749
-12 | -0.921 | 0.023 | -0.109 | -40.0435
-11.5 | -0.8998 | 0.01726 | -0.1087 | -52.1321
-10.5 | -0.7899 | 0.01057 | -0.1108 | -74.7304
-10 | -0.6946 | 0.00897 | -0.118 | -77.4359
-9.5 | -0.6377 | 0.00824 | -0.1168 | -77.3908
-9 | -0.5877 | 0.00777 | -0.1141 | -75.6371
-8.5 | -0.5334 | 0.00738 | -0.1123 | -72.2764
-8 | -0.477 | 0.0071 | -0.1111 | -67.1831
-7.5 | -0.4199 | 0.00681 | -0.1101 | -61.6593
-7 | -0.3627 | 0.00656 | -0.1092 | -55.2896
-6.5 | -0.3057 | 0.00617 | -0.1084 | -49.5462
-6 | -0.2483 | 0.00592 | -0.1077 | -41.9426
-5.5 | -0.1904 | 0.0057 | -0.1072 | -33.4035
-5 | -0.1322 | 0.00554 | -0.1068 | -23.8628
-4.5 | -0.0743 | 0.00537 | -0.1064 | -13.8361
-4 | -0.0165 | 0.00523 | -0.106 | -3.1549
-3.5 | 0.041 | 0.0051 | -0.1057 | 8.0392
-3 | 0.098 | 0.00503 | -0.1053 | 19.4831
-2.5 | 0.1547 | 0.00496 | -0.1048 | 31.1895
-2 | 0.2112 | 0.00487 | -0.1044 | 43.3676
-1.5 | 0.2678 | 0.00482 | -0.1041 | 55.5602
-1 | 0.3246 | 0.00476 | -0.1038 | 68.1933
-0.5 | 0.3815 | 0.00474 | -0.1035 | 80.4852
0.5 | 0.4948 | 0.00475 | -0.1029 | 104.1684
1 | 0.5511 | 0.00482 | -0.1026 | 114.3361
1.5 | 0.6078 | 0.00492 | -0.1022 | 123.5366
2 | 0.6636 | 0.00506 | -0.1018 | 131.1462
2.5 | 0.7197 | 0.0052 | -0.1013 | 138.4038
3 | 0.7752 | 0.00537 | -0.1007 | 144.3575
3.5 | 0.8293 | 0.00564 | -0.0999 | 147.039
4 | 0.8843 | 0.00588 | -0.0992 | 150.3912
4.5 | 0.9387 | 0.0062 | -0.0983 | 151.4032
5 | 0.9907 | 0.00669 | -0.0969 | 148.0867
5.5 | 1.0432 | 0.00714 | -0.0956 | 146.1064
6 | 1.0947 | 0.00764 | -0.0941 | 143.2853
6.5 | 1.145 | 0.00821 | -0.0923 | 139.4641
7 | 1.1966 | 0.00854 | -0.0907 | 140.1171
7.5 | 1.25 | 0.00876 | -0.0894 | 142.6941
8 | 1.3024 | 0.00923 | -0.0879 | 141.1051
8.5 | 1.3543 | 0.00972 | -0.0862 | 139.3313
9 | 1.4047 | 0.01028 | -0.0842 | 136.644
9.5 | 1.4551 | 0.01081 | -0.0821 | 134.6068
10 | 1.5036 | 0.01142 | -0.0797 | 131.6637
10.5 | 1.5499 | 0.01212 | -0.0769 | 127.8795
11 | 1.5934 | 0.0129 | -0.0735 | 123.5194
11.5 | 1.6292 | 0.01385 | -0.0687 | 117.6318
12 | 1.6557 | 0.01481 | -0.0621 | 111.7961
12.5 | 1.6872 | 0.01569 | -0.0568 | 107.5335
13 | 1.7133 | 0.01688 | -0.0509 | 101.4988
13.5 | 1.7374 | 0.01825 | -0.0452 | 95.2
14 | 1.7552 | 0.02007 | -0.0392 | 87.4539
14.5 | 1.7651 | 0.02258 | -0.0331 | 78.1709
15 | 1.7692 | 0.02583 | -0.0276 | 68.494
15.5 | 1.7689 | 0.02989 | -0.0231 | 59.1803
16 | 1.7636 | 0.03496 | -0.0199 | 50.4462
16.5 | 1.7434 | 0.04212 | -0.018 | 41.3913
17 | 1.7224 | 0.05035 | -0.0182 | 34.2085
17.5 | 1.6944 | 0.06047 | -0.0205 | 28.0205
18 | 1.657 | 0.07307 | -0.0253 | 22.6769
18.5 | 1.623 | 0.08634 | -0.0316 | 18.7978
19 | 1.5839 | 0.10142 | -0.0398 | 15.6172
19.5 | 1.5464 | 0.11709 | -0.049 | 13.2069
20 | 1.5002 | 0.13499 | -0.0603 | 11.1134

## 119. Re 12M Mach 0.50 (1)
BIGFOIL.COM POLAR EXPORT
SB96 10.5_3.0
SB96 10.5/3.0 |  |  |  | Cl Max: | 1.328 | at alpha= | 20 | deg
JavaFoil+Calcfoil stall+Eppler ext transition |  |  |  | L/D Max: | 210.902 | at alpha= | 4.5 | deg
Re: | 12000000 |  |  | Cd Min: | 0.00385 | at alpha= | -2 | deg
Mach: | 0.5 |  |  | Cl=0 at alpha= | -4.0821 | deg
|  |  |  | @ Cl=0.1, Cd= | 0.0040435
|  |  |  | @ Cl=0.4, Cd= | 0.0038798
|  |  |  | @ Cl=0.6, Cd= | 0.0040265
alpha (deg) | Cl | Cd | Cm | Cl/Cd
-20 | -0.883 | 0.14431 | -0.063 | -6.122
-19.5 | -0.851 | 0.16316 | -0.059 | -5.213
-19 | -0.828 | 0.13529 | -0.062 | -6.12
-18.5 | -0.8 | 0.13162 | -0.062 | -6.075
-18 | -0.771 | 0.12872 | -0.061 | -5.989
-17.5 | -0.742 | 0.12537 | -0.059 | -5.916
-17 | -0.714 | 0.1207 | -0.059 | -5.916
-16.5 | -0.687 | 0.11623 | -0.059 | -5.91
-16 | -0.66 | 0.12204 | -0.059 | -5.408
-15.5 | -0.633 | 0.11058 | -0.06 | -5.728
-15 | -0.606 | 0.10337 | -0.061 | -5.866
-14.5 | -0.579 | 0.09744 | -0.061 | -5.937
-14 | -0.55 | 0.09358 | -0.06 | -5.882
-13.5 | -0.522 | 0.09141 | -0.058 | -5.708
-13 | -0.492 | 0.08854 | -0.055 | -5.562
-12.5 | -0.465 | 0.08562 | -0.055 | -5.431
-12 | -0.438 | 0.08176 | -0.055 | -5.352
-11.5 | -0.41 | 0.0807 | -0.055 | -5.084
-11 | -0.384 | 0.07112 | -0.058 | -5.397
-10.5 | -0.358 | 0.06277 | -0.063 | -5.708
-10 | -0.336 | 0.05229 | -0.072 | -6.42
-9.5 | -0.333 | 0.02396 | -0.094 | -13.912
-9 | -0.273 | 0.0568 | -0.057 | -4.803
-8.5 | -0.245 | 0.05246 | -0.058 | -4.676
-8 | -0.231 | 0.03162 | -0.086 | -7.295
-7.5 | -0.234 | 0.00792 | -0.111 | -29.618
-7 | -0.2 | 0.00799 | -0.111 | -25.076
-6.5 | -0.166 | 0.00728 | -0.112 | -22.825
-6 | -0.215 | 0.00464 | -0.113 | -46.264
-5.5 | -0.176 | 0.00449 | -0.113 | -39.109
-5 | -0.119 | 0.00429 | -0.114 | -27.787
-4.5 | -0.056 | 0.0042 | -0.114 | -13.339
-4 | 0.011 | 0.00415 | -0.115 | 2.555
-3.5 | 0.079 | 0.00408 | -0.115 | 19.319
-3 | 0.148 | 0.00396 | -0.116 | 37.314
-2.5 | 0.217 | 0.0039 | -0.116 | 55.584
-2 | 0.286 | 0.00385 | -0.117 | 74.296
-1.5 | 0.355 | 0.00386 | -0.117 | 91.885
-1 | 0.423 | 0.00389 | -0.118 | 108.946
-0.5 | 0.492 | 0.00392 | -0.119 | 125.528
0 | 0.561 | 0.00397 | -0.119 | 141.425
0.5 | 0.63 | 0.00407 | -0.12 | 154.788
1 | 0.698 | 0.00417 | -0.12 | 167.514
1.5 | 0.766 | 0.00428 | -0.121 | 178.962
2 | 0.834 | 0.00443 | -0.121 | 188.244
2.5 | 0.902 | 0.0046 | -0.122 | 195.92
3 | 0.969 | 0.00479 | -0.122 | 202.27
3.5 | 1.036 | 0.005 | -0.123 | 207.064
4 | 1.101 | 0.00525 | -0.123 | 209.854
4.5 | 1.164 | 0.00552 | -0.124 | 210.902
5 | 1.219 | 0.00588 | -0.124 | 207.178
5.5 | 1.266 | 0.00669 | -0.125 | 189.29
6 | 1.3 | 0.00709 | -0.125 | 183.408
6.5 | 1.311 | 0.00751 | -0.125 | 174.651
7 | 1.276 | 0.00801 | -0.126 | 159.298
7.5 | 1.05 | 0.00874 | -0.126 | 120.056
8 | 0.823 | 0.00954 | -0.127 | 86.229
8.5 | 0.856 | 0.0097 | -0.127 | 88.269
9 | 0.889 | 0.01452 | -0.128 | 61.258
9.5 | 0.907 | 0.02052 | -0.126 | 44.189
10 | 0.934 | 0.02159 | -0.125 | 43.24
10.5 | 0.929 | 0.02904 | -0.12 | 32.003
11 | 0.871 | 0.06086 | -0.099 | 14.312
11.5 | 0.892 | 0.06469 | -0.097 | 13.781
12 | 0.958 | 0.05244 | -0.109 | 18.26
12.5 | 0.981 | 0.05799 | -0.108 | 16.917
13 | 0.986 | 0.07257 | -0.102 | 13.589
13.5 | 0.976 | 0.10071 | -0.086 | 9.687
14 | 1.027 | 0.08267 | -0.097 | 12.427
14.5 | 1.064 | 0.08251 | -0.101 | 12.892
15 | 1.098 | 0.08304 | -0.103 | 13.226
15.5 | 1.127 | 0.08674 | -0.104 | 12.991
16 | 1.145 | 0.09688 | -0.102 | 11.82
16.5 | 1.155 | 0.11442 | -0.097 | 10.097
17 | 1.154 | 0.14563 | -0.085 | 7.927
17.5 | 1.182 | 0.1516 | -0.086 | 7.8
18 | 1.212 | 0.15367 | -0.088 | 7.885
18.5 | 1.24 | 0.15806 | -0.09 | 7.847
19 | 1.271 | 0.15995 | -0.092 | 7.947
19.5 | 1.301 | 0.16196 | -0.094 | 8.032
20 | 1.328 | 0.1683 | -0.095 | 7.892

## 120. Re 12M Mach 0.50 (2)
BIGFOIL.COM POLAR EXPORT
SB96 10.5_3.0
SB96 10.5/3.0 |  |  |  | Cl Max: | 1.4866 | at alpha= | 9 | deg
XFOIL ncrit=9 |  |  |  | L/D Max: | 158.965 | at alpha= | 4 | deg
Re: | 12000000 |  |  | Cd Min: | 0.26769 | at alpha= | -20 | deg
Mach: | 0.5 |  |  | Cl=0 at alpha= | -3.766 | deg
|  |  |  | @ Cl=0.1, Cd= | 0.0051835
|  |  |  | @ Cl=0.4, Cd= | 0.004858
|  |  |  | @ Cl=0.6, Cd= | 0.0049165
alpha (deg) | Cl | Cd | Cm | Cl/Cd
-20 | -0.7034 | 0.26769 | 0.0356 | -2.6277
-19.5 | -0.6832 | 0.25926 | 0.0309 | -2.6352
-19 | -0.6623 | 0.25104 | 0.0265 | -2.6382
-18.5 | -0.6417 | 0.24263 | 0.0221 | -2.6448
-18 | -0.6215 | 0.23412 | 0.0178 | -2.6546
-17.5 | -0.6017 | 0.2257 | 0.0136 | -2.6659
-17 | -0.5835 | 0.21656 | 0.0095 | -2.6944
-16.5 | -0.5642 | 0.20865 | 0.0057 | -2.704
-16 | -0.5462 | 0.20013 | 0.0018 | -2.7292
-15.5 | -0.5251 | 0.19384 | -0.0015 | -2.7089
-15 | -0.5076 | 0.18608 | -0.0048 | -2.7279
-14.5 | -0.492 | 0.17827 | -0.0077 | -2.7599
-14 | -0.4795 | 0.16998 | -0.0103 | -2.8209
-13.5 | -0.4593 | 0.16181 | -0.0148 | -2.8385
-13 | -0.446 | 0.15052 | -0.0206 | -2.9631
-12.5 | -0.4293 | 0.14096 | -0.026 | -3.0455
-12 | -0.4122 | 0.13205 | -0.0313 | -3.1215
-11.5 | -0.3958 | 0.12266 | -0.0373 | -3.2268
-11 | -0.3736 | 0.1139 | -0.044 | -3.2801
-10.5 | -0.3581 | 0.10323 | -0.0523 | -3.469
-10 | -0.3484 | 0.09325 | -0.0592 | -3.7362
-9.5 | -0.3531 | 0.08337 | -0.0641 | -4.2353
-9 | -0.353 | 0.07183 | -0.074 | -4.9144
-8.5 | -0.3399 | 0.05905 | -0.091 | -5.7561
-8 | -0.3226 | 0.04169 | -0.1188 | -7.7381
-7.5 | -0.3233 | 0.02872 | -0.1375 | -11.257
-7 | -0.3437 | 0.02033 | -0.1366 | -16.9061
-6.5 | -0.3457 | 0.01194 | -0.1323 | -28.9531
-6 | -0.3039 | 0.00762 | -0.1275 | -39.8819
-5.5 | -0.238 | 0.00647 | -0.1244 | -36.7852
-5 | -0.1691 | 0.00598 | -0.1223 | -28.2776
-4.5 | -0.0999 | 0.00569 | -0.1208 | -17.5571
-4 | -0.0314 | 0.00546 | -0.1195 | -5.7509
-3.5 | 0.0357 | 0.00531 | -0.1184 | 6.7232
-3 | 0.1018 | 0.00518 | -0.1174 | 19.6525
-2.5 | 0.1669 | 0.0051 | -0.1165 | 32.7255
-2 | 0.2315 | 0.00503 | -0.1157 | 46.0239
-1.5 | 0.2962 | 0.00495 | -0.115 | 59.8384
-1 | 0.3609 | 0.00487 | -0.1145 | 74.1068
-0.5 | 0.4259 | 0.00485 | -0.114 | 87.8144
0 | 0.4903 | 0.00482 | -0.1135 | 101.722
0.5 | 0.5547 | 0.00486 | -0.113 | 114.1358
1 | 0.6188 | 0.00494 | -0.1123 | 125.2632
1.5 | 0.6826 | 0.00508 | -0.1116 | 134.3701
2 | 0.7469 | 0.00523 | -0.1108 | 142.8107
2.5 | 0.8097 | 0.00546 | -0.1096 | 148.2967
3 | 0.8735 | 0.00566 | -0.1085 | 154.3286
3.5 | 0.9361 | 0.00593 | -0.1069 | 157.8583
4 | 0.9983 | 0.00628 | -0.1051 | 158.965
4.5 | 1.0603 | 0.00669 | -0.103 | 158.4903
5 | 1.1201 | 0.00725 | -0.1003 | 154.4966
5.5 | 1.1783 | 0.00789 | -0.097 | 149.3409
6 | 1.2322 | 0.00873 | -0.0927 | 141.1455
6.5 | 1.2909 | 0.00931 | -0.0888 | 138.6574
7 | 1.3495 | 0.00975 | -0.0844 | 138.4103
7.5 | 1.4087 | 0.01019 | -0.0798 | 138.2434
8 | 1.4575 | 0.01105 | -0.0728 | 131.9005
8.5 | 1.4848 | 0.01251 | -0.0621 | 118.689
9 | 1.4866 | 0.01508 | -0.0488 | 98.5809
9.5 | 1.4687 | 0.01902 | -0.0358 | 77.2187
10 | 1.4424 | 0.02468 | -0.026 | 58.4441
10.5 | 1.4106 | 0.03233 | -0.0207 | 43.6313
11 | 1.3785 | 0.04138 | -0.0192 | 33.3132
11.5 | 1.3389 | 0.05251 | -0.0214 | 25.498
12 | 1.3016 | 0.06501 | -0.0264 | 20.0215
12.5 | 1.2631 | 0.0792 | -0.0341 | 15.9482
13 | 1.2291 | 0.09421 | -0.0432 | 13.0464
13.5 | 1.1981 | 0.1099 | -0.0532 | 10.9017
14 | 1.1723 | 0.12559 | -0.0634 | 9.3343

## 121. Re 14M Mach 0.00 (1)
BIGFOIL.COM POLAR EXPORT
SB96 10.5_3.0
SB96 10.5/3.0 |  |  |  | Cl Max: | 1.371 | at alpha= | 9.5 | deg
JavaFoil+Calcfoil stall+Eppler ext transition |  |  |  | L/D Max: | 204.275 | at alpha= | 5.5 | deg
Re: | 14000000 |  |  | Cd Min: | 0.0039 | at alpha= | -1.5 | deg
Mach: | 0 |  |  | Cl=0 at alpha= | -4.0776 | deg
|  |  |  | @ Cl=0.1, Cd= | 0.0040337
|  |  |  | @ Cl=0.4, Cd= | 0.0039368
|  |  |  | @ Cl=0.6, Cd= | 0.0041224
alpha (deg) | Cl | Cd | Cm | Cl/Cd
-15.5 | -0.424 | 0.09763 | -0.053 | -4.341
-15 | -0.438 | 0.08814 | -0.056 | -4.972
-14.5 | -0.45 | 0.08287 | -0.057 | -5.425
-14 | -0.457 | 0.08171 | -0.056 | -5.594
-13.5 | -0.465 | 0.07689 | -0.057 | -6.047
-13 | -0.471 | 0.07208 | -0.058 | -6.534
-12.5 | -0.477 | 0.06427 | -0.061 | -7.428
-12 | -0.484 | 0.05395 | -0.066 | -8.976
-11.5 | -0.497 | 0.03763 | -0.075 | -13.214
-11 | -0.536 | 0.01283 | -0.088 | -41.762
-10.5 | -0.549 | 0.0074 | -0.093 | -74.137
-10 | -0.53 | 0.00553 | -0.094 | -95.964
-9.5 | -0.507 | 0.00512 | -0.094 | -99.104
-9 | -0.479 | 0.00494 | -0.095 | -97.009
-8.5 | -0.446 | 0.00478 | -0.095 | -93.213
-8 | -0.408 | 0.00467 | -0.096 | -87.28
-7.5 | -0.366 | 0.00454 | -0.096 | -80.505
-7 | -0.32 | 0.00446 | -0.097 | -71.668
-6.5 | -0.27 | 0.00438 | -0.097 | -61.711
-6 | -0.218 | 0.00433 | -0.097 | -50.416
-5.5 | -0.164 | 0.00429 | -0.098 | -38.124
-5 | -0.107 | 0.00422 | -0.098 | -25.426
-4.5 | -0.049 | 0.00417 | -0.099 | -11.848
-4 | 0.009 | 0.00413 | -0.099 | 2.244
-3.5 | 0.069 | 0.00406 | -0.1 | 16.9
-3 | 0.128 | 0.00401 | -0.1 | 31.942
-2.5 | 0.188 | 0.00395 | -0.101 | 47.598
-2 | 0.248 | 0.00391 | -0.101 | 63.369
-1.5 | 0.307 | 0.0039 | -0.102 | 78.708
-1 | 0.367 | 0.00392 | -0.102 | 93.448
-0.5 | 0.426 | 0.00395 | -0.103 | 107.905
0 | 0.486 | 0.004 | -0.103 | 121.57
0.5 | 0.546 | 0.00404 | -0.104 | 134.935
1 | 0.605 | 0.00413 | -0.104 | 146.529
1.5 | 0.664 | 0.00421 | -0.104 | 157.822
2 | 0.723 | 0.00433 | -0.105 | 167.204
2.5 | 0.782 | 0.00441 | -0.105 | 177.177
3 | 0.841 | 0.00455 | -0.106 | 184.945
3.5 | 0.899 | 0.00469 | -0.106 | 191.8
4 | 0.957 | 0.00486 | -0.107 | 197.004
4.5 | 1.014 | 0.00507 | -0.107 | 200.017
5 | 1.067 | 0.00527 | -0.107 | 202.662
5.5 | 1.119 | 0.00548 | -0.108 | 204.275
6 | 1.168 | 0.00603 | -0.108 | 193.796
6.5 | 1.214 | 0.0062 | -0.109 | 195.72
7 | 1.256 | 0.00652 | -0.109 | 192.573
7.5 | 1.294 | 0.00677 | -0.109 | 191.278
8 | 1.327 | 0.00702 | -0.11 | 189.172
8.5 | 1.35 | 0.0073 | -0.11 | 184.862
9 | 1.364 | 0.00755 | -0.111 | 180.585
9.5 | 1.371 | 0.00808 | -0.111 | 169.653
10 | 1.37 | 0.00842 | -0.111 | 162.649
10.5 | 1.361 | 0.00879 | -0.112 | 154.818
11 | 1.344 | 0.0092 | -0.112 | 146.078
11.5 | 1.32 | 0.00939 | -0.112 | 140.586
12 | 1.289 | 0.00988 | -0.113 | 130.468
12.5 | 1.253 | 0.01375 | -0.113 | 91.117
13 | 1.213 | 0.01456 | -0.113 | 83.28
13.5 | 1.154 | 0.01872 | -0.112 | 61.656
14 | 1.099 | 0.02041 | -0.111 | 53.834
14.5 | 1.041 | 0.02274 | -0.11 | 45.757

## 122. Re 14M Mach 0.00 (2)
BIGFOIL.COM POLAR EXPORT
SB96 10.5_3.0
SB96 10.5/3.0 |  |  |  | Cl Max: | 1.9173 | at alpha= | 18.5 | deg
XFOIL ncrit=9 |  |  |  | L/D Max: | 149.357 | at alpha= | 4.5 | deg
Re: | 14000000 |  |  | Cd Min: | 0.04853 | at alpha= | 20 | deg
Mach: | 0 |  |  | Cl=0 at alpha= | -3.8761 | deg
|  |  |  | @ Cl=0.1, Cd= | 0.0049571
|  |  |  | @ Cl=0.4, Cd= | 0.004699
|  |  |  | @ Cl=0.6, Cd= | 0.0049168
alpha (deg) | Cl | Cd | Cm | Cl/Cd
-18.5 | -1.4628 | 0.03278 | -0.0873 | -44.6248
-18 | -1.4555 | 0.02802 | -0.0907 | -51.945
-17.5 | -1.4837 | 0.02394 | -0.0865 | -61.9758
-17 | -1.4388 | 0.02145 | -0.0892 | -67.0769
-16.5 | -1.3841 | 0.01991 | -0.092 | -69.5178
-16 | -1.3321 | 0.01873 | -0.0934 | -71.1212
-15.5 | -1.2846 | 0.01711 | -0.0942 | -75.0789
-15 | -1.2337 | 0.01569 | -0.0953 | -78.6297
-14.5 | -1.18 | 0.01463 | -0.0964 | -80.6562
-14 | -1.1245 | 0.01376 | -0.0975 | -81.7224
-13.5 | -1.0694 | 0.01245 | -0.0988 | -85.8956
-13 | -1.0213 | 0.01191 | -0.0978 | -85.7515
-12.5 | -0.9714 | 0.01104 | -0.0973 | -87.9891
-12 | -0.9164 | 0.01021 | -0.0979 | -89.7551
-10.5 | -0.711 | 0.00791 | -0.108 | -89.8862
-10 | -0.6556 | 0.00739 | -0.1083 | -88.7145
-9.5 | -0.6085 | 0.00718 | -0.1065 | -84.7493
-9 | -0.5575 | 0.00697 | -0.1056 | -79.9857
-8.5 | -0.505 | 0.00674 | -0.105 | -74.9258
-8 | -0.4516 | 0.00655 | -0.1045 | -68.9466
-7.5 | -0.3977 | 0.00634 | -0.1042 | -62.7287
-7 | -0.3436 | 0.00611 | -0.1038 | -56.2357
-6.5 | -0.2894 | 0.00585 | -0.1034 | -49.4701
-6 | -0.2348 | 0.00565 | -0.1031 | -41.5575
-5.5 | -0.1795 | 0.0055 | -0.103 | -32.6364
-5 | -0.1241 | 0.00535 | -0.1028 | -23.1963
-4.5 | -0.0689 | 0.00523 | -0.1026 | -13.174
-4 | -0.0136 | 0.00509 | -0.1025 | -2.6719
-3.5 | 0.0413 | 0.005 | -0.1022 | 8.26
-3 | 0.096 | 0.00496 | -0.1019 | 19.3548
-2.5 | 0.1505 | 0.00492 | -0.1016 | 30.5894
-2 | 0.205 | 0.00484 | -0.1013 | 42.3554
-1.5 | 0.2597 | 0.0048 | -0.1011 | 54.1042
-1 | 0.3148 | 0.00472 | -0.1009 | 66.6949
-0.5 | 0.3698 | 0.00471 | -0.1007 | 78.5138
0 | 0.4245 | 0.00469 | -0.1005 | 90.5117
0.5 | 0.479 | 0.00473 | -0.1002 | 101.2685
1 | 0.5335 | 0.00479 | -0.0999 | 111.3779
1.5 | 0.5879 | 0.00489 | -0.0997 | 120.2249
2 | 0.642 | 0.00501 | -0.0993 | 128.1437
2.5 | 0.696 | 0.00515 | -0.099 | 135.1456
3.5 | 0.8016 | 0.00557 | -0.0979 | 143.9138
4 | 0.8546 | 0.00577 | -0.0974 | 148.1109
4.5 | 0.9066 | 0.00607 | -0.0967 | 149.3575
5 | 0.9571 | 0.00651 | -0.0958 | 147.02
5.5 | 1.0079 | 0.00691 | -0.0949 | 145.8611
6 | 1.0582 | 0.00732 | -0.0939 | 144.5628
6.5 | 1.1078 | 0.00777 | -0.0928 | 142.574
7 | 1.1577 | 0.00813 | -0.0918 | 142.3985
7.5 | 1.2066 | 0.00836 | -0.0906 | 144.3301
8 | 1.258 | 0.00861 | -0.09 | 146.1092
8.5 | 1.3081 | 0.009 | -0.0891 | 145.3444
9 | 1.357 | 0.00945 | -0.088 | 143.5979
9.5 | 1.4052 | 0.00992 | -0.0868 | 141.6532
10 | 1.4532 | 0.01037 | -0.0856 | 140.135
10.5 | 1.5001 | 0.01085 | -0.0843 | 138.2581
11 | 1.5452 | 0.01142 | -0.0827 | 135.3065
11.5 | 1.5882 | 0.01207 | -0.0807 | 131.5824
12 | 1.6293 | 0.01278 | -0.0784 | 127.4883
12.5 | 1.6698 | 0.01343 | -0.076 | 124.3336
13 | 1.7078 | 0.01412 | -0.0733 | 120.949
13.5 | 1.7371 | 0.01474 | -0.0688 | 117.8494
14 | 1.7649 | 0.01546 | -0.0642 | 114.1591
14.5 | 1.7912 | 0.01632 | -0.0596 | 109.7549
15 | 1.8154 | 0.0173 | -0.0551 | 104.9364
15.5 | 1.8388 | 0.0184 | -0.0508 | 99.9348
16 | 1.8592 | 0.01973 | -0.0464 | 94.2321
16.5 | 1.8771 | 0.02133 | -0.0422 | 88.0028
17 | 1.8914 | 0.0233 | -0.0381 | 81.176
17.5 | 1.9044 | 0.02557 | -0.0344 | 74.4779
18 | 1.9085 | 0.02875 | -0.0308 | 66.3826
18.5 | 1.9173 | 0.03188 | -0.0282 | 60.1412
19 | 1.9096 | 0.03683 | -0.0257 | 51.849
19.5 | 1.9024 | 0.04231 | -0.0244 | 44.9634
20 | 1.8933 | 0.04853 | -0.0241 | 39.013

## 123. Re 14M Mach 0.10 (1)
BIGFOIL.COM POLAR EXPORT
SB96 10.5_3.0
SB96 10.5/3.0 |  |  |  | Cl Max: | 1.367 | at alpha= | 9.5 | deg
JavaFoil+Calcfoil stall+Eppler ext transition |  |  |  | L/D Max: | 205.67 | at alpha= | 5.5 | deg
Re: | 14000000 |  |  | Cd Min: | 0.00388 | at alpha= | -1.5 | deg
Mach: | 0.1 |  |  | Cl=0 at alpha= | -4.0763 | deg
|  |  |  | @ Cl=0.1, Cd= | 0.0040242
|  |  |  | @ Cl=0.4, Cd= | 0.0039158
|  |  |  | @ Cl=0.6, Cd= | 0.0041005
alpha (deg) | Cl | Cd | Cm | Cl/Cd
-15.5 | -0.388 | 0.09853 | -0.053 | -3.938
-15 | -0.405 | 0.08908 | -0.056 | -4.545
-14.5 | -0.419 | 0.08369 | -0.057 | -5.008
-14 | -0.432 | 0.07816 | -0.059 | -5.532
-13.5 | -0.441 | 0.07727 | -0.057 | -5.706
-13 | -0.45 | 0.07237 | -0.058 | -6.217
-12.5 | -0.457 | 0.06729 | -0.059 | -6.789
-12 | -0.465 | 0.05792 | -0.064 | -8.029
-11.5 | -0.474 | 0.04649 | -0.07 | -10.186
-11 | -0.519 | 0.01482 | -0.087 | -35.004
-10.5 | -0.54 | 0.00752 | -0.094 | -71.803
-10 | -0.524 | 0.00556 | -0.094 | -94.262
-9.5 | -0.503 | 0.00517 | -0.095 | -97.16
-9 | -0.476 | 0.00493 | -0.095 | -96.595
-8.5 | -0.444 | 0.00478 | -0.096 | -93.012
-8 | -0.407 | 0.00468 | -0.096 | -87.088
-7.5 | -0.366 | 0.00454 | -0.097 | -80.568
-7 | -0.32 | 0.00446 | -0.097 | -71.762
-6.5 | -0.271 | 0.00439 | -0.097 | -61.698
-6 | -0.219 | 0.00432 | -0.098 | -50.692
-5.5 | -0.164 | 0.00425 | -0.098 | -38.631
-5 | -0.108 | 0.0042 | -0.099 | -25.62
-4.5 | -0.05 | 0.00414 | -0.099 | -12.009
-4 | 0.009 | 0.00409 | -0.1 | 2.276
-3.5 | 0.069 | 0.00405 | -0.1 | 17.005
-3 | 0.129 | 0.004 | -0.101 | 32.162
-2.5 | 0.189 | 0.00392 | -0.101 | 48.139
-2 | 0.249 | 0.00391 | -0.102 | 63.698
-1.5 | 0.309 | 0.00388 | -0.102 | 79.542
-1 | 0.369 | 0.0039 | -0.103 | 94.416
-0.5 | 0.428 | 0.00393 | -0.103 | 109.097
0 | 0.489 | 0.00399 | -0.104 | 122.473
0.5 | 0.549 | 0.00404 | -0.104 | 135.878
1 | 0.608 | 0.00411 | -0.105 | 147.84
1.5 | 0.668 | 0.0042 | -0.105 | 159.136
2 | 0.727 | 0.00431 | -0.105 | 168.629
2.5 | 0.786 | 0.00442 | -0.106 | 178.011
3 | 0.845 | 0.00454 | -0.106 | 186.114
3.5 | 0.904 | 0.00469 | -0.107 | 192.797
4 | 0.962 | 0.00484 | -0.107 | 198.636
4.5 | 1.019 | 0.00505 | -0.108 | 201.53
5 | 1.073 | 0.00526 | -0.108 | 204.063
5.5 | 1.124 | 0.00547 | -0.108 | 205.67
6 | 1.173 | 0.00603 | -0.109 | 194.611
6.5 | 1.219 | 0.00621 | -0.109 | 196.129
7 | 1.261 | 0.00654 | -0.11 | 192.693
7.5 | 1.298 | 0.00679 | -0.11 | 191.161
8 | 1.33 | 0.00706 | -0.11 | 188.39
8.5 | 1.351 | 0.00732 | -0.111 | 184.577
9 | 1.363 | 0.0076 | -0.111 | 179.441
9.5 | 1.367 | 0.00814 | -0.112 | 168.054
10 | 1.363 | 0.00849 | -0.112 | 160.55
10.5 | 1.349 | 0.00888 | -0.112 | 151.967
11 | 1.327 | 0.00929 | -0.113 | 142.853
11.5 | 1.298 | 0.0095 | -0.113 | 136.573
12 | 1.262 | 0.01008 | -0.113 | 125.129
12.5 | 1.22 | 0.01403 | -0.114 | 86.908
13 | 1.173 | 0.01482 | -0.114 | 79.122
13.5 | 1.105 | 0.01934 | -0.112 | 57.135
14 | 1.042 | 0.02146 | -0.111 | 48.561
14.5 | 0.981 | 0.02357 | -0.111 | 41.614

## 124. Re 14M Mach 0.10 (2)
BIGFOIL.COM POLAR EXPORT
SB96 10.5_3.0
SB96 10.5/3.0 |  |  |  | Cl Max: | 1.8937 | at alpha= | 18.5 | deg
XFOIL ncrit=9 |  |  |  | L/D Max: | 149.951 | at alpha= | 4.5 | deg
Re: | 14000000 |  |  | Cd Min: | 0.21713 | at alpha= | -19.5 | deg
Mach: | 0.1 |  |  | Cl=0 at alpha= | -3.8725 | deg
|  |  |  | @ Cl=0.1, Cd= | 0.0049572
|  |  |  | @ Cl=0.4, Cd= | 0.0046997
|  |  |  | @ Cl=0.6, Cd= | 0.0049099
alpha (deg) | Cl | Cd | Cm | Cl/Cd
-19.5 | -0.6619 | 0.21713 | 0.0229 | -3.0484
-19 | -0.6466 | 0.21099 | 0.0193 | -3.0646
-18.5 | -0.6342 | 0.20356 | 0.0155 | -3.1155
-18 | -0.6169 | 0.19851 | 0.0125 | -3.1077
-17.5 | -1.3865 | 0.03391 | -0.0882 | -40.8876
-17 | -1.4414 | 0.02567 | -0.09 | -56.1511
-16.5 | -1.3871 | 0.02327 | -0.0941 | -59.6089
-16 | -1.3351 | 0.02171 | -0.0959 | -61.497
-15.5 | -1.2927 | 0.01931 | -0.0969 | -66.9446
-15 | -1.2445 | 0.01735 | -0.0979 | -71.7291
-14.5 | -1.1912 | 0.01602 | -0.0988 | -74.3571
-14 | -1.1355 | 0.015 | -0.0997 | -75.7
-13.5 | -1.0812 | 0.01328 | -0.101 | -81.4157
-12.5 | -0.981 | 0.01169 | -0.0994 | -83.9179
-12 | -0.9259 | 0.01071 | -0.0997 | -86.4519
-11 | -0.8058 | 0.00919 | -0.102 | -87.6823
-10.5 | -0.7189 | 0.00817 | -0.1092 | -87.9927
-10 | -0.6613 | 0.00755 | -0.1097 | -87.5894
-9.5 | -0.6141 | 0.00727 | -0.1078 | -84.4704
-9 | -0.5627 | 0.00704 | -0.1067 | -79.929
-8.5 | -0.5097 | 0.0068 | -0.106 | -74.9559
-8 | -0.4557 | 0.0066 | -0.1054 | -69.0455
-7.5 | -0.4013 | 0.00638 | -0.105 | -62.8997
-7 | -0.3466 | 0.00616 | -0.1046 | -56.2662
-6.5 | -0.292 | 0.00588 | -0.1042 | -49.6599
-6 | -0.2369 | 0.00567 | -0.1038 | -41.7813
-5.5 | -0.1812 | 0.00551 | -0.1036 | -32.8857
-5 | -0.1254 | 0.00537 | -0.1034 | -23.352
-4.5 | -0.0698 | 0.00524 | -0.1032 | -13.3206
-4 | -0.0141 | 0.0051 | -0.103 | -2.7647
-3.5 | 0.0412 | 0.00501 | -0.1027 | 8.2236
-3 | 0.0962 | 0.00496 | -0.1024 | 19.3952
-2.5 | 0.1511 | 0.00492 | -0.1021 | 30.7114
-2 | 0.206 | 0.00485 | -0.1018 | 42.4742
-1.5 | 0.261 | 0.0048 | -0.1015 | 54.375
-1 | 0.3164 | 0.00472 | -0.1013 | 67.0339
-0.5 | 0.3717 | 0.00471 | -0.1012 | 78.9172
0 | 0.4267 | 0.00469 | -0.1009 | 90.9808
0.5 | 0.4815 | 0.00473 | -0.1006 | 101.797
1 | 0.5363 | 0.00479 | -0.1004 | 111.9624
1.5 | 0.591 | 0.00489 | -0.1001 | 120.8589
2 | 0.6454 | 0.00501 | -0.0997 | 128.8224
2.5 | 0.6998 | 0.00516 | -0.0994 | 135.6202
3 | 0.7533 | 0.00534 | -0.0989 | 141.0674
3.5 | 0.806 | 0.00558 | -0.0982 | 144.4444
4 | 0.8593 | 0.00578 | -0.0977 | 148.6678
4.5 | 0.9117 | 0.00608 | -0.097 | 149.9507
5 | 0.9625 | 0.00653 | -0.096 | 147.3966
5.5 | 1.0136 | 0.00694 | -0.0951 | 146.0519
6 | 1.0642 | 0.00736 | -0.094 | 144.5924
6.5 | 1.114 | 0.00783 | -0.0928 | 142.2733
7 | 1.1644 | 0.00818 | -0.0918 | 142.3472
7.5 | 1.2136 | 0.00841 | -0.0905 | 144.3044
8 | 1.2653 | 0.00868 | -0.0898 | 145.7719
8.5 | 1.3159 | 0.00907 | -0.0888 | 145.0827
9 | 1.365 | 0.00954 | -0.0876 | 143.0818
10 | 1.462 | 0.01047 | -0.085 | 139.6371
10.5 | 1.509 | 0.01099 | -0.0835 | 137.3066
11 | 1.5538 | 0.0116 | -0.0816 | 133.9483
11.5 | 1.597 | 0.01227 | -0.0794 | 130.1548
12.5 | 1.6784 | 0.01366 | -0.0742 | 122.8697
13 | 1.7121 | 0.01436 | -0.0703 | 119.227
13.5 | 1.7405 | 0.01504 | -0.0655 | 115.7247
14 | 1.7687 | 0.01583 | -0.0608 | 111.7309
14.5 | 1.7945 | 0.01678 | -0.0561 | 106.9428
15 | 1.818 | 0.01789 | -0.0514 | 101.621
15.5 | 1.8403 | 0.01915 | -0.0469 | 96.0992
16 | 1.8588 | 0.02071 | -0.0424 | 89.7537
16.5 | 1.8729 | 0.02271 | -0.0379 | 82.4703
17 | 1.8814 | 0.02529 | -0.0335 | 74.393
17.5 | 1.8936 | 0.02792 | -0.0302 | 67.8223
18 | 1.8886 | 0.03222 | -0.0266 | 58.6158
18.5 | 1.8937 | 0.03611 | -0.0245 | 52.4425
19 | 1.8849 | 0.04179 | -0.023 | 45.1041
19.5 | 1.8736 | 0.04832 | -0.0226 | 38.7748
20 | 1.8592 | 0.05592 | -0.0235 | 33.2475

## 125. Re 14M Mach 0.25 (1)
BIGFOIL.COM POLAR EXPORT
SB96 10.5_3.0
SB96 10.5/3.0 |  |  |  | Cl Max: | 1.35 | at alpha= | 8.5 | deg
JavaFoil+Calcfoil stall+Eppler ext transition |  |  |  | L/D Max: | 215.961 | at alpha= | 5.5 | deg
Re: | 14000000 |  |  | Cd Min: | 0.00372 | at alpha= | -2 | deg
Mach: | 0.25 |  |  | Cl=0 at alpha= | -4.082 | deg
|  |  |  | @ Cl=0.1, Cd= | 0.0038162
|  |  |  | @ Cl=0.4, Cd= | 0.0037569
|  |  |  | @ Cl=0.6, Cd= | 0.0039072
alpha (deg) | Cl | Cd | Cm | Cl/Cd
-14.5 | -0.061 | 0.09333 | -0.053 | -0.653
-14 | -0.159 | 0.08704 | -0.054 | -1.822
-13.5 | -0.21 | 0.08298 | -0.055 | -2.534
-13 | -0.253 | 0.07814 | -0.055 | -3.237
-12.5 | -0.29 | 0.07347 | -0.056 | -3.944
-12 | -0.322 | 0.06826 | -0.058 | -4.711
-11.5 | -0.348 | 0.06331 | -0.06 | -5.49
-11 | -0.367 | 0.05867 | -0.061 | -6.26
-10.5 | -0.396 | 0.03879 | -0.075 | -10.202
-10 | -0.438 | 0.01416 | -0.09 | -30.942
-9.5 | -0.462 | 0.00711 | -0.097 | -64.96
-9 | -0.45 | 0.00496 | -0.098 | -90.693
-8.5 | -0.429 | 0.0047 | -0.098 | -91.284
-8 | -0.4 | 0.00458 | -0.099 | -87.396
-7.5 | -0.364 | 0.00438 | -0.099 | -82.989
-7 | -0.322 | 0.00432 | -0.1 | -74.432
-6.5 | -0.274 | 0.00421 | -0.1 | -65.077
-6 | -0.223 | 0.00414 | -0.101 | -53.78
-5.5 | -0.168 | 0.00405 | -0.101 | -41.403
-5 | -0.11 | 0.00402 | -0.102 | -27.376
-4.5 | -0.051 | 0.00395 | -0.102 | -12.876
-4 | 0.01 | 0.0039 | -0.103 | 2.448
-3.5 | 0.071 | 0.00384 | -0.103 | 18.416
-3 | 0.132 | 0.00379 | -0.104 | 34.928
-2.5 | 0.194 | 0.00374 | -0.104 | 51.91
-2 | 0.256 | 0.00372 | -0.105 | 68.669
-1.5 | 0.317 | 0.00373 | -0.105 | 85.055
-1 | 0.379 | 0.00375 | -0.106 | 101.048
-0.5 | 0.44 | 0.00377 | -0.106 | 116.698
0 | 0.502 | 0.00382 | -0.107 | 131.606
0.5 | 0.564 | 0.00386 | -0.107 | 146.036
1 | 0.625 | 0.00394 | -0.107 | 158.549
1.5 | 0.686 | 0.00403 | -0.108 | 170.11
2 | 0.747 | 0.00414 | -0.108 | 180.277
2.5 | 0.808 | 0.00425 | -0.109 | 190.172
3 | 0.868 | 0.00439 | -0.109 | 197.559
3.5 | 0.928 | 0.00454 | -0.11 | 204.648
4 | 0.988 | 0.0047 | -0.11 | 210.183
4.5 | 1.046 | 0.00492 | -0.111 | 212.405
5 | 1.101 | 0.00512 | -0.111 | 214.829
5.5 | 1.152 | 0.00534 | -0.111 | 215.961
6 | 1.201 | 0.0059 | -0.112 | 203.37
6.5 | 1.245 | 0.00612 | -0.112 | 203.286
7 | 1.284 | 0.00642 | -0.113 | 200.006
7.5 | 1.316 | 0.0067 | -0.113 | 196.566
8 | 1.341 | 0.00698 | -0.113 | 192.301
8.5 | 1.35 | 0.00728 | -0.114 | 185.488
9 | 1.346 | 0.00764 | -0.114 | 176.165
9.5 | 1.327 | 0.00825 | -0.115 | 160.8
10 | 1.294 | 0.00868 | -0.115 | 149.063
10.5 | 1.246 | 0.00916 | -0.115 | 136.083
11 | 1.184 | 0.00978 | -0.116 | 121.091
11.5 | 1.108 | 0.0137 | -0.116 | 80.874
12 | 1.019 | 0.01477 | -0.116 | 69.007
12.5 | 0.902 | 0.02006 | -0.114 | 44.994
13 | 0.787 | 0.02279 | -0.113 | 34.517
13.5 | 0.666 | 0.02655 | -0.111 | 25.104

## 126. Re 14M Mach 0.25 (2)
BIGFOIL.COM POLAR EXPORT
SB96 10.5_3.0
SB96 10.5/3.0 |  |  |  | Cl Max: | 1.7975 | at alpha= | 15.5 | deg
XFOIL ncrit=9 |  |  |  | L/D Max: | 152.565 | at alpha= | 4.5 | deg
Re: | 14000000 |  |  | Cd Min: | 0.22079 | at alpha= | -18.5 | deg
Mach: | 0.25 |  |  | Cl=0 at alpha= | -3.8543 | deg
|  |  |  | @ Cl=0.1, Cd= | 0.0049786
|  |  |  | @ Cl=0.4, Cd= | 0.0047136
|  |  |  | @ Cl=0.6, Cd= | 0.0048968
alpha (deg) | Cl | Cd | Cm | Cl/Cd
-18.5 | -0.6146 | 0.22079 | 0.0191 | -2.7836
-18 | -0.5981 | 0.21429 | 0.0155 | -2.7911
-17.5 | -0.5828 | 0.20699 | 0.012 | -2.8156
-17 | -0.5895 | 0.18946 | 0.0061 | -3.1115
-16.5 | -0.5738 | 0.18336 | 0.0031 | -3.1294
-16 | -0.5568 | 0.17771 | 0.0002 | -3.1332
-15.5 | -0.5448 | 0.17031 | -0.003 | -3.1989
-15 | -0.5965 | 0.14467 | -0.013 | -4.1232
-14.5 | -0.6531 | 0.1229 | -0.0234 | -5.3141
-13.5 | -0.9799 | 0.04763 | -0.0781 | -20.5732
-12.5 | -0.9525 | 0.02766 | -0.1063 | -34.436
-12 | -0.9422 | 0.01954 | -0.1105 | -48.219
-11.5 | -0.9009 | 0.01611 | -0.1099 | -55.9218
-11 | -0.8457 | 0.0133 | -0.1105 | -63.5865
-10.5 | -0.7668 | 0.01021 | -0.1158 | -75.1028
-10 | -0.6912 | 0.00882 | -0.1189 | -78.3673
-9.5 | -0.6445 | 0.00813 | -0.1155 | -79.2743
-9 | -0.5921 | 0.00757 | -0.1134 | -78.2166
-8.5 | -0.5364 | 0.00718 | -0.1119 | -74.7075
-8 | -0.4793 | 0.00689 | -0.1108 | -69.5646
-7.5 | -0.4218 | 0.00662 | -0.1098 | -63.716
-6.5 | -0.3065 | 0.00607 | -0.1083 | -50.4942
-6 | -0.2488 | 0.00582 | -0.1077 | -42.7491
-5.5 | -0.1908 | 0.00559 | -0.1072 | -34.1324
-5 | -0.1325 | 0.00544 | -0.1068 | -24.3566
-4.5 | -0.0747 | 0.00528 | -0.1064 | -14.1477
-4 | -0.0167 | 0.00514 | -0.106 | -3.249
-3.5 | 0.0406 | 0.00505 | -0.1056 | 8.0396
-3 | 0.0974 | 0.00498 | -0.1052 | 19.5582
-2.5 | 0.1543 | 0.00495 | -0.1048 | 31.1717
-2 | 0.211 | 0.00487 | -0.1044 | 43.3265
-1.5 | 0.2677 | 0.00481 | -0.1041 | 55.6549
-1 | 0.3249 | 0.00474 | -0.1039 | 68.5443
-0.5 | 0.382 | 0.00472 | -0.1036 | 80.9322
0 | 0.4387 | 0.0047 | -0.1033 | 93.3404
0.5 | 0.4953 | 0.00475 | -0.103 | 104.2737
1 | 0.5517 | 0.00482 | -0.1027 | 114.4606
1.5 | 0.6083 | 0.00491 | -0.1024 | 123.89
2 | 0.6643 | 0.00505 | -0.1019 | 131.5446
3 | 0.7761 | 0.00537 | -0.1009 | 144.5251
3.5 | 0.8303 | 0.00564 | -0.1001 | 147.2163
4 | 0.8853 | 0.00586 | -0.0994 | 151.0751
4.5 | 0.9398 | 0.00616 | -0.0985 | 152.5649
5 | 0.9922 | 0.00663 | -0.0972 | 149.6531
5.5 | 1.0447 | 0.0071 | -0.0959 | 147.1408
6 | 1.0972 | 0.00754 | -0.0946 | 145.5172
6.5 | 1.1481 | 0.00809 | -0.0929 | 141.9159
7 | 1.2008 | 0.00845 | -0.0915 | 142.1065
7.5 | 1.2516 | 0.00868 | -0.0896 | 144.1935
8 | 1.3061 | 0.009 | -0.0885 | 145.1222
8.5 | 1.358 | 0.00949 | -0.0868 | 143.098
9 | 1.4093 | 0.01 | -0.085 | 140.93
9.5 | 1.46 | 0.01052 | -0.083 | 138.7833
10 | 1.5089 | 0.01112 | -0.0806 | 135.6924
10.5 | 1.5555 | 0.01182 | -0.0778 | 131.599
11 | 1.5996 | 0.0126 | -0.0745 | 126.9524
11.5 | 1.6407 | 0.01343 | -0.0706 | 122.1668
12 | 1.6705 | 0.01427 | -0.0646 | 117.0638
12.5 | 1.7021 | 0.01509 | -0.0591 | 112.7966
13 | 1.7293 | 0.01617 | -0.0532 | 106.945
13.5 | 1.7546 | 0.01743 | -0.0474 | 100.6655
14 | 1.7744 | 0.01907 | -0.0413 | 93.0467
14.5 | 1.7872 | 0.02128 | -0.0351 | 83.985
15 | 1.7944 | 0.02415 | -0.0293 | 74.3023
15.5 | 1.7975 | 0.02772 | -0.0244 | 64.8449
16 | 1.7945 | 0.03229 | -0.0206 | 55.5745
16.5 | 1.7786 | 0.03867 | -0.018 | 45.9943
17 | 1.7599 | 0.04622 | -0.0172 | 38.0766
17.5 | 1.7338 | 0.05553 | -0.0184 | 31.2228
18 | 1.6979 | 0.06725 | -0.0221 | 25.2476
18.5 | 1.6657 | 0.07969 | -0.0275 | 20.9022
19 | 1.6279 | 0.09402 | -0.0349 | 17.3144
19.5 | 1.5911 | 0.1091 | -0.0435 | 14.5839
20 | 1.5444 | 0.12663 | -0.0543 | 12.1962

## 127. Re 14M Mach 0.50 (1)
BIGFOIL.COM POLAR EXPORT
SB96 10.5_3.0
SB96 10.5/3.0 |  |  |  | Cl Max: | 1.325 | at alpha= | 20 | deg
JavaFoil+Calcfoil stall+Eppler ext transition |  |  |  | L/D Max: | 213.547 | at alpha= | 4.5 | deg
Re: | 14000000 |  |  | Cd Min: | 0.00385 | at alpha= | -2 | deg
Mach: | 0.5 |  |  | Cl=0 at alpha= | -4.0821 | deg
|  |  |  | @ Cl=0.1, Cd= | 0.0039956
|  |  |  | @ Cl=0.4, Cd= | 0.0038666
|  |  |  | @ Cl=0.6, Cd= | 0.0040196
alpha (deg) | Cl | Cd | Cm | Cl/Cd
-20 | -0.885 | 0.14179 | -0.063 | -6.241
-19.5 | -0.851 | 0.16332 | -0.059 | -5.208
-19 | -0.828 | 0.1333 | -0.063 | -6.215
-18.5 | -0.8 | 0.12967 | -0.062 | -6.171
-18 | -0.772 | 0.12672 | -0.061 | -6.088
-17.5 | -0.743 | 0.12362 | -0.06 | -6.006
-17 | -0.714 | 0.11982 | -0.059 | -5.961
-16.5 | -0.687 | 0.11707 | -0.059 | -5.868
-16 | -0.66 | 0.12193 | -0.06 | -5.413
-15.5 | -0.634 | 0.10962 | -0.061 | -5.78
-15 | -0.607 | 0.10156 | -0.062 | -5.978
-14.5 | -0.579 | 0.09725 | -0.061 | -5.951
-14 | -0.551 | 0.09273 | -0.06 | -5.939
-13.5 | -0.522 | 0.08965 | -0.059 | -5.825
-13 | -0.493 | 0.08756 | -0.056 | -5.631
-12.5 | -0.465 | 0.08388 | -0.055 | -5.545
-12 | -0.438 | 0.08001 | -0.055 | -5.47
-11.5 | -0.41 | 0.08058 | -0.055 | -5.092
-11 | -0.384 | 0.06995 | -0.059 | -5.494
-10.5 | -0.36 | 0.05969 | -0.067 | -6.036
-10 | -0.338 | 0.04975 | -0.075 | -6.788
-9.5 | -0.34 | 0.01941 | -0.097 | -17.513
-9 | -0.273 | 0.05611 | -0.057 | -4.863
-8.5 | -0.246 | 0.05164 | -0.06 | -4.76
-8 | -0.238 | 0.02357 | -0.093 | -10.105
-7.5 | -0.235 | 0.00774 | -0.111 | -30.3
-7 | -0.2 | 0.00787 | -0.111 | -25.462
-6.5 | -0.166 | 0.00722 | -0.112 | -23.009
-6 | -0.215 | 0.00461 | -0.113 | -46.611
-5.5 | -0.176 | 0.00442 | -0.113 | -39.706
-5 | -0.119 | 0.00427 | -0.114 | -27.955
-4.5 | -0.056 | 0.00414 | -0.114 | -13.546
-4 | 0.011 | 0.00407 | -0.115 | 2.606
-3.5 | 0.079 | 0.00402 | -0.115 | 19.604
-3 | 0.148 | 0.00394 | -0.116 | 37.494
-2.5 | 0.217 | 0.00392 | -0.116 | 55.27
-2 | 0.286 | 0.00385 | -0.117 | 74.174
-1.5 | 0.355 | 0.00386 | -0.117 | 91.891
-1 | 0.423 | 0.00387 | -0.118 | 109.511
-0.5 | 0.492 | 0.00391 | -0.119 | 125.652
0 | 0.561 | 0.00398 | -0.119 | 140.923
0.5 | 0.63 | 0.00405 | -0.12 | 155.666
1 | 0.698 | 0.00418 | -0.12 | 167.06
1.5 | 0.766 | 0.00426 | -0.121 | 179.705
2 | 0.834 | 0.00443 | -0.121 | 188.287
2.5 | 0.902 | 0.00457 | -0.122 | 197.484
3 | 0.969 | 0.00477 | -0.122 | 202.936
3.5 | 1.036 | 0.00496 | -0.123 | 208.887
4 | 1.101 | 0.0052 | -0.123 | 211.657
4.5 | 1.164 | 0.00545 | -0.124 | 213.547
5 | 1.219 | 0.00583 | -0.124 | 209.1
5.5 | 1.266 | 0.0066 | -0.125 | 191.837
6 | 1.3 | 0.00698 | -0.125 | 186.199
6.5 | 1.311 | 0.00736 | -0.125 | 178.187
7 | 1.276 | 0.00785 | -0.126 | 162.613
7.5 | 1.05 | 0.00854 | -0.126 | 122.92
8 | 0.823 | 0.00931 | -0.127 | 88.426
8.5 | 0.856 | 0.00947 | -0.127 | 90.427
9 | 0.889 | 0.0141 | -0.128 | 63.08
9.5 | 0.91 | 0.01982 | -0.126 | 45.9
10 | 0.937 | 0.02088 | -0.126 | 44.86
10.5 | 0.936 | 0.02758 | -0.121 | 33.915
11 | 0.884 | 0.05481 | -0.104 | 16.135
11.5 | 0.921 | 0.05176 | -0.106 | 17.794
12 | 0.967 | 0.04836 | -0.111 | 20.006
12.5 | 0.988 | 0.05482 | -0.109 | 18.016
13 | 0.995 | 0.06779 | -0.104 | 14.671
13.5 | 0.978 | 0.09857 | -0.087 | 9.917
14 | 1.041 | 0.07506 | -0.102 | 13.862
14.5 | 1.045 | 0.09439 | -0.094 | 11.072
15 | 1.085 | 0.09134 | -0.099 | 11.88
15.5 | 1.116 | 0.09396 | -0.101 | 11.874
16 | 1.137 | 0.10255 | -0.099 | 11.091
16.5 | 1.151 | 0.11841 | -0.095 | 9.718
17 | 1.153 | 0.1562 | -0.084 | 7.379
17.5 | 1.182 | 0.15928 | -0.086 | 7.419
18 | 1.211 | 0.16223 | -0.088 | 7.462
18.5 | 1.239 | 0.16567 | -0.089 | 7.479
19 | 1.268 | 0.16902 | -0.091 | 7.502
19.5 | 1.297 | 0.17206 | -0.093 | 7.537
20 | 1.325 | 0.17768 | -0.094 | 7.458

## 128. Re 14M Mach 0.50 (2)
BIGFOIL.COM POLAR EXPORT
SB96 10.5_3.0
SB96 10.5/3.0 |  |  |  | Cl Max: | 1.4957 | at alpha= | 9 | deg
XFOIL ncrit=9 |  |  |  | L/D Max: | 161.305 | at alpha= | 4.5 | deg
Re: | 14000000 |  |  | Cd Min: | 0.12478 | at alpha= | 14 | deg
Mach: | 0.5 |  |  | Cl=0 at alpha= | -3.7649 | deg
|  |  |  | @ Cl=0.1, Cd= | 0.0051321
|  |  |  | @ Cl=0.4, Cd= | 0.0048322
|  |  |  | @ Cl=0.6, Cd= | 0.0049025
alpha (deg) | Cl | Cd | Cm | Cl/Cd
-11.5 | -0.389 | 0.12034 | -0.0415 | -3.2325
-11 | -0.3658 | 0.11102 | -0.0493 | -3.2949
-10.5 | -0.3533 | 0.10002 | -0.0577 | -3.5323
-10 | -0.3547 | 0.09139 | -0.0607 | -3.8812
-9.5 | -0.3599 | 0.08165 | -0.0657 | -4.4078
-9 | -0.3445 | 0.06805 | -0.083 | -5.0625
-8.5 | -0.3425 | 0.05732 | -0.0944 | -5.9752
-8 | -0.3195 | 0.03832 | -0.1248 | -8.3377
-7 | -0.3486 | 0.01974 | -0.1368 | -17.6596
-6.5 | -0.3493 | 0.01141 | -0.1322 | -30.6135
-6 | -0.3058 | 0.00728 | -0.1274 | -42.0055
-5.5 | -0.2387 | 0.00626 | -0.1244 | -38.131
-5 | -0.1692 | 0.00582 | -0.1224 | -29.0722
-4.5 | -0.1001 | 0.00556 | -0.1208 | -18.0036
-4 | -0.0315 | 0.00537 | -0.1196 | -5.8659
-3.5 | 0.0355 | 0.00523 | -0.1185 | 6.7878
-3 | 0.1014 | 0.00513 | -0.1174 | 19.7661
-2.5 | 0.1665 | 0.00508 | -0.1165 | 32.7756
-2 | 0.2316 | 0.00499 | -0.1157 | 46.4128
-1.5 | 0.2965 | 0.0049 | -0.1151 | 60.5102
-1 | 0.3614 | 0.00485 | -0.1146 | 74.5155
-0.5 | 0.4266 | 0.00482 | -0.1142 | 88.5062
0 | 0.4911 | 0.0048 | -0.1137 | 102.3125
0.5 | 0.5555 | 0.00484 | -0.1132 | 114.7727
1 | 0.6196 | 0.00493 | -0.1125 | 125.6795
1.5 | 0.6839 | 0.00506 | -0.1118 | 135.1581
2 | 0.7478 | 0.00521 | -0.111 | 143.5317
2.5 | 0.8114 | 0.00541 | -0.11 | 149.9815
3 | 0.8752 | 0.00562 | -0.1088 | 155.7295
3.5 | 0.9376 | 0.00592 | -0.1072 | 158.3784
4 | 1.0006 | 0.00621 | -0.1055 | 161.1272
4.5 | 1.063 | 0.00659 | -0.1035 | 161.305
5 | 1.1226 | 0.00716 | -0.1007 | 156.7877
5.5 | 1.1814 | 0.00779 | -0.0975 | 151.656
6 | 1.2359 | 0.00863 | -0.0932 | 143.2097
6.5 | 1.2967 | 0.00913 | -0.0897 | 142.0263
7 | 1.3573 | 0.00962 | -0.0857 | 141.0915
7.5 | 1.4156 | 0.00992 | -0.0808 | 142.7016
8 | 1.4684 | 0.01076 | -0.0745 | 136.4684
8.5 | 1.4951 | 0.01216 | -0.0635 | 122.9523
9 | 1.4957 | 0.01471 | -0.0497 | 101.6791
9.5 | 1.4762 | 0.01862 | -0.0362 | 79.2803
10 | 1.449 | 0.02423 | -0.0261 | 59.8019
10.5 | 1.4168 | 0.03188 | -0.0206 | 44.4417
11 | 1.3847 | 0.04093 | -0.0192 | 33.8309
11.5 | 1.3435 | 0.05202 | -0.021 | 25.8266
12 | 1.3051 | 0.06446 | -0.0259 | 20.2467
12.5 | 1.2668 | 0.07852 | -0.0334 | 16.1335
13 | 1.233 | 0.09346 | -0.0425 | 13.1928
13.5 | 1.2022 | 0.10911 | -0.0525 | 11.0182
14 | 1.1764 | 0.12478 | -0.0627 | 9.4278

## 129. Re 16M Mach 0.00 (1)
BIGFOIL.COM POLAR EXPORT
SB96 10.5_3.0
SB96 10.5/3.0 |  |  |  | Cl Max: | 1.371 | at alpha= | 9.5 | deg
JavaFoil+Calcfoil stall+Eppler ext transition |  |  |  | L/D Max: | 205.798 | at alpha= | 5.5 | deg
Re: | 16000000 |  |  | Cd Min: | 0.00389 | at alpha= | -2 | deg
Mach: | 0 |  |  | Cl=0 at alpha= | -4.0776 | deg
|  |  |  | @ Cl=0.1, Cd= | 0.004009
|  |  |  | @ Cl=0.4, Cd= | 0.0039368
|  |  |  | @ Cl=0.6, Cd= | 0.0041332
alpha (deg) | Cl | Cd | Cm | Cl/Cd
-15.5 | -0.425 | 0.09594 | -0.054 | -4.427
-15 | -0.439 | 0.08674 | -0.057 | -5.062
-14.5 | -0.452 | 0.07954 | -0.059 | -5.679
-14 | -0.458 | 0.08004 | -0.057 | -5.723
-13.5 | -0.466 | 0.07525 | -0.058 | -6.194
-13 | -0.473 | 0.06993 | -0.059 | -6.758
-12.5 | -0.48 | 0.06122 | -0.063 | -7.841
-12 | -0.49 | 0.04891 | -0.069 | -10.012
-11.5 | -0.506 | 0.03146 | -0.078 | -16.081
-11 | -0.543 | 0.01092 | -0.089 | -49.758
-10.5 | -0.549 | 0.00724 | -0.093 | -75.754
-10 | -0.53 | 0.00538 | -0.094 | -98.521
-9.5 | -0.507 | 0.00506 | -0.094 | -100.319
-9 | -0.479 | 0.00488 | -0.095 | -98.031
-8.5 | -0.446 | 0.00474 | -0.095 | -93.968
-8 | -0.408 | 0.00465 | -0.096 | -87.627
-7.5 | -0.366 | 0.00453 | -0.096 | -80.686
-7 | -0.32 | 0.00445 | -0.097 | -71.857
-6.5 | -0.27 | 0.00436 | -0.097 | -61.968
-6 | -0.218 | 0.00427 | -0.097 | -51.029
-5.5 | -0.164 | 0.00423 | -0.098 | -38.624
-5 | -0.107 | 0.00417 | -0.098 | -25.72
-4.5 | -0.049 | 0.00413 | -0.099 | -11.973
-4 | 0.009 | 0.00407 | -0.099 | 2.274
-3.5 | 0.069 | 0.00403 | -0.1 | 17.004
-3 | 0.128 | 0.00399 | -0.1 | 32.084
-2.5 | 0.188 | 0.00394 | -0.101 | 47.697
-2 | 0.248 | 0.00389 | -0.101 | 63.585
-1.5 | 0.307 | 0.00392 | -0.102 | 78.425
-1 | 0.367 | 0.00392 | -0.102 | 93.664
-0.5 | 0.426 | 0.00395 | -0.103 | 107.83
0 | 0.486 | 0.004 | -0.103 | 121.585
0.5 | 0.546 | 0.00406 | -0.104 | 134.523
1 | 0.605 | 0.00414 | -0.104 | 146.322
1.5 | 0.664 | 0.00422 | -0.104 | 157.531
2 | 0.723 | 0.0043 | -0.105 | 168.394
2.5 | 0.782 | 0.00441 | -0.105 | 177.536
3 | 0.841 | 0.00454 | -0.106 | 185.092
3.5 | 0.899 | 0.00468 | -0.106 | 191.991
4 | 0.957 | 0.00483 | -0.107 | 198.233
4.5 | 1.014 | 0.00502 | -0.107 | 201.945
5 | 1.067 | 0.00522 | -0.107 | 204.425
5.5 | 1.119 | 0.00544 | -0.108 | 205.798
6 | 1.168 | 0.00597 | -0.108 | 195.718
6.5 | 1.214 | 0.00613 | -0.109 | 197.891
7 | 1.256 | 0.00644 | -0.109 | 195.016
7.5 | 1.294 | 0.00666 | -0.109 | 194.386
8 | 1.327 | 0.00688 | -0.11 | 192.891
8.5 | 1.35 | 0.00716 | -0.11 | 188.495
9 | 1.364 | 0.00741 | -0.111 | 184.091
9.5 | 1.371 | 0.00791 | -0.111 | 173.242
10 | 1.37 | 0.00826 | -0.111 | 165.785
10.5 | 1.361 | 0.00861 | -0.112 | 157.952
11 | 1.344 | 0.00901 | -0.112 | 149.17
11.5 | 1.32 | 0.00942 | -0.112 | 140.047
12 | 1.289 | 0.00985 | -0.113 | 130.933
12.5 | 1.253 | 0.01024 | -0.113 | 122.412
13 | 1.213 | 0.01417 | -0.113 | 85.578
13.5 | 1.157 | 0.01817 | -0.112 | 63.689
14 | 1.102 | 0.01971 | -0.112 | 55.891
14.5 | 1.044 | 0.02183 | -0.111 | 47.821

## 130. Re 16M Mach 0.00 (2)
BIGFOIL.COM POLAR EXPORT
SB96 10.5_3.0
SB96 10.5/3.0 |  |  |  | Cl Max: | 1.9276 | at alpha= | 18.5 | deg
XFOIL ncrit=9 |  |  |  | L/D Max: | 149.719 | at alpha= | 4.5 | deg
Re: | 16000000 |  |  | Cd Min: | 0.04735 | at alpha= | -19.5 | deg
Mach: | 0 |  |  | Cl=0 at alpha= | -3.8711 | deg
|  |  |  | @ Cl=0.1, Cd= | 0.0049374
|  |  |  | @ Cl=0.4, Cd= | 0.0047182
|  |  |  | @ Cl=0.6, Cd= | 0.0049139
alpha (deg) | Cl | Cd | Cm | Cl/Cd
-19.5 | -1.4586 | 0.04735 | -0.0759 | -30.8046
-19 | -1.4909 | 0.03545 | -0.0855 | -42.0564
-18.5 | -1.5147 | 0.02679 | -0.092 | -56.5398
-18 | -1.5301 | 0.02396 | -0.0876 | -63.8606
-17.5 | -1.4884 | 0.02161 | -0.0896 | -68.8755
-17 | -1.4379 | 0.01962 | -0.0922 | -73.2875
-16.5 | -1.3854 | 0.01826 | -0.094 | -75.8708
-16 | -1.3349 | 0.01716 | -0.0949 | -77.7914
-15.5 | -1.2851 | 0.0158 | -0.0957 | -81.3354
-15 | -1.2329 | 0.01459 | -0.0967 | -84.5031
-14.5 | -1.1788 | 0.01363 | -0.0977 | -86.4857
-14 | -1.1227 | 0.01281 | -0.0988 | -87.6425
-13.5 | -1.0664 | 0.01172 | -0.1001 | -90.9898
-13 | -1.0235 | 0.01117 | -0.0979 | -91.6294
-12.5 | -0.971 | 0.01041 | -0.0979 | -93.2757
-12 | -0.9152 | 0.00967 | -0.0985 | -94.6432
-11.5 | -0.8549 | 0.00903 | -0.1 | -94.6733
-10 | -0.6616 | 0.00734 | -0.107 | -90.1362
-9.5 | -0.6121 | 0.00707 | -0.1059 | -86.5771
-9 | -0.5601 | 0.00684 | -0.1051 | -81.886
-8.5 | -0.5069 | 0.00661 | -0.1047 | -76.6868
-8 | -0.453 | 0.0064 | -0.1043 | -70.7812
-7.5 | -0.3991 | 0.00621 | -0.1039 | -64.2673
-7 | -0.3445 | 0.00601 | -0.1037 | -57.3211
-6.5 | -0.29 | 0.00578 | -0.1034 | -50.173
-6 | -0.2353 | 0.00557 | -0.1031 | -42.2442
-5.5 | -0.1799 | 0.00541 | -0.103 | -33.2532
-5 | -0.1244 | 0.00528 | -0.1028 | -23.5606
-4.5 | -0.0693 | 0.00516 | -0.1026 | -13.4302
-4 | -0.0141 | 0.00505 | -0.1024 | -2.7921
-3.5 | 0.0406 | 0.00499 | -0.1021 | 8.1363
-3 | 0.0952 | 0.00494 | -0.1018 | 19.2713
-2.5 | 0.1502 | 0.00491 | -0.1016 | 30.5906
-2 | 0.2049 | 0.00483 | -0.1013 | 42.4224
-1.5 | 0.2597 | 0.00477 | -0.1011 | 54.4444
-1 | 0.3149 | 0.00471 | -0.1009 | 66.8577
-0.5 | 0.37 | 0.00471 | -0.1008 | 78.5563
0.5 | 0.4793 | 0.00474 | -0.1003 | 101.1181
1 | 0.534 | 0.00479 | -0.1 | 111.4823
1.5 | 0.5882 | 0.00489 | -0.0997 | 120.2863
2 | 0.6425 | 0.005 | -0.0994 | 128.5
2.5 | 0.6965 | 0.00515 | -0.0991 | 135.2427
3 | 0.7496 | 0.00535 | -0.0986 | 140.1121
3.5 | 0.8025 | 0.00556 | -0.0981 | 144.3345
4 | 0.8556 | 0.00575 | -0.0976 | 148.8
4.5 | 0.9073 | 0.00606 | -0.0969 | 149.7195
5 | 0.958 | 0.00648 | -0.0959 | 147.8395
5.5 | 1.0093 | 0.00686 | -0.0951 | 147.1283
6 | 1.0601 | 0.00724 | -0.0943 | 146.4227
6.5 | 1.1096 | 0.00771 | -0.0932 | 143.917
7 | 1.1604 | 0.00803 | -0.0923 | 144.5081
7.5 | 1.2108 | 0.00831 | -0.0914 | 145.704
8 | 1.2605 | 0.00844 | -0.0904 | 149.3483
8.5 | 1.3108 | 0.00881 | -0.0896 | 148.7855
9 | 1.3598 | 0.00926 | -0.0885 | 146.8467
10 | 1.4568 | 0.01013 | -0.0863 | 143.8105
10.5 | 1.5038 | 0.01062 | -0.085 | 141.6008
11 | 1.5488 | 0.0112 | -0.0833 | 138.2857
11.5 | 1.5922 | 0.01184 | -0.0814 | 134.4764
13.5 | 1.7483 | 0.01434 | -0.0708 | 121.9177
14 | 1.7755 | 0.01502 | -0.066 | 118.2091
14.5 | 1.8021 | 0.01583 | -0.0614 | 113.8408
15 | 1.8277 | 0.01674 | -0.057 | 109.1816
15.5 | 1.8509 | 0.01779 | -0.0525 | 104.0416
16 | 1.8721 | 0.01904 | -0.0481 | 98.3246
16.5 | 1.8896 | 0.02059 | -0.0436 | 91.7727
17 | 1.9031 | 0.02254 | -0.0392 | 84.4321
17.5 | 1.9174 | 0.02463 | -0.0355 | 77.8482
18 | 1.9112 | 0.02849 | -0.0308 | 67.0832
18.5 | 1.9276 | 0.03094 | -0.0287 | 62.3012
19 | 1.9152 | 0.03623 | -0.0258 | 52.8623
19.5 | 1.9159 | 0.04082 | -0.0244 | 46.9353
20 | 1.9083 | 0.04671 | -0.0239 | 40.8542

## 131. Re 16M Mach 0.10 (1)
BIGFOIL.COM POLAR EXPORT
SB96 10.5_3.0
SB96 10.5/3.0 |  |  |  | Cl Max: | 1.367 | at alpha= | 9.5 | deg
JavaFoil+Calcfoil stall+Eppler ext transition |  |  |  | L/D Max: | 206.595 | at alpha= | 5.5 | deg
Re: | 16000000 |  |  | Cd Min: | 0.00389 | at alpha= | -2 | deg
Mach: | 0.1 |  |  | Cl=0 at alpha= | -4.0763 | deg
|  |  |  | @ Cl=0.1, Cd= | 0.0039845
|  |  |  | @ Cl=0.4, Cd= | 0.003921
|  |  |  | @ Cl=0.6, Cd= | 0.0041091
alpha (deg) | Cl | Cd | Cm | Cl/Cd
-15.5 | -0.388 | 0.09749 | -0.053 | -3.984
-15 | -0.405 | 0.08829 | -0.057 | -4.591
-14.5 | -0.42 | 0.0819 | -0.058 | -5.131
-14 | -0.434 | 0.07565 | -0.06 | -5.736
-13.5 | -0.441 | 0.0763 | -0.057 | -5.786
-13 | -0.451 | 0.07147 | -0.059 | -6.304
-12.5 | -0.458 | 0.06569 | -0.061 | -6.974
-12 | -0.467 | 0.05586 | -0.066 | -8.36
-11.5 | -0.481 | 0.04037 | -0.074 | -11.907
-11 | -0.524 | 0.01283 | -0.088 | -40.894
-10.5 | -0.54 | 0.00736 | -0.094 | -73.364
-10 | -0.524 | 0.00542 | -0.094 | -96.711
-9.5 | -0.503 | 0.00511 | -0.095 | -98.427
-9 | -0.476 | 0.00487 | -0.095 | -97.671
-8.5 | -0.444 | 0.00473 | -0.096 | -93.919
-8 | -0.407 | 0.00466 | -0.096 | -87.459
-7.5 | -0.366 | 0.00453 | -0.097 | -80.74
-7 | -0.32 | 0.00446 | -0.097 | -71.863
-6.5 | -0.271 | 0.00436 | -0.097 | -62.108
-6 | -0.219 | 0.00428 | -0.098 | -51.182
-5.5 | -0.164 | 0.0042 | -0.098 | -39.132
-5 | -0.108 | 0.00416 | -0.099 | -25.866
-4.5 | -0.05 | 0.00409 | -0.099 | -12.133
-4 | 0.009 | 0.00408 | -0.1 | 2.284
-3.5 | 0.069 | 0.004 | -0.1 | 17.211
-3 | 0.129 | 0.00397 | -0.101 | 32.471
-2.5 | 0.189 | 0.00391 | -0.101 | 48.238
-2 | 0.249 | 0.00389 | -0.102 | 63.966
-1.5 | 0.309 | 0.0039 | -0.102 | 79.259
-1 | 0.369 | 0.0039 | -0.103 | 94.524
-0.5 | 0.428 | 0.00394 | -0.103 | 108.602
0 | 0.489 | 0.00398 | -0.104 | 122.889
0.5 | 0.549 | 0.00404 | -0.104 | 135.936
1 | 0.608 | 0.00412 | -0.105 | 147.762
1.5 | 0.668 | 0.0042 | -0.105 | 158.948
2 | 0.727 | 0.0043 | -0.105 | 169.21
2.5 | 0.786 | 0.00439 | -0.106 | 179.024
3 | 0.845 | 0.00454 | -0.106 | 186.27
3.5 | 0.904 | 0.00466 | -0.107 | 193.829
4 | 0.962 | 0.00481 | -0.107 | 199.861
4.5 | 1.019 | 0.00501 | -0.108 | 203.121
5 | 1.073 | 0.00522 | -0.108 | 205.543
5.5 | 1.124 | 0.00544 | -0.108 | 206.595
6 | 1.173 | 0.00597 | -0.109 | 196.619
6.5 | 1.219 | 0.00618 | -0.109 | 197.279
7 | 1.261 | 0.00646 | -0.11 | 195.299
7.5 | 1.298 | 0.00666 | -0.11 | 194.861
8 | 1.33 | 0.00693 | -0.11 | 191.829
8.5 | 1.351 | 0.00719 | -0.111 | 187.965
9 | 1.363 | 0.00746 | -0.111 | 182.719
9.5 | 1.367 | 0.00797 | -0.111 | 171.634
10 | 1.363 | 0.00831 | -0.112 | 164.039
10.5 | 1.349 | 0.00869 | -0.112 | 155.288
11 | 1.327 | 0.0091 | -0.113 | 145.91
11.5 | 1.298 | 0.00955 | -0.113 | 135.927
12 | 1.262 | 0.00987 | -0.113 | 127.885
12.5 | 1.22 | 0.0137 | -0.114 | 89.011
13 | 1.173 | 0.01468 | -0.114 | 79.908
13.5 | 1.108 | 0.01873 | -0.113 | 59.146
14 | 1.045 | 0.02067 | -0.112 | 50.564
14.5 | 0.982 | 0.02304 | -0.111 | 42.635

## 132. Re 16M Mach 0.10 (2)
BIGFOIL.COM POLAR EXPORT
SB96 10.5_3.0
SB96 10.5/3.0 |  |  |  | Cl Max: | 1.9033 | at alpha= | 17.5 | deg
XFOIL ncrit=9 |  |  |  | L/D Max: | 150.313 | at alpha= | 4.5 | deg
Re: | 16000000 |  |  | Cd Min: | 0.21557 | at alpha= | -19.5 | deg
Mach: | 0.1 |  |  | Cl=0 at alpha= | -3.8682 | deg
|  |  |  | @ Cl=0.1, Cd= | 0.0049476
|  |  |  | @ Cl=0.4, Cd= | 0.0047049
|  |  |  | @ Cl=0.6, Cd= | 0.0049073
alpha (deg) | Cl | Cd | Cm | Cl/Cd
-19.5 | -0.6661 | 0.21557 | 0.0227 | -3.0899
-19 | -0.6492 | 0.21023 | 0.0194 | -3.088
-18.5 | -1.4121 | 0.04478 | -0.0799 | -31.5342
-18 | -1.4246 | 0.0355 | -0.0876 | -40.1296
-17.5 | -1.4546 | 0.02647 | -0.0944 | -54.9528
-17 | -1.4443 | 0.02274 | -0.0948 | -63.5136
-16.5 | -1.3935 | 0.02084 | -0.097 | -66.8666
-16 | -1.3432 | 0.01945 | -0.0979 | -69.0591
-15.5 | -1.2964 | 0.01756 | -0.0986 | -73.8269
-15 | -1.2456 | 0.01596 | -0.0994 | -78.0451
-14.5 | -1.1914 | 0.01478 | -0.1002 | -80.6089
-14 | -1.1348 | 0.01382 | -0.1011 | -82.1129
-13.5 | -1.0787 | 0.01243 | -0.1023 | -86.782
-13 | -1.0333 | 0.01185 | -0.1003 | -87.1983
-12.5 | -0.9812 | 0.01094 | -0.0999 | -89.6892
-12 | -0.925 | 0.01009 | -0.1004 | -91.6749
-11.5 | -0.864 | 0.00936 | -0.1017 | -92.3077
-11 | -0.7888 | 0.00865 | -0.1061 | -91.1908
-10.5 | -0.7119 | 0.00804 | -0.1109 | -88.5448
-10 | -0.6666 | 0.00761 | -0.1086 | -87.5953
-9.5 | -0.6177 | 0.00717 | -0.1071 | -86.1506
-9 | -0.5654 | 0.00691 | -0.1062 | -81.8234
-8.5 | -0.5117 | 0.00666 | -0.1057 | -76.8318
-8 | -0.4572 | 0.00645 | -0.1052 | -70.8837
-7.5 | -0.4027 | 0.00625 | -0.1048 | -64.432
-7 | -0.3476 | 0.00604 | -0.1045 | -57.5497
-6.5 | -0.2926 | 0.00581 | -0.1041 | -50.3614
-6 | -0.2374 | 0.0056 | -0.1038 | -42.3929
-5.5 | -0.1816 | 0.00542 | -0.1036 | -33.5055
-5 | -0.1257 | 0.0053 | -0.1034 | -23.717
-4.5 | -0.0702 | 0.00517 | -0.1032 | -13.5783
-4 | -0.0145 | 0.00506 | -0.103 | -2.8656
-3.5 | 0.0405 | 0.00499 | -0.1027 | 8.1162
-3 | 0.0955 | 0.00495 | -0.1023 | 19.2929
-2.5 | 0.1507 | 0.00492 | -0.1021 | 30.6301
-2 | 0.2058 | 0.00483 | -0.1018 | 42.6087
-1.5 | 0.261 | 0.00477 | -0.1016 | 54.717
-1 | 0.3164 | 0.00471 | -0.1014 | 67.1762
-0.5 | 0.3719 | 0.00471 | -0.1012 | 78.9597
0 | 0.427 | 0.0047 | -0.101 | 90.8511
0.5 | 0.4818 | 0.00474 | -0.1007 | 101.6456
1 | 0.5368 | 0.00479 | -0.1005 | 112.0668
1.5 | 0.5914 | 0.00489 | -0.1002 | 120.9407
2 | 0.646 | 0.005 | -0.0998 | 129.2
2.5 | 0.7003 | 0.00516 | -0.0995 | 135.7171
3 | 0.7538 | 0.00535 | -0.099 | 140.8972
3.5 | 0.8069 | 0.00557 | -0.0984 | 144.8654
4 | 0.8603 | 0.00576 | -0.0979 | 149.3576
4.5 | 0.9124 | 0.00607 | -0.0972 | 150.313
5 | 0.9634 | 0.0065 | -0.0962 | 148.2154
5.5 | 1.015 | 0.00688 | -0.0953 | 147.5291
6 | 1.0662 | 0.00727 | -0.0944 | 146.6575
6.5 | 1.1159 | 0.00775 | -0.0932 | 143.9871
7 | 1.1671 | 0.00808 | -0.0923 | 144.4431
7.5 | 1.218 | 0.00836 | -0.0914 | 145.6938
8 | 1.268 | 0.00849 | -0.0903 | 149.3522
8.5 | 1.3187 | 0.00887 | -0.0893 | 148.6697
9 | 1.3679 | 0.00934 | -0.0881 | 146.4561
9.5 | 1.4172 | 0.00977 | -0.087 | 145.0563
10 | 1.4657 | 0.01023 | -0.0857 | 143.2747
10.5 | 1.5126 | 0.01076 | -0.0841 | 140.5762
11 | 1.5577 | 0.01138 | -0.0822 | 136.8805
11.5 | 1.6013 | 0.01203 | -0.0801 | 133.1089
12 | 1.644 | 0.01266 | -0.0779 | 129.8578
12.5 | 1.6855 | 0.01328 | -0.0755 | 126.9202
13 | 1.7234 | 0.01397 | -0.0724 | 123.3644
13.5 | 1.752 | 0.01462 | -0.0675 | 119.8358
14 | 1.7801 | 0.01536 | -0.0627 | 115.8919
14.5 | 1.8061 | 0.01626 | -0.0579 | 111.0763
15 | 1.8305 | 0.01729 | -0.0532 | 105.8704
15.5 | 1.8525 | 0.01851 | -0.0485 | 100.081
16 | 1.8711 | 0.02002 | -0.0438 | 93.4615
16.5 | 1.8833 | 0.02204 | -0.0389 | 85.4492
17 | 1.8892 | 0.02473 | -0.034 | 76.393
17.5 | 1.9033 | 0.02715 | -0.0307 | 70.1031
18.5 | 1.9019 | 0.03529 | -0.0246 | 53.8935
19 | 1.8952 | 0.04065 | -0.023 | 46.6224
19.5 | 1.8918 | 0.04617 | -0.0224 | 40.9747
20 | 1.8762 | 0.05369 | -0.0229 | 34.9451

## 133. Re 16M Mach 0.25 (1)
BIGFOIL.COM POLAR EXPORT
SB96 10.5_3.0
SB96 10.5/3.0 |  |  |  | Cl Max: | 1.35 | at alpha= | 8.5 | deg
JavaFoil+Calcfoil stall+Eppler ext transition |  |  |  | L/D Max: | 216.838 | at alpha= | 5 | deg
Re: | 16000000 |  |  | Cd Min: | 0.00371 | at alpha= | -2 | deg
Mach: | 0.25 |  |  | Cl=0 at alpha= | -4.082 | deg
|  |  |  | @ Cl=0.1, Cd= | 0.003801
|  |  |  | @ Cl=0.4, Cd= | 0.0037441
|  |  |  | @ Cl=0.6, Cd= | 0.0039054
alpha (deg) | Cl | Cd | Cm | Cl/Cd
-14.5 | -0.061 | 0.09242 | -0.054 | -0.66
-14 | -0.159 | 0.08628 | -0.055 | -1.839
-13.5 | -0.21 | 0.08259 | -0.055 | -2.548
-13 | -0.253 | 0.0774 | -0.056 | -3.272
-12.5 | -0.29 | 0.07191 | -0.058 | -4.04
-12 | -0.322 | 0.06673 | -0.06 | -4.831
-11.5 | -0.348 | 0.06179 | -0.061 | -5.639
-11 | -0.369 | 0.05607 | -0.064 | -6.586
-10.5 | -0.404 | 0.03189 | -0.079 | -12.667
-10 | -0.444 | 0.01215 | -0.091 | -36.527
-9.5 | -0.462 | 0.00694 | -0.097 | -66.596
-9 | -0.45 | 0.00485 | -0.098 | -92.745
-8.5 | -0.429 | 0.00467 | -0.098 | -91.794
-8 | -0.4 | 0.00454 | -0.099 | -88.087
-7.5 | -0.364 | 0.00443 | -0.099 | -82.153
-7 | -0.322 | 0.0043 | -0.1 | -74.886
-6.5 | -0.274 | 0.00421 | -0.1 | -65.202
-6 | -0.223 | 0.00412 | -0.101 | -54.065
-5.5 | -0.168 | 0.00402 | -0.101 | -41.666
-5 | -0.11 | 0.00396 | -0.102 | -27.83
-4.5 | -0.051 | 0.00392 | -0.102 | -12.996
-4 | 0.01 | 0.00389 | -0.103 | 2.459
-3.5 | 0.071 | 0.00382 | -0.103 | 18.508
-3 | 0.132 | 0.00378 | -0.104 | 34.992
-2.5 | 0.194 | 0.00372 | -0.104 | 52.119
-2 | 0.256 | 0.00371 | -0.105 | 68.91
-1.5 | 0.317 | 0.00371 | -0.105 | 85.449
-1 | 0.379 | 0.00372 | -0.106 | 101.938
-0.5 | 0.44 | 0.00379 | -0.106 | 116.269
0 | 0.502 | 0.00381 | -0.107 | 131.758
0.5 | 0.564 | 0.00387 | -0.107 | 145.703
1 | 0.625 | 0.00393 | -0.107 | 158.812
1.5 | 0.686 | 0.00404 | -0.108 | 169.8
2 | 0.747 | 0.00413 | -0.108 | 180.665
2.5 | 0.808 | 0.00423 | -0.109 | 190.692
3 | 0.868 | 0.00438 | -0.109 | 198.342
3.5 | 0.928 | 0.00451 | -0.11 | 205.822
4 | 0.988 | 0.00466 | -0.11 | 211.774
4.5 | 1.046 | 0.00488 | -0.111 | 214.116
5 | 1.101 | 0.00508 | -0.111 | 216.838
5.5 | 1.152 | 0.00535 | -0.111 | 215.603
6 | 1.201 | 0.00582 | -0.112 | 206.419
6.5 | 1.245 | 0.00604 | -0.112 | 206.232
7 | 1.284 | 0.00632 | -0.113 | 203.036
7.5 | 1.316 | 0.00658 | -0.113 | 200.07
8 | 1.341 | 0.00686 | -0.113 | 195.649
8.5 | 1.35 | 0.00715 | -0.114 | 188.692
9 | 1.346 | 0.00748 | -0.114 | 179.839
9.5 | 1.327 | 0.0081 | -0.115 | 163.962
10 | 1.294 | 0.00849 | -0.115 | 152.535
10.5 | 1.246 | 0.00895 | -0.115 | 139.181
11 | 1.184 | 0.00955 | -0.116 | 123.919
11.5 | 1.108 | 0.01357 | -0.116 | 81.616
12 | 1.019 | 0.01436 | -0.116 | 70.959
12.5 | 0.906 | 0.01927 | -0.115 | 46.995
13 | 0.791 | 0.02161 | -0.114 | 36.589
13.5 | 0.67 | 0.02507 | -0.112 | 26.727

## 134. Re 16M Mach 0.25 (2)
BIGFOIL.COM POLAR EXPORT
SB96 10.5_3.0
SB96 10.5/3.0 |  |  |  | Cl Max: | 1.8204 | at alpha= | 15.5 | deg
XFOIL ncrit=9 |  |  |  | L/D Max: | 152.943 | at alpha= | 4.5 | deg
Re: | 16000000 |  |  | Cd Min: | 0.22066 | at alpha= | -18.5 | deg
Mach: | 0.25 |  |  | Cl=0 at alpha= | -3.8494 | deg
|  |  |  | @ Cl=0.1, Cd= | 0.0049677
|  |  |  | @ Cl=0.4, Cd= | 0.0047169
|  |  |  | @ Cl=0.6, Cd= | 0.0048946
alpha (deg) | Cl | Cd | Cm | Cl/Cd
-18.5 | -0.6157 | 0.22066 | 0.0193 | -2.7903
-18 | -0.5993 | 0.21406 | 0.0157 | -2.7997
-17.5 | -0.6053 | 0.19603 | 0.0097 | -3.0878
-17 | -0.593 | 0.18839 | 0.006 | -3.1477
-16.5 | -0.5765 | 0.18262 | 0.003 | -3.1568
-16 | -0.5588 | 0.17721 | 0.0002 | -3.1533
-15.5 | -0.5471 | 0.16973 | -0.003 | -3.2234
-15 | -0.5422 | 0.16043 | -0.0067 | -3.3797
-14.5 | -0.5357 | 0.15165 | -0.0103 | -3.5325
-14 | -0.6535 | 0.11274 | -0.0297 | -5.7965
-13.5 | -1.0216 | 0.03634 | -0.0942 | -28.1123
-13 | -0.9507 | 0.03791 | -0.0911 | -25.0778
-12.5 | -0.9743 | 0.02278 | -0.1119 | -42.77
-12 | -0.9558 | 0.0173 | -0.1111 | -55.2486
-11.5 | -0.9054 | 0.01443 | -0.111 | -62.7443
-11 | -0.8397 | 0.01213 | -0.1129 | -69.2251
-10.5 | -0.7408 | 0.00995 | -0.1214 | -74.4523
-10 | -0.6969 | 0.00894 | -0.1177 | -77.953
-9.5 | -0.6483 | 0.0081 | -0.1149 | -80.037
-9 | -0.595 | 0.00745 | -0.1129 | -79.8658
-8.5 | -0.5386 | 0.00704 | -0.1116 | -76.5057
-8 | -0.4809 | 0.00672 | -0.1106 | -71.5625
-7.5 | -0.4232 | 0.00647 | -0.1096 | -65.4096
-7 | -0.3651 | 0.00622 | -0.1089 | -58.6977
-6.5 | -0.3072 | 0.00598 | -0.1082 | -51.3712
-6 | -0.2493 | 0.00574 | -0.1076 | -43.4321
-5.5 | -0.1912 | 0.0055 | -0.1071 | -34.7636
-4.5 | -0.0751 | 0.00522 | -0.1063 | -14.387
-4 | -0.0172 | 0.00509 | -0.106 | -3.3792
-3.5 | 0.0399 | 0.00502 | -0.1056 | 7.9482
-3 | 0.0967 | 0.00497 | -0.1051 | 19.4567
-2.5 | 0.1539 | 0.00493 | -0.1048 | 31.217
-2 | 0.2108 | 0.00485 | -0.1044 | 43.4639
-1.5 | 0.2678 | 0.0048 | -0.1041 | 55.7917
-1 | 0.3251 | 0.00472 | -0.1039 | 68.8771
-0.5 | 0.3823 | 0.00472 | -0.1037 | 80.9958
0 | 0.439 | 0.00471 | -0.1034 | 93.2059
0.5 | 0.4956 | 0.00475 | -0.1031 | 104.3368
1 | 0.5523 | 0.00481 | -0.1028 | 114.8233
1.5 | 0.6087 | 0.00491 | -0.1025 | 123.9715
2 | 0.6649 | 0.00503 | -0.102 | 132.1869
2.5 | 0.7211 | 0.00519 | -0.1016 | 138.9403
3 | 0.7766 | 0.00538 | -0.101 | 144.3494
3.5 | 0.8312 | 0.00563 | -0.1003 | 147.6377
4 | 0.8864 | 0.00584 | -0.0996 | 151.7808
4.5 | 0.9406 | 0.00615 | -0.0987 | 152.9431
5 | 0.9933 | 0.0066 | -0.0974 | 150.5
5.5 | 1.0463 | 0.00703 | -0.0962 | 148.8336
6 | 1.0989 | 0.00749 | -0.0949 | 146.7156
6.5 | 1.1505 | 0.00799 | -0.0933 | 143.9925
7 | 1.204 | 0.00834 | -0.0921 | 144.3645
7.5 | 1.2568 | 0.00867 | -0.0906 | 144.9596
8 | 1.3091 | 0.0088 | -0.0891 | 148.7614
8.5 | 1.3612 | 0.00929 | -0.0874 | 146.5231
9 | 1.4131 | 0.00977 | -0.0857 | 144.6366
9.5 | 1.464 | 0.01029 | -0.0837 | 142.2741
10 | 1.5131 | 0.01089 | -0.0813 | 138.944
10.5 | 1.5601 | 0.01158 | -0.0785 | 134.7237
11 | 1.6046 | 0.01235 | -0.0753 | 129.9271
11.5 | 1.6488 | 0.01305 | -0.072 | 126.3448
12 | 1.6825 | 0.01385 | -0.0666 | 121.4801
12.5 | 1.7138 | 0.01462 | -0.0609 | 117.223
13 | 1.7424 | 0.01563 | -0.0551 | 111.4779
13.5 | 1.7684 | 0.0168 | -0.0492 | 105.2619
14 | 1.7894 | 0.01832 | -0.043 | 97.6747
14.5 | 1.805 | 0.02029 | -0.0369 | 88.9601
15 | 1.8148 | 0.02286 | -0.0309 | 79.3876
15.5 | 1.8204 | 0.02608 | -0.0257 | 69.8006
16 | 1.8201 | 0.03024 | -0.0214 | 60.1885
16.5 | 1.8078 | 0.036 | -0.0182 | 50.2167
17 | 1.7912 | 0.04296 | -0.0167 | 41.6946
17.5 | 1.7668 | 0.05162 | -0.0171 | 34.227
18 | 1.7326 | 0.06259 | -0.0198 | 27.6817
18.5 | 1.7014 | 0.07443 | -0.0244 | 22.8591
19 | 1.6644 | 0.08815 | -0.0311 | 18.8815
19.5 | 1.628 | 0.10271 | -0.0391 | 15.8505
20 | 1.5818 | 0.11978 | -0.0494 | 13.2059

## 135. Re 16M Mach 0.50 (1)
BIGFOIL.COM POLAR EXPORT
SB96 10.5_3.0
SB96 10.5/3.0 |  |  |  | Cl Max: | 1.324 | at alpha= | 20 | deg
JavaFoil+Calcfoil stall+Eppler ext transition |  |  |  | L/D Max: | 215.044 | at alpha= | 4.5 | deg
Re: | 16000000 |  |  | Cd Min: | 0.00383 | at alpha= | -2 | deg
Mach: | 0.5 |  |  | Cl=0 at alpha= | -4.0821 | deg
|  |  |  | @ Cl=0.1, Cd= | 0.0039756
|  |  |  | @ Cl=0.4, Cd= | 0.0038534
|  |  |  | @ Cl=0.6, Cd= | 0.0040152
alpha (deg) | Cl | Cd | Cm | Cl/Cd
-20 | -0.882 | 0.15314 | -0.062 | -5.756
-19.5 | -0.85 | 0.16693 | -0.059 | -5.093
-19 | -0.826 | 0.14372 | -0.061 | -5.746
-18.5 | -0.797 | 0.1402 | -0.06 | -5.688
-18 | -0.769 | 0.1363 | -0.059 | -5.64
-17.5 | -0.741 | 0.13305 | -0.059 | -5.57
-17 | -0.714 | 0.12742 | -0.059 | -5.603
-16.5 | -0.687 | 0.12296 | -0.059 | -5.585
-16 | -0.66 | 0.12017 | -0.06 | -5.493
-15.5 | -0.634 | 0.10849 | -0.061 | -5.845
-15 | -0.608 | 0.10093 | -0.062 | -6.019
-14.5 | -0.579 | 0.09631 | -0.062 | -6.015
-14 | -0.551 | 0.09191 | -0.061 | -5.995
-13.5 | -0.523 | 0.08905 | -0.06 | -5.869
-13 | -0.494 | 0.08634 | -0.057 | -5.717
-12.5 | -0.465 | 0.08308 | -0.055 | -5.599
-12 | -0.438 | 0.07919 | -0.055 | -5.527
-11.5 | -0.41 | 0.0799 | -0.055 | -5.136
-11 | -0.385 | 0.06904 | -0.06 | -5.571
-10.5 | -0.361 | 0.05845 | -0.068 | -6.179
-10 | -0.34 | 0.04691 | -0.077 | -7.248
-9.5 | -0.344 | 0.01692 | -0.099 | -20.323
-9 | -0.273 | 0.05541 | -0.059 | -4.931
-8.5 | -0.246 | 0.05178 | -0.059 | -4.743
-8 | -0.229 | 0.03312 | -0.084 | -6.921
-7.5 | -0.235 | 0.00771 | -0.111 | -30.425
-7 | -0.2 | 0.00773 | -0.111 | -25.926
-6.5 | -0.166 | 0.00478 | -0.112 | -34.731
-6 | -0.215 | 0.00459 | -0.113 | -46.808
-5.5 | -0.176 | 0.00436 | -0.113 | -40.292
-5 | -0.119 | 0.0042 | -0.114 | -28.422
-4.5 | -0.056 | 0.00409 | -0.114 | -13.684
-4 | 0.011 | 0.00406 | -0.115 | 2.613
-3.5 | 0.079 | 0.004 | -0.115 | 19.717
-3 | 0.148 | 0.00392 | -0.116 | 37.68
-2.5 | 0.217 | 0.00391 | -0.116 | 55.372
-2 | 0.286 | 0.00383 | -0.117 | 74.683
-1.5 | 0.355 | 0.00386 | -0.117 | 91.905
-1 | 0.423 | 0.00385 | -0.118 | 109.98
-0.5 | 0.492 | 0.00392 | -0.119 | 125.47
0 | 0.561 | 0.00397 | -0.119 | 141.308
0.5 | 0.63 | 0.00405 | -0.12 | 155.398
1 | 0.698 | 0.00417 | -0.12 | 167.588
1.5 | 0.766 | 0.00427 | -0.121 | 179.56
2 | 0.834 | 0.00441 | -0.121 | 189.255
2.5 | 0.902 | 0.00457 | -0.122 | 197.248
3 | 0.969 | 0.00474 | -0.122 | 204.192
3.5 | 1.036 | 0.00493 | -0.123 | 209.969
4 | 1.101 | 0.00517 | -0.123 | 213.15
4.5 | 1.164 | 0.00541 | -0.124 | 215.044
5 | 1.219 | 0.00579 | -0.124 | 210.526
5.5 | 1.266 | 0.00649 | -0.125 | 195.238
6 | 1.3 | 0.00688 | -0.125 | 188.977
6.5 | 1.311 | 0.00725 | -0.125 | 180.885
7 | 1.276 | 0.00769 | -0.126 | 165.918
7.5 | 1.05 | 0.00838 | -0.126 | 125.2
8 | 0.823 | 0.00914 | -0.127 | 90.046
8.5 | 0.856 | 0.00926 | -0.127 | 92.469
9 | 0.889 | 0.01691 | -0.128 | 52.585
9.5 | 0.912 | 0.01928 | -0.127 | 47.303
10 | 0.94 | 0.02019 | -0.126 | 46.527
10.5 | 0.941 | 0.02602 | -0.122 | 36.172
11 | 0.897 | 0.04927 | -0.107 | 18.211
11.5 | 0.943 | 0.04337 | -0.112 | 21.748
12 | 0.981 | 0.04321 | -0.114 | 22.7
12.5 | 0.997 | 0.05066 | -0.111 | 19.677
13 | 1.002 | 0.0637 | -0.106 | 15.732
13.5 | 0.978 | 0.09756 | -0.087 | 10.024
14 | 0.998 | 0.10275 | -0.084 | 9.716
14.5 | 1.027 | 0.11075 | -0.085 | 9.272
15 | 1.062 | 0.10899 | -0.09 | 9.746
15.5 | 1.091 | 0.11436 | -0.091 | 9.538
16 | 1.119 | 0.1189 | -0.093 | 9.415
16.5 | 1.144 | 0.12694 | -0.092 | 9.013
17 | 1.152 | 0.15969 | -0.084 | 7.217
17.5 | 1.18 | 0.16779 | -0.085 | 7.032
18 | 1.209 | 0.16993 | -0.087 | 7.114
18.5 | 1.237 | 0.1728 | -0.089 | 7.161
19 | 1.265 | 0.17671 | -0.09 | 7.16
19.5 | 1.295 | 0.17871 | -0.092 | 7.249
20 | 1.324 | 0.18336 | -0.094 | 7.219

## 136. Re 16M Mach 0.50 (2)
BIGFOIL.COM POLAR EXPORT
SB96 10.5_3.0
SB96 10.5/3.0 |  |  |  | Cl Max: | 1.504 | at alpha= | 8.5 | deg
XFOIL ncrit=9 |  |  |  | L/D Max: | 163.063 | at alpha= | 4.5 | deg
Re: | 16000000 |  |  | Cd Min: | 0.26796 | at alpha= | -20 | deg
Mach: | 0.5 |  |  | Cl=0 at alpha= | -3.762 | deg
|  |  |  | @ Cl=0.1, Cd= | 0.0051108
|  |  |  | @ Cl=0.4, Cd= | 0.0047942
|  |  |  | @ Cl=0.6, Cd= | 0.0048916
alpha (deg) | Cl | Cd | Cm | Cl/Cd
-20 | -0.7059 | 0.26796 | 0.0362 | -2.6343
-19.5 | -0.685 | 0.25968 | 0.0316 | -2.6379
-19 | -0.664 | 0.25137 | 0.027 | -2.6415
-18.5 | -0.6435 | 0.24261 | 0.0226 | -2.6524
-18 | -0.6236 | 0.23367 | 0.0182 | -2.6687
-17.5 | -0.6041 | 0.22502 | 0.014 | -2.6847
-16.5 | -0.5664 | 0.2081 | 0.006 | -2.7218
-16 | -0.5489 | 0.19937 | 0.0021 | -2.7532
-15.5 | -0.5278 | 0.19324 | -0.0012 | -2.7313
-15 | -0.511 | 0.18558 | -0.0042 | -2.7535
-14.5 | -0.4908 | 0.177 | -0.0089 | -2.7729
-14 | -0.4718 | 0.16682 | -0.0146 | -2.8282
-13.5 | -0.4508 | 0.15811 | -0.0199 | -2.8512
-13 | -0.4375 | 0.14718 | -0.0257 | -2.9726
-12.5 | -0.4183 | 0.13814 | -0.0314 | -3.0281
-12 | -0.398 | 0.12858 | -0.0382 | -3.0953
-11.5 | -0.3796 | 0.11804 | -0.0463 | -3.2159
-10.5 | -0.3621 | 0.09869 | -0.0578 | -3.6691
-10 | -0.3599 | 0.08954 | -0.0626 | -4.0194
-9.5 | -0.3466 | 0.07696 | -0.0764 | -4.5036
-9 | -0.3483 | 0.06664 | -0.0854 | -5.2266
-8.5 | -0.3433 | 0.05554 | -0.0982 | -6.1811
-8 | -0.3186 | 0.03627 | -0.1293 | -8.7841
-7.5 | -0.3339 | 0.02744 | -0.1386 | -12.1684
-7 | -0.3527 | 0.01923 | -0.1368 | -18.3411
-6.5 | -0.3522 | 0.01101 | -0.1322 | -31.9891
-6 | -0.3068 | 0.0071 | -0.1273 | -43.2113
-5.5 | -0.2393 | 0.0061 | -0.1244 | -39.2295
-5 | -0.1694 | 0.0057 | -0.1224 | -29.7193
-4.5 | -0.1002 | 0.00547 | -0.1209 | -18.3181
-4 | -0.0318 | 0.0053 | -0.1196 | -6
-3.5 | 0.035 | 0.00518 | -0.1184 | 6.7568
-2.5 | 0.1665 | 0.00504 | -0.1165 | 33.0357
-2 | 0.2319 | 0.00497 | -0.1158 | 46.66
-1.5 | 0.2968 | 0.00487 | -0.1152 | 60.9446
-1 | 0.362 | 0.0048 | -0.1147 | 75.4167
-0.5 | 0.4273 | 0.00479 | -0.1143 | 89.2067
0 | 0.4917 | 0.00478 | -0.1138 | 102.8661
0.5 | 0.5561 | 0.00483 | -0.1133 | 115.1346
1 | 0.6202 | 0.00492 | -0.1127 | 126.0569
1.5 | 0.6847 | 0.00504 | -0.112 | 135.8532
2 | 0.7485 | 0.00519 | -0.1111 | 144.2197
2.5 | 0.8127 | 0.00538 | -0.1102 | 151.0595
3 | 0.8766 | 0.00559 | -0.1091 | 156.8157
3.5 | 0.9389 | 0.00591 | -0.1075 | 158.8663
4 | 1.0019 | 0.00619 | -0.1058 | 161.8578
4.5 | 1.0648 | 0.00653 | -0.1038 | 163.0628
5 | 1.1247 | 0.00709 | -0.1011 | 158.6319
5.5 | 1.1838 | 0.00771 | -0.0979 | 153.5409
6 | 1.2394 | 0.00851 | -0.0938 | 145.6404
6.5 | 1.3015 | 0.00898 | -0.0904 | 144.9332
7 | 1.363 | 0.00946 | -0.0866 | 144.0803
8 | 1.4764 | 0.01052 | -0.0757 | 140.3422
8.5 | 1.504 | 0.01188 | -0.0647 | 126.5993
9 | 1.5034 | 0.01441 | -0.0505 | 104.3303
9.5 | 1.4816 | 0.01833 | -0.0364 | 80.8292
10 | 1.4534 | 0.02395 | -0.0261 | 60.6848
10.5 | 1.422 | 0.03159 | -0.0208 | 45.0142
11 | 1.3899 | 0.04081 | -0.0196 | 34.0578
11.5 | 1.3479 | 0.05168 | -0.021 | 26.0817
12 | 1.3089 | 0.06394 | -0.0255 | 20.4708
12.5 | 1.2705 | 0.07789 | -0.0328 | 16.3115
13 | 1.2367 | 0.09277 | -0.0418 | 13.3308
13.5 | 1.2059 | 0.1084 | -0.0518 | 11.1245

## 137. Re 18M Mach 0.00 (1)
BIGFOIL.COM POLAR EXPORT
SB96 10.5_3.0
SB96 10.5/3.0 |  |  |  | Cl Max: | 1.371 | at alpha= | 9.5 | deg
JavaFoil+Calcfoil stall+Eppler ext transition |  |  |  | L/D Max: | 205.727 | at alpha= | 5 | deg
Re: | 18000000 |  |  | Cd Min: | 0.00389 | at alpha= | -1.5 | deg
Mach: | 0 |  |  | Cl=0 at alpha= | -4.0776 | deg
|  |  |  | @ Cl=0.1, Cd= | 0.0039885
|  |  |  | @ Cl=0.4, Cd= | 0.0039424
|  |  |  | @ Cl=0.6, Cd= | 0.0041141
alpha (deg) | Cl | Cd | Cm | Cl/Cd
-15.5 | -0.425 | 0.09522 | -0.054 | -4.464
-15 | -0.44 | 0.08474 | -0.058 | -5.195
-14.5 | -0.452 | 0.07883 | -0.06 | -5.736
-14 | -0.459 | 0.0787 | -0.058 | -5.832
-13.5 | -0.468 | 0.07328 | -0.059 | -6.38
-13 | -0.475 | 0.06753 | -0.061 | -7.027
-12.5 | -0.483 | 0.05798 | -0.065 | -8.332
-12 | -0.495 | 0.04386 | -0.072 | -11.295
-11.5 | -0.514 | 0.02648 | -0.08 | -19.408
-11 | -0.546 | 0.01018 | -0.09 | -53.694
-10.5 | -0.549 | 0.00708 | -0.093 | -77.496
-10 | -0.53 | 0.00525 | -0.094 | -101.126
-9.5 | -0.507 | 0.00502 | -0.094 | -101.116
-9 | -0.479 | 0.00483 | -0.095 | -99.066
-8.5 | -0.446 | 0.00471 | -0.095 | -94.628
-8 | -0.408 | 0.00463 | -0.096 | -88.072
-7.5 | -0.366 | 0.0045 | -0.096 | -81.28
-7 | -0.32 | 0.00446 | -0.097 | -71.68
-6.5 | -0.27 | 0.00436 | -0.097 | -62.029
-6 | -0.218 | 0.00427 | -0.097 | -51.045
-5.5 | -0.164 | 0.00419 | -0.098 | -39.008
-5 | -0.107 | 0.00414 | -0.098 | -25.895
-4.5 | -0.049 | 0.00408 | -0.099 | -12.12
-4 | 0.009 | 0.00406 | -0.099 | 2.283
-3.5 | 0.069 | 0.00402 | -0.1 | 17.073
-3 | 0.128 | 0.00396 | -0.1 | 32.347
-2.5 | 0.188 | 0.00392 | -0.101 | 47.885
-2 | 0.248 | 0.00391 | -0.101 | 63.281
-1.5 | 0.307 | 0.00389 | -0.102 | 78.957
-1 | 0.367 | 0.00392 | -0.102 | 93.679
-0.5 | 0.426 | 0.00396 | -0.103 | 107.705
0 | 0.486 | 0.004 | -0.103 | 121.461
0.5 | 0.546 | 0.00405 | -0.104 | 134.604
1 | 0.605 | 0.00412 | -0.104 | 146.921
1.5 | 0.664 | 0.00421 | -0.104 | 157.63
2 | 0.723 | 0.00429 | -0.105 | 168.708
2.5 | 0.782 | 0.0044 | -0.105 | 177.687
3 | 0.841 | 0.00453 | -0.106 | 185.624
3.5 | 0.899 | 0.00465 | -0.106 | 193.422
4 | 0.957 | 0.00479 | -0.107 | 199.655
4.5 | 1.014 | 0.00499 | -0.107 | 203.094
5 | 1.067 | 0.00519 | -0.107 | 205.727
5.5 | 1.119 | 0.00544 | -0.108 | 205.646
6 | 1.168 | 0.00589 | -0.108 | 198.467
6.5 | 1.214 | 0.00612 | -0.109 | 198.514
7 | 1.256 | 0.00636 | -0.109 | 197.661
7.5 | 1.294 | 0.00658 | -0.109 | 196.637
8 | 1.327 | 0.00678 | -0.11 | 195.646
8.5 | 1.35 | 0.00705 | -0.11 | 191.478
9 | 1.364 | 0.00732 | -0.111 | 186.312
9.5 | 1.371 | 0.00779 | -0.111 | 175.89
10 | 1.37 | 0.00811 | -0.111 | 168.889
10.5 | 1.361 | 0.00845 | -0.112 | 160.935
11 | 1.344 | 0.00885 | -0.112 | 151.746
11.5 | 1.32 | 0.00926 | -0.112 | 142.494
12 | 1.289 | 0.00976 | -0.113 | 132.055
12.5 | 1.253 | 0.01026 | -0.113 | 122.148
13 | 1.213 | 0.01406 | -0.113 | 86.245
13.5 | 1.168 | 0.01759 | -0.114 | 66.435
14 | 1.104 | 0.01923 | -0.112 | 57.405
14.5 | 1.047 | 0.02105 | -0.111 | 49.725

## 138. Re 18M Mach 0.00 (2)
BIGFOIL.COM POLAR EXPORT
SB96 10.5_3.0
SB96 10.5/3.0 |  |  |  | Cl Max: | 1.9365 | at alpha= | 19.5 | deg
XFOIL ncrit=9 |  |  |  | L/D Max: | 151.979 | at alpha= | 8.5 | deg
Re: | 18000000 |  |  | Cd Min: | 0.05394 | at alpha= | -20 | deg
Mach: | 0 |  |  | Cl=0 at alpha= | -3.8643 | deg
|  |  |  | @ Cl=0.1, Cd= | 0.0049081
|  |  |  | @ Cl=0.4, Cd= | 0.00471
|  |  |  | @ Cl=0.6, Cd= | 0.0049133
alpha (deg) | Cl | Cd | Cm | Cl/Cd
-20 | -1.4614 | 0.05394 | -0.0714 | -27.0931
-19.5 | -1.5304 | 0.03657 | -0.0851 | -41.8485
-19 | -1.5392 | 0.02924 | -0.0907 | -52.6402
-18.5 | -1.5652 | 0.02396 | -0.0906 | -65.3255
-18 | -1.5354 | 0.02205 | -0.0899 | -69.6327
-17.5 | -1.4881 | 0.0201 | -0.0921 | -74.0348
-17 | -1.4376 | 0.0184 | -0.0941 | -78.1304
-16.5 | -1.3861 | 0.01715 | -0.0954 | -80.8222
-16 | -1.3355 | 0.0161 | -0.0961 | -82.9503
-15.5 | -1.2844 | 0.0149 | -0.0969 | -86.2013
-15 | -1.2314 | 0.01381 | -0.0978 | -89.1673
-14.5 | -1.1767 | 0.01292 | -0.0988 | -91.0759
-14 | -1.1201 | 0.01214 | -0.1 | -92.2652
-13.5 | -1.0631 | 0.01119 | -0.1013 | -95.0045
-13 | -1.0239 | 0.01065 | -0.0982 | -96.1408
-12.5 | -0.9702 | 0.00994 | -0.0984 | -97.6056
-11.5 | -0.8476 | 0.00865 | -0.1019 | -97.9884
-11 | -0.7582 | 0.00802 | -0.1099 | -94.5387
-10.5 | -0.7115 | 0.00772 | -0.1081 | -92.1632
-10 | -0.6653 | 0.0073 | -0.1063 | -91.137
-9.5 | -0.6144 | 0.00697 | -0.1054 | -88.1492
-9 | -0.5618 | 0.00673 | -0.1049 | -83.477
-8.5 | -0.5084 | 0.0065 | -0.1044 | -78.2154
-8 | -0.4543 | 0.00629 | -0.1041 | -72.2258
-7.5 | -0.4001 | 0.0061 | -0.1038 | -65.5902
-7 | -0.3453 | 0.00591 | -0.1036 | -58.4264
-6.5 | -0.2905 | 0.00572 | -0.1033 | -50.7867
-6 | -0.2357 | 0.00551 | -0.1031 | -42.7768
-5.5 | -0.1804 | 0.00534 | -0.1029 | -33.7828
-5 | -0.1248 | 0.00523 | -0.1028 | -23.8623
-4.5 | -0.0698 | 0.00511 | -0.1026 | -13.6595
-4 | -0.0149 | 0.00503 | -0.1023 | -2.9622
-3.5 | 0.04 | 0.00498 | -0.1021 | 8.0321
-3 | 0.0948 | 0.00491 | -0.1018 | 19.3075
-2.5 | 0.1499 | 0.00489 | -0.1016 | 30.6544
-2 | 0.2048 | 0.00483 | -0.1013 | 42.4017
-1.5 | 0.2598 | 0.00476 | -0.1011 | 54.5798
-1 | 0.315 | 0.00471 | -0.101 | 66.879
-0.5 | 0.3702 | 0.00471 | -0.1008 | 78.5987
0 | 0.425 | 0.00471 | -0.1006 | 90.2335
0.5 | 0.4795 | 0.00474 | -0.1003 | 101.1603
1 | 0.5343 | 0.00479 | -0.1001 | 111.5449
1.5 | 0.5885 | 0.00489 | -0.0998 | 120.3476
2 | 0.6429 | 0.005 | -0.0995 | 128.58
2.5 | 0.6971 | 0.00514 | -0.0992 | 135.6226
3 | 0.7503 | 0.00535 | -0.0987 | 140.243
3.5 | 0.8036 | 0.00553 | -0.0983 | 145.3165
4 | 0.8566 | 0.00574 | -0.0978 | 149.2334
4.5 | 0.9081 | 0.00606 | -0.097 | 149.8515
5 | 0.9592 | 0.00642 | -0.0962 | 149.4081
5.5 | 1.0102 | 0.00683 | -0.0953 | 147.9063
6 | 1.0617 | 0.00717 | -0.0946 | 148.0753
6.5 | 1.1115 | 0.00762 | -0.0935 | 145.8661
7 | 1.1625 | 0.00794 | -0.0927 | 146.4106
7.5 | 1.2135 | 0.00822 | -0.0919 | 147.6277
8 | 1.2633 | 0.00851 | -0.091 | 148.4489
8.5 | 1.3131 | 0.00864 | -0.09 | 151.9792
9 | 1.3623 | 0.00909 | -0.089 | 149.868
9.5 | 1.4114 | 0.0095 | -0.088 | 148.5684
10 | 1.4598 | 0.00993 | -0.0869 | 147.0091
10.5 | 1.5068 | 0.01043 | -0.0855 | 144.4679
11 | 1.5518 | 0.01102 | -0.0838 | 140.8167
12 | 1.6397 | 0.01218 | -0.0802 | 134.6223
12.5 | 1.6819 | 0.01276 | -0.0782 | 131.8103
13 | 1.7219 | 0.01339 | -0.0758 | 128.596
13.5 | 1.7583 | 0.01402 | -0.0727 | 125.4137
14 | 1.785 | 0.01467 | -0.0677 | 121.6769
14.5 | 1.8117 | 0.01543 | -0.063 | 117.4141
15 | 1.8373 | 0.0163 | -0.0585 | 112.7178
15.5 | 1.8613 | 0.0173 | -0.054 | 107.5896
16 | 1.8821 | 0.01851 | -0.0494 | 101.6802
16.5 | 1.899 | 0.02005 | -0.0447 | 94.7132
17 | 1.9116 | 0.02199 | -0.0401 | 86.9304
17.5 | 1.9268 | 0.02397 | -0.0363 | 80.3838
18 | 1.9231 | 0.02754 | -0.0316 | 69.8293
18.5 | 1.9319 | 0.03054 | -0.0288 | 63.258
19 | 1.9345 | 0.03439 | -0.0264 | 56.2518
19.5 | 1.9365 | 0.03866 | -0.0248 | 50.0905
20 | 1.9316 | 0.04405 | -0.0238 | 43.8502

## 139. Re 18M Mach 0.10 (1)
BIGFOIL.COM POLAR EXPORT
SB96 10.5_3.0
SB96 10.5/3.0 |  |  |  | Cl Max: | 1.367 | at alpha= | 9.5 | deg
JavaFoil+Calcfoil stall+Eppler ext transition |  |  |  | L/D Max: | 207.035 | at alpha= | 5 | deg
Re: | 18000000 |  |  | Cd Min: | 0.00388 | at alpha= | -2 | deg
Mach: | 0.1 |  |  | Cl=0 at alpha= | -4.0763 | deg
|  |  |  | @ Cl=0.1, Cd= | 0.0039745
|  |  |  | @ Cl=0.4, Cd= | 0.003931
|  |  |  | @ Cl=0.6, Cd= | 0.0040905
alpha (deg) | Cl | Cd | Cm | Cl/Cd
-15.5 | -0.389 | 0.09609 | -0.054 | -4.049
-15 | -0.406 | 0.08703 | -0.057 | -4.665
-14.5 | -0.421 | 0.07977 | -0.059 | -5.283
-14 | -0.435 | 0.07361 | -0.061 | -5.914
-13.5 | -0.442 | 0.07495 | -0.058 | -5.901
-13 | -0.452 | 0.0693 | -0.06 | -6.525
-12.5 | -0.46 | 0.06336 | -0.062 | -7.26
-12 | -0.471 | 0.052 | -0.068 | -9.055
-11.5 | -0.488 | 0.03485 | -0.076 | -14
-11 | -0.529 | 0.01148 | -0.089 | -46.085
-10.5 | -0.54 | 0.00721 | -0.094 | -74.899
-10 | -0.524 | 0.00528 | -0.094 | -99.206
-9.5 | -0.503 | 0.00506 | -0.095 | -99.416
-9 | -0.476 | 0.00482 | -0.095 | -98.867
-8.5 | -0.444 | 0.00471 | -0.096 | -94.343
-8 | -0.407 | 0.00463 | -0.096 | -87.896
-7.5 | -0.366 | 0.0045 | -0.097 | -81.234
-7 | -0.32 | 0.00446 | -0.097 | -71.804
-6.5 | -0.271 | 0.00431 | -0.098 | -62.928
-6 | -0.219 | 0.00423 | -0.098 | -51.802
-5.5 | -0.164 | 0.00416 | -0.098 | -39.441
-5 | -0.108 | 0.0041 | -0.099 | -26.259
-4.5 | -0.05 | 0.00408 | -0.099 | -12.183
-4 | 0.009 | 0.00406 | -0.1 | 2.295
-3.5 | 0.069 | 0.00399 | -0.1 | 17.27
-3 | 0.129 | 0.00396 | -0.101 | 32.536
-2.5 | 0.189 | 0.0039 | -0.101 | 48.454
-2 | 0.249 | 0.00388 | -0.102 | 64.132
-1.5 | 0.309 | 0.00388 | -0.102 | 79.53
-1 | 0.369 | 0.00391 | -0.103 | 94.251
-0.5 | 0.428 | 0.00395 | -0.103 | 108.395
0 | 0.489 | 0.00398 | -0.104 | 122.767
0.5 | 0.549 | 0.00403 | -0.104 | 136.027
1 | 0.608 | 0.0041 | -0.105 | 148.32
1.5 | 0.668 | 0.0042 | -0.105 | 158.951
2 | 0.727 | 0.0043 | -0.105 | 169.241
2.5 | 0.786 | 0.00438 | -0.106 | 179.279
3 | 0.845 | 0.00451 | -0.106 | 187.337
3.5 | 0.904 | 0.00463 | -0.107 | 195.037
4 | 0.962 | 0.00479 | -0.107 | 200.699
4.5 | 1.019 | 0.00499 | -0.108 | 204.26
5 | 1.073 | 0.00518 | -0.108 | 207.035
5.5 | 1.124 | 0.00545 | -0.108 | 206.465
6 | 1.173 | 0.00589 | -0.109 | 199.281
6.5 | 1.219 | 0.00612 | -0.109 | 199.188
7 | 1.261 | 0.00637 | -0.11 | 197.842
7.5 | 1.298 | 0.0066 | -0.11 | 196.636
8 | 1.33 | 0.00683 | -0.11 | 194.894
8.5 | 1.351 | 0.00708 | -0.111 | 190.795
9 | 1.363 | 0.00734 | -0.111 | 185.622
9.5 | 1.367 | 0.00785 | -0.111 | 174.158
10 | 1.363 | 0.00816 | -0.112 | 166.888
10.5 | 1.349 | 0.00853 | -0.112 | 158.153
11 | 1.327 | 0.00893 | -0.113 | 148.652
11.5 | 1.298 | 0.00938 | -0.113 | 138.307
12 | 1.262 | 0.00989 | -0.113 | 127.515
12.5 | 1.22 | 0.01035 | -0.114 | 117.863
13 | 1.173 | 0.01433 | -0.114 | 81.863
13.5 | 1.109 | 0.01843 | -0.113 | 60.189
14 | 1.048 | 0.02 | -0.112 | 52.412
14.5 | 0.985 | 0.02219 | -0.111 | 44.387

## 140. Re 18M Mach 0.10 (2)
BIGFOIL.COM POLAR EXPORT
SB96 10.5_3.0
SB96 10.5/3.0 |  |  |  | Cl Max: | 1.9189 | at alpha= | 18.5 | deg
XFOIL ncrit=9 |  |  |  | L/D Max: | 151.491 | at alpha= | 8.5 | deg
Re: | 18000000 |  |  | Cd Min: | 0.21505 | at alpha= | -19.5 | deg
Mach: | 0.1 |  |  | Cl=0 at alpha= | -3.8614 | deg
|  |  |  | @ Cl=0.1, Cd= | 0.0049174
|  |  |  | @ Cl=0.4, Cd= | 0.00471
|  |  |  | @ Cl=0.6, Cd= | 0.0049169
alpha (deg) | Cl | Cd | Cm | Cl/Cd
-19.5 | -0.668 | 0.21505 | 0.0228 | -3.1063
-19 | -1.3174 | 0.06696 | -0.0632 | -19.6744
-18.5 | -1.4803 | 0.03466 | -0.0893 | -42.7092
-18 | -1.4815 | 0.02839 | -0.0941 | -52.1839
-17.5 | -1.4932 | 0.02368 | -0.0946 | -63.0574
-17 | -1.4478 | 0.02097 | -0.0973 | -69.0415
-16.5 | -1.397 | 0.0193 | -0.0988 | -72.3834
-16 | -1.3468 | 0.01799 | -0.0994 | -74.8638
-15.5 | -1.2975 | 0.01638 | -0.1 | -79.2125
-15 | -1.2452 | 0.01498 | -0.1007 | -83.1242
-14.5 | -1.1903 | 0.0139 | -0.1014 | -85.6331
-14 | -1.1329 | 0.01299 | -0.1024 | -87.2132
-13.5 | -1.0758 | 0.0118 | -0.1035 | -91.1695
-13 | -1.0348 | 0.01123 | -0.1005 | -92.146
-12.5 | -0.9809 | 0.01041 | -0.1004 | -94.2267
-11.5 | -0.8576 | 0.00894 | -0.1034 | -95.9284
-11 | -0.7659 | 0.00823 | -0.1115 | -93.062
-10.5 | -0.718 | 0.00788 | -0.1097 | -91.1168
-9.5 | -0.6201 | 0.00708 | -0.1067 | -87.5847
-9 | -0.5671 | 0.00679 | -0.106 | -83.5199
-8.5 | -0.5132 | 0.00655 | -0.1054 | -78.3511
-8 | -0.4584 | 0.00633 | -0.105 | -72.4171
-7.5 | -0.4037 | 0.00614 | -0.1046 | -65.7492
-7 | -0.3484 | 0.00593 | -0.1043 | -58.7521
-6.5 | -0.2931 | 0.00574 | -0.1041 | -51.0627
-6 | -0.2377 | 0.00553 | -0.1038 | -42.9837
-5.5 | -0.1821 | 0.00535 | -0.1036 | -34.0374
-5 | -0.1261 | 0.00524 | -0.1034 | -24.0649
-4.5 | -0.0706 | 0.00512 | -0.1031 | -13.7891
-4 | -0.0153 | 0.00504 | -0.1029 | -3.0357
-3.5 | 0.0399 | 0.00498 | -0.1026 | 8.012
-3 | 0.0951 | 0.00492 | -0.1023 | 19.3293
-2.5 | 0.1505 | 0.00489 | -0.1021 | 30.7771
-2 | 0.2058 | 0.00483 | -0.1018 | 42.6087
-1.5 | 0.261 | 0.00476 | -0.1016 | 54.8319
-1 | 0.3166 | 0.00471 | -0.1014 | 67.2187
-0.5 | 0.3721 | 0.00471 | -0.1013 | 79.0021
0 | 0.4272 | 0.00471 | -0.101 | 90.7006
0.5 | 0.482 | 0.00474 | -0.1008 | 101.6878
1 | 0.5371 | 0.0048 | -0.1005 | 111.8958
1.5 | 0.5916 | 0.0049 | -0.1002 | 120.7347
2 | 0.6464 | 0.00501 | -0.0999 | 129.022
2.5 | 0.7009 | 0.00514 | -0.0996 | 136.3619
3 | 0.7544 | 0.00535 | -0.0991 | 141.0093
3.5 | 0.8081 | 0.00554 | -0.0986 | 145.8664
4 | 0.8613 | 0.00575 | -0.0981 | 149.7913
4.5 | 0.9132 | 0.00607 | -0.0973 | 150.4448
5 | 0.9646 | 0.00644 | -0.0964 | 149.7826
5.5 | 1.0159 | 0.00685 | -0.0955 | 148.3066
6 | 1.0676 | 0.00721 | -0.0947 | 148.0721
6.5 | 1.1179 | 0.00766 | -0.0936 | 145.9399
7 | 1.1692 | 0.00799 | -0.0927 | 146.3329
7.5 | 1.2206 | 0.00827 | -0.0919 | 147.5937
8 | 1.2709 | 0.00856 | -0.0908 | 148.4696
8.5 | 1.321 | 0.00872 | -0.0898 | 151.4908
9 | 1.3705 | 0.00917 | -0.0886 | 149.4547
9.5 | 1.4202 | 0.00958 | -0.0875 | 148.2463
10 | 1.4688 | 0.01003 | -0.0862 | 146.4407
10.5 | 1.5157 | 0.01058 | -0.0847 | 143.2609
11 | 1.5609 | 0.01119 | -0.0828 | 139.4906
12 | 1.6492 | 0.01237 | -0.0788 | 133.3226
12.5 | 1.6913 | 0.01297 | -0.0765 | 130.4009
13 | 1.7308 | 0.01364 | -0.0737 | 126.8915
13.5 | 1.7616 | 0.01427 | -0.0692 | 123.4478
14 | 1.7892 | 0.01499 | -0.0643 | 119.3596
14.5 | 1.816 | 0.01584 | -0.0595 | 114.6465
15 | 1.8406 | 0.01682 | -0.0547 | 109.4293
15.5 | 1.8627 | 0.018 | -0.0499 | 103.4833
16 | 1.8803 | 0.01951 | -0.0449 | 96.3762
16.5 | 1.8891 | 0.02169 | -0.0394 | 87.0954
17 | 1.8964 | 0.02422 | -0.0346 | 78.2989
17.5 | 1.9082 | 0.02676 | -0.031 | 71.3079
18 | 1.9124 | 0.03014 | -0.0276 | 63.4506
18.5 | 1.9189 | 0.03372 | -0.0252 | 56.9069
19 | 1.9175 | 0.03837 | -0.0233 | 49.9739
19.5 | 1.9153 | 0.04357 | -0.0223 | 43.9591
20 | 1.9036 | 0.05031 | -0.0222 | 37.8374

## 141. Re 18M Mach 0.25 (1)
BIGFOIL.COM POLAR EXPORT
SB96 10.5_3.0
SB96 10.5/3.0 |  |  |  | Cl Max: | 1.35 | at alpha= | 8.5 | deg
JavaFoil+Calcfoil stall+Eppler ext transition |  |  |  | L/D Max: | 218.359 | at alpha= | 5 | deg
Re: | 18000000 |  |  | Cd Min: | 0.0037 | at alpha= | -1.5 | deg
Mach: | 0.25 |  |  | Cl=0 at alpha= | -4.082 | deg
|  |  |  | @ Cl=0.1, Cd= | 0.003791
|  |  |  | @ Cl=0.4, Cd= | 0.0037407
|  |  |  | @ Cl=0.6, Cd= | 0.0039072
alpha (deg) | Cl | Cd | Cm | Cl/Cd
-14.5 | -0.061 | 0.09236 | -0.053 | -0.66
-14 | -0.159 | 0.08496 | -0.056 | -1.871
-13.5 | -0.211 | 0.08177 | -0.056 | -2.576
-13 | -0.254 | 0.07609 | -0.057 | -3.335
-12.5 | -0.291 | 0.07066 | -0.059 | -4.119
-12 | -0.323 | 0.06547 | -0.061 | -4.934
-11.5 | -0.349 | 0.06099 | -0.062 | -5.722
-11 | -0.37 | 0.05509 | -0.065 | -6.717
-10.5 | -0.411 | 0.02653 | -0.082 | -15.493
-10 | -0.446 | 0.01138 | -0.092 | -39.17
-9.5 | -0.462 | 0.00682 | -0.097 | -67.761
-9 | -0.45 | 0.00482 | -0.098 | -93.373
-8.5 | -0.429 | 0.00465 | -0.098 | -92.272
-8 | -0.4 | 0.00454 | -0.099 | -88.074
-7.5 | -0.364 | 0.00439 | -0.099 | -82.853
-7 | -0.322 | 0.00428 | -0.1 | -75.09
-6.5 | -0.274 | 0.00415 | -0.1 | -66.131
-6 | -0.223 | 0.00406 | -0.101 | -54.821
-5.5 | -0.168 | 0.00399 | -0.101 | -42.043
-5 | -0.11 | 0.00393 | -0.102 | -28.07
-4.5 | -0.051 | 0.0039 | -0.102 | -13.06
-4 | 0.01 | 0.00384 | -0.103 | 2.488
-3.5 | 0.071 | 0.00381 | -0.103 | 18.571
-3 | 0.132 | 0.00377 | -0.104 | 35.119
-2.5 | 0.194 | 0.00371 | -0.104 | 52.293
-2 | 0.256 | 0.00372 | -0.105 | 68.762
-1.5 | 0.317 | 0.0037 | -0.105 | 85.812
-1 | 0.379 | 0.00372 | -0.106 | 101.792
-0.5 | 0.44 | 0.00378 | -0.106 | 116.321
0 | 0.502 | 0.00381 | -0.107 | 131.719
0.5 | 0.564 | 0.00386 | -0.107 | 145.95
1 | 0.625 | 0.00394 | -0.107 | 158.54
1.5 | 0.686 | 0.00403 | -0.108 | 170.335
2 | 0.747 | 0.00412 | -0.108 | 181.374
2.5 | 0.808 | 0.00423 | -0.109 | 191.04
3 | 0.868 | 0.00435 | -0.109 | 199.7
3.5 | 0.928 | 0.00448 | -0.11 | 207.157
4 | 0.988 | 0.00464 | -0.11 | 213.05
4.5 | 1.046 | 0.00485 | -0.111 | 215.783
5 | 1.101 | 0.00504 | -0.111 | 218.359
5.5 | 1.152 | 0.00557 | -0.111 | 207.036
6 | 1.201 | 0.00576 | -0.112 | 208.417
6.5 | 1.245 | 0.00597 | -0.112 | 208.571
7 | 1.284 | 0.00626 | -0.113 | 205.062
7.5 | 1.316 | 0.00649 | -0.113 | 202.769
8 | 1.341 | 0.00675 | -0.113 | 198.672
8.5 | 1.35 | 0.00704 | -0.114 | 191.698
9 | 1.346 | 0.00736 | -0.114 | 182.701
9.5 | 1.327 | 0.00796 | -0.115 | 166.799
10 | 1.294 | 0.00835 | -0.115 | 155.03
10.5 | 1.246 | 0.00882 | -0.115 | 141.358
11 | 1.184 | 0.0094 | -0.116 | 125.894
11.5 | 1.108 | 0.01329 | -0.116 | 83.355
12 | 1.019 | 0.01425 | -0.116 | 71.536
12.5 | 0.908 | 0.01874 | -0.115 | 48.454
13 | 0.793 | 0.02088 | -0.114 | 37.99
13.5 | 0.672 | 0.02402 | -0.112 | 27.994

## 142. Re 18M Mach 0.25 (2)
BIGFOIL.COM POLAR EXPORT
SB96 10.5_3.0
SB96 10.5/3.0 |  |  |  | Cl Max: | 1.8399 | at alpha= | 16 | deg
XFOIL ncrit=9 |  |  |  | L/D Max: | 153.073 | at alpha= | 4.5 | deg
Re: | 18000000 |  |  | Cd Min: | 0.22154 | at alpha= | -18.5 | deg
Mach: | 0.25 |  |  | Cl=0 at alpha= | -3.8433 | deg
|  |  |  | @ Cl=0.1, Cd= | 0.0049469
|  |  |  | @ Cl=0.4, Cd= | 0.00472
|  |  |  | @ Cl=0.6, Cd= | 0.0049026
alpha (deg) | Cl | Cd | Cm | Cl/Cd
-18.5 | -0.6149 | 0.22154 | 0.0198 | -2.7756
-18 | -0.6229 | 0.20197 | 0.0131 | -3.0841
-17.5 | -0.6077 | 0.19531 | 0.0096 | -3.1115
-17 | -0.5954 | 0.18771 | 0.0059 | -3.1719
-16.5 | -0.5788 | 0.182 | 0.003 | -3.1802
-16 | -0.5606 | 0.17676 | 0.0002 | -3.1715
-15.5 | -0.5493 | 0.16916 | -0.0031 | -3.2472
-15 | -0.6786 | 0.12618 | -0.0223 | -5.378
-14.5 | -0.7672 | 0.09949 | -0.0398 | -7.7113
-13.5 | -1.0462 | 0.03021 | -0.1056 | -34.6309
-13 | -0.999 | 0.0281 | -0.1088 | -35.5516
-12.5 | -0.9844 | 0.01974 | -0.1152 | -49.8683
-12 | -0.9628 | 0.01565 | -0.1119 | -61.5208
-11.5 | -0.9048 | 0.01316 | -0.1125 | -68.7538
-11 | -0.8175 | 0.011 | -0.1185 | -74.3182
-10.5 | -0.7482 | 0.00957 | -0.1203 | -78.1818
-10 | -0.7023 | 0.00883 | -0.1168 | -79.5357
-9.5 | -0.6503 | 0.00812 | -0.1145 | -80.0862
-9 | -0.5967 | 0.00735 | -0.1126 | -81.1837
-8.5 | -0.5401 | 0.00692 | -0.1113 | -78.0491
-8 | -0.4822 | 0.0066 | -0.1104 | -73.0606
-7.5 | -0.4244 | 0.00635 | -0.1095 | -66.8346
-7 | -0.366 | 0.0061 | -0.1088 | -60
-6.5 | -0.3079 | 0.00587 | -0.1082 | -52.4532
-6 | -0.2497 | 0.00567 | -0.1076 | -44.0388
-5.5 | -0.1916 | 0.00543 | -0.1071 | -35.2855
-5 | -0.1333 | 0.00528 | -0.1067 | -25.2462
-4.5 | -0.0755 | 0.00517 | -0.1063 | -14.6035
-4 | -0.0179 | 0.00507 | -0.1059 | -3.5306
-3.5 | 0.0392 | 0.005 | -0.1055 | 7.84
-3 | 0.0964 | 0.00495 | -0.1051 | 19.4747
-2.5 | 0.1537 | 0.0049 | -0.1048 | 31.3673
-2 | 0.2108 | 0.00484 | -0.1045 | 43.5537
-1.5 | 0.2678 | 0.00477 | -0.1042 | 56.1426
-1 | 0.3252 | 0.00471 | -0.104 | 69.0446
-0.5 | 0.3825 | 0.00472 | -0.1038 | 81.0381
0 | 0.4393 | 0.00472 | -0.1035 | 93.072
0.5 | 0.4958 | 0.00475 | -0.1032 | 104.3789
1 | 0.5526 | 0.00481 | -0.1029 | 114.8857
1.5 | 0.6089 | 0.00492 | -0.1025 | 123.7602
2 | 0.6654 | 0.00503 | -0.1022 | 132.2863
2.5 | 0.7216 | 0.00518 | -0.1017 | 139.305
3 | 0.7771 | 0.00539 | -0.1011 | 144.1744
4 | 0.8876 | 0.00582 | -0.0998 | 152.5086
4.5 | 0.9414 | 0.00615 | -0.0988 | 153.0732
5 | 0.9945 | 0.00655 | -0.0977 | 151.8321
5.5 | 1.0475 | 0.00699 | -0.0964 | 149.8569
6 | 1.1005 | 0.00742 | -0.0952 | 148.3154
6.5 | 1.1528 | 0.00789 | -0.0937 | 146.109
7 | 1.2066 | 0.00822 | -0.0925 | 146.7883
7.5 | 1.2598 | 0.00857 | -0.0912 | 147.0012
8.5 | 1.364 | 0.00912 | -0.0879 | 149.5614
9 | 1.4164 | 0.00957 | -0.0862 | 148.0042
9.5 | 1.4673 | 0.0101 | -0.0842 | 145.2772
10 | 1.5167 | 0.01069 | -0.0819 | 141.8803
10.5 | 1.564 | 0.01137 | -0.0792 | 137.555
11 | 1.6103 | 0.01206 | -0.0762 | 133.524
11.5 | 1.6554 | 0.01273 | -0.0731 | 130.0393
12 | 1.6932 | 0.01351 | -0.0685 | 125.3294
12.5 | 1.7237 | 0.01425 | -0.0625 | 120.9614
13 | 1.7527 | 0.0152 | -0.0566 | 115.3092
13.5 | 1.7798 | 0.01631 | -0.0507 | 109.1232
14 | 1.8019 | 0.01773 | -0.0446 | 101.63
14.5 | 1.8195 | 0.01953 | -0.0384 | 93.1644
15 | 1.8312 | 0.02189 | -0.0323 | 83.6546
15.5 | 1.8387 | 0.02485 | -0.0269 | 73.992
16 | 1.8399 | 0.02872 | -0.0222 | 64.0634
16.5 | 1.8305 | 0.03401 | -0.0186 | 53.8224
17 | 1.8159 | 0.04053 | -0.0166 | 44.8038
17.5 | 1.7943 | 0.04856 | -0.0163 | 36.9502
18 | 1.7613 | 0.05895 | -0.0182 | 29.8779
18.5 | 1.7311 | 0.0702 | -0.0221 | 24.6595
19 | 1.6952 | 0.08333 | -0.0281 | 20.3432
19.5 | 1.6579 | 0.09769 | -0.0357 | 16.971
20 | 1.612 | 0.11443 | -0.0456 | 14.0872

## 143. Re 18M Mach 0.50 (1)
BIGFOIL.COM POLAR EXPORT
SB96 10.5_3.0
SB96 10.5/3.0 |  |  |  | Cl Max: | 1.323 | at alpha= | 20 | deg
JavaFoil+Calcfoil stall+Eppler ext transition |  |  |  | L/D Max: | 217.05 | at alpha= | 4.5 | deg
Re: | 18000000 |  |  | Cd Min: | 0.00383 | at alpha= | -2 | deg
Mach: | 0.5 |  |  | Cl=0 at alpha= | -4.0821 | deg
|  |  |  | @ Cl=0.1, Cd= | 0.0039578
|  |  |  | @ Cl=0.4, Cd= | 0.0038532
|  |  |  | @ Cl=0.6, Cd= | 0.0040152
alpha (deg) | Cl | Cd | Cm | Cl/Cd
-20 | -0.881 | 0.1576 | -0.061 | -5.588
-19.5 | -0.85 | 0.16718 | -0.059 | -5.086
-19 | -0.824 | 0.14936 | -0.06 | -5.52
-18.5 | -0.796 | 0.14634 | -0.059 | -5.44
-18 | -0.768 | 0.14118 | -0.058 | -5.439
-17.5 | -0.741 | 0.13667 | -0.058 | -5.421
-17 | -0.714 | 0.13442 | -0.059 | -5.31
-16.5 | -0.687 | 0.13086 | -0.059 | -5.247
-16 | -0.66 | 0.11902 | -0.06 | -5.546
-15.5 | -0.635 | 0.10747 | -0.062 | -5.905
-15 | -0.608 | 0.09983 | -0.063 | -6.09
-14.5 | -0.58 | 0.09485 | -0.062 | -6.115
-14 | -0.551 | 0.09067 | -0.061 | -6.079
-13.5 | -0.523 | 0.0875 | -0.06 | -5.976
-13 | -0.494 | 0.08523 | -0.058 | -5.796
-12.5 | -0.465 | 0.08288 | -0.055 | -5.613
-12 | -0.438 | 0.07909 | -0.055 | -5.535
-11.5 | -0.41 | 0.07851 | -0.055 | -5.227
-11 | -0.385 | 0.06846 | -0.061 | -5.622
-10.5 | -0.362 | 0.05779 | -0.069 | -6.258
-10 | -0.342 | 0.04517 | -0.079 | -7.561
-9.5 | -0.345 | 0.01601 | -0.1 | -21.575
-9 | -0.273 | 0.05565 | -0.058 | -4.905
-8.5 | -0.246 | 0.05108 | -0.061 | -4.817
-8 | -0.235 | 0.02697 | -0.09 | -8.702
-7.5 | -0.235 | 0.00755 | -0.111 | -31.054
-7 | -0.2 | 0.00753 | -0.111 | -26.591
-6.5 | -0.166 | 0.00477 | -0.112 | -34.832
-6 | -0.215 | 0.00452 | -0.113 | -47.457
-5.5 | -0.176 | 0.00433 | -0.113 | -40.537
-5 | -0.119 | 0.00416 | -0.114 | -28.69
-4.5 | -0.056 | 0.00408 | -0.114 | -13.747
-4 | 0.011 | 0.00403 | -0.115 | 2.634
-3.5 | 0.079 | 0.00397 | -0.115 | 19.837
-3 | 0.148 | 0.00393 | -0.116 | 37.568
-2.5 | 0.217 | 0.00388 | -0.116 | 55.847
-2 | 0.286 | 0.00383 | -0.117 | 74.539
-1.5 | 0.355 | 0.00384 | -0.117 | 92.29
-1 | 0.423 | 0.00386 | -0.118 | 109.536
-0.5 | 0.492 | 0.00392 | -0.119 | 125.427
0 | 0.561 | 0.00397 | -0.119 | 141.369
0.5 | 0.63 | 0.00405 | -0.12 | 155.322
1 | 0.698 | 0.00415 | -0.12 | 168.281
1.5 | 0.766 | 0.00428 | -0.121 | 178.83
2 | 0.834 | 0.00439 | -0.121 | 189.835
2.5 | 0.902 | 0.00455 | -0.122 | 198.069
3 | 0.969 | 0.00472 | -0.122 | 205.264
3.5 | 1.036 | 0.00492 | -0.123 | 210.64
4 | 1.101 | 0.00513 | -0.123 | 214.866
4.5 | 1.164 | 0.00536 | -0.124 | 217.05
5 | 1.219 | 0.00574 | -0.124 | 212.416
5.5 | 1.266 | 0.00639 | -0.125 | 198.147
6 | 1.3 | 0.00679 | -0.125 | 191.491
6.5 | 1.311 | 0.00715 | -0.125 | 183.295
7 | 1.276 | 0.00759 | -0.126 | 167.982
7.5 | 1.05 | 0.00824 | -0.126 | 127.435
8 | 0.823 | 0.00896 | -0.127 | 91.838
8.5 | 0.856 | 0.0091 | -0.127 | 94.14
9 | 0.889 | 0.01656 | -0.128 | 53.7
9.5 | 0.923 | 0.01877 | -0.128 | 49.146
10 | 0.943 | 0.01948 | -0.127 | 48.421
10.5 | 0.948 | 0.02443 | -0.123 | 38.812
11 | 0.917 | 0.04193 | -0.112 | 21.871
11.5 | 0.961 | 0.03741 | -0.115 | 25.699
12 | 0.992 | 0.03951 | -0.116 | 25.103
12.5 | 1.005 | 0.04714 | -0.113 | 21.325
13 | 1.009 | 0.06025 | -0.108 | 16.742
13.5 | 0.977 | 0.0978 | -0.087 | 9.994
14 | 0.994 | 0.1111 | -0.08 | 8.944
14.5 | 1.022 | 0.11708 | -0.082 | 8.733
15 | 1.055 | 0.11817 | -0.086 | 8.924
15.5 | 1.084 | 0.12161 | -0.088 | 8.915
16 | 1.114 | 0.12574 | -0.091 | 8.862
16.5 | 1.141 | 0.13343 | -0.091 | 8.548
17 | 1.153 | 0.1633 | -0.084 | 7.058
17.5 | 1.18 | 0.17105 | -0.085 | 6.9
18 | 1.208 | 0.17445 | -0.087 | 6.927
18.5 | 1.237 | 0.17819 | -0.089 | 6.942
19 | 1.265 | 0.18193 | -0.09 | 6.953
19.5 | 1.294 | 0.18311 | -0.092 | 7.066
20 | 1.323 | 0.18838 | -0.093 | 7.022

## 144. Re 18M Mach 0.50 (2)
BIGFOIL.COM POLAR EXPORT
SB96 10.5_3.0
SB96 10.5/3.0 |  |  |  | Cl Max: | 1.5118 | at alpha= | 8.5 | deg
XFOIL ncrit=9 |  |  |  | L/D Max: | 164.9 | at alpha= | 4.5 | deg
Re: | 18000000 |  |  | Cd Min: | 0.26812 | at alpha= | -20 | deg
Mach: | 0.5 |  |  | Cl=0 at alpha= | -3.7583 | deg
|  |  |  | @ Cl=0.1, Cd= | 0.0050804
|  |  |  | @ Cl=0.4, Cd= | 0.00478
|  |  |  | @ Cl=0.6, Cd= | 0.0048878
alpha (deg) | Cl | Cd | Cm | Cl/Cd
-20 | -0.7066 | 0.26812 | 0.0364 | -2.6354
-19.5 | -0.6856 | 0.25979 | 0.0318 | -2.6391
-19 | -0.6646 | 0.25142 | 0.0273 | -2.6434
-18.5 | -0.6444 | 0.24232 | 0.0228 | -2.6593
-18 | -0.6247 | 0.23319 | 0.0184 | -2.6789
-17.5 | -0.6051 | 0.22461 | 0.0141 | -2.694
-17 | -0.5852 | 0.21671 | 0.0102 | -2.7004
-16.5 | -0.5658 | 0.20872 | 0.0063 | -2.7108
-16 | -0.5481 | 0.20005 | 0.0024 | -2.7398
-15.5 | -0.5292 | 0.19288 | -0.001 | -2.7437
-15 | -0.5079 | 0.18447 | -0.0058 | -2.7533
-14.5 | -0.4864 | 0.17528 | -0.0113 | -2.775
-14 | -0.4677 | 0.16508 | -0.0171 | -2.8332
-13.5 | -0.4488 | 0.15578 | -0.0225 | -2.881
-13 | -0.4314 | 0.14579 | -0.0284 | -2.9591
-12.5 | -0.4098 | 0.13654 | -0.0349 | -3.0013
-12 | -0.3848 | 0.12615 | -0.0438 | -3.0503
-11.5 | -0.3574 | 0.11733 | -0.0517 | -3.0461
-11 | -0.3664 | 0.10685 | -0.0547 | -3.4291
-10.5 | -0.3671 | 0.09696 | -0.0594 | -3.7861
-10 | -0.3541 | 0.0862 | -0.0691 | -4.1079
-9.5 | -0.3508 | 0.07567 | -0.0784 | -4.6359
-9 | -0.3511 | 0.06529 | -0.0878 | -5.3775
-8.5 | -0.3407 | 0.05343 | -0.1032 | -6.3766
-8 | -0.3197 | 0.03488 | -0.1324 | -9.1657
-7.5 | -0.3385 | 0.02692 | -0.139 | -12.5743
-7 | -0.3564 | 0.01877 | -0.1369 | -18.9877
-6.5 | -0.3545 | 0.01064 | -0.1321 | -33.3177
-6 | -0.3077 | 0.00694 | -0.1273 | -44.3372
-5.5 | -0.2399 | 0.00601 | -0.1244 | -39.9168
-5 | -0.1697 | 0.00562 | -0.1224 | -30.1957
-4.5 | -0.1004 | 0.00539 | -0.1209 | -18.6271
-4 | -0.0322 | 0.00525 | -0.1196 | -6.1333
-3.5 | 0.0344 | 0.00515 | -0.1184 | 6.6796
-3 | 0.1004 | 0.00508 | -0.1173 | 19.7638
-2.5 | 0.1663 | 0.005 | -0.1166 | 33.26
-2 | 0.2319 | 0.00493 | -0.1159 | 47.0385
-1.5 | 0.2971 | 0.00484 | -0.1153 | 61.3843
-1 | 0.3625 | 0.00478 | -0.1149 | 75.8368
-0.5 | 0.4276 | 0.00478 | -0.1144 | 89.4561
0 | 0.4921 | 0.00478 | -0.1139 | 102.9498
0.5 | 0.5564 | 0.00482 | -0.1134 | 115.4357
1 | 0.6207 | 0.00492 | -0.1128 | 126.1585
1.5 | 0.6854 | 0.00502 | -0.1122 | 136.5339
2 | 0.7491 | 0.00519 | -0.1113 | 144.3353
2.5 | 0.8135 | 0.00536 | -0.1104 | 151.7724
3 | 0.8775 | 0.00558 | -0.1092 | 157.2581
3.5 | 0.9406 | 0.00586 | -0.1078 | 160.5119
4 | 1.0037 | 0.00615 | -0.1061 | 163.2033
4.5 | 1.0669 | 0.00647 | -0.1042 | 164.8995
5 | 1.1265 | 0.00703 | -0.1014 | 160.2418
5.5 | 1.1863 | 0.00762 | -0.0983 | 155.6824
6 | 1.2426 | 0.0084 | -0.0943 | 147.9286
6.5 | 1.3055 | 0.00884 | -0.091 | 147.681
7 | 1.3678 | 0.00931 | -0.0873 | 146.9173
7.5 | 1.4286 | 0.00983 | -0.0828 | 145.3306
8 | 1.4813 | 0.01049 | -0.0763 | 141.2107
8.5 | 1.5118 | 0.01165 | -0.0657 | 129.7682
9 | 1.5096 | 0.01418 | -0.0511 | 106.4598
9.5 | 1.4848 | 0.01817 | -0.0366 | 81.7171
10 | 1.458 | 0.02364 | -0.0262 | 61.6751
10.5 | 1.4276 | 0.03153 | -0.0214 | 45.2775
11 | 1.3979 | 0.04156 | -0.022 | 33.6357
11.5 | 1.3526 | 0.05158 | -0.0214 | 26.2233
12 | 1.3126 | 0.0635 | -0.0251 | 20.6709
12.5 | 1.274 | 0.07733 | -0.0323 | 16.4748
13 | 1.24 | 0.09216 | -0.0412 | 13.4549
13.5 | 1.2093 | 0.10775 | -0.0512 | 11.2232

## 145. Re 20M Mach 0.00 (1)
BIGFOIL.COM POLAR EXPORT
SB96 10.5_3.0
SB96 10.5/3.0 |  |  |  | Cl Max: | 1.371 | at alpha= | 9.5 | deg
JavaFoil+Calcfoil stall+Eppler ext transition |  |  |  | L/D Max: | 208.07 | at alpha= | 5.5 | deg
Re: | 20000000 |  |  | Cd Min: | 0.00389 | at alpha= | -1.5 | deg
Mach: | 0 |  |  | Cl=0 at alpha= | -4.0776 | deg
|  |  |  | @ Cl=0.1, Cd= | 0.0039637
|  |  |  | @ Cl=0.4, Cd= | 0.0039368
|  |  |  | @ Cl=0.6, Cd= | 0.0041141
alpha (deg) | Cl | Cd | Cm | Cl/Cd
-16 | -0.412 | 0.10028 | -0.054 | -4.11
-15.5 | -0.425 | 0.09441 | -0.055 | -4.505
-15 | -0.44 | 0.08438 | -0.058 | -5.219
-14.5 | -0.453 | 0.07704 | -0.061 | -5.885
-14 | -0.46 | 0.07761 | -0.058 | -5.923
-13.5 | -0.468 | 0.07248 | -0.06 | -6.458
-13 | -0.475 | 0.0668 | -0.061 | -7.113
-12.5 | -0.484 | 0.05692 | -0.066 | -8.504
-12 | -0.497 | 0.04229 | -0.073 | -11.757
-11.5 | -0.517 | 0.02481 | -0.081 | -20.821
-11 | -0.552 | 0.00928 | -0.091 | -59.514
-10.5 | -0.549 | 0.00699 | -0.093 | -78.494
-10 | -0.53 | 0.00522 | -0.094 | -101.652
-9.5 | -0.507 | 0.00497 | -0.094 | -102.106
-9 | -0.479 | 0.00483 | -0.095 | -99.051
-8.5 | -0.446 | 0.00472 | -0.095 | -94.51
-8 | -0.408 | 0.00459 | -0.096 | -88.843
-7.5 | -0.366 | 0.00452 | -0.096 | -80.899
-7 | -0.32 | 0.0044 | -0.097 | -72.69
-6.5 | -0.27 | 0.0043 | -0.097 | -62.863
-6 | -0.218 | 0.00423 | -0.098 | -51.604
-5.5 | -0.164 | 0.00413 | -0.098 | -39.605
-5 | -0.107 | 0.00411 | -0.098 | -26.111
-4.5 | -0.049 | 0.00406 | -0.099 | -12.165
-4 | 0.009 | 0.00404 | -0.099 | 2.297
-3.5 | 0.069 | 0.00399 | -0.1 | 17.196
-3 | 0.128 | 0.00394 | -0.1 | 32.564
-2.5 | 0.188 | 0.00396 | -0.101 | 47.49
-2 | 0.248 | 0.0039 | -0.101 | 63.476
-1.5 | 0.307 | 0.00389 | -0.102 | 79.014
-1 | 0.367 | 0.00392 | -0.102 | 93.568
-0.5 | 0.426 | 0.00395 | -0.103 | 108.028
0 | 0.486 | 0.00401 | -0.103 | 121.439
0.5 | 0.546 | 0.00405 | -0.104 | 134.912
1 | 0.605 | 0.00412 | -0.104 | 146.715
1.5 | 0.664 | 0.00421 | -0.104 | 157.966
2 | 0.723 | 0.00428 | -0.105 | 168.834
2.5 | 0.782 | 0.00438 | -0.105 | 178.48
3 | 0.841 | 0.00452 | -0.106 | 186.024
3.5 | 0.899 | 0.00464 | -0.106 | 193.817
4 | 0.957 | 0.00477 | -0.107 | 200.731
4.5 | 1.014 | 0.00496 | -0.107 | 204.288
5 | 1.067 | 0.00515 | -0.107 | 207.426
5.5 | 1.119 | 0.00538 | -0.108 | 208.07
6 | 1.168 | 0.00581 | -0.108 | 200.941
6.5 | 1.214 | 0.00605 | -0.109 | 200.816
7 | 1.256 | 0.00629 | -0.109 | 199.584
7.5 | 1.294 | 0.00651 | -0.109 | 198.66
8 | 1.327 | 0.00672 | -0.11 | 197.627
8.5 | 1.35 | 0.00694 | -0.11 | 194.413
9 | 1.364 | 0.00721 | -0.111 | 189.205
9.5 | 1.371 | 0.0077 | -0.111 | 177.976
10 | 1.37 | 0.00798 | -0.111 | 171.585
10.5 | 1.361 | 0.00832 | -0.112 | 163.605
11 | 1.344 | 0.00871 | -0.112 | 154.25
11.5 | 1.32 | 0.00914 | -0.112 | 144.398
12 | 1.289 | 0.00959 | -0.113 | 134.441
12.5 | 1.253 | 0.01007 | -0.113 | 124.459
13 | 1.213 | 0.014 | -0.113 | 86.639
13.5 | 1.168 | 0.01746 | -0.114 | 66.921
14 | 1.106 | 0.01873 | -0.112 | 59.057
14.5 | 1.049 | 0.02043 | -0.112 | 51.355

## 146. Re 20M Mach 0.00 (2)
BIGFOIL.COM POLAR EXPORT
SB96 10.5_3.0
SB96 10.5/3.0 |  |  |  | Cl Max: | 1.9532 | at alpha= | 19.5 | deg
XFOIL ncrit=9 |  |  |  | L/D Max: | 152 | at alpha= | 8.5 | deg
Re: | 20000000 |  |  | Cd Min: | 0.04198 | at alpha= | 20 | deg
Mach: | 0 |  |  | Cl=0 at alpha= | -3.8599 | deg
|  |  |  | @ Cl=0.1, Cd= | 0.004897
|  |  |  | @ Cl=0.4, Cd= | 0.0047108
|  |  |  | @ Cl=0.6, Cd= | 0.0049206
alpha (deg) | Cl | Cd | Cm | Cl/Cd
-20 | -1.541 | 0.04188 | -0.0811 | -36.7956
-19.5 | -1.5685 | 0.03151 | -0.0894 | -49.7778
-19 | -1.5715 | 0.0259 | -0.093 | -60.6757
-18.5 | -1.5814 | 0.02256 | -0.0902 | -70.0975
-18 | -1.5364 | 0.02075 | -0.0919 | -74.0434
-17.5 | -1.4881 | 0.01903 | -0.0938 | -78.1976
-17 | -1.4363 | 0.0175 | -0.0956 | -82.0743
-16.5 | -1.3856 | 0.01634 | -0.0966 | -84.798
-16 | -1.3344 | 0.01532 | -0.0973 | -87.1018
-15.5 | -1.2825 | 0.01423 | -0.0981 | -90.1265
-15 | -1.2292 | 0.01323 | -0.0989 | -92.9101
-14.5 | -1.1739 | 0.01239 | -0.0999 | -94.7458
-14 | -1.1169 | 0.01163 | -0.1011 | -96.0361
-13.5 | -1.0736 | 0.01083 | -0.0993 | -99.132
-13 | -1.0238 | 0.01025 | -0.0986 | -99.8829
-12.5 | -0.9694 | 0.00959 | -0.0989 | -101.0845
-12 | -0.9074 | 0.00894 | -0.1008 | -101.4989
-11.5 | -0.8274 | 0.00831 | -0.1067 | -99.5668
-11 | -0.7624 | 0.0079 | -0.1091 | -96.5063
-10.5 | -0.7169 | 0.00763 | -0.1071 | -93.9581
-10 | -0.6669 | 0.00735 | -0.106 | -90.7347
-9.5 | -0.6163 | 0.0069 | -0.1051 | -89.3188
-9 | -0.5632 | 0.00663 | -0.1046 | -84.9472
-8.5 | -0.5096 | 0.00641 | -0.1042 | -79.5008
-8 | -0.4553 | 0.0062 | -0.104 | -73.4355
-7.5 | -0.4009 | 0.00601 | -0.1037 | -66.7055
-7 | -0.3461 | 0.00582 | -0.1035 | -59.4674
-6 | -0.2359 | 0.00545 | -0.1031 | -43.2844
-5.5 | -0.1808 | 0.00529 | -0.1029 | -34.1777
-5 | -0.1253 | 0.00518 | -0.1028 | -24.1892
-4.5 | -0.0703 | 0.00507 | -0.1025 | -13.8659
-4 | -0.0154 | 0.00501 | -0.1022 | -3.0739
-3 | 0.0945 | 0.0049 | -0.1017 | 19.2857
-2.5 | 0.1496 | 0.00487 | -0.1016 | 30.7187
-2 | 0.2047 | 0.00481 | -0.1013 | 42.5572
-1.5 | 0.2598 | 0.00474 | -0.1012 | 54.8101
-1 | 0.3152 | 0.0047 | -0.101 | 67.0638
-0.5 | 0.3703 | 0.0047 | -0.1008 | 78.7872
0 | 0.4251 | 0.00472 | -0.1006 | 90.0636
0.5 | 0.4797 | 0.00475 | -0.1004 | 100.9895
1 | 0.5345 | 0.0048 | -0.1002 | 111.3542
1.5 | 0.5887 | 0.0049 | -0.0999 | 120.1429
2 | 0.6435 | 0.005 | -0.0996 | 128.7
2.5 | 0.6978 | 0.00511 | -0.0994 | 136.5558
3 | 0.7507 | 0.00535 | -0.0988 | 140.3178
3.5 | 0.8042 | 0.00553 | -0.0984 | 145.425
4 | 0.8572 | 0.00574 | -0.0979 | 149.338
4.5 | 0.9092 | 0.00602 | -0.0972 | 151.0299
5 | 0.96 | 0.0064 | -0.0963 | 150
5.5 | 1.0115 | 0.00676 | -0.0956 | 149.6302
6 | 1.0626 | 0.00713 | -0.0947 | 149.0323
6.5 | 1.1131 | 0.00755 | -0.0938 | 147.4305
7 | 1.1643 | 0.00786 | -0.093 | 148.1298
7.5 | 1.2155 | 0.00814 | -0.0923 | 149.3243
8 | 1.266 | 0.00843 | -0.0915 | 150.1779
8.5 | 1.3148 | 0.00865 | -0.0903 | 152
9.5 | 1.4139 | 0.00933 | -0.0884 | 151.5434
10 | 1.4624 | 0.00976 | -0.0873 | 149.8361
10.5 | 1.5093 | 0.01027 | -0.086 | 146.962
11 | 1.5545 | 0.01086 | -0.0843 | 143.14
11.5 | 1.6 | 0.01137 | -0.0828 | 140.7212
12 | 1.6438 | 0.01193 | -0.081 | 137.7871
12.5 | 1.6865 | 0.0125 | -0.079 | 134.92
13 | 1.7271 | 0.01311 | -0.0767 | 131.7391
13.5 | 1.7657 | 0.01374 | -0.0741 | 128.508
14 | 1.7935 | 0.01437 | -0.0693 | 124.8086
14.5 | 1.8201 | 0.0151 | -0.0645 | 120.5364
15 | 1.846 | 0.01593 | -0.0599 | 115.882
15.5 | 1.8696 | 0.0169 | -0.0552 | 110.6272
16 | 1.891 | 0.01807 | -0.0506 | 104.6486
16.5 | 1.9066 | 0.01963 | -0.0457 | 97.1268
17.5 | 1.9353 | 0.0234 | -0.0371 | 82.7051
18 | 1.937 | 0.02648 | -0.0326 | 73.1495
18.5 | 1.9463 | 0.02933 | -0.0296 | 66.3587
19 | 1.9505 | 0.03292 | -0.027 | 59.2497
19.5 | 1.9532 | 0.03697 | -0.0251 | 52.832
20 | 1.9506 | 0.04198 | -0.0239 | 46.465

## 147. Re 20M Mach 0.10 (1)
BIGFOIL.COM POLAR EXPORT
SB96 10.5_3.0
SB96 10.5/3.0 |  |  |  | Cl Max: | 1.367 | at alpha= | 9.5 | deg
JavaFoil+Calcfoil stall+Eppler ext transition |  |  |  | L/D Max: | 208.984 | at alpha= | 5.5 | deg
Re: | 20000000 |  |  | Cd Min: | 0.00388 | at alpha= | -2 | deg
Mach: | 0.1 |  |  | Cl=0 at alpha= | -4.0763 | deg
|  |  |  | @ Cl=0.1, Cd= | 0.0039542
|  |  |  | @ Cl=0.4, Cd= | 0.0039305
|  |  |  | @ Cl=0.6, Cd= | 0.0040891
alpha (deg) | Cl | Cd | Cm | Cl/Cd
-15.5 | -0.389 | 0.09638 | -0.054 | -4.036
-15 | -0.407 | 0.08544 | -0.058 | -4.761
-14.5 | -0.422 | 0.07931 | -0.06 | -5.317
-14 | -0.436 | 0.07321 | -0.061 | -5.949
-13.5 | -0.444 | 0.0731 | -0.06 | -6.069
-13 | -0.454 | 0.06736 | -0.061 | -6.735
-12.5 | -0.462 | 0.06096 | -0.064 | -7.58
-12 | -0.475 | 0.04822 | -0.07 | -9.847
-11.5 | -0.494 | 0.03043 | -0.078 | -16.236
-11 | -0.532 | 0.01081 | -0.09 | -49.158
-10.5 | -0.54 | 0.00711 | -0.094 | -75.935
-10 | -0.524 | 0.00526 | -0.094 | -99.657
-9.5 | -0.503 | 0.00494 | -0.095 | -101.844
-9 | -0.476 | 0.00487 | -0.095 | -97.801
-8.5 | -0.444 | 0.00468 | -0.096 | -95.004
-8 | -0.407 | 0.00459 | -0.096 | -88.679
-7.5 | -0.366 | 0.00452 | -0.097 | -80.874
-7 | -0.32 | 0.0044 | -0.097 | -72.734
-6.5 | -0.271 | 0.00431 | -0.098 | -62.873
-6 | -0.219 | 0.00421 | -0.098 | -51.943
-5.5 | -0.164 | 0.00413 | -0.098 | -39.781
-5 | -0.108 | 0.00408 | -0.099 | -26.373
-4.5 | -0.05 | 0.00408 | -0.099 | -12.182
-4 | 0.009 | 0.00401 | -0.1 | 2.325
-3.5 | 0.069 | 0.00398 | -0.1 | 17.322
-3 | 0.129 | 0.00393 | -0.101 | 32.759
-2.5 | 0.189 | 0.00393 | -0.101 | 48.064
-2 | 0.249 | 0.00388 | -0.102 | 64.174
-1.5 | 0.309 | 0.00388 | -0.102 | 79.546
-1 | 0.369 | 0.00392 | -0.103 | 94.079
-0.5 | 0.428 | 0.00394 | -0.103 | 108.721
0 | 0.489 | 0.00398 | -0.104 | 122.754
0.5 | 0.549 | 0.00402 | -0.104 | 136.322
1 | 0.608 | 0.0041 | -0.105 | 148.217
1.5 | 0.668 | 0.00419 | -0.105 | 159.425
2 | 0.727 | 0.00427 | -0.105 | 170.336
2.5 | 0.786 | 0.00437 | -0.106 | 180.021
3 | 0.845 | 0.00449 | -0.106 | 187.986
3.5 | 0.904 | 0.00462 | -0.107 | 195.594
4 | 0.962 | 0.00476 | -0.107 | 202.001
4.5 | 1.019 | 0.00496 | -0.108 | 205.536
5 | 1.073 | 0.00514 | -0.108 | 208.621
5.5 | 1.124 | 0.00538 | -0.108 | 208.984
6 | 1.173 | 0.00582 | -0.109 | 201.738
6.5 | 1.219 | 0.00605 | -0.109 | 201.445
7 | 1.261 | 0.00631 | -0.11 | 199.851
7.5 | 1.298 | 0.00652 | -0.11 | 199.011
8 | 1.33 | 0.00673 | -0.11 | 197.629
8.5 | 1.351 | 0.00697 | -0.111 | 193.855
9 | 1.363 | 0.00725 | -0.111 | 188.063
9.5 | 1.367 | 0.00775 | -0.111 | 176.347
10 | 1.363 | 0.00805 | -0.112 | 169.277
10.5 | 1.349 | 0.00839 | -0.112 | 160.879
11 | 1.327 | 0.0088 | -0.113 | 150.921
11.5 | 1.298 | 0.00924 | -0.113 | 140.499
12 | 1.262 | 0.00972 | -0.113 | 129.87
12.5 | 1.22 | 0.01021 | -0.114 | 119.453
13 | 1.173 | 0.01419 | -0.114 | 82.626
13.5 | 1.111 | 0.018 | -0.113 | 61.757
14 | 1.05 | 0.01945 | -0.112 | 53.997
14.5 | 0.988 | 0.02149 | -0.111 | 45.961

## 148. Re 20M Mach 0.10 (2)
BIGFOIL.COM POLAR EXPORT
SB96 10.5_3.0
SB96 10.5/3.0 |  |  |  | Cl Max: | 1.9356 | at alpha= | 19 | deg
XFOIL ncrit=9 |  |  |  | L/D Max: | 152.375 | at alpha= | 9 | deg
Re: | 20000000 |  |  | Cd Min: | 0.04774 | at alpha= | 20 | deg
Mach: | 0.1 |  |  | Cl=0 at alpha= | -3.8562 | deg
|  |  |  | @ Cl=0.1, Cd= | 0.0049062
|  |  |  | @ Cl=0.4, Cd= | 0.0047101
|  |  |  | @ Cl=0.6, Cd= | 0.0049234
alpha (deg) | Cl | Cd | Cm | Cl/Cd
-19 | -1.4754 | 0.04261 | -0.0828 | -34.6257
-18.5 | -1.5182 | 0.02988 | -0.0937 | -50.8099
-18 | -1.5266 | 0.02493 | -0.0955 | -61.2355
-17.5 | -1.4968 | 0.02198 | -0.097 | -68.0983
-17 | -1.4491 | 0.01973 | -0.0991 | -73.4465
-16.5 | -1.3982 | 0.01819 | -0.1002 | -76.8664
-16 | -1.3475 | 0.01695 | -0.1007 | -79.4985
-15.5 | -1.2967 | 0.01552 | -0.1012 | -83.5503
-15 | -1.2438 | 0.01426 | -0.1018 | -87.223
-14.5 | -1.188 | 0.01325 | -0.1026 | -89.6604
-14 | -1.1302 | 0.01238 | -0.1036 | -91.2924
-13.5 | -1.0841 | 0.01138 | -0.1021 | -95.2636
-13 | -1.0352 | 0.01076 | -0.1008 | -96.2082
-12.5 | -0.9803 | 0.01 | -0.1009 | -98.03
-12 | -0.9177 | 0.00926 | -0.1026 | -99.1037
-11.5 | -0.8383 | 0.00856 | -0.1079 | -97.9322
-11 | -0.7691 | 0.00807 | -0.1109 | -95.3036
-10.5 | -0.7235 | 0.00778 | -0.1086 | -92.9949
-10 | -0.6732 | 0.00746 | -0.1074 | -90.2413
-9.5 | -0.622 | 0.00702 | -0.1063 | -88.604
-9 | -0.5685 | 0.0067 | -0.1057 | -84.8507
-8.5 | -0.5144 | 0.00646 | -0.1052 | -79.6285
-8 | -0.4594 | 0.00624 | -0.1049 | -73.6218
-7.5 | -0.4045 | 0.00605 | -0.1045 | -66.8595
-7 | -0.3492 | 0.00585 | -0.1042 | -59.6923
-6.5 | -0.2936 | 0.00566 | -0.104 | -51.8728
-6 | -0.238 | 0.00549 | -0.1038 | -43.3515
-5.5 | -0.1825 | 0.0053 | -0.1035 | -34.434
-5 | -0.1265 | 0.00519 | -0.1034 | -24.3738
-4.5 | -0.0711 | 0.00508 | -0.1031 | -13.9961
-4 | -0.0159 | 0.00501 | -0.1028 | -3.1737
-3.5 | 0.0394 | 0.00496 | -0.1025 | 7.9435
-3 | 0.0947 | 0.00491 | -0.1023 | 19.2872
-2.5 | 0.1502 | 0.00487 | -0.102 | 30.8419
-2 | 0.2057 | 0.00481 | -0.1018 | 42.7651
-1.5 | 0.2611 | 0.00474 | -0.1016 | 55.0844
-1 | 0.3168 | 0.0047 | -0.1015 | 67.4043
-0.5 | 0.3722 | 0.0047 | -0.1013 | 79.1915
0 | 0.4273 | 0.00472 | -0.1011 | 90.5297
0.5 | 0.4822 | 0.00475 | -0.1008 | 101.5158
1 | 0.5373 | 0.0048 | -0.1006 | 111.9375
1.5 | 0.5918 | 0.00491 | -0.1003 | 120.5295
2 | 0.647 | 0.005 | -0.1001 | 129.4
3 | 0.7548 | 0.00536 | -0.0992 | 140.8209
3.5 | 0.8086 | 0.00554 | -0.0987 | 145.9567
4 | 0.862 | 0.00575 | -0.0982 | 149.913
4.5 | 0.9143 | 0.00604 | -0.0975 | 151.3742
5 | 0.9654 | 0.00642 | -0.0966 | 150.3738
5.5 | 1.0173 | 0.00678 | -0.0958 | 150.0442
6 | 1.0687 | 0.00716 | -0.0949 | 149.2598
6.5 | 1.1194 | 0.00759 | -0.0939 | 147.4835
7 | 1.1711 | 0.0079 | -0.0931 | 148.2405
7.5 | 1.2227 | 0.00819 | -0.0922 | 149.2918
8 | 1.2737 | 0.00848 | -0.0913 | 150.2005
8.5 | 1.3224 | 0.00871 | -0.09 | 151.8255
9 | 1.3729 | 0.00901 | -0.089 | 152.3751
9.5 | 1.4227 | 0.00941 | -0.088 | 151.1902
10 | 1.4715 | 0.00986 | -0.0867 | 149.2394
10.5 | 1.5183 | 0.01041 | -0.0851 | 145.8501
11.5 | 1.6098 | 0.01153 | -0.0816 | 139.6184
12 | 1.6536 | 0.01212 | -0.0796 | 136.4356
12.5 | 1.6963 | 0.01271 | -0.0773 | 133.4618
13 | 1.7364 | 0.01336 | -0.0747 | 129.9701
13.5 | 1.7702 | 0.01399 | -0.0708 | 126.5332
14 | 1.7971 | 0.01468 | -0.0656 | 122.4183
14.5 | 1.824 | 0.0155 | -0.0608 | 117.6774
15 | 1.8493 | 0.01644 | -0.056 | 112.4878
15.5 | 1.8706 | 0.01761 | -0.051 | 106.2237
16 | 1.888 | 0.0191 | -0.0458 | 98.8482
16.5 | 1.8959 | 0.02127 | -0.0401 | 89.1349
17 | 1.9097 | 0.02334 | -0.0358 | 81.8209
17.5 | 1.9218 | 0.02575 | -0.032 | 74.633
18 | 1.9281 | 0.02886 | -0.0284 | 66.8087
18.5 | 1.9351 | 0.03227 | -0.0258 | 59.9659
19 | 1.9356 | 0.03659 | -0.0236 | 52.8997
19.5 | 1.9347 | 0.04149 | -0.0224 | 46.6305
20 | 1.9253 | 0.04774 | -0.0219 | 40.3289

## 149. Re 20M Mach 0.25 (1)
BIGFOIL.COM POLAR EXPORT
SB96 10.5_3.0
SB96 10.5/3.0 |  |  |  | Cl Max: | 1.35 | at alpha= | 8.5 | deg
JavaFoil+Calcfoil stall+Eppler ext transition |  |  |  | L/D Max: | 220.129 | at alpha= | 5 | deg
Re: | 20000000 |  |  | Cd Min: | 0.00371 | at alpha= | -2 | deg
Mach: | 0.25 |  |  | Cl=0 at alpha= | -4.082 | deg
|  |  |  | @ Cl=0.1, Cd= | 0.0037662
|  |  |  | @ Cl=0.4, Cd= | 0.0037503
|  |  |  | @ Cl=0.6, Cd= | 0.003909
alpha (deg) | Cl | Cd | Cm | Cl/Cd
-14.5 | -0.061 | 0.09254 | -0.053 | -0.659
-14 | -0.159 | 0.08521 | -0.056 | -1.865
-13.5 | -0.211 | 0.08121 | -0.056 | -2.596
-13 | -0.254 | 0.07557 | -0.058 | -3.36
-12.5 | -0.291 | 0.07017 | -0.059 | -4.151
-12 | -0.323 | 0.06504 | -0.061 | -4.97
-11.5 | -0.35 | 0.05907 | -0.063 | -5.93
-11 | -0.372 | 0.05281 | -0.066 | -7.041
-10.5 | -0.418 | 0.0219 | -0.085 | -19.093
-10 | -0.45 | 0.01024 | -0.093 | -43.941
-9.5 | -0.462 | 0.00789 | -0.097 | -58.57
-9 | -0.45 | 0.0048 | -0.098 | -93.812
-8.5 | -0.429 | 0.00461 | -0.098 | -93.056
-8 | -0.4 | 0.00449 | -0.099 | -89.079
-7.5 | -0.364 | 0.00437 | -0.099 | -83.321
-7 | -0.322 | 0.00426 | -0.1 | -75.461
-6.5 | -0.274 | 0.00412 | -0.1 | -66.539
-6 | -0.223 | 0.00403 | -0.101 | -55.258
-5.5 | -0.168 | 0.00395 | -0.101 | -42.431
-5 | -0.11 | 0.00391 | -0.102 | -28.203
-4.5 | -0.051 | 0.00388 | -0.102 | -13.117
-4 | 0.01 | 0.00381 | -0.103 | 2.506
-3.5 | 0.071 | 0.00379 | -0.103 | 18.654
-3 | 0.132 | 0.00374 | -0.104 | 35.371
-2.5 | 0.194 | 0.00376 | -0.104 | 51.616
-2 | 0.256 | 0.00371 | -0.105 | 68.848
-1.5 | 0.317 | 0.00371 | -0.105 | 85.444
-1 | 0.379 | 0.00374 | -0.106 | 101.152
-0.5 | 0.44 | 0.00377 | -0.106 | 116.809
0 | 0.502 | 0.00381 | -0.107 | 131.8
0.5 | 0.564 | 0.00385 | -0.107 | 146.54
1 | 0.625 | 0.00395 | -0.107 | 158.116
1.5 | 0.686 | 0.00403 | -0.108 | 170.036
2 | 0.747 | 0.00409 | -0.108 | 182.449
2.5 | 0.808 | 0.00421 | -0.109 | 192.012
3 | 0.868 | 0.00434 | -0.109 | 200.082
3.5 | 0.928 | 0.00446 | -0.11 | 207.962
4 | 0.988 | 0.00462 | -0.11 | 213.825
4.5 | 1.046 | 0.00481 | -0.111 | 217.441
5 | 1.101 | 0.005 | -0.111 | 220.129
5.5 | 1.152 | 0.0055 | -0.111 | 209.388
6 | 1.201 | 0.00568 | -0.112 | 211.36
6.5 | 1.245 | 0.00592 | -0.112 | 210.373
7 | 1.284 | 0.00619 | -0.113 | 207.244
7.5 | 1.316 | 0.00643 | -0.113 | 204.566
8 | 1.341 | 0.00667 | -0.113 | 201.081
8.5 | 1.35 | 0.00694 | -0.114 | 194.514
9 | 1.346 | 0.00726 | -0.114 | 185.25
9.5 | 1.327 | 0.00785 | -0.115 | 169.172
10 | 1.294 | 0.0082 | -0.115 | 157.78
10.5 | 1.246 | 0.00867 | -0.115 | 143.806
11 | 1.184 | 0.00926 | -0.116 | 127.908
11.5 | 1.108 | 0.00976 | -0.116 | 113.439
12 | 1.019 | 0.01397 | -0.116 | 72.943
12.5 | 0.91 | 0.01849 | -0.115 | 49.227
13 | 0.795 | 0.02027 | -0.114 | 39.229
13.5 | 0.675 | 0.02316 | -0.113 | 29.129

## 150. Re 20M Mach 0.25 (2)
BIGFOIL.COM POLAR EXPORT
SB96 10.5_3.0
SB96 10.5/3.0 |  |  |  | Cl Max: | 1.8545 | at alpha= | 16 | deg
XFOIL ncrit=9 |  |  |  | L/D Max: | 154.272 | at alpha= | 4.5 | deg
Re: | 20000000 |  |  | Cd Min: | 0.17444 | at alpha= | -18.5 | deg
Mach: | 0.25 |  |  | Cl=0 at alpha= | -3.8383 | deg
|  |  |  | @ Cl=0.1, Cd= | 0.0049259
|  |  |  | @ Cl=0.4, Cd= | 0.0047161
|  |  |  | @ Cl=0.6, Cd= | 0.0049022
alpha (deg) | Cl | Cd | Cm | Cl/Cd
-18.5 | -0.4335 | 0.17444 | -0.0077 | -2.4851
-18 | -0.4242 | 0.17008 | -0.01 | -2.4941
-17.5 | -0.412 | 0.16492 | -0.0138 | -2.4982
-17 | -0.4003 | 0.15982 | -0.0175 | -2.5047
-16.5 | -0.3883 | 0.155 | -0.0212 | -2.5052
-16 | -0.3766 | 0.1505 | -0.0248 | -2.5023
-15.5 | -0.5143 | 0.12172 | -0.037 | -4.2253
-13.5 | -1.0662 | 0.02683 | -0.1121 | -39.7391
-13 | -1.0195 | 0.02389 | -0.1141 | -42.6748
-12.5 | -1.0059 | 0.01818 | -0.1136 | -55.33
-12 | -0.967 | 0.01442 | -0.1126 | -67.0596
-11.5 | -0.8991 | 0.01216 | -0.1147 | -73.9391
-11 | -0.7989 | 0.01022 | -0.123 | -78.1703
-10.5 | -0.7574 | 0.00932 | -0.1187 | -81.2661
-10 | -0.707 | 0.00859 | -0.116 | -82.305
-9.5 | -0.6531 | 0.00795 | -0.1141 | -82.1509
-9 | -0.5979 | 0.0073 | -0.1125 | -81.9041
-8.5 | -0.5413 | 0.00683 | -0.1112 | -79.2533
-8 | -0.4833 | 0.00649 | -0.1102 | -74.4684
-7.5 | -0.4253 | 0.00624 | -0.1094 | -68.1571
-7 | -0.3669 | 0.00601 | -0.1087 | -61.0483
-6.5 | -0.3084 | 0.00578 | -0.1081 | -53.3564
-6 | -0.25 | 0.00559 | -0.1076 | -44.7227
-5.5 | -0.192 | 0.00538 | -0.1071 | -35.6877
-5 | -0.1337 | 0.00523 | -0.1067 | -25.5641
-4.5 | -0.0759 | 0.00513 | -0.1063 | -14.7953
-4 | -0.0185 | 0.00505 | -0.1058 | -3.6634
-3.5 | 0.0387 | 0.00498 | -0.1054 | 7.7711
-3 | 0.0961 | 0.00493 | -0.1051 | 19.4929
-2.5 | 0.1534 | 0.00487 | -0.1048 | 31.499
-2 | 0.2107 | 0.00483 | -0.1045 | 43.6232
-1.5 | 0.268 | 0.00476 | -0.1042 | 56.3025
-1 | 0.3255 | 0.00471 | -0.104 | 69.1083
-0.5 | 0.3826 | 0.00471 | -0.1038 | 81.2314
0 | 0.4394 | 0.00473 | -0.1035 | 92.8964
0.5 | 0.496 | 0.00476 | -0.1032 | 104.2017
1 | 0.553 | 0.00481 | -0.103 | 114.9688
1.5 | 0.6091 | 0.00492 | -0.1026 | 123.8008
2 | 0.6661 | 0.00502 | -0.1023 | 132.6892
3 | 0.7774 | 0.0054 | -0.1012 | 143.963
3.5 | 0.833 | 0.0056 | -0.1006 | 148.75
4 | 0.8882 | 0.00582 | -0.0999 | 152.6117
4.5 | 0.9426 | 0.00611 | -0.099 | 154.2717
5 | 0.9954 | 0.00652 | -0.0979 | 152.6687
5.5 | 1.0491 | 0.00691 | -0.0967 | 151.8234
6 | 1.1015 | 0.00739 | -0.0954 | 149.0528
6.5 | 1.1549 | 0.0078 | -0.0941 | 148.0641
7 | 1.2089 | 0.00812 | -0.093 | 148.8793
7.5 | 1.2624 | 0.00846 | -0.0916 | 149.2199
8 | 1.3154 | 0.0088 | -0.0902 | 149.4773
8.5 | 1.3672 | 0.00897 | -0.0885 | 152.4192
9 | 1.4191 | 0.00941 | -0.0867 | 150.8077
9.5 | 1.47 | 0.00994 | -0.0847 | 147.8873
10 | 1.5198 | 0.01052 | -0.0825 | 144.4677
11 | 1.6151 | 0.01181 | -0.0771 | 136.757
11.5 | 1.6609 | 0.01247 | -0.074 | 133.1917
12 | 1.7022 | 0.01323 | -0.07 | 128.6621
12.5 | 1.7328 | 0.01395 | -0.064 | 124.2151
13 | 1.7619 | 0.01485 | -0.058 | 118.6465
13.5 | 1.789 | 0.01592 | -0.052 | 112.3744
14 | 1.8114 | 0.01729 | -0.0457 | 104.7658
14.5 | 1.8308 | 0.01895 | -0.0396 | 96.6121
15 | 1.8442 | 0.02115 | -0.0335 | 87.1962
15.5 | 1.8525 | 0.02396 | -0.0279 | 77.3164
16 | 1.8545 | 0.02763 | -0.0229 | 67.1191
16.5 | 1.8477 | 0.03256 | -0.019 | 56.7475
17 | 1.8351 | 0.03872 | -0.0166 | 47.3941
17.5 | 1.8167 | 0.04622 | -0.0158 | 39.3055
18 | 1.7849 | 0.05607 | -0.0171 | 31.8334
18.5 | 1.7554 | 0.06687 | -0.0203 | 26.2509
19 | 1.7195 | 0.07966 | -0.0259 | 21.5855
19.5 | 1.6808 | 0.09398 | -0.0333 | 17.8847
20 | 1.6356 | 0.11031 | -0.0427 | 14.8273

## 151. Re 20M Mach 0.50 (1)
BIGFOIL.COM POLAR EXPORT
SB96 10.5_3.0
SB96 10.5/3.0 |  |  |  | Cl Max: | 1.322 | at alpha= | 20 | deg
JavaFoil+Calcfoil stall+Eppler ext transition |  |  |  | L/D Max: | 217.787 | at alpha= | 4.5 | deg
Re: | 20000000 |  |  | Cd Min: | 0.00383 | at alpha= | -1.5 | deg
Mach: | 0.5 |  |  | Cl=0 at alpha= | -4.0821 | deg
|  |  |  | @ Cl=0.1, Cd= | 0.0039348
|  |  |  | @ Cl=0.4, Cd= | 0.0038631
|  |  |  | @ Cl=0.6, Cd= | 0.0040152
alpha (deg) | Cl | Cd | Cm | Cl/Cd
-20 | -0.88 | 0.16464 | -0.061 | -5.342
-19.5 | -0.85 | 0.1683 | -0.059 | -5.053
-19 | -0.823 | 0.15521 | -0.059 | -5.303
-18.5 | -0.795 | 0.14887 | -0.058 | -5.339
-18 | -0.768 | 0.14665 | -0.058 | -5.236
-17.5 | -0.741 | 0.1443 | -0.058 | -5.134
-17 | -0.714 | 0.13742 | -0.058 | -5.193
-16.5 | -0.686 | 0.13354 | -0.059 | -5.141
-16 | -0.66 | 0.11854 | -0.06 | -5.569
-15.5 | -0.635 | 0.10619 | -0.062 | -5.979
-15 | -0.609 | 0.09791 | -0.063 | -6.218
-14.5 | -0.581 | 0.09387 | -0.063 | -6.185
-14 | -0.551 | 0.09001 | -0.061 | -6.126
-13.5 | -0.523 | 0.0867 | -0.06 | -6.034
-13 | -0.494 | 0.08482 | -0.059 | -5.83
-12.5 | -0.465 | 0.08173 | -0.055 | -5.692
-12 | -0.438 | 0.07945 | -0.055 | -5.51
-11.5 | -0.41 | 0.07877 | -0.055 | -5.21
-11 | -0.385 | 0.06787 | -0.061 | -5.675
-10.5 | -0.363 | 0.05645 | -0.07 | -6.422
-10 | -0.344 | 0.04259 | -0.081 | -8.072
-9.5 | -0.348 | 0.01471 | -0.101 | -23.642
-9 | -0.273 | 0.05501 | -0.059 | -4.969
-8.5 | -0.246 | 0.0505 | -0.062 | -4.879
-8 | -0.24 | 0.02196 | -0.094 | -10.919
-7.5 | -0.235 | 0.00748 | -0.111 | -31.358
-7 | -0.2 | 0.00752 | -0.111 | -26.643
-6.5 | -0.166 | 0.00472 | -0.112 | -35.184
-6 | -0.215 | 0.00453 | -0.113 | -47.45
-5.5 | -0.176 | 0.00429 | -0.113 | -40.94
-5 | -0.119 | 0.00413 | -0.114 | -28.875
-4.5 | -0.056 | 0.00405 | -0.114 | -13.831
-4 | 0.011 | 0.004 | -0.115 | 2.652
-3.5 | 0.079 | 0.00395 | -0.115 | 19.935
-3 | 0.148 | 0.0039 | -0.116 | 37.867
-2.5 | 0.217 | 0.00387 | -0.116 | 56.002
-2 | 0.286 | 0.00384 | -0.117 | 74.414
-1.5 | 0.355 | 0.00383 | -0.117 | 92.696
-1 | 0.423 | 0.00388 | -0.118 | 109.207
-0.5 | 0.492 | 0.0039 | -0.119 | 126.15
0 | 0.561 | 0.00397 | -0.119 | 141.34
0.5 | 0.63 | 0.00405 | -0.12 | 155.528
1 | 0.698 | 0.00414 | -0.12 | 168.423
1.5 | 0.766 | 0.00426 | -0.121 | 179.81
2 | 0.834 | 0.00439 | -0.121 | 190.178
2.5 | 0.902 | 0.00452 | -0.122 | 199.401
3 | 0.969 | 0.00469 | -0.122 | 206.487
3.5 | 1.036 | 0.0049 | -0.123 | 211.351
4 | 1.101 | 0.00509 | -0.123 | 216.287
4.5 | 1.164 | 0.00534 | -0.124 | 217.787
5 | 1.219 | 0.00571 | -0.124 | 213.536
5.5 | 1.266 | 0.00632 | -0.125 | 200.289
6 | 1.3 | 0.0067 | -0.125 | 194.109
6.5 | 1.311 | 0.00707 | -0.125 | 185.367
7 | 1.276 | 0.0075 | -0.126 | 170.176
7.5 | 1.05 | 0.00813 | -0.126 | 129.051
8 | 0.823 | 0.00882 | -0.127 | 93.296
8.5 | 0.856 | 0.00893 | -0.127 | 95.83
9 | 0.889 | 0.01627 | -0.128 | 54.674
9.5 | 0.923 | 0.01836 | -0.128 | 50.248
10 | 0.945 | 0.01902 | -0.127 | 49.697
10.5 | 0.952 | 0.02352 | -0.124 | 40.48
11 | 0.927 | 0.03857 | -0.114 | 24.024
11.5 | 0.973 | 0.03393 | -0.118 | 28.671
12 | 1 | 0.03685 | -0.117 | 27.128
12.5 | 1.013 | 0.04412 | -0.115 | 22.954
13 | 1.011 | 0.05884 | -0.108 | 17.187
13.5 | 0.979 | 0.09657 | -0.088 | 10.134
14 | 0.993 | 0.1125 | -0.08 | 8.829
14.5 | 1.021 | 0.12198 | -0.081 | 8.371
15 | 1.052 | 0.12305 | -0.085 | 8.545
15.5 | 1.083 | 0.12542 | -0.088 | 8.636
16 | 1.112 | 0.12922 | -0.089 | 8.607
16.5 | 1.138 | 0.13838 | -0.09 | 8.224
17 | 1.152 | 0.16839 | -0.084 | 6.844
17.5 | 1.18 | 0.17145 | -0.085 | 6.885
18 | 1.209 | 0.17555 | -0.087 | 6.888
18.5 | 1.237 | 0.1769 | -0.089 | 6.995
19 | 1.265 | 0.18085 | -0.09 | 6.995
19.5 | 1.294 | 0.18488 | -0.092 | 7.001
20 | 1.322 | 0.19009 | -0.093 | 6.957

## 152. Re 20M Mach 0.50 (2)
BIGFOIL.COM POLAR EXPORT
SB96 10.5_3.0
SB96 10.5/3.0 |  |  |  | Cl Max: | 1.5186 | at alpha= | 8.5 | deg
XFOIL ncrit=9 |  |  |  | L/D Max: | 165.31 | at alpha= | 4.5 | deg
Re: | 20000000 |  |  | Cd Min: | 0.10551 | at alpha= | -11 | deg
Mach: | 0.5 |  |  | Cl=0 at alpha= | -3.7538 | deg
|  |  |  | @ Cl=0.1, Cd= | 0.0050401
|  |  |  | @ Cl=0.4, Cd= | 0.00476
|  |  |  | @ Cl=0.6, Cd= | 0.0048699
alpha (deg) | Cl | Cd | Cm | Cl/Cd
-11 | -0.3709 | 0.10551 | -0.0557 | -3.5153
-10.5 | -0.3679 | 0.0948 | -0.0626 | -3.8808
-10 | -0.3549 | 0.08452 | -0.0722 | -4.199
-9.5 | -0.354 | 0.0744 | -0.0805 | -4.7581
-9 | -0.353 | 0.064 | -0.0903 | -5.5156
-8.5 | -0.3311 | 0.05034 | -0.1116 | -6.5773
-8 | -0.3216 | 0.03383 | -0.1347 | -9.5064
-7.5 | -0.3427 | 0.02647 | -0.1392 | -12.9467
-7 | -0.3598 | 0.01836 | -0.137 | -19.5969
-6.5 | -0.3566 | 0.01033 | -0.1321 | -34.5208
-6 | -0.3085 | 0.00675 | -0.1272 | -45.7037
-5.5 | -0.2399 | 0.00593 | -0.1244 | -40.4553
-5 | -0.1702 | 0.00555 | -0.1224 | -30.6667
-4.5 | -0.1008 | 0.00533 | -0.1209 | -18.9118
-4 | -0.0328 | 0.00521 | -0.1195 | -6.2956
-3.5 | 0.0338 | 0.00513 | -0.1183 | 6.5887
-3 | 0.1001 | 0.00504 | -0.1173 | 19.8611
-2.5 | 0.1661 | 0.00496 | -0.1166 | 33.4879
-2 | 0.2321 | 0.0049 | -0.116 | 47.3673
-1.5 | 0.2975 | 0.00481 | -0.1154 | 61.8503
-1 | 0.3628 | 0.00476 | -0.115 | 76.2185
-0.5 | 0.4278 | 0.00476 | -0.1145 | 89.8739
0 | 0.4927 | 0.00477 | -0.1141 | 103.2914
0.5 | 0.557 | 0.00481 | -0.1135 | 115.8004
1.5 | 0.6863 | 0.00499 | -0.1123 | 137.5351
2 | 0.7496 | 0.00518 | -0.1114 | 144.7104
2.5 | 0.8147 | 0.00532 | -0.1106 | 153.1391
3 | 0.8788 | 0.00553 | -0.1095 | 158.915
3.5 | 0.9412 | 0.00586 | -0.1079 | 160.6143
4 | 1.0046 | 0.00615 | -0.1063 | 163.3496
4.5 | 1.0679 | 0.00646 | -0.1044 | 165.3096
5 | 1.1278 | 0.00699 | -0.1016 | 161.3448
5.5 | 1.1875 | 0.00759 | -0.0985 | 156.4559
6 | 1.2456 | 0.00828 | -0.0948 | 150.4348
6.5 | 1.3089 | 0.00873 | -0.0916 | 149.9313
7 | 1.3718 | 0.00918 | -0.0879 | 149.4336
7.5 | 1.4333 | 0.00971 | -0.0835 | 147.6107
8 | 1.4892 | 0.01043 | -0.0775 | 142.7804
8.5 | 1.5186 | 0.01146 | -0.0667 | 132.5131
9 | 1.5141 | 0.01401 | -0.0515 | 108.0728